## General
ID | Test identification
Test identification | Location | NWZ-BH-5020
Test identification | Sample | 12-4
Test identification | Depth | 11.5 | [m]
Test identification | Test number | DSS21
Specimen Visual Description
Specimen Visual Description | Firm high strength black silty CLAY
Initial Specimen Conditions
Initial Specimen Conditions | Test start date | 03/04/2024
Initial Specimen Conditions | Type of sample | Undisturbed
Initial Specimen Conditions | Specimen orientation | Vertical
Initial Specimen Conditions | Diameter | 65.71 | [mm]
Initial Specimen Conditions | Length | 19.8 | [mm]
Initial Specimen Conditions | Water content | 29.2806 | [%]
Initial Specimen Conditions | Bulk density | 1.9321 | [Mg/m³]
Initial Specimen Conditions | Dry density | 1.4945 | [Mg/m³]
Initial Specimen Conditions | Void ratio | 0.80665 | [-]
Initial Specimen Conditions | Degree of saturation | 98.007 | [%]
Initial Specimen Conditions | Assumed particle density | 2.7 | [Mg/m³]
Initial Specimen Conditions | Torvane | 75 | [kPa]
Initial Specimen Conditions | Pocket penetrometer | 50 | [kPa]
Initial Specimen Conditions | Torvane 90° |  | [kPa]
Initial Specimen Conditions | Pocket penetrometer 90° |  | [kPa]
Consolidation - 1
Consolidation - 1 | svc | 370.2529 | [kPa]
Consolidation - 1 | Vertical strain | 8.2232 | [%]
Consolidation - 1 | Bulk density | 2.0156 | [Mg/m³]
Consolidation - 1 | Dry density | 1.6284 | [Mg/m³]
Consolidation - 1 | Void ratio | 0.65809 | [-]
Consolidation - 1 | Water content | 23.7782 | [%]
Consolidation - 2
Consolidation - 2 | svc | 114.9742 | [kPa]
Consolidation - 2 | Vertical strain | 7.4576 | [%]
Consolidation - 2 | Bulk density | 2.0072 | [Mg/m³]
Consolidation - 2 | Dry density | 1.6149 | [Mg/m³]
Consolidation - 2 | Void ratio | 0.67191 | [-]
Consolidation - 2 | Water content | 24.2901 | [%]
Stress Controlled Cyclic Loading - Constant Vertical Stress
Stress Controlled Cyclic Loading - Constant Vertical Stress | sv |  | [kPa]
Stress Controlled Cyclic Loading - Constant Vertical Stress | Reference stress |  | [kPa]
Stress Controlled Cyclic Loading - Constant Vertical Stress | Mean tav |  | [kPa]
Stress Controlled Cyclic Loading - Constant Vertical Stress | Mean tcy |  | [kPa]
Stress Controlled Cyclic Loading - Constant Vertical Stress | Frequency |  | [Hz]
Stress Controlled Cyclic Loading - Constant Vertical Stress | Number of cycles applied (N) |  | [-]
Stress Controlled Cyclic Loading - Constant Vertical Stress | Vertical strain |  | [%]
Stress Controlled Cyclic Loading - Constant Vertical Stress | Bulk density |  | [Mg/m³]
Stress Controlled Cyclic Loading - Constant Vertical Stress | Dry density |  | [Mg/m³]
Stress Controlled Cyclic Loading - Constant Vertical Stress | Void ratio |  | [-]
Stress Controlled Cyclic Loading - Constant Vertical Stress | Cycle | gav | gcy | G | l
Stress Controlled Cyclic Loading - Constant Vertical Stress | [-] | [%] | [%] | [MPa] | [%]
Stress Controlled Cyclic Loading - Constant Vertical Stress
Stress Controlled Cyclic Loading - Constant Vertical Stress
Stress Controlled Cyclic Loading - Constant Vertical Stress
Stress Controlled Cyclic Loading - Constant Vertical Stress
Stress Controlled Cyclic Loading - Constant Vertical Stress
Stress Controlled Cyclic Loading - Constant Vertical Stress
Stress Controlled Cyclic Loading - Constant Vertical Stress
Stress Controlled Cyclic Loading - Constant Vertical Stress
Stress Controlled Cyclic Loading - Constant Vertical Stress
Stress Controlled Cyclic Loading - Constant Vertical Stress
Stress Controlled Cyclic Loading - Constant Vertical Stress
Stress Controlled Cyclic Loading - Constant Vertical Stress
Stress Controlled Cyclic Loading - Constant Vertical Stress
Stress Controlled Cyclic Loading - Constant Vertical Stress
Stress Controlled Cyclic Loading - Constant Vertical Stress
Stress Controlled Cyclic Loading - Constant Vertical Stress
Stress Controlled Cyclic Loading - Constant Vertical Stress
Stress Controlled Cyclic Loading - Constant Vertical Stress
Stress Controlled Cyclic Loading - Constant Vertical Stress
Stress Controlled Cyclic Loading - Constant Vertical Stress
Stress Controlled Cyclic Loading - Constant Vertical Stress
Stress Controlled Cyclic Loading - Constant Vertical Stress
Stress Controlled Cyclic Loading - Constant Vertical Stress
Stress Controlled Cyclic Loading - Constant Vertical Stress
Stress Controlled Cyclic Loading - Constant Vertical Stress
Stress Controlled Cyclic Loading - Constant Vertical Stress
Stress Controlled Cyclic Loading - Constant Vertical Stress
Stress Controlled Cyclic Loading - Constant Vertical Stress
Stress Controlled Cyclic Loading - Constant Vertical Stress
Stress Controlled Cyclic Loading - Constant Vertical Stress
Consolidation - 3
Consolidation - 3 | svc |  | [kPa]
Consolidation - 3 | Vertical strain |  | [%]
Consolidation - 3 | Bulk density |  | [Mg/m³]
Consolidation - 3 | Dry density |  | [Mg/m³]
Consolidation - 3 | Void ratio |  | [-]
Consolidation - 3 | Water content |  | [%]
Shearing - Constant Vertical Stress
At peak shear stress
Shearing - Constant Vertical Stress - At peak shear stress | Shear stress |  | [kPa]
Shearing - Constant Vertical Stress - At peak shear stress | Shear strain |  | [%]
Shearing - Constant Vertical Stress - At peak shear stress | Vertical stress |  | [kPa]
Shearing - Constant Vertical Stress - At peak shear stress | Vertical strain |  | [%]
Shearing - Constant Vertical Stress - At peak shear stress | Bulk density |  | [Mg/m³]
Shearing - Constant Vertical Stress - At peak shear stress | Dry density |  | [Mg/m³]
Shearing - Constant Vertical Stress - At peak shear stress | Void ratio |  | [-]
Shearing - Constant Vertical Stress - At peak shear stress | Rate of strain |  | [%/hour]
At 15 % shear strain
Shearing - Constant Vertical Stress - At 15 % shear strain | Shear stress |  | [kPa]
Shearing - Constant Vertical Stress - At 15 % shear strain | Vertical stress |  | [kPa]
Shearing - Constant Vertical Stress - At 15 % shear strain | Vertical strain |  | [%]
Shearing - Constant Vertical Stress - At 15 % shear strain | Bulk density |  | [Mg/m³]
Shearing - Constant Vertical Stress - At 15 % shear strain | Dry density |  | [Mg/m³]
Shearing - Constant Vertical Stress - At 15 % shear strain | Void ratio |  | [-]
Shearing - Constant Volume
At peak shear stress
Shearing - Constant Volume - At peak shear stress | Shear stress | 86.3939 | [kPa]
Shearing - Constant Volume - At peak shear stress | Shear strain | 9.9519 | [%]
Shearing - Constant Volume - At peak shear stress | Shear induced -Dsv | -32.6728 | [kPa]
Shearing - Constant Volume - At peak shear stress | Vertical stress | 147.6765 | [kPa]
Shearing - Constant Volume - At peak shear stress | Vertical strain | -0.00054575 | [%]
Shearing - Constant Volume - At peak shear stress | Rate of strain | 3.078 | [%/hour]
At 15 % shear strain
Shearing - Constant Volume - At 15 % shear strain | Shear stress | 85.4115 | [kPa]
Shearing - Constant Volume - At 15 % shear strain | Shear induced -Dsv | -21.4084 | [kPa]
Shearing - Constant Volume - At 15 % shear strain | Vertical stress | 136.4121 | [kPa]
Shearing - Constant Volume - At 15 % shear strain | Vertical strain | -0.0010915 | [%]
Final Specimen Conditions
Final Specimen Conditions | Water content | 24.2908 | [%]
Final Specimen Conditions | Bulk Density | 2.0072 | [Mg/m³]
Final Specimen Conditions | Dry density | 1.6149 | [Mg/m³]
Final Specimen Conditions | Void ratio | 0.67193 | [-]

## Consolidation - 1
Consolidation - 1
Root Time | Vertical Strain | Vertical Consolidation Stress
[minutes0.5] | [%] | [kPa]
0 | 0 | 9.5542
0.40825 | 0.0010101 | 9.8785
0.8165 | 0.011111 | 11.3529
1.2247 | 0.039899 | 13.8889
1.633 | 0.1101 | 17.3685
2.0412 | 0.24242 | 21.8507
2.4495 | 0.47929 | 27.3355
2.8577 | 0.95707 | 33.6754
3.266 | 1.6409 | 41.2834
3.6742 | 2.2268 | 49.8054
4.0825 | 2.6662 | 59.3891
4.4907 | 3.0389 | 69.8574
4.899 | 3.3616 | 81.4167
5.3072 | 3.654 | 93.8607
5.7155 | 3.9369 | 107.4842
6.1237 | 4.2051 | 122.1103
6.532 | 4.4722 | 137.4147
6.9402 | 4.7414 | 154.0755
7.3485 | 5.0086 | 171.5619
7.7567 | 5.2828 | 190.0805
8.165 | 5.5576 | 209.6016
8.5732 | 5.8333 | 230.1253
8.9815 | 6.1131 | 251.7106
9.3897 | 6.3949 | 274.387
9.798 | 6.6778 | 298.3314
10.2062 | 6.9778 | 323.1014
10.6145 | 7.2788 | 348.1368
11.0227 | 7.5712 | 369.4567
11.431 | 7.7045 | 370.1055
11.8392 | 7.7737 | 370.1055
12.2474 | 7.8197 | 370.017
12.6557 | 7.8525 | 369.958
13.0639 | 7.8818 | 369.7221
13.4722 | 7.9051 | 370.8427
13.8804 | 7.9253 | 370.076
14.2887 | 7.9404 | 370.076
14.6969 | 7.9566 | 370.076
15.1052 | 7.9717 | 369.958
15.5134 | 7.9848 | 369.8401
15.9217 | 7.997 | 370.2234
16.3299 | 8.0056 | 370.1645
16.7382 | 8.0162 | 370.1055
17.1464 | 8.0273 | 370.076
17.5547 | 8.0364 | 369.8106
17.9629 | 8.0455 | 369.7221
18.3712 | 8.0571 | 369.9875
18.7794 | 8.0626 | 369.6926
19.1877 | 8.0722 | 369.8106
19.5959 | 8.0813 | 369.7516
20.0042 | 8.0848 | 369.8991
20.4124 | 8.0939 | 369.8991
20.8207 | 8.0985 | 369.9285
21.2289 | 8.1035 | 369.9875
21.6372 | 8.1111 | 369.9875
22.0454 | 8.1157 | 369.8991
22.4537 | 8.1232 | 370.017
22.8619 | 8.1253 | 368.1888
23.2702 | 8.1313 | 369.958
23.6784 | 8.1343 | 370.017
24.0866 | 8.1384 | 370.1055
24.4949 | 8.1429 | 369.9875
24.9031 | 8.1485 | 369.8106
25.3114 | 8.151 | 370.017
25.7196 | 8.1556 | 370.1055
26.1279 | 8.1581 | 369.8696
26.5361 | 8.1636 | 369.8991
26.9444 | 8.1682 | 370.017
27.3526 | 8.1707 | 370.1645
27.7609 | 8.1742 | 369.9285
28.1691 | 8.1778 | 370.076
28.5774 | 8.1793 | 369.9285
28.9856 | 8.1833 | 369.7811
29.3939 | 8.1864 | 370.7247
29.8021 | 8.1899 | 369.8696
30.2104 | 8.1924 | 369.8696
30.6186 | 8.1944 | 370.1055
31.0269 | 8.1995 | 369.8106
31.4351 | 8.2005 | 368.3362
31.8434 | 8.2035 | 369.9875
32.2516 | 8.2076 | 369.7811
32.6599 | 8.2091 | 370.076
33.0681 | 8.2111 | 370.1055
33.4764 | 8.2136 | 368.6016
33.8846 | 8.2197 | 370.2529
34.2006 | 8.2232 | 370.2529

## Consolidation - 2
Consolidation - 2
Root Time | Vertical Strain | Vertical Consolidation Stress
[minutes0.5] | [%] | [kPa]
34.2006 | 8.2228 | 370.1939
34.2031 | 8.2218 | 370.076
34.2104 | 8.2192 | 369.0144
34.2226 | 8.2197 | 366.8323
34.2396 | 8.2172 | 364.5027
34.2615 | 8.2147 | 361.1116
34.2882 | 8.2117 | 357.4256
34.3198 | 8.2081 | 352.3536
34.3562 | 8.2041 | 347.7535
34.3974 | 8.1985 | 341.2661
34.4434 | 8.191 | 333.8646
34.4942 | 8.1824 | 327.1708
34.5497 | 8.1733 | 319.2385
34.61 | 8.1606 | 310.1266
34.6749 | 8.149 | 300.8084
34.7445 | 8.1329 | 290.4286
34.8188 | 8.1152 | 279.518
34.8977 | 8.094 | 267.4573
34.9812 | 8.0682 | 255.6915
35.0692 | 8.0389 | 242.186
35.1618 | 8.0046 | 228.415
35.2588 | 7.9667 | 214.1428
35.3603 | 7.9223 | 198.75
35.4662 | 7.8738 | 182.62
35.5764 | 7.8152 | 166.2246
35.691 | 7.747 | 148.8856
35.8099 | 7.6662 | 130.2785
35.933 | 7.5687 | 115.3281
36.0604 | 7.5399 | 115.2396
36.1918 | 7.5283 | 114.7383
36.3274 | 7.5192 | 115.2396
36.4671 | 7.5132 | 115.2396
36.6108 | 7.5096 | 114.9152
36.7584 | 7.5066 | 114.7088
36.91 | 7.5026 | 115.0922
37.0655 | 7.501 | 114.8857
37.2248 | 7.499 | 114.7973
37.3878 | 7.497 | 114.9152
37.5546 | 7.4965 | 114.9742
37.7251 | 7.4925 | 114.9742
37.8992 | 7.494 | 115.0332
38.0769 | 7.4894 | 115.0037
38.2581 | 7.4879 | 115.0332
38.4428 | 7.4864 | 115.1806
38.6309 | 7.4839 | 114.9152
38.8225 | 7.4829 | 115.0922
39.0173 | 7.4819 | 114.8268
39.2154 | 7.4819 | 114.8268
39.4168 | 7.4808 | 114.8563
39.6213 | 7.4814 | 115.1216
39.829 | 7.4773 | 115.0627
40.0398 | 7.4778 | 114.7973
40.2536 | 7.4763 | 114.9447
40.4704 | 7.4748 | 115.1806
40.6901 | 7.4743 | 114.8857
40.9127 | 7.4743 | 114.9447
41.1382 | 7.4738 | 115.1216
41.3665 | 7.4753 | 115.1216
41.5975 | 7.4758 | 114.9447
41.8312 | 7.4728 | 115.3281
42.0676 | 7.4718 | 114.8563
42.3066 | 7.4723 | 114.7678
42.5482 | 7.4702 | 115.1806
42.7923 | 7.4687 | 114.8268
43.0389 | 7.4692 | 114.9152
43.288 | 7.4667 | 114.9742
43.5394 | 7.4667 | 114.7973
43.7933 | 7.4662 | 115.1511
44.0494 | 7.4652 | 114.9152
44.3078 | 7.4637 | 115.0627
44.5685 | 7.4637 | 114.9447
44.8314 | 7.4627 | 114.9742
45.0964 | 7.4622 | 115.1511
45.3635 | 7.4611 | 115.0627
45.6328 | 7.4606 | 114.7383
45.9041 | 7.4611 | 115.0037
46.1774 | 7.4611 | 114.9742
46.4527 | 7.4596 | 115.1806
46.7299 | 7.4591 | 114.9447
47.009 | 7.4581 | 115.0627
47.2901 | 7.4571 | 115.0627
47.5729 | 7.4566 | 115.0037
47.8576 | 7.4576 | 115.2101
48.1441 | 7.4561 | 114.8563
48.4323 | 7.4561 | 115.0922
48.7222 | 7.4556 | 114.8563
49.0138 | 7.4556 | 115.1806
49.307 | 7.4556 | 115.0037
49.6019 | 7.4546 | 114.9152
49.8984 | 7.4546 | 115.0627
50.1964 | 7.4551 | 115.1216
50.496 | 7.4561 | 114.9742
50.7971 | 7.4571 | 115.1511
51.0997 | 7.4581 | 115.2396
51.4038 | 7.4576 | 114.9152
51.7093 | 7.4571 | 114.9447
52.0162 | 7.4566 | 114.9447
52.3245 | 7.4571 | 114.9447
52.6341 | 7.4586 | 114.8268
52.9451 | 7.4591 | 114.9152
53.2574 | 7.4586 | 114.8857
53.571 | 7.4576 | 114.9742
53.8858 | 7.4566 | 114.8857
54.1769 | 7.4576 | 114.9742

## Cyclic Preshear
Stress Controlled Cyclic Loading - Constant Vertical Stress
Number of Cycles | Shear Stress | Shear Strain | Shear induced -DVertical Stress | Shear induced -Δσv/σvc | Vertical stress | Vertical strain | Vertical stress / consolidation Stress | Shear Stress / Consolidation Stress | Number of Cycles | Shear modulus | Damping ratio
[-] | [kPa] | [%] | [kPa] | [-] | [kPa] | [%] | [-] | [-] | [-] | [MPa] | [%]

## Consolidation - 3
Consolidation - 3
Root Time | Vertical Strain | Vertical Consolidation Stress
[minutes0.5] | [%] | [kPa]

## Shearing
Shearing Stage - Constant Vertical Stress | [7 empty] | Shearing Stage - Constant Volume
Shear Strain | Shear Stress | Shear Induced -DVertical Stress | Vertical Stress | Shear Induced ΔVertical Strain | Shear Stress / Consolidation Stress | Vertical Stress / Consolidation Stress | Shear Modulus | Shear Strain | Shear Stress | Shear induced -DVertical Stress | Vertical Stress | Shear Induced DVertical Strain | Shear Stress / Consolidation Stress | Vertical Stress / Consolidation Stress | Shear Modulus
[%] | [kPa] | [kPa] | [kPa] | [%] | [-] | [-] | [MPa] | [%] | [kPa] | [kPa] | [kPa] | [%] | [-] | [-] | [MPa]
[8 empty] | 0 | -0.025802 | 0 | 115.0037 | 0 | -0.00022436 | 1
[8 empty] | 0.050531 | 11.8568 | -0.14744 | 115.1511 | -0.00054575 | 0.1031 | 1.0013 | 23.5153
[8 empty] | 0.10188 | 18.2251 | -1.15 | 116.1537 | 0.00054575 | 0.15847 | 1.01 | 17.9148
[8 empty] | 0.15312 | 22.6472 | -2.477 | 117.4807 | -0.00054575 | 0.19693 | 1.0215 | 14.8077
[8 empty] | 0.20446 | 26.1846 | -3.8924 | 118.8961 | 0 | 0.22768 | 1.0338 | 12.8193
[8 empty] | 0.25586 | 28.9259 | -5.1014 | 120.1051 | -0.00054575 | 0.25152 | 1.0444 | 11.3154
[8 empty] | 0.30699 | 31.6377 | -6.0451 | 121.0488 | -0.00054575 | 0.2751 | 1.0526 | 10.3143
[8 empty] | 0.35849 | 33.7597 | -7.4605 | 122.4642 | 0.00054575 | 0.29355 | 1.0649 | 9.4243
[8 empty] | 0.40968 | 36.0881 | -8.3157 | 123.3193 | 0 | 0.3138 | 1.0723 | 8.8151
[8 empty] | 0.46113 | 37.6498 | -10.0849 | 125.0886 | -0.0010915 | 0.32738 | 1.0877 | 8.1702
[8 empty] | 0.51215 | 39.6539 | -11.4119 | 126.4156 | -0.00054575 | 0.34481 | 1.0992 | 7.7477
[8 empty] | 0.5636 | 41.3631 | -12.1196 | 127.1233 | 0 | 0.35967 | 1.1054 | 7.3436
[8 empty] | 0.61479 | 42.9249 | -13.3581 | 128.3618 | 0 | 0.37325 | 1.1162 | 6.9863
[8 empty] | 0.66597 | 44.4276 | -15.2454 | 130.2491 | 0 | 0.38631 | 1.1326 | 6.675
[8 empty] | 0.71759 | 45.8714 | -15.8646 | 130.8683 | -0.00054575 | 0.39887 | 1.1379 | 6.396
[8 empty] | 0.76888 | 47.0498 | -17.5159 | 132.5196 | -0.00054575 | 0.40912 | 1.1523 | 6.1226
[8 empty] | 0.82017 | 48.2283 | -18.3711 | 133.3748 | -0.00054575 | 0.41936 | 1.1597 | 5.8834
[8 empty] | 0.87146 | 49.4951 | -19.3442 | 134.3479 | -0.0010915 | 0.43038 | 1.1682 | 5.6825
[8 empty] | 0.92275 | 50.703 | -20.2878 | 135.2915 | 0.00054575 | 0.44088 | 1.1764 | 5.4975
[8 empty] | 0.97399 | 51.6456 | -21.143 | 136.1467 | -0.0010915 | 0.44908 | 1.1838 | 5.3051
[8 empty] | 1.0253 | 52.7945 | -22.6469 | 137.6506 | -0.0010915 | 0.45907 | 1.1969 | 5.1515
[8 empty] | 1.0767 | 53.7075 | -23.1482 | 138.1519 | -0.00054575 | 0.46701 | 1.2013 | 4.9906
[8 empty] | 1.128 | 54.7385 | -24.5341 | 139.5378 | -0.0010915 | 0.47597 | 1.2133 | 4.8551
[8 empty] | 1.1792 | 55.5336 | -24.4162 | 139.4199 | -0.00054575 | 0.48289 | 1.2123 | 4.7116
[8 empty] | 1.2305 | 56.5351 | -26.4508 | 141.4545 | -0.00054575 | 0.49159 | 1.23 | 4.5966
[8 empty] | 1.2819 | 57.2122 | -26.9227 | 141.9264 | -0.00054575 | 0.49748 | 1.2341 | 4.4651
[8 empty] | 1.333 | 58.1252 | -27.8958 | 142.8995 | -0.0016373 | 0.50542 | 1.2426 | 4.3625
[8 empty] | 1.3843 | 58.8908 | -28.574 | 143.5777 | 0 | 0.51208 | 1.2485 | 4.256
[8 empty] | 1.4358 | 59.8923 | -29.4292 | 144.4328 | 0 | 0.52079 | 1.2559 | 4.1732
[8 empty] | 1.4871 | 60.2746 | -29.5176 | 144.5213 | -0.00054575 | 0.52411 | 1.2567 | 4.055
[8 empty] | 1.5384 | 61.1582 | -30.4612 | 145.4649 | 0 | 0.53179 | 1.2649 | 3.9771
[8 empty] | 1.5896 | 61.6289 | -30.1074 | 145.1111 | -0.0010915 | 0.53589 | 1.2618 | 3.8785
[8 empty] | 1.6409 | 62.2471 | -31.1689 | 146.1726 | -0.002183 | 0.54126 | 1.271 | 3.7951
[8 empty] | 1.6923 | 62.8652 | -31.5818 | 146.5855 | -0.0010915 | 0.54664 | 1.2746 | 3.7163
[8 empty] | 1.7435 | 63.4539 | -31.8177 | 146.8214 | -0.0010915 | 0.55176 | 1.2767 | 3.6409
[8 empty] | 1.7947 | 64.0131 | -32.201 | 147.2047 | -0.0016373 | 0.55662 | 1.28 | 3.5682
[8 empty] | 1.846 | 64.3954 | -32.9087 | 147.9124 | -0.0010915 | 0.55994 | 1.2862 | 3.4897
[8 empty] | 1.8974 | 65.0135 | -32.9382 | 147.9419 | -0.0016373 | 0.56532 | 1.2864 | 3.4278
[8 empty] | 1.9487 | 65.7497 | -33.528 | 148.5317 | 0 | 0.57172 | 1.2915 | 3.3754
[8 empty] | 2 | 66.2499 | -34.1767 | 149.1804 | -0.0010915 | 0.57607 | 1.2972 | 3.3137
[8 empty] | 2.0513 | 66.6617 | -34.5896 | 149.5933 | -0.00054575 | 0.57965 | 1.3008 | 3.2509
[8 empty] | 2.1026 | 67.0734 | -34.7075 | 149.7112 | -0.0010915 | 0.58323 | 1.3018 | 3.1913
[8 empty] | 2.1539 | 67.4852 | -35.1793 | 150.183 | 0 | 0.58681 | 1.3059 | 3.1344
[8 empty] | 2.2051 | 67.897 | -35.4447 | 150.4484 | -0.0016373 | 0.59039 | 1.3082 | 3.0802
[8 empty] | 2.2564 | 68.3088 | -35.6511 | 150.6548 | 0 | 0.59397 | 1.31 | 3.0285
[8 empty] | 2.3077 | 68.75 | -35.946 | 150.9497 | -0.0010915 | 0.59781 | 1.3126 | 2.9802
[8 empty] | 2.3591 | 69.0733 | -35.7101 | 150.7138 | -0.00054575 | 0.60062 | 1.3105 | 2.929
[8 empty] | 2.4104 | 69.5441 | -36.0935 | 151.0972 | -0.0010915 | 0.60471 | 1.3138 | 2.8862
[8 empty] | 2.4617 | 69.9559 | -36.7422 | 151.7459 | -0.0010915 | 0.60829 | 1.3195 | 2.8428
[8 empty] | 2.5129 | 70.3971 | -37.0076 | 152.0113 | 0 | 0.61213 | 1.3218 | 2.8025
[8 empty] | 2.5643 | 70.6615 | -37.3025 | 152.3062 | 0.00054575 | 0.61443 | 1.3244 | 2.7566
[8 empty] | 2.6157 | 70.9848 | -37.6563 | 152.66 | -0.0010915 | 0.61724 | 1.3274 | 2.7147
[8 empty] | 2.667 | 71.2196 | -38.2461 | 153.2498 | 0 | 0.61928 | 1.3326 | 2.6713
[8 empty] | 2.7182 | 71.543 | -37.9807 | 152.9844 | -0.0010915 | 0.62209 | 1.3303 | 2.633
[8 empty] | 2.7695 | 71.8958 | -37.9217 | 152.9254 | 0 | 0.62516 | 1.3297 | 2.597
[8 empty] | 2.8208 | 72.1601 | -38.0102 | 153.0139 | -0.0010915 | 0.62746 | 1.3305 | 2.5591
[8 empty] | 2.8719 | 72.513 | -38.541 | 153.5447 | -0.0010915 | 0.63053 | 1.3351 | 2.5258
[8 empty] | 2.9235 | 72.4529 | -37.8922 | 152.8959 | -0.00054575 | 0.63001 | 1.3295 | 2.4792
[8 empty] | 2.9748 | 73.0417 | -38.7474 | 153.7511 | 0 | 0.63512 | 1.3369 | 2.4562
[8 empty] | 3.026 | 73.2765 | -38.7769 | 153.7806 | -0.0010915 | 0.63717 | 1.3372 | 2.4224
[8 empty] | 3.0774 | 73.6589 | -38.6 | 153.6037 | 0 | 0.64049 | 1.3356 | 2.3944
[8 empty] | 3.1287 | 73.8053 | -38.3346 | 153.3383 | 0.00054575 | 0.64176 | 1.3333 | 2.3598
[8 empty] | 3.18 | 73.9812 | -37.9217 | 152.9254 | -0.00054575 | 0.64329 | 1.3297 | 2.3273
[8 empty] | 3.2314 | 74.2455 | -39.0128 | 154.0165 | -0.00054575 | 0.64559 | 1.3392 | 2.2985
[8 empty] | 3.2824 | 74.5099 | -39.3077 | 154.3114 | -0.00054575 | 0.64789 | 1.3418 | 2.2708
[8 empty] | 3.3339 | 74.7448 | -39.2782 | 154.2819 | -0.00054575 | 0.64993 | 1.3415 | 2.2428
[8 empty] | 3.3853 | 74.9207 | -38.7474 | 153.7511 | 0 | 0.65146 | 1.3369 | 2.2139
[8 empty] | 3.4366 | 75.1556 | -38.6884 | 153.6921 | -0.0010915 | 0.65351 | 1.3364 | 2.1877
[8 empty] | 3.4879 | 75.5379 | -39.0128 | 154.0165 | 0.00054575 | 0.65683 | 1.3392 | 2.1664
[8 empty] | 3.5393 | 75.7433 | -39.0718 | 154.0755 | 0.00054575 | 0.65862 | 1.3397 | 2.1408
[8 empty] | 3.5904 | 76.0077 | -39.7795 | 154.7832 | 0 | 0.66092 | 1.3459 | 2.1177
[8 empty] | 3.6418 | 76.2131 | -40.1333 | 155.137 | 0 | 0.6627 | 1.349 | 2.0934
[8 empty] | 3.6927 | 76.4185 | -39.9564 | 154.9601 | -0.0010915 | 0.66449 | 1.3474 | 2.0701
[8 empty] | 3.7443 | 76.6239 | -39.6615 | 154.6652 | -0.0010915 | 0.66627 | 1.3449 | 2.0471
[8 empty] | 3.7956 | 76.8588 | -39.4846 | 154.4883 | 0.0010915 | 0.66832 | 1.3433 | 2.0256
[8 empty] | 3.847 | 77.0937 | -39.809 | 154.8127 | 0 | 0.67036 | 1.3462 | 2.0047
[8 empty] | 3.8982 | 77.3581 | -40.5757 | 155.5794 | 0 | 0.67266 | 1.3528 | 1.9851
[8 empty] | 3.9496 | 77.2686 | -39.2192 | 154.2229 | 0 | 0.67188 | 1.341 | 1.957
[8 empty] | 4.0008 | 77.7689 | -40.1628 | 155.1665 | -0.0010915 | 0.67623 | 1.3492 | 1.9445
[8 empty] | 4.0521 | 78.0628 | -40.9 | 155.9037 | 0 | 0.67879 | 1.3556 | 1.9271
[8 empty] | 4.1033 | 78.1798 | -40.7526 | 155.7563 | -0.0016373 | 0.6798 | 1.3544 | 1.9059
[8 empty] | 4.1546 | 78.4147 | -40.6936 | 155.6973 | 0 | 0.68184 | 1.3538 | 1.888
[8 empty] | 4.206 | 78.6791 | -41.1064 | 156.1101 | 0 | 0.68414 | 1.3574 | 1.8712
[8 empty] | 4.2573 | 78.7076 | -41.2539 | 156.2576 | 0 | 0.68439 | 1.3587 | 1.8494
[8 empty] | 4.3085 | 78.8245 | -40.9 | 155.9037 | -0.0010915 | 0.68541 | 1.3556 | 1.8301
[8 empty] | 4.3599 | 79.03 | -40.9885 | 155.9922 | -0.00054575 | 0.6872 | 1.3564 | 1.8133
[8 empty] | 4.4112 | 79.2649 | -40.6936 | 155.6973 | -0.00054575 | 0.68924 | 1.3538 | 1.7975
[8 empty] | 4.4626 | 79.3524 | -40.959 | 155.9627 | 0 | 0.69 | 1.3562 | 1.7788
[8 empty] | 4.5138 | 79.3514 | -40.3692 | 155.3729 | -0.00054575 | 0.68999 | 1.351 | 1.7585
[8 empty] | 4.565 | 79.7043 | -41.3424 | 156.346 | -0.0010915 | 0.69306 | 1.3595 | 1.7465
[8 empty] | 4.6165 | 79.9097 | -40.8116 | 155.8153 | -0.00054575 | 0.69484 | 1.3549 | 1.7315
[8 empty] | 4.6677 | 79.8498 | -40.7821 | 155.7858 | 0 | 0.69432 | 1.3546 | 1.7112
[8 empty] | 4.7188 | 80.1732 | -41.6667 | 156.6704 | 0 | 0.69714 | 1.3623 | 1.6995
[8 empty] | 4.7704 | 80.3786 | -41.4013 | 156.405 | -0.0016373 | 0.69892 | 1.36 | 1.6855
[8 empty] | 4.8217 | 80.643 | -41.9026 | 156.9063 | -0.0010915 | 0.70122 | 1.3644 | 1.6731
[8 empty] | 4.8727 | 80.76 | -41.8731 | 156.8768 | 0.00054575 | 0.70224 | 1.3641 | 1.6579
[8 empty] | 4.9241 | 80.6706 | -42.0796 | 157.0833 | 0 | 0.70146 | 1.3659 | 1.6388
[8 empty] | 4.9755 | 81.0235 | -42.3449 | 157.3486 | -0.0010915 | 0.70453 | 1.3682 | 1.629
[8 empty] | 5.0268 | 81.052 | -41.9911 | 156.9948 | -0.00054575 | 0.70478 | 1.3651 | 1.6129
[8 empty] | 5.0783 | 81.051 | -41.3129 | 156.3166 | -0.00054575 | 0.70477 | 1.3592 | 1.5965
[8 empty] | 5.1294 | 81.3744 | -41.1949 | 156.1986 | -0.00054575 | 0.70758 | 1.3582 | 1.5869
[8 empty] | 5.1809 | 81.5799 | -41.6962 | 156.6999 | 0 | 0.70937 | 1.3626 | 1.5751
[8 empty] | 5.2321 | 81.4315 | -41.1654 | 156.1691 | -0.00054575 | 0.70808 | 1.3579 | 1.5569
[8 empty] | 5.2833 | 81.6665 | -41.2834 | 156.2871 | -0.00054575 | 0.71012 | 1.359 | 1.5462
[8 empty] | 5.3347 | 81.6655 | -40.9295 | 155.9332 | -0.00054575 | 0.71011 | 1.3559 | 1.5313
[8 empty] | 5.386 | 82.0479 | -42.0501 | 157.0538 | -0.00054575 | 0.71344 | 1.3656 | 1.5238
[8 empty] | 5.4371 | 82.047 | -41.8731 | 156.8768 | 0 | 0.71343 | 1.3641 | 1.5095
[8 empty] | 5.4884 | 82.164 | -41.8437 | 156.8473 | -0.00054575 | 0.71445 | 1.3638 | 1.4975
[8 empty] | 5.5397 | 82.281 | -41.7257 | 156.7294 | -0.00054575 | 0.71546 | 1.3628 | 1.4858
[8 empty] | 5.5911 | 82.457 | -41.3129 | 156.3166 | 0.00054575 | 0.71699 | 1.3592 | 1.4752
[8 empty] | 5.6424 | 82.574 | -41.5193 | 156.523 | 0.00054575 | 0.71801 | 1.361 | 1.4639
[8 empty] | 5.6936 | 82.691 | -41.8437 | 156.8473 | -0.00054575 | 0.71903 | 1.3638 | 1.4528
[8 empty] | 5.7448 | 82.749 | -41.9911 | 156.9948 | -0.00054575 | 0.71953 | 1.3651 | 1.4409
[8 empty] | 5.7964 | 82.8071 | -41.018 | 156.0217 | -0.0010915 | 0.72004 | 1.3567 | 1.4291
[8 empty] | 5.8475 | 83.101 | -41.8437 | 156.8473 | 0 | 0.72259 | 1.3638 | 1.4216
[8 empty] | 5.8987 | 83.0706 | -42.0501 | 157.0538 | 0 | 0.72233 | 1.3656 | 1.4087
[8 empty] | 5.9501 | 83.3056 | -41.9026 | 156.9063 | 0 | 0.72437 | 1.3644 | 1.4005
[8 empty] | 6.0013 | 83.2752 | -41.9026 | 156.9063 | -0.0010915 | 0.72411 | 1.3644 | 1.3881
[8 empty] | 6.0527 | 83.2742 | -41.9911 | 156.9948 | -0.00054575 | 0.7241 | 1.3651 | 1.3762
[8 empty] | 6.1043 | 83.5092 | -41.018 | 156.0217 | 0.0016373 | 0.72614 | 1.3567 | 1.3685
[8 empty] | 6.1555 | 83.5083 | -40.7821 | 155.7858 | 0 | 0.72614 | 1.3546 | 1.3571
[8 empty] | 6.2067 | 83.8022 | -41.6667 | 156.6704 | -0.00054575 | 0.72869 | 1.3623 | 1.3506
[8 empty] | 6.2578 | 83.6834 | -41.4603 | 156.464 | -0.00054575 | 0.72766 | 1.3605 | 1.3377
[8 empty] | 6.3093 | 83.8594 | -41.2244 | 156.2281 | -0.00054575 | 0.72919 | 1.3585 | 1.3296
[8 empty] | 6.3604 | 84.0059 | -41.1359 | 156.1396 | -0.0016373 | 0.73046 | 1.3577 | 1.3212
[8 empty] | 6.412 | 84.005 | -40.2513 | 155.255 | -0.00054575 | 0.73045 | 1.35 | 1.3105
[8 empty] | 6.4633 | 84.0336 | -40.7821 | 155.7858 | -0.00054575 | 0.7307 | 1.3546 | 1.3006
[8 empty] | 6.5146 | 84.0032 | -40.1039 | 155.1075 | 0 | 0.73044 | 1.3487 | 1.2899
[8 empty] | 6.5658 | 84.2382 | -40.7231 | 155.7268 | -0.00054575 | 0.73248 | 1.3541 | 1.2834
[8 empty] | 6.617 | 84.2668 | -40.6641 | 155.6678 | 0 | 0.73273 | 1.3536 | 1.2739
[8 empty] | 6.6684 | 84.2953 | -40.3692 | 155.3729 | 0 | 0.73298 | 1.351 | 1.2645
[8 empty] | 6.7196 | 84.4419 | -40.2808 | 155.2845 | -0.0016373 | 0.73425 | 1.3503 | 1.257
[8 empty] | 6.7709 | 84.3525 | -39.6615 | 154.6652 | 0.00054575 | 0.73348 | 1.3449 | 1.2462
[8 empty] | 6.8223 | 84.4106 | -39.3961 | 154.3998 | 0 | 0.73398 | 1.3426 | 1.2376
[8 empty] | 6.8736 | 84.5276 | -39.2782 | 154.2819 | 0 | 0.735 | 1.3415 | 1.2301
[8 empty] | 6.9248 | 84.5562 | -39.1897 | 154.1934 | 0 | 0.73525 | 1.3408 | 1.2214
[8 empty] | 6.9762 | 84.6733 | -39.0423 | 154.046 | -0.00054575 | 0.73627 | 1.3395 | 1.2141
[8 empty] | 7.0275 | 84.8199 | -39.632 | 154.6357 | -0.0010915 | 0.73754 | 1.3446 | 1.2073
[8 empty] | 7.0787 | 84.819 | -39.5436 | 154.5473 | 0 | 0.73753 | 1.3438 | 1.1986
[8 empty] | 7.13 | 84.7001 | -38.9243 | 153.928 | 0 | 0.7365 | 1.3385 | 1.1883
[8 empty] | 7.1814 | 84.9351 | -39.4846 | 154.4883 | 0 | 0.73854 | 1.3433 | 1.1831
[8 empty] | 7.2327 | 84.8163 | -39.0718 | 154.0755 | 0 | 0.73751 | 1.3397 | 1.173
[8 empty] | 7.284 | 84.9334 | -38.7179 | 153.7216 | 0.00054575 | 0.73853 | 1.3367 | 1.1664
[8 empty] | 7.3354 | 84.962 | -38.9833 | 153.987 | 0 | 0.73878 | 1.339 | 1.1586
[8 empty] | 7.3866 | 85.0791 | -38.2756 | 153.2793 | -0.00054575 | 0.73979 | 1.3328 | 1.1522
[8 empty] | 7.4379 | 84.9897 | -38.0987 | 153.1024 | -0.00054575 | 0.73902 | 1.3313 | 1.143
[8 empty] | 7.4892 | 85.2247 | -38.5705 | 153.5742 | -0.0010915 | 0.74106 | 1.3354 | 1.1383
[8 empty] | 7.5404 | 85.2829 | -38.6 | 153.6037 | -0.0010915 | 0.74157 | 1.3356 | 1.1314
[8 empty] | 7.5919 | 84.9871 | -37.8922 | 152.8959 | -0.00054575 | 0.73899 | 1.3295 | 1.1198
[8 empty] | 7.6432 | 85.2516 | -37.9807 | 152.9844 | 0 | 0.74129 | 1.3303 | 1.1157
[8 empty] | 7.6944 | 85.0443 | -37.8628 | 152.8664 | -0.0016373 | 0.73949 | 1.3292 | 1.1056
[8 empty] | 7.7456 | 85.2204 | -37.5089 | 152.5126 | 0.00054575 | 0.74102 | 1.3262 | 1.1006
[8 empty] | 7.7969 | 85.426 | -37.9217 | 152.9254 | -0.00054575 | 0.74281 | 1.3297 | 1.096
[8 empty] | 7.8483 | 85.2777 | -37.9512 | 152.9549 | 0 | 0.74152 | 1.33 | 1.0869
[8 empty] | 7.8997 | 85.3653 | -36.7422 | 151.7459 | -0.00054575 | 0.74228 | 1.3195 | 1.0809
[8 empty] | 7.951 | 85.4234 | -36.5653 | 151.569 | -0.00054575 | 0.74279 | 1.3179 | 1.0747
[8 empty] | 8.0023 | 85.57 | -37.3909 | 152.3946 | 0 | 0.74406 | 1.3251 | 1.0696
[8 empty] | 8.0534 | 85.4806 | -36.8307 | 151.8344 | 0 | 0.74329 | 1.3203 | 1.0617
[8 empty] | 8.1049 | 85.7157 | -36.6243 | 151.6279 | -0.0010915 | 0.74533 | 1.3185 | 1.0579
[8 empty] | 8.156 | 85.7148 | -36.6832 | 151.6869 | -0.0016373 | 0.74532 | 1.319 | 1.0513
[8 empty] | 8.2075 | 85.5665 | -36.1819 | 151.1856 | 0.00054575 | 0.74403 | 1.3146 | 1.0429
[8 empty] | 8.2589 | 85.7131 | -36.4473 | 151.451 | 0.00054575 | 0.74531 | 1.3169 | 1.0381
[8 empty] | 8.31 | 85.7123 | -36.2114 | 151.2151 | 0.0010915 | 0.7453 | 1.3149 | 1.0317
[8 empty] | 8.3613 | 85.7115 | -36.2999 | 151.3036 | -0.0010915 | 0.74529 | 1.3156 | 1.0254
[8 empty] | 8.4126 | 85.7106 | -35.8281 | 150.8318 | 0 | 0.74529 | 1.3115 | 1.0191
[8 empty] | 8.4639 | 85.8867 | -35.7101 | 150.7138 | 0 | 0.74682 | 1.3105 | 1.015
[8 empty] | 8.5152 | 85.8859 | -35.9755 | 150.9792 | -0.00054575 | 0.74681 | 1.3128 | 1.0089
[8 empty] | 8.5665 | 85.7376 | -35.8576 | 150.8613 | -0.00054575 | 0.74552 | 1.3118 | 1.0012
[8 empty] | 8.6177 | 85.8547 | -35.7691 | 150.7728 | -0.0010915 | 0.74654 | 1.311 | 0.99656
[8 empty] | 8.6692 | 86.0308 | -35.5627 | 150.5664 | -0.0010915 | 0.74807 | 1.3092 | 0.99268
[8 empty] | 8.7206 | 86.1774 | -35.1498 | 150.1535 | -0.00054575 | 0.74934 | 1.3056 | 0.9885
[8 empty] | 8.7716 | 85.9997 | -35.6511 | 150.6548 | -0.00054575 | 0.7478 | 1.31 | 0.98072
[8 empty] | 8.8229 | 85.9693 | -34.9729 | 149.9766 | 0 | 0.74754 | 1.3041 | 0.97468
[8 empty] | 8.8744 | 86.1749 | -34.796 | 149.7997 | -0.0016373 | 0.74932 | 1.3026 | 0.97134
[8 empty] | 8.9255 | 85.9677 | -34.7665 | 149.7702 | -0.0010915 | 0.74752 | 1.3023 | 0.96346
[8 empty] | 8.9769 | 86.0258 | -34.3537 | 149.3574 | 0.00054575 | 0.74803 | 1.2987 | 0.95859
[8 empty] | 9.0281 | 86.2314 | -34.678 | 149.6817 | -0.00054575 | 0.74981 | 1.3015 | 0.95543
[8 empty] | 9.0797 | 86.0242 | -34.1767 | 149.1804 | -0.00054575 | 0.74801 | 1.2972 | 0.94772
[8 empty] | 9.1309 | 86.2593 | -34.9139 | 149.9176 | 0 | 0.75006 | 1.3036 | 0.94498
[8 empty] | 9.1822 | 86.3469 | -34.737 | 149.7407 | -0.00054575 | 0.75082 | 1.3021 | 0.94065
[8 empty] | 9.2334 | 86.0512 | -34.0883 | 149.092 | -0.0010915 | 0.74825 | 1.2964 | 0.93224
[8 empty] | 9.2848 | 86.3453 | -34.5306 | 149.5343 | -0.00054575 | 0.7508 | 1.3003 | 0.93024
[8 empty] | 9.336 | 86.2266 | -33.9998 | 149.0035 | -0.0010915 | 0.74977 | 1.2956 | 0.92387
[8 empty] | 9.3871 | 86.1373 | -33.3216 | 148.3253 | -0.00054575 | 0.749 | 1.2897 | 0.91789
[8 empty] | 9.4386 | 86.107 | -33.6754 | 148.6791 | -0.0010915 | 0.74873 | 1.2928 | 0.91256
[8 empty] | 9.4898 | 86.0767 | -33.3511 | 148.3548 | -0.0016373 | 0.74847 | 1.29 | 0.90732
[8 empty] | 9.541 | 86.0169 | -33.2036 | 148.2073 | -0.0010915 | 0.74795 | 1.2887 | 0.90182
[8 empty] | 9.5927 | 86.2225 | -33.2921 | 148.2958 | -0.00054575 | 0.74974 | 1.2895 | 0.89911
[8 empty] | 9.644 | 86.3692 | -32.7318 | 147.7355 | 0 | 0.75101 | 1.2846 | 0.89585
[8 empty] | 9.6953 | 86.1325 | -32.6139 | 147.6176 | 0 | 0.74895 | 1.2836 | 0.88866
[8 empty] | 9.7465 | 86.3381 | -33.1741 | 148.1778 | -0.0010915 | 0.75074 | 1.2885 | 0.8861
[8 empty] | 9.7979 | 86.3078 | -33.41 | 148.4137 | 0 | 0.75048 | 1.2905 | 0.88115
[8 empty] | 9.849 | 86.1891 | -32.4959 | 147.4996 | -0.0010915 | 0.74945 | 1.2826 | 0.87537
[8 empty] | 9.9005 | 86.2178 | -32.201 | 147.2047 | -0.0016373 | 0.7497 | 1.28 | 0.87111
[8 empty] | 9.9519 | 86.3939 | -32.6728 | 147.6765 | -0.00054575 | 0.75123 | 1.2841 | 0.86838
[8 empty] | 10.003 | 86.1277 | -32.3485 | 147.3522 | -0.00054575 | 0.74891 | 1.2813 | 0.86128
[8 empty] | 10.0541 | 86.068 | -32.0831 | 147.0868 | -0.0010915 | 0.74839 | 1.279 | 0.8563
[8 empty] | 10.1057 | 86.3326 | -31.7292 | 146.7329 | -0.00054575 | 0.75069 | 1.2759 | 0.85455
[8 empty] | 10.1569 | 86.2728 | -32.26 | 147.2637 | -0.00054575 | 0.75017 | 1.2805 | 0.84965
[8 empty] | 10.2079 | 86.2131 | -31.4343 | 146.438 | 0 | 0.74965 | 1.2733 | 0.84482
[8 empty] | 10.2592 | 86.0649 | -31.0805 | 146.0842 | -0.0010915 | 0.74837 | 1.2703 | 0.83916
[8 empty] | 10.3108 | 86.3 | -31.8177 | 146.8214 | -0.00054575 | 0.75041 | 1.2767 | 0.83724
[8 empty] | 10.3619 | 86.0633 | -31.5228 | 146.5265 | -0.0016373 | 0.74835 | 1.2741 | 0.83082
[8 empty] | 10.4134 | 86.2985 | -31.6702 | 146.6739 | -0.00054575 | 0.7504 | 1.2754 | 0.82897
[8 empty] | 10.4648 | 85.9438 | -30.0779 | 145.0816 | 0 | 0.74731 | 1.2615 | 0.82151
[8 empty] | 10.5162 | 86.12 | -30.1369 | 145.1406 | 0.0010915 | 0.74885 | 1.2621 | 0.81917
[8 empty] | 10.5675 | 86.1782 | -30.6087 | 145.6124 | 0 | 0.74935 | 1.2662 | 0.81575
[8 empty] | 10.6188 | 86.1774 | -30.2253 | 145.229 | 0 | 0.74934 | 1.2628 | 0.8118
[8 empty] | 10.67 | 86.0587 | -29.783 | 144.7867 | -0.00054575 | 0.74831 | 1.259 | 0.80679
[8 empty] | 10.721 | 86.2349 | -30.4612 | 145.4649 | -0.00054575 | 0.74984 | 1.2649 | 0.80459
[8 empty] | 10.7724 | 86.1752 | -30.3433 | 145.347 | -0.0010915 | 0.74933 | 1.2638 | 0.8002
[8 empty] | 10.8236 | 86.2039 | -30.1958 | 145.1995 | -0.0010915 | 0.74958 | 1.2626 | 0.79668
[8 empty] | 10.8751 | 86.3506 | -30.6087 | 145.6124 | 0 | 0.75085 | 1.2662 | 0.79426
[8 empty] | 10.9265 | 86.3203 | -30.3433 | 145.347 | 0 | 0.75059 | 1.2638 | 0.79025
[8 empty] | 10.9777 | 86.0247 | -29.6356 | 144.6393 | -0.00054575 | 0.74802 | 1.2577 | 0.78387
[8 empty] | 11.0291 | 86.0829 | -28.9279 | 143.9315 | 0.00054575 | 0.74852 | 1.2515 | 0.78074
[8 empty] | 11.08 | 85.8463 | -28.456 | 143.4597 | -0.0010915 | 0.74647 | 1.2474 | 0.77502
[8 empty] | 11.1312 | 85.6981 | -28.1612 | 143.1649 | -0.0010915 | 0.74518 | 1.2449 | 0.77012
[8 empty] | 11.1831 | 85.6679 | -27.0996 | 142.1033 | 0 | 0.74491 | 1.2356 | 0.76628
[8 empty] | 11.2342 | 85.962 | -28.6625 | 143.6662 | -0.00054575 | 0.74747 | 1.2492 | 0.76541
[8 empty] | 11.2853 | 85.7549 | -27.365 | 142.3687 | -0.0010915 | 0.74567 | 1.2379 | 0.76011
[8 empty] | 11.3366 | 85.6067 | -27.306 | 142.3097 | -0.00054575 | 0.74438 | 1.2374 | 0.75536
[8 empty] | 11.3881 | 85.6059 | -27.4534 | 142.4571 | -0.00054575 | 0.74438 | 1.2387 | 0.75194
[8 empty] | 11.4392 | 85.4873 | -26.9227 | 141.9264 | -0.0010915 | 0.74334 | 1.2341 | 0.74754
[8 empty] | 11.4908 | 85.7814 | -26.7457 | 141.7494 | -0.0010915 | 0.7459 | 1.2326 | 0.74675
[8 empty] | 11.5418 | 85.6627 | -26.8047 | 141.8084 | 0 | 0.74487 | 1.2331 | 0.74242
[8 empty] | 11.5934 | 85.6915 | -27.365 | 142.3687 | -0.00054575 | 0.74512 | 1.2379 | 0.73937
[8 empty] | 11.6444 | 85.5138 | -26.2149 | 141.2186 | -0.00054575 | 0.74357 | 1.2279 | 0.7346
[8 empty] | 11.6961 | 85.5131 | -25.9201 | 140.9238 | 0 | 0.74357 | 1.2254 | 0.73135
[8 empty] | 11.7473 | 85.4829 | -25.4777 | 140.4814 | 0.00054575 | 0.74331 | 1.2215 | 0.7279
[8 empty] | 11.7984 | 85.4232 | -25.8611 | 140.8648 | -0.0016373 | 0.74279 | 1.2249 | 0.72424
[8 empty] | 11.8499 | 85.5109 | -25.3598 | 140.3635 | 0 | 0.74355 | 1.2205 | 0.72183
[8 empty] | 11.901 | 85.5987 | -25.6842 | 140.6879 | -0.0010915 | 0.74431 | 1.2233 | 0.71947
[8 empty] | 11.9521 | 85.539 | -25.4483 | 140.4519 | -0.00054575 | 0.74379 | 1.2213 | 0.7159
[8 empty] | 12.0036 | 85.5678 | -25.4188 | 140.4225 | -0.0010915 | 0.74404 | 1.221 | 0.71306
[8 empty] | 12.0551 | 85.3606 | -24.888 | 139.8917 | -0.00054575 | 0.74224 | 1.2164 | 0.7083
[8 empty] | 12.1064 | 85.5368 | -25.8611 | 140.8648 | 0.00054575 | 0.74377 | 1.2249 | 0.70676
[8 empty] | 12.1576 | 85.5951 | -25.8906 | 140.8943 | -0.00054575 | 0.74428 | 1.2251 | 0.70426
[8 empty] | 12.209 | 85.4175 | -25.8906 | 140.8943 | 0 | 0.74274 | 1.2251 | 0.69984
[8 empty] | 12.26 | 85.4168 | -25.3303 | 140.334 | 0 | 0.74273 | 1.2203 | 0.69692
[8 empty] | 12.3117 | 85.475 | -24.4751 | 139.4788 | -0.00054575 | 0.74324 | 1.2128 | 0.69447
[8 empty] | 12.3629 | 85.5333 | -24.888 | 139.8917 | -0.00054575 | 0.74374 | 1.2164 | 0.69206
[8 empty] | 12.414 | 85.5031 | -25.0649 | 140.0686 | 0 | 0.74348 | 1.2179 | 0.68897
[8 empty] | 12.4655 | 85.5319 | -24.9175 | 139.9212 | 0 | 0.74373 | 1.2167 | 0.68636
[8 empty] | 12.5168 | 85.5312 | -24.6521 | 139.6558 | -0.0010915 | 0.74373 | 1.2144 | 0.68354
[8 empty] | 12.5679 | 85.3831 | -24.9764 | 139.9801 | -0.00054575 | 0.74244 | 1.2172 | 0.67958
[8 empty] | 12.6195 | 85.3824 | -24.2982 | 139.3019 | 0.00054575 | 0.74243 | 1.2113 | 0.6768
[8 empty] | 12.6707 | 85.4702 | -24.0328 | 139.0365 | -0.00054575 | 0.7432 | 1.209 | 0.67475
[8 empty] | 12.7218 | 85.44 | -24.7995 | 139.8032 | 0 | 0.74293 | 1.2156 | 0.6718
[8 empty] | 12.7733 | 85.6752 | -24.77 | 139.7737 | -0.00054575 | 0.74498 | 1.2154 | 0.67094
[8 empty] | 12.8246 | 85.5566 | -24.4162 | 139.4199 | 0 | 0.74395 | 1.2123 | 0.66733
[8 empty] | 12.8757 | 85.5854 | -25.5957 | 140.5994 | 0.0010915 | 0.7442 | 1.2226 | 0.6649
[8 empty] | 12.927 | 85.7911 | -25.3893 | 140.393 | -0.0010915 | 0.74599 | 1.2208 | 0.66386
[8 empty] | 12.9783 | 85.5251 | -25.2123 | 140.216 | 0 | 0.74367 | 1.2192 | 0.65919
[8 empty] | 13.0299 | 85.7308 | -25.1534 | 140.1571 | -0.00054575 | 0.74546 | 1.2187 | 0.65815
[8 empty] | 13.0811 | 85.6417 | -24.3277 | 139.3314 | -0.00054575 | 0.74469 | 1.2115 | 0.65489
[8 empty] | 13.1324 | 85.6705 | -24.829 | 139.8327 | -0.00054575 | 0.74494 | 1.2159 | 0.65256
[8 empty] | 13.1835 | 85.5518 | -23.9149 | 138.9186 | -0.0010915 | 0.74391 | 1.2079 | 0.64913
[8 empty] | 13.2349 | 85.6691 | -24.4162 | 139.4199 | -0.00054575 | 0.74493 | 1.2123 | 0.64749
[8 empty] | 13.2861 | 85.6095 | -23.561 | 138.5647 | -0.0010915 | 0.74441 | 1.2049 | 0.64455
[8 empty] | 13.3375 | 85.6088 | -23.0007 | 138.0044 | 0 | 0.7444 | 1.2 | 0.64206
[8 empty] | 13.3889 | 85.6082 | -23.9738 | 138.9775 | 0.00054575 | 0.74439 | 1.2085 | 0.63959
[8 empty] | 13.4401 | 85.6075 | -23.9444 | 138.9481 | 0 | 0.74439 | 1.2082 | 0.63715
[8 empty] | 13.4911 | 85.4299 | -23.0892 | 138.0929 | -0.0010915 | 0.74284 | 1.2008 | 0.63342
[8 empty] | 13.5426 | 85.5472 | -23.2956 | 138.2993 | -0.00054575 | 0.74386 | 1.2026 | 0.63188
[8 empty] | 13.5939 | 85.5465 | -23.2661 | 138.2698 | -0.0016373 | 0.74386 | 1.2023 | 0.62949
[8 empty] | 13.6452 | 85.5459 | -22.8533 | 137.857 | 0 | 0.74385 | 1.1987 | 0.62712
[8 empty] | 13.6963 | 85.3093 | -22.5879 | 137.5916 | 0 | 0.7418 | 1.1964 | 0.62305
[8 empty] | 13.7481 | 85.3971 | -22.8238 | 137.8275 | 0.0010915 | 0.74256 | 1.1985 | 0.62134
[8 empty] | 13.7994 | 85.485 | -23.1777 | 138.1814 | 0 | 0.74332 | 1.2015 | 0.61967
[8 empty] | 13.8504 | 85.5433 | -22.8533 | 137.857 | -0.00054575 | 0.74383 | 1.1987 | 0.61781
[8 empty] | 13.902 | 85.3657 | -22.4405 | 137.4442 | -0.0010915 | 0.74229 | 1.1951 | 0.61424
[8 empty] | 13.9529 | 85.3946 | -22.2635 | 137.2672 | -0.0010915 | 0.74254 | 1.1936 | 0.6122
[8 empty] | 14.0045 | 85.4824 | -22.5289 | 137.5326 | -0.00054575 | 0.7433 | 1.1959 | 0.61057
[8 empty] | 14.0559 | 85.6881 | -22.9418 | 137.9455 | -0.00054575 | 0.74509 | 1.1995 | 0.60981
[8 empty] | 14.1069 | 85.3337 | -22.6469 | 137.6506 | 0 | 0.74201 | 1.1969 | 0.60509
[8 empty] | 14.1585 | 85.392 | -21.9097 | 136.9134 | -0.00054575 | 0.74252 | 1.1905 | 0.6033
[8 empty] | 14.2098 | 85.5388 | -22.9418 | 137.9455 | -0.0016373 | 0.74379 | 1.1995 | 0.60215
[8 empty] | 14.261 | 85.3907 | -22.411 | 137.4147 | -0.0016373 | 0.7425 | 1.1949 | 0.59895
[8 empty] | 14.3124 | 85.4196 | -21.9392 | 136.9429 | 0.00054575 | 0.74276 | 1.1908 | 0.597
[8 empty] | 14.3636 | 85.5664 | -22.6469 | 137.6506 | -0.0010915 | 0.74403 | 1.1969 | 0.5959
[8 empty] | 14.4146 | 85.3888 | -22.0571 | 137.0608 | -0.00054575 | 0.74249 | 1.1918 | 0.59255
[8 empty] | 14.4663 | 85.3292 | -22.4405 | 137.4442 | -0.00054575 | 0.74197 | 1.1951 | 0.59003
[8 empty] | 14.5176 | 85.2696 | -21.5558 | 136.5595 | 0 | 0.74145 | 1.1874 | 0.58753
[8 empty] | 14.5686 | 85.4165 | -22.0571 | 137.0608 | -0.00054575 | 0.74273 | 1.1918 | 0.58648
[8 empty] | 14.6201 | 85.3569 | -21.7327 | 136.7364 | 0.00054575 | 0.74221 | 1.189 | 0.58401
[8 empty] | 14.6715 | 85.5332 | -22.2635 | 137.2672 | -0.00054575 | 0.74374 | 1.1936 | 0.58317
[8 empty] | 14.7225 | 85.2672 | -21.4674 | 136.4711 | -0.00054575 | 0.74143 | 1.1867 | 0.57934
[8 empty] | 14.7737 | 85.1781 | -21.5263 | 136.53 | -0.0016373 | 0.74066 | 1.1872 | 0.57673
[8 empty] | 14.825 | 85.207 | -21.7033 | 136.707 | -0.0010915 | 0.74091 | 1.1887 | 0.57492
[8 empty] | 14.8764 | 85.2358 | -21.6443 | 136.648 | -0.00054575 | 0.74116 | 1.1882 | 0.57313
[8 empty] | 14.9277 | 85.3827 | -21.2315 | 136.2351 | 0 | 0.74243 | 1.1846 | 0.57215
[8 empty] | 14.9793 | 85.4115 | -21.4084 | 136.4121 | -0.00054575 | 0.74269 | 1.1862 | 0.57037
[8 empty] | 15.0306 | 85.4699 | -21.3199 | 136.3236 | -0.00054575 | 0.74319 | 1.1854 | 0.56881
[8 empty] | 15.0819 | 85.3513 | -21.5853 | 136.589 | -0.00054575 | 0.74216 | 1.1877 | 0.56609
[8 empty] | 15.133 | 85.5277 | -21.9392 | 136.9429 | -0.0010915 | 0.7437 | 1.1908 | 0.56534
[8 empty] | 15.1843 | 85.645 | -21.202 | 136.2057 | 0 | 0.74472 | 1.1844 | 0.56421
[8 empty] | 15.2357 | 85.4675 | -21.5558 | 136.5595 | -0.0010915 | 0.74317 | 1.1874 | 0.56114
[8 empty] | 15.2868 | 85.5554 | -21.202 | 136.2057 | 0 | 0.74394 | 1.1844 | 0.55984
[8 empty] | 15.3382 | 85.4958 | -21.3494 | 136.3531 | -0.0010915 | 0.74342 | 1.1856 | 0.55757
[8 empty] | 15.3897 | 85.6721 | -21.8802 | 136.8839 | -0.0010915 | 0.74495 | 1.1903 | 0.55685
[8 empty] | 15.4409 | 85.6126 | -21.2904 | 136.2941 | -0.00054575 | 0.74443 | 1.1851 | 0.55462
[8 empty] | 15.4922 | 85.5825 | -21.6443 | 136.648 | 0 | 0.74417 | 1.1882 | 0.55259
[8 empty] | 15.5435 | 85.4639 | -21.025 | 136.0287 | 0.0010915 | 0.74314 | 1.1828 | 0.55
[8 empty] | 15.5948 | 85.4634 | -21.4084 | 136.4121 | 0.00054575 | 0.74314 | 1.1862 | 0.54819
[8 empty] | 15.6459 | 85.4923 | -20.9366 | 135.9403 | -0.00054575 | 0.74339 | 1.1821 | 0.54658
[8 empty] | 15.6974 | 85.4327 | -20.8776 | 135.8813 | 0 | 0.74287 | 1.1815 | 0.54441
[8 empty] | 15.7485 | 85.2847 | -20.5827 | 135.5864 | -0.0016373 | 0.74158 | 1.179 | 0.54171
[8 empty] | 15.7998 | 85.2841 | -20.6712 | 135.6749 | -0.00054575 | 0.74158 | 1.1797 | 0.53994
[8 empty] | 15.8512 | 85.313 | -20.7891 | 135.7928 | 0 | 0.74183 | 1.1808 | 0.53838
[8 empty] | 15.9026 | 85.1945 | -20.4353 | 135.439 | -0.0010915 | 0.7408 | 1.1777 | 0.53589
[8 empty] | 15.9538 | 85.2529 | -20.4942 | 135.4979 | 0.00054575 | 0.74131 | 1.1782 | 0.53454
[8 empty] | 16.0051 | 85.3998 | -20.4058 | 135.4095 | 0.00054575 | 0.74258 | 1.1774 | 0.53374
[8 empty] | 16.0565 | 85.3107 | -20.8481 | 135.8518 | 0 | 0.74181 | 1.1813 | 0.53148
[8 empty] | 16.1076 | 85.1922 | -20.2583 | 135.262 | -0.0010915 | 0.74078 | 1.1762 | 0.52906
[8 empty] | 16.159 | 85.0442 | -20.3763 | 135.38 | 0 | 0.73949 | 1.1772 | 0.52645
[8 empty] | 16.2103 | 85.0731 | -20.4648 | 135.4685 | 0 | 0.73974 | 1.1779 | 0.52497
[8 empty] | 16.2617 | 85.1315 | -20.7891 | 135.7928 | -0.00054575 | 0.74025 | 1.1808 | 0.52367
[8 empty] | 16.313 | 85.0425 | -20.0814 | 135.0851 | -0.00054575 | 0.73948 | 1.1746 | 0.52148
[8 empty] | 16.3643 | 85.0714 | -20.1404 | 135.1441 | 0 | 0.73973 | 1.1751 | 0.52002
[8 empty] | 16.4155 | 85.0119 | -19.6981 | 134.7018 | 0.00054575 | 0.73921 | 1.1713 | 0.51803
[8 empty] | 16.4667 | 85.0114 | -19.6391 | 134.6428 | -0.00054575 | 0.73921 | 1.1708 | 0.51642
[8 empty] | 16.5182 | 84.8044 | -19.4917 | 134.4953 | -0.00054575 | 0.73741 | 1.1695 | 0.51356
[8 empty] | 16.5693 | 84.9513 | -19.3737 | 134.3774 | -0.0010915 | 0.73868 | 1.1685 | 0.51286
[8 empty] | 16.6208 | 84.8623 | -19.5801 | 134.5838 | -0.0010915 | 0.73791 | 1.1703 | 0.51073
[8 empty] | 16.672 | 84.9207 | -19.3442 | 134.3479 | -0.00054575 | 0.73842 | 1.1682 | 0.50952
[8 empty] | 16.7234 | 84.6842 | -19.4917 | 134.4953 | 0 | 0.73636 | 1.1695 | 0.50654
[8 empty] | 16.7748 | 84.5952 | -19.4032 | 134.4069 | -0.00054575 | 0.73559 | 1.1687 | 0.50445
[8 empty] | 16.826 | 84.8306 | -19.1968 | 134.2005 | -0.00054575 | 0.73763 | 1.1669 | 0.50432
[8 empty] | 16.8773 | 84.6826 | -18.9019 | 133.9056 | -0.0010915 | 0.73635 | 1.1644 | 0.50191
[8 empty] | 16.9287 | 84.5346 | -18.8429 | 133.8466 | 0 | 0.73506 | 1.1638 | 0.49951
[8 empty] | 16.9799 | 84.5931 | -18.666 | 133.6697 | 0 | 0.73557 | 1.1623 | 0.49835
[8 empty] | 17.0313 | 84.681 | -18.5185 | 133.5222 | 0 | 0.73633 | 1.161 | 0.49736
[8 empty] | 17.0825 | 84.71 | -19.2263 | 134.23 | 0.00054575 | 0.73658 | 1.1672 | 0.49604
[8 empty] | 17.1336 | 84.444 | -18.3121 | 133.3158 | -0.002183 | 0.73427 | 1.1592 | 0.49301
[8 empty] | 17.1851 | 84.3256 | -18.6955 | 133.6992 | -0.00054575 | 0.73324 | 1.1626 | 0.49084
[8 empty] | 17.2364 | 84.502 | -18.3416 | 133.3453 | -0.0010915 | 0.73478 | 1.1595 | 0.4904
[8 empty] | 17.2877 | 84.3835 | -18.2532 | 133.2568 | 0.00054575 | 0.73375 | 1.1587 | 0.48826
[8 empty] | 17.3388 | 84.4714 | -18.3416 | 133.3453 | -0.00054575 | 0.73451 | 1.1595 | 0.48733
[8 empty] | 17.3902 | 84.4709 | -18.2532 | 133.2568 | -0.00054575 | 0.73451 | 1.1587 | 0.48589
[8 empty] | 17.4417 | 84.4999 | -18.2532 | 133.2568 | 0.00054575 | 0.73476 | 1.1587 | 0.48462
[8 empty] | 17.4929 | 84.4994 | -18.9019 | 133.9056 | -0.00054575 | 0.73475 | 1.1644 | 0.4832
[8 empty] | 17.5442 | 84.3809 | -18.548 | 133.5517 | -0.00054575 | 0.73372 | 1.1613 | 0.48111
[8 empty] | 17.5954 | 84.2919 | -18.0762 | 133.0799 | -0.00054575 | 0.73295 | 1.1572 | 0.4792
[8 empty] | 17.6467 | 84.2324 | -18.2237 | 133.2274 | -0.00054575 | 0.73243 | 1.1585 | 0.47747
[8 empty] | 17.6981 | 84.2319 | -18.0467 | 133.0504 | 0 | 0.73243 | 1.1569 | 0.47608
[8 empty] | 17.7494 | 84.2904 | -17.9878 | 132.9915 | 0.00054575 | 0.73294 | 1.1564 | 0.47504
[8 empty] | 17.8007 | 84.4078 | -18.1942 | 133.1979 | -0.0010915 | 0.73396 | 1.1582 | 0.47433
[8 empty] | 17.8521 | 84.2894 | -17.9583 | 132.962 | 0 | 0.73293 | 1.1562 | 0.4723
[8 empty] | 17.9034 | 84.2594 | -17.6929 | 132.6966 | 0 | 0.73267 | 1.1538 | 0.47078
[8 empty] | 17.9545 | 84.3768 | -17.7519 | 132.7555 | -0.0016373 | 0.73369 | 1.1544 | 0.47009
[8 empty] | 18.006 | 84.2584 | -17.8993 | 132.903 | 0 | 0.73266 | 1.1556 | 0.46809
[8 empty] | 18.0572 | 84.1399 | -17.6044 | 132.6081 | -0.00054575 | 0.73163 | 1.1531 | 0.46611
[8 empty] | 18.1084 | 83.992 | -17.6339 | 132.6376 | -0.0016373 | 0.73034 | 1.1533 | 0.46397
[8 empty] | 18.1599 | 84.1684 | -17.28 | 132.2837 | 0.00054575 | 0.73188 | 1.1503 | 0.46363
[8 empty] | 18.211 | 84.0205 | -17.0736 | 132.0773 | -0.00054575 | 0.73059 | 1.1485 | 0.46151
[8 empty] | 18.2625 | 84.02 | -17.1031 | 132.1068 | 0 | 0.73059 | 1.1487 | 0.46021
[8 empty] | 18.3138 | 83.7836 | -16.9852 | 131.9889 | -0.00054575 | 0.72853 | 1.1477 | 0.45763
[8 empty] | 18.3649 | 83.8716 | -16.3364 | 131.3401 | 0 | 0.72929 | 1.1421 | 0.45684
[8 empty] | 18.4162 | 83.7826 | -16.4544 | 131.4581 | -0.0010915 | 0.72852 | 1.1431 | 0.45508
[8 empty] | 18.4675 | 83.6347 | -16.5134 | 131.517 | -0.00054575 | 0.72723 | 1.1436 | 0.45302
[8 empty] | 18.5189 | 83.5752 | -16.4839 | 131.4876 | 0.00054575 | 0.72672 | 1.1433 | 0.45144
[8 empty] | 18.5702 | 83.6043 | -16.4249 | 131.4286 | -0.00054575 | 0.72697 | 1.1428 | 0.45034
[8 empty] | 18.6217 | 83.6038 | -16.5428 | 131.5465 | 0 | 0.72697 | 1.1438 | 0.4491
[8 empty] | 18.6728 | 83.6033 | -16.6608 | 131.6645 | -0.00054575 | 0.72696 | 1.1449 | 0.44787
[8 empty] | 18.7242 | 83.5144 | -16.6018 | 131.6055 | 0.0016373 | 0.72619 | 1.1444 | 0.44616
[8 empty] | 18.7753 | 83.6024 | -17.1326 | 132.1363 | 0.00054575 | 0.72695 | 1.149 | 0.44542
[8 empty] | 18.8267 | 83.425 | -16.3659 | 131.3696 | 0 | 0.72541 | 1.1423 | 0.44326
[8 empty] | 18.878 | 83.4835 | -16.189 | 131.1927 | -0.00054575 | 0.72592 | 1.1408 | 0.44236
[8 empty] | 18.9294 | 83.3945 | -16.8672 | 131.8709 | -0.00054575 | 0.72515 | 1.1467 | 0.44069
[8 empty] | 18.9806 | 83.6889 | -16.7493 | 131.753 | -0.00054575 | 0.72771 | 1.1456 | 0.44105
[8 empty] | 19.0319 | 83.6885 | -16.9262 | 131.9299 | -0.00054575 | 0.7277 | 1.1472 | 0.43986
[8 empty] | 19.0833 | 83.5701 | -16.7787 | 131.7824 | 0 | 0.72667 | 1.1459 | 0.43806
[8 empty] | 19.1346 | 83.6286 | -17.1326 | 132.1363 | -0.0010915 | 0.72718 | 1.149 | 0.43719
[8 empty] | 19.1859 | 83.6281 | -16.9557 | 131.9594 | -0.0010915 | 0.72718 | 1.1474 | 0.43602
[8 empty] | 19.2371 | 83.3623 | -16.4544 | 131.4581 | -0.0010915 | 0.72487 | 1.1431 | 0.43348
[8 empty] | 19.2884 | 83.6862 | -16.8082 | 131.8119 | -0.00054575 | 0.72768 | 1.1462 | 0.434
[8 empty] | 19.3398 | 83.5088 | -16.7787 | 131.7824 | 0 | 0.72614 | 1.1459 | 0.43193
[8 empty] | 19.3912 | 83.2725 | -16.7198 | 131.7235 | -0.0010915 | 0.72409 | 1.1454 | 0.42957
[8 empty] | 19.4423 | 83.5079 | -16.5134 | 131.517 | 0 | 0.72613 | 1.1436 | 0.42965
[8 empty] | 19.4937 | 83.419 | -16.5134 | 131.517 | -0.00054575 | 0.72536 | 1.1436 | 0.42806
[8 empty] | 19.5449 | 83.4775 | -16.3069 | 131.3106 | -0.00054575 | 0.72587 | 1.1418 | 0.42724
[8 empty] | 19.5963 | 83.3002 | -16.3069 | 131.3106 | -0.00054575 | 0.72433 | 1.1418 | 0.42521
[8 empty] | 19.6473 | 83.3882 | -16.3364 | 131.3401 | -0.0016373 | 0.72509 | 1.1421 | 0.42456
[8 empty] | 19.6989 | 83.1518 | -16.0415 | 131.0452 | 0 | 0.72304 | 1.1395 | 0.42225
[8 empty] | 19.7501 | 83.2399 | -16.4544 | 131.4581 | 0 | 0.7238 | 1.1431 | 0.4216
[8 empty] | 19.8015 | 83.2394 | -16.13 | 131.1337 | -0.00054575 | 0.7238 | 1.1403 | 0.4205
[8 empty] | 19.8528 | 83.0916 | -15.9531 | 130.9568 | 0.00054575 | 0.72251 | 1.1387 | 0.41867
[8 empty] | 19.904 | 83.0321 | -15.5402 | 130.5439 | -0.0010915 | 0.722 | 1.1351 | 0.41729
[8 empty] | 19.9554 | 82.7663 | -15.1274 | 130.1311 | -0.00054575 | 0.71968 | 1.1315 | 0.41489
[8 empty] | 20.0067 | 83.1198 | -15.7761 | 130.7798 | -0.00054575 | 0.72276 | 1.1372 | 0.41559
[8 empty] | 20.058 | 83.0014 | -16.13 | 131.1337 | 0 | 0.72173 | 1.1403 | 0.41394
[8 empty] | 20.1093 | 82.942 | -15.8351 | 130.8388 | 0 | 0.72121 | 1.1377 | 0.41258
[8 empty] | 20.1604 | 82.8236 | -15.7467 | 130.7504 | -0.0016373 | 0.72018 | 1.1369 | 0.41095
[8 empty] | 20.2119 | 82.7937 | -15.4813 | 130.485 | 0 | 0.71992 | 1.1346 | 0.40976
[8 empty] | 20.2631 | 82.7933 | -15.5108 | 130.5144 | -0.0016373 | 0.71992 | 1.1349 | 0.40872
[8 empty] | 20.3145 | 82.6749 | -15.3633 | 130.367 | 0 | 0.71889 | 1.1336 | 0.4071
[8 empty] | 20.3659 | 82.7335 | -15.7761 | 130.7798 | 0 | 0.7194 | 1.1372 | 0.40636
[8 empty] | 20.4171 | 82.5561 | -15.3928 | 130.3965 | -0.0010915 | 0.71786 | 1.1338 | 0.40447
[8 empty] | 20.4685 | 82.7326 | -15.3633 | 130.367 | -0.0010915 | 0.71939 | 1.1336 | 0.40432
[8 empty] | 20.5194 | 82.5848 | -15.3928 | 130.3965 | -0.00054575 | 0.71811 | 1.1338 | 0.4026
[8 empty] | 20.571 | 82.5844 | -15.3338 | 130.3375 | 0.00054575 | 0.7181 | 1.1333 | 0.40159
[8 empty] | 20.6221 | 82.584 | -14.8325 | 129.8362 | -0.0010915 | 0.7181 | 1.129 | 0.40059
[8 empty] | 20.6735 | 82.4656 | -14.98 | 129.9837 | 0 | 0.71707 | 1.1303 | 0.39902
[8 empty] | 20.7249 | 82.3473 | -15.0979 | 130.1016 | 0 | 0.71604 | 1.1313 | 0.39746
[8 empty] | 20.7762 | 82.3174 | -14.5082 | 129.5119 | -0.00054575 | 0.71578 | 1.1262 | 0.39633
[8 empty] | 20.8274 | 82.317 | -14.5671 | 129.5708 | -0.00054575 | 0.71578 | 1.1267 | 0.39536
[8 empty] | 20.8788 | 82.464 | -14.9505 | 129.9542 | -0.00054575 | 0.71706 | 1.13 | 0.39509
[8 empty] | 20.9302 | 82.2277 | -14.7441 | 129.7478 | -0.00054575 | 0.715 | 1.1282 | 0.39299
[8 empty] | 20.9814 | 82.3453 | -14.5082 | 129.5119 | 0.00054575 | 0.71602 | 1.1262 | 0.39259
[8 empty] | 21.0326 | 82.1974 | -14.2723 | 129.2759 | -0.0010915 | 0.71474 | 1.1241 | 0.39093
[8 empty] | 21.0839 | 82.0496 | -14.3017 | 129.3054 | -0.00054575 | 0.71345 | 1.1244 | 0.38928
[8 empty] | 21.1352 | 82.0197 | -13.3876 | 128.3913 | -0.00054575 | 0.71319 | 1.1164 | 0.38819
[8 empty] | 21.1865 | 82.0783 | -13.5056 | 128.5093 | -0.00054575 | 0.7137 | 1.1174 | 0.38753
[8 empty] | 21.2377 | 81.8715 | -13.1222 | 128.1259 | 0 | 0.7119 | 1.1141 | 0.38562
[8 empty] | 21.2891 | 81.7532 | -13.0338 | 128.0374 | 0.00054575 | 0.71087 | 1.1133 | 0.38414
[8 empty] | 21.3404 | 81.7233 | -12.6504 | 127.6541 | 0 | 0.71061 | 1.11 | 0.38307
[8 empty] | 21.3917 | 81.4281 | -12.1491 | 127.1528 | -0.00054575 | 0.70805 | 1.1056 | 0.38077
[8 empty] | 21.443 | 81.3392 | -12.2081 | 127.2118 | -0.0010915 | 0.70727 | 1.1062 | 0.37945
[8 empty] | 21.4942 | 81.1324 | -11.9132 | 126.9169 | -0.00054575 | 0.70548 | 1.1036 | 0.37758
[8 empty] | 21.5457 | 80.8372 | -11.7658 | 126.7695 | 0.00054575 | 0.70291 | 1.1023 | 0.37531
[8 empty] | 21.5969 | 80.9547 | -10.8516 | 125.8553 | -0.00054575 | 0.70393 | 1.0944 | 0.37496
[8 empty] | 21.6482 | 80.8659 | -11.2055 | 126.2092 | -0.0010915 | 0.70316 | 1.0974 | 0.37367
[8 empty] | 21.6994 | 80.7771 | -10.8221 | 125.8258 | 0 | 0.70239 | 1.0941 | 0.37237
[8 empty] | 21.7509 | 80.7177 | -11.5004 | 126.5041 | 0 | 0.70187 | 1.1 | 0.37122
[8 empty] | 21.8022 | 80.5994 | -10.8811 | 125.8848 | -0.0010915 | 0.70084 | 1.0946 | 0.3698
[8 empty] | 21.8534 | 80.5991 | -10.9991 | 126.0028 | 0 | 0.70084 | 1.0956 | 0.36893
[8 empty] | 21.9046 | 80.4513 | -11.176 | 126.1797 | -0.0010915 | 0.69955 | 1.0972 | 0.3674
[8 empty] | 21.956 | 80.4804 | -10.3503 | 125.354 | 0 | 0.69981 | 1.09 | 0.36667
[8 empty] | 22.0074 | 80.539 | -10.8811 | 125.8848 | -0.00054575 | 0.70032 | 1.0946 | 0.36608
[8 empty] | 22.0586 | 80.4207 | -10.5862 | 125.5899 | -0.00054575 | 0.69929 | 1.0921 | 0.36469
[8 empty] | 22.11 | 80.3909 | -10.9401 | 125.9438 | 0 | 0.69903 | 1.0951 | 0.36371
[8 empty] | 22.1612 | 80.479 | -11.058 | 126.0617 | -0.00054575 | 0.69979 | 1.0962 | 0.36327
[8 empty] | 22.2126 | 80.5081 | -10.9106 | 125.9143 | -0.0010915 | 0.70005 | 1.0949 | 0.36256
[8 empty] | 22.2639 | 80.4488 | -11.0875 | 126.0912 | 0.00054575 | 0.69953 | 1.0964 | 0.36146
[8 empty] | 22.3151 | 80.5369 | -10.7042 | 125.7079 | -0.0010915 | 0.7003 | 1.0931 | 0.36102
[8 empty] | 22.3665 | 80.566 | -11.6773 | 126.681 | -0.00054575 | 0.70055 | 1.1015 | 0.36032
[8 empty] | 22.4177 | 80.4477 | -11.1465 | 126.1502 | -0.0010915 | 0.69952 | 1.0969 | 0.35897
[8 empty] | 22.4691 | 80.5654 | -11.3529 | 126.3566 | -0.00054575 | 0.70055 | 1.0987 | 0.35868
[8 empty] | 22.5203 | 80.6535 | -11.7658 | 126.7695 | 0 | 0.70131 | 1.1023 | 0.35825
[8 empty] | 22.5716 | 80.5057 | -12.2965 | 127.3002 | -0.00054575 | 0.70003 | 1.1069 | 0.35678
[8 empty] | 22.623 | 80.6233 | -12.3555 | 127.3592 | 0.0010915 | 0.70105 | 1.1074 | 0.35649
[8 empty] | 22.6743 | 80.6525 | -12.4735 | 127.4772 | 0.00054575 | 0.7013 | 1.1085 | 0.35581
[8 empty] | 22.7255 | 80.6816 | -12.8863 | 127.89 | -0.0016373 | 0.70156 | 1.1121 | 0.35514
[8 empty] | 22.7768 | 80.7698 | -12.6799 | 127.6836 | -0.0010915 | 0.70232 | 1.1103 | 0.35473
[8 empty] | 22.8281 | 80.74 | -12.503 | 127.5067 | 0 | 0.70206 | 1.1087 | 0.3538
[8 empty] | 22.8795 | 80.8576 | -12.9453 | 127.949 | -0.0016373 | 0.70309 | 1.1126 | 0.35352
[8 empty] | 22.9308 | 80.7393 | -13.5351 | 128.5387 | 0 | 0.70206 | 1.1177 | 0.35221
[8 empty] | 22.9821 | 80.8569 | -13.1812 | 128.1849 | -0.00054575 | 0.70308 | 1.1146 | 0.35194
[8 empty] | 23.0333 | 80.9156 | -13.5645 | 128.5682 | -0.00054575 | 0.70359 | 1.1179 | 0.35141
[8 empty] | 23.0846 | 80.8858 | -13.5056 | 128.5093 | 0 | 0.70333 | 1.1174 | 0.3505
[8 empty] | 23.136 | 80.915 | -13.9479 | 128.9516 | 0 | 0.70359 | 1.1213 | 0.34985
[8 empty] | 23.1871 | 80.7672 | -12.8568 | 127.8605 | -0.00054575 | 0.7023 | 1.1118 | 0.34844
[8 empty] | 23.2385 | 80.9143 | -13.6825 | 128.6862 | 0 | 0.70358 | 1.119 | 0.3483
[8 empty] | 23.2897 | 80.8845 | -13.2697 | 128.2734 | -0.0016373 | 0.70332 | 1.1154 | 0.34741
[8 empty] | 23.3412 | 81.0022 | -13.771 | 128.7746 | -0.00054575 | 0.70434 | 1.1197 | 0.34715
[8 empty] | 23.3923 | 80.8839 | -13.1222 | 128.1259 | 0 | 0.70332 | 1.1141 | 0.34588
[8 empty] | 23.4438 | 80.8836 | -13.594 | 128.5977 | 0.00054575 | 0.70331 | 1.1182 | 0.34512
[8 empty] | 23.4951 | 80.5884 | -13.2697 | 128.2734 | 0 | 0.70075 | 1.1154 | 0.34311
[8 empty] | 23.5463 | 80.6176 | -13.6235 | 128.6272 | 0 | 0.701 | 1.1185 | 0.34249
[8 empty] | 23.5976 | 80.6763 | -13.2697 | 128.2734 | 0 | 0.70151 | 1.1154 | 0.34199
[8 empty] | 23.6489 | 80.5285 | -13.1517 | 128.1554 | 0 | 0.70023 | 1.1144 | 0.34063
[8 empty] | 23.7001 | 80.5872 | -13.0043 | 128.008 | -0.00054575 | 0.70074 | 1.1131 | 0.34014
[8 empty] | 23.7516 | 80.4985 | -13.0632 | 128.0669 | -0.0010915 | 0.69996 | 1.1136 | 0.33903
[8 empty] | 23.8026 | 80.3507 | -13.1517 | 128.1554 | -0.00054575 | 0.69868 | 1.1144 | 0.33768
[8 empty] | 23.8541 | 80.3799 | -13.0338 | 128.0374 | 0.00054575 | 0.69893 | 1.1133 | 0.33707
[8 empty] | 23.9054 | 80.2912 | -12.5619 | 127.5656 | -0.00054575 | 0.69816 | 1.1092 | 0.33598
[8 empty] | 23.9568 | 80.3499 | -12.7094 | 127.7131 | 0.00054575 | 0.69867 | 1.1105 | 0.3355
[8 empty] | 24.0081 | 80.1137 | -12.0901 | 127.0938 | -0.00054575 | 0.69662 | 1.1051 | 0.3338
[8 empty] | 24.0593 | 79.9365 | -12.1196 | 127.1233 | 0 | 0.69508 | 1.1054 | 0.33235
[8 empty] | 24.1108 | 79.8477 | -11.7953 | 126.7989 | -0.00054575 | 0.69431 | 1.1026 | 0.33128
[8 empty] | 24.162 | 80.1128 | -12.4145 | 127.4182 | -0.00054575 | 0.69661 | 1.1079 | 0.33167
[8 empty] | 24.2133 | 79.8471 | -12.1196 | 127.1233 | 0 | 0.6943 | 1.1054 | 0.32987
[8 empty] | 24.2645 | 79.8764 | -11.8247 | 126.8284 | -0.00054575 | 0.69455 | 1.1028 | 0.3293
[8 empty] | 24.3157 | 79.7286 | -12.1196 | 127.1233 | 0 | 0.69327 | 1.1054 | 0.328
[8 empty] | 24.3672 | 79.5809 | -12.0901 | 127.0938 | 0 | 0.69199 | 1.1051 | 0.3267
[8 empty] | 24.4183 | 79.4037 | -12.0312 | 127.0348 | -0.00054575 | 0.69045 | 1.1046 | 0.32529
[8 empty] | 24.47 | 79.5214 | -12.2671 | 127.2708 | 0.0010915 | 0.69147 | 1.1067 | 0.32508
[8 empty] | 24.5209 | 79.5211 | -11.8247 | 126.8284 | -0.00054575 | 0.69147 | 1.1028 | 0.3244
[8 empty] | 24.5725 | 79.5504 | -12.2376 | 127.2413 | -0.00054575 | 0.69172 | 1.1064 | 0.32384
[8 empty] | 24.6237 | 79.2847 | -12.1196 | 127.1233 | 0 | 0.68941 | 1.1054 | 0.32209
[8 empty] | 24.6751 | 79.4909 | -12.7389 | 127.7426 | 0 | 0.6912 | 1.1108 | 0.32225
[8 empty] | 24.7264 | 79.3137 | -12.0606 | 127.0643 | -0.0010915 | 0.68966 | 1.1049 | 0.32087
[8 empty] | 24.7777 | 79.1955 | -12.0606 | 127.0643 | 0 | 0.68863 | 1.1049 | 0.31973
[8 empty] | 24.829 | 79.2837 | -12.1491 | 127.1528 | 0 | 0.6894 | 1.1056 | 0.31942
[8 empty] | 24.88 | 79.077 | -11.8837 | 126.8874 | -0.0010915 | 0.6876 | 1.1033 | 0.31794
[8 empty] | 24.9314 | 79.0767 | -11.6183 | 126.622 | -0.0010915 | 0.6876 | 1.101 | 0.31728
[8 empty] | 24.9829 | 78.9291 | -11.5593 | 126.563 | -0.0010915 | 0.68632 | 1.1005 | 0.31604
[8 empty] | 25.0341 | 78.7814 | -11.6183 | 126.622 | -0.00054575 | 0.68503 | 1.101 | 0.3148
[8 empty] | 25.0852 | 78.6337 | -11.3234 | 126.3271 | 0.00054575 | 0.68375 | 1.0985 | 0.31357
[8 empty] | 25.1368 | 78.6924 | -11.3529 | 126.3566 | -0.0010915 | 0.68426 | 1.0987 | 0.31316
[8 empty] | 25.188 | 78.6627 | -11.4119 | 126.4156 | -0.0010915 | 0.684 | 1.0992 | 0.3124
[8 empty] | 25.2392 | 78.3676 | -10.8811 | 125.8848 | -0.00054575 | 0.68144 | 1.0946 | 0.3106
[8 empty] | 25.2905 | 78.3968 | -10.8811 | 125.8848 | -0.0010915 | 0.68169 | 1.0946 | 0.31009
[8 empty] | 25.342 | 78.3081 | -10.9106 | 125.9143 | -0.00054575 | 0.68092 | 1.0949 | 0.30911
[8 empty] | 25.3931 | 78.072 | -10.9106 | 125.9143 | -0.00054575 | 0.67886 | 1.0949 | 0.30756
[8 empty] | 25.4445 | 78.0717 | -10.4978 | 125.5015 | -0.00054575 | 0.67886 | 1.0913 | 0.30693
[8 empty] | 25.4959 | 77.9535 | -10.5862 | 125.5899 | -0.002183 | 0.67784 | 1.0921 | 0.30585
[8 empty] | 25.5472 | 77.9533 | -10.7337 | 125.7374 | -0.00054575 | 0.67783 | 1.0933 | 0.30524
[8 empty] | 25.5984 | 77.8941 | -10.1144 | 125.1181 | -0.00054575 | 0.67732 | 1.0879 | 0.30439
[8 empty] | 25.6498 | 77.8054 | -10.7632 | 125.7669 | -0.00054575 | 0.67655 | 1.0936 | 0.30344
[8 empty] | 25.7011 | 77.4808 | -10.6452 | 125.6489 | -0.00054575 | 0.67372 | 1.0926 | 0.30157
[8 empty] | 25.7524 | 77.4806 | -10.2619 | 125.2656 | 0 | 0.67372 | 1.0892 | 0.30097
[8 empty] | 25.8037 | 77.5099 | -10.1734 | 125.1771 | -0.0010915 | 0.67398 | 1.0885 | 0.30048
[8 empty] | 25.8551 | 77.4212 | -10.0849 | 125.0886 | -0.00054575 | 0.67321 | 1.0877 | 0.29954
[8 empty] | 25.9061 | 77.421 | -9.9965 | 125.0002 | -0.00054575 | 0.6732 | 1.0869 | 0.29895
[8 empty] | 25.9576 | 77.0964 | -10.2914 | 125.2951 | -0.0010915 | 0.67038 | 1.0895 | 0.29711
[8 empty] | 26.0089 | 77.2436 | -10.1734 | 125.1771 | -0.0016373 | 0.67166 | 1.0885 | 0.29709
[8 empty] | 26.0601 | 77.0665 | -9.967 | 124.9707 | -0.0010915 | 0.67012 | 1.0867 | 0.29582
[8 empty] | 26.1114 | 77.0073 | -9.6721 | 124.6758 | -0.00054575 | 0.66961 | 1.0841 | 0.29502
[8 empty] | 26.1626 | 77.066 | -9.3772 | 124.3809 | -0.0016373 | 0.67012 | 1.0815 | 0.29466
[8 empty] | 26.2141 | 76.8889 | -9.849 | 124.8527 | -0.00054575 | 0.66858 | 1.0856 | 0.29341
[8 empty] | 26.2653 | 76.7118 | -9.3772 | 124.3809 | -0.00054575 | 0.66704 | 1.0815 | 0.29216
[8 empty] | 26.3165 | 76.741 | -9.1413 | 124.145 | -0.0016373 | 0.66729 | 1.0795 | 0.29171
[8 empty] | 26.368 | 76.7114 | -9.4362 | 124.4399 | -0.0010915 | 0.66703 | 1.0821 | 0.29102
[8 empty] | 26.4192 | 76.4753 | -9.4067 | 124.4104 | -0.0027288 | 0.66498 | 1.0818 | 0.28957
[8 empty] | 26.4704 | 76.6225 | -9.0529 | 124.0565 | 0 | 0.66626 | 1.0787 | 0.28956
[8 empty] | 26.5219 | 76.5633 | -9.2593 | 124.263 | -0.0010915 | 0.66575 | 1.0805 | 0.28878
[8 empty] | 26.5731 | 76.3862 | -9.0823 | 124.086 | 0 | 0.66421 | 1.079 | 0.28755
[8 empty] | 26.6244 | 76.5334 | -8.8759 | 123.8796 | 0 | 0.66549 | 1.0772 | 0.28755
[8 empty] | 26.6757 | 76.3858 | -9.3477 | 124.3514 | -0.00054575 | 0.6642 | 1.0813 | 0.28645
[8 empty] | 26.7269 | 76.3561 | -8.8464 | 123.8501 | -0.0010915 | 0.66395 | 1.0769 | 0.28579
[8 empty] | 26.7782 | 76.297 | -8.8464 | 123.8501 | -0.00054575 | 0.66343 | 1.0769 | 0.28502
[8 empty] | 26.8296 | 76.3853 | -8.9939 | 123.9976 | 0 | 0.6642 | 1.0782 | 0.2848
[8 empty] | 26.8809 | 76.2966 | -9.3477 | 124.3514 | -0.00054575 | 0.66343 | 1.0813 | 0.28393
[8 empty] | 26.9323 | 76.3259 | -9.5542 | 124.5578 | 0.00054575 | 0.66368 | 1.0831 | 0.2835
[8 empty] | 26.9835 | 76.5322 | -9.5247 | 124.5284 | -0.0010915 | 0.66548 | 1.0828 | 0.28372
[8 empty] | 27.035 | 76.3845 | -9.2888 | 124.2925 | -0.00054575 | 0.66419 | 1.0808 | 0.28264
[8 empty] | 27.086 | 76.2959 | -9.5836 | 124.5873 | -0.00054575 | 0.66342 | 1.0833 | 0.28177
[8 empty] | 27.1374 | 76.3842 | -9.8785 | 124.8822 | 0 | 0.66419 | 1.0859 | 0.28157
[8 empty] | 27.1887 | 76.384 | -9.5836 | 124.5873 | -0.0010915 | 0.66419 | 1.0833 | 0.28104
[8 empty] | 27.24 | 76.2954 | -9.3182 | 124.3219 | -0.00054575 | 0.66342 | 1.081 | 0.28018
[8 empty] | 27.2913 | 76.3837 | -9.3772 | 124.3809 | -0.00054575 | 0.66418 | 1.0815 | 0.27998
[8 empty] | 27.3426 | 76.2656 | -9.3772 | 124.3809 | -0.0010915 | 0.66316 | 1.0815 | 0.27902
[8 empty] | 27.394 | 76.2949 | -9.6721 | 124.6758 | 0.00054575 | 0.66341 | 1.0841 | 0.2786
[8 empty] | 27.4453 | 76.2062 | -9.0529 | 124.0565 | 0 | 0.66264 | 1.0787 | 0.27776
[8 empty] | 27.4965 | 76.2356 | -9.4362 | 124.4399 | -0.0016373 | 0.6629 | 1.0821 | 0.27735
[8 empty] | 27.5477 | 76.1175 | -8.8169 | 123.8206 | 0.00054575 | 0.66187 | 1.0767 | 0.2764
[8 empty] | 27.5992 | 76.0878 | -9.3182 | 124.3219 | 0 | 0.66161 | 1.081 | 0.27578
[8 empty] | 27.6504 | 75.9107 | -8.1092 | 123.1129 | 0 | 0.66007 | 1.0705 | 0.27463
[8 empty] | 27.7017 | 75.6452 | -7.372 | 122.3757 | 0 | 0.65776 | 1.0641 | 0.27316
[8 empty] | 27.753 | 75.645 | -7.6374 | 122.6411 | 0.00054575 | 0.65776 | 1.0664 | 0.27266
[8 empty] | 27.8044 | 75.468 | -7.7259 | 122.7296 | -0.00054575 | 0.65622 | 1.0672 | 0.27152
[8 empty] | 27.8556 | 75.4088 | -6.9002 | 121.9039 | -0.0010915 | 0.65571 | 1.06 | 0.27081
[8 empty] | 27.9069 | 75.2907 | -7.0477 | 122.0514 | 0 | 0.65468 | 1.0613 | 0.26989
[8 empty] | 27.9583 | 75.5265 | -7.6374 | 122.6411 | -0.00054575 | 0.65673 | 1.0664 | 0.27023
[8 empty] | 28.0094 | 75.3789 | -7.372 | 122.3757 | -0.0010915 | 0.65545 | 1.0641 | 0.26921
[8 empty] | 28.0608 | 75.3788 | -7.6964 | 122.7001 | 0 | 0.65545 | 1.0669 | 0.26872
[8 empty] | 28.1121 | 75.3786 | -7.8733 | 122.877 | 0 | 0.65545 | 1.0685 | 0.26823
[8 empty] | 28.1633 | 75.5554 | -7.9618 | 122.9655 | -0.00054575 | 0.65698 | 1.0692 | 0.26837
[8 empty] | 28.2147 | 75.5258 | -8.3451 | 123.3488 | -0.0010915 | 0.65672 | 1.0726 | 0.26777
[8 empty] | 28.266 | 75.5257 | -8.3157 | 123.3193 | 0.00054575 | 0.65672 | 1.0723 | 0.26729
[8 empty] | 28.3172 | 75.5255 | -8.0797 | 123.0834 | -0.0010915 | 0.65672 | 1.0703 | 0.2668
[8 empty] | 28.3685 | 75.4074 | -7.8733 | 122.877 | -0.0016373 | 0.6557 | 1.0685 | 0.2659
[8 empty] | 28.42 | 75.7022 | -8.6105 | 123.6142 | 0.00054575 | 0.65826 | 1.0749 | 0.26646
[8 empty] | 28.4712 | 75.5546 | -8.5516 | 123.5553 | 0 | 0.65698 | 1.0744 | 0.26546
[8 empty] | 28.5224 | 75.6135 | -8.64 | 123.6437 | 0 | 0.65749 | 1.0751 | 0.26519
[8 empty] | 28.5738 | 75.6428 | -8.4926 | 123.4963 | -0.00054575 | 0.65774 | 1.0738 | 0.26482
[8 empty] | 28.6252 | 75.7607 | -8.758 | 123.7617 | -0.00054575 | 0.65877 | 1.0762 | 0.26475
[8 empty] | 28.6764 | 75.5541 | -8.6105 | 123.6142 | -0.00054575 | 0.65697 | 1.0749 | 0.26356
[8 empty] | 28.7277 | 75.672 | -8.9054 | 123.9091 | -0.00054575 | 0.658 | 1.0774 | 0.2635
[8 empty] | 28.7791 | 75.6129 | -8.64 | 123.6437 | 0 | 0.65748 | 1.0751 | 0.26283
[8 empty] | 28.8304 | 75.6423 | -8.7875 | 123.7912 | -0.00054575 | 0.65774 | 1.0764 | 0.26246
[8 empty] | 28.8815 | 75.7011 | -8.3157 | 123.3193 | 0 | 0.65825 | 1.0723 | 0.2622
[8 empty] | 28.9328 | 75.5831 | -8.4041 | 123.4078 | -0.0016373 | 0.65722 | 1.0731 | 0.26133
[8 empty] | 28.9843 | 75.465 | -8.0208 | 123.0245 | 0.00054575 | 0.6562 | 1.0697 | 0.26045
[8 empty] | 29.0355 | 75.4944 | -8.3451 | 123.3488 | -0.00054575 | 0.65645 | 1.0726 | 0.2601
[8 empty] | 29.0869 | 75.2879 | -8.4041 | 123.4078 | 0 | 0.65466 | 1.0731 | 0.25893
[8 empty] | 29.1381 | 75.2878 | -8.1682 | 123.1719 | -0.00054575 | 0.65466 | 1.071 | 0.25847
[8 empty] | 29.1893 | 75.0517 | -8.0797 | 123.0834 | -0.00054575 | 0.6526 | 1.0703 | 0.25721
[8 empty] | 29.2407 | 75.2876 | -8.4041 | 123.4078 | 0 | 0.65465 | 1.0731 | 0.25756
[8 empty] | 29.2919 | 75.3759 | -8.7285 | 123.7322 | -0.00054575 | 0.65542 | 1.0759 | 0.25742
[8 empty] | 29.3435 | 75.3463 | -8.4336 | 123.4373 | -0.00054575 | 0.65516 | 1.0733 | 0.25686
[8 empty] | 29.3946 | 75.4052 | -8.699 | 123.7027 | -0.0010915 | 0.65568 | 1.0756 | 0.25661
[8 empty] | 29.4459 | 75.4346 | -8.7285 | 123.7322 | -0.00054575 | 0.65593 | 1.0759 | 0.25627
[8 empty] | 29.4973 | 75.3461 | -8.2272 | 123.2309 | -0.0010915 | 0.65516 | 1.0715 | 0.25552
[8 empty] | 29.5485 | 75.3165 | -8.4631 | 123.4668 | -0.0016373 | 0.6549 | 1.0736 | 0.25498
[8 empty] | 29.6 | 75.3164 | -8.699 | 123.7027 | -0.0010915 | 0.6549 | 1.0756 | 0.25453
[8 empty] | 29.6512 | 75.3753 | -8.5221 | 123.5258 | -0.0010915 | 0.65542 | 1.0741 | 0.25429
[8 empty] | 29.7024 | 75.3457 | -8.0503 | 123.054 | 0 | 0.65516 | 1.07 | 0.25376
[8 empty] | 29.7536 | 75.2867 | -8.0797 | 123.0834 | -0.00054575 | 0.65465 | 1.0703 | 0.25312
[8 empty] | 29.8051 | 74.9327 | -7.9323 | 122.936 | 0 | 0.65157 | 1.069 | 0.2515
[8 empty] | 29.8563 | 74.9326 | -7.2246 | 122.2283 | 0 | 0.65157 | 1.0628 | 0.25106
[8 empty] | 29.9076 | 74.8441 | -6.9002 | 121.9039 | -0.00054575 | 0.6508 | 1.06 | 0.25034
[8 empty] | 29.959 | 74.8145 | -7.431 | 122.4347 | 0 | 0.65054 | 1.0646 | 0.24981
[8 empty] | 30.0102 | 74.6965 | -7.1361 | 122.1398 | -0.0010915 | 0.64951 | 1.0621 | 0.24899