## GENERAL
ID | Test Identification
Test Identification | Location | NWZ-BH-5021
Test Identification | Sample | 13-4
Test Identification | Depth | 12 | [m]
Test Identification | Test number | 098
Specimen Visual Description
Specimen Visual Description | Olive grey slightly sandy CLAY
Initial Sample Conditions
Initial Sample Conditions | Date test started | 2024-05-20
Initial Sample Conditions | Type of sample | Undisturbed
Initial Sample Conditions | Diameter | 50 | [mm]
Initial Sample Conditions | Height | 100 | [mm]
Initial Sample Conditions | Water content | 19.5073 | [%]
Initial Sample Conditions | Bulk density | 2.1007 | [Mg/m³]
Initial Sample Conditions | Dry density | 1.7578 | [Mg/m³]
Initial Sample Conditions | Void ratio | 0.53602 | [-]
Initial Sample Conditions | Degree of saturation | 98.2615 | [%]
Initial Sample Conditions | Particle density - Assumed | 2.7 | [Mg/m³]
Initial Sample Conditions | Torvane |  | [kPa]
Initial Sample Conditions | Pocket penetrometer |  | [kPa]
Initial Sample Conditions | Type of drains fitted | porous discs and radial filter paper
Saturation
Saturation | Pressure increments applied | 90 | [kPa]
Saturation | Differential pressure used | 0 | [kPa]
Saturation | Cell pressure | 400 | [kPa]
Saturation | Base PWP | 388 | [kPa]
Saturation | Axial strain | 0 | [%]
Saturation | Water Content | 19.8525 | [%]
Saturation | Bulk Density | 2.1068 | [Mg/m³]
Saturation | Dry Density | 1.7578 | [Mg/m³]
Saturation | Void Ratio | 0.53602 | [-]
Saturation | Degree of saturation | 100 | [%]
Saturation | B value achieved | 0.97778 | [-]
Svh Bender Element Determinations - Post-Saturation
Svh Bender Element Determinations - Post-Saturation | Bulk density |  | [Mg/m³]
Svh Bender Element Determinations - Post-Saturation | Dry density |  | [Mg/m³]
Svh Bender Element Determinations - Post-Saturation | Void ratio |  | [-]
Svh Bender Element Determinations - Post-Saturation | Distance |  | [mm]
Svh Bender Element Determinations - Post-Saturation | Effective radial pressure |  | [kPa]
Svh Bender Element Determinations - Post-Saturation | Effective axial pressure |  | [kPa]
Svh Bender Element Determinations - Post-Saturation | Input Wave Period | Peak-to-peak arrival time | Wavelength Ratio | Velocity | Gmax
Svh Bender Element Determinations - Post-Saturation | [ms] | [ms] | [-] | [m/s] | [MPa]
Svh Bender Element Determinations - Post-Saturation
Svh Bender Element Determinations - Post-Saturation
Svh Bender Element Determinations - Post-Saturation
Svh Bender Element Determinations - Post-Saturation
Svh Bender Element Determinations - Post-Saturation
Svh Bender Element Determinations - Post-Saturation
Svh Bender Element Determinations - Post-Saturation
Svh Bender Element Determinations - Post-Saturation
Svh Bender Element Determinations - Post-Saturation
Svh Bender Element Determinations - Post-Saturation
Svh Bender Element Determinations - Post-Saturation
Svh Bender Element Determinations - Post-Saturation
Svh Bender Element Determinations - Post-Saturation
Svh Bender Element Determinations - Post-Saturation
Svh Bender Element Determinations - Post-Saturation
Svh Bender Element Determinations - Post-Saturation
Svh Bender Element Determinations - Post-Saturation
Svh Bender Element Determinations - Post-Saturation
Svh Bender Element Determinations - Post-Saturation
Svh Bender Element Determinations - Post-Saturation
Svh Bender Element Determinations - Post-Saturation
Svh Bender Element Determinations - Post-Saturation
Svh Bender Element Determinations - Post-Saturation
Svh Bender Element Determinations - Post-Saturation
Svh Bender Element Determinations - Post-Saturation
Svh Bender Element Determinations - Post-Saturation
Svh Bender Element Determinations - Post-Saturation
Svh Bender Element Determinations - Post-Saturation
Svh Bender Element Determinations - Post-Saturation
Svh Bender Element Determinations - Post-Saturation
Pvh Bender Element Determinations - Post-Saturation
Pvh Bender Element Determinations - Post-Saturation | Bulk density |  | [Mg/m³]
Pvh Bender Element Determinations - Post-Saturation | Dry density |  | [Mg/m³]
Pvh Bender Element Determinations - Post-Saturation | Void ratio |  | [-]
Pvh Bender Element Determinations - Post-Saturation | Distance |  | [mm]
Pvh Bender Element Determinations - Post-Saturation | Effective radial pressure |  | [kPa]
Pvh Bender Element Determinations - Post-Saturation | Effective axial pressure |  | [kPa]
Pvh Bender Element Determinations - Post-Saturation | Input Wave Period | Peak-to-peak arrival time | Wavelength Ratio | Velocity | Mmax
Pvh Bender Element Determinations - Post-Saturation | [ms] | [ms] | [-] | [m/s] | [MPa]
Pvh Bender Element Determinations - Post-Saturation
Pvh Bender Element Determinations - Post-Saturation
Pvh Bender Element Determinations - Post-Saturation
Pvh Bender Element Determinations - Post-Saturation
Pvh Bender Element Determinations - Post-Saturation
Pvh Bender Element Determinations - Post-Saturation
Pvh Bender Element Determinations - Post-Saturation
Pvh Bender Element Determinations - Post-Saturation
Pvh Bender Element Determinations - Post-Saturation
Pvh Bender Element Determinations - Post-Saturation
Pvh Bender Element Determinations - Post-Saturation
Pvh Bender Element Determinations - Post-Saturation
Pvh Bender Element Determinations - Post-Saturation
Pvh Bender Element Determinations - Post-Saturation
Pvh Bender Element Determinations - Post-Saturation
Pvh Bender Element Determinations - Post-Saturation
Pvh Bender Element Determinations - Post-Saturation
Pvh Bender Element Determinations - Post-Saturation
Pvh Bender Element Determinations - Post-Saturation
Pvh Bender Element Determinations - Post-Saturation
Pvh Bender Element Determinations - Post-Saturation
Pvh Bender Element Determinations - Post-Saturation
Pvh Bender Element Determinations - Post-Saturation
Pvh Bender Element Determinations - Post-Saturation
Pvh Bender Element Determinations - Post-Saturation
Pvh Bender Element Determinations - Post-Saturation
Pvh Bender Element Determinations - Post-Saturation
Pvh Bender Element Determinations - Post-Saturation
Pvh Bender Element Determinations - Post-Saturation
Pvh Bender Element Determinations - Post-Saturation
Consolidation: Isotropic - 1
Consolidation: Isotropic - 1 | Cell pressure | 404 | [kPa]
Consolidation: Isotropic - 1 | Back pressure | 300 | [kPa]
Consolidation: Isotropic - 1 | Base PWP | 300 | [kPa]
Consolidation: Isotropic - 1 | Effective radial pressure | 104 | [kPa]
Consolidation: Isotropic - 1 | Effective axial pressure | 104 | [kPa]
Consolidation: Isotropic - 1 | Deviator stress | 0 | [kPa]
Consolidation: Isotropic - 1 | Volumetric strain | 1.1337 | [%]
Consolidation: Isotropic - 1 | Axial strain | 0.31 | [%]
Consolidation: Isotropic - 1 | Water content | 19.2075 | [%]
Consolidation: Isotropic - 1 | Bulk density | 2.1195 | [Mg/m³]
Consolidation: Isotropic - 1 | Dry density | 1.778 | [Mg/m³]
Consolidation: Isotropic - 1 | Void ratio | 0.5186 | [-]
Consolidation: Isotropic - 1 | Degree of saturation | 100 | [%]
Consolidation: Anisotropic - 1
Consolidation: Anisotropic - 1 | Cell pressure | 404 | [kPa]
Consolidation: Anisotropic - 1 | Back pressure | 300 | [kPa]
Consolidation: Anisotropic - 1 | Base PWP | 300 | [kPa]
Consolidation: Anisotropic - 1 | Effective radial pressure | 104 | [kPa]
Consolidation: Anisotropic - 1 | Effective axial pressure | 120 | [kPa]
Consolidation: Anisotropic - 1 | Deviator stress | 16 | [kPa]
Consolidation: Anisotropic - 1 | Volumetric strain | 1.2208 | [%]
Consolidation: Anisotropic - 1 | Axial strain | 0.575 | [%]
Consolidation: Anisotropic - 1 | Water content | 19.158 | [%]
Consolidation: Anisotropic - 1 | Bulk density | 2.1204 | [Mg/m³]
Consolidation: Anisotropic - 1 | Dry density | 1.7795 | [Mg/m³]
Consolidation: Anisotropic - 1 | Void ratio | 0.51726 | [-]
Consolidation: Anisotropic - 1 | Degree of saturation | 100 | [%]
Svh Bender Element Determinations - Post Consolidation - 1
Svh Bender Element Determinations - Post Consolidation - 1 | Bulk density |  | [Mg/m³]
Svh Bender Element Determinations - Post Consolidation - 1 | Dry density |  | [Mg/m³]
Svh Bender Element Determinations - Post Consolidation - 1 | Void ratio |  | [-]
Svh Bender Element Determinations - Post Consolidation - 1 | Distance |  | [mm]
Svh Bender Element Determinations - Post Consolidation - 1 | Effective radial pressure |  | [kPa]
Svh Bender Element Determinations - Post Consolidation - 1 | Effective axial pressure |  | [kPa]
Svh Bender Element Determinations - Post Consolidation - 1 | Input Wave Period | Peak-to-peak arrival time | Wavelength Ratio | Velocity | Gmax
Svh Bender Element Determinations - Post Consolidation - 1 | [ms] | [ms] | [-] | [m/s] | [MPa]
Svh Bender Element Determinations - Post Consolidation - 1
Svh Bender Element Determinations - Post Consolidation - 1
Svh Bender Element Determinations - Post Consolidation - 1
Svh Bender Element Determinations - Post Consolidation - 1
Svh Bender Element Determinations - Post Consolidation - 1
Svh Bender Element Determinations - Post Consolidation - 1
Svh Bender Element Determinations - Post Consolidation - 1
Svh Bender Element Determinations - Post Consolidation - 1
Svh Bender Element Determinations - Post Consolidation - 1
Svh Bender Element Determinations - Post Consolidation - 1
Svh Bender Element Determinations - Post Consolidation - 1
Svh Bender Element Determinations - Post Consolidation - 1
Svh Bender Element Determinations - Post Consolidation - 1
Svh Bender Element Determinations - Post Consolidation - 1
Svh Bender Element Determinations - Post Consolidation - 1
Svh Bender Element Determinations - Post Consolidation - 1
Svh Bender Element Determinations - Post Consolidation - 1
Svh Bender Element Determinations - Post Consolidation - 1
Svh Bender Element Determinations - Post Consolidation - 1
Svh Bender Element Determinations - Post Consolidation - 1
Svh Bender Element Determinations - Post Consolidation - 1
Svh Bender Element Determinations - Post Consolidation - 1
Svh Bender Element Determinations - Post Consolidation - 1
Svh Bender Element Determinations - Post Consolidation - 1
Svh Bender Element Determinations - Post Consolidation - 1
Svh Bender Element Determinations - Post Consolidation - 1
Svh Bender Element Determinations - Post Consolidation - 1
Svh Bender Element Determinations - Post Consolidation - 1
Svh Bender Element Determinations - Post Consolidation - 1
Svh Bender Element Determinations - Post Consolidation - 1
Pvh Bender Element Determinations - Post Consolidation - 1
Pvh Bender Element Determinations - Post Consolidation - 1 | Bulk density |  | [Mg/m³]
Pvh Bender Element Determinations - Post Consolidation - 1 | Dry density |  | [Mg/m³]
Pvh Bender Element Determinations - Post Consolidation - 1 | Void ratio |  | [-]
Pvh Bender Element Determinations - Post Consolidation - 1 | Distance |  | [mm]
Pvh Bender Element Determinations - Post Consolidation - 1 | Effective radial pressure |  | [kPa]
Pvh Bender Element Determinations - Post Consolidation - 1 | Effective axial pressure |  | [kPa]
Pvh Bender Element Determinations - Post Consolidation - 1 | Input Wave Period | Peak-to-peak arrival time | Wavelength Ratio | Velocity | Mmax
Pvh Bender Element Determinations - Post Consolidation - 1 | [ms] | [ms] | [-] | [m/s] | [MPa]
Pvh Bender Element Determinations - Post Consolidation - 1
Pvh Bender Element Determinations - Post Consolidation - 1
Pvh Bender Element Determinations - Post Consolidation - 1
Pvh Bender Element Determinations - Post Consolidation - 1
Pvh Bender Element Determinations - Post Consolidation - 1
Pvh Bender Element Determinations - Post Consolidation - 1
Pvh Bender Element Determinations - Post Consolidation - 1
Pvh Bender Element Determinations - Post Consolidation - 1
Pvh Bender Element Determinations - Post Consolidation - 1
Pvh Bender Element Determinations - Post Consolidation - 1
Pvh Bender Element Determinations - Post Consolidation - 1
Pvh Bender Element Determinations - Post Consolidation - 1
Pvh Bender Element Determinations - Post Consolidation - 1
Pvh Bender Element Determinations - Post Consolidation - 1
Pvh Bender Element Determinations - Post Consolidation - 1
Pvh Bender Element Determinations - Post Consolidation - 1
Pvh Bender Element Determinations - Post Consolidation - 1
Pvh Bender Element Determinations - Post Consolidation - 1
Pvh Bender Element Determinations - Post Consolidation - 1
Pvh Bender Element Determinations - Post Consolidation - 1
Pvh Bender Element Determinations - Post Consolidation - 1
Pvh Bender Element Determinations - Post Consolidation - 1
Pvh Bender Element Determinations - Post Consolidation - 1
Pvh Bender Element Determinations - Post Consolidation - 1
Pvh Bender Element Determinations - Post Consolidation - 1
Pvh Bender Element Determinations - Post Consolidation - 1
Pvh Bender Element Determinations - Post Consolidation - 1
Pvh Bender Element Determinations - Post Consolidation - 1
Pvh Bender Element Determinations - Post Consolidation - 1
Pvh Bender Element Determinations - Post Consolidation - 1
Torsional Resonance Stage - 1
Torsional Resonance Stage - 1 | Average shear strain, g | Shear modulus, G | G/Gmax | Damping ratio, D
Torsional Resonance Stage - 1 | [%] | [MPa] | [-] | [%]
Torsional Resonance Stage - 1 | 8e-05 | 75.866 | 1 | 2.355
Torsional Resonance Stage - 1 | 0.00015 | 75.561 | 0.99598 | 2.398
Torsional Resonance Stage - 1 | 0.00018 | 75.467 | 0.99474 | 2.409
Torsional Resonance Stage - 1 | 0.00021 | 75.6 | 0.99649 | 2.394
Torsional Resonance Stage - 1 | 0.00025 | 75.613 | 0.99667 | 2.386
Torsional Resonance Stage - 1 | 0.00035 | 75.189 | 0.99108 | 2.445
Torsional Resonance Stage - 1 | 0.0005 | 75.361 | 0.99334 | 2.41
Torsional Resonance Stage - 1 | 0.0007 | 75.492 | 0.99507 | 2.436
Torsional Resonance Stage - 1 | 0.00097 | 75.122 | 0.99019 | 2.448
Torsional Resonance Stage - 1 | 0.00159 | 74.541 | 0.98253 | 2.484
Torsional Resonance Stage - 1 | 0.00207 | 74.027 | 0.97576 | 2.536
Torsional Resonance Stage - 1 | 0.00384 | 72.084 | 0.95015 | 2.724
Torsional Resonance Stage - 1 | 0.00535 | 70.1779 | 0.92502 | 2.937
Torsional Resonance Stage - 1 | 0.00732 | 67.307 | 0.88718 | 3.26
Torsional Resonance Stage - 1 | 0.00804 | 65.999 | 0.86994 | 3.38
Torsional Resonance Stage - 1 | 0.02595 | 46.617 | 0.61446 | 4.7982
Torsional Resonance Stage - 1 | 0.03855 | 38.877 | 0.51244 | 5.655
Torsional Resonance Stage - 1 | 0.05269 | 32.287 | 0.42558 | 6.695
Torsional Resonance Stage - 1
Torsional Resonance Stage - 1
Torsional Resonance Stage - 1
Torsional Resonance Stage - 1
Torsional Resonance Stage - 1
Torsional Resonance Stage - 1
Torsional Resonance Stage - 1
Torsional Resonance Stage - 1
Torsional Resonance Stage - 1
Torsional Resonance Stage - 1
Torsional Resonance Stage - 1
Torsional Resonance Stage - 1
Flexural Resonance Stage - 1
Flexural Resonance Stage - 1 | Average flexural strain, e | Young's modulus, E | E/Emax | Damping ratio, D
Flexural Resonance Stage - 1 | [%] | [MPa] | [-] | [%]
Flexural Resonance Stage - 1
Flexural Resonance Stage - 1
Flexural Resonance Stage - 1
Flexural Resonance Stage - 1
Flexural Resonance Stage - 1
Flexural Resonance Stage - 1
Flexural Resonance Stage - 1
Flexural Resonance Stage - 1
Flexural Resonance Stage - 1
Flexural Resonance Stage - 1
Flexural Resonance Stage - 1
Flexural Resonance Stage - 1
Flexural Resonance Stage - 1
Flexural Resonance Stage - 1
Flexural Resonance Stage - 1
Flexural Resonance Stage - 1
Flexural Resonance Stage - 1
Flexural Resonance Stage - 1
Flexural Resonance Stage - 1
Flexural Resonance Stage - 1
Flexural Resonance Stage - 1
Flexural Resonance Stage - 1
Flexural Resonance Stage - 1
Flexural Resonance Stage - 1
Flexural Resonance Stage - 1
Flexural Resonance Stage - 1
Flexural Resonance Stage - 1
Flexural Resonance Stage - 1
Flexural Resonance Stage - 1
Flexural Resonance Stage - 1
Consolidation: Isotropic - 2
Consolidation: Isotropic - 2 | Cell pressure |  | [kPa]
Consolidation: Isotropic - 2 | Back pressure |  | [kPa]
Consolidation: Isotropic - 2 | Base PWP |  | [kPa]
Consolidation: Isotropic - 2 | Effective radial pressure |  | [kPa]
Consolidation: Isotropic - 2 | Effective axial pressure |  | [kPa]
Consolidation: Isotropic - 2 | Deviator stress |  | [kPa]
Consolidation: Isotropic - 2 | Volumetric strain |  | [%]
Consolidation: Isotropic - 2 | Axial strain |  | [%]
Consolidation: Isotropic - 2 | Water content |  | [%]
Consolidation: Isotropic - 2 | Bulk density |  | [Mg/m³]
Consolidation: Isotropic - 2 | Dry density |  | [Mg/m³]
Consolidation: Isotropic - 2 | Void ratio |  | [-]
Consolidation: Isotropic - 2 | Degree of saturation |  | [%]
Consolidation: Anisotropic - 2
Consolidation: Anisotropic - 2 | Cell pressure |  | [kPa]
Consolidation: Anisotropic - 2 | Back pressure |  | [kPa]
Consolidation: Anisotropic - 2 | Base PWP |  | [kPa]
Consolidation: Anisotropic - 2 | Effective radial pressure |  | [kPa]
Consolidation: Anisotropic - 2 | Effective axial pressure |  | [kPa]
Consolidation: Anisotropic - 2 | Deviator stress |  | [kPa]
Consolidation: Anisotropic - 2 | Volumetric strain |  | [%]
Consolidation: Anisotropic - 2 | Axial strain |  | [%]
Consolidation: Anisotropic - 2 | Water content |  | [%]
Consolidation: Anisotropic - 2 | Bulk density |  | [Mg/m³]
Consolidation: Anisotropic - 2 | Dry density |  | [Mg/m³]
Consolidation: Anisotropic - 2 | Void ratio |  | [-]
Consolidation: Anisotropic - 2 | Degree of saturation |  | [%]
Svh Bender Element Determinations - Post Consolidation - 2
Svh Bender Element Determinations - Post Consolidation - 2 | Bulk density |  | [Mg/m³]
Svh Bender Element Determinations - Post Consolidation - 2 | Dry density |  | [Mg/m³]
Svh Bender Element Determinations - Post Consolidation - 2 | Void ratio |  | [-]
Svh Bender Element Determinations - Post Consolidation - 2 | Distance |  | [mm]
Svh Bender Element Determinations - Post Consolidation - 2 | Effective radial pressure |  | [kPa]
Svh Bender Element Determinations - Post Consolidation - 2 | Effective axial pressure |  | [kPa]
Svh Bender Element Determinations - Post Consolidation - 2 | Input wave period | Peak-to-peak arrival time | Wavelength ratio | Velocity | Gmax
Svh Bender Element Determinations - Post Consolidation - 2 | [ms] | [ms] | [-] | [m/s] | [MPa]
Svh Bender Element Determinations - Post Consolidation - 2
Svh Bender Element Determinations - Post Consolidation - 2
Svh Bender Element Determinations - Post Consolidation - 2
Svh Bender Element Determinations - Post Consolidation - 2
Svh Bender Element Determinations - Post Consolidation - 2
Svh Bender Element Determinations - Post Consolidation - 2
Svh Bender Element Determinations - Post Consolidation - 2
Svh Bender Element Determinations - Post Consolidation - 2
Svh Bender Element Determinations - Post Consolidation - 2
Svh Bender Element Determinations - Post Consolidation - 2
Svh Bender Element Determinations - Post Consolidation - 2
Svh Bender Element Determinations - Post Consolidation - 2
Svh Bender Element Determinations - Post Consolidation - 2
Svh Bender Element Determinations - Post Consolidation - 2
Svh Bender Element Determinations - Post Consolidation - 2
Svh Bender Element Determinations - Post Consolidation - 2
Svh Bender Element Determinations - Post Consolidation - 2
Svh Bender Element Determinations - Post Consolidation - 2
Svh Bender Element Determinations - Post Consolidation - 2
Svh Bender Element Determinations - Post Consolidation - 2
Svh Bender Element Determinations - Post Consolidation - 2
Svh Bender Element Determinations - Post Consolidation - 2
Svh Bender Element Determinations - Post Consolidation - 2
Svh Bender Element Determinations - Post Consolidation - 2
Svh Bender Element Determinations - Post Consolidation - 2
Svh Bender Element Determinations - Post Consolidation - 2
Svh Bender Element Determinations - Post Consolidation - 2
Svh Bender Element Determinations - Post Consolidation - 2
Svh Bender Element Determinations - Post Consolidation - 2
Svh Bender Element Determinations - Post Consolidation - 2
Pvh Bender Element Determinations - Post Consolidation - 2
Pvh Bender Element Determinations - Post Consolidation - 2 | Bulk density |  | [Mg/m³]
Pvh Bender Element Determinations - Post Consolidation - 2 | Dry density |  | [Mg/m³]
Pvh Bender Element Determinations - Post Consolidation - 2 | Void ratio |  | [-]
Pvh Bender Element Determinations - Post Consolidation - 2 | Distance |  | [mm]
Pvh Bender Element Determinations - Post Consolidation - 2 | Effective radial pressure |  | [kPa]
Pvh Bender Element Determinations - Post Consolidation - 2 | Effective axial pressure |  | [kPa]
Pvh Bender Element Determinations - Post Consolidation - 2 | Input Wave Period | Peak-to-peak arrival time | Wavelength Ratio | Velocity | Mmax
Pvh Bender Element Determinations - Post Consolidation - 2 | [ms] | [ms] | [-] | [m/s] | [MPa]
Pvh Bender Element Determinations - Post Consolidation - 2
Pvh Bender Element Determinations - Post Consolidation - 2
Pvh Bender Element Determinations - Post Consolidation - 2
Pvh Bender Element Determinations - Post Consolidation - 2
Pvh Bender Element Determinations - Post Consolidation - 2
Pvh Bender Element Determinations - Post Consolidation - 2
Pvh Bender Element Determinations - Post Consolidation - 2
Pvh Bender Element Determinations - Post Consolidation - 2
Pvh Bender Element Determinations - Post Consolidation - 2
Pvh Bender Element Determinations - Post Consolidation - 2
Pvh Bender Element Determinations - Post Consolidation - 2
Pvh Bender Element Determinations - Post Consolidation - 2
Pvh Bender Element Determinations - Post Consolidation - 2
Pvh Bender Element Determinations - Post Consolidation - 2
Pvh Bender Element Determinations - Post Consolidation - 2
Pvh Bender Element Determinations - Post Consolidation - 2
Pvh Bender Element Determinations - Post Consolidation - 2
Pvh Bender Element Determinations - Post Consolidation - 2
Pvh Bender Element Determinations - Post Consolidation - 2
Pvh Bender Element Determinations - Post Consolidation - 2
Pvh Bender Element Determinations - Post Consolidation - 2
Pvh Bender Element Determinations - Post Consolidation - 2
Pvh Bender Element Determinations - Post Consolidation - 2
Pvh Bender Element Determinations - Post Consolidation - 2
Pvh Bender Element Determinations - Post Consolidation - 2
Pvh Bender Element Determinations - Post Consolidation - 2
Pvh Bender Element Determinations - Post Consolidation - 2
Pvh Bender Element Determinations - Post Consolidation - 2
Pvh Bender Element Determinations - Post Consolidation - 2
Pvh Bender Element Determinations - Post Consolidation - 2
Torsional Resonance Stage - 2
Torsional Resonance Stage - 2 | Average shear strain, g | Shear modulus, G | G/Gmax | Damping ratio, D
Torsional Resonance Stage - 2 | [%] | [MPa] | [-] | [%]
Torsional Resonance Stage - 2
Torsional Resonance Stage - 2
Torsional Resonance Stage - 2
Torsional Resonance Stage - 2
Torsional Resonance Stage - 2
Torsional Resonance Stage - 2
Torsional Resonance Stage - 2
Torsional Resonance Stage - 2
Torsional Resonance Stage - 2
Torsional Resonance Stage - 2
Torsional Resonance Stage - 2
Torsional Resonance Stage - 2
Torsional Resonance Stage - 2
Torsional Resonance Stage - 2
Torsional Resonance Stage - 2
Torsional Resonance Stage - 2
Torsional Resonance Stage - 2
Torsional Resonance Stage - 2
Torsional Resonance Stage - 2
Torsional Resonance Stage - 2
Torsional Resonance Stage - 2
Torsional Resonance Stage - 2
Torsional Resonance Stage - 2
Torsional Resonance Stage - 2
Torsional Resonance Stage - 2
Torsional Resonance Stage - 2
Torsional Resonance Stage - 2
Torsional Resonance Stage - 2
Torsional Resonance Stage - 2
Torsional Resonance Stage - 2
Flexural Resonance Stage - 2
Flexural Resonance Stage - 2 | Average flexural strain, e | Young's modulus, E | E/Emax | Damping ratio, D
Flexural Resonance Stage - 2 | [%] | [MPa] | [-] | [%]
Flexural Resonance Stage - 2
Flexural Resonance Stage - 2
Flexural Resonance Stage - 2
Flexural Resonance Stage - 2
Flexural Resonance Stage - 2
Flexural Resonance Stage - 2
Flexural Resonance Stage - 2
Flexural Resonance Stage - 2
Flexural Resonance Stage - 2
Flexural Resonance Stage - 2
Flexural Resonance Stage - 2
Flexural Resonance Stage - 2
Flexural Resonance Stage - 2
Flexural Resonance Stage - 2
Flexural Resonance Stage - 2
Flexural Resonance Stage - 2
Flexural Resonance Stage - 2
Flexural Resonance Stage - 2
Flexural Resonance Stage - 2
Flexural Resonance Stage - 2
Flexural Resonance Stage - 2
Flexural Resonance Stage - 2
Flexural Resonance Stage - 2
Flexural Resonance Stage - 2
Flexural Resonance Stage - 2
Flexural Resonance Stage - 2
Flexural Resonance Stage - 2
Flexural Resonance Stage - 2
Flexural Resonance Stage - 2
Flexural Resonance Stage - 2
Consolidation: Isotropic - 3
Consolidation: Isotropic - 3 | Cell pressure |  | [kPa]
Consolidation: Isotropic - 3 | Back pressure |  | [kPa]
Consolidation: Isotropic - 3 | Base PWP |  | [kPa]
Consolidation: Isotropic - 3 | Effective radial pressure |  | [kPa]
Consolidation: Isotropic - 3 | Effective axial pressure |  | [kPa]
Consolidation: Isotropic - 3 | Deviator stress |  | [kPa]
Consolidation: Isotropic - 3 | Volumetric strain |  | [%]
Consolidation: Isotropic - 3 | Axial strain |  | [%]
Consolidation: Isotropic - 3 | Water content |  | [%]
Consolidation: Isotropic - 3 | Bulk density |  | [Mg/m³]
Consolidation: Isotropic - 3 | Dry density |  | [Mg/m³]
Consolidation: Isotropic - 3 | Void ratio |  | [-]
Consolidation: Isotropic - 3 | Degree of saturation |  | [%]
Consolidation: Anisotropic - 3
Consolidation: Anisotropic - 3 | Cell pressure |  | [kPa]
Consolidation: Anisotropic - 3 | Back pressure |  | [kPa]
Consolidation: Anisotropic - 3 | Base PWP |  | [kPa]
Consolidation: Anisotropic - 3 | Effective radial pressure |  | [kPa]
Consolidation: Anisotropic - 3 | Effective axial pressure |  | [kPa]
Consolidation: Anisotropic - 3 | Deviator stress |  | [kPa]
Consolidation: Anisotropic - 3 | Volumetric strain |  | [%]
Consolidation: Anisotropic - 3 | Axial strain |  | [%]
Consolidation: Anisotropic - 3 | Water content |  | [%]
Consolidation: Anisotropic - 3 | Bulk density |  | [Mg/m³]
Consolidation: Anisotropic - 3 | Dry density |  | [Mg/m³]
Consolidation: Anisotropic - 3 | Void ratio |  | [-]
Consolidation: Anisotropic - 3 | Degree of saturation |  | [%]
Svh Bender Element Determinations - Post Consolidation - 3
Svh Bender Element Determinations - Post Consolidation - 3 | Bulk density |  | [Mg/m³]
Svh Bender Element Determinations - Post Consolidation - 3 | Dry density |  | [Mg/m³]
Svh Bender Element Determinations - Post Consolidation - 3 | Void ratio |  | [-]
Svh Bender Element Determinations - Post Consolidation - 3 | Distance |  | [mm]
Svh Bender Element Determinations - Post Consolidation - 3 | Effective radial pressure |  | [kPa]
Svh Bender Element Determinations - Post Consolidation - 3 | Effective axial pressure |  | [kPa]
Svh Bender Element Determinations - Post Consolidation - 3 | Input wave period | Peak-to-peak arrival time | Wavelength ratio | Velocity | Gmax
Svh Bender Element Determinations - Post Consolidation - 3 | [ms] | [ms] | [-] | [m/s] | [MPa]
Svh Bender Element Determinations - Post Consolidation - 3
Svh Bender Element Determinations - Post Consolidation - 3
Svh Bender Element Determinations - Post Consolidation - 3
Svh Bender Element Determinations - Post Consolidation - 3
Svh Bender Element Determinations - Post Consolidation - 3
Svh Bender Element Determinations - Post Consolidation - 3
Svh Bender Element Determinations - Post Consolidation - 3
Svh Bender Element Determinations - Post Consolidation - 3
Svh Bender Element Determinations - Post Consolidation - 3
Svh Bender Element Determinations - Post Consolidation - 3
Svh Bender Element Determinations - Post Consolidation - 3
Svh Bender Element Determinations - Post Consolidation - 3
Svh Bender Element Determinations - Post Consolidation - 3
Svh Bender Element Determinations - Post Consolidation - 3
Svh Bender Element Determinations - Post Consolidation - 3
Svh Bender Element Determinations - Post Consolidation - 3
Svh Bender Element Determinations - Post Consolidation - 3
Svh Bender Element Determinations - Post Consolidation - 3
Svh Bender Element Determinations - Post Consolidation - 3
Svh Bender Element Determinations - Post Consolidation - 3
Svh Bender Element Determinations - Post Consolidation - 3
Svh Bender Element Determinations - Post Consolidation - 3
Svh Bender Element Determinations - Post Consolidation - 3
Svh Bender Element Determinations - Post Consolidation - 3
Svh Bender Element Determinations - Post Consolidation - 3
Svh Bender Element Determinations - Post Consolidation - 3
Svh Bender Element Determinations - Post Consolidation - 3
Svh Bender Element Determinations - Post Consolidation - 3
Svh Bender Element Determinations - Post Consolidation - 3
Svh Bender Element Determinations - Post Consolidation - 3
Pvh Bender Element Determinations - Post Consolidation - 3
Pvh Bender Element Determinations - Post Consolidation - 3 | Bulk density |  | [Mg/m³]
Pvh Bender Element Determinations - Post Consolidation - 3 | Dry density |  | [Mg/m³]
Pvh Bender Element Determinations - Post Consolidation - 3 | Void ratio |  | [-]
Pvh Bender Element Determinations - Post Consolidation - 3 | Distance |  | [mm]
Pvh Bender Element Determinations - Post Consolidation - 3 | Effective radial pressure |  | [kPa]
Pvh Bender Element Determinations - Post Consolidation - 3 | Effective axial pressure |  | [kPa]
Pvh Bender Element Determinations - Post Consolidation - 3 | Input Wave Period | Peak-to-peak arrival time | Wavelength Ratio | Velocity | Mmax
Pvh Bender Element Determinations - Post Consolidation - 3 | [ms] | [ms] | [-] | [m/s] | [MPa]
Pvh Bender Element Determinations - Post Consolidation - 3
Pvh Bender Element Determinations - Post Consolidation - 3
Pvh Bender Element Determinations - Post Consolidation - 3
Pvh Bender Element Determinations - Post Consolidation - 3
Pvh Bender Element Determinations - Post Consolidation - 3
Pvh Bender Element Determinations - Post Consolidation - 3
Pvh Bender Element Determinations - Post Consolidation - 3
Pvh Bender Element Determinations - Post Consolidation - 3
Pvh Bender Element Determinations - Post Consolidation - 3
Pvh Bender Element Determinations - Post Consolidation - 3
Pvh Bender Element Determinations - Post Consolidation - 3
Pvh Bender Element Determinations - Post Consolidation - 3
Pvh Bender Element Determinations - Post Consolidation - 3
Pvh Bender Element Determinations - Post Consolidation - 3
Pvh Bender Element Determinations - Post Consolidation - 3
Pvh Bender Element Determinations - Post Consolidation - 3
Pvh Bender Element Determinations - Post Consolidation - 3
Pvh Bender Element Determinations - Post Consolidation - 3
Pvh Bender Element Determinations - Post Consolidation - 3
Pvh Bender Element Determinations - Post Consolidation - 3
Pvh Bender Element Determinations - Post Consolidation - 3
Pvh Bender Element Determinations - Post Consolidation - 3
Pvh Bender Element Determinations - Post Consolidation - 3
Pvh Bender Element Determinations - Post Consolidation - 3
Pvh Bender Element Determinations - Post Consolidation - 3
Pvh Bender Element Determinations - Post Consolidation - 3
Pvh Bender Element Determinations - Post Consolidation - 3
Pvh Bender Element Determinations - Post Consolidation - 3
Pvh Bender Element Determinations - Post Consolidation - 3
Pvh Bender Element Determinations - Post Consolidation - 3
Torsional Resonance Stage - 3
Torsional Resonance Stage - 3 | Average shear strain, g | Shear modulus, G | G/Gmax | Damping ratio, D
Torsional Resonance Stage - 3 | [%] | [MPa] | [-] | [%]
Torsional Resonance Stage - 3
Torsional Resonance Stage - 3
Torsional Resonance Stage - 3
Torsional Resonance Stage - 3
Torsional Resonance Stage - 3
Torsional Resonance Stage - 3
Torsional Resonance Stage - 3
Torsional Resonance Stage - 3
Torsional Resonance Stage - 3
Torsional Resonance Stage - 3
Torsional Resonance Stage - 3
Torsional Resonance Stage - 3
Torsional Resonance Stage - 3
Torsional Resonance Stage - 3
Torsional Resonance Stage - 3
Torsional Resonance Stage - 3
Torsional Resonance Stage - 3
Torsional Resonance Stage - 3
Torsional Resonance Stage - 3
Torsional Resonance Stage - 3
Torsional Resonance Stage - 3
Torsional Resonance Stage - 3
Torsional Resonance Stage - 3
Torsional Resonance Stage - 3
Torsional Resonance Stage - 3
Torsional Resonance Stage - 3
Torsional Resonance Stage - 3
Torsional Resonance Stage - 3
Torsional Resonance Stage - 3
Torsional Resonance Stage - 3
Flexural Resonance Stage - 3
Flexural Resonance Stage - 3 | Average flexural strain, e | Young's modulus, E | E/Emax | Damping ratio, D
Flexural Resonance Stage - 3 | [%] | [MPa] | [-] | [%]
Flexural Resonance Stage - 3
Flexural Resonance Stage - 3
Flexural Resonance Stage - 3
Flexural Resonance Stage - 3
Flexural Resonance Stage - 3
Flexural Resonance Stage - 3
Flexural Resonance Stage - 3
Flexural Resonance Stage - 3
Flexural Resonance Stage - 3
Flexural Resonance Stage - 3
Flexural Resonance Stage - 3
Flexural Resonance Stage - 3
Flexural Resonance Stage - 3
Flexural Resonance Stage - 3
Flexural Resonance Stage - 3
Flexural Resonance Stage - 3
Flexural Resonance Stage - 3
Flexural Resonance Stage - 3
Flexural Resonance Stage - 3
Flexural Resonance Stage - 3
Flexural Resonance Stage - 3
Flexural Resonance Stage - 3
Flexural Resonance Stage - 3
Flexural Resonance Stage - 3
Flexural Resonance Stage - 3
Flexural Resonance Stage - 3
Flexural Resonance Stage - 3
Flexural Resonance Stage - 3
Flexural Resonance Stage - 3
Flexural Resonance Stage - 3
Final specimen conditions
Final specimen conditions | Water content | 19.158 | [%]
Final specimen conditions | Bulk density | 2.1204 | [Mg/m³]
Final specimen conditions | Dry density | 1.7795 | [Mg/m³]

## SATURATION
Saturation
D | H | F
Time | Pore-Water Pressure | Cell pressure | Back pressure
[hours] | [kPa] | [kPa] | [kPa]
8 | 165 | 200 | 100
16 | 280 | 300 | 200
21 | 388 | 400 | 300

## SVH BE - POST-SAT
SVH Bender Element Determinations - Post-Saturation
Time | Input wave period - source signal | Input wave period - received signal | Input wave period - source signal | Input wave period - received signal | Input wave period - source signal | Input wave period - received signal | Input wave period - source signal | Input wave period - received signal | Input wave period - source signal | Input wave period - received signal | Input wave period - source signal | Input wave period - received signal | Input wave period - source signal | Input wave period - received signal | Input wave period - source signal | Input wave period - received signal | Input wave period - source signal | Input wave period - received signal | Input wave period - source signal | Input wave period - received signal | Frequency | Gmax
[ms] | [ms] | [ms] | [ms] | [ms] | [ms] | [ms] | [ms] | [ms] | [ms] | [ms] | [ms] | [ms] | [ms] | [ms] | [ms] | [ms] | [ms] | [ms] | [ms] | [ms] | [Hz] | [MPa]

## PVH BE - POST-SAT
PVH Bender Element Determinations - Post-Saturation
Time | Input wave period - source signal | Input wave period - received signal | Input wave period - source signal | Input wave period - received signal | Input wave period - source signal | Input wave period - received signal | Input wave period - source signal | Input wave period - received signal | Input wave period - source signal | Input wave period - received signal | Input wave period - source signal | Input wave period - received signal | Input wave period - source signal | Input wave period - received signal | Input wave period - source signal | Input wave period - received signal | Input wave period - source signal | Input wave period - received signal | Input wave period - source signal | Input wave period - received signal | Frequency | Mmax
[ms] | [ms] | [ms] | [ms] | [ms] | [ms] | [ms] | [ms] | [ms] | [ms] | [ms] | [ms] | [ms] | [ms] | [ms] | [ms] | [ms] | [ms] | [ms] | [ms] | [ms] | [Hz] | [MPa]

## CONSOLIDATION - 1
Consolidation: Isotropic - 1 |  |  |  | Consolidation: Ansotropic - 1
Root time | Volumetric strain | External axial strain | Effective axial stress | Root time | Volumetric strain | External axial strain | Effective axial stress | s' | t | p' | q
[minutes0.5] | [%] | [%] | [kPa] | [minutes0.5] | [%] | [%] | [kPa] | [kPa] | [kPa] | [kPa] | [kPa]
0 | 0 | 0 | 16.485 | 0 | 1.1337 | 0.31 | 104 | 104 | 0 | 104 | 0
0.5 | 0.0028648 | 0.0002 | 18.365 | 1.1902 | 1.1342 | 0.311 | 103.7792 | 103.5096 | 0.26961 | 103.4197 | 0.53921
1 | 0.0075758 | 0.0026 | 20.386 | 1.7321 | 1.1332 | 0.312 | 103.5362 | 103.2281 | 0.30812 | 103.1254 | 0.61623
1.5 | 0.023237 | 0.011 | 22.324 | 2.1794 | 1.1347 | 0.312 | 103.0741 | 102.712 | 0.36204 | 102.5914 | 0.72408
2 | 0.048956 | 0.0176 | 24.31 | 2.582 | 1.1342 | 0.312 | 102.5554 | 102.1497 | 0.40569 | 102.0145 | 0.81138
2.5 | 0.077795 | 0.0306 | 26.236 | 2.958 | 1.1357 | 0.314 | 102.4635 | 102.0168 | 0.44677 | 101.8678 | 0.89354
3 | 0.09944 | 0.0392 | 28.256 | 3.3166 | 1.1352 | 0.313 | 102.2189 | 101.708 | 0.51096 | 101.5376 | 1.0219
3.5 | 0.11981 | 0.0432 | 30.265 | 3.6629 | 1.1357 | 0.314 | 101.9562 | 101.4016 | 0.55461 | 101.2167 | 1.1092
4 | 0.14127 | 0.0466 | 32.273 | 4 | 1.1373 | 0.315 | 101.8276 | 101.2088 | 0.61881 | 101.0025 | 1.2376
4.5 | 0.16304 | 0.0538 | 34.293 | 4.3301 | 1.1393 | 0.314 | 101.7291 | 101.0256 | 0.70356 | 100.791 | 1.4071
5 | 0.18583 | 0.0606 | 36.394 | 4.6547 | 1.1403 | 0.316 | 101.7236 | 100.9353 | 0.78829 | 100.6725 | 1.5766
5.5 | 0.20887 | 0.067 | 38.495 | 4.9749 | 1.1434 | 0.316 | 101.5317 | 100.7229 | 0.80885 | 100.4532 | 1.6177
6 | 0.23205 | 0.0742 | 40.655 | 5.2915 | 1.1449 | 0.316 | 101.4682 | 100.5746 | 0.89361 | 100.2767 | 1.7872
6.5 | 0.25637 | 0.0786 | 42.709 | 5.6051 | 1.1449 | 0.316 | 101.4047 | 100.4263 | 0.97834 | 100.1002 | 1.9567
7 | 0.28113 | 0.0838 | 44.857 | 5.9161 | 1.148 | 0.316 | 101.3684 | 100.3207 | 1.0477 | 99.9715 | 2.0954
7.5 | 0.30609 | 0.0918 | 47.075 | 6.2249 | 1.1485 | 0.318 | 101.3819 | 100.2109 | 1.1709 | 99.8206 | 2.3419
8 | 0.332 | 0.097 | 49.315 | 6.532 | 1.151 | 0.319 | 101.3338 | 100.0704 | 1.2634 | 99.6493 | 2.5268
8.5 | 0.35829 | 0.103 | 51.51 | 6.8374 | 1.152 | 0.322 | 101.3708 | 100.0304 | 1.3404 | 99.5836 | 2.6808
9 | 0.3842 | 0.1118 | 53.669 | 7.1414 | 1.1546 | 0.324 | 101.4527 | 99.9838 | 1.4688 | 99.4942 | 2.9377
9.5 | 0.40986 | 0.1176 | 55.886 | 7.4442 | 1.1556 | 0.327 | 101.4481 | 99.8945 | 1.5535 | 99.3767 | 3.1071
10 | 0.43589 | 0.1256 | 58.044 | 7.746 | 1.1571 | 0.327 | 101.516 | 99.87 | 1.646 | 99.3213 | 3.292
10.5 | 0.46136 | 0.13 | 60.18 | 8.0467 | 1.1571 | 0.327 | 101.6815 | 99.8942 | 1.7872 | 99.2985 | 3.5745
11 | 0.48765 | 0.1368 | 62.362 | 8.3467 | 1.1597 | 0.331 | 101.7092 | 99.8501 | 1.8591 | 99.2304 | 3.7182
11.5 | 0.51426 | 0.142 | 64.403 | 8.6458 | 1.1612 | 0.334 | 101.9414 | 99.9077 | 2.0337 | 99.2298 | 4.0674
12 | 0.54081 | 0.1472 | 66.422 | 8.9443 | 1.1617 | 0.337 | 102.1724 | 100.0232 | 2.1492 | 99.3068 | 4.2984
12.5 | 0.56723 | 0.155 | 68.428 | 9.2421 | 1.1632 | 0.338 | 102.325 | 100.0705 | 2.2545 | 99.319 | 4.509
13 | 0.59295 | 0.1586 | 70.411 | 9.5394 | 1.1648 | 0.342 | 102.6263 | 100.1922 | 2.4342 | 99.3808 | 4.8683
13.5 | 0.61809 | 0.1656 | 72.278 | 9.8362 | 1.1658 | 0.343 | 102.8498 | 100.2744 | 2.5754 | 99.4159 | 5.1508
14 | 0.64343 | 0.1718 | 74.144 | 10.1325 | 1.1663 | 0.341 | 103.0548 | 100.3304 | 2.7244 | 99.4223 | 5.4488
14.5 | 0.66909 | 0.176 | 75.952 | 10.4283 | 1.1704 | 0.346 | 103.2833 | 100.4332 | 2.8502 | 99.4831 | 5.7003
15 | 0.6936 | 0.1822 | 77.643 | 10.7238 | 1.1739 | 0.348 | 103.5223 | 100.5231 | 2.9991 | 99.5234 | 5.9983
15.5 | 0.71626 | 0.1892 | 79.276 | 11.0189 | 1.176 | 0.349 | 103.7614 | 100.5902 | 3.1712 | 99.5331 | 6.3424
16 | 0.73899 | 0.1954 | 80.85 | 11.3137 | 1.18 | 0.349 | 104.028 | 100.718 | 3.31 | 99.6147 | 6.62
16.5 | 0.76095 | 0.1994 | 82.308 | 11.6082 | 1.1826 | 0.353 | 104.2524 | 100.8012 | 3.4512 | 99.6508 | 6.9024
17 | 0.78272 | 0.203 | 83.766 | 11.9024 | 1.1846 | 0.363 | 104.5266 | 100.9088 | 3.6178 | 99.7029 | 7.2356
17.5 | 0.80513 | 0.2094 | 85.107 | 12.1963 | 1.1887 | 0.375 | 104.807 | 101.02 | 3.787 | 99.7577 | 7.574
18 | 0.82538 | 0.2124 | 86.39 | 12.49 | 1.1902 | 0.38 | 105.1749 | 101.1749 | 3.9999 | 99.8416 | 7.9999
18.5 | 0.84518 | 0.2188 | 87.614 | 12.7835 | 1.1923 | 0.38 | 105.514 | 101.3445 | 4.1695 | 99.9547 | 8.339
19 | 0.86402 | 0.2236 | 88.698 | 13.0767 | 1.1963 | 0.385 | 105.7527 | 101.4343 | 4.3183 | 99.9949 | 8.6367
19.5 | 0.88248 | 0.2268 | 90.634 | 13.3697 | 1.1979 | 0.389 | 106.1617 | 101.6099 | 4.5519 | 100.0926 | 9.1037
20 | 0.90082 | 0.232 | 92.628 | 13.6626 | 1.2004 | 0.395 | 106.4305 | 101.6863 | 4.7443 | 100.1048 | 9.4885
20.5 | 0.91781 | 0.2372 | 94.318 | 13.9553 | 1.204 | 0.404 | 106.7099 | 101.7964 | 4.9134 | 100.1586 | 9.8269
21 | 0.93386 | 0.2414 | 95.659 | 14.2478 | 1.207 | 0.408 | 107.0779 | 101.9514 | 5.1264 | 100.2426 | 10.2529
21.5 | 0.94926 | 0.247 | 96.918 | 14.5402 | 1.2101 | 0.418 | 107.416 | 102.1205 | 5.2955 | 100.3553 | 10.591
22 | 0.9648 | 0.2502 | 98.166 | 14.8324 | 1.2106 | 0.426 | 107.8584 | 102.3092 | 5.5492 | 100.4595 | 11.0984
22.5 | 0.97766 | 0.2534 | 99.098 | 15.1245 | 1.2126 | 0.428 | 108.2434 | 102.5017 | 5.7417 | 100.5878 | 11.4834
23 | 0.99122 | 0.2562 | 99.973 | 15.4164 | 1.2142 | 0.439 | 108.6627 | 102.7214 | 5.9414 | 100.7409 | 11.8827
23.5 | 1.0039 | 0.2592 | 100.555 | 15.7083 | 1.2177 | 0.446 | 109.114 | 102.947 | 6.167 | 100.8913 | 12.334
24 | 1.0168 | 0.2638 | 100.847 | 16 | 1.2187 | 0.452 | 109.6248 | 103.2374 | 6.3874 | 101.1083 | 12.7748
24.5 | 1.0292 | 0.2698 | 101.255 | 16.2916 | 1.2198 | 0.456 | 110.076 | 103.463 | 6.613 | 101.2587 | 13.226
25 | 1.0396 | 0.27 | 101.43 | 16.5831 | 1.2203 | 0.466 | 110.7456 | 103.9228 | 6.8228 | 101.6485 | 13.6456
25.5 | 1.0509 | 0.272 | 101.605 | 16.8745 | 1.2208 | 0.47 | 112.2293 | 105.1297 | 7.0997 | 102.7631 | 14.1993
26 | 1.0605 | 0.2762 | 101.663 | 17.1659 | 1.2213 | 0.475 | 113.8446 | 106.5323 | 7.3123 | 104.0949 | 14.6246
26.5 | 1.0683 | 0.2798 | 101.628 | 17.4571 | 1.2213 | 0.488 | 115.5752 | 108.0176 | 7.5576 | 105.4984 | 15.1152
27 | 1.0775 | 0.2842 | 101.605 | 17.7482 | 1.2213 | 0.496 | 116.7811 | 108.9856 | 7.7956 | 106.387 | 15.5911
27.5 | 1.0841 | 0.2868 | 101.605 | 18.0393 | 1.2208 | 0.509 | 117.9161 | 109.883 | 8.033 | 107.2054 | 16.0661
28 | 1.0927 | 0.287 | 101.721 | 18.3303 | 1.2208 | 0.525 | 118.5661 | 110.483 | 8.083 | 107.7887 | 16.1661
28.5 | 1.0993 | 0.2866 | 102.4544 | 18.6212 | 1.2208 | 0.537 | 119.0705 | 110.9603 | 8.1103 | 108.2568 | 16.2205
29 | 1.1053 | 0.2882 | 102.7856 | 18.9121 | 1.2203 | 0.55 | 119.5296 | 111.3948 | 8.1348 | 108.6832 | 16.2696
29.5 | 1.1112 | 0.29 | 103.155 | 19.2029 | 1.2203 | 0.557 | 119.7831 | 111.6565 | 8.1265 | 108.9477 | 16.2531
30 | 1.1138 | 0.2912 | 103.675 | 19.4936 | 1.2208 | 0.562 | 119.9365 | 111.8282 | 8.1082 | 109.1255 | 16.2165
30.5 | 1.116 | 0.2932 | 103.9452 | 19.7788 | 1.2208 | 0.566 | 119.965 | 111.8725 | 8.0925 | 109.175 | 16.185
31 | 1.1183 | 0.2962 | 104 | 20.0749 | 1.2203 | 0.569 | 120.0711 | 111.9456 | 8.1256 | 109.237 | 16.2511
31.5 | 1.1212 | 0.3002 | 104 | 20.3654 | 1.2208 | 0.57 | 120.1767 | 112.0383 | 8.1383 | 109.3256 | 16.2767
32 | 1.1238 | 0.302 | 104 | 20.6559 | 1.2203 | 0.574 | 120.1593 | 112.0546 | 8.1046 | 109.3531 | 16.2093
32.5 | 1.124 | 0.3028 | 104 | 20.9464 | 1.2208 | 0.574 | 120.1499 | 112.0349 | 8.1149 | 109.33 | 16.2299
33 | 1.1242 | 0.3042 | 104 | 21.2368 | 1.2208 | 0.575 | 120.2143 | 112.1072 | 8.1072 | 109.4048 | 16.2143
33.5 | 1.1253 | 0.3048 | 104 | 21.5271 | 1.2208 | 0.576 | 120.2244 | 112.1122 | 8.1122 | 109.4081 | 16.2244
34 | 1.1271 | 0.3066 | 104 | 21.8136 | 1.2208 | 0.575 | 120.199 | 112.0995 | 8.0995 | 109.3997 | 16.199
34.5 | 1.1284 | 0.3076 | 104
35 | 1.1287 | 0.309 | 104
35.5 | 1.13 | 0.3094 | 104
36 | 1.1308 | 0.3094 | 104
36.5 | 1.1314 | 0.3094 | 104
37 | 1.1337 | 0.3092 | 104
37.5 | 1.1334 | 0.3102 | 104
37.9415 | 1.1337 | 0.31 | 104

## SVH BE - POST-CONSOL - 1
SVH Bender Element Determinations - Post-Consolidation - 1
Time | Input wave period - source signal | Input wave period - received signal | Input wave period - source signal | Input wave period - received signal | Input wave period - source signal | Input wave period - received signal | Input wave period - source signal | Input wave period - received signal | Input wave period - source signal | Input wave period - received signal | Input wave period - source signal | Input wave period - received signal | Input wave period - source signal | Input wave period - received signal | Input wave period - source signal | Input wave period - received signal | Input wave period - source signal | Input wave period - received signal | Input wave period - source signal | Input wave period - received signal | Frequency | Gmax
[ms] | [ms] | [ms] | [ms] | [ms] | [ms] | [ms] | [ms] | [ms] | [ms] | [ms] | [ms] | [ms] | [ms] | [ms] | [ms] | [ms] | [ms] | [ms] | [ms] | [ms] | [Hz] | [MPa]

## PVH BE - POST-CONSOL - 1
PVH Bender Element Determinations - Post-Consolidation - 1
Time | Input wave period - source signal | Input wave period - received signal | Input wave period - source signal | Input wave period - received signal | Input wave period - source signal | Input wave period - received signal | Input wave period - source signal | Input wave period - received signal | Input wave period - source signal | Input wave period - received signal | Input wave period - source signal | Input wave period - received signal | Input wave period - source signal | Input wave period - received signal | Input wave period - source signal | Input wave period - received signal | Input wave period - source signal | Input wave period - received signal | Input wave period - source signal | Input wave period - received signal | Frequency | Mmax
[ms] | [ms] | [ms] | [ms] | [ms] | [ms] | [ms] | [ms] | [ms] | [ms] | [ms] | [ms] | [ms] | [ms] | [ms] | [ms] | [ms] | [ms] | [ms] | [ms] | [ms] | [Hz] | [MPa]

## TORSIONAL RES - 1
Torsional Resonance Stage - 1
Average shear strain, g | Shear Modulus, G | Excess Pore Water Pressure | Volumetric Strain | External Axial Strain | Normalised Shear Modulus G/Gmax | Damping ratio, D
[%] | [MPa] | [kPa] | [%] | [%] | [-] | [%]
8e-05 | 75.866 | 0 |  |  | 1 | 2.355
0.00015 | 75.561 | 0 |  |  | 0.99598 | 2.398
0.00018 | 75.467 | 0 |  |  | 0.99474 | 2.409
0.00021 | 75.6 | 0 |  |  | 0.99649 | 2.394
0.00025 | 75.613 | 0.1 |  |  | 0.99667 | 2.386
0.00035 | 75.189 | 0 |  |  | 0.99108 | 2.445
0.0005 | 75.361 | 0.2 |  |  | 0.99334 | 2.41
0.0007 | 75.492 | 0.1 |  |  | 0.99507 | 2.436
0.00097 | 75.122 | 0.1 |  |  | 0.99019 | 2.448
0.00159 | 74.541 | 0.2 |  |  | 0.98253 | 2.484
0.00207 | 74.027 | 0.1 |  |  | 0.97576 | 2.536
0.00384 | 72.084 | 0.3 |  |  | 0.95015 | 2.724
0.00535 | 70.1779 | 0.2 |  |  | 0.92502 | 2.937
0.00732 | 67.307 | 0.5 |  |  | 0.88718 | 3.26
0.00804 | 65.999 | 0.5 |  |  | 0.86994 | 3.38
0.02595 | 46.617 | 2.6 |  |  | 0.61446 | 4.7982
0.03855 | 38.877 | 4.9 |  |  | 0.51244 | 5.655
0.05269 | 32.287 | 8 |  |  | 0.42558 | 6.695

## FLEXURAL RES - 1
Flexural Resonance Stage - 1
Average flexural strain, e | Young's modulus, E | Excess Pore-water Pressure | Volumetric Strain | External Axial Strain | Normalised Young's modulus E/Emax | Damping ratio, D
[%] | [MPa] | [kPa] | [%] | [%] | [-] | [%]

## CONSOLIDATION - 2
Consolidation: Isotropic - 2 |  |  |  | Consolidation: Ansotropic - 2
Root time | Volumetric strain | External axial strain | Effective axial stress | Root time | Volumetric strain | External axial strain | Effective axial stress | s' | t | p' | q
[minutes0.5] | [%] | [%] | [kPa] | [minutes0.5] | [%] | [%] | [kPa] | [kPa] | [kPa] | [kPa] | [kPa]

## SVH BE - POST-CONSOL - 2
SVH Bender Element Determinations - Post-Consolidation - 2
Time | Input wave period - source signal | Input wave period - received signal | Input wave period - source signal | Input wave period - received signal | Input wave period - source signal | Input wave period - received signal | Input wave period - source signal | Input wave period - received signal | Input wave period - source signal | Input wave period - received signal | Input wave period - source signal | Input wave period - received signal | Input wave period - source signal | Input wave period - received signal | Input wave period - source signal | Input wave period - received signal | Input wave period - source signal | Input wave period - received signal | Input wave period - source signal | Input wave period - received signal | Frequency | Gmax
[ms] | [ms] | [ms] | [ms] | [ms] | [ms] | [ms] | [ms] | [ms] | [ms] | [ms] | [ms] | [ms] | [ms] | [ms] | [ms] | [ms] | [ms] | [ms] | [ms] | [ms] | [Hz] | [MPa]
1

## PVH BE - POST-CONSOL - 2
PVH Bender Element Determinations - Post-Consolidation - 2
Time | Input wave period - source signal | Input wave period - received signal | Input wave period - source signal | Input wave period - received signal | Input wave period - source signal | Input wave period - received signal | Input wave period - source signal | Input wave period - received signal | Input wave period - source signal | Input wave period - received signal | Input wave period - source signal | Input wave period - received signal | Input wave period - source signal | Input wave period - received signal | Input wave period - source signal | Input wave period - received signal | Input wave period - source signal | Input wave period - received signal | Input wave period - source signal | Input wave period - received signal | Frequency | Mmax
[ms] | [ms] | [ms] | [ms] | [ms] | [ms] | [ms] | [ms] | [ms] | [ms] | [ms] | [ms] | [ms] | [ms] | [ms] | [ms] | [ms] | [ms] | [ms] | [ms] | [ms] | [Hz] | [MPa]

## TORSIONAL RES - 2
Torsional Resonance Stage - 2
Average shear strain, g | Shear Modulus, G | Excess Pore-water Pressure | Volumetric Strain | External Axial Strain | Normalised Shear Modulus G/Gmax | Damping ratio, D
[%] | [MPa] | [kPa] | [%] | [%] | [-] | [%]

## FLEXURAL RES - 2
Flexural Resonance Stage - 2
Average flexural strain, e | Young's modulus, E | Excess Pore-water Pressure | Volumetric Strain | External Axial Strain | Normalised Young's modulus E/Emax | Damping ratio, D
[%] | [MPa] | [kPa] | [%] | [%] | [-] | [%]

## CONSOLIDATION - 3
Consolidation: Isotropic - 3 |  |  |  | Consolidation: Ansotropic - 3
Root time | Volumetric strain | External axial strain | Effective axial stress | Root time | Volumetric strain | External axial strain | Effective axial stress | s' | t | p' | q
[minutes0.5] | [%] | [%] | [kPa] | [minutes0.5] | [%] | [%] | [kPa] | [kPa] | [kPa] | [kPa] | [kPa]

## SVH BE - POST-CONSOL - 3
SVH Bender Element Determinations - Post-Consolidation - 3
Time | Input wave period - source signal | Input wave period - received signal | Input wave period - source signal | Input wave period - received signal | Input wave period - source signal | Input wave period - received signal | Input wave period - source signal | Input wave period - received signal | Input wave period - source signal | Input wave period - received signal | Input wave period - source signal | Input wave period - received signal | Input wave period - source signal | Input wave period - received signal | Input wave period - source signal | Input wave period - received signal | Input wave period - source signal | Input wave period - received signal | Input wave period - source signal | Input wave period - received signal | Frequency | Gmax
[ms] | [ms] | [ms] | [ms] | [ms] | [ms] | [ms] | [ms] | [ms] | [ms] | [ms] | [ms] | [ms] | [ms] | [ms] | [ms] | [ms] | [ms] | [ms] | [ms] | [ms] | [Hz] | [MPa]

## PVH BE - POST-CONSOL - 3
PVH Bender Element Determinations - Post-Consolidation - 3
Time | Input wave period - source signal | Input wave period - received signal | Input wave period - source signal | Input wave period - received signal | Input wave period - source signal | Input wave period - received signal | Input wave period - source signal | Input wave period - received signal | Input wave period - source signal | Input wave period - received signal | Input wave period - source signal | Input wave period - received signal | Input wave period - source signal | Input wave period - received signal | Input wave period - source signal | Input wave period - received signal | Input wave period - source signal | Input wave period - received signal | Input wave period - source signal | Input wave period - received signal | Frequency | Mmax
[ms] | [ms] | [ms] | [ms] | [ms] | [ms] | [ms] | [ms] | [ms] | [ms] | [ms] | [ms] | [ms] | [ms] | [ms] | [ms] | [ms] | [ms] | [ms] | [ms] | [ms] | [Hz] | [MPa]

## TORSIONAL RES - 3
Torsional Resonance Stage - 3
Average shear strain, g | Shear Modulus, G | Excess Pore-water Pressure | Volumetric Strain | External Axial Strain | Normalised Shear Modulus G/Gmax | Damping ratio, D
[%] | [MPa] | [kPa] | [%] | [%] | [-] | [%]

## FLEXURAL RES - 3
Flexural Resonance Stage - 3
Average flexural strain, e | Young's modulus, E | Excess Pore-water Pressure | Volumetric Strain | External Axial Strain | Normalised Young's modulus E/Emax | Damping ratio, D
[%] | [MPa] | [kPa] | [%] | [%] | [-] | [%]