## General
ID | Test Identification
Test Identification | Location | NWZ-BH-5021
Test Identification | Sample | 14-2
Test Identification | Depth | 12.7 | [m]
Test Identification | Test number | CAUc32
Specimen Visual Description
Specimen Visual Description | Stiff high strength dark grey silty CLAY
Initial Specimen Conditions
Initial Sample Conditions | Test start date | 11/04/2024
Initial Sample Conditions | Type of sample | Undisturbed
Initial Sample Conditions | Diameter | 71.6 | [mm]
Initial Sample Conditions | Height | 139.11 | [mm]
Initial Sample Conditions | Water content | 25.6424 | [%]
Initial Sample Conditions | Bulk density | 2.0297 | [Mg/m³]
Initial Sample Conditions | Dry density | 1.6154 | [Mg/m³]
Initial Sample Conditions | Void ratio | 0.67136 | [-]
Initial Sample Conditions | Degree of saturation | 100 | [%]
Initial Sample Conditions | Particle density - Assumed | 2.7 | [Mg/m³]
Initial Sample Conditions | Torvane | 112.5 | [kPa]
Initial Sample Conditions | Pocket penetrometer | 150 | [kPa]
Initial Sample Conditions | Type of drains | Radial (spiral) & one end only
Saturation
Saturation | Pressure increments applied | 100 | [kPa]
Saturation | Differential pressure used | N/A | [kPa]
Saturation | Cell pressure | 1000 | [kPa]
Saturation | Base PWP | 897.6851 | [kPa]
Saturation | Mid height PWP |  | [kPa]
Saturation | B value achieved | 0.99674 | [-]
Svh Bender Element Determinations - Post-Saturation
Svh Bender Element Determinations - Post-Saturation | Bulk density |  | [Mg/m³]
Svh Bender Element Determinations - Post-Saturation | Dry density |  | [Mg/m³]
Svh Bender Element Determinations - Post-Saturation | Void ratio |  | [-]
Svh Bender Element Determinations - Post-Saturation | Distance |  | [mm]
Svh Bender Element Determinations - Post-Saturation | Effective radial pressure |  | [kPa]
Svh Bender Element Determinations - Post-Saturation | Effective axial pressure |  | [kPa]
Svh Bender Element Determinations - Post-Saturation | Input wave period | Peak-to-Peak Arrival time | Wavelength ratio | Velocity | Gmax
Svh Bender Element Determinations - Post-Saturation | [ms] | [ms] | [-] | [m/s] | [MPa]
Svh Bender Element Determinations - Post-Saturation
Svh Bender Element Determinations - Post-Saturation
Svh Bender Element Determinations - Post-Saturation
Svh Bender Element Determinations - Post-Saturation
Svh Bender Element Determinations - Post-Saturation
Svh Bender Element Determinations - Post-Saturation
Svh Bender Element Determinations - Post-Saturation
Svh Bender Element Determinations - Post-Saturation
Svh Bender Element Determinations - Post-Saturation
Svh Bender Element Determinations - Post-Saturation
Svh Bender Element Determinations - Post-Saturation
Svh Bender Element Determinations - Post-Saturation
Svh Bender Element Determinations - Post-Saturation
Svh Bender Element Determinations - Post-Saturation
Svh Bender Element Determinations - Post-Saturation
Svh Bender Element Determinations - Post-Saturation
Svh Bender Element Determinations - Post-Saturation
Svh Bender Element Determinations - Post-Saturation
Svh Bender Element Determinations - Post-Saturation
Svh Bender Element Determinations - Post-Saturation
Svh Bender Element Determinations - Post-Saturation
Svh Bender Element Determinations - Post-Saturation
Svh Bender Element Determinations - Post-Saturation
Svh Bender Element Determinations - Post-Saturation
Svh Bender Element Determinations - Post-Saturation
Svh Bender Element Determinations - Post-Saturation
Svh Bender Element Determinations - Post-Saturation
Svh Bender Element Determinations - Post-Saturation
Svh Bender Element Determinations - Post-Saturation
Svh Bender Element Determinations - Post-Saturation
Pvh Bender Element Determinations - Post-Saturation
Pvh Bender Element Determinations - Post-Saturation | Bulk density |  | [Mg/m³]
Pvh Bender Element Determinations - Post-Saturation | Dry density |  | [Mg/m³]
Pvh Bender Element Determinations - Post-Saturation | Void ratio |  | [-]
Pvh Bender Element Determinations - Post-Saturation | Distance |  | [mm]
Pvh Bender Element Determinations - Post-Saturation | Effective radial pressure |  | [kPa]
Pvh Bender Element Determinations - Post-Saturation | Effective axial pressure |  | [kPa]
Pvh Bender Element Determinations - Post-Saturation | Input wave period | Crossover arrival time | Wavelength ratio | Velocity | Mmax
Pvh Bender Element Determinations - Post-Saturation | [ms] | [ms] | [-] | [m/s] | [MPa]
Pvh Bender Element Determinations - Post-Saturation
Pvh Bender Element Determinations - Post-Saturation
Pvh Bender Element Determinations - Post-Saturation
Pvh Bender Element Determinations - Post-Saturation
Pvh Bender Element Determinations - Post-Saturation
Pvh Bender Element Determinations - Post-Saturation
Pvh Bender Element Determinations - Post-Saturation
Pvh Bender Element Determinations - Post-Saturation
Pvh Bender Element Determinations - Post-Saturation
Pvh Bender Element Determinations - Post-Saturation
Pvh Bender Element Determinations - Post-Saturation
Pvh Bender Element Determinations - Post-Saturation
Pvh Bender Element Determinations - Post-Saturation
Pvh Bender Element Determinations - Post-Saturation
Pvh Bender Element Determinations - Post-Saturation
Pvh Bender Element Determinations - Post-Saturation
Pvh Bender Element Determinations - Post-Saturation
Pvh Bender Element Determinations - Post-Saturation
Pvh Bender Element Determinations - Post-Saturation
Pvh Bender Element Determinations - Post-Saturation
Pvh Bender Element Determinations - Post-Saturation
Pvh Bender Element Determinations - Post-Saturation
Pvh Bender Element Determinations - Post-Saturation
Pvh Bender Element Determinations - Post-Saturation
Pvh Bender Element Determinations - Post-Saturation
Pvh Bender Element Determinations - Post-Saturation
Pvh Bender Element Determinations - Post-Saturation
Pvh Bender Element Determinations - Post-Saturation
Pvh Bender Element Determinations - Post-Saturation
Pvh Bender Element Determinations - Post-Saturation
Isotropic Consolidation - 1
Isotropic Consolidation - 1 | Cell pressure |  | [kPa]
Isotropic Consolidation - 1 | Back pressure |  | [kPa]
Isotropic Consolidation - 1 | Base PWP |  | [kPa]
Isotropic Consolidation - 1 | Mid height PWP |  | [kPa]
Isotropic Consolidation - 1 | Effective radial pressure |  | [kPa]
Isotropic Consolidation - 1 | Effective axial pressure |  | [kPa]
Isotropic Consolidation - 1 | Deviator stress |  | [kPa]
Isotropic Consolidation - 1 | Volumetric strain |  | [%]
Isotropic Consolidation - 1 | Volumetric strain rate |  | [%/hr]
Isotropic Consolidation - 1 | External axial strain |  | [%]
Isotropic Consolidation - 1 | Local axial strain |  | [%]
Isotropic Consolidation - 1 | Local radial strain |  | [%]
Isotropic Consolidation - 1 | Water content |  | [%]
Isotropic Consolidation - 1 | Bulk density |  | [Mg/m³]
Isotropic Consolidation - 1 | Dry density |  | [Mg/m³]
Isotropic Consolidation - 1 | Void ratio |  | [-]
Isotropic Consolidation - 1 | Degree of saturation |  | [%]
Svh Bender Element Determinations - Post-Isotropic Consolidation - 1
Svh Bender Element Determinations - Post-Isotropic Consolidation - 1 | Bulk density |  | [Mg/m³]
Svh Bender Element Determinations - Post-Isotropic Consolidation - 1 | Dry density |  | [Mg/m³]
Svh Bender Element Determinations - Post-Isotropic Consolidation - 1 | Void ratio |  | [-]
Svh Bender Element Determinations - Post-Isotropic Consolidation - 1 | Distance |  | [mm]
Svh Bender Element Determinations - Post-Isotropic Consolidation - 1 | Effective radial pressure |  | [kPa]
Svh Bender Element Determinations - Post-Isotropic Consolidation - 1 | Effective axial pressure |  | [kPa]
Svh Bender Element Determinations - Post-Isotropic Consolidation - 1 | Input wave period | Peak-to-Peak arrival time | Wavelength ratio | Velocity | Gmax
Svh Bender Element Determinations - Post-Isotropic Consolidation - 1 | [ms] | [ms] | [-] | [m/s] | [MPa]
Svh Bender Element Determinations - Post-Isotropic Consolidation - 1
Svh Bender Element Determinations - Post-Isotropic Consolidation - 1
Svh Bender Element Determinations - Post-Isotropic Consolidation - 1
Svh Bender Element Determinations - Post-Isotropic Consolidation - 1
Svh Bender Element Determinations - Post-Isotropic Consolidation - 1
Svh Bender Element Determinations - Post-Isotropic Consolidation - 1
Svh Bender Element Determinations - Post-Isotropic Consolidation - 1
Svh Bender Element Determinations - Post-Isotropic Consolidation - 1
Svh Bender Element Determinations - Post-Isotropic Consolidation - 1
Svh Bender Element Determinations - Post-Isotropic Consolidation - 1
Svh Bender Element Determinations - Post-Isotropic Consolidation - 1
Svh Bender Element Determinations - Post-Isotropic Consolidation - 1
Svh Bender Element Determinations - Post-Isotropic Consolidation - 1
Svh Bender Element Determinations - Post-Isotropic Consolidation - 1
Svh Bender Element Determinations - Post-Isotropic Consolidation - 1
Svh Bender Element Determinations - Post-Isotropic Consolidation - 1
Svh Bender Element Determinations - Post-Isotropic Consolidation - 1
Svh Bender Element Determinations - Post-Isotropic Consolidation - 1
Svh Bender Element Determinations - Post-Isotropic Consolidation - 1
Svh Bender Element Determinations - Post-Isotropic Consolidation - 1
Svh Bender Element Determinations - Post-Isotropic Consolidation - 1
Svh Bender Element Determinations - Post-Isotropic Consolidation - 1
Svh Bender Element Determinations - Post-Isotropic Consolidation - 1
Svh Bender Element Determinations - Post-Isotropic Consolidation - 1
Svh Bender Element Determinations - Post-Isotropic Consolidation - 1
Svh Bender Element Determinations - Post-Isotropic Consolidation - 1
Svh Bender Element Determinations - Post-Isotropic Consolidation - 1
Svh Bender Element Determinations - Post-Isotropic Consolidation - 1
Svh Bender Element Determinations - Post-Isotropic Consolidation - 1
Svh Bender Element Determinations - Post-Isotropic Consolidation - 1
Pvh Bender Element Determinations - Post-Isotropic Consolidation - 1
Pvh Bender Element Determinations - Post-Isotropic Consolidation - 1 | Bulk density |  | [Mg/m³]
Pvh Bender Element Determinations - Post-Isotropic Consolidation - 1 | Dry density |  | [Mg/m³]
Pvh Bender Element Determinations - Post-Isotropic Consolidation - 1 | Void ratio |  | [-]
Pvh Bender Element Determinations - Post-Isotropic Consolidation - 1 | Distance |  | [mm]
Pvh Bender Element Determinations - Post-Isotropic Consolidation - 1 | Effective radial pressure |  | [kPa]
Pvh Bender Element Determinations - Post-Isotropic Consolidation - 1 | Effective axial pressure |  | [kPa]
Pvh Bender Element Determinations - Post-Isotropic Consolidation - 1 | Input wave period | Crossover arrival time | Wavelength ratio | Velocity | Mmax
Pvh Bender Element Determinations - Post-Isotropic Consolidation - 1 | [ms] | [ms] | [-] | [m/s] | [MPa]
Pvh Bender Element Determinations - Post-Isotropic Consolidation - 1
Pvh Bender Element Determinations - Post-Isotropic Consolidation - 1
Pvh Bender Element Determinations - Post-Isotropic Consolidation - 1
Pvh Bender Element Determinations - Post-Isotropic Consolidation - 1
Pvh Bender Element Determinations - Post-Isotropic Consolidation - 1
Pvh Bender Element Determinations - Post-Isotropic Consolidation - 1
Pvh Bender Element Determinations - Post-Isotropic Consolidation - 1
Pvh Bender Element Determinations - Post-Isotropic Consolidation - 1
Pvh Bender Element Determinations - Post-Isotropic Consolidation - 1
Pvh Bender Element Determinations - Post-Isotropic Consolidation - 1
Pvh Bender Element Determinations - Post-Isotropic Consolidation - 1
Pvh Bender Element Determinations - Post-Isotropic Consolidation - 1
Pvh Bender Element Determinations - Post-Isotropic Consolidation - 1
Pvh Bender Element Determinations - Post-Isotropic Consolidation - 1
Pvh Bender Element Determinations - Post-Isotropic Consolidation - 1
Pvh Bender Element Determinations - Post-Isotropic Consolidation - 1
Pvh Bender Element Determinations - Post-Isotropic Consolidation - 1
Pvh Bender Element Determinations - Post-Isotropic Consolidation - 1
Pvh Bender Element Determinations - Post-Isotropic Consolidation - 1
Pvh Bender Element Determinations - Post-Isotropic Consolidation - 1
Pvh Bender Element Determinations - Post-Isotropic Consolidation - 1
Pvh Bender Element Determinations - Post-Isotropic Consolidation - 1
Pvh Bender Element Determinations - Post-Isotropic Consolidation - 1
Pvh Bender Element Determinations - Post-Isotropic Consolidation - 1
Pvh Bender Element Determinations - Post-Isotropic Consolidation - 1
Pvh Bender Element Determinations - Post-Isotropic Consolidation - 1
Pvh Bender Element Determinations - Post-Isotropic Consolidation - 1
Pvh Bender Element Determinations - Post-Isotropic Consolidation - 1
Pvh Bender Element Determinations - Post-Isotropic Consolidation - 1
Pvh Bender Element Determinations - Post-Isotropic Consolidation - 1
Anisotropic Consolidation - 1
Anisotropic Consolidation - 1 | Cell pressure | 1017 | [kPa]
Anisotropic Consolidation - 1 | Back pressure | 898 | [kPa]
Anisotropic Consolidation - 1 | Base PWP | 898 | [kPa]
Anisotropic Consolidation - 1 | Mid height PWP |  | [kPa]
Anisotropic Consolidation - 1 | Effective radial pressure | 119 | [kPa]
Anisotropic Consolidation - 1 | Effective axial pressure | 126.6532 | [kPa]
Anisotropic Consolidation - 1 | Deviator stress | 7.6532 | [kPa]
Anisotropic Consolidation - 1 | Volumetric strain | 0.22728 | [%]
Anisotropic Consolidation - 1 | Volumetric strain rate | 0.001038 | [%/hr]
Anisotropic Consolidation - 1 | External axial strain | 0.17935 | [%]
Anisotropic Consolidation - 1 | Local axial strain |  | [%]
Anisotropic Consolidation - 1 | Local radial strain |  | [%]
Anisotropic Consolidation - 1 | Water content | 25.5017 | [%]
Anisotropic Consolidation - 1 | Bulk density | 2.032 | [Mg/m³]
Anisotropic Consolidation - 1 | Dry density | 1.6191 | [Mg/m³]
Anisotropic Consolidation - 1 | Void ratio | 0.66757 | [-]
Anisotropic Consolidation - 1 | Degree of saturation | 100 | [%]
Svh Bender Element Determinations - Post-Anisotropic Consolidation - 1
Svh Bender Element Determinations - Post-Anisotropic Consolidation - 1 | Bulk density |  | [Mg/m³]
Svh Bender Element Determinations - Post-Anisotropic Consolidation - 1 | Dry density |  | [Mg/m³]
Svh Bender Element Determinations - Post-Anisotropic Consolidation - 1 | Void ratio |  | [-]
Svh Bender Element Determinations - Post-Anisotropic Consolidation - 1 | Distance |  | [mm]
Svh Bender Element Determinations - Post-Anisotropic Consolidation - 1 | Effective radial pressure |  | [kPa]
Svh Bender Element Determinations - Post-Anisotropic Consolidation - 1 | Effective axial pressure |  | [kPa]
Svh Bender Element Determinations - Post-Anisotropic Consolidation - 1 | Input wave period | Peak-to-Peak arrival time | Wavelength ratio | Velocity | Gmax
Svh Bender Element Determinations - Post-Anisotropic Consolidation - 1 | [ms] | [ms] | [-] | [m/s] | [MPa]
Svh Bender Element Determinations - Post-Anisotropic Consolidation - 1
Svh Bender Element Determinations - Post-Anisotropic Consolidation - 1
Svh Bender Element Determinations - Post-Anisotropic Consolidation - 1
Svh Bender Element Determinations - Post-Anisotropic Consolidation - 1
Svh Bender Element Determinations - Post-Anisotropic Consolidation - 1
Svh Bender Element Determinations - Post-Anisotropic Consolidation - 1
Svh Bender Element Determinations - Post-Anisotropic Consolidation - 1
Svh Bender Element Determinations - Post-Anisotropic Consolidation - 1
Svh Bender Element Determinations - Post-Anisotropic Consolidation - 1
Svh Bender Element Determinations - Post-Anisotropic Consolidation - 1
Svh Bender Element Determinations - Post-Anisotropic Consolidation - 1
Svh Bender Element Determinations - Post-Anisotropic Consolidation - 1
Svh Bender Element Determinations - Post-Anisotropic Consolidation - 1
Svh Bender Element Determinations - Post-Anisotropic Consolidation - 1
Svh Bender Element Determinations - Post-Anisotropic Consolidation - 1
Svh Bender Element Determinations - Post-Anisotropic Consolidation - 1
Svh Bender Element Determinations - Post-Anisotropic Consolidation - 1
Svh Bender Element Determinations - Post-Anisotropic Consolidation - 1
Svh Bender Element Determinations - Post-Anisotropic Consolidation - 1
Svh Bender Element Determinations - Post-Anisotropic Consolidation - 1
Svh Bender Element Determinations - Post-Anisotropic Consolidation - 1
Svh Bender Element Determinations - Post-Anisotropic Consolidation - 1
Svh Bender Element Determinations - Post-Anisotropic Consolidation - 1
Svh Bender Element Determinations - Post-Anisotropic Consolidation - 1
Svh Bender Element Determinations - Post-Anisotropic Consolidation - 1
Svh Bender Element Determinations - Post-Anisotropic Consolidation - 1
Svh Bender Element Determinations - Post-Anisotropic Consolidation - 1
Svh Bender Element Determinations - Post-Anisotropic Consolidation - 1
Svh Bender Element Determinations - Post-Anisotropic Consolidation - 1
Svh Bender Element Determinations - Post-Anisotropic Consolidation - 1
Pvh Bender Element Determinations - Post-Anisotropic Consolidation - 1
Pvh Bender Element Determinations - Post-Anisotropic Consolidation - 1 | Bulk density |  | [Mg/m³]
Pvh Bender Element Determinations - Post-Anisotropic Consolidation - 1 | Dry density |  | [Mg/m³]
Pvh Bender Element Determinations - Post-Anisotropic Consolidation - 1 | Void ratio |  | [-]
Pvh Bender Element Determinations - Post-Anisotropic Consolidation - 1 | Distance |  | [mm]
Pvh Bender Element Determinations - Post-Anisotropic Consolidation - 1 | Effective radial pressure |  | [kPa]
Pvh Bender Element Determinations - Post-Anisotropic Consolidation - 1 | Effective axial pressure |  | [kPa]
Pvh Bender Element Determinations - Post-Anisotropic Consolidation - 1 | Input wave period | Crossover arrival time | Wavelength ratio | Velocity | Mmax
Pvh Bender Element Determinations - Post-Anisotropic Consolidation - 1 | [ms] | [ms] | [-] | [m/s] | [MPa]
Pvh Bender Element Determinations - Post-Anisotropic Consolidation - 1
Pvh Bender Element Determinations - Post-Anisotropic Consolidation - 1
Pvh Bender Element Determinations - Post-Anisotropic Consolidation - 1
Pvh Bender Element Determinations - Post-Anisotropic Consolidation - 1
Pvh Bender Element Determinations - Post-Anisotropic Consolidation - 1
Pvh Bender Element Determinations - Post-Anisotropic Consolidation - 1
Pvh Bender Element Determinations - Post-Anisotropic Consolidation - 1
Pvh Bender Element Determinations - Post-Anisotropic Consolidation - 1
Pvh Bender Element Determinations - Post-Anisotropic Consolidation - 1
Pvh Bender Element Determinations - Post-Anisotropic Consolidation - 1
Pvh Bender Element Determinations - Post-Anisotropic Consolidation - 1
Pvh Bender Element Determinations - Post-Anisotropic Consolidation - 1
Pvh Bender Element Determinations - Post-Anisotropic Consolidation - 1
Pvh Bender Element Determinations - Post-Anisotropic Consolidation - 1
Pvh Bender Element Determinations - Post-Anisotropic Consolidation - 1
Pvh Bender Element Determinations - Post-Anisotropic Consolidation - 1
Pvh Bender Element Determinations - Post-Anisotropic Consolidation - 1
Pvh Bender Element Determinations - Post-Anisotropic Consolidation - 1
Pvh Bender Element Determinations - Post-Anisotropic Consolidation - 1
Pvh Bender Element Determinations - Post-Anisotropic Consolidation - 1
Pvh Bender Element Determinations - Post-Anisotropic Consolidation - 1
Pvh Bender Element Determinations - Post-Anisotropic Consolidation - 1
Pvh Bender Element Determinations - Post-Anisotropic Consolidation - 1
Pvh Bender Element Determinations - Post-Anisotropic Consolidation - 1
Pvh Bender Element Determinations - Post-Anisotropic Consolidation - 1
Pvh Bender Element Determinations - Post-Anisotropic Consolidation - 1
Pvh Bender Element Determinations - Post-Anisotropic Consolidation - 1
Pvh Bender Element Determinations - Post-Anisotropic Consolidation - 1
Pvh Bender Element Determinations - Post-Anisotropic Consolidation - 1
Pvh Bender Element Determinations - Post-Anisotropic Consolidation - 1
Stress-Controlled Cyclic Loading Stage (Drained)
Stress-Controlled Cyclic Loading Stage (Drained) | Reference deviatoric stress |  | [kPa]
Stress-Controlled Cyclic Loading Stage (Drained) | Mean qav |  | [kPa]
Stress-Controlled Cyclic Loading Stage (Drained) | Mean qcy |  | [kPa]
Stress-Controlled Cyclic Loading Stage (Drained) | Frequency |  | [Hz]
Stress-Controlled Cyclic Loading Stage (Drained) | Number of cycles applied (Nf) |  | [-]
Stress-Controlled Cyclic Loading Stage (Drained) | External eav at Nf |  | [%]
Stress-Controlled Cyclic Loading Stage (Drained) | External ecy at Nf |  | [%]
Stress-Controlled Cyclic Loading Stage (Drained) | Local eav at Nf |  | [%]
Stress-Controlled Cyclic Loading Stage (Drained) | Local ecy at Nf |  | [%]
Stress-Controlled Cyclic Loading Stage (Drained) | Volumetric strain at Nf |  | [%]
Stress-Controlled Cyclic Loading Stage (Drained) | Local volumetric strain at Nf |  | [%]
Stress-Controlled Cyclic Loading Stage (Drained) | Water content |  | [%]
Stress-Controlled Cyclic Loading Stage (Drained) | Bulk density |  | [Mg/m³]
Stress-Controlled Cyclic Loading Stage (Drained) | Dry density |  | [Mg/m³]
Stress-Controlled Cyclic Loading Stage (Drained) | Void ratio |  | [-]
Stress-Controlled Cyclic Loading Stage (Drained) | Degree of saturation |  | [%]
Stress-Controlled Cyclic Loading Stage (Drained) | Failure criteria used |  | [-]
Stress-Controlled Cyclic Loading Stage (Drained) | Cycle | eav | ecy | Eext | Eloc | lext | lloc
Stress-Controlled Cyclic Loading Stage (Drained) | [-] | [%] | [%] | [MPa] | [MPa] | [%] | [%]
Stress-Controlled Cyclic Loading Stage (Drained)
Stress-Controlled Cyclic Loading Stage (Drained)
Stress-Controlled Cyclic Loading Stage (Drained)
Stress-Controlled Cyclic Loading Stage (Drained)
Stress-Controlled Cyclic Loading Stage (Drained)
Stress-Controlled Cyclic Loading Stage (Drained)
Stress-Controlled Cyclic Loading Stage (Drained)
Stress-Controlled Cyclic Loading Stage (Drained)
Stress-Controlled Cyclic Loading Stage (Drained)
Stress-Controlled Cyclic Loading Stage (Drained)
Stress-Controlled Cyclic Loading Stage (Drained)
Stress-Controlled Cyclic Loading Stage (Drained)
Stress-Controlled Cyclic Loading Stage (Drained)
Stress-Controlled Cyclic Loading Stage (Drained)
Stress-Controlled Cyclic Loading Stage (Drained)
Stress-Controlled Cyclic Loading Stage (Drained)
Stress-Controlled Cyclic Loading Stage (Drained)
Stress-Controlled Cyclic Loading Stage (Drained)
Stress-Controlled Cyclic Loading Stage (Drained)
Stress-Controlled Cyclic Loading Stage (Drained)
Stress-Controlled Cyclic Loading Stage (Drained)
Stress-Controlled Cyclic Loading Stage (Drained)
Stress-Controlled Cyclic Loading Stage (Drained)
Stress-Controlled Cyclic Loading Stage (Drained)
Stress-Controlled Cyclic Loading Stage (Drained)
Stress-Controlled Cyclic Loading Stage (Drained)
Stress-Controlled Cyclic Loading Stage (Drained)
Stress-Controlled Cyclic Loading Stage (Drained)
Stress-Controlled Cyclic Loading Stage (Drained)
Stress-Controlled Cyclic Loading Stage (Drained)
Stress-Controlled Cyclic Loading Stage (Drained)
Stress-Controlled Cyclic Loading Stage (Drained)
Stress-Controlled Cyclic Loading Stage (Drained)
Stress-Controlled Cyclic Loading Stage (Drained)
Stress-Controlled Cyclic Loading Stage (Drained)
Stress-Controlled Cyclic Loading Stage (Drained)
Stress-Controlled Cyclic Loading Stage (Drained)
Stress-Controlled Cyclic Loading Stage (Drained)
Stress-Controlled Cyclic Loading Stage (Drained)
Stress-Controlled Cyclic Loading Stage (Drained)
Stress-Controlled Cyclic Loading Stage (Drained)
Stress-Controlled Cyclic Loading Stage (Drained)
Svh Bender Element Determinations - Post-Preshear
Svh Bender Element Determinations - Post-Preshear | Bulk density |  | [Mg/m³]
Svh Bender Element Determinations - Post-Preshear | Dry density |  | [Mg/m³]
Svh Bender Element Determinations - Post-Preshear | Void ratio |  | [-]
Svh Bender Element Determinations - Post-Preshear | Distance |  | [mm]
Svh Bender Element Determinations - Post-Preshear | Effective radial pressure |  | [kPa]
Svh Bender Element Determinations - Post-Preshear | Effective axial pressure |  | [kPa]
Svh Bender Element Determinations - Post-Preshear | Input wave period | Peak-to-Peak arrival time | Wavelength ratio | Velocity | Gmax
Svh Bender Element Determinations - Post-Preshear | [ms] | [ms] | [-] | [m/s] | [MPa]
Svh Bender Element Determinations - Post-Preshear
Svh Bender Element Determinations - Post-Preshear
Svh Bender Element Determinations - Post-Preshear
Svh Bender Element Determinations - Post-Preshear
Svh Bender Element Determinations - Post-Preshear
Svh Bender Element Determinations - Post-Preshear
Svh Bender Element Determinations - Post-Preshear
Svh Bender Element Determinations - Post-Preshear
Svh Bender Element Determinations - Post-Preshear
Svh Bender Element Determinations - Post-Preshear
Svh Bender Element Determinations - Post-Preshear
Svh Bender Element Determinations - Post-Preshear
Svh Bender Element Determinations - Post-Preshear
Svh Bender Element Determinations - Post-Preshear
Svh Bender Element Determinations - Post-Preshear
Svh Bender Element Determinations - Post-Preshear
Svh Bender Element Determinations - Post-Preshear
Svh Bender Element Determinations - Post-Preshear
Svh Bender Element Determinations - Post-Preshear
Svh Bender Element Determinations - Post-Preshear
Svh Bender Element Determinations - Post-Preshear
Svh Bender Element Determinations - Post-Preshear
Svh Bender Element Determinations - Post-Preshear
Svh Bender Element Determinations - Post-Preshear
Svh Bender Element Determinations - Post-Preshear
Svh Bender Element Determinations - Post-Preshear
Svh Bender Element Determinations - Post-Preshear
Svh Bender Element Determinations - Post-Preshear
Svh Bender Element Determinations - Post-Preshear
Svh Bender Element Determinations - Post-Preshear
Pvh Bender Element Determinations - Post-Preshear
Pvh Bender Element Determinations - Post-Preshear | Bulk density |  | [Mg/m³]
Pvh Bender Element Determinations - Post-Preshear | Dry density |  | [Mg/m³]
Pvh Bender Element Determinations - Post-Preshear | Void ratio |  | [-]
Pvh Bender Element Determinations - Post-Preshear | Distance |  | [mm]
Pvh Bender Element Determinations - Post-Preshear | Effective radial pressure |  | [kPa]
Pvh Bender Element Determinations - Post-Preshear | Effective axial pressure |  | [kPa]
Pvh Bender Element Determinations - Post-Preshear | Input wave period | Crossover arrival time | Wavelength ratio | Velocity | Mmax
Pvh Bender Element Determinations - Post-Preshear | [ms] | [ms] | [-] | [m/s] | [MPa]
Pvh Bender Element Determinations - Post-Preshear
Pvh Bender Element Determinations - Post-Preshear
Pvh Bender Element Determinations - Post-Preshear
Pvh Bender Element Determinations - Post-Preshear
Pvh Bender Element Determinations - Post-Preshear
Pvh Bender Element Determinations - Post-Preshear
Pvh Bender Element Determinations - Post-Preshear
Pvh Bender Element Determinations - Post-Preshear
Pvh Bender Element Determinations - Post-Preshear
Pvh Bender Element Determinations - Post-Preshear
Pvh Bender Element Determinations - Post-Preshear
Pvh Bender Element Determinations - Post-Preshear
Pvh Bender Element Determinations - Post-Preshear
Pvh Bender Element Determinations - Post-Preshear
Pvh Bender Element Determinations - Post-Preshear
Pvh Bender Element Determinations - Post-Preshear
Pvh Bender Element Determinations - Post-Preshear
Pvh Bender Element Determinations - Post-Preshear
Pvh Bender Element Determinations - Post-Preshear
Pvh Bender Element Determinations - Post-Preshear
Pvh Bender Element Determinations - Post-Preshear
Pvh Bender Element Determinations - Post-Preshear
Pvh Bender Element Determinations - Post-Preshear
Pvh Bender Element Determinations - Post-Preshear
Pvh Bender Element Determinations - Post-Preshear
Pvh Bender Element Determinations - Post-Preshear
Pvh Bender Element Determinations - Post-Preshear
Pvh Bender Element Determinations - Post-Preshear
Pvh Bender Element Determinations - Post-Preshear
Pvh Bender Element Determinations - Post-Preshear
Isotropic Consolidation - 2
Isotropic Consolidation - 2 | Cell pressure |  | [kPa]
Isotropic Consolidation - 2 | Back pressure |  | [kPa]
Isotropic Consolidation - 2 | Base PWP |  | [kPa]
Isotropic Consolidation - 2 | Mid height PWP |  | [kPa]
Isotropic Consolidation - 2 | Effective radial pressure |  | [kPa]
Isotropic Consolidation - 2 | Effective axial pressure |  | [kPa]
Isotropic Consolidation - 2 | Deviator stress |  | [kPa]
Isotropic Consolidation - 2 | Volumetric strain |  | [%]
Isotropic Consolidation - 2 | Volumetric strain rate |  | [%/hr]
Isotropic Consolidation - 2 | External axial strain |  | [%]
Isotropic Consolidation - 2 | Local axial strain |  | [%]
Isotropic Consolidation - 2 | Local radial strain |  | [%]
Isotropic Consolidation - 2 | Water content |  | [%]
Isotropic Consolidation - 2 | Bulk density |  | [Mg/m³]
Isotropic Consolidation - 2 | Dry density |  | [Mg/m³]
Isotropic Consolidation - 2 | Void ratio |  | [-]
Isotropic Consolidation - 2 | Degree of saturation |  | [%]
Anisotropic Consolidation - 2
Anisotropic Consolidation - 2 | Cell pressure |  | [kPa]
Anisotropic Consolidation - 2 | Back pressure |  | [kPa]
Anisotropic Consolidation - 2 | Base PWP |  | [kPa]
Anisotropic Consolidation - 2 | Mid height PWP |  | [kPa]
Anisotropic Consolidation - 2 | Effective radial pressure |  | [kPa]
Anisotropic Consolidation - 2 | Effective axial pressure |  | [kPa]
Anisotropic Consolidation - 2 | Deviator stress |  | [kPa]
Anisotropic Consolidation - 2 | Volumetric strain |  | [%]
Anisotropic Consolidation - 2 | Volumetric strain rate |  | [%/hr]
Anisotropic Consolidation - 2 | External axial strain |  | [%]
Anisotropic Consolidation - 2 | Local axial strain |  | [%]
Anisotropic Consolidation - 2 | Local radial strain |  | [%]
Anisotropic Consolidation - 2 | Water content |  | [%]
Anisotropic Consolidation - 2 | Bulk density |  | [Mg/m³]
Anisotropic Consolidation - 2 | Dry density |  | [Mg/m³]
Anisotropic Consolidation - 2 | Void ratio |  | [-]
Anisotropic Consolidation - 2 | Degree of saturation |  | [%]
Shearing Stage
Shearing Stage | Initial effective radial pressure | 119 | [kPa]
Shearing Stage | Initial effective axial pressure | 126.6532 | [kPa]
Shearing Stage | Rate of strain | 0.29997 | [%/hour]
At peak deviator stress
Shearing stage - At peak deviator stress | Corrected deviator stress | 229.434 | [kPa]
Shearing stage - At peak deviator stress | Membrane correction applied | 3.0655 | [kPa]
Shearing stage - At peak deviator stress | Drain correction applied | 0 | [kPa]
Shearing stage - At peak deviator stress | External axial strain | 12.773 | [%]
Shearing stage - At peak deviator stress | Local axial strain |  | [%]
Shearing stage - At peak deviator stress | Local radial strain |  | [%]
Shearing stage - At peak deviator stress | Excess base PWP | 15.6157 | [kPa]
Shearing stage - At peak deviator stress | Excess mid height PWP |  | [kPa]
Shearing stage - At peak deviator stress | Effective radial pressure | 103.3843 | [kPa]
Shearing stage - At peak deviator stress | Effective axial pressure | 332.8183 | [kPa]
Shearing stage - At peak deviator stress | Principal effective stress ratio | 3.2192 | [-]
Shearing stage - At peak deviator stress | e50 | 1.3018 | [%]
Shearing stage - At peak deviator stress | Secant modulus (E50) at e50 | 8518.1696 | [kPa]
At peak principal effective stress ratio
Shearing stage - At peak principal effective stress ratio | Corrected deviator stress | 165.353 | [kPa]
Shearing stage - At peak principal effective stress ratio | Membrane correction applied | 0.62107 | [kPa]
Shearing stage - At peak principal effective stress ratio | Drain correction applied | 0 | [kPa]
Shearing stage - At peak principal effective stress ratio | External axial strain | 2.5878 | [%]
Shearing stage - At peak principal effective stress ratio | Local axial strain |  | [%]
Shearing stage - At peak principal effective stress ratio | Local radial strain |  | [%]
Shearing stage - At peak principal effective stress ratio | Excess base PWP | 62.1096 | [kPa]
Shearing stage - At peak principal effective stress ratio | Excess mid height PWP |  | [kPa]
Shearing stage - At peak principal effective stress ratio | Effective radial pressure | 56.8904 | [kPa]
Shearing stage - At peak principal effective stress ratio | Effective axial pressure | 222.2434 | [kPa]
Shearing stage - At peak principal effective stress ratio | Principal effective stress ratio | 3.9065 | [-]
At 10% external axial strain
Shearing stage - At 10% external axial strain | Corrected deviator stress | 226.9847 | [kPa]
Shearing stage - At 10% external axial strain | Membrane correction applied | 2.3996 | [kPa]
Shearing stage - At 10% external axial strain | Drain correction applied | 0 | [kPa]
Shearing stage - At 10% external axial strain | External axial strain | 9.9983 | [%]
Shearing stage - At 10% external axial strain | Local axial strain |  | [%]
Shearing stage - At 10% external axial strain | Local radial strain |  | [%]
Shearing stage - At 10% external axial strain | Excess base PWP | 20.7354 | [kPa]
Shearing stage - At 10% external axial strain | Excess mid height PWP |  | [kPa]
Shearing stage - At 10% external axial strain | Effective radial pressure | 98.2646 | [kPa]
Shearing stage - At 10% external axial strain | Effective axial pressure | 325.2493 | [kPa]
Shearing stage - At 10% external axial strain | Principal effective stress ratio | 3.3099 | [-]
Final Conditions
Final Conditions | Water content | 25.5 | [%]
Final Conditions | Bulk density | 2.03 | [Mg/m³]
Final Conditions | Dry density | 1.62 | [Mg/m³]
Final Conditions | Void ratio | 0.668 | [-]

## Saturation
Saturation
Time | Pore Water Pressure | Cell pressure
[hours] | [kPa] | [kPa]
0 | -0.5047 | 51
0.0027778 | -0.8243 | 51
0.011111 | -0.847 | 52
0.025 | -1.1845 | 54
0.044444 | -0.9196 | 56
0.069444 | -0.6474 | 60
0.1 | 0.3299 | 63
0.13611 | 1.5002 | 68
0.17778 | 3.2486 | 73
0.225 | 6.1213 | 79
0.27778 | 9.5806 | 86
0.33611 | 14.3959 | 93
0.4 | 19.2465 | 101
0.46944 | 25.4897 | 109
0.54444 | 32.4374 | 119
0.625 | 41.1475 | 129
0.71111 | 50.6126 | 140
0.80278 | 60.7635 | 151
0.9 | 72.0124 | 163
1.0028 | 84.0908 | 176
1.1111 | 96.503 | 189
1.225 | 109.8656 | 204
1.3444 | 124.1642 | 219
1.4694 | 139.0799 | 234
1.6 | 154.8997 | 251
1.7361 | 171.031 | 268
1.8778 | 189.0701 | 285
2.025 | 206.4766 | 304
2.1778 | 224.8377 | 323
2.3361 | 244.0438 | 342
2.5 | 264.0233 | 363
2.6694 | 284.4368 | 384
2.8444 | 306.0522 | 406
3.025 | 327.7581 | 428
3.2111 | 350.7942 | 452
3.4028 | 374.0912 | 476
3.6 | 398.5954 | 500
3.8028 | 423.7755 | 525
4.0111 | 449.2379 | 552
4.225 | 475.5501 | 578
4.4444 | 502.6915 | 605
4.6694 | 530.5882 | 634
4.9 | 559.2336 | 662
5.1361 | 588.3973 | 692
5.3778 | 618.5565 | 722
5.625 | 648.8663 | 753
5.8778 | 680.2509 | 784
6.1361 | 695.895 | 800
6.4 | 696.0691 | 800
6.6694 | 696.4048 | 800
6.9444 | 697.1708 | 800
7.225 | 697.7491 | 800
7.5111 | 697.9496 | 800
7.8028 | 697.4395 | 800
8 | 697.2297 | 800
8 | 697.1438 | 800
8.0028 | 757.5557 | 863
8.0111 | 793.3732 | 899
8.025 | 794.6257 | 900
8.0444 | 795.0629 | 900
8.0694 | 795.4261 | 900
8.1 | 795.7753 | 900
8.1361 | 796.1219 | 900
8.1778 | 795.9937 | 900
8.225 | 796.2867 | 900
8.2778 | 796.3675 | 900
8.3361 | 796.6196 | 900
8.4 | 796.8537 | 900
8.4694 | 797.1119 | 900
8.5444 | 797.3589 | 900
8.625 | 797.5225 | 900
8.7111 | 797.2332 | 900
8.8028 | 797.1594 | 900
8.9 | 796.9296 | 900
9.0028 | 797.2504 | 900
9.1111 | 796.9329 | 900
9.225 | 797.3714 | 900
9.3444 | 796.6968 | 900
9.4694 | 796.9865 | 900
9.6 | 797.0161 | 900
9.7361 | 796.9611 | 900
9.8778 | 797.4431 | 900
10.025 | 797.5495 | 900
10.1778 | 797.6774 | 900
10.3361 | 797.6873 | 900
10.5 | 797.587 | 900
10.6694 | 797.7083 | 900
10.8444 | 797.483 | 900
11.025 | 797.4382 | 900
11.2111 | 797.6414 | 900
11.4028 | 797.6696 | 900
11.6 | 798.4657 | 900
11.8028 | 798.1715 | 900
12 | 797.8204 | 900
12 | 798.0115 | 900
12.0028 | 858.3632 | 963
12.0111 | 893.7171 | 1000
12.025 | 894.9714 | 1000
12.0444 | 895.1508 | 1000
12.0694 | 896.0187 | 1000
12.1 | 896.1638 | 1000
12.1361 | 896.4344 | 1000
12.1778 | 896.1502 | 1000
12.225 | 896.6536 | 1000
12.2778 | 895.7722 | 1000
12.3361 | 896.8445 | 1000
12.4 | 896.4456 | 1000
12.4694 | 896.4407 | 1000
12.5444 | 896.4867 | 1000
12.625 | 896.6228 | 1000
12.7111 | 896.7755 | 1000
12.8028 | 897.0298 | 1000
12.9 | 897.5844 | 1000
13.0028 | 897.6661 | 1000
13.1111 | 897.8445 | 1000
13.225 | 897.9403 | 1000
13.3444 | 897.9297 | 1000
13.4694 | 897.3171 | 1000
13.6 | 897.2884 | 1000
13.7361 | 897.2179 | 1000
13.8778 | 897.1765 | 1000
14.025 | 896.7937 | 1000
14.1778 | 897.1363 | 1000
14.3361 | 897.6437 | 1000
14.5 | 898.0501 | 1000
14.6694 | 897.82 | 1000
14.8444 | 898.035 | 1000
15.025 | 897.7538 | 1000
15.2111 | 897.5381 | 1000
15.4028 | 897.5469 | 1000
15.6 | 898.3455 | 1000
15.8028 | 898.7269 | 1000
16.0111 | 898.272 | 1000
16.225 | 898.4541 | 1000
16.4444 | 898.3525 | 1000
16.6694 | 898.5627 | 1000
16.9 | 898.2866 | 1000
17.1361 | 897.9757 | 1000
17.3778 | 897.7532 | 1000
17.4072 | 897.6851 | 1000

## BE - SVH - Post-Sat
SVH Bender Element Determination - Post-Saturation
Time | Input wave period - source signal | Input wave period - received signal | Input wave period - source signal | Input wave period - received signal | Input wave period - source signal | Input wave period - received signal | Input wave period - source signal | Input wave period - received signal | Input wave period - source signal | Input wave period - received signal | Input wave period - source signal | Input wave period - received signal | Input wave period - source signal | Input wave period - received signal | Input wave period - source signal | Input wave period - received signal | Input wave period - source signal | Input wave period - received signal | Input wave period - source signal | Input wave period - received signal | Frequency | Gmax
[ms] | [ms] | [ms] | [ms] | [ms] | [ms] | [ms] | [ms] | [ms] | [ms] | [ms] | [ms] | [ms] | [ms] | [ms] | [ms] | [ms] | [ms] | [ms] | [ms] | [ms] | [Hz] | [MPa]

## BE - PVH - Post-Sat
PVH Bender Element Determinations - Post-Saturation
Time | Input wave period - source signal | Input wave period - received signal | Input wave period - source signal | Input wave period - received signal | Input wave period - source signal | Input wave period - received signal | Input wave period - source signal | Input wave period - received signal | Input wave period - source signal | Input wave period - received signal | Input wave period - source signal | Input wave period - received signal | Input wave period - source signal | Input wave period - received signal | Input wave period - source signal | Input wave period - received signal | Input wave period - source signal | Input wave period - received signal | Input wave period - source signal | Input wave period - received signal | Frequency | Mmax
[ms] | [ms] | [ms] | [ms] | [ms] | [ms] | [ms] | [ms] | [ms] | [ms] | [ms] | [ms] | [ms] | [ms] | [ms] | [ms] | [ms] | [ms] | [ms] | [ms] | [ms] | [Hz] | [MPa]

## Isotropic Consolidation - 1
Isotropic Consolidation - 1
Square root time | Volumetric strain | External axial strain | Effective axial stress
[minutes] 0.5 | [%] | [%] | [kPa]

## BE - SVH - Post-Cons - Iso 1
SVH Bender Element Determinations - Post-Isotropic Consolidation - 1
Time | Input wave period - source signal | Input wave period - received signal | Input wave period - source signal | Input wave period - received signal | Input wave period - source signal | Input wave period - received signal | Input wave period - source signal | Input wave period - received signal | Input wave period - source signal | Input wave period - received signal | Input wave period - source signal | Input wave period - received signal | Input wave period - source signal | Input wave period - received signal | Input wave period - source signal | Input wave period - received signal | Input wave period - source signal | Input wave period - received signal | Input wave period - source signal | Input wave period - received signal | Frequency | Gmax
[ms] | [ms] | [ms] | [ms] | [ms] | [ms] | [ms] | [ms] | [ms] | [ms] | [ms] | [ms] | [ms] | [ms] | [ms] | [ms] | [ms] | [ms] | [ms] | [ms] | [ms] | [Hz] | [MPa]

## BE - PVH - Post-Cons - Iso 1
PVH Bender Element Determinations - Post-Isotropic Consolidation - 1
Time | Input wave period - source signal | Input wave period - received signal | Input wave period - source signal | Input wave period - received signal | Input wave period - source signal | Input wave period - received signal | Input wave period - source signal | Input wave period - received signal | Input wave period - source signal | Input wave period - received signal | Input wave period - source signal | Input wave period - received signal | Input wave period - source signal | Input wave period - received signal | Input wave period - source signal | Input wave period - received signal | Input wave period - source signal | Input wave period - received signal | Input wave period - source signal | Input wave period - received signal | Frequency | Mmax
[ms] | [ms] | [ms] | [ms] | [ms] | [ms] | [ms] | [ms] | [ms] | [ms] | [ms] | [ms] | [ms] | [ms] | [ms] | [ms] | [ms] | [ms] | [ms] | [ms] | [ms] | [Hz] | [MPa]

## Anisotropic Consolidation - 1
Anisotropic Consolidation - 1
Square root time | Volumetric strain | External axial strain | Effective axial stress | s' | t | p' | q
[minutes] 0.5 | [%] | [%] | [kPa] | [kPa] | [kPa] | [kPa] | [kPa]
0 | 0 | 0 | 102.3007 | 102.3007 | 0 | 102.3007 | 0
0.40825 | 0 | -0.00043131 | 101.9126 | 102.1237 | -0.21111 | 102.1941 | -0.42222
0.8165 | 0 | -0.0005032 | 101.7689 | 102.0172 | -0.24836 | 102.1 | -0.49673
1.2247 | 0 | -0.00043131 | 102.5139 | 102.5139 | 0 | 102.5139 | 0
1.633 | 0 | -0.00028754 | 101.96 | 102.0221 | -0.062091 | 102.0428 | -0.12418
2.0412 | 0.00017854 | -0.00021566 | 102.3449 | 102.1959 | 0.14902 | 102.1462 | 0.29803
2.4495 | -0.00017854 | -0.00021566 | 101.6557 | 101.9289 | -0.2732 | 102.02 | -0.5464
2.8577 | -0.00017854 | -0.00021566 | 102.0372 | 102.0621 | -0.024836 | 102.0703 | -0.049672
3.266 | -0.00017854 | 0 | 102.3774 | 102.3774 | 0 | 102.3774 | 0
3.6742 | -0.00017854 | 0.00014377 | 102.0095 | 102.0716 | -0.06209 | 102.0923 | -0.12418
4.0825 | -0.00017854 | 0.00035943 | 101.7947 | 101.8817 | -0.086926 | 101.9106 | -0.17385
4.4907 | -0.00017854 | 0.00064697 | 101.8685 | 101.8934 | -0.024836 | 101.9016 | -0.049672
4.899 | -0.00017854 | 0.00086263 | 102.1736 | 101.9874 | 0.18627 | 101.9253 | 0.37254
5.3072 | -0.00017854 | 0.0011502 | 102.5662 | 102.3675 | 0.19869 | 102.3013 | 0.39737
5.7155 | -0.00017854 | 0.0014377 | 102.6274 | 102.7764 | -0.14901 | 102.8261 | -0.29803
6.1237 | -0.00017854 | 0.001869 | 102.3889 | 102.3144 | 0.074507 | 102.2896 | 0.14901
6.532 | -0.00017854 | 0.0017971 | 102.843 | 102.7188 | 0.12418 | 102.6774 | 0.24836
6.9402 | 0 | 0.0025879 | 102.5692 | 102.4575 | 0.11176 | 102.4202 | 0.22352
7.3485 | 0.00017854 | 0.0028754 | 102.2086 | 102.3576 | -0.14901 | 102.4073 | -0.29803
7.7567 | 0.00035707 | 0.0035943 | 102.4513 | 102.3396 | 0.11176 | 102.3023 | 0.22352
8.165 | 0.00035707 | 0.0038099 | 102.5316 | 102.2833 | 0.24835 | 102.2005 | 0.49671
8.5732 | 0.00053561 | 0.0044569 | 102.1093 | 102.0844 | 0.024835 | 102.0762 | 0.04967
8.9815 | 0.00089268 | 0.0051039 | 102.2826 | 102.0591 | 0.22352 | 101.9846 | 0.44703
9.3897 | 0.0010712 | 0.0056071 | 102.5992 | 102.2266 | 0.37253 | 102.1025 | 0.74505
9.798 | 0.0012498 | 0.0061103 | 103.8274 | 103.5294 | 0.29802 | 103.4301 | 0.59604
10.2062 | 0.0016068 | 0.0063978 | 103.4357 | 103.0011 | 0.43461 | 102.8562 | 0.86922
10.6145 | 0.0016068 | 0.0066135 | 103.6462 | 103.2861 | 0.36011 | 103.1661 | 0.72021
11.0227 | 0.0021424 | 0.0071886 | 103.4748 | 103.1147 | 0.36011 | 102.9947 | 0.72021
11.431 | 0.002678 | 0.007548 | 103.3533 | 102.9683 | 0.38494 | 102.84 | 0.76988
11.8392 | 0.0030351 | 0.0079793 | 103.7227 | 103.2011 | 0.52153 | 103.0273 | 1.0431
12.2474 | 0.0033922 | 0.0084825 | 103.8784 | 103.3444 | 0.53395 | 103.1665 | 1.0679
12.6557 | 0.0039278 | 0.0089857 | 104.3476 | 104.0124 | 0.33527 | 103.9006 | 0.67054
13.0639 | 0.0044634 | 0.0096327 | 104.2138 | 103.7543 | 0.45944 | 103.6012 | 0.91889
13.4722 | 0.0046419 | 0.010064 | 103.8276 | 103.2813 | 0.54637 | 103.0991 | 1.0927
13.8804 | 0.0055346 | 0.010783 | 104.9206 | 104.1259 | 0.79471 | 103.861 | 1.5894
14.2887 | 0.0062488 | 0.01143 | 104.8776 | 104.1077 | 0.76988 | 103.8511 | 1.5398
14.6969 | 0.0066058 | 0.011717 | 105.6496 | 104.9667 | 0.68296 | 104.739 | 1.3659
15.1052 | 0.0071414 | 0.012292 | 105.6357 | 104.9651 | 0.67054 | 104.7416 | 1.3411
15.5134 | 0.0080341 | 0.012939 | 105.2935 | 104.5857 | 0.7078 | 104.3498 | 1.4156
15.9217 | 0.0087483 | 0.013514 | 105.7949 | 104.7891 | 1.0058 | 104.4538 | 2.0116
16.3299 | 0.0096409 | 0.014377 | 106.529 | 105.5728 | 0.95615 | 105.2541 | 1.9123
16.7382 | 0.010534 | 0.01524 | 106.9855 | 105.8431 | 1.1424 | 105.4623 | 2.2848
17.1464 | 0.011605 | 0.016174 | 106.7757 | 105.534 | 1.2418 | 105.12 | 2.4835
17.5547 | 0.013033 | 0.017324 | 106.5158 | 105.4728 | 1.0431 | 105.1251 | 2.0861
17.9629 | 0.014104 | 0.018546 | 106.7101 | 105.369 | 1.3411 | 104.922 | 2.6822
18.3712 | 0.015354 | 0.019481 | 107.4081 | 106.2409 | 1.1673 | 105.8518 | 2.3345
18.7794 | 0.016425 | 0.020415 | 108.0799 | 106.6394 | 1.4404 | 106.1593 | 2.8809
19.1877 | 0.017854 | 0.021422 | 108.1132 | 106.8962 | 1.2169 | 106.4906 | 2.4339
19.5959 | 0.019103 | 0.0225 | 107.516 | 105.9638 | 1.5522 | 105.4464 | 3.1044
20.0042 | 0.020532 | 0.023722 | 108.3719 | 106.8072 | 1.5646 | 106.2857 | 3.1293
20.4124 | 0.022317 | 0.024801 | 108.2533 | 106.6886 | 1.5646 | 106.1671 | 3.1293
20.8207 | 0.023745 | 0.026166 | 108.5703 | 106.869 | 1.7012 | 106.302 | 3.4025
21.2289 | 0.025531 | 0.027245 | 108.591 | 106.8897 | 1.7012 | 106.3227 | 3.4025
21.6372 | 0.02678 | 0.028107 | 109.464 | 107.8496 | 1.6143 | 107.3115 | 3.2287
22.0454 | 0.028387 | 0.029329 | 109.9722 | 107.9978 | 1.9745 | 107.3396 | 3.9489
22.4537 | 0.030173 | 0.030336 | 110.8846 | 109.2081 | 1.6764 | 108.6493 | 3.3529
22.8619 | 0.032136 | 0.031486 | 110.9281 | 108.9661 | 1.9621 | 108.312 | 3.9241
23.2702 | 0.0341 | 0.032852 | 111.1867 | 109.1501 | 2.0366 | 108.4712 | 4.0732
23.6784 | 0.036243 | 0.034218 | 111.5967 | 109.4484 | 2.1484 | 108.7322 | 4.2967
24.0866 | 0.038385 | 0.035655 | 111.9112 | 109.7876 | 2.1235 | 109.0798 | 4.2471
24.4949 | 0.040706 | 0.038746 | 112.5372 | 110.0287 | 2.5085 | 109.1925 | 5.017
24.9031 | 0.044991 | 0.042916 | 111.1735 | 108.8388 | 2.3346 | 108.0606 | 4.6693
25.3114 | 0.048026 | 0.044641 | 112.1213 | 109.6748 | 2.4464 | 108.8594 | 4.8929
25.7196 | 0.050169 | 0.045575 | 112.86 | 110.426 | 2.4341 | 109.6146 | 4.8681
26.1279 | 0.052311 | 0.046654 | 112.536 | 109.7293 | 2.8066 | 108.7938 | 5.6133
26.5361 | 0.054811 | 0.048379 | 114.6321 | 111.8378 | 2.7942 | 110.9064 | 5.5885
26.9444 | 0.057846 | 0.051758 | 114.6063 | 111.6754 | 2.9308 | 110.6985 | 5.8617
27.3526 | 0.062845 | 0.056358 | 114.2725 | 111.5155 | 2.757 | 110.5965 | 5.514
27.7609 | 0.065701 | 0.057293 | 115.5119 | 112.6059 | 2.9061 | 111.6372 | 5.8121
28.1691 | 0.067844 | 0.058155 | 115.9759 | 112.6227 | 3.3532 | 111.505 | 6.7064
28.5774 | 0.070522 | 0.061318 | 116.1868 | 112.9454 | 3.2414 | 111.8649 | 6.4828
28.9856 | 0.075878 | 0.065632 | 116.4584 | 113.1425 | 3.316 | 112.0371 | 6.6319
29.3939 | 0.078913 | 0.066925 | 116.6458 | 113.2056 | 3.4402 | 112.0589 | 6.8804
29.8021 | 0.081591 | 0.067932 | 118.03 | 114.6643 | 3.3658 | 113.5423 | 6.7315
30.2104 | 0.085162 | 0.071886 | 117.6797 | 114.1774 | 3.5024 | 113.0099 | 7.0047
30.6186 | 0.091232 | 0.076558 | 118.2236 | 114.6963 | 3.5272 | 113.5206 | 7.0545
31.0269 | 0.094803 | 0.078068 | 119.4835 | 115.6456 | 3.8378 | 114.3664 | 7.6757
31.4351 | 0.097659 | 0.079649 | 119.6257 | 115.7878 | 3.8379 | 114.5085 | 7.6758
31.8434 | 0.10337 | 0.086119 | 119.5937 | 115.5323 | 4.0614 | 114.1785 | 8.1228
32.2516 | 0.1073 | 0.087269 | 120.7494 | 116.8494 | 3.9001 | 115.5493 | 7.8001
32.6599 | 0.10998 | 0.088491 | 121.4826 | 117.2844 | 4.1982 | 115.885 | 8.3964
33.0681 | 0.11533 | 0.093667 | 120.7987 | 116.7496 | 4.0492 | 115.3998 | 8.0983
33.4764 | 0.11855 | 0.094314 | 121.3587 | 117.5579 | 3.8009 | 116.2909 | 7.6017
33.8846 | 0.12105 | 0.095536 | 121.792 | 117.7923 | 3.9996 | 116.4591 | 7.9993
34.2929 | 0.12622 | 0.1005 | 121.3942 | 117.3448 | 4.0493 | 115.9951 | 8.0987
34.7011 | 0.12855 | 0.099849 | 122.2779 | 118.303 | 3.9749 | 116.978 | 7.9498
35.1094 | 0.13051 | 0.10294 | 121.6068 | 117.6692 | 3.9376 | 116.3567 | 7.8752
35.5176 | 0.13479 | 0.10538 | 122.5713 | 118.5343 | 4.0371 | 117.1886 | 8.0741
35.9258 | 0.13622 | 0.10517 | 122.7314 | 118.7688 | 3.9626 | 117.4479 | 7.9252
36.3341 | 0.14015 | 0.10984 | 122.4043 | 118.4666 | 3.9377 | 117.154 | 7.8754
36.7423 | 0.14194 | 0.10934 | 122.9173 | 118.9174 | 3.9999 | 117.5841 | 7.9998
37.1506 | 0.14336 | 0.11178 | 122.4403 | 118.6391 | 3.8011 | 117.3721 | 7.6023
37.5588 | 0.14729 | 0.11387 | 122.0561 | 118.2549 | 3.8012 | 116.9878 | 7.6024
37.9671 | 0.14818 | 0.11236 | 123.6001 | 119.687 | 3.9131 | 118.3826 | 7.8262
38.3753 | 0.15193 | 0.11796 | 122.7588 | 118.5725 | 4.1863 | 117.1771 | 8.3726
38.7836 | 0.15354 | 0.11667 | 123.8066 | 119.8313 | 3.9752 | 118.5063 | 7.9505
39.1918 | 0.15408 | 0.11804 | 123.908 | 120.0073 | 3.9007 | 118.7071 | 7.8014
39.6001 | 0.15818 | 0.12141 | 123.5004 | 119.5749 | 3.9256 | 118.2663 | 7.8511
40.0083 | 0.15908 | 0.12062 | 123.8781 | 119.9898 | 3.8884 | 118.6936 | 7.7767
40.4166 | 0.15997 | 0.12235 | 124.2483 | 120.0867 | 4.1616 | 118.6995 | 8.3232
40.8248 | 0.16372 | 0.12544 | 123.9864 | 120.0111 | 3.9753 | 118.686 | 7.9506
41.2331 | 0.16425 | 0.12429 | 124.3964 | 120.4707 | 3.9257 | 119.1621 | 7.8514
41.6413 | 0.16693 | 0.12903 | 123.8408 | 119.8158 | 4.025 | 118.4741 | 8.05
42.0496 | 0.16818 | 0.12767 | 124.3967 | 120.3344 | 4.0624 | 118.9802 | 8.1247
42.4578 | 0.16872 | 0.1299 | 124.6115 | 120.4622 | 4.1492 | 119.0792 | 8.2985
42.8661 | 0.17211 | 0.13162 | 123.9665 | 120.0159 | 3.9505 | 118.6991 | 7.9011
43.2743 | 0.17229 | 0.12997 | 124.6855 | 120.6852 | 4.0003 | 119.3518 | 8.0006
43.6826 | 0.17461 | 0.135 | 123.9588 | 119.9586 | 4.0002 | 118.6252 | 8.0004
44.0908 | 0.1755 | 0.13313 | 124.4468 | 120.5955 | 3.8512 | 119.3118 | 7.7025
44.4991 | 0.17586 | 0.13644 | 124.5279 | 120.4531 | 4.0747 | 119.0949 | 8.1495
44.9073 | 0.17764 | 0.13479 | 124.6644 | 120.6765 | 3.9879 | 119.3472 | 7.9758
45.3156 | 0.17782 | 0.1373 | 124.1764 | 120.1513 | 4.0251 | 118.8096 | 8.0502
45.7238 | 0.18032 | 0.13716 | 124.0049 | 120.1785 | 3.8264 | 118.903 | 7.6528
46.1321 | 0.18014 | 0.13831 | 123.8798 | 120.0907 | 3.7891 | 118.8277 | 7.5782
46.5403 | 0.18336 | 0.1396 | 124.4525 | 120.477 | 3.9755 | 119.1518 | 7.951
46.9486 | 0.18229 | 0.1386 | 125.2801 | 121.2424 | 4.0376 | 119.8966 | 8.0753
47.3568 | 0.18621 | 0.14205 | 124.469 | 120.6052 | 3.8637 | 119.3173 | 7.7275
47.765 | 0.18568 | 0.14205 | 124.6773 | 120.826 | 3.8513 | 119.5422 | 7.7026
48.1733 | 0.18836 | 0.1432 | 124.2704 | 120.3445 | 3.9259 | 119.0359 | 7.8518
48.5815 | 0.18943 | 0.14657 | 123.6548 | 119.8656 | 3.7891 | 118.6026 | 7.5783
48.9898 | 0.19014 | 0.14312 | 124.6521 | 120.7262 | 3.926 | 119.4175 | 7.8519
49.398 | 0.193 | 0.14859 | 124.22 | 120.1575 | 4.0625 | 118.8033 | 8.125
49.8063 | 0.1921 | 0.14341 | 124.5877 | 120.699 | 3.8888 | 119.4027 | 7.7775
50.2145 | 0.19568 | 0.14916 | 124.8079 | 120.559 | 4.249 | 119.1426 | 8.4979
50.6228 | 0.19443 | 0.14938 | 124.7123 | 120.8237 | 3.8886 | 119.5275 | 7.7772
51.031 | 0.19657 | 0.14816 | 124.9066 | 120.9558 | 3.9509 | 119.6388 | 7.9017
51.4393 | 0.19835 | 0.15254 | 124.1128 | 120.2987 | 3.8141 | 119.0273 | 7.6282
51.8475 | 0.19675 | 0.14902 | 125.1684 | 121.23 | 3.9384 | 119.9172 | 7.8768
52.2558 | 0.19942 | 0.15139 | 125.566 | 121.3543 | 4.2118 | 119.9503 | 8.4235
52.664 | 0.20032 | 0.15527 | 124.3382 | 120.313 | 4.0253 | 118.9712 | 8.0505
53.0723 | 0.19978 | 0.15024 | 124.9303 | 121.054 | 3.8764 | 119.7618 | 7.7527
53.4805 | 0.20246 | 0.1552 | 125.1017 | 121.0639 | 4.0378 | 119.718 | 8.0756
53.8888 | 0.20228 | 0.15729 | 124.5209 | 120.6447 | 3.8762 | 119.3526 | 7.7524
54.297 | 0.20335 | 0.15348 | 125.3128 | 121.2997 | 4.013 | 119.9621 | 8.0261
54.7053 | 0.20549 | 0.15915 | 124.5438 | 120.5558 | 3.9881 | 119.2264 | 7.9761
55.1135 | 0.20478 | 0.15865 | 124.84 | 120.8644 | 3.9756 | 119.5392 | 7.9512
55.5218 | 0.20621 | 0.15606 | 125.5531 | 121.5152 | 4.0379 | 120.1692 | 8.0758
55.93 | 0.20871 | 0.16038 | 125.2652 | 121.2025 | 4.0627 | 119.8483 | 8.1254
56.3383 | 0.20764 | 0.16102 | 125.1528 | 121.0033 | 4.1496 | 119.6201 | 8.2991
56.7465 | 0.20889 | 0.15872 | 125.1083 | 121.207 | 3.9012 | 119.9066 | 7.8025
57.1548 | 0.21103 | 0.16225 | 124.8209 | 120.8576 | 3.9633 | 119.5365 | 7.9266
57.563 | 0.21067 | 0.16462 | 124.3502 | 120.5113 | 3.839 | 119.2316 | 7.6779
57.9713 | 0.21085 | 0.1598 | 125.6374 | 121.7734 | 3.864 | 120.4854 | 7.728
58.3795 | 0.21281 | 0.16282 | 125.5895 | 121.4025 | 4.187 | 120.0068 | 8.374
58.7878 | 0.21442 | 0.16749 | 124.643 | 120.6425 | 4.0005 | 119.309 | 8.001
59.196 | 0.21317 | 0.16476 | 125.3946 | 121.4064 | 3.9881 | 120.0771 | 7.9763
59.6043 | 0.21478 | 0.16383 | 125.2911 | 121.4147 | 3.8764 | 120.1226 | 7.7528
60.0125 | 0.21692 | 0.16677 | 125.5916 | 121.504 | 4.0876 | 120.1415 | 8.1752
60.4207 | 0.21817 | 0.16958 | 124.7501 | 120.7744 | 3.9757 | 119.4492 | 7.9514
60.829 | 0.21764 | 0.17087 | 124.3787 | 120.3907 | 3.9881 | 119.0613 | 7.9761
61.2372 | 0.21692 | 0.16613 | 125.48 | 121.5166 | 3.9634 | 120.1955 | 7.9268
61.6455 | 0.21942 | 0.16807 | 125.3926 | 121.367 | 4.0255 | 120.0252 | 8.0511
62.0537 | 0.22067 | 0.17044 | 124.8979 | 121.034 | 3.864 | 119.746 | 7.7279
62.462 | 0.22156 | 0.17238 | 125.1724 | 121.2588 | 3.9136 | 119.9543 | 7.8272
62.8702 | 0.22138 | 0.17418 | 124.8965 | 120.9706 | 3.926 | 119.6619 | 7.8519
63.2785 | 0.22103 | 0.17303 | 125.1768 | 121.052 | 4.1248 | 119.6771 | 8.2496
63.6867 | 0.22192 | 0.17073 | 125.1789 | 121.3149 | 3.864 | 120.0269 | 7.728
64.095 | 0.22424 | 0.17217 | 125.7294 | 121.5672 | 4.1622 | 120.1798 | 8.3244
64.5032 | 0.22567 | 0.17461 | 125.3963 | 121.4702 | 3.9261 | 120.1615 | 7.8522
64.9115 | 0.2271 | 0.17741 | 125.1325 | 121.0822 | 4.0503 | 119.7321 | 8.1006
65.3197 | 0.22781 | 0.17957 | 124.6466 | 120.7578 | 3.8887 | 119.4616 | 7.7775
65.728 | 0.22549 | 0.17181 | 126.7691 | 122.669 | 4.1002 | 121.3022 | 8.2003
66.1362 | 0.22781 | 0.18043 | 124.5875 | 120.6491 | 3.9384 | 119.3363 | 7.8768
66.5445 | 0.22585 | 0.17375 | 126.3295 | 122.2418 | 4.0877 | 120.8792 | 8.1754
66.9527 | 0.2287 | 0.18165 | 124.9811 | 120.9309 | 4.0502 | 119.5808 | 8.1004
67.361 | 0.22567 | 0.17648 | 126.2203 | 121.996 | 4.2242 | 120.588 | 8.4485
67.7692 | 0.22745 | 0.17777 | 125.9441 | 122.0926 | 3.8515 | 120.8088 | 7.703
68.1775 | 0.22549 | 0.17562 | 126.4697 | 122.5437 | 3.9261 | 121.235 | 7.8521
68.5857 | 0.22835 | 0.18396 | 125.7244 | 121.7612 | 3.9631 | 120.4402 | 7.9263
68.9302 | 0.22728 | 0.17935 | 126.6532 | 122.8266 | 3.8266 | 121.5511 | 7.6532

## BE - SVH - Post-Cons - Aniso 1
SVH Bender Element Determinations - Post-Anisotropic Consolidation - 1
Time | Input wave period - source signal | Input wave period - received signal | Input wave period - source signal | Input wave period - received signal | Input wave period - source signal | Input wave period - received signal | Input wave period - source signal | Input wave period - received signal | Input wave period - source signal | Input wave period - received signal | Input wave period - source signal | Input wave period - received signal | Input wave period - source signal | Input wave period - received signal | Input wave period - source signal | Input wave period - received signal | Input wave period - source signal | Input wave period - received signal | Input wave period - source signal | Input wave period - received signal | Frequency | Gmax
[ms] | [ms] | [ms] | [ms] | [ms] | [ms] | [ms] | [ms] | [ms] | [ms] | [ms] | [ms] | [ms] | [ms] | [ms] | [ms] | [ms] | [ms] | [ms] | [ms] | [ms] | [Hz] | [MPa]

## BE - PVH - Post-Cons - Aniso 1
PVH Bender Element Determinations - Post-Anisotropic Consolidation - 1
Time | Input wave period - source signal | Input wave period - received signal | Input wave period - source signal | Input wave period - received signal | Input wave period - source signal | Input wave period - received signal | Input wave period - source signal | Input wave period - received signal | Input wave period - source signal | Input wave period - received signal | Input wave period - source signal | Input wave period - received signal | Input wave period - source signal | Input wave period - received signal | Input wave period - source signal | Input wave period - received signal | Input wave period - source signal | Input wave period - received signal | Input wave period - source signal | Input wave period - received signal | Frequency | Mmax
[ms] | [ms] | [ms] | [ms] | [ms] | [ms] | [ms] | [ms] | [ms] | [ms] | [ms] | [ms] | [ms] | [ms] | [ms] | [ms] | [ms] | [ms] | [ms] | [ms] | [ms] | [Hz] | [MPa]

## Cyclic Preshear
Stress-Controlled Cyclic Loading Stage (Drained)
Cycle (N) | q | Volumetric strain | External axial strain | Effective radial stress | Effective axial stress | Excess Pore Water Pressure | Pore Water Pressure Ratio | s' | t | p' | s'/σ'ac | t/σ'ac | s'/s'con | t/s'con | Cycle (N) | E | Damping ratio
[-] | [kPa] | [%] | [%] | [kPa] | [kPa] | [kPa] | [-] | [kPa] | [kPa] | [kPa] | [-] | [-] | [-] | [-] | [-] | [MPa] | [%]

## BE - SVH - Post-Preshear
SVH Bender Element Determinations - Post-Preshear
Time | Input wave period - source signal | Input wave period - received signal | Input wave period - source signal | Input wave period - received signal | Input wave period - source signal | Input wave period - received signal | Input wave period - source signal | Input wave period - received signal | Input wave period - source signal | Input wave period - received signal | Input wave period - source signal | Input wave period - received signal | Input wave period - source signal | Input wave period - received signal | Input wave period - source signal | Input wave period - received signal | Input wave period - source signal | Input wave period - received signal | Input wave period - source signal | Input wave period - received signal | Frequency | Gmax
[ms] | [ms] | [ms] | [ms] | [ms] | [ms] | [ms] | [ms] | [ms] | [ms] | [ms] | [ms] | [ms] | [ms] | [ms] | [ms] | [ms] | [ms] | [ms] | [ms] | [ms] | [Hz] | [MPa]

## BE - PVH - Post-Preshear
PVH Bender Element Determinations - Post-Preshear
Time | Input wave period - source signal | Input wave period - received signal | Input wave period - source signal | Input wave period - received signal | Input wave period - source signal | Input wave period - received signal | Input wave period - source signal | Input wave period - received signal | Input wave period - source signal | Input wave period - received signal | Input wave period - source signal | Input wave period - received signal | Input wave period - source signal | Input wave period - received signal | Input wave period - source signal | Input wave period - received signal | Input wave period - source signal | Input wave period - received signal | Input wave period - source signal | Input wave period - received signal | Frequency | Mmax
[ms] | [ms] | [ms] | [ms] | [ms] | [ms] | [ms] | [ms] | [ms] | [ms] | [ms] | [ms] | [ms] | [ms] | [ms] | [ms] | [ms] | [ms] | [ms] | [ms] | [ms] | [Hz] | [MPa]

## Isotropic Consolidation - 2
Isotropic Consolidation - 2
Square root time | Volumetric strain | External axial strain | Effective axial stress
[minutes] 0.5 | [%] | [%] | [kPa]

## Anisotropic Consolidation - 2
Anisotropic Consolidation - 2
Square root time | Volumetric strain | External axial strain | Effective axial stress | s' | t | p' | q
[minutes] 0.5 | [%] | [%] | [kPa] | [kPa] | [kPa] | [kPa] | [kPa]

## Shearing
Shearing Stage
Axial strain | q | Excess Pore Water Pressure | p' | E | s' | t
[%] | [kPa] | [kPa] | [kPa] | [MPa] | [kPa] | [kPa]
0 | 7.6532 | 0 | 121.5511 |  | 122.8266 | 3.8266
0 | 8.2496 | 0.5236 | 121.2263 |  | 122.6012 | 4.1248
0.00014403 | 7.9513 | 0.7322 | 120.9182 |  | 122.2435 | 3.9757
0.00028806 | 8.4234 | 0.6609 | 121.1469 |  | 122.5508 | 4.2117
0.0005041 | 8.2494 | 0.5061 | 121.2437 |  | 122.6186 | 4.1247
0.00072015 | 8.299 | 0.9488 | 120.8175 |  | 122.2007 | 4.1495
0.00086418 | 8.7711 | 0.7026 | 121.2211 |  | 122.6829 | 4.3855
0.0010802 | 8.1995 | 0.934 | 120.7992 |  | 122.1658 | 4.0998
0.0012243 | 8.8455 | 0.66 | 121.2885 |  | 122.7628 | 4.4228
0.0013683 | 8.3485 | 0.7266 | 121.0562 |  | 122.4477 | 4.1743
0.0015843 | 8.6466 | 0.7438 | 121.1384 |  | 122.5795 | 4.3233
0.0017284 | 8.4478 | 1.1696 | 120.6463 |  | 122.0543 | 4.2239
0.0018004 | 8.9696 | 1.1096 | 120.8803 |  | 122.3752 | 4.4848
0.0020164 | 8.9695 | 1.1982 | 120.7916 |  | 122.2865 | 4.4847
0.0022325 | 8.9943 | 1.3316 | 120.6665 |  | 122.1655 | 4.4971
0.0023045 | 9.0191 | 1.6588 | 120.3476 |  | 121.8507 | 4.5095
0.0025205 | 9.1929 | 1.6252 | 120.4391 |  | 121.9713 | 4.5965
0.0026645 | 9.3668 | 1.6588 | 120.4635 |  | 122.0246 | 4.6834
0.0028086 | 9.6153 | 1.7562 | 120.4489 |  | 122.0514 | 4.8076
0.0030246 | 9.6649 | 1.5406 | 120.681 |  | 122.2918 | 4.8324
0.0031686 | 9.2921 | 1.9606 | 120.1368 |  | 121.6855 | 4.6461
0.0033847 | 9.4411 | 2.1366 | 120.0104 |  | 121.584 | 4.7206
0.0035287 | 10.261 | 2.2806 | 120.1397 |  | 121.8499 | 5.1305
0.0036728 | 9.938 | 2.0931 | 120.2196 |  | 121.8759 | 4.969
0.0038168 | 10.3852 | 2.0607 | 120.401 |  | 122.1319 | 5.1926
0.0040328 | 9.9379 | 2.0704 | 120.2422 |  | 121.8985 | 4.9689
0.0041048 | 10.3602 | 2.0707 | 120.3827 |  | 122.1094 | 5.1801
0.0043209 | 10.385 | 2.2866 | 120.1751 |  | 121.9059 | 5.1925
0.0044649 | 10.708 | 2.582 | 119.9873 |  | 121.772 | 5.354
0.004681 | 10.3352 | 2.6074 | 119.8377 |  | 121.5602 | 5.1676
0.004825 | 11.0557 | 2.4354 | 120.2498 |  | 122.0924 | 5.5278
0.005041 | 10.7326 | 2.6531 | 119.9244 |  | 121.7132 | 5.3663
0.0052571 | 11.2295 | 2.5927 | 120.1505 |  | 122.022 | 5.6147
0.0054011 | 11.2046 | 2.8333 | 119.9016 |  | 121.769 | 5.6023
0.0055451 | 10.7076 | 2.9851 | 119.5841 |  | 121.3687 | 5.3538
0.0056892 | 11.6517 | 2.8109 | 120.073 |  | 122.015 | 5.8259
0.0059052 | 11.2789 | 3.4547 | 119.3049 |  | 121.1848 | 5.6395
0.0060492 | 11.9994 | 3.5663 | 119.4335 |  | 121.4334 | 5.9997
0.0061933 | 12.2479 | 3.6836 | 119.399 |  | 121.4403 | 6.1239
0.0063373 | 12.4714 | 3.6099 | 119.5472 |  | 121.6258 | 6.2357
0.0064813 | 12.2726 | 4.0876 | 119.0033 |  | 121.0487 | 6.1363
0.0066974 | 12.8191 | 4.0526 | 119.2204 |  | 121.357 | 6.4096
0.0068414 | 13.0675 | 4.1562 | 119.1996 |  | 121.3776 | 6.5338
0.0069854 | 13.4899 | 4.4462 | 119.0504 |  | 121.2987 | 6.7449
0.0072015 | 13.7631 | 4.3806 | 119.2071 |  | 121.501 | 6.8816
0.0072735 | 13.5892 | 4.5512 | 118.9785 |  | 121.2434 | 6.7946
0.0074895 | 13.8872 | 4.8294 | 118.7997 |  | 121.1142 | 6.9436
0.0077056 | 13.4896 | 4.7577 | 118.7388 |  | 120.9871 | 6.7448
0.0077776 | 14.3344 | 4.8031 | 118.975 |  | 121.3641 | 7.1672
0.0079936 | 13.8125 | 5.0994 | 118.5048 |  | 120.8069 | 6.9063
0.0081377 | 14.5578 | 5.3598 | 118.4928 |  | 120.9191 | 7.2789
0.0082817 | 14.3093 | 5.4771 | 118.2927 |  | 120.6776 | 7.1547
0.0084977 | 14.3838 | 5.1992 | 118.5954 |  | 120.9927 | 7.1919
0.0086418 | 14.6819 | 5.4326 | 118.4614 |  | 120.9083 | 7.3409
0.0088578 | 14.6818 | 5.3997 | 118.4942 |  | 120.9412 | 7.3409
0.0090018 | 15.5513 | 5.3625 | 118.8213 |  | 121.4132 | 7.7757
0.0092179 | 15.0543 | 5.9065 | 118.1116 |  | 120.6207 | 7.5272
0.0093619 | 15.5512 | 6.1813 | 118.0024 |  | 120.5943 | 7.7756
0.009578 | 15.6753 | 6.3021 | 117.923 |  | 120.5356 | 7.8377
0.00965 | 15.9238 | 6.0776 | 118.2303 |  | 120.8843 | 7.9619
0.009866 | 16.1473 | 6.3425 | 118.0399 |  | 120.7311 | 8.0736
0.01001 | 15.5509 | 6.243 | 117.9406 | 78.898 | 120.5325 | 7.7755
0.010154 | 16.495 | 6.3407 | 118.1576 | 87.0764 | 120.9068 | 8.2475
0.010298 | 16.0974 | 6.2349 | 118.1309 | 81.9977 | 120.8138 | 8.0487
0.010514 | 16.3706 | 6.739 | 117.7179 | 82.9114 | 120.4463 | 8.1853
0.01073 | 17.2153 | 6.5258 | 118.2126 | 89.1138 | 121.0818 | 8.6076
0.010874 | 16.445 | 6.882 | 117.5997 | 80.8501 | 120.3405 | 8.2225
0.011018 | 17.0413 | 6.9518 | 117.7286 | 85.2045 | 120.5688 | 8.5206
0.011162 | 17.2648 | 7.0574 | 117.6975 | 86.1078 | 120.575 | 8.6324
0.011306 | 17.3393 | 7.0311 | 117.7487 | 85.6696 | 120.6385 | 8.6696
0.011522 | 17.1901 | 7.4139 | 117.3161 | 82.7688 | 120.1812 | 8.5951
0.011666 | 17.7118 | 7.3834 | 117.5205 | 86.2187 | 120.4725 | 8.8559
0.011882 | 17.5875 | 7.5543 | 117.3082 | 83.6048 | 120.2394 | 8.7937
0.011954 | 17.8608 | 7.4865 | 117.4671 | 85.3871 | 120.4439 | 8.9304
0.01217 | 18.283 | 7.3317 | 117.7626 | 87.341 | 120.8098 | 9.1415
0.012315 | 18.0594 | 7.611 | 117.4088 | 84.5032 | 120.4187 | 9.0297
0.012459 | 17.9102 | 7.8339 | 117.1362 | 82.3293 | 120.1212 | 8.9551
0.012603 | 18.258 | 7.7317 | 117.3543 | 84.1479 | 120.3973 | 9.129
0.012819 | 18.3076 | 7.8829 | 117.2196 | 83.1166 | 120.2709 | 9.1538
0.012963 | 18.4815 | 8.2194 | 116.9411 | 83.5342 | 120.0213 | 9.2407
0.013107 | 18.5559 | 8.2089 | 116.9764 | 83.1845 | 120.0691 | 9.278
0.013323 | 18.5558 | 7.9089 | 117.2764 | 81.8349 | 120.369 | 9.2779
0.013539 | 18.9533 | 8.4846 | 116.8332 | 83.4644 | 119.992 | 9.4766
0.013683 | 19.2265 | 8.4711 | 116.9377 | 84.5827 | 120.1421 | 9.6132
0.013827 | 19.6488 | 8.3499 | 117.1997 | 86.7558 | 120.4745 | 9.8244
0.014043 | 18.953 | 8.5134 | 116.8043 | 80.4667 | 119.9631 | 9.4765
0.014187 | 19.276 | 8.5983 | 116.827 | 81.926 | 120.0397 | 9.638
0.014331 | 19.4001 | 8.5803 | 116.8864 | 81.969 | 120.1198 | 9.7001
0.014475 | 19.9218 | 8.8122 | 116.8284 | 84.7573 | 120.1487 | 9.9609
0.014691 | 19.6236 | 8.9586 | 116.5826 | 81.4809 | 119.8532 | 9.8118
0.014835 | 20.3688 | 8.6854 | 117.1042 | 85.7135 | 120.499 | 10.1844
0.014979 | 20.2197 | 9.0631 | 116.6768 | 83.8938 | 120.0468 | 10.1099
0.015123 | 20.17 | 8.9724 | 116.7509 | 82.7658 | 120.1126 | 10.085
0.015339 | 20.0953 | 9.319 | 116.3794 | 81.1135 | 119.7287 | 10.0477
0.015483 | 20.0207 | 9.2599 | 116.4137 | 79.8772 | 119.7505 | 10.0104
0.015699 | 20.8156 | 8.9727 | 116.9658 | 83.8414 | 120.4351 | 10.4078
0.015843 | 20.7907 | 9.2256 | 116.7046 | 82.922 | 120.1698 | 10.3954
0.015987 | 20.8404 | 9.5775 | 116.3693 | 82.4854 | 119.8427 | 10.4202
0.016203 | 20.8403 | 9.3565 | 116.5903 | 81.3849 | 120.0636 | 10.4201
0.016347 | 20.6911 | 9.4351 | 116.4619 | 79.7557 | 119.9105 | 10.3456
0.016491 | 21.1383 | 9.651 | 116.3951 | 81.7704 | 119.9181 | 10.5691
0.016635 | 21.014 | 9.5633 | 116.4414 | 80.3153 | 119.9437 | 10.507
0.016851 | 21.3865 | 9.687 | 116.4418 | 81.4965 | 120.0063 | 10.6933
0.016995 | 21.6846 | 9.5793 | 116.6489 | 82.5596 | 120.263 | 10.8423
0.01714 | 21.5106 | 9.7136 | 116.4566 | 80.8508 | 120.0417 | 10.7553
0.017284 | 21.2621 | 9.7795 | 116.3079 | 78.7392 | 119.8516 | 10.6311
0.017428 | 21.5602 | 9.83 | 116.3567 | 79.7987 | 119.9501 | 10.7801
0.017716 | 21.411 | 9.8391 | 116.2979 | 77.6591 | 119.8664 | 10.7055
0.017932 | 22.1065 | 9.9068 | 116.462 | 80.6021 | 120.1465 | 11.0533
0.018076 | 22.2803 | 9.9509 | 116.4759 | 80.9216 | 120.1893 | 11.1402
0.01822 | 22.2554 | 10.1018 | 116.3167 | 80.1452 | 120.0259 | 11.1277
0.018364 | 22.2305 | 9.9509 | 116.4593 | 79.381 | 120.1644 | 11.1153
0.018508 | 22.5534 | 10.087 | 116.4308 | 80.5079 | 120.1897 | 11.2767
0.018652 | 21.982 | 10.1926 | 116.1347 | 76.8223 | 119.7984 | 10.991
0.018868 | 22.4539 | 10.4384 | 116.0462 | 78.4439 | 119.7885 | 11.2269
0.019012 | 22.5283 | 10.5718 | 115.9376 | 78.2413 | 119.6924 | 11.2642
0.019156 | 22.9506 | 10.4188 | 116.2314 | 79.8574 | 120.0565 | 11.4753
0.0193 | 22.7021 | 10.4783 | 116.0891 | 77.9739 | 119.8728 | 11.3511
0.019516 | 22.6275 | 10.5083 | 116.0342 | 76.7283 | 119.8054 | 11.3137
0.01966 | 22.9255 | 10.7592 | 115.8826 | 77.6822 | 119.7036 | 11.4628
0.019876 | 23.149 | 10.5784 | 116.1379 | 77.9622 | 119.9961 | 11.5745
0.02002 | 22.9005 | 10.5687 | 116.0648 | 76.1601 | 119.8816 | 11.4503
0.020164 | 23.3228 | 10.4453 | 116.329 | 77.7102 | 120.2161 | 11.6614
0.020308 | 23.4469 | 10.8288 | 115.9868 | 77.7704 | 119.8947 | 11.7235
0.020452 | 23.7698 | 10.8345 | 116.0888 | 78.8015 | 120.0504 | 11.8849
0.020596 | 23.5462 | 10.9274 | 115.9213 | 77.1645 | 119.8457 | 11.7731
0.020812 | 23.3473 | 10.7421 | 116.0403 | 75.4081 | 119.9316 | 11.6737
0.020956 | 23.5957 | 11.2621 | 115.6031 | 76.075 | 119.5357 | 11.7978
0.021172 | 24.1918 | 11.2313 | 115.8326 | 78.1143 | 119.8646 | 12.0959
0.021316 | 24.1172 | 11.2936 | 115.7455 | 77.2365 | 119.765 | 12.0586
0.02146 | 24.142 | 11.1439 | 115.9034 | 76.8336 | 119.9271 | 12.071
0.021604 | 23.5954 | 11.2159 | 115.6492 | 73.7913 | 119.5818 | 11.7977
0.02182 | 23.8189 | 10.9905 | 115.9491 | 74.0849 | 119.9189 | 11.9094
0.022037 | 24.7876 | 11.2651 | 115.9974 | 77.7547 | 120.1287 | 12.3938
0.022181 | 24.5143 | 11.3658 | 115.8056 | 76.0174 | 119.8913 | 12.2571
0.022397 | 24.539 | 11.4714 | 115.7083 | 75.3946 | 119.7981 | 12.2695
0.022541 | 24.5886 | 11.4898 | 115.7064 | 75.133 | 119.8045 | 12.2943
0.022685 | 24.5886 | 11.4883 | 115.7079 | 74.6556 | 119.806 | 12.2943
0.022829 | 24.4394 | 11.4992 | 115.6473 | 73.5314 | 119.7205 | 12.2197
0.022973 | 24.1909 | 11.8464 | 115.2172 | 71.9887 | 119.2491 | 12.0955
0.023189 | 24.166 | 11.7973 | 115.258 | 71.2104 | 119.2857 | 12.083
0.023333 | 25.1099 | 11.7938 | 115.5762 | 74.8164 | 119.7612 | 12.555
0.023477 | 24.5882 | 11.8273 | 115.3688 | 72.1349 | 119.4668 | 12.2941
0.023693 | 25.1346 | 11.7523 | 115.6259 | 73.7834 | 119.815 | 12.5673
0.023837 | 24.9855 | 12.1052 | 115.2233 | 72.712 | 119.3875 | 12.4927
0.023981 | 24.9854 | 12.178 | 115.1505 | 72.275 | 119.3147 | 12.4927
0.024197 | 25.4076 | 12.1862 | 115.283 | 73.3746 | 119.5176 | 12.7038
0.024341 | 25.3827 | 11.9404 | 115.5205 | 72.8381 | 119.751 | 12.6914
0.024485 | 25.3826 | 12.4321 | 115.0288 | 72.4093 | 119.2592 | 12.6913
0.024629 | 25.4322 | 12.3132 | 115.1642 | 72.1873 | 119.4029 | 12.7161
0.024845 | 25.2334 | 12.28 | 115.1311 | 70.7593 | 119.3367 | 12.6167
0.024989 | 25.283 | 12.225 | 115.2027 | 70.55 | 119.4165 | 12.6415
0.025205 | 25.7301 | 12.2259 | 115.3508 | 71.7189 | 119.6391 | 12.865
0.025277 | 26.4504 | 12.3372 | 115.4796 | 74.3645 | 119.888 | 13.2252
0.025493 | 26.0032 | 12.3559 | 115.3118 | 71.9798 | 119.6457 | 13.0016
0.025637 | 25.8044 | 12.5189 | 115.0826 | 70.8 | 119.3833 | 12.9022
0.025781 | 26.2763 | 12.5334 | 115.2254 | 72.2349 | 119.6047 | 13.1381
0.025997 | 26.2017 | 12.5449 | 115.189 | 71.3476 | 119.5559 | 13.1008
0.026213 | 26.127 | 12.5833 | 115.1257 | 70.4748 | 119.4802 | 13.0635
0.026357 | 26.2015 | 12.5935 | 115.1403 | 70.3722 | 119.5072 | 13.1007
0.026573 | 26.6237 | 12.5766 | 115.298 | 71.3889 | 119.7352 | 13.3118
0.026717 | 26.7478 | 12.8905 | 115.0254 | 71.4686 | 119.4834 | 13.3739
0.026861 | 26.3006 | 12.7121 | 115.0548 | 69.4205 | 119.4382 | 13.1503
0.027006 | 26.9464 | 12.8424 | 115.1397 | 71.4416 | 119.6308 | 13.4732
0.027222 | 26.3501 | 13.1191 | 114.6643 | 68.6841 | 119.0559 | 13.175
0.027366 | 26.3997 | 13.3147 | 114.4852 | 68.5039 | 118.8851 | 13.1998
0.02751 | 26.971 | 12.9474 | 115.0429 | 70.2219 | 119.5381 | 13.4855
0.027654 | 26.325 | 13.0339 | 114.7411 | 67.5203 | 119.1286 | 13.1625
0.02787 | 26.474 | 13.065 | 114.7597 | 67.5313 | 119.172 | 13.237
0.028014 | 26.8962 | 13.3242 | 114.6412 | 68.6913 | 119.1239 | 13.4481
0.02823 | 27.4177 | 13.4865 | 114.6527 | 70.0131 | 119.2224 | 13.7089
0.028302 | 26.8712 | 13.6174 | 114.3397 | 67.9039 | 118.8182 | 13.4356
0.028518 | 27.5915 | 13.3226 | 114.8746 | 69.9151 | 119.4731 | 13.7957
0.028662 | 26.9704 | 13.3118 | 114.6783 | 67.3968 | 119.1734 | 13.4852
0.028806 | 27.169 | 13.1536 | 114.9027 | 67.7495 | 119.4309 | 13.5845
0.029022 | 27.4919 | 13.6122 | 114.5518 | 68.3575 | 119.1337 | 13.7459
0.029166 | 27.4669 | 13.6281 | 114.5275 | 67.9345 | 119.1054 | 13.7335
0.02931 | 27.5662 | 13.6634 | 114.5253 | 67.9394 | 119.1197 | 13.7831
0.029454 | 27.3178 | 13.8863 | 114.2196 | 66.7636 | 118.7726 | 13.6589
0.02967 | 27.7151 | 13.8195 | 114.4189 | 67.6166 | 119.038 | 13.8575
0.029814 | 27.2927 | 14.0411 | 114.0565 | 65.8733 | 118.6053 | 13.6464
0.03003 | 27.864 | 13.9489 | 114.3391 | 67.3015 | 118.9831 | 13.932
0.030102 | 27.7397 | 14.1016 | 114.145 | 66.7278 | 118.7683 | 13.8699
0.030318 | 28.0128 | 14.0209 | 114.3167 | 67.1532 | 118.9855 | 14.0064
0.030534 | 27.9631 | 14.0859 | 114.2351 | 66.515 | 118.8956 | 13.9815
0.030678 | 27.9133 | 14.1031 | 114.2013 | 66.0405 | 118.8535 | 13.9566
0.030822 | 28.41 | 14.0027 | 114.4673 | 67.3435 | 119.2023 | 14.205
0.031038 | 27.938 | 14.0441 | 114.2686 | 65.3538 | 118.9249 | 13.969
0.031182 | 28.1614 | 14.1233 | 114.2638 | 65.7687 | 118.9574 | 14.0807
0.031398 | 28.683 | 14.0526 | 114.5084 | 66.9772 | 119.2889 | 14.3415
0.031542 | 28.2358 | 14.3925 | 114.0194 | 65.2535 | 118.7254 | 14.1179
0.031686 | 28.658 | 14.345 | 114.2077 | 66.2894 | 118.984 | 14.329
0.031831 | 28.8069 | 14.3175 | 114.2848 | 66.4574 | 119.086 | 14.4035
0.031975 | 28.5088 | 14.2038 | 114.2991 | 65.2256 | 119.0506 | 14.2544
0.032119 | 28.9807 | 14.6529 | 114.0073 | 66.4023 | 118.8374 | 14.4903
0.032335 | 28.8315 | 14.256 | 114.3545 | 65.4974 | 119.1598 | 14.4158
0.032479 | 29.2786 | 14.3181 | 114.4414 | 66.5833 | 119.3212 | 14.6393
0.032623 | 28.6823 | 14.8769 | 113.6839 | 64.4617 | 118.4643 | 14.3412
0.032839 | 29.2039 | 14.6317 | 114.1029 | 65.6257 | 118.9702 | 14.6019
0.032983 | 29.1044 | 14.8345 | 113.867 | 65.0377 | 118.7177 | 14.5522
0.033199 | 29.154 | 14.7347 | 113.9833 | 64.7637 | 118.8423 | 14.577
0.033343 | 28.9552 | 14.8479 | 113.8038 | 63.8878 | 118.6297 | 14.4776
0.033487 | 29.0545 | 14.7808 | 113.904 | 63.9095 | 118.7464 | 14.5272
0.033631 | 29.576 | 14.7303 | 114.1284 | 65.1866 | 119.0577 | 14.788
0.033775 | 28.8308 | 15.0381 | 113.5722 | 62.702 | 118.3773 | 14.4154
0.033991 | 29.6752 | 14.8998 | 113.9919 | 64.7878 | 118.9378 | 14.8376
0.034135 | 29.377 | 14.925 | 113.8673 | 63.641 | 118.7635 | 14.6885
0.034351 | 30.0476 | 15.339 | 113.6769 | 65.1928 | 118.6848 | 15.0238
0.034495 | 29.4265 | 15.1702 | 113.6386 | 63.1201 | 118.5431 | 14.7133
0.034711 | 30.1964 | 15.1 | 113.9655 | 64.9453 | 118.9982 | 15.0982
0.034855 | 29.3767 | 15.4777 | 113.3145 | 62.325 | 118.2106 | 14.6883
0.034999 | 29.625 | 15.0789 | 113.7961 | 62.778 | 118.7336 | 14.8125
0.035143 | 29.8484 | 15.1796 | 113.7699 | 63.1566 | 118.7446 | 14.9242
0.035359 | 29.9725 | 15.381 | 113.6098 | 63.1216 | 118.6053 | 14.9863
0.035503 | 30.196 | 15.3447 | 113.7206 | 63.495 | 118.7533 | 15.098
0.035647 | 30.0717 | 15.6045 | 113.4194 | 62.8898 | 118.4314 | 15.0359
0.035863 | 30.2455 | 15.3438 | 113.738 | 62.9955 | 118.7789 | 15.1227
0.036007 | 30.1709 | 15.4578 | 113.5992 | 62.5363 | 118.6276 | 15.0854
0.036223 | 30.0714 | 15.54 | 113.4838 | 61.8887 | 118.4957 | 15.0357
0.036295 | 30.742 | 15.8328 | 113.4145 | 63.6136 | 118.5382 | 15.371
0.036511 | 30.1458 | 15.7212 | 113.3274 | 61.6041 | 118.3517 | 15.0729
0.036655 | 30.2947 | 15.6183 | 113.4799 | 61.7684 | 118.5291 | 15.1474
0.0368 | 30.7169 | 15.7124 | 113.5266 | 62.6739 | 118.6461 | 15.3585
0.037016 | 30.5181 | 15.6434 | 113.5293 | 61.771 | 118.6156 | 15.259
0.03716 | 30.0212 | 15.7838 | 113.2233 | 60.1945 | 118.2268 | 15.0106
0.037376 | 30.4931 | 16.0644 | 113.1 | 61.1089 | 118.1821 | 15.2465
0.037448 | 31.0891 | 15.9764 | 113.3866 | 62.5832 | 118.5682 | 15.5446
0.037664 | 31.1387 | 15.6701 | 113.7095 | 62.3558 | 118.8993 | 15.5694
0.037808 | 30.617 | 15.8796 | 113.3261 | 60.7384 | 118.4289 | 15.3085
0.037952 | 30.6418 | 15.8591 | 113.3548 | 60.5731 | 118.4618 | 15.3209
0.038168 | 31.0142 | 16.2183 | 113.1198 | 61.2061 | 118.2888 | 15.5071
0.038312 | 31.0638 | 16.0202 | 113.3344 | 61.1055 | 118.5117 | 15.5319
0.038456 | 30.865 | 15.905 | 113.3833 | 60.3597 | 118.5275 | 15.4325
0.038672 | 31.4362 | 16.1224 | 113.3563 | 61.4994 | 118.5957 | 15.7181
0.038816 | 31.2871 | 16.2549 | 113.1741 | 60.8871 | 118.3886 | 15.6435
0.039032 | 31.0634 | 16.1143 | 113.2402 | 59.977 | 118.4174 | 15.5317
0.039176 | 30.9143 | 16.1393 | 113.1655 | 59.3759 | 118.3179 | 15.4572
0.03932 | 31.4855 | 16.0553 | 113.4399 | 60.6111 | 118.6875 | 15.7428
0.039536 | 31.6096 | 16.199 | 113.3375 | 60.5937 | 118.6058 | 15.8048
0.03968 | 31.6344 | 16.3044 | 113.2404 | 60.4362 | 118.5128 | 15.8172
0.039896 | 31.1375 | 16.17 | 113.2092 | 58.8635 | 118.3987 | 15.5687
0.04004 | 31.1622 | 16.2982 | 113.0892 | 58.7136 | 118.2829 | 15.5811
0.040184 | 31.0628 | 16.329 | 113.0253 | 58.2557 | 118.2024 | 15.5314
0.040328 | 31.4353 | 16.6108 | 112.8676 | 58.9713 | 118.1068 | 15.7176
0.040472 | 32.0065 | 16.3006 | 113.3682 | 60.1727 | 118.7026 | 16.0032
0.040688 | 31.8325 | 16.443 | 113.1678 | 59.4256 | 118.4732 | 15.9162
0.040832 | 31.4847 | 16.5884 | 112.9065 | 58.3642 | 118.1539 | 15.7423
0.041048 | 31.9316 | 16.7119 | 112.932 | 59.1459 | 118.2539 | 15.9658
0.041192 | 31.4596 | 16.1237 | 113.3628 | 57.7933 | 118.6061 | 15.7298
0.041336 | 31.8073 | 16.6761 | 112.9263 | 58.4329 | 118.2275 | 15.9036
0.04148 | 31.6582 | 16.7678 | 112.7849 | 57.8706 | 118.0613 | 15.8291
0.041697 | 32.3535 | 16.6855 | 113.099 | 59.2383 | 118.4913 | 16.1768
0.041841 | 32.0802 | 17.1155 | 112.5779 | 58.3812 | 117.9246 | 16.0401
0.041985 | 31.7324 | 17.0692 | 112.5083 | 57.3525 | 117.797 | 15.8662
0.042129 | 32.2291 | 16.9882 | 112.7548 | 58.3354 | 118.1263 | 16.1145
0.042345 | 31.6825 | 17.0862 | 112.4746 | 56.747 | 117.7551 | 15.8413
0.042489 | 32.5518 | 17.0626 | 112.788 | 58.6005 | 118.2133 | 16.2759
0.042633 | 32.4027 | 17.0819 | 112.719 | 58.0528 | 118.1194 | 16.2013
0.042849 | 32.3032 | 17.1077 | 112.66 | 57.5279 | 118.0439 | 16.1516
0.042921 | 31.9803 | 16.9948 | 112.6653 | 56.679 | 117.9953 | 15.9901
0.043209 | 32.154 | 17.0964 | 112.6216 | 56.7031 | 117.9806 | 16.077
0.043353 | 32.2532 | 17.1397 | 112.6114 | 56.7437 | 117.9869 | 16.1266
0.043497 | 32.3277 | 17.3523 | 112.4236 | 56.727 | 117.8115 | 16.1638
0.043713 | 32.7001 | 17.2159 | 112.6841 | 57.2986 | 118.1342 | 16.3501
0.043857 | 32.4765 | 17.0563 | 112.7692 | 56.6006 | 118.1819 | 16.2382
0.044073 | 32.7993 | 17.3952 | 112.5379 | 57.0554 | 118.0044 | 16.3996
0.044217 | 32.7247 | 17.1539 | 112.7543 | 56.7009 | 118.2084 | 16.3623
0.044361 | 32.501 | 17.4693 | 112.3644 | 56.0127 | 117.7812 | 16.2505
0.044505 | 33.0474 | 17.5676 | 112.4482 | 57.059 | 117.9561 | 16.5237
0.044649 | 32.6251 | 17.4028 | 112.4722 | 55.9291 | 117.9097 | 16.3125
0.044793 | 32.9975 | 17.117 | 112.8822 | 56.5808 | 118.3818 | 16.4988
0.045009 | 32.8981 | 17.4866 | 112.4794 | 56.0882 | 117.9624 | 16.449
0.045153 | 32.8731 | 17.4886 | 112.4691 | 55.8541 | 117.948 | 16.4366
0.045297 | 32.8482 | 17.6647 | 112.2847 | 55.6215 | 117.7594 | 16.4241
0.045513 | 33.2703 | 17.6344 | 112.4557 | 56.2849 | 118.0008 | 16.6352
0.045657 | 33.5435 | 17.67 | 112.5112 | 56.7056 | 118.1017 | 16.7717
0.045873 | 33.0714 | 17.5697 | 112.4541 | 55.4095 | 117.966 | 16.5357
0.045945 | 33.0962 | 17.6353 | 112.3968 | 55.3767 | 117.9128 | 16.5481
0.046161 | 32.9471 | 18.1034 | 111.879 | 54.7944 | 117.3701 | 16.4735
0.046305 | 33.5182 | 17.7399 | 112.4328 | 55.8574 | 118.0192 | 16.7591
0.046449 | 33.1456 | 17.7798 | 112.2687 | 54.882 | 117.793 | 16.5728
0.046594 | 33.1455 | 17.8621 | 112.1864 | 54.7122 | 117.7107 | 16.5728
0.04681 | 33.6421 | 17.8926 | 112.3214 | 55.5206 | 117.9285 | 16.8211
0.046954 | 33.6172 | 17.9579 | 112.2478 | 55.2972 | 117.8507 | 16.8086
0.047098 | 33.1701 | 18.0786 | 111.9781 | 54.1787 | 117.5064 | 16.585
0.047242 | 33.0707 | 17.801 | 112.2226 | 53.803 | 117.7343 | 16.5353
0.04753 | 33.9646 | 18.1479 | 112.1736 | 55.3578 | 117.8344 | 16.9823
0.047674 | 33.5423 | 18.1146 | 112.0662 | 54.3047 | 117.6565 | 16.7711
0.04789 | 33.418 | 17.9507 | 112.1886 | 53.8002 | 117.7583 | 16.709
0.048034 | 33.2192 | 17.9235 | 112.1496 | 53.225 | 117.6861 | 16.6096
0.04825 | 33.9642 | 17.9401 | 112.3813 | 54.5307 | 118.042 | 16.9821
0.048322 | 33.8151 | 18.1006 | 112.1711 | 54.1409 | 117.807 | 16.9076
0.048538 | 34.3614 | 18.149 | 112.3048 | 55.0254 | 118.0317 | 17.1807
0.048682 | 33.6659 | 18.3002 | 111.9218 | 53.4339 | 117.5327 | 16.8329
0.048826 | 34.1129 | 18.286 | 112.085 | 54.1917 | 117.7704 | 17.0564
0.04897 | 34.1376 | 18.1464 | 112.2328 | 54.0829 | 117.9224 | 17.0688
0.049114 | 34.0382 | 18.3112 | 112.0349 | 53.7219 | 117.7079 | 17.0191
0.04933 | 34.0877 | 18.4998 | 111.8628 | 53.587 | 117.5441 | 17.0439
0.049474 | 34.2367 | 18.4019 | 112.0103 | 53.732 | 117.7164 | 17.1183
0.049618 | 34.5843 | 18.2839 | 112.2442 | 54.2767 | 118.0082 | 17.2921
0.049834 | 33.8391 | 18.5328 | 111.7469 | 52.546 | 117.3867 | 16.9195
0.05005 | 34.4102 | 18.53 | 111.9401 | 53.4602 | 117.6751 | 17.2051
0.050122 | 34.2114 | 18.7127 | 111.6911 | 52.9869 | 117.393 | 17.1057
0.050338 | 34.3107 | 18.4877 | 111.9492 | 52.9566 | 117.6676 | 17.1553
0.050482 | 34.4348 | 18.277 | 112.2013 | 53.0513 | 117.9404 | 17.2174
0.050626 | 34.3105 | 18.3768 | 112.06 | 52.655 | 117.7784 | 17.1552
0.050842 | 34.9313 | 18.6229 | 112.0209 | 53.6522 | 117.8427 | 17.4656
0.050986 | 34.4096 | 18.5724 | 111.8975 | 52.4775 | 117.6324 | 17.2048
0.05113 | 34.335 | 18.6531 | 111.7919 | 52.1838 | 117.5144 | 17.1675
0.051346 | 34.7074 | 18.5219 | 112.0472 | 52.6895 | 117.8318 | 17.3537
0.051491 | 34.5583 | 18.8627 | 111.6567 | 52.2526 | 117.4165 | 17.2792
0.051707 | 34.5085 | 18.6804 | 111.8224 | 51.938 | 117.5739 | 17.2543
0.051923 | 34.9058 | 18.837 | 111.7983 | 52.4869 | 117.6159 | 17.4529
0.052067 | 34.558 | 18.9014 | 111.6179 | 51.6738 | 117.3776 | 17.279
0.052211 | 35.154 | 18.9489 | 111.7691 | 52.6727 | 117.6281 | 17.577
0.052355 | 34.4833 | 19.1067 | 111.3877 | 51.2468 | 117.135 | 17.2417
0.052571 | 35.0544 | 18.7902 | 111.8946 | 52.1225 | 117.737 | 17.5272
0.052643 | 34.3342 | 18.9262 | 111.5185 | 50.683 | 117.2409 | 17.1671
0.052859 | 34.8556 | 19.3124 | 111.3061 | 51.4623 | 117.1154 | 17.4278
0.053003 | 34.4581 | 18.9319 | 111.5541 | 50.5726 | 117.2972 | 17.2291
0.053219 | 35.2279 | 19.1384 | 111.6042 | 51.8137 | 117.4755 | 17.6139
0.053363 | 35.2775 | 18.9504 | 111.8088 | 51.7668 | 117.6883 | 17.6387
0.053507 | 34.9794 | 19.0731 | 111.5867 | 51.0703 | 117.4166 | 17.4897
0.053651 | 35.6001 | 19.3047 | 111.562 | 52.0903 | 117.4954 | 17.8001
0.053867 | 35.1778 | 19.3625 | 111.3634 | 51.0973 | 117.2264 | 17.5889
0.054011 | 35.2771 | 19.1273 | 111.6317 | 51.1449 | 117.5112 | 17.6385
0.054155 | 35.3515 | 19.1868 | 111.597 | 51.1462 | 117.4889 | 17.6757
0.054299 | 35.2769 | 19.0354 | 111.7236 | 50.8732 | 117.603 | 17.6384
0.054515 | 35.4754 | 19.0777 | 111.7474 | 51.0358 | 117.66 | 17.7377
0.054659 | 35.3015 | 19.3885 | 111.3787 | 50.5831 | 117.2623 | 17.6508
0.054803 | 36.0216 | 19.3586 | 111.6486 | 51.7642 | 117.6522 | 18.0108
0.054947 | 35.6987 | 19.4131 | 111.4865 | 51.0408 | 117.4363 | 17.8494
0.055163 | 35.6986 | 19.2915 | 111.608 | 50.8406 | 117.5578 | 17.8493
0.055307 | 35.2266 | 19.2598 | 111.4824 | 49.8549 | 117.3535 | 17.6133
0.055451 | 35.6736 | 19.447 | 111.4442 | 50.5314 | 117.3898 | 17.8368
0.055667 | 35.7976 | 19.525 | 111.4075 | 50.5582 | 117.3738 | 17.8988
0.055883 | 35.5988 | 19.6136 | 111.2527 | 50.007 | 117.1858 | 17.7994
0.056027 | 36.0457 | 19.697 | 111.3182 | 50.6761 | 117.3259 | 18.0229
0.056243 | 35.7228 | 19.5471 | 111.3605 | 49.9072 | 117.3143 | 17.8614
0.056388 | 35.822 | 19.5343 | 111.4064 | 49.9557 | 117.3767 | 17.911
0.056532 | 35.8219 | 19.4648 | 111.4758 | 49.8283 | 117.4462 | 17.911
0.056748 | 36.1695 | 19.6913 | 111.3652 | 50.2511 | 117.3934 | 18.0847
0.056892 | 36.2936 | 19.4263 | 111.6716 | 50.3419 | 117.7205 | 18.1468
0.057036 | 36.4176 | 19.3879 | 111.7513 | 50.4324 | 117.8209 | 18.2088
0.05718 | 36.5666 | 19.4769 | 111.712 | 50.5658 | 117.8064 | 18.2833
0.057396 | 36.4174 | 19.5909 | 111.5482 | 50.1156 | 117.6178 | 18.2087
0.05754 | 36.616 | 19.8431 | 111.3622 | 50.3353 | 117.4649 | 18.308
0.057684 | 36.5166 | 19.8303 | 111.3419 | 50.0372 | 117.428 | 18.2583
0.057828 | 36.3675 | 19.4672 | 111.6553 | 49.6548 | 117.7165 | 18.1837
0.058044 | 35.97 | 19.5123 | 111.4777 | 48.7852 | 117.4727 | 17.985
0.058116 | 36.566 | 19.7672 | 111.4215 | 49.7502 | 117.5158 | 18.283
0.058332 | 36.4665 | 19.8527 | 111.3028 | 49.3954 | 117.3806 | 18.2333
0.058476 | 36.5161 | 20.0073 | 111.1647 | 49.3586 | 117.2507 | 18.258
0.058692 | 36.8388 | 19.7886 | 111.491 | 49.7267 | 117.6308 | 18.4194
0.058764 | 36.5904 | 19.7813 | 111.4155 | 49.2431 | 117.5139 | 18.2952
0.05898 | 35.9198 | 20.0541 | 110.9192 | 47.9257 | 116.9058 | 17.9599
0.059196 | 36.5405 | 20.1699 | 111.0103 | 48.7993 | 117.1003 | 18.2702
0.05934 | 36.2672 | 20.1651 | 110.924 | 48.2204 | 116.9685 | 18.1336
0.059484 | 36.3417 | 20.1146 | 110.9993 | 48.2287 | 117.0562 | 18.1708
0.059628 | 36.2919 | 20.0197 | 111.0776 | 48.0288 | 117.1263 | 18.146
0.059844 | 36.8878 | 20.3265 | 110.9694 | 48.8511 | 117.1174 | 18.4439
0.059988 | 37.0118 | 20.5751 | 110.7622 | 48.9406 | 116.9308 | 18.5059
0.060204 | 36.7137 | 20.15 | 111.0879 | 48.2698 | 117.2069 | 18.3569
0.060348 | 37.3841 | 20.2467 | 111.2147 | 49.2655 | 117.4454 | 18.6921
0.060564 | 37.1605 | 20.238 | 111.1488 | 48.7205 | 117.3422 | 18.5802
0.060708 | 36.6886 | 20.3862 | 110.8433 | 47.8276 | 116.9581 | 18.3443
0.060852 | 37.3341 | 20.5818 | 110.8629 | 48.7753 | 117.0853 | 18.6671
0.061068 | 36.9119 | 20.5537 | 110.7503 | 47.9112 | 116.9022 | 18.4559
0.061213 | 37.2346 | 20.5652 | 110.8463 | 48.3257 | 117.0521 | 18.6173
0.061357 | 36.5392 | 20.5525 | 110.6272 | 47.0789 | 116.7171 | 18.2696
0.061501 | 37.2841 | 20.5334 | 110.8946 | 48.1798 | 117.1086 | 18.642
0.061717 | 37.2591 | 20.56 | 110.8597 | 47.9707 | 117.0696 | 18.6296
0.061861 | 37.3087 | 20.6943 | 110.7419 | 47.9392 | 116.96 | 18.6543
0.062005 | 37.1348 | 20.4684 | 110.9099 | 47.5473 | 117.099 | 18.5674
0.062149 | 36.8119 | 20.6151 | 110.6555 | 46.9176 | 116.7908 | 18.4059
0.062365 | 37.2339 | 20.749 | 110.6623 | 47.4317 | 116.8679 | 18.6169
0.062509 | 36.9606 | 20.722 | 110.5982 | 46.8853 | 116.7583 | 18.4803
0.062725 | 37.1095 | 20.6296 | 110.7402 | 46.9612 | 116.9252 | 18.5548
0.062797 | 37.2336 | 21.0686 | 110.3426 | 47.105 | 116.5482 | 18.6168
0.062941 | 37.7302 | 20.7 | 110.8767 | 47.7861 | 117.1651 | 18.8651
0.063157 | 36.9602 | 20.977 | 110.3431 | 46.4035 | 116.5031 | 18.4801
0.063301 | 37.3823 | 20.9755 | 110.4853 | 46.9647 | 116.7157 | 18.6912
0.063517 | 37.556 | 21.1835 | 110.3352 | 47.0784 | 116.5945 | 18.778
0.063661 | 37.8042 | 21.1763 | 110.4251 | 47.3618 | 116.7258 | 18.9021
0.063805 | 37.531 | 21.0109 | 110.4994 | 46.8267 | 116.7546 | 18.7655
0.063949 | 37.9779 | 20.9208 | 110.7385 | 47.42 | 117.0681 | 18.9889
0.064165 | 37.0838 | 21.0344 | 110.3269 | 45.867 | 116.5075 | 18.5419
0.064309 | 37.6548 | 20.9443 | 110.6073 | 46.6522 | 116.8831 | 18.8274
0.064525 | 37.5057 | 20.9126 | 110.5893 | 46.2649 | 116.8403 | 18.7529
0.064741 | 37.9526 | 21.2434 | 110.4075 | 46.8007 | 116.7329 | 18.9763
0.064813 | 37.9277 | 21.1409 | 110.5017 | 46.7103 | 116.8229 | 18.9638
0.065029 | 37.8034 | 21.3163 | 110.2848 | 46.364 | 116.5854 | 18.9017
0.065173 | 37.8033 | 21.2996 | 110.3015 | 46.2614 | 116.6021 | 18.9017
0.065389 | 37.5548 | 21.3556 | 110.1627 | 45.7286 | 116.4218 | 18.7774
0.065533 | 37.9024 | 21.2949 | 110.3392 | 46.1585 | 116.6563 | 18.9512
0.065749 | 38.2996 | 21.0665 | 110.7 | 46.6109 | 117.0833 | 19.1498
0.065821 | 37.6042 | 21.4886 | 110.0461 | 45.5035 | 116.3135 | 18.8021
0.066037 | 38.3739 | 21.0871 | 110.7042 | 46.5201 | 117.0998 | 19.1869
0.066182 | 37.6785 | 20.997 | 110.5625 | 45.3681 | 116.8423 | 18.8393
0.066398 | 37.9019 | 21.2231 | 110.4109 | 45.5569 | 116.7278 | 18.9509
0.06647 | 38.1253 | 20.9991 | 110.7093 | 45.8437 | 117.0636 | 19.0627
0.066686 | 38.6466 | 21.1215 | 110.7607 | 46.4769 | 117.2018 | 19.3233
0.06683 | 38.3237 | 21.3375 | 110.4371 | 45.8936 | 116.8244 | 19.1619
0.066974 | 38.0008 | 21.5081 | 110.1588 | 45.3128 | 116.4923 | 19.0004
0.067118 | 38.1746 | 21.3199 | 110.405 | 45.4744 | 116.7674 | 19.0873
0.067334 | 38.2986 | 21.306 | 110.4602 | 45.5127 | 116.8433 | 19.1493
0.067478 | 38.373 | 21.5458 | 110.2452 | 45.5258 | 116.6407 | 19.1865
0.067622 | 38.1494 | 21.6568 | 110.0597 | 45.0982 | 116.4179 | 19.0747
0.067838 | 38.1245 | 21.4448 | 110.2634 | 44.9178 | 116.6174 | 19.0622
0.067982 | 38.323 | 21.5458 | 110.2285 | 45.1147 | 116.6157 | 19.1615
0.068198 | 38.1242 | 21.6147 | 110.0934 | 44.6803 | 116.4474 | 19.0621
0.06827 | 38.4718 | 21.8479 | 109.976 | 45.1423 | 116.388 | 19.2359
0.068486 | 38.8442 | 21.6946 | 110.2535 | 45.5435 | 116.7275 | 19.4221
0.068702 | 38.7944 | 21.9419 | 109.9896 | 45.3278 | 116.4553 | 19.3972
0.068846 | 38.546 | 21.7357 | 110.113 | 44.8722 | 116.5373 | 19.273
0.069062 | 38.3223 | 21.8618 | 109.9123 | 44.4081 | 116.2994 | 19.1612
0.069206 | 38.5209 | 21.6979 | 110.1424 | 44.6025 | 116.5626 | 19.2605
0.06935 | 38.4215 | 21.9607 | 109.8465 | 44.3666 | 116.25 | 19.2107
0.069494 | 38.918 | 21.5331 | 110.4396 | 44.9891 | 116.9259 | 19.459
0.069638 | 39.0172 | 21.7612 | 110.2445 | 45.0385 | 116.7474 | 19.5086
0.069854 | 38.5205 | 21.8104 | 110.0298 | 44.1881 | 116.4498 | 19.2602
0.069998 | 38.6942 | 21.8796 | 110.0185 | 44.3454 | 116.4675 | 19.3471
0.070214 | 38.5203 | 21.8343 | 110.0058 | 43.9612 | 116.4258 | 19.2601
0.070358 | 38.4457 | 21.7871 | 110.0281 | 43.7652 | 116.4357 | 19.2228
0.070502 | 38.8925 | 21.7006 | 110.2636 | 44.3096 | 116.7457 | 19.4463
0.070646 | 38.669 | 22.049 | 109.8407 | 43.9028 | 116.2855 | 19.3345
0.07079 | 39.091 | 21.8358 | 110.1945 | 44.4097 | 116.7097 | 19.5455
0.071007 | 38.4949 | 22.095 | 109.7366 | 43.4351 | 116.1525 | 19.2475
0.071223 | 38.8424 | 22.1911 | 109.7564 | 43.7912 | 116.2301 | 19.4212
0.071295 | 39.19 | 22.0296 | 110.0337 | 44.2345 | 116.5654 | 19.595
0.071439 | 38.9168 | 21.9736 | 109.9987 | 43.7629 | 116.4848 | 19.4584
0.071655 | 39.3636 | 22.1666 | 109.9546 | 44.2545 | 116.5152 | 19.6818
0.071799 | 39.3883 | 22.0502 | 110.0792 | 44.2002 | 116.644 | 19.6942
0.072015 | 38.9413 | 22.0726 | 109.9078 | 43.4467 | 116.398 | 19.4706
0.072159 | 39.115 | 21.9126 | 110.1257 | 43.6008 | 116.6449 | 19.5575
0.072303 | 39.835 | 22.2104 | 110.0679 | 44.5097 | 116.7071 | 19.9175
0.072519 | 39.0899 | 22.2111 | 109.8189 | 43.3497 | 116.3339 | 19.545
0.072663 | 39.1892 | 22.3849 | 109.6782 | 43.4004 | 116.2097 | 19.5946
0.072807 | 38.8414 | 22.2872 | 109.6599 | 42.8369 | 116.1335 | 19.4207
0.073023 | 39.2138 | 22.0305 | 110.0408 | 43.2201 | 116.5764 | 19.6069
0.073239 | 39.2881 | 22.0783 | 110.0177 | 43.1941 | 116.5658 | 19.6441
0.073311 | 39.2881 | 22.2386 | 109.8574 | 43.1516 | 116.4054 | 19.644
0.073527 | 39.8342 | 22.1905 | 110.0876 | 43.7675 | 116.7266 | 19.9171
0.073743 | 39.6106 | 21.8549 | 110.3486 | 43.3361 | 116.9504 | 19.8053
0.073815 | 39.2629 | 22.0311 | 110.0565 | 42.8228 | 116.6004 | 19.6315
0.074031 | 39.7345 | 22.0257 | 110.2191 | 43.3349 | 116.8416 | 19.8673
0.074175 | 39.9827 | 22.0296 | 110.298 | 43.5854 | 116.9618 | 19.9914
0.074319 | 39.635 | 22.225 | 109.9867 | 43.0331 | 116.5925 | 19.8175
0.074535 | 39.2625 | 22.2682 | 109.8193 | 42.4085 | 116.363 | 19.6312
0.074679 | 39.7341 | 22.3708 | 109.8739 | 42.9583 | 116.4963 | 19.8671
0.074823 | 39.7589 | 22.466 | 109.787 | 42.9086 | 116.4134 | 19.8794
0.075039 | 39.8829 | 22.4218 | 109.8725 | 42.9504 | 116.5196 | 19.9414
0.075183 | 40.1807 | 22.3199 | 110.0737 | 43.2643 | 116.7705 | 20.0904
0.075327 | 39.5847 | 22.1415 | 110.0534 | 42.3903 | 116.6509 | 19.7924
0.075471 | 40.5033 | 22.0432 | 110.4579 | 43.5266 | 117.2085 | 20.2517
0.075615 | 39.7335 | 22.3596 | 109.8849 | 42.4256 | 116.5072 | 19.8668
0.075831 | 39.8327 | 22.1999 | 110.0777 | 42.4355 | 116.7165 | 19.9164
0.076048 | 40.205 | 22.239 | 110.1627 | 42.8045 | 116.8635 | 20.1025
0.07612 | 40.1056 | 22.3961 | 109.9724 | 42.6335 | 116.6567 | 20.0528
0.076336 | 39.6338 | 22.374 | 109.8373 | 41.8947 | 116.4429 | 19.8169
0.07648 | 39.7826 | 22.6199 | 109.641 | 42.0104 | 116.2714 | 19.8913
0.076624 | 40.5026 | 22.5984 | 109.9025 | 42.8711 | 116.6529 | 20.2513
0.076768 | 40.0059 | 22.7702 | 109.5651 | 42.1436 | 116.2328 | 20.003
0.076912 | 40.5024 | 22.2773 | 110.2235 | 42.7103 | 116.9739 | 20.2512
0.0772 | 40.2043 | 22.5604 | 109.841 | 42.1647 | 116.5417 | 20.1021
0.077416 | 40.1545 | 22.6284 | 109.7564 | 41.9827 | 116.4488 | 20.0772
0.077488 | 40.1296 | 22.5052 | 109.8713 | 41.9116 | 116.5596 | 20.0648
0.077704 | 40.775 | 22.9114 | 109.6803 | 42.6257 | 116.4761 | 20.3875
0.077848 | 40.5018 | 22.7206 | 109.78 | 42.1959 | 116.5303 | 20.2509
0.078064 | 40.3775 | 22.7333 | 109.7259 | 41.9199 | 116.4555 | 20.1888
0.078208 | 39.7815 | 22.3967 | 109.8638 | 41.0806 | 116.4941 | 19.8908
0.078352 | 40.2532 | 22.8788 | 109.5389 | 41.6071 | 116.2478 | 20.1266
0.078496 | 40.7993 | 22.7838 | 109.816 | 42.2265 | 116.6159 | 20.3997
0.078712 | 40.6006 | 22.6084 | 109.9251 | 41.858 | 116.6919 | 20.3003
0.078856 | 40.7743 | 22.8397 | 109.7517 | 42.0019 | 116.5474 | 20.3871
0.079 | 40.3273 | 22.9861 | 109.4563 | 41.3595 | 116.1775 | 20.1636
0.079144 | 40.6251 | 23.1004 | 109.4413 | 41.6605 | 116.2121 | 20.3125
0.079288 | 40.2526 | 23.0714 | 109.3461 | 41.115 | 116.0549 | 20.1263
0.079504 | 40.5007 | 23.069 | 109.4312 | 41.3154 | 116.1814 | 20.2504
0.079648 | 40.8731 | 23.1125 | 109.5119 | 41.7082 | 116.324 | 20.4365
0.079792 | 41.1709 | 23.1086 | 109.615 | 42.0062 | 116.4769 | 20.5855
0.080008 | 40.7983 | 23.1346 | 109.4648 | 41.4271 | 116.2646 | 20.3992
0.080152 | 40.6741 | 22.707 | 109.851 | 41.1977 | 116.6301 | 20.3371
0.080296 | 41.1209 | 23.2344 | 109.4726 | 41.6802 | 116.3261 | 20.5605
0.08044 | 40.5249 | 23.2918 | 109.2165 | 40.8647 | 115.9707 | 20.2625
0.080656 | 40.8227 | 23.2432 | 109.3644 | 41.1245 | 116.1682 | 20.4114
0.080801 | 40.6985 | 23.3181 | 109.2481 | 40.8974 | 116.0312 | 20.3493
0.080945 | 41.2695 | 23.1935 | 109.563 | 41.53 | 116.4412 | 20.6347
0.081161 | 40.7728 | 23.254 | 109.3369 | 40.8074 | 116.1324 | 20.3864
0.081377 | 40.9961 | 23.3445 | 109.3209 | 40.9735 | 116.1535 | 20.498
0.081521 | 40.6484 | 23.2147 | 109.3348 | 40.4746 | 116.1095 | 20.3242
0.081737 | 41.1945 | 23.258 | 109.4735 | 41.0357 | 116.3392 | 20.5972
0.081881 | 40.6233 | 23.407 | 109.1341 | 40.266 | 115.9047 | 20.3117
0.082025 | 41.1446 | 23.2927 | 109.4222 | 40.8309 | 116.2796 | 20.5723
0.082241 | 41.2438 | 23.3097 | 109.4382 | 40.8442 | 116.3122 | 20.6219
0.082313 | 41.4424 | 23.3175 | 109.4966 | 41.0497 | 116.4037 | 20.7212
0.082529 | 40.8464 | 23.3883 | 109.2272 | 40.2201 | 116.0349 | 20.4232
0.082673 | 41.2932 | 23.6846 | 109.0798 | 40.6904 | 115.962 | 20.6466
0.082889 | 40.9951 | 23.3653 | 109.2997 | 40.2248 | 116.1322 | 20.4975
0.083033 | 40.7964 | 23.7996 | 108.7992 | 39.9157 | 115.5986 | 20.3982
0.083177 | 41.2183 | 23.6716 | 109.0678 | 40.3539 | 115.9376 | 20.6092
0.083321 | 41.4169 | 23.6665 | 109.1391 | 40.5224 | 116.0419 | 20.7084
0.083465 | 41.4416 | 23.8796 | 108.9343 | 40.4821 | 115.8412 | 20.7208
0.083681 | 41.2428 | 23.8077 | 108.9399 | 40.1401 | 115.8137 | 20.6214
0.083825 | 41.5903 | 23.7343 | 109.1291 | 40.4856 | 116.0609 | 20.7952
0.084041 | 41.1433 | 23.6755 | 109.0389 | 39.8496 | 115.8962 | 20.5717
0.084185 | 41.0687 | 23.6332 | 109.0564 | 39.6929 | 115.9012 | 20.5344
0.084329 | 41.3666 | 23.9514 | 108.8375 | 39.9783 | 115.7319 | 20.6833
0.084473 | 41.7885 | 23.8107 | 109.1188 | 40.4096 | 116.0836 | 20.8943
0.084617 | 41.7388 | 23.8534 | 109.0595 | 40.282 | 116.016 | 20.8694
0.084761 | 41.3414 | 23.818 | 108.9625 | 39.7448 | 115.8527 | 20.6707
0.084977 | 41.7385 | 23.7031 | 109.2097 | 40.1111 | 116.1662 | 20.8693
0.085121 | 41.5895 | 24.1584 | 108.7048 | 39.8681 | 115.6363 | 20.7947
0.085337 | 41.49 | 23.9441 | 108.8859 | 39.6506 | 115.8009 | 20.745
0.085481 | 41.5148 | 24.118 | 108.7203 | 39.6127 | 115.6394 | 20.7574
0.085698 | 41.8622 | 23.9501 | 109.004 | 39.9183 | 115.981 | 20.9311
0.085842 | 41.7131 | 24.4648 | 108.4396 | 39.6777 | 115.3918 | 20.8566
0.086058 | 42.0357 | 23.9438 | 109.0681 | 39.9529 | 116.0741 | 21.0179
0.086202 | 41.3405 | 24.14 | 108.6402 | 39.0797 | 115.5303 | 20.6703
0.086346 | 41.8618 | 24.1815 | 108.7724 | 39.6182 | 115.7494 | 20.9309
0.086562 | 41.5141 | 24.2576 | 108.5804 | 39.1176 | 115.4994 | 20.757
0.086706 | 42.2836 | 24.1454 | 108.9491 | 39.9401 | 115.9964 | 21.1418
0.08685 | 41.9359 | 24.0287 | 108.9499 | 39.4736 | 115.9393 | 20.968
0.087066 | 41.5882 | 24.3356 | 108.5271 | 38.9763 | 115.4585 | 20.7941
0.08721 | 41.7867 | 24.1775 | 108.7514 | 39.1395 | 115.7159 | 20.8934
0.087354 | 42.3328 | 24.2449 | 108.866 | 39.7001 | 115.9215 | 21.1664
0.087498 | 41.6872 | 24.2507 | 108.645 | 38.897 | 115.5929 | 20.8436
0.087714 | 41.4636 | 24.3018 | 108.5194 | 38.5463 | 115.43 | 20.7318
0.087858 | 42.3325 | 24.4348 | 108.676 | 39.472 | 115.7314 | 21.1662
0.08793 | 41.8111 | 24.3661 | 108.5709 | 38.8467 | 115.5394 | 20.9055
0.088146 | 41.8854 | 24.5222 | 108.4396 | 38.8358 | 115.4205 | 20.9427
0.08829 | 41.6122 | 23.9659 | 108.9048 | 38.463 | 115.8402 | 20.8061
0.088434 | 41.8356 | 24.5552 | 108.39 | 38.6529 | 115.3626 | 20.9178
0.08865 | 42.1085 | 24.4642 | 108.572 | 38.8666 | 115.5901 | 21.0543
0.088794 | 41.8602 | 24.5594 | 108.394 | 38.5239 | 115.3707 | 20.9301
0.08901 | 41.7855 | 24.4006 | 108.5279 | 38.3465 | 115.4922 | 20.8928
0.089082 | 42.4806 | 24.4037 | 108.7565 | 39.0958 | 115.8366 | 21.2403
0.089298 | 41.5619 | 24.5625 | 108.2915 | 37.9724 | 115.2185 | 20.781
0.089514 | 42.1079 | 24.5162 | 108.5198 | 38.4908 | 115.5378 | 21.054
0.089586 | 42.6044 | 24.4597 | 108.7418 | 39.014 | 115.8425 | 21.3022
0.089802 | 42.2815 | 24.5189 | 108.5749 | 38.5606 | 115.6219 | 21.1408
0.090018 | 42.3807 | 24.626 | 108.5009 | 38.5782 | 115.5643 | 21.1903
0.090234 | 42.033 | 24.7267 | 108.2843 | 38.1005 | 115.2898 | 21.0165
0.090306 | 42.877 | 24.7475 | 108.5448 | 39.0047 | 115.691 | 21.4385
0.090523 | 42.2562 | 24.511 | 108.5744 | 38.2259 | 115.6171 | 21.1281
0.090667 | 42.6533 | 24.5625 | 108.6553 | 38.6031 | 115.7642 | 21.3267
0.090811 | 42.3057 | 24.4397 | 108.6622 | 38.1591 | 115.7131 | 21.1528
0.091027 | 42.8269 | 24.9592 | 108.3164 | 38.6411 | 115.4542 | 21.4134
0.091243 | 42.8764 | 24.645 | 108.6471 | 38.6039 | 115.7932 | 21.4382
0.091315 | 42.7522 | 24.7805 | 108.4702 | 38.4374 | 115.5956 | 21.3761
0.091531 | 42.3052 | 24.7684 | 108.3333 | 37.8583 | 115.3842 | 21.1526
0.091603 | 43.2237 | 24.9565 | 108.4514 | 38.8313 | 115.6553 | 21.6118
0.091819 | 42.6029 | 24.8555 | 108.3455 | 38.0638 | 115.446 | 21.3015
0.092035 | 43.1489 | 24.6646 | 108.7184 | 38.5677 | 115.9099 | 21.5745
0.092107 | 42.851 | 24.9235 | 108.3602 | 38.2141 | 115.502 | 21.4255
0.092323 | 42.7515 | 25.0735 | 108.177 | 38.0169 | 115.3023 | 21.3758
0.092467 | 42.5032 | 24.9459 | 108.2218 | 37.6891 | 115.3057 | 21.2516
0.092611 | 42.7513 | 24.6471 | 108.6033 | 37.8985 | 115.7286 | 21.3757
0.092755 | 43.2974 | 24.8343 | 108.5982 | 38.4283 | 115.8144 | 21.6487
0.092971 | 43.0987 | 25.2262 | 108.14 | 38.1253 | 115.3231 | 21.5493
0.093187 | 43.2226 | 25.2525 | 108.155 | 38.1699 | 115.3588 | 21.6113
0.093331 | 42.8998 | 24.9728 | 108.3271 | 37.7651 | 115.4771 | 21.4499
0.093475 | 42.6515 | 24.7699 | 108.4473 | 37.4413 | 115.5558 | 21.3257
0.093619 | 43.123 | 25.1971 | 108.1772 | 37.8874 | 115.3644 | 21.5615
0.093763 | 42.7506 | 25.2573 | 107.9929 | 37.4319 | 115.118 | 21.3753
0.093979 | 42.9242 | 25.0992 | 108.2089 | 37.5306 | 115.3629 | 21.4621
0.094195 | 42.9489 | 25.0647 | 108.2516 | 37.4708 | 115.4097 | 21.4744
0.094339 | 43.0233 | 25.2259 | 108.1152 | 37.4924 | 115.2857 | 21.5116
0.094555 | 43.3707 | 25.0874 | 108.3695 | 37.7741 | 115.5979 | 21.6853
0.094699 | 42.7003 | 25.101 | 108.1324 | 37.0088 | 115.2491 | 21.3501
0.094843 | 43.2215 | 25.5114 | 107.8958 | 37.5022 | 115.0994 | 21.6108
0.094987 | 43.2214 | 25.3061 | 108.101 | 37.4452 | 115.3046 | 21.6107
0.095203 | 43.3702 | 25.4134 | 108.0433 | 37.5165 | 115.2717 | 21.6851
0.095347 | 43.246 | 25.3463 | 108.069 | 37.3296 | 115.2767 | 21.623
0.095564 | 43.4445 | 25.4865 | 107.995 | 37.4528 | 115.2357 | 21.7222
0.095708 | 43.0223 | 25.6758 | 107.665 | 36.9554 | 114.8354 | 21.5112
0.095852 | 43.2457 | 25.4236 | 107.9916 | 37.1329 | 115.1992 | 21.6228
0.095996 | 43.5186 | 25.8256 | 107.6806 | 37.3615 | 114.9337 | 21.7593
0.096212 | 43.593 | 25.5403 | 107.9907 | 37.3549 | 115.2562 | 21.7965
0.096356 | 43.1212 | 25.8893 | 107.4844 | 36.8094 | 114.6713 | 21.5606
0.0965 | 43.6176 | 25.6656 | 107.8736 | 37.2689 | 115.1432 | 21.8088
0.096644 | 43.2451 | 25.7052 | 107.7098 | 36.828 | 114.9174 | 21.6226
0.096788 | 43.8408 | 25.4482 | 108.1654 | 37.3886 | 115.4722 | 21.9204
0.097004 | 43.4683 | 25.443 | 108.0464 | 36.9213 | 115.2912 | 21.7342
0.097148 | 43.493 | 25.5062 | 107.9915 | 36.892 | 115.2403 | 21.7465
0.097292 | 43.3192 | 25.5458 | 107.8939 | 36.6587 | 115.1138 | 21.6596
0.097508 | 43.9148 | 25.521 | 108.1173 | 37.1883 | 115.4364 | 21.9574
0.097652 | 43.9643 | 25.7554 | 107.8994 | 37.1842 | 115.2268 | 21.9822
0.097868 | 43.8153 | 25.8098 | 107.7953 | 36.9498 | 115.0978 | 21.9076
0.09794 | 43.5421 | 25.6882 | 107.8258 | 36.6438 | 115.0829 | 21.7711
0.098084 | 43.8399 | 25.7343 | 107.879 | 36.8936 | 115.1857 | 21.92
0.098372 | 43.4674 | 25.7917 | 107.6974 | 36.4068 | 114.942 | 21.7337
0.098516 | 43.7403 | 25.909 | 107.6711 | 36.6307 | 114.9612 | 21.8702
0.09866 | 43.8892 | 25.7684 | 107.8613 | 36.7281 | 115.1762 | 21.9446
0.098804 | 44.1125 | 25.9867 | 107.7175 | 36.9006 | 115.0695 | 22.0562
0.09902 | 43.4421 | 25.6475 | 107.8332 | 36.143 | 115.0736 | 21.7211
0.099164 | 44.013 | 25.795 | 107.876 | 36.6662 | 115.2115 | 22.0065
0.099308 | 43.5909 | 25.6913 | 107.839 | 36.188 | 115.1041 | 21.7954
0.099524 | 43.9134 | 25.7408 | 107.897 | 36.4335 | 115.2159 | 21.9567
0.099668 | 44.0623 | 25.8259 | 107.8615 | 36.5302 | 115.2052 | 22.0311
0.099812 | 44.3104 | 25.8098 | 107.9603 | 36.7261 | 115.3454 | 22.1552
0.099956 | 43.4167 | 25.7714 | 107.7008 | 35.779 | 114.9369 | 21.7083
0.10017 | 44.5336 | 25.863 | 107.9815 | 36.8169 | 115.4038 | 22.2668
0.10039 | 43.8384 | 26.0405 | 107.5723 | 36.0451 | 114.8787 | 21.9192
0.10053 | 43.7638 | 26.2148 | 107.3731 | 35.9193 | 114.6671 | 21.8819
0.10068 | 44.2353 | 26.0974 | 107.6477 | 36.3363 | 115.0203 | 22.1177
0.10082 | 43.8132 | 26.3366 | 107.2678 | 35.8657 | 114.57 | 21.9066
0.10096 | 43.838 | 26.3914 | 107.2213 | 35.8391 | 114.5276 | 21.919
0.10111 | 44.0116 | 25.9241 | 107.7464 | 35.9598 | 115.0817 | 22.0058
0.10132 | 44.1108 | 26.1672 | 107.5364 | 35.9809 | 114.8882 | 22.0554
0.10147 | 44.5327 | 26.0178 | 107.8264 | 36.3456 | 115.2485 | 22.2663
0.10161 | 44.5822 | 26.1083 | 107.7524 | 36.3429 | 115.1828 | 22.2911
0.10183 | 43.8622 | 26.2084 | 107.4123 | 35.5587 | 114.7227 | 21.9311
0.10197 | 44.5075 | 26.2943 | 107.5415 | 36.1413 | 114.9595 | 22.2538
0.10212 | 44.011 | 26.4279 | 107.2424 | 35.6041 | 114.5776 | 22.0055
0.10226 | 44.135 | 26.2698 | 107.4419 | 35.6752 | 114.7977 | 22.0675
0.10248 | 44.6313 | 26.5491 | 107.328 | 36.0843 | 114.7665 | 22.3156
0.10269 | 44.0354 | 26.3656 | 107.3129 | 35.4281 | 114.6521 | 22.0177
0.10284 | 44.2339 | 26.4596 | 107.285 | 35.5715 | 114.6573 | 22.1169
0.10298 | 44.2338 | 26.3354 | 107.4092 | 35.5216 | 114.7815 | 22.1169
0.1032 | 45.0031 | 26.1582 | 107.8428 | 36.1928 | 115.3434 | 22.5016
0.10334 | 44.2335 | 26.5041 | 107.2404 | 35.3976 | 114.6127 | 22.1168
0.10356 | 44.2334 | 26.4829 | 107.2616 | 35.3236 | 114.6338 | 22.1167
0.1037 | 44.6801 | 26.5479 | 107.3455 | 35.7053 | 114.7921 | 22.34
0.10385 | 44.4069 | 26.4509 | 107.3514 | 35.3928 | 114.7526 | 22.2035
0.10406 | 44.2827 | 26.5491 | 107.2118 | 35.1999 | 114.5922 | 22.1413
0.10421 | 44.8783 | 26.694 | 107.2654 | 35.7228 | 114.7452 | 22.4392
0.10435 | 44.4066 | 26.4633 | 107.3389 | 35.2215 | 114.74 | 22.2033
0.10449 | 44.7788 | 26.4911 | 107.4352 | 35.5292 | 114.8983 | 22.3894
0.10464 | 44.9277 | 26.5797 | 107.3962 | 35.6225 | 114.8841 | 22.4638
0.10478 | 44.2822 | 26.4926 | 107.2681 | 34.9575 | 114.6485 | 22.1411
0.105 | 44.7288 | 26.6172 | 107.2924 | 35.311 | 114.7472 | 22.3644
0.10514 | 44.7039 | 26.3272 | 107.5741 | 35.2389 | 115.0248 | 22.352
0.10536 | 44.5548 | 26.55 | 107.3016 | 35.0251 | 114.7274 | 22.2774
0.1055 | 44.8278 | 26.5568 | 107.3858 | 35.236 | 114.8571 | 22.4139
0.10565 | 44.778 | 26.5984 | 107.3276 | 35.1409 | 114.7906 | 22.389
0.10579 | 44.8524 | 26.9175 | 107.0333 | 35.1634 | 114.5087 | 22.4262
0.10601 | 44.7778 | 26.6662 | 107.2597 | 35.0213 | 114.7227 | 22.3889
0.10615 | 44.9763 | 26.7866 | 107.2055 | 35.1608 | 114.7015 | 22.4881
0.10629 | 44.7031 | 26.7109 | 107.1901 | 34.8562 | 114.6407 | 22.3516
0.10644 | 44.7278 | 27.0869 | 106.8224 | 34.8322 | 114.277 | 22.3639
0.10665 | 45.3979 | 27.0228 | 107.1098 | 35.3899 | 114.6761 | 22.6989
0.10673 | 44.3801 | 26.9604 | 106.833 | 34.4124 | 114.2297 | 22.1901
0.10701 | 44.9508 | 26.8972 | 107.0864 | 34.8531 | 114.5782 | 22.4754
0.10716 | 45.1741 | 27.1186 | 106.9394 | 35.0146 | 114.4685 | 22.5871
0.1073 | 44.8017 | 27.1437 | 106.7902 | 34.6205 | 114.2572 | 22.4009
0.10752 | 45.0249 | 26.9719 | 107.0364 | 34.7586 | 114.5406 | 22.5125
0.10766 | 45.2482 | 27.4095 | 106.6732 | 34.9195 | 114.2146 | 22.6241
0.10781 | 45.1737 | 27.1285 | 106.9294 | 34.8037 | 114.4583 | 22.5868
0.10802 | 45.3473 | 26.7626 | 107.3532 | 34.8948 | 114.911 | 22.6736
0.10817 | 45.0245 | 27.0611 | 106.9471 | 34.5499 | 114.4512 | 22.5123
0.10831 | 45.223 | 27.0427 | 107.0316 | 34.6872 | 114.5688 | 22.6115
0.10845 | 45.1236 | 26.8497 | 107.1915 | 34.5495 | 114.7121 | 22.5618
0.10867 | 45.322 | 27.0091 | 107.0982 | 34.6634 | 114.6519 | 22.661
0.10881 | 45.3219 | 27.2979 | 106.8094 | 34.6174 | 114.3631 | 22.661
0.10896 | 45.1481 | 27.0875 | 106.9619 | 34.4121 | 114.4865 | 22.574
0.10917 | 45.4954 | 27.1267 | 107.0384 | 34.6622 | 114.621 | 22.7477
0.10932 | 45.9173 | 27.0744 | 107.2314 | 35.0024 | 114.8842 | 22.9586
0.10946 | 45.7931 | 27.1031 | 107.1613 | 34.8429 | 114.7934 | 22.8965
0.10961 | 45.1476 | 27.0034 | 107.0458 | 34.2082 | 114.5704 | 22.5738
0.10982 | 45.9665 | 26.9392 | 107.383 | 34.8866 | 115.0441 | 22.9833
0.10997 | 45.8175 | 26.9538 | 107.3187 | 34.7054 | 114.955 | 22.9088
0.11011 | 45.0232 | 27.2438 | 106.7639 | 33.9386 | 114.2678 | 22.5116
0.11033 | 45.6683 | 27.2797 | 106.9431 | 34.4569 | 114.5545 | 22.8342
0.11047 | 44.9484 | 27.0599 | 106.9229 | 33.7603 | 114.4143 | 22.4742
0.11061 | 45.1717 | 27.3889 | 106.6683 | 33.9182 | 114.197 | 22.5859
0.11076 | 45.9907 | 27.362 | 106.9682 | 34.6136 | 114.6334 | 22.9954
0.11097 | 45.6431 | 27.4911 | 106.7233 | 34.2329 | 114.3304 | 22.8215
0.11119 | 45.4444 | 27.2559 | 106.8922 | 33.9877 | 114.4663 | 22.7222
0.11133 | 45.5932 | 27.3365 | 106.8612 | 34.0774 | 114.4601 | 22.7966
0.11148 | 46.1888 | 27.0838 | 107.3125 | 34.5676 | 115.0106 | 23.0944
0.11169 | 45.3199 | 27.4128 | 106.6938 | 33.7229 | 114.2472 | 22.66
0.11191 | 45.3942 | 27.6039 | 106.5275 | 33.7242 | 114.0932 | 22.6971
0.11198 | 46.0395 | 27.4388 | 106.9077 | 34.2787 | 114.5809 | 23.0197
0.11213 | 45.2451 | 27.4061 | 106.6756 | 33.5262 | 114.2165 | 22.6226
0.11234 | 45.2946 | 27.7745 | 106.3237 | 33.5058 | 113.8728 | 22.6473
0.11249 | 46.2377 | 27.616 | 106.7966 | 34.3013 | 114.5029 | 23.1189
0.11263 | 45.8157 | 27.6686 | 106.6033 | 33.8827 | 114.2392 | 22.9078
0.11285 | 46.3864 | 27.655 | 106.8071 | 34.3236 | 114.5382 | 23.1932
0.11299 | 46.1381 | 27.6589 | 106.7205 | 34.0601 | 114.4101 | 23.069
0.11314 | 45.5671 | 27.7454 | 106.4436 | 33.5121 | 114.0382 | 22.7836
0.11335 | 46.2123 | 27.731 | 106.6731 | 34.0174 | 114.3751 | 23.1061
0.1135 | 46.0136 | 27.5924 | 106.7455 | 33.7991 | 114.4144 | 23.0068
0.11371 | 45.7901 | 27.9105 | 106.3529 | 33.5384 | 113.9845 | 22.895
0.11386 | 46.1375 | 27.8954 | 106.4838 | 33.801 | 114.1733 | 23.0687
0.114 | 46.0133 | 27.7581 | 106.5797 | 33.6494 | 114.2485 | 23.0066
0.11414 | 46.2117 | 27.8032 | 106.6007 | 33.7808 | 114.3027 | 23.1059
0.11429 | 46.3109 | 27.857 | 106.58 | 33.825 | 114.2984 | 23.1554
0.11443 | 45.8392 | 27.6986 | 106.5811 | 33.3702 | 114.221 | 22.9196
0.11465 | 46.261 | 27.6438 | 106.7765 | 33.6752 | 114.4867 | 23.1305
0.11479 | 45.6901 | 28.0554 | 106.1746 | 33.1356 | 113.7896 | 22.845
0.11494 | 46.5835 | 28.0557 | 106.4721 | 33.8714 | 114.236 | 23.2917
0.11508 | 46.1862 | 28.1545 | 106.2409 | 33.4838 | 113.9386 | 23.0931
0.1153 | 46.0868 | 28.02 | 106.3423 | 33.3349 | 114.0234 | 23.0434
0.11551 | 45.7144 | 28.0681 | 106.17 | 32.9501 | 113.7891 | 22.8572
0.11573 | 46.5829 | 28.2156 | 106.312 | 33.6391 | 114.0758 | 23.2914
0.11587 | 45.8879 | 28.1019 | 106.1941 | 32.9974 | 113.842 | 22.9439
0.11602 | 46.26 | 28.0757 | 106.3443 | 33.2772 | 114.0543 | 23.13
0.11623 | 46.4833 | 27.9822 | 106.5122 | 33.4074 | 114.2594 | 23.2416
0.11638 | 46.5328 | 27.8503 | 106.6606 | 33.4087 | 114.4161 | 23.2664
0.11652 | 46.086 | 27.9311 | 106.4309 | 32.9839 | 114.1119 | 23.043
0.11666 | 46.0858 | 27.8884 | 106.4735 | 32.9431 | 114.1545 | 23.0429
0.11681 | 46.4829 | 27.9868 | 106.5075 | 33.2423 | 114.2546 | 23.2414
0.11695 | 46.0856 | 28.1088 | 106.2531 | 32.8617 | 113.934 | 23.0428
0.11717 | 46.3585 | 27.9614 | 106.4914 | 33.034 | 114.2179 | 23.1793
0.11738 | 46.8547 | 28.1307 | 106.4875 | 33.396 | 114.2967 | 23.4274
0.11753 | 45.9115 | 27.9278 | 106.376 | 32.5525 | 114.028 | 22.9558
0.11767 | 46.6312 | 27.9728 | 106.5709 | 33.1242 | 114.3428 | 23.3156
0.11782 | 46.2091 | 27.9257 | 106.4773 | 32.7255 | 114.1789 | 23.1046
0.11796 | 46.6061 | 28.1963 | 106.3391 | 33.0221 | 114.1068 | 23.3031
0.11818 | 46.5315 | 27.8422 | 106.6683 | 32.8986 | 114.4236 | 23.2658
0.11832 | 46.7548 | 28.2359 | 106.349 | 33.0473 | 114.1415 | 23.3774
0.11846 | 46.6058 | 28.0366 | 106.4987 | 32.8813 | 114.2663 | 23.3029
0.11868 | 46.5064 | 28.1932 | 106.3089 | 32.7377 | 114.06 | 23.2532
0.11882 | 47.0026 | 28.0297 | 106.6378 | 33.1156 | 114.4716 | 23.5013
0.11897 | 47.0273 | 28.1796 | 106.4962 | 33.0963 | 114.3341 | 23.5137
0.11911 | 46.6798 | 28.297 | 106.2629 | 32.7645 | 114.0429 | 23.3399
0.11933 | 46.2825 | 27.9782 | 106.4493 | 32.3723 | 114.1631 | 23.1413
0.11947 | 46.5802 | 28.0233 | 106.5034 | 32.5824 | 114.2668 | 23.2901
0.11969 | 46.456 | 28.4404 | 106.0449 | 32.4198 | 113.7876 | 23.228
0.11983 | 47.1012 | 28.5101 | 106.1903 | 32.9193 | 114.0405 | 23.5506
0.11998 | 46.6047 | 28.33 | 106.2049 | 32.4659 | 113.9724 | 23.3024
0.12019 | 46.9272 | 28.3943 | 106.2481 | 32.6759 | 114.0693 | 23.4636
0.12034 | 46.5796 | 28.2982 | 106.2283 | 32.348 | 113.9916 | 23.2898
0.12048 | 46.9518 | 28.3245 | 106.3261 | 32.6182 | 114.1514 | 23.4759
0.12062 | 46.3809 | 28.251 | 106.2093 | 32.1059 | 113.9394 | 23.1904
0.12084 | 46.8026 | 28.3423 | 106.2586 | 32.3976 | 114.059 | 23.4013
0.12098 | 46.9514 | 28.3193 | 106.3312 | 32.482 | 114.1564 | 23.4757
0.12113 | 47.3236 | 28.2244 | 106.5501 | 32.7506 | 114.4374 | 23.6618
0.12134 | 47.1001 | 28.0748 | 106.6252 | 32.5081 | 114.4752 | 23.55
0.12149 | 46.5788 | 28.4603 | 106.066 | 32.0405 | 113.8291 | 23.2894
0.1217 | 47.1743 | 28.5891 | 106.1357 | 32.4729 | 113.998 | 23.5871
0.12178 | 46.8516 | 28.3557 | 106.2615 | 32.1887 | 114.0701 | 23.4258
0.12199 | 47.0004 | 28.254 | 106.4128 | 32.2536 | 114.2462 | 23.5002
0.12214 | 47.2484 | 28.4672 | 106.2823 | 32.4187 | 114.157 | 23.6242
0.12235 | 47.3227 | 28.4938 | 106.2804 | 32.4222 | 114.1676 | 23.6614
0.1225 | 47.3971 | 28.4404 | 106.3586 | 32.4448 | 114.2581 | 23.6985
0.12264 | 46.8262 | 28.6049 | 106.0038 | 31.9412 | 113.8082 | 23.4131
0.12279 | 46.975 | 28.3574 | 106.3009 | 32.0249 | 114.1301 | 23.4875
0.123 | 47.3223 | 28.4954 | 106.2787 | 32.251 | 114.1657 | 23.6611
0.12315 | 47.2477 | 28.3826 | 106.3666 | 32.1527 | 114.2413 | 23.6239
0.12329 | 47.5951 | 28.4391 | 106.4259 | 32.3969 | 114.3584 | 23.7975
0.12343 | 47.6446 | 28.2791 | 106.6024 | 32.3992 | 114.5432 | 23.8223
0.12358 | 47.5949 | 28.6816 | 106.1834 | 32.3212 | 114.1158 | 23.7974
0.12387 | 47.2224 | 28.6393 | 106.1015 | 31.9453 | 113.9719 | 23.6112
0.12401 | 47.1727 | 28.7823 | 105.9419 | 31.8681 | 113.804 | 23.5863
0.12423 | 47.2221 | 28.5737 | 106.167 | 31.8525 | 114.0374 | 23.6111
0.12437 | 47.2468 | 28.7454 | 106.0035 | 31.8355 | 113.878 | 23.6234
0.12451 | 47.6438 | 28.8029 | 106.0784 | 32.1175 | 114.019 | 23.8219
0.12473 | 47.0729 | 28.5289 | 106.1621 | 31.6041 | 114.0075 | 23.5364
0.12487 | 47.445 | 28.6662 | 106.1488 | 31.8657 | 114.0563 | 23.7225
0.12502 | 47.4697 | 28.6217 | 106.2015 | 31.8488 | 114.1132 | 23.7349
0.12516 | 47.6185 | 28.6187 | 106.2541 | 31.931 | 114.1906 | 23.8093
0.12531 | 47.9162 | 28.5114 | 106.4607 | 32.1319 | 114.4467 | 23.9581
0.12552 | 47.0723 | 28.6229 | 106.0679 | 31.4042 | 113.9133 | 23.5362
0.12567 | 47.8912 | 28.8715 | 106.0922 | 32.0198 | 114.0741 | 23.9456
0.12581 | 47.6429 | 28.7376 | 106.1434 | 31.7858 | 114.0838 | 23.8214
0.12603 | 47.2705 | 28.8231 | 105.9337 | 31.4359 | 113.8121 | 23.6352
0.12617 | 47.6178 | 28.6182 | 106.2544 | 31.6753 | 114.1907 | 23.8089
0.12631 | 47.6425 | 28.8527 | 106.0281 | 31.6587 | 113.9686 | 23.8213
0.12653 | 47.5679 | 28.7802 | 106.0758 | 31.5457 | 114.0038 | 23.784
0.1266 | 47.7168 | 28.9166 | 105.989 | 31.6453 | 113.9418 | 23.8584
0.12682 | 47.7911 | 29.0287 | 105.9017 | 31.65 | 113.8668 | 23.8955
0.12703 | 47.8902 | 28.8837 | 106.0797 | 31.6742 | 114.0614 | 23.9451
0.12718 | 47.4434 | 29.2531 | 105.5614 | 31.287 | 113.4686 | 23.7217
0.12732 | 47.9644 | 28.7593 | 106.2288 | 31.6608 | 114.2229 | 23.9822
0.12747 | 47.5176 | 28.8334 | 106.0058 | 31.2745 | 113.9254 | 23.7588
0.12761 | 47.5672 | 28.8831 | 105.9726 | 31.278 | 113.9005 | 23.7836
0.12783 | 47.9392 | 28.9665 | 106.0132 | 31.5163 | 114.0031 | 23.9696
0.12797 | 48.3858 | 28.8875 | 106.2411 | 31.8298 | 114.3054 | 24.1929
0.12819 | 47.6412 | 29.0744 | 105.806 | 31.1952 | 113.7462 | 23.8206
0.1284 | 48.2863 | 29.0251 | 106.0703 | 31.6451 | 114.118 | 24.1431
0.12855 | 48.0876 | 29.0986 | 105.9306 | 31.4551 | 113.9452 | 24.0438
0.12869 | 48.4598 | 28.9995 | 106.1538 | 31.7091 | 114.2304 | 24.2299
0.12891 | 48.1618 | 28.8812 | 106.1727 | 31.4248 | 114.1997 | 24.0809
0.12898 | 47.9136 | 29.0723 | 105.8989 | 31.2148 | 113.8845 | 23.9568
0.12912 | 48.0376 | 28.7944 | 106.2181 | 31.276 | 114.2244 | 24.0188
0.12934 | 47.69 | 28.5344 | 106.3623 | 30.9551 | 114.3106 | 23.845
0.12948 | 48.1366 | 28.9577 | 106.0878 | 31.2655 | 114.1106 | 24.0683
0.1297 | 48.3598 | 29.1022 | 106.0177 | 31.3855 | 114.0777 | 24.1799
0.12984 | 47.9378 | 29.0654 | 105.9139 | 31.0257 | 113.9035 | 23.9689
0.12999 | 48.5084 | 29.3348 | 105.8347 | 31.4304 | 113.9194 | 24.2542
0.13013 | 48.3098 | 29.2876 | 105.8157 | 31.2429 | 113.8673 | 24.1549
0.13035 | 47.7141 | 29.3596 | 105.5451 | 30.7341 | 113.4974 | 23.857
0.13042 | 48.1359 | 29.4603 | 105.585 | 31.0406 | 113.6076 | 24.0679
0.13063 | 48.1606 | 29.4763 | 105.5772 | 31.0081 | 113.604 | 24.0803
0.13085 | 48.0611 | 29.137 | 105.8834 | 30.8809 | 113.8936 | 24.0306
0.13099 | 48.2844 | 29.1191 | 105.9757 | 31.0174 | 114.0231 | 24.1422
0.13114 | 48.8054 | 29.1621 | 106.1064 | 31.3806 | 114.2406 | 24.4027
0.13135 | 48.5571 | 29.5428 | 105.6429 | 31.14 | 113.7357 | 24.2785
0.1315 | 48.2096 | 29.0657 | 106.0042 | 30.8416 | 114.0391 | 24.1048
0.13157 | 48.2343 | 29.2039 | 105.8742 | 30.8435 | 113.9133 | 24.1172
0.13179 | 48.4327 | 29.1996 | 105.9446 | 30.9435 | 114.0167 | 24.2163
0.132 | 48.4077 | 29.278 | 105.8579 | 30.8739 | 113.9259 | 24.2039
0.13215 | 48.631 | 29.2961 | 105.9142 | 31.0092 | 114.0194 | 24.3155
0.13236 | 47.9608 | 29.4684 | 105.5185 | 30.4523 | 113.512 | 23.9804
0.13258 | 48.3825 | 29.5655 | 105.562 | 30.7207 | 113.6257 | 24.1912
0.13265 | 48.8043 | 29.4046 | 105.8635 | 31.022 | 113.9975 | 24.4021
0.13287 | 48.6056 | 29.5966 | 105.6053 | 30.8221 | 113.7062 | 24.3028
0.13301 | 48.9281 | 29.6747 | 105.6347 | 31.0311 | 113.7894 | 24.4641
0.13323 | 47.9602 | 29.5356 | 105.4511 | 30.2543 | 113.4445 | 23.9801
0.13337 | 48.7293 | 29.4155 | 105.8276 | 30.7983 | 113.9492 | 24.3647
0.13352 | 48.2826 | 29.3656 | 105.7286 | 30.4305 | 113.7757 | 24.1413
0.13373 | 49.1757 | 29.6268 | 105.7651 | 31.0492 | 113.9611 | 24.5879
0.13388 | 48.8282 | 29.4092 | 105.8669 | 30.7562 | 114.0049 | 24.4141
0.13395 | 49.1508 | 29.6807 | 105.7029 | 30.9805 | 113.8947 | 24.5754
0.13416 | 48.828 | 29.4249 | 105.8511 | 30.69 | 113.9891 | 24.414
0.13431 | 49.2498 | 29.5459 | 105.8707 | 30.9711 | 114.079 | 24.6249
0.13445 | 48.7782 | 29.7545 | 105.5049 | 30.5872 | 113.6346 | 24.3891
0.13467 | 48.505 | 29.4626 | 105.7057 | 30.3353 | 113.7899 | 24.2525
0.13481 | 48.6786 | 29.5328 | 105.6934 | 30.4317 | 113.8065 | 24.3393
0.13496 | 48.2567 | 29.8376 | 105.248 | 30.0866 | 113.2907 | 24.1283
0.13517 | 48.5543 | 29.7832 | 105.4016 | 30.2586 | 113.494 | 24.2772
0.13532 | 48.9264 | 29.9156 | 105.3932 | 30.5014 | 113.5476 | 24.4632
0.13546 | 49.1745 | 29.89 | 105.5015 | 30.6521 | 113.6972 | 24.5872
0.1356 | 49.1992 | 29.7466 | 105.6531 | 30.6378 | 113.853 | 24.5996
0.13582 | 48.9012 | 29.8618 | 105.4386 | 30.3697 | 113.5888 | 24.4506
0.13596 | 48.4545 | 30.0375 | 105.114 | 30.0089 | 113.1897 | 24.2272
0.13618 | 49.0499 | 29.9716 | 105.3784 | 30.3985 | 113.5533 | 24.5249
0.13632 | 48.8512 | 29.7004 | 105.5833 | 30.2207 | 113.7252 | 24.4256
0.13647 | 48.8015 | 30.235 | 105.0322 | 30.1524 | 113.1658 | 24.4008
0.13668 | 49.5458 | 29.9641 | 105.5512 | 30.6492 | 113.8088 | 24.7729
0.13683 | 49.3968 | 29.7986 | 105.667 | 30.5081 | 113.8998 | 24.6984
0.13704 | 49.074 | 29.939 | 105.419 | 30.2245 | 113.598 | 24.537
0.13719 | 48.9747 | 29.9907 | 105.3342 | 30.1203 | 113.4966 | 24.4873
0.13733 | 48.1805 | 29.8997 | 105.1605 | 29.5105 | 113.1906 | 24.0903
0.13748 | 49.1978 | 30.0629 | 105.3364 | 30.2195 | 113.536 | 24.5989
0.13769 | 49.2969 | 30.0372 | 105.3951 | 30.2441 | 113.6112 | 24.6484
0.13784 | 48.999 | 30.0145 | 105.3185 | 29.9963 | 113.485 | 24.4995
0.13805 | 49.247 | 30.1406 | 105.2751 | 30.129 | 113.4829 | 24.6235
0.13812 | 49.1973 | 30.0887 | 105.3104 | 30.0774 | 113.51 | 24.5987
0.13834 | 49.619 | 29.906 | 105.6337 | 30.3352 | 113.9035 | 24.8095
0.13856 | 49.0481 | 30.1229 | 105.2265 | 29.8759 | 113.4012 | 24.5241
0.13863 | 49.2218 | 29.9344 | 105.4729 | 29.9856 | 113.6765 | 24.6109
0.13877 | 48.8246 | 29.9955 | 105.2794 | 29.6683 | 113.4168 | 24.4123
0.13899 | 49.2215 | 30.2362 | 105.171 | 29.9077 | 113.3746 | 24.6108
0.13913 | 49.3207 | 30.1319 | 105.3083 | 29.948 | 113.5284 | 24.6603
0.13928 | 49.792 | 29.8809 | 105.7164 | 30.2555 | 114.0151 | 24.896
0.13949 | 48.7745 | 30.1331 | 105.1251 | 29.4792 | 113.2541 | 24.3872
0.13964 | 49.221 | 30.0248 | 105.3822 | 29.7686 | 113.5857 | 24.6105
0.13985 | 49.5186 | 30.1779 | 105.3283 | 29.9354 | 113.5814 | 24.7593
0.14 | 49.4193 | 30.1655 | 105.3076 | 29.8336 | 113.5441 | 24.7096
0.14014 | 49.2703 | 30.4037 | 105.0197 | 29.6967 | 113.2314 | 24.6351
0.14028 | 49.4191 | 30.2365 | 105.2365 | 29.7722 | 113.473 | 24.7095
0.1405 | 49.146 | 30.0608 | 105.3212 | 29.5321 | 113.5122 | 24.573
0.14057 | 49.5429 | 29.6907 | 105.8236 | 29.7993 | 114.0808 | 24.7715
0.14086 | 49.5675 | 29.7856 | 105.7369 | 29.7558 | 113.9982 | 24.7838
0.141 | 49.4682 | 30.3904 | 105.099 | 29.655 | 113.3437 | 24.7341
0.14115 | 50.0139 | 29.7799 | 105.8914 | 30.0114 | 114.2271 | 25.007
0.14136 | 49.2694 | 30.1711 | 105.252 | 29.4388 | 113.4636 | 24.6347
0.14151 | 49.6415 | 30.1101 | 105.4371 | 29.6718 | 113.7106 | 24.8207
0.14165 | 49.8399 | 30.3586 | 105.2547 | 29.7817 | 113.5613 | 24.9199
0.14187 | 49.0209 | 29.9253 | 105.415 | 29.1591 | 113.5851 | 24.5104
0.14201 | 49.5419 | 29.9849 | 105.5291 | 29.4963 | 113.786 | 24.7709
0.14216 | 49.9139 | 30.2783 | 105.3597 | 29.7282 | 113.6787 | 24.957
0.14237 | 49.6905 | 30.2062 | 105.3573 | 29.5261 | 113.639 | 24.8452
0.14245 | 49.4175 | 30.421 | 105.0515 | 29.3195 | 113.2877 | 24.7087
0.14266 | 49.591 | 30.1473 | 105.383 | 29.3968 | 113.6482 | 24.7955
0.14281 | 49.7894 | 30.2828 | 105.3137 | 29.5061 | 113.6119 | 24.8947
0.14295 | 49.7893 | 30.0807 | 105.5157 | 29.4763 | 113.8139 | 24.8946
0.14309 | 49.8884 | 30.238 | 105.3915 | 29.5159 | 113.7062 | 24.9442
0.14331 | 50.2605 | 30.2659 | 105.4876 | 29.731 | 113.8643 | 25.1302
0.14345 | 49.64 | 30.4301 | 105.1166 | 29.2686 | 113.3899 | 24.82
0.14367 | 49.4166 | 30.7146 | 104.7576 | 29.0691 | 112.9937 | 24.7083
0.14374 | 49.7887 | 30.3729 | 105.2233 | 29.3134 | 113.5215 | 24.8944
0.14403 | 50.0614 | 30.3704 | 105.3167 | 29.4441 | 113.6603 | 25.0307
0.14417 | 49.5651 | 30.4788 | 105.0429 | 29.0704 | 113.3037 | 24.7825
0.14432 | 49.6146 | 30.5676 | 104.9706 | 29.0757 | 113.2397 | 24.8073
0.14446 | 50.1604 | 30.4763 | 105.2438 | 29.4245 | 113.6039 | 25.0802
0.14461 | 49.8377 | 30.5444 | 105.0682 | 29.1721 | 113.3744 | 24.9188
0.14482 | 49.242 | 30.5558 | 104.8582 | 28.7173 | 113.0652 | 24.621
0.14497 | 49.3908 | 30.8032 | 104.6604 | 28.7914 | 112.8922 | 24.6954
0.14518 | 50.4327 | 30.8259 | 104.985 | 29.4662 | 113.3905 | 25.2164
0.1454 | 50.0108 | 30.6599 | 105.0104 | 29.1322 | 113.3455 | 25.0054
0.14547 | 49.9363 | 30.7793 | 104.8661 | 29.0666 | 113.1888 | 24.9681
0.14569 | 50.0354 | 30.5349 | 105.1436 | 29.0915 | 113.4828 | 25.0177
0.14583 | 50.5315 | 30.6617 | 105.1821 | 29.403 | 113.6041 | 25.2658
0.14597 | 49.7126 | 30.6916 | 104.8793 | 28.813 | 113.1647 | 24.8563
0.14612 | 50.0351 | 30.5909 | 105.0875 | 29.0053 | 113.4266 | 25.0175
0.14633 | 50.0597 | 30.6229 | 105.0637 | 28.9793 | 113.407 | 25.0299
0.14648 | 50.3325 | 30.6886 | 105.0889 | 29.137 | 113.4777 | 25.1663
0.14669 | 50.6549 | 30.8516 | 105.0334 | 29.3139 | 113.4759 | 25.3275
0.14684 | 50.0593 | 30.8564 | 104.83 | 28.8795 | 113.1733 | 25.0297
0.14705 | 50.0096 | 30.8116 | 104.8583 | 28.8033 | 113.1932 | 25.0048
0.14713 | 50.5802 | 30.9266 | 104.9335 | 29.177 | 113.3635 | 25.2901
0.14734 | 50.6048 | 30.655 | 105.2133 | 29.1509 | 113.6474 | 25.3024
0.14749 | 50.3814 | 30.8286 | 104.9652 | 28.971 | 113.3621 | 25.1907
0.14763 | 49.9843 | 30.9598 | 104.7016 | 28.6738 | 113.0324 | 24.9922
0.14777 | 50.3068 | 30.9124 | 104.8565 | 28.864 | 113.241 | 25.1534
0.14799 | 50.1081 | 30.5274 | 105.1753 | 28.6876 | 113.5267 | 25.0541
0.14813 | 50.4554 | 30.9888 | 104.8297 | 28.8942 | 113.2389 | 25.2277
0.14835 | 50.7281 | 30.9402 | 104.9692 | 29.0359 | 113.4239 | 25.3641
0.14849 | 50.4799 | 30.9368 | 104.8898 | 28.8406 | 113.3032 | 25.24
0.14864 | 50.3061 | 30.8791 | 104.8896 | 28.6958 | 113.274 | 25.1531
0.14878 | 50.2316 | 30.7878 | 104.9561 | 28.6179 | 113.328 | 25.1158
0.14893 | 50.2563 | 30.649 | 105.1031 | 28.6068 | 113.4791 | 25.1281
0.14914 | 50.2561 | 30.8558 | 104.8962 | 28.5652 | 113.2723 | 25.1281
0.14936 | 50.38 | 30.9559 | 104.8374 | 28.6069 | 113.2341 | 25.19
0.1495 | 50.4295 | 30.9178 | 104.892 | 28.6124 | 113.297 | 25.2148
0.14965 | 50.355 | 30.9955 | 104.7895 | 28.5351 | 113.182 | 25.1775
0.14986 | 50.2804 | 30.9722 | 104.7879 | 28.4442 | 113.168 | 25.1402
0.15008 | 50.9997 | 30.8824 | 105.1175 | 28.8825 | 113.6175 | 25.4999
0.15022 | 50.8508 | 31.0279 | 104.9224 | 28.7557 | 113.3975 | 25.4254
0.15037 | 50.2304 | 30.971 | 104.7725 | 28.3156 | 113.1442 | 25.1152
0.15051 | 50.7017 | 30.9952 | 104.9054 | 28.6016 | 113.3556 | 25.3508
0.15065 | 50.8008 | 31.1174 | 104.8162 | 28.6401 | 113.283 | 25.4004
0.1508 | 50.503 | 30.7911 | 105.0432 | 28.4152 | 113.4604 | 25.2515
0.15101 | 50.5773 | 30.9341 | 104.925 | 28.4237 | 113.3545 | 25.2886
0.15116 | 50.5772 | 31.0633 | 104.7958 | 28.3966 | 113.2253 | 25.2886
0.1513 | 50.8252 | 31.0273 | 104.9144 | 28.5335 | 113.3853 | 25.4126
0.15152 | 50.6761 | 31.3795 | 104.5125 | 28.3944 | 112.9586 | 25.3381
0.15166 | 50.8497 | 30.9517 | 104.9982 | 28.4819 | 113.4731 | 25.4248
0.15181 | 50.6015 | 31.1319 | 104.7353 | 28.2914 | 113.1688 | 25.3007
0.15195 | 50.1548 | 31.02 | 104.6983 | 27.9706 | 113.0574 | 25.0774
0.15217 | 51.3455 | 31.1016 | 105.0136 | 28.7134 | 113.5712 | 25.6728
0.15231 | 51.0973 | 31.0285 | 105.0039 | 28.5233 | 113.5202 | 25.5487
0.15246 | 50.6506 | 31.235 | 104.6485 | 28.2033 | 113.0903 | 25.3253
0.15267 | 50.9482 | 31.0696 | 104.9131 | 28.3583 | 113.4045 | 25.4741
0.15282 | 50.7248 | 31.0112 | 104.8971 | 28.1854 | 113.3512 | 25.3624
0.15296 | 51.3201 | 31.1594 | 104.9473 | 28.5481 | 113.5007 | 25.6601
0.1531 | 50.7246 | 31.2658 | 104.6424 | 28.1322 | 113.0965 | 25.3623
0.15332 | 51.4191 | 31.329 | 104.8107 | 28.5456 | 113.3805 | 25.7095
0.15346 | 51.0468 | 31.3215 | 104.6941 | 28.2762 | 113.2019 | 25.5234
0.15368 | 51.27 | 30.8555 | 105.2345 | 28.3816 | 113.7795 | 25.635
0.1539 | 50.5999 | 31.4528 | 104.4138 | 27.9064 | 112.8472 | 25.3
0.15404 | 50.6246 | 31.4887 | 104.3862 | 27.8964 | 112.8236 | 25.3123
0.15418 | 51.22 | 31.1379 | 104.9354 | 28.2564 | 113.4721 | 25.61
0.15433 | 51.2198 | 31.3357 | 104.7376 | 28.23 | 113.2742 | 25.6099
0.15454 | 51.2693 | 31.4243 | 104.6655 | 28.2225 | 113.2103 | 25.6346
0.15469 | 51.1451 | 31.4557 | 104.5927 | 28.116 | 113.1169 | 25.5726
0.15483 | 51.3931 | 31.369 | 104.762 | 28.25 | 113.3276 | 25.6966
0.15498 | 50.872 | 31.4004 | 104.5569 | 27.8875 | 113.0356 | 25.436
0.15512 | 51.5914 | 31.2504 | 104.9467 | 28.3253 | 113.5453 | 25.7957
0.15534 | 51.0206 | 31.1984 | 104.8085 | 27.9185 | 113.3119 | 25.5103
0.15555 | 50.9708 | 31.5776 | 104.4127 | 27.8477 | 112.9078 | 25.4854
0.15562 | 51.4918 | 31.6571 | 104.5068 | 28.1696 | 113.0888 | 25.7459
0.15584 | 51.4668 | 31.584 | 104.5716 | 28.1145 | 113.1494 | 25.7334
0.15598 | 51.7892 | 31.6145 | 104.6486 | 28.2952 | 113.2801 | 25.8946
0.15613 | 50.8712 | 31.5208 | 104.4363 | 27.6811 | 112.9148 | 25.4356
0.15634 | 50.995 | 31.418 | 104.5803 | 27.7221 | 113.0795 | 25.4975
0.15649 | 51.243 | 31.3527 | 104.7283 | 27.8551 | 113.2688 | 25.6215
0.15663 | 51.5902 | 31.4564 | 104.7403 | 28.0511 | 113.3387 | 25.7951
0.15678 | 51.4661 | 31.7309 | 104.4245 | 27.9462 | 113.0021 | 25.733
0.15699 | 51.5155 | 31.4479 | 104.7239 | 27.9392 | 113.3099 | 25.7578
0.15714 | 51.1681 | 31.3239 | 104.7321 | 27.6925 | 113.2602 | 25.5841
0.15728 | 51.292 | 31.3438 | 104.7535 | 27.7459 | 113.3022 | 25.646
0.1575 | 51.4407 | 31.5392 | 104.6077 | 27.8023 | 113.1812 | 25.7204
0.15764 | 50.8452 | 31.9864 | 103.962 | 27.3991 | 112.4362 | 25.4226
0.15786 | 51.3908 | 31.6375 | 104.4928 | 27.7073 | 113.0579 | 25.6954
0.158 | 51.2667 | 31.672 | 104.4169 | 27.6034 | 112.9613 | 25.6333
0.15822 | 51.2417 | 31.8063 | 104.2743 | 27.5499 | 112.8146 | 25.6209
0.15829 | 51.5642 | 31.6708 | 104.5173 | 27.7411 | 113.1113 | 25.7821
0.15858 | 51.5888 | 31.7557 | 104.4406 | 27.7062 | 113.0387 | 25.7944
0.15865 | 51.6631 | 31.7119 | 104.5091 | 27.7405 | 113.1197 | 25.8316
0.15886 | 51.8118 | 31.6953 | 104.5753 | 27.7964 | 113.2106 | 25.9059
0.15901 | 51.4396 | 31.7318 | 104.4147 | 27.5371 | 112.988 | 25.7198
0.15915 | 52.0101 | 31.7186 | 104.6181 | 27.8707 | 113.2864 | 26.005
0.1593 | 51.3153 | 31.6919 | 104.4132 | 27.4093 | 112.9658 | 25.6577
0.15951 | 51.6377 | 31.766 | 104.4466 | 27.5743 | 113.0528 | 25.8188
0.15966 | 51.2903 | 31.6215 | 104.4753 | 27.3318 | 113.0236 | 25.6451
0.1598 | 52.0592 | 31.9003 | 104.4528 | 27.7884 | 113.1293 | 26.0296
0.15994 | 51.7366 | 31.939 | 104.3065 | 27.5616 | 112.9293 | 25.8683
0.16016 | 51.9349 | 31.877 | 104.4346 | 27.6483 | 113.0904 | 25.9674
0.1603 | 52.1332 | 31.6381 | 104.7396 | 27.7472 | 113.4285 | 26.0666
0.16045 | 51.761 | 31.6412 | 104.6125 | 27.4903 | 113.2393 | 25.8805
0.16066 | 51.5624 | 31.792 | 104.3955 | 27.3297 | 112.9892 | 25.7812
0.16081 | 52.1825 | 31.6717 | 104.7225 | 27.6908 | 113.4195 | 26.0912
0.16102 | 51.9342 | 31.6916 | 104.6198 | 27.4995 | 113.2755 | 25.9671
0.16117 | 51.6116 | 32.0472 | 104.1567 | 27.2747 | 112.7586 | 25.8058
0.16131 | 51.6611 | 31.8831 | 104.3373 | 27.2811 | 112.9475 | 25.8306
0.16146 | 52.182 | 32.0793 | 104.3147 | 27.5793 | 113.0117 | 26.091
0.1616 | 52.3307 | 32.0771 | 104.3665 | 27.6468 | 113.0883 | 26.1654
0.16182 | 51.9584 | 32.3408 | 103.9787 | 27.3798 | 112.6384 | 25.9792
0.16203 | 52.4296 | 31.9885 | 104.488 | 27.6341 | 113.2263 | 26.2148
0.16218 | 51.9334 | 31.8713 | 104.4398 | 27.3036 | 113.0954 | 25.9667
0.16232 | 51.6604 | 32.0279 | 104.1922 | 27.1112 | 112.8023 | 25.8302
0.16254 | 52.0075 | 31.9891 | 104.3467 | 27.2887 | 113.0147 | 26.0038
0.16268 | 51.8585 | 32.2278 | 104.0584 | 27.173 | 112.7015 | 25.9293
0.16283 | 51.8336 | 32.0427 | 104.2352 | 27.1336 | 112.8741 | 25.9168
0.16304 | 52.0815 | 32.0929 | 104.2676 | 27.2497 | 112.9479 | 26.0408
0.16319 | 51.7589 | 32.0342 | 104.2188 | 27.028 | 112.8453 | 25.8795
0.16333 | 51.734 | 32.0889 | 104.1558 | 26.9889 | 112.7781 | 25.867
0.16355 | 51.9323 | 32.2534 | 104.0574 | 27.0745 | 112.7128 | 25.9662
0.16362 | 51.585 | 32.2637 | 103.9313 | 26.8503 | 112.5288 | 25.7925
0.16376 | 52.0562 | 31.925 | 104.4271 | 27.1144 | 113.1031 | 26.0281
0.16398 | 52.1056 | 32.0678 | 104.3007 | 27.1089 | 112.985 | 26.0528
0.16412 | 52.0063 | 32.0826 | 104.2528 | 27.0245 | 112.9205 | 26.0031
0.16434 | 51.8325 | 32.1555 | 104.122 | 26.8832 | 112.7607 | 25.9162
0.16448 | 52.3533 | 32.0799 | 104.3712 | 27.1764 | 113.0968 | 26.1767
0.16463 | 51.8819 | 32.0261 | 104.2679 | 26.8662 | 112.9148 | 25.9409
0.16484 | 52.1546 | 31.8719 | 104.513 | 26.9964 | 113.2054 | 26.0773
0.16491 | 52.5763 | 32.0641 | 104.4613 | 27.2403 | 113.224 | 26.2881
0.16513 | 52.4273 | 32.2571 | 104.2187 | 27.1145 | 112.9565 | 26.2136
0.16527 | 52.4768 | 31.8536 | 104.6387 | 27.1208 | 113.3848 | 26.2384
0.16542 | 52.1293 | 32.3995 | 103.9769 | 26.8872 | 112.6652 | 26.0647
0.16563 | 52.4517 | 32.209 | 104.2749 | 27.0467 | 113.0168 | 26.2258
0.16578 | 52.3771 | 32.4197 | 104.0393 | 26.9782 | 112.7689 | 26.1886
0.16592 | 52.253 | 32.1483 | 104.2694 | 26.88 | 112.9782 | 26.1265
0.16614 | 52.5257 | 32.1213 | 104.3873 | 27.0092 | 113.1416 | 26.2629
0.16635 | 52.3271 | 32.2755 | 104.1669 | 26.8547 | 112.888 | 26.1635
0.1665 | 52.6495 | 32.2891 | 104.2607 | 27.0251 | 113.0356 | 26.3247
0.16664 | 52.5005 | 32.6302 | 103.87 | 26.9124 | 112.6201 | 26.2503
0.16686 | 52.3019 | 32.2296 | 104.2044 | 26.7585 | 112.9213 | 26.1509
0.167 | 52.277 | 32.558 | 103.8677 | 26.7205 | 112.5805 | 26.1385
0.16715 | 52.6242 | 32.1754 | 104.366 | 26.9052 | 113.1367 | 26.3121
0.16736 | 52.8721 | 32.6408 | 103.9832 | 27.0186 | 112.7952 | 26.436
0.16751 | 52.1526 | 32.4056 | 103.9786 | 26.5658 | 112.6707 | 26.0763
0.16765 | 52.6486 | 32.5695 | 103.98 | 26.8388 | 112.7548 | 26.3243
0.16779 | 52.0779 | 32.6668 | 103.6925 | 26.4757 | 112.3722 | 26.039
0.16801 | 52.425 | 32.6039 | 103.8711 | 26.6483 | 112.6086 | 26.2125
0.16815 | 52.549 | 32.6193 | 103.897 | 26.6991 | 112.6552 | 26.2745
0.16837 | 52.8217 | 32.1924 | 104.4148 | 26.8268 | 113.2184 | 26.4108
0.16851 | 52.8464 | 32.3088 | 104.3067 | 26.8186 | 113.1144 | 26.4232
0.16866 | 52.2757 | 32.1924 | 104.2328 | 26.4573 | 112.9455 | 26.1379
0.1688 | 53.1686 | 32.5157 | 104.2072 | 26.9637 | 113.0686 | 26.5843
0.16895 | 53.2925 | 32.3538 | 104.4104 | 27.0141 | 113.2925 | 26.6463
0.16916 | 52.0025 | 32.2689 | 104.0653 | 26.2169 | 112.7323 | 26.0012
0.16931 | 52.7961 | 32.6205 | 103.9782 | 26.6634 | 112.7776 | 26.3981
0.16945 | 52.3991 | 32.7415 | 103.7249 | 26.4065 | 112.4581 | 26.1996
0.16967 | 52.4486 | 32.4965 | 103.9864 | 26.402 | 112.7278 | 26.2243
0.16981 | 53.1926 | 32.5374 | 104.1935 | 26.8178 | 113.0589 | 26.5963
0.16995 | 52.5972 | 32.7452 | 103.7872 | 26.4447 | 112.5534 | 26.2986
0.17017 | 52.6714 | 32.6807 | 103.8764 | 26.4547 | 112.655 | 26.3357
0.17031 | 53.0682 | 32.4921 | 104.1973 | 26.6653 | 113.042 | 26.5341
0.17046 | 52.6216 | 32.7666 | 103.7739 | 26.3808 | 112.5442 | 26.3108
0.17075 | 53.1919 | 32.5616 | 104.169 | 26.6703 | 113.0344 | 26.596
0.17082 | 52.7702 | 32.5162 | 104.0739 | 26.4122 | 112.8689 | 26.3851
0.17096 | 52.646 | 32.6719 | 103.8768 | 26.3173 | 112.6511 | 26.323
0.17118 | 53.1172 | 32.8483 | 103.8574 | 26.5593 | 112.7103 | 26.5586
0.17132 | 53.1419 | 32.8592 | 103.8548 | 26.5514 | 112.7117 | 26.5709
0.17147 | 52.9433 | 32.6674 | 103.9804 | 26.4133 | 112.8043 | 26.4717
0.17168 | 53.2408 | 32.6862 | 104.0607 | 26.5533 | 112.9342 | 26.6204
0.17183 | 52.8686 | 32.6085 | 104.0144 | 26.3145 | 112.8258 | 26.4343
0.17197 | 53.3646 | 33.0527 | 103.7355 | 26.5809 | 112.6296 | 26.6823
0.17219 | 52.5955 | 32.9593 | 103.5725 | 26.1008 | 112.3384 | 26.2977
0.17233 | 53.1163 | 32.834 | 103.8714 | 26.3812 | 112.7241 | 26.5581
0.17248 | 52.8185 | 32.8267 | 103.7795 | 26.1865 | 112.5826 | 26.4093
0.17269 | 52.992 | 33.0768 | 103.5872 | 26.2542 | 112.4192 | 26.496
0.17284 | 52.6694 | 32.649 | 103.9075 | 26.0457 | 112.6857 | 26.3347
0.17298 | 52.967 | 32.802 | 103.8537 | 26.196 | 112.6815 | 26.4835
0.17312 | 53.5374 | 32.8368 | 104.009 | 26.5037 | 112.9319 | 26.7687
0.17327 | 53.9093 | 33.1879 | 103.7819 | 26.6964 | 112.7668 | 26.9547
0.17348 | 53.1154 | 32.8053 | 103.8998 | 26.2055 | 112.7524 | 26.5577
0.1737 | 53.0408 | 33.0593 | 103.621 | 26.13 | 112.4611 | 26.5204
0.17377 | 53.6361 | 32.8583 | 104.0204 | 26.4617 | 112.9597 | 26.818
0.17399 | 53.115 | 32.9674 | 103.7376 | 26.1293 | 112.5901 | 26.5575
0.17413 | 53.3629 | 32.9048 | 103.8828 | 26.2501 | 112.7767 | 26.6815
0.17428 | 53.3628 | 32.8398 | 103.9478 | 26.2284 | 112.8416 | 26.6814
0.17442 | 52.941 | 32.9526 | 103.6944 | 25.9649 | 112.5179 | 26.4705
0.17456 | 53.1394 | 33.1174 | 103.5957 | 26.0571 | 112.4523 | 26.5697
0.17485 | 53.1639 | 32.9305 | 103.7908 | 26.0282 | 112.6515 | 26.582
0.175 | 52.9158 | 33.0971 | 103.5415 | 25.865 | 112.3608 | 26.4579
0.17514 | 53.2629 | 33.2087 | 103.5456 | 26.0419 | 112.4228 | 26.6315
0.17536 | 52.7419 | 33.1543 | 103.4263 | 25.7127 | 112.2166 | 26.3709
0.1755 | 53.4859 | 33.1119 | 103.7167 | 26.1155 | 112.6311 | 26.743
0.17564 | 53.2874 | 33.0321 | 103.7304 | 25.9811 | 112.6116 | 26.6437
0.17586 | 52.9895 | 33.1724 | 103.4908 | 25.7798 | 112.3224 | 26.4948
0.17593 | 53.4856 | 32.8836 | 103.9449 | 26.0512 | 112.8592 | 26.7428
0.17615 | 53.2374 | 33.3566 | 103.3892 | 25.8783 | 112.2621 | 26.6187
0.17629 | 52.9892 | 33.1325 | 103.5306 | 25.7164 | 112.3621 | 26.4946
0.17644 | 53.4356 | 33.2453 | 103.5666 | 25.9484 | 112.4725 | 26.7178
0.17665 | 53.4602 | 33.2961 | 103.524 | 25.9306 | 112.434 | 26.7301
0.1768 | 53.5841 | 33.4061 | 103.4553 | 25.9796 | 112.386 | 26.7921
0.17701 | 52.939 | 33.2967 | 103.3496 | 25.5835 | 112.1728 | 26.4695
0.17716 | 53.2862 | 33.4724 | 103.2897 | 25.7586 | 112.1707 | 26.6431
0.17737 | 53.7573 | 33.3405 | 103.5786 | 25.9928 | 112.5381 | 26.8786
0.17752 | 53.2363 | 33.1146 | 103.6308 | 25.6783 | 112.5035 | 26.6181
0.17759 | 53.5339 | 33.3094 | 103.5352 | 25.8354 | 112.4575 | 26.7669
0.1778 | 53.3601 | 33.2674 | 103.5193 | 25.7063 | 112.4126 | 26.68
0.17802 | 53.9056 | 33.3281 | 103.6404 | 25.9815 | 112.6247 | 26.9528
0.17816 | 53.6327 | 33.33 | 103.5476 | 25.8073 | 112.4863 | 26.8163
0.17831 | 53.7814 | 33.4415 | 103.4856 | 25.8699 | 112.4492 | 26.8907
0.17845 | 53.7316 | 33.3934 | 103.5171 | 25.8211 | 112.4724 | 26.8658
0.1786 | 53.6323 | 33.3841 | 103.4933 | 25.7447 | 112.4321 | 26.8162
0.17881 | 53.9546 | 33.5855 | 103.3994 | 25.8938 | 112.3918 | 26.9773
0.17896 | 53.9545 | 33.6523 | 103.3325 | 25.8729 | 112.3249 | 26.9772
0.17917 | 53.6071 | 33.5123 | 103.3567 | 25.6478 | 112.2912 | 26.8035
0.17939 | 53.9542 | 33.469 | 103.5157 | 25.8104 | 112.5081 | 26.9771
0.17953 | 53.8548 | 33.5256 | 103.426 | 25.7344 | 112.4018 | 26.9274
0.17968 | 54.4252 | 33.4914 | 103.6503 | 26.0312 | 112.7212 | 27.2126
0.17982 | 53.8546 | 33.4531 | 103.4984 | 25.693 | 112.4742 | 26.9273
0.18004 | 53.5072 | 33.4811 | 103.3546 | 25.4692 | 112.2725 | 26.7536
0.18018 | 53.9039 | 33.3878 | 103.5802 | 25.6691 | 112.5642 | 26.952
0.18032 | 53.755 | 33.4161 | 103.5022 | 25.566 | 112.4614 | 26.8775
0.18047 | 53.8541 | 33.4267 | 103.5247 | 25.6005 | 112.5003 | 26.927
0.18061 | 53.3827 | 33.3943 | 103.3999 | 25.3191 | 112.2971 | 26.6914
0.18083 | 54.077 | 33.5483 | 103.4774 | 25.6728 | 112.4902 | 27.0385
0.18097 | 54.2506 | 33.3829 | 103.7006 | 25.7482 | 112.7424 | 27.1253
0.18119 | 54.2256 | 33.5498 | 103.5254 | 25.7037 | 112.563 | 27.1128
0.18133 | 54.1759 | 33.5084 | 103.5502 | 25.6559 | 112.5795 | 27.0879
0.18148 | 53.9029 | 33.7466 | 103.221 | 25.4851 | 112.2049 | 26.9515
0.18169 | 54.2996 | 33.6387 | 103.4612 | 25.6732 | 112.5111 | 27.1498
0.18184 | 54.4483 | 33.6826 | 103.4668 | 25.7346 | 112.5415 | 27.2241
0.18198 | 54.2498 | 33.4201 | 103.6632 | 25.6051 | 112.7048 | 27.1249
0.18213 | 53.9024 | 33.8189 | 103.1486 | 25.3942 | 112.1323 | 26.9512
0.18234 | 54.1999 | 33.7687 | 103.2979 | 25.5272 | 112.3312 | 27.0999
0.18249 | 54.2246 | 33.6868 | 103.3881 | 25.5206 | 112.4255 | 27.1123
0.18256 | 54.1005 | 33.5697 | 103.4638 | 25.4426 | 112.4805 | 27.0502
0.18277 | 54.3235 | 33.7702 | 103.3376 | 25.5345 | 112.3916 | 27.1618
0.18299 | 54.2242 | 33.6946 | 103.3801 | 25.4501 | 112.4175 | 27.1121
0.18313 | 54.3977 | 33.744 | 103.3886 | 25.5248 | 112.4548 | 27.1988
0.18335 | 54.0751 | 33.5419 | 103.4831 | 25.3188 | 112.4956 | 27.0375
0.18349 | 54.199 | 33.5809 | 103.4854 | 25.3664 | 112.5186 | 27.0995
0.18364 | 54.1244 | 33.8326 | 103.2089 | 25.306 | 112.2296 | 27.0622
0.18385 | 53.9507 | 33.6986 | 103.285 | 25.1817 | 112.2767 | 26.9753
0.184 | 54.7442 | 33.6852 | 103.5629 | 25.5933 | 112.6869 | 27.3721
0.18414 | 54.6201 | 33.7231 | 103.4836 | 25.5059 | 112.587 | 27.3101
0.18436 | 54.5951 | 33.7733 | 103.4251 | 25.4624 | 112.5243 | 27.2976
0.1845 | 54.2478 | 33.9904 | 103.0922 | 25.2543 | 112.1335 | 27.1239
0.18472 | 54.2724 | 33.994 | 103.0968 | 25.2381 | 112.1422 | 27.1362
0.18486 | 54.0491 | 33.7651 | 103.2513 | 25.0976 | 112.2594 | 27.0245
0.18501 | 54.5698 | 33.9312 | 103.2587 | 25.3595 | 112.3537 | 27.2849
0.18515 | 54.6193 | 33.8138 | 103.3926 | 25.3665 | 112.4959 | 27.3097
0.18529 | 54.3712 | 33.7209 | 103.4028 | 25.2129 | 112.4647 | 27.1856
0.18551 | 54.0238 | 33.7524 | 103.2555 | 24.9963 | 112.2595 | 27.0119
0.18558 | 54.619 | 33.8002 | 103.4061 | 25.3073 | 112.5093 | 27.3095
0.1858 | 54.718 | 33.7908 | 103.4485 | 25.3312 | 112.5682 | 27.359
0.18594 | 54.0234 | 33.6713 | 103.3365 | 24.938 | 112.3404 | 27.0117
0.18609 | 54.693 | 33.6429 | 103.5881 | 25.2785 | 112.7036 | 27.3465
0.1863 | 54.3208 | 34.1558 | 102.9511 | 25.0494 | 112.0046 | 27.1604
0.18652 | 54.4694 | 33.9701 | 103.1864 | 25.1001 | 112.2646 | 27.2347
0.18666 | 54.4693 | 33.7539 | 103.4025 | 25.0807 | 112.4808 | 27.2347
0.18681 | 54.4196 | 34.3109 | 102.829 | 25.0347 | 111.8989 | 27.2098
0.18695 | 54.8163 | 33.8864 | 103.3857 | 25.2276 | 112.5218 | 27.4082
0.18709 | 54.5682 | 33.5879 | 103.6015 | 25.0756 | 112.6962 | 27.2841
0.18731 | 54.2208 | 33.8842 | 103.1894 | 24.8612 | 112.2262 | 27.1104
0.18753 | 54.8406 | 34.085 | 103.1952 | 25.1631 | 112.3353 | 27.4203
0.18767 | 54.8901 | 33.9148 | 103.3819 | 25.1702 | 112.5303 | 27.4451
0.18789 | 54.766 | 33.9571 | 103.2982 | 25.0751 | 112.4259 | 27.383
0.18803 | 54.9395 | 34.0705 | 103.2427 | 25.1482 | 112.3992 | 27.4697
0.18817 | 55.0633 | 33.8991 | 103.4553 | 25.1948 | 112.6326 | 27.5317
0.18832 | 54.5424 | 33.6744 | 103.5064 | 24.8989 | 112.5968 | 27.2712
0.18846 | 54.5919 | 34.0596 | 103.1377 | 24.9061 | 112.2363 | 27.2959
0.18868 | 54.3933 | 33.89 | 103.2411 | 24.7723 | 112.3067 | 27.1967
0.18882 | 54.5916 | 34.1646 | 103.0326 | 24.8585 | 112.1312 | 27.2958
0.18897 | 54.9139 | 33.8062 | 103.4984 | 25.0101 | 112.6508 | 27.457
0.18918 | 54.5665 | 33.955 | 103.2338 | 24.7979 | 112.3283 | 27.2833
0.18933 | 54.5912 | 34.1246 | 103.0725 | 24.7921 | 112.171 | 27.2956
0.18947 | 54.7647 | 33.939 | 103.3159 | 24.8648 | 112.4434 | 27.3824
0.18969 | 54.7397 | 34.1879 | 103.0587 | 24.8233 | 112.182 | 27.3699
0.18983 | 55.1364 | 34.1888 | 103.19 | 25.0135 | 112.3794 | 27.5682
0.18997 | 55.2355 | 33.8976 | 103.5142 | 25.0466 | 112.7202 | 27.6178
0.19012 | 54.5906 | 34.2386 | 102.9583 | 24.6884 | 112.0567 | 27.2953
0.19026 | 55.4337 | 34.1555 | 103.3224 | 25.1129 | 112.5614 | 27.7169
0.19048 | 55.1607 | 34.3923 | 102.9946 | 24.9411 | 112.1881 | 27.5804
0.19062 | 55.2846 | 34.3929 | 103.0353 | 24.9872 | 112.2494 | 27.6423
0.19077 | 55.1605 | 34.2646 | 103.1222 | 24.9033 | 112.3156 | 27.5802
0.19091 | 54.714 | 34.1582 | 103.0798 | 24.6506 | 112.1988 | 27.357
0.19113 | 54.937 | 34.0451 | 103.2672 | 24.7395 | 112.4234 | 27.4685
0.19127 | 54.7881 | 34.1437 | 103.119 | 24.643 | 112.2503 | 27.394
0.19142 | 55.036 | 34.2664 | 103.0789 | 24.7539 | 112.2516 | 27.518
0.19163 | 55.259 | 34.3475 | 103.0722 | 24.8424 | 112.282 | 27.6295
0.19185 | 55.2092 | 34.5577 | 102.8454 | 24.7885 | 112.0469 | 27.6046
0.19199 | 54.9115 | 34.1924 | 103.1114 | 24.6148 | 112.2634 | 27.4558
0.19214 | 55.8786 | 34.2253 | 103.4009 | 25.0997 | 112.714 | 27.9393
0.19228 | 55.3577 | 34.2181 | 103.2345 | 24.81 | 112.4608 | 27.6789
0.1925 | 55.3823 | 34.372 | 103.0888 | 24.7949 | 112.3192 | 27.6912
0.19264 | 55.159 | 34.3789 | 103.0074 | 24.6605 | 112.2006 | 27.5795
0.19278 | 54.9853 | 34.6838 | 102.6446 | 24.552 | 111.8088 | 27.4926
0.19293 | 55.3076 | 34.4585 | 102.9774 | 24.7007 | 112.1953 | 27.6538
0.19322 | 55.481 | 34.6962 | 102.7975 | 24.7536 | 112.0443 | 27.7405
0.19329 | 55.6049 | 34.5704 | 102.9646 | 24.8085 | 112.232 | 27.8024
0.1935 | 55.6047 | 34.4451 | 103.0898 | 24.7807 | 112.3573 | 27.8024
0.19365 | 55.3814 | 34.2238 | 103.2367 | 24.6469 | 112.4669 | 27.6907
0.19386 | 55.3812 | 34.3203 | 103.1401 | 24.6194 | 112.3703 | 27.6906
0.19394 | 55.4556 | 34.4554 | 103.0298 | 24.6486 | 112.2724 | 27.7278
0.19415 | 55.381 | 34.8234 | 102.6369 | 24.5827 | 111.8671 | 27.6905
0.1943 | 55.2817 | 34.3094 | 103.1178 | 24.5134 | 112.3314 | 27.6408
0.19444 | 55.3312 | 34.6 | 102.8437 | 24.5207 | 112.0656 | 27.6656
0.19458 | 55.4055 | 34.5997 | 102.8688 | 24.5407 | 112.103 | 27.7027
0.1948 | 55.8269 | 34.2704 | 103.3386 | 24.7298 | 112.643 | 27.9134
0.19494 | 54.9588 | 34.6985 | 102.6211 | 24.2663 | 111.7809 | 27.4794
0.19516 | 54.8594 | 34.6502 | 102.6363 | 24.1885 | 111.7795 | 27.4297
0.19523 | 55.5785 | 34.5417 | 102.9845 | 24.5479 | 112.2476 | 27.7893
0.19545 | 55.4296 | 34.4404 | 103.0361 | 24.4446 | 112.2744 | 27.7148
0.19559 | 55.5039 | 34.4019 | 103.0994 | 24.4645 | 112.35 | 27.7519
0.19581 | 55.3053 | 34.5933 | 102.8418 | 24.3361 | 112.0593 | 27.6526
0.19588 | 55.9004 | 34.4506 | 103.1829 | 24.631 | 112.4996 | 27.9502
0.19617 | 55.6026 | 34.3514 | 103.1828 | 24.443 | 112.4499 | 27.8013
0.19631 | 55.5033 | 34.6487 | 102.8524 | 24.3745 | 112.1029 | 27.7516
0.19653 | 55.3047 | 34.5661 | 102.8688 | 24.2467 | 112.0863 | 27.6524
0.19667 | 55.5278 | 34.7016 | 102.8077 | 24.3423 | 112.0623 | 27.7639
0.19689 | 55.8004 | 34.8286 | 102.7715 | 24.4541 | 112.0716 | 27.9002
0.19703 | 56.0731 | 34.629 | 103.062 | 24.5746 | 112.4075 | 28.0365
0.19718 | 55.6266 | 34.4137 | 103.1285 | 24.3302 | 112.3996 | 27.8133
0.19732 | 55.7505 | 34.701 | 102.8825 | 24.3752 | 112.1742 | 27.8752
0.19754 | 55.7007 | 34.7355 | 102.8314 | 24.3234 | 112.1149 | 27.8504
0.19768 | 55.8742 | 34.5066 | 103.1181 | 24.3934 | 112.4305 | 27.9371
0.19782 | 55.9981 | 34.835 | 102.831 | 24.4383 | 112.164 | 27.999
0.19797 | 55.626 | 34.6215 | 102.9205 | 24.2325 | 112.1915 | 27.813
0.19818 | 55.8986 | 34.8752 | 102.7577 | 24.3437 | 112.0741 | 27.9493
0.19833 | 56.196 | 34.7966 | 102.9354 | 24.476 | 112.3014 | 28.098
0.19847 | 56.0719 | 34.7436 | 102.947 | 24.3957 | 112.2924 | 28.036
0.19862 | 56.1462 | 34.792 | 102.9234 | 24.4154 | 112.2811 | 28.0731
0.19876 | 55.9477 | 34.955 | 102.6942 | 24.2978 | 112.0189 | 27.9739
0.19898 | 56.0219 | 34.4758 | 103.1982 | 24.3087 | 112.5352 | 28.011
0.19912 | 55.7738 | 34.7279 | 102.8634 | 24.1666 | 112.159 | 27.8869
0.19926 | 56.1705 | 34.6036 | 103.1199 | 24.3482 | 112.4816 | 28.0852
0.19948 | 56.2695 | 35.0424 | 102.7141 | 24.3714 | 112.0924 | 28.1348
0.19962 | 56.4182 | 34.7593 | 103.0468 | 24.4283 | 112.4498 | 28.2091
0.19977 | 55.9221 | 34.7941 | 102.8466 | 24.1624 | 112.167 | 27.9611
0.19991 | 56.1452 | 34.6387 | 103.0764 | 24.2566 | 112.4339 | 28.0726
0.20013 | 56.2194 | 34.5625 | 103.1773 | 24.2675 | 112.5472 | 28.1097
0.20034 | 56.0208 | 34.8084 | 102.8652 | 24.1422 | 112.202 | 28.0104
0.20049 | 55.9711 | 34.8041 | 102.8529 | 24.1 | 112.1815 | 27.9856
0.20071 | 56.2933 | 34.6335 | 103.1309 | 24.2346 | 112.5132 | 28.1467
0.20085 | 55.6237 | 34.8132 | 102.728 | 23.8838 | 111.9986 | 27.8118
0.20107 | 56.6402 | 34.7709 | 103.1092 | 24.3638 | 112.5492 | 28.3201
0.20121 | 56.5905 | 34.6021 | 103.2614 | 24.3216 | 112.6932 | 28.2953
0.20128 | 55.5241 | 34.8909 | 102.6171 | 23.7831 | 111.8712 | 27.7621
0.2015 | 56.1439 | 34.5411 | 103.1735 | 24.0652 | 112.5309 | 28.072
0.20164 | 56.119 | 34.8434 | 102.8629 | 24.0357 | 112.2161 | 28.0595
0.20186 | 56.3668 | 34.6345 | 103.1544 | 24.1327 | 112.5489 | 28.1834
0.202 | 56.1683 | 34.6323 | 103.0905 | 24.0172 | 112.4519 | 28.0842
0.20222 | 56.5649 | 34.7515 | 103.1035 | 24.1877 | 112.5309 | 28.2824
0.20236 | 56.2672 | 34.7678 | 102.9879 | 24.0234 | 112.3658 | 28.1336
0.20243 | 56.2423 | 34.929 | 102.8184 | 24.0025 | 112.1922 | 28.1212
0.20265 | 55.8702 | 34.9311 | 102.6923 | 23.7933 | 112.004 | 27.9351
0.20279 | 56.2917 | 35.0043 | 102.7596 | 23.9842 | 112.1415 | 28.1458
0.20301 | 55.7459 | 34.5449 | 103.0371 | 23.6899 | 112.3281 | 27.873
0.20308 | 56.465 | 34.4379 | 103.3838 | 24.0356 | 112.7946 | 28.2325
0.2033 | 56.1673 | 34.5232 | 103.1992 | 23.8636 | 112.5604 | 28.0836
0.20344 | 56.5887 | 34.5828 | 103.2801 | 24.0538 | 112.7116 | 28.2944
0.20359 | 56.167 | 34.6121 | 103.1102 | 23.8297 | 112.4714 | 28.0835
0.2038 | 56.8612 | 34.7192 | 103.2345 | 24.145 | 112.7114 | 28.4306
0.20395 | 56.0428 | 34.975 | 102.7059 | 23.7267 | 112.0464 | 28.0214
0.20409 | 56.365 | 34.874 | 102.9143 | 23.8678 | 112.3085 | 28.1825
0.20423 | 56.3153 | 35.0851 | 102.6867 | 23.8267 | 112.0725 | 28.1576
0.20452 | 56.6622 | 34.9087 | 102.9787 | 23.9627 | 112.4224 | 28.3311
0.20467 | 56.3645 | 34.8707 | 102.9175 | 23.8004 | 112.3116 | 28.1823
0.20488 | 55.9924 | 34.9623 | 102.7018 | 23.5937 | 112.0339 | 27.9962
0.20503 | 56.4386 | 34.9357 | 102.8772 | 23.7948 | 112.2836 | 28.2193
0.20517 | 56.4385 | 35.1763 | 102.6365 | 23.778 | 112.043 | 28.2193
0.20531 | 56.4136 | 35.2338 | 102.5707 | 23.7492 | 111.973 | 28.2068
0.20553 | 56.5622 | 35.0379 | 102.8162 | 23.7965 | 112.2432 | 28.2811
0.20567 | 56.5621 | 35.1948 | 102.6592 | 23.7798 | 112.0863 | 28.2811
0.20589 | 56.6859 | 35.3007 | 102.5946 | 23.815 | 112.0423 | 28.343
0.20603 | 56.5618 | 34.972 | 102.8819 | 23.7381 | 112.3089 | 28.2809
0.20618 | 56.1897 | 35.268 | 102.4619 | 23.5411 | 111.8269 | 28.0949
0.20632 | 56.1648 | 35.173 | 102.5486 | 23.5126 | 111.9094 | 28.0824
0.20654 | 56.487 | 35.0509 | 102.7781 | 23.644 | 112.1926 | 28.2435
0.20661 | 56.363 | 35.0427 | 102.745 | 23.5757 | 112.1388 | 28.1815
0.20683 | 56.8339 | 35.2979 | 102.6467 | 23.7788 | 112.1191 | 28.417
0.20704 | 56.8834 | 35.2386 | 102.7225 | 23.7778 | 112.2031 | 28.4417
0.20711 | 57.1561 | 35.0134 | 103.0386 | 23.9012 | 112.5646 | 28.578
0.20726 | 56.2633 | 35.1939 | 102.5605 | 23.4538 | 111.9377 | 28.1316
0.20747 | 56.759 | 35.248 | 102.6717 | 23.6684 | 112.1315 | 28.3795
0.20762 | 56.5605 | 35.0309 | 102.8226 | 23.5564 | 112.2494 | 28.2803
0.20776 | 57.0315 | 35.0802 | 102.9303 | 23.7667 | 112.4356 | 28.5158
0.20798 | 56.9322 | 35.095 | 102.8824 | 23.6943 | 112.3711 | 28.4661
0.20812 | 56.4609 | 34.7681 | 103.0522 | 23.4514 | 112.4624 | 28.2305
0.20827 | 57.0063 | 35.1371 | 102.865 | 23.6971 | 112.3661 | 28.5032
0.20841 | 56.3615 | 35.0094 | 102.7778 | 23.3713 | 112.1714 | 28.1808
0.20863 | 56.9069 | 35.1622 | 102.8068 | 23.6085 | 112.2912 | 28.4534
0.20884 | 56.6835 | 35.2897 | 102.6048 | 23.4772 | 112.0521 | 28.3418
0.20899 | 56.609 | 35.1863 | 102.6834 | 23.4253 | 112.1182 | 28.3045
0.2092 | 56.5345 | 35.0602 | 102.7846 | 23.3655 | 112.207 | 28.2672
0.20935 | 56.7823 | 35.2042 | 102.7232 | 23.4678 | 112.187 | 28.3912
0.20949 | 57.0797 | 35.1053 | 102.9213 | 23.5937 | 112.4346 | 28.5399
0.20971 | 57.03 | 35.3321 | 102.6779 | 23.5456 | 112.1829 | 28.515
0.20985 | 57.4018 | 35.5604 | 102.5735 | 23.7066 | 112.1405 | 28.7009
0.20999 | 57.1537 | 35.3134 | 102.7378 | 23.5722 | 112.2635 | 28.5769
0.21014 | 56.8808 | 35.1616 | 102.7987 | 23.4262 | 112.2788 | 28.4404
0.21035 | 56.8559 | 35.2571 | 102.6949 | 23.3903 | 112.1708 | 28.4279
0.2105 | 56.9301 | 35.2873 | 102.6894 | 23.4096 | 112.1778 | 28.4651
0.21064 | 57.4507 | 35.3472 | 102.803 | 23.6407 | 112.3782 | 28.7254
0.21086 | 57.4506 | 35.4576 | 102.6926 | 23.6164 | 112.2677 | 28.7253
0.211 | 57.1033 | 35.2021 | 102.8323 | 23.4357 | 112.3496 | 28.5517
0.21115 | 57.0784 | 35.3082 | 102.7179 | 23.4079 | 112.231 | 28.5392
0.21136 | 56.8303 | 35.268 | 102.6754 | 23.2666 | 112.1471 | 28.4151
0.21144 | 57.3509 | 35.2525 | 102.8645 | 23.5049 | 112.423 | 28.6755
0.21165 | 56.4829 | 35.2293 | 102.5983 | 23.0708 | 112.0121 | 28.2414
0.2118 | 56.8547 | 35.0061 | 102.9455 | 23.2307 | 112.4213 | 28.4274
0.21194 | 57.2017 | 35.3375 | 102.7297 | 23.3786 | 112.2634 | 28.6009
0.21208 | 56.9537 | 35.2943 | 102.6903 | 23.2458 | 112.1825 | 28.4768
0.2123 | 57.623 | 35.0624 | 103.1453 | 23.5374 | 112.7491 | 28.8115
0.21244 | 57.3749 | 35.6886 | 102.4364 | 23.4047 | 111.9988 | 28.6874
0.21266 | 56.9036 | 35.0215 | 102.9464 | 23.1593 | 112.4303 | 28.4518
0.2128 | 57.3994 | 35.2335 | 102.8996 | 23.3766 | 112.4662 | 28.6997
0.21302 | 57.4488 | 35.4031 | 102.7465 | 23.3761 | 112.3213 | 28.7244
0.21316 | 56.9528 | 35.2419 | 102.7424 | 23.1276 | 112.2345 | 28.4764
0.21331 | 57.3494 | 35.4412 | 102.6753 | 23.2979 | 112.2335 | 28.6747
0.21352 | 57.622 | 35.4113 | 102.796 | 23.402 | 112.3997 | 28.811
0.21367 | 56.8036 | 35.4579 | 102.4766 | 23.0032 | 111.9439 | 28.4018
0.21388 | 57.3241 | 35.3411 | 102.7669 | 23.2233 | 112.321 | 28.6621
0.21403 | 57.3488 | 35.3735 | 102.7428 | 23.2192 | 112.3009 | 28.6744
0.21417 | 57.7206 | 35.4839 | 102.7563 | 23.3772 | 112.3764 | 28.8603
0.21432 | 57.1006 | 35.4564 | 102.5771 | 23.0722 | 112.0939 | 28.5503
0.21453 | 56.9021 | 35.8831 | 102.0843 | 22.9564 | 111.5679 | 28.451
0.2146 | 57.5219 | 35.6947 | 102.4793 | 23.2376 | 112.0662 | 28.7609
0.21482 | 57.3729 | 35.6439 | 102.4804 | 23.1448 | 112.0426 | 28.6865
0.21496 | 57.3976 | 35.7684 | 102.3641 | 23.1408 | 111.9304 | 28.6988
0.21511 | 57.2983 | 35.6308 | 102.4686 | 23.0792 | 112.0184 | 28.6492
0.21532 | 57.3725 | 35.6805 | 102.4437 | 23.0905 | 112.0058 | 28.6863
0.21554 | 57.1492 | 35.7336 | 102.3161 | 22.9637 | 111.841 | 28.5746
0.21568 | 57.4466 | 35.7427 | 102.4062 | 23.0863 | 111.9806 | 28.7233
0.21583 | 57.6944 | 35.8462 | 102.3853 | 23.1857 | 112.001 | 28.8472
0.21597 | 57.4464 | 35.8441 | 102.3047 | 23.0554 | 111.8791 | 28.7232
0.21612 | 57.5454 | 35.7509 | 102.4309 | 23.0858 | 112.0218 | 28.7727
0.21633 | 57.6444 | 35.7203 | 102.4945 | 23.1086 | 112.1019 | 28.8222
0.2164 | 57.2477 | 35.6396 | 102.443 | 22.9175 | 111.9842 | 28.6238
0.21662 | 56.9252 | 35.782 | 102.1931 | 22.7458 | 111.6806 | 28.4626
0.21676 | 57.3714 | 35.8621 | 102.2617 | 22.9365 | 111.8236 | 28.6857
0.21698 | 57.9167 | 35.7479 | 102.5577 | 23.165 | 112.2104 | 28.9583
0.21712 | 57.5198 | 35.5247 | 102.6486 | 22.9668 | 112.2352 | 28.7599
0.21734 | 57.594 | 35.5549 | 102.6431 | 22.9782 | 112.2421 | 28.797
0.21748 | 58.0898 | 35.8132 | 102.5501 | 23.1909 | 112.2317 | 29.0449
0.2177 | 57.4946 | 35.6466 | 102.5183 | 22.8945 | 112.1007 | 28.7473
0.21784 | 57.4697 | 35.7962 | 102.3604 | 22.8679 | 111.9386 | 28.7348
0.21799 | 57.9158 | 35.7968 | 102.5085 | 23.0575 | 112.1611 | 28.9579
0.21813 | 57.4446 | 35.8528 | 102.2954 | 22.8262 | 111.8695 | 28.7223
0.21835 | 57.3949 | 35.7896 | 102.342 | 22.7808 | 111.9078 | 28.6974
0.21849 | 57.965 | 35.9277 | 102.394 | 23.0268 | 112.0548 | 28.9825
0.21864 | 57.4442 | 35.9115 | 102.2366 | 22.7734 | 111.8106 | 28.7221
0.21885 | 57.6176 | 36.0264 | 102.1795 | 22.8301 | 111.7824 | 28.8088
0.219 | 57.3695 | 35.8752 | 102.248 | 22.7019 | 111.8096 | 28.6848
0.21914 | 58.0141 | 36.163 | 102.175 | 22.981 | 111.844 | 29.007
0.21928 | 57.9148 | 36.1068 | 102.1981 | 22.9207 | 111.8506 | 28.9574
0.21943 | 58.1874 | 36.0706 | 102.3252 | 23.0299 | 112.0231 | 29.0937
0.21964 | 57.6169 | 36.171 | 102.0346 | 22.7475 | 111.6375 | 28.8085
0.21979 | 57.8896 | 36.304 | 101.9925 | 22.8566 | 111.6408 | 28.9448
0.22 | 57.8646 | 36.2123 | 102.0759 | 22.8228 | 111.72 | 28.9323
0.22015 | 58.2116 | 36.0496 | 102.3543 | 22.9655 | 112.0562 | 29.1058
0.22029 | 57.8148 | 36.1921 | 102.0795 | 22.7704 | 111.7153 | 28.9074
0.22051 | 57.5666 | 36.1833 | 102.0056 | 22.6356 | 111.6 | 28.7833
0.22065 | 58.3351 | 36.0865 | 102.3585 | 22.969 | 112.0811 | 29.1676
0.22073 | 57.74 | 36.3061 | 101.9406 | 22.6919 | 111.5639 | 28.87
0.22094 | 57.7398 | 36.0397 | 102.2069 | 22.6697 | 111.8302 | 28.8699
0.22109 | 58.3596 | 36.2725 | 102.1807 | 22.9352 | 111.9073 | 29.1798
0.22123 | 58.533 | 36.1803 | 102.3307 | 22.9987 | 112.0862 | 29.2665
0.22145 | 58.3593 | 36.3016 | 102.1515 | 22.8978 | 111.878 | 29.1796
0.22166 | 57.9376 | 36.1633 | 102.1492 | 22.6852 | 111.8055 | 28.9688
0.22188 | 58.6068 | 36.3608 | 102.1748 | 22.9648 | 111.9426 | 29.3034
0.22202 | 58.21 | 36.3134 | 102.0899 | 22.7712 | 111.7916 | 29.105
0.22217 | 58.5322 | 36.2943 | 102.2164 | 22.9014 | 111.9718 | 29.2661
0.22231 | 58.0858 | 36.2217 | 102.1402 | 22.6858 | 111.8212 | 29.0429
0.22253 | 57.8873 | 36.2447 | 102.0511 | 22.5745 | 111.699 | 28.9437
0.22267 | 57.912 | 36.0469 | 102.2571 | 22.571 | 111.9091 | 28.956
0.22289 | 58.1349 | 36.0361 | 102.3422 | 22.6492 | 112.0314 | 29.0675
0.22296 | 58.5316 | 36.1489 | 102.3616 | 22.8197 | 112.1169 | 29.2658
0.2231 | 58.1348 | 36.1577 | 102.2206 | 22.6272 | 111.9097 | 29.0674
0.22332 | 58.3577 | 36.1443 | 102.3083 | 22.7051 | 112.0346 | 29.1789
0.22346 | 58.2832 | 36.3521 | 102.0756 | 22.6571 | 111.7895 | 29.1416
0.22361 | 58.6054 | 36.4694 | 102.0657 | 22.7866 | 111.8333 | 29.3027
0.22382 | 58.5804 | 36.3502 | 102.1766 | 22.7535 | 111.94 | 29.2902
0.22397 | 58.6547 | 36.4618 | 102.0898 | 22.772 | 111.8655 | 29.3273
0.22418 | 58.5801 | 36.3417 | 102.185 | 22.7168 | 111.9484 | 29.2901
0.22433 | 58.9271 | 36.4219 | 102.2205 | 22.8569 | 112.0417 | 29.4636
0.22447 | 58.6295 | 36.5283 | 102.0149 | 22.7096 | 111.7864 | 29.3147
0.22461 | 58.2079 | 36.3182 | 102.0844 | 22.5074 | 111.7857 | 29.1039
0.22476 | 57.8855 | 36.6562 | 101.639 | 22.3495 | 111.2865 | 28.9427
0.22497 | 58.282 | 36.3505 | 102.0768 | 22.5043 | 111.7905 | 29.141
0.22512 | 58.381 | 36.6296 | 101.8307 | 22.5339 | 111.5609 | 29.1905
0.22526 | 58.2322 | 36.6402 | 101.7705 | 22.4534 | 111.4759 | 29.1161
0.22541 | 58.0585 | 36.6039 | 101.7489 | 22.362 | 111.4253 | 29.0292
0.22562 | 58.5294 | 36.6284 | 101.8814 | 22.5493 | 111.6363 | 29.2647
0.22591 | 58.8018 | 36.6364 | 101.9642 | 22.6411 | 111.7645 | 29.4009
0.22605 | 58.6282 | 36.535 | 102.0077 | 22.5499 | 111.7791 | 29.3141
0.2262 | 58.876 | 36.4951 | 102.1302 | 22.6451 | 111.9429 | 29.438
0.22634 | 58.4048 | 36.5211 | 101.9472 | 22.4225 | 111.6813 | 29.2024
0.22649 | 57.9336 | 36.4788 | 101.8324 | 22.2002 | 111.488 | 28.9668
0.2267 | 58.0326 | 36.5698 | 101.7744 | 22.2227 | 111.4465 | 29.0163
0.22677 | 58.8259 | 36.3847 | 102.2239 | 22.5655 | 112.0283 | 29.413
0.22699 | 58.9249 | 36.2755 | 102.3661 | 22.5876 | 112.1869 | 29.4624
0.22713 | 58.8504 | 36.4894 | 102.1274 | 22.5405 | 111.9358 | 29.4252
0.22735 | 58.4288 | 36.6898 | 101.7865 | 22.3336 | 111.5246 | 29.2144
0.22749 | 58.4782 | 36.7787 | 101.714 | 22.3412 | 111.4604 | 29.2391
0.22764 | 58.5029 | 36.7881 | 101.7129 | 22.3379 | 111.4633 | 29.2514
0.22785 | 58.3044 | 36.6025 | 101.8323 | 22.2296 | 111.5497 | 29.1522
0.22793 | 59.172 | 36.4984 | 102.2256 | 22.6033 | 112.0876 | 29.586
0.22814 | 59.1223 | 36.1285 | 102.5789 | 22.56 | 112.4326 | 29.5611
0.22836 | 58.4527 | 36.6533 | 101.8309 | 22.2455 | 111.5731 | 29.2264
0.22843 | 59.0477 | 36.7676 | 101.915 | 22.4989 | 111.7562 | 29.5238
0.22865 | 58.5516 | 36.6218 | 101.8954 | 22.2607 | 111.654 | 29.2758
0.22879 | 58.7003 | 36.5903 | 101.9765 | 22.3117 | 111.7598 | 29.3501
0.22893 | 58.7002 | 36.8059 | 101.7608 | 22.2976 | 111.5442 | 29.3501
0.22915 | 58.8735 | 36.74 | 101.8845 | 22.3522 | 111.6968 | 29.4368
0.22929 | 59.4684 | 36.8044 | 102.0184 | 22.5976 | 111.9298 | 29.7342
0.22944 | 58.4518 | 36.9133 | 101.5706 | 22.1404 | 111.3126 | 29.2259
0.22958 | 58.8979 | 36.6448 | 101.9878 | 22.3208 | 111.8042 | 29.449
0.2298 | 58.5755 | 37.0702 | 101.455 | 22.1595 | 111.2175 | 29.2877
0.23002 | 58.7736 | 36.942 | 101.6492 | 22.2248 | 111.4448 | 29.3868
0.23016 | 59.071 | 37.02 | 101.6703 | 22.3401 | 111.5155 | 29.5355
0.2303 | 58.5751 | 36.772 | 101.753 | 22.1108 | 111.5155 | 29.2875
0.23052 | 58.7236 | 36.8848 | 101.6897 | 22.1545 | 111.477 | 29.3618
0.23066 | 58.9962 | 36.8755 | 101.7899 | 22.2589 | 111.6226 | 29.4981
0.23081 | 58.8226 | 36.7963 | 101.8112 | 22.1697 | 111.615 | 29.4113
0.23095 | 59.2191 | 36.8616 | 101.8781 | 22.3276 | 111.7479 | 29.6095
0.23117 | 58.5496 | 37.0536 | 101.4629 | 22.0171 | 111.2212 | 29.2748
0.23131 | 58.9461 | 36.8422 | 101.8065 | 22.1748 | 111.6308 | 29.473
0.23153 | 59.169 | 36.7548 | 101.9682 | 22.2504 | 111.8297 | 29.5845
0.23167 | 59.2929 | 37.0191 | 101.7452 | 22.29 | 111.6273 | 29.6464
0.23182 | 59.5159 | 37.0152 | 101.8234 | 22.3724 | 111.7427 | 29.7579
0.23196 | 58.6233 | 36.8419 | 101.6992 | 21.9737 | 111.4697 | 29.3116
0.23218 | 59.3916 | 36.946 | 101.8512 | 22.2842 | 111.7498 | 29.6958
0.23232 | 58.5982 | 36.9196 | 101.6131 | 21.9288 | 111.3795 | 29.2991
0.23246 | 59.3418 | 36.8246 | 101.956 | 22.2351 | 111.8463 | 29.6709
0.23261 | 58.8211 | 36.711 | 101.896 | 21.9975 | 111.6995 | 29.4105
0.23282 | 59.515 | 37.0472 | 101.7911 | 22.2752 | 111.7103 | 29.7575
0.23297 | 58.796 | 37.0615 | 101.5372 | 21.9527 | 111.3365 | 29.398
0.23318 | 59.3164 | 36.9448 | 101.8273 | 22.1556 | 111.7134 | 29.6582
0.23326 | 58.9693 | 37.0261 | 101.6303 | 21.9999 | 111.4585 | 29.4846
0.23347 | 58.9691 | 36.9892 | 101.6672 | 21.9795 | 111.4953 | 29.4845
0.23362 | 59.5887 | 37.007 | 101.8559 | 22.2312 | 111.7874 | 29.7944
0.23383 | 59.1423 | 37.3757 | 101.3384 | 22.0197 | 111.1955 | 29.5712
0.2339 | 59.5885 | 37.0829 | 101.7799 | 22.2037 | 111.7113 | 29.7942
0.23412 | 59.2164 | 36.7797 | 101.9591 | 22.0243 | 111.8285 | 29.6082
0.23434 | 58.8196 | 37.0624 | 101.5441 | 21.8347 | 111.3474 | 29.4098
0.23448 | 59.2161 | 37.0267 | 101.712 | 21.9903 | 111.5814 | 29.6081
0.23462 | 58.8442 | 37.2048 | 101.4099 | 21.8183 | 111.2173 | 29.4221
0.23484 | 59.1167 | 36.8165 | 101.8891 | 21.9143 | 111.7418 | 29.5583
0.23498 | 59.2157 | 37.3357 | 101.4029 | 21.943 | 111.2722 | 29.6079
0.23513 | 59.1164 | 37.3245 | 101.381 | 21.8873 | 111.2337 | 29.5582
0.23527 | 59.2651 | 37.2253 | 101.5297 | 21.9371 | 111.4072 | 29.6325
0.23549 | 59.4632 | 37.5326 | 101.2885 | 22.0011 | 111.199 | 29.7316
0.23563 | 59.6862 | 37.1317 | 101.7637 | 22.0823 | 111.7114 | 29.8431
0.23578 | 59.8348 | 37.2448 | 101.7001 | 22.1318 | 111.6726 | 29.9174
0.23599 | 59.4628 | 37.3415 | 101.4794 | 21.9539 | 111.3899 | 29.7314
0.23614 | 59.6114 | 36.9889 | 101.8816 | 22.0035 | 111.8168 | 29.8057
0.23635 | 59.5121 | 37.5187 | 101.3187 | 21.9413 | 111.2373 | 29.756
0.2365 | 59.7846 | 37.0461 | 101.8821 | 22.0432 | 111.8462 | 29.8923
0.23664 | 58.9665 | 37.4528 | 101.2027 | 21.6841 | 111.0304 | 29.4832
0.23678 | 59.9083 | 37.1361 | 101.8333 | 22.0686 | 111.8181 | 29.9542
0.237 | 59.338 | 37.3 | 101.4793 | 21.8079 | 111.369 | 29.669
0.23714 | 59.4122 | 37.4028 | 101.4013 | 21.8259 | 111.3033 | 29.7061
0.23729 | 59.6848 | 37.3036 | 101.5913 | 21.9276 | 111.5388 | 29.8424
0.23743 | 59.4616 | 37.4137 | 101.4068 | 21.8202 | 111.3171 | 29.7308
0.23765 | 60.0315 | 37.3058 | 101.7047 | 22.0402 | 111.71 | 30.0158
0.23779 | 59.263 | 37.3412 | 101.4131 | 21.7037 | 111.2903 | 29.6315
0.23794 | 59.3372 | 37.3375 | 101.4416 | 21.7218 | 111.3311 | 29.6686
0.23808 | 59.585 | 37.5483 | 101.3134 | 21.8127 | 111.2442 | 29.7925
0.2383 | 59.2873 | 37.4271 | 101.3353 | 21.668 | 111.2166 | 29.6437
0.23851 | 59.7581 | 37.3375 | 101.5819 | 21.8458 | 111.5416 | 29.8791
0.23866 | 59.7084 | 37.3789 | 101.5239 | 21.8118 | 111.4753 | 29.8542
0.2388 | 59.8075 | 37.3036 | 101.6322 | 21.8401 | 111.6001 | 29.9037
0.23894 | 59.4851 | 37.2535 | 101.5749 | 21.692 | 111.489 | 29.7425
0.23923 | 59.584 | 37.369 | 101.4923 | 21.7072 | 111.423 | 29.792
0.2393 | 59.931 | 37.5359 | 101.4411 | 21.8457 | 111.4296 | 29.9655
0.23945 | 59.7326 | 37.1815 | 101.7294 | 21.7497 | 111.6848 | 29.8663
0.23966 | 59.5341 | 37.4642 | 101.3805 | 21.6472 | 111.3028 | 29.767
0.23981 | 59.7323 | 37.291 | 101.6198 | 21.7169 | 111.5751 | 29.8661
0.24003 | 59.6825 | 37.5768 | 101.3174 | 21.6766 | 111.2645 | 29.8413
0.24017 | 59.4841 | 37.3859 | 101.4421 | 21.581 | 111.3561 | 29.742
0.24031 | 59.9797 | 37.4839 | 101.5093 | 21.7743 | 111.506 | 29.9899
0.24053 | 59.6821 | 37.6865 | 101.2075 | 21.631 | 111.1545 | 29.841
0.24067 | 59.4341 | 37.3303 | 101.4811 | 21.515 | 111.3867 | 29.717
0.24075 | 59.781 | 37.5317 | 101.3953 | 21.6527 | 111.3588 | 29.8905
0.24103 | 59.8552 | 37.4376 | 101.5141 | 21.6576 | 111.49 | 29.9276
0.24111 | 59.4337 | 37.6804 | 101.1308 | 21.4763 | 111.0365 | 29.7169
0.24125 | 59.6815 | 37.3572 | 101.5366 | 21.5662 | 111.4835 | 29.8407
0.24147 | 59.83 | 37.2794 | 101.6639 | 21.6084 | 111.6356 | 29.915
0.24161 | 60.4496 | 37.454 | 101.6959 | 21.852 | 111.7708 | 30.2248
0.24175 | 60.0281 | 37.2731 | 101.7363 | 21.6646 | 111.7409 | 30.014
0.2419 | 59.7057 | 37.5955 | 101.3064 | 21.5184 | 111.2574 | 29.8529
0.24211 | 59.6312 | 37.616 | 101.2611 | 21.4684 | 111.1996 | 29.8156
0.24226 | 60.0029 | 37.7264 | 101.2746 | 21.6091 | 111.275 | 30.0014
0.2424 | 59.8788 | 37.3696 | 101.59 | 21.5451 | 111.5698 | 29.9394
0.24262 | 60.2504 | 37.538 | 101.5455 | 21.6791 | 111.5872 | 30.1252
0.24283 | 60.399 | 37.5568 | 101.5762 | 21.721 | 111.6427 | 30.1995
0.24305 | 60.1757 | 37.9287 | 101.1299 | 21.6098 | 111.1592 | 30.0879
0.24319 | 59.6551 | 37.802 | 101.083 | 21.3829 | 111.0255 | 29.8275
0.24334 | 60.4729 | 37.7025 | 101.4551 | 21.7063 | 111.534 | 30.2365
0.24348 | 60.2249 | 37.714 | 101.361 | 21.5916 | 111.3985 | 30.1125
0.2437 | 59.9521 | 37.5843 | 101.3997 | 21.4605 | 111.3917 | 29.976
0.24384 | 60.175 | 37.564 | 101.4943 | 21.5393 | 111.5235 | 30.0875
0.24399 | 60.1749 | 37.3741 | 101.6842 | 21.5265 | 111.7134 | 30.0875
0.24413 | 59.7286 | 37.6478 | 101.2617 | 21.331 | 111.2165 | 29.8643
0.24427 | 60.2243 | 37.8241 | 101.2507 | 21.5214 | 111.288 | 30.1121
0.24449 | 59.9762 | 37.6766 | 101.3155 | 21.4009 | 111.3115 | 29.9881
0.24463 | 60.0504 | 37.6526 | 101.3642 | 21.4186 | 111.3726 | 30.0252
0.24478 | 60.199 | 37.7089 | 101.3574 | 21.4667 | 111.3906 | 30.0995
0.24499 | 59.951 | 37.7101 | 101.2736 | 21.3466 | 111.2654 | 29.9755
0.24514 | 60.1492 | 37.8625 | 101.1872 | 21.4149 | 111.2121 | 30.0746
0.24528 | 60.273 | 37.7101 | 101.3809 | 21.4528 | 111.4264 | 30.1365
0.2455 | 60.248 | 37.8954 | 101.1873 | 21.4237 | 111.2286 | 30.124
0.24557 | 60.471 | 37.7358 | 101.4212 | 21.5082 | 111.4997 | 30.2355
0.24579 | 60.1982 | 37.874 | 101.1921 | 21.3783 | 111.2251 | 30.0991
0.246 | 60.5202 | 37.912 | 101.2614 | 21.4905 | 111.3481 | 30.2601
0.24615 | 60.3962 | 38.1691 | 100.963 | 21.4275 | 111.029 | 30.1981
0.24629 | 59.7764 | 37.6632 | 101.2623 | 21.1633 | 111.225 | 29.8882
0.24651 | 60.4207 | 37.7515 | 101.3887 | 21.4061 | 111.4588 | 30.2103
0.24665 | 60.371 | 37.8181 | 101.3056 | 21.3735 | 111.3674 | 30.1855
0.24672 | 60.247 | 37.835 | 101.2473 | 21.317 | 111.2885 | 30.1235
0.24701 | 60.098 | 37.8894 | 101.1433 | 21.2318 | 111.1596 | 30.049
0.24715 | 60.6184 | 38.1837 | 101.0224 | 21.43 | 111.1255 | 30.3092
0.24737 | 60.1225 | 38.0167 | 101.0241 | 21.2108 | 111.0445 | 30.0612
0.24751 | 59.9984 | 37.8728 | 101.1267 | 21.1483 | 111.1264 | 29.9992
0.24766 | 60.2214 | 37.8162 | 101.2576 | 21.2261 | 111.2945 | 30.1107
0.2478 | 60.1717 | 37.714 | 101.3432 | 21.1937 | 111.3719 | 30.0859
0.24802 | 60.4937 | 38.0082 | 101.1564 | 21.3051 | 111.2387 | 30.2469
0.24816 | 60.6671 | 37.9061 | 101.3163 | 21.3626 | 111.4275 | 30.3336
0.24831 | 60.7414 | 38.0155 | 101.2316 | 21.3801 | 111.3552 | 30.3707
0.24852 | 60.4685 | 38.1525 | 101.0037 | 21.2517 | 111.0818 | 30.2343
0.24867 | 60.5676 | 37.9284 | 101.2608 | 21.2792 | 111.3554 | 30.2838
0.24881 | 60.6914 | 38.1486 | 101.0819 | 21.3167 | 111.1971 | 30.3457
0.24895 | 60.3442 | 38.3333 | 100.7814 | 21.1649 | 110.8388 | 30.1721
0.24917 | 60.5919 | 37.7177 | 101.4796 | 21.2459 | 111.5783 | 30.296
0.24931 | 60.4926 | 37.783 | 101.3812 | 21.1939 | 111.4633 | 30.2463
0.24953 | 60.542 | 38.0799 | 101.1008 | 21.1953 | 111.1911 | 30.271
0.2496 | 60.3933 | 37.806 | 101.3251 | 21.1296 | 111.3906 | 30.1966
0.24975 | 60.2692 | 37.8973 | 101.1924 | 21.0677 | 111.2373 | 30.1346
0.24996 | 60.4673 | 37.7881 | 101.3677 | 21.1288 | 111.4456 | 30.2337
0.25011 | 60.368 | 38.0312 | 101.0915 | 21.0769 | 111.1528 | 30.184
0.25025 | 60.1944 | 38.2314 | 100.8334 | 20.9954 | 110.8658 | 30.0972
0.2504 | 60.5661 | 38.1246 | 101.0641 | 21.1318 | 111.1584 | 30.283
0.25061 | 60.7394 | 37.9447 | 101.3018 | 21.1827 | 111.425 | 30.3697
0.25076 | 60.6649 | 38.0195 | 101.2021 | 21.1408 | 111.313 | 30.3325
0.2509 | 60.4417 | 38.5066 | 100.6406 | 21.0397 | 110.7143 | 30.2209
0.25112 | 60.3672 | 38.1536 | 100.9688 | 20.9919 | 111.03 | 30.1836
0.25133 | 60.7884 | 38.2024 | 101.0604 | 21.1415 | 111.1918 | 30.3942
0.25148 | 60.59 | 38.2015 | 100.9952 | 21.0505 | 111.0935 | 30.295
0.25169 | 60.3171 | 37.819 | 101.2867 | 20.924 | 111.3396 | 30.1586
0.25184 | 60.4905 | 38.046 | 101.1175 | 20.9809 | 111.1993 | 30.2453
0.25198 | 60.763 | 37.9203 | 101.334 | 21.077 | 111.4612 | 30.3815
0.2522 | 60.5646 | 38.4274 | 100.7608 | 20.9803 | 110.8549 | 30.2823
0.25234 | 60.7875 | 38.4131 | 100.8494 | 21.0567 | 110.9807 | 30.3938
0.25248 | 60.6635 | 38.3829 | 100.8383 | 20.9955 | 110.9488 | 30.3317
0.25263 | 60.8616 | 38.5931 | 100.6941 | 21.062 | 110.8377 | 30.4308
0.25284 | 60.5144 | 38.2296 | 100.9419 | 20.9067 | 111.0276 | 30.2572
0.25299 | 60.787 | 38.2229 | 101.0394 | 21.0025 | 111.1706 | 30.3935
0.25313 | 60.7868 | 38.1688 | 101.0935 | 20.9905 | 111.2246 | 30.3934
0.25335 | 60.4892 | 38.151 | 101.0121 | 20.8551 | 111.0936 | 30.2446
0.25342 | 60.6875 | 38.4037 | 100.8255 | 20.9274 | 110.94 | 30.3437
0.25364 | 61.1582 | 38.3871 | 100.999 | 21.0952 | 111.192 | 30.5791
0.25378 | 60.7119 | 38.2341 | 101.0032 | 20.9074 | 111.1219 | 30.356
0.254 | 60.8852 | 38.1074 | 101.1877 | 20.9578 | 111.3352 | 30.4426
0.25407 | 61.0835 | 38.5181 | 100.8431 | 21.0299 | 111.0236 | 30.5417
0.25428 | 60.885 | 38.2994 | 100.9956 | 20.934 | 111.1431 | 30.4425
0.2545 | 60.8105 | 38.2057 | 101.0645 | 20.8869 | 111.1995 | 30.4052
0.25464 | 60.4881 | 38.2078 | 100.9549 | 20.7485 | 111.0363 | 30.2441
0.25479 | 60.7606 | 38.4171 | 100.8364 | 20.8438 | 110.9632 | 30.3803
0.25493 | 60.9836 | 38.2244 | 101.1035 | 20.9194 | 111.2674 | 30.4918
0.25515 | 61.1569 | 38.4144 | 100.9712 | 20.9697 | 111.164 | 30.5784
0.25522 | 60.8098 | 38.4452 | 100.8247 | 20.8278 | 110.9597 | 30.4049
0.25551 | 61.0822 | 38.6683 | 100.6924 | 20.9109 | 110.8728 | 30.5411
0.25572 | 61.3547 | 38.5311 | 100.9205 | 20.9998 | 111.1462 | 30.6773
0.2558 | 61.305 | 38.1501 | 101.2849 | 20.9744 | 111.5024 | 30.6525
0.25601 | 61.0075 | 38.6124 | 100.7234 | 20.8405 | 110.8913 | 30.5037
0.25616 | 61.1312 | 38.3854 | 100.9917 | 20.8771 | 111.1802 | 30.5656
0.2563 | 61.6516 | 38.688 | 100.8625 | 21.0684 | 111.1378 | 30.8258
0.25652 | 61.2053 | 38.408 | 100.9938 | 20.8767 | 111.1946 | 30.6026
0.25666 | 61.23 | 38.4824 | 100.9276 | 20.8746 | 111.1326 | 30.615
0.2568 | 60.8085 | 38.2402 | 101.0293 | 20.6987 | 111.1641 | 30.4043
0.25695 | 60.8579 | 38.304 | 100.982 | 20.7064 | 111.125 | 30.429
0.25716 | 60.833 | 38.1782 | 101.0995 | 20.6793 | 111.2383 | 30.4165
0.25731 | 61.4525 | 38.5688 | 100.9154 | 20.9085 | 111.1574 | 30.7262
0.25752 | 60.9814 | 38.5326 | 100.7945 | 20.708 | 110.9581 | 30.4907
0.2576 | 61.1052 | 38.5181 | 100.8503 | 20.7503 | 111.0345 | 30.5526
0.25781 | 61.1546 | 38.7612 | 100.6237 | 20.752 | 110.8161 | 30.5773
0.25796 | 60.8323 | 38.6348 | 100.6426 | 20.6155 | 110.7814 | 30.4162
0.25817 | 61.4765 | 38.5392 | 100.953 | 20.8478 | 111.1991 | 30.7383
0.25832 | 61.4764 | 38.5801 | 100.912 | 20.8361 | 111.1581 | 30.7382
0.25846 | 61.2284 | 38.8857 | 100.5238 | 20.7286 | 110.7285 | 30.6142
0.2586 | 61.5257 | 38.552 | 100.9566 | 20.832 | 111.2109 | 30.7629
0.25875 | 61.7982 | 38.7443 | 100.8551 | 20.9257 | 111.1548 | 30.8991
0.25896 | 61.5006 | 38.3974 | 101.1028 | 20.7933 | 111.3529 | 30.7503
0.25911 | 61.327 | 38.4536 | 100.9887 | 20.7148 | 111.2099 | 30.6635
0.25933 | 61.2277 | 38.4858 | 100.9234 | 20.6592 | 111.128 | 30.6138
0.2594 | 61.6737 | 38.5931 | 100.9648 | 20.8254 | 111.2438 | 30.8369
0.25961 | 61.5248 | 38.4691 | 101.0392 | 20.7507 | 111.2933 | 30.7624
0.25983 | 61.599 | 38.3052 | 101.2278 | 20.762 | 111.4943 | 30.7995
0.25997 | 61.6237 | 38.3781 | 101.1631 | 20.76 | 111.4337 | 30.8118
0.26019 | 61.5243 | 38.4766 | 101.0315 | 20.7046 | 111.2856 | 30.7622
0.26033 | 61.4747 | 38.9064 | 100.5852 | 20.6741 | 110.8309 | 30.7373
0.26055 | 61.9454 | 38.6917 | 100.9568 | 20.8376 | 111.281 | 30.9727
0.26069 | 61.6478 | 38.5943 | 100.955 | 20.7119 | 111.2296 | 30.8239
0.26077 | 61.4743 | 38.7585 | 100.7329 | 20.6397 | 110.9786 | 30.7371
0.26098 | 61.4989 | 38.8498 | 100.6498 | 20.632 | 110.8996 | 30.7494
0.26113 | 61.1766 | 38.9039 | 100.4883 | 20.4972 | 110.6844 | 30.5883
0.26127 | 61.7465 | 38.3264 | 101.2558 | 20.704 | 111.5468 | 30.8732
0.26149 | 61.7215 | 38.5371 | 101.0367 | 20.6774 | 111.3236 | 30.8607
0.26163 | 61.8205 | 38.7875 | 100.8193 | 20.7038 | 111.1228 | 30.9103
0.26185 | 62.0929 | 38.6938 | 101.0038 | 20.7908 | 111.3527 | 31.0465
0.26192 | 61.5476 | 38.776 | 100.7399 | 20.5769 | 110.9978 | 30.7738
0.26213 | 61.7953 | 38.6167 | 100.9817 | 20.6544 | 111.2809 | 30.8976
0.26235 | 61.349 | 38.4772 | 100.9725 | 20.4673 | 111.1973 | 30.6745
0.26242 | 61.5472 | 39.0098 | 100.5059 | 20.5372 | 110.7638 | 30.7736
0.26264 | 61.547 | 38.7908 | 100.7249 | 20.5202 | 110.9827 | 30.7735
0.26285 | 61.9186 | 38.6315 | 101.008 | 20.6447 | 111.3278 | 30.9593
0.26293 | 61.745 | 38.5847 | 100.997 | 20.573 | 111.2878 | 30.8725
0.26314 | 61.7696 | 38.8298 | 100.7601 | 20.5655 | 111.055 | 30.8848
0.26329 | 61.943 | 38.6484 | 100.9993 | 20.6201 | 111.3231 | 30.9715
0.26343 | 61.5959 | 38.7406 | 100.7914 | 20.4771 | 111.0574 | 30.798
0.26365 | 61.5709 | 38.6702 | 100.8534 | 20.4508 | 111.1153 | 30.7855
0.26379 | 62.0913 | 38.7283 | 100.9688 | 20.6369 | 111.3173 | 31.0456
0.26401 | 61.9176 | 38.6538 | 100.9854 | 20.5542 | 111.305 | 30.9588
0.26415 | 61.8927 | 38.8123 | 100.8186 | 20.5336 | 111.134 | 30.9463
0.26437 | 61.4712 | 38.6889 | 100.8015 | 20.3574 | 111.0467 | 30.7356
0.26444 | 61.6942 | 38.6042 | 100.9605 | 20.4362 | 111.2429 | 30.8471
0.26465 | 62.0905 | 39.0439 | 100.6529 | 20.5692 | 111.0014 | 31.0453
0.26487 | 61.5699 | 38.7733 | 100.75 | 20.3559 | 111.0116 | 30.7849
0.26494 | 61.9416 | 39.028 | 100.6192 | 20.4906 | 110.9428 | 30.9708
0.26516 | 61.9166 | 39.1589 | 100.48 | 20.4645 | 110.7994 | 30.9583
0.2653 | 61.7182 | 38.9692 | 100.6035 | 20.3786 | 110.8899 | 30.8591
0.26545 | 62.2137 | 38.9955 | 100.7424 | 20.5543 | 111.1114 | 31.1069
0.26566 | 62.0401 | 38.9266 | 100.7534 | 20.4722 | 111.0934 | 31.02
0.26581 | 61.6682 | 39.2574 | 100.2987 | 20.3212 | 110.5767 | 30.8341
0.26595 | 62.5602 | 39.2877 | 100.5657 | 20.6456 | 110.9924 | 31.2801
0.26609 | 62.4362 | 39.1244 | 100.6877 | 20.5878 | 111.0937 | 31.2181
0.26631 | 61.3952 | 38.9976 | 100.4675 | 20.1802 | 110.7 | 30.6976
0.26645 | 62.1137 | 39.0582 | 100.6464 | 20.439 | 110.9987 | 31.0569
0.26667 | 62.0392 | 39.0252 | 100.6545 | 20.3945 | 110.9944 | 31.0196
0.26674 | 62.4109 | 38.9892 | 100.8144 | 20.5283 | 111.2162 | 31.2054
0.26696 | 62.039 | 38.9578 | 100.7219 | 20.3724 | 111.0617 | 31.0195
0.2671 | 62.4353 | 39.0548 | 100.757 | 20.5098 | 111.1629 | 31.2177
0.26732 | 62.0882 | 38.8011 | 100.895 | 20.3633 | 111.243 | 31.0441
0.26739 | 62.0634 | 39.333 | 100.3548 | 20.3486 | 110.6987 | 31.0317
0.26761 | 62.2862 | 39.0745 | 100.6876 | 20.4154 | 111.0686 | 31.1431
0.26775 | 61.9639 | 39.1383 | 100.5163 | 20.2841 | 110.8437 | 30.982
0.26789 | 61.8151 | 39.0134 | 100.5916 | 20.2176 | 110.8942 | 30.9076
0.26818 | 62.2857 | 39.1044 | 100.6575 | 20.3714 | 111.0385 | 31.1429
0.26833 | 62.236 | 38.9686 | 100.7767 | 20.3419 | 111.1494 | 31.118
0.26847 | 62.2607 | 39.0999 | 100.6537 | 20.3402 | 111.0304 | 31.1303
0.26869 | 62.3101 | 39.0436 | 100.7264 | 20.3422 | 111.1114 | 31.155
0.26883 | 62.3843 | 38.8691 | 100.9257 | 20.3589 | 111.323 | 31.1921
0.26905 | 62.6071 | 39.2402 | 100.6288 | 20.4254 | 111.0634 | 31.3036
0.26919 | 62.2601 | 39.1761 | 100.5773 | 20.2855 | 110.9539 | 31.13
0.26934 | 61.8634 | 39.1512 | 100.4699 | 20.1274 | 110.7805 | 30.9317
0.26948 | 61.9872 | 39.1017 | 100.5607 | 20.1626 | 110.8919 | 30.9936
0.26962 | 62.3588 | 39.0016 | 100.7847 | 20.2897 | 111.1778 | 31.1794
0.26984 | 61.9126 | 39.0508 | 100.5867 | 20.108 | 110.9055 | 30.9563
0.26998 | 62.7302 | 38.9913 | 100.9188 | 20.4002 | 111.3738 | 31.3651
0.27013 | 62.3832 | 39.1613 | 100.6331 | 20.2608 | 111.0303 | 31.1916
0.27034 | 62.0856 | 39.2269 | 100.4683 | 20.1345 | 110.8159 | 31.0428
0.27042 | 62.4572 | 39.0905 | 100.7286 | 20.2666 | 111.1381 | 31.2286
0.27063 | 62.4571 | 39.1147 | 100.7043 | 20.2504 | 111.1138 | 31.2285
0.27078 | 62.7543 | 39.1053 | 100.8128 | 20.3494 | 111.2719 | 31.3772
0.27092 | 62.3081 | 39.4969 | 100.2725 | 20.1739 | 110.6572 | 31.1541
0.27114 | 62.0849 | 39.2477 | 100.4473 | 20.0755 | 110.7948 | 31.0425
0.27128 | 62.4565 | 39.0246 | 100.7942 | 20.2018 | 111.2036 | 31.2282
0.2715 | 62.2828 | 39.0418 | 100.7191 | 20.1217 | 111.0996 | 31.1414
0.27164 | 62.1588 | 39.0678 | 100.6518 | 20.0654 | 111.0116 | 31.0794
0.27178 | 62.4808 | 38.9702 | 100.8567 | 20.1733 | 111.2702 | 31.2404
0.27193 | 62.3073 | 39.1461 | 100.623 | 20.0988 | 111.0075 | 31.1536
0.27207 | 61.985 | 39.2369 | 100.4248 | 19.9697 | 110.7556 | 30.9925
0.27229 | 62.6291 | 39.236 | 100.6404 | 20.1904 | 111.0785 | 31.3145
0.2725 | 62.3315 | 39.3445 | 100.4327 | 20.0652 | 110.8213 | 31.1658
0.27265 | 62.6783 | 39.3115 | 100.5813 | 20.1818 | 111.0277 | 31.3392
0.27286 | 62.6286 | 39.1727 | 100.7035 | 20.1476 | 111.1416 | 31.3143
0.27301 | 62.7028 | 39.1561 | 100.7448 | 20.1641 | 111.1953 | 31.3514
0.27315 | 62.554 | 39.3031 | 100.5482 | 20.099 | 110.9739 | 31.277
0.27337 | 62.529 | 39.3134 | 100.5296 | 20.074 | 110.9511 | 31.2645
0.27351 | 62.6776 | 39.1404 | 100.7521 | 20.1177 | 111.1984 | 31.3388
0.27366 | 62.6527 | 39.467 | 100.4172 | 20.098 | 110.8593 | 31.3263
0.2738 | 62.1322 | 39.5401 | 100.1706 | 19.8974 | 110.526 | 31.0661
0.27402 | 62.6771 | 39.3318 | 100.5606 | 20.0806 | 111.0068 | 31.3386
0.27416 | 62.454 | 39.4229 | 100.3951 | 19.9886 | 110.8041 | 31.227
0.2743 | 62.4043 | 39.454 | 100.3474 | 19.96 | 110.7482 | 31.2022
0.27452 | 62.6271 | 39.2613 | 100.6144 | 20.0255 | 111.0523 | 31.3136
0.27459 | 62.6271 | 39.3623 | 100.5134 | 20.0202 | 110.9512 | 31.3135
0.27481 | 62.2304 | 39.3747 | 100.3688 | 19.8601 | 110.7405 | 31.1152
0.27495 | 62.8498 | 39.5867 | 100.3632 | 20.075 | 110.8382 | 31.4249
0.2751 | 62.6514 | 39.3231 | 100.5607 | 19.9924 | 111.0026 | 31.3257
0.27524 | 62.7752 | 39.5359 | 100.3892 | 20.0269 | 110.8517 | 31.3876
0.27546 | 62.8246 | 39.4297 | 100.5118 | 20.0291 | 110.9826 | 31.4123
0.2756 | 62.9483 | 39.5314 | 100.4514 | 20.0635 | 110.9428 | 31.4742
0.27574 | 62.7004 | 39.5211 | 100.379 | 19.9631 | 110.8291 | 31.3502
0.27596 | 63.1463 | 39.447 | 100.6018 | 20.1091 | 111.1261 | 31.5731
0.2761 | 62.8736 | 39.4944 | 100.4635 | 19.9998 | 110.9424 | 31.4368
0.27632 | 62.8734 | 39.577 | 100.3808 | 19.9841 | 110.8597 | 31.4367
0.27646 | 62.6502 | 39.5286 | 100.3548 | 19.893 | 110.7965 | 31.3251
0.27661 | 63.0218 | 39.5123 | 100.495 | 20.017 | 110.9986 | 31.5109
0.27682 | 62.9225 | 39.3911 | 100.5831 | 19.9655 | 111.0701 | 31.4612
0.27704 | 62.4515 | 39.3491 | 100.4681 | 19.7799 | 110.8767 | 31.2258
0.27718 | 62.4514 | 39.2169 | 100.6002 | 19.7696 | 111.0088 | 31.2257
0.27733 | 63.0955 | 39.4297 | 100.6021 | 19.9916 | 111.1181 | 31.5478
0.27747 | 62.9715 | 39.4963 | 100.4942 | 19.9365 | 110.9894 | 31.4857
0.27769 | 62.4262 | 39.3212 | 100.4875 | 19.7246 | 110.8919 | 31.2131
0.27783 | 62.7234 | 39.5229 | 100.3849 | 19.8213 | 110.8388 | 31.3617
0.27798 | 62.9463 | 39.666 | 100.3161 | 19.8913 | 110.8071 | 31.4731
0.27812 | 63.0205 | 39.571 | 100.4358 | 19.9076 | 110.9392 | 31.5102
0.27834 | 62.6982 | 39.3025 | 100.5969 | 19.7764 | 111.0466 | 31.3491
0.27848 | 63.3423 | 39.5764 | 100.5377 | 19.9975 | 111.0947 | 31.6711
0.27862 | 62.6731 | 39.6054 | 100.2856 | 19.747 | 110.7312 | 31.3366
0.27877 | 63.1686 | 39.2861 | 100.7701 | 19.9145 | 111.2982 | 31.5843
0.27891 | 62.8959 | 39.2889 | 100.6764 | 19.8064 | 111.159 | 31.4479
0.27913 | 63.0692 | 39.1153 | 100.9078 | 19.8532 | 111.4193 | 31.5346
0.27927 | 62.8708 | 39.5202 | 100.4367 | 19.7719 | 110.9152 | 31.4354
0.27949 | 63.4653 | 39.7204 | 100.4347 | 19.9693 | 111.0123 | 31.7327
0.27963 | 63.1431 | 39.6405 | 100.4072 | 19.8438 | 110.931 | 31.5715
0.27978 | 62.9695 | 39.2559 | 100.7339 | 19.7715 | 111.2288 | 31.4847
0.27992 | 62.9446 | 39.5731 | 100.4084 | 19.7525 | 110.8992 | 31.4723
0.28014 | 62.9444 | 39.6387 | 100.3428 | 19.7372 | 110.8335 | 31.4722
0.28028 | 62.8451 | 39.7279 | 100.2205 | 19.6916 | 110.6947 | 31.4226
0.28043 | 62.9441 | 39.9224 | 100.059 | 19.7168 | 110.5497 | 31.4721
0.28064 | 62.8448 | 39.6357 | 100.3126 | 19.6662 | 110.7867 | 31.4224
0.28079 | 62.7704 | 39.9019 | 100.0216 | 19.6296 | 110.4833 | 31.3852
0.281 | 62.795 | 39.7319 | 100.1998 | 19.6233 | 110.6656 | 31.3975
0.28122 | 63.0426 | 39.8933 | 100.1209 | 19.6963 | 110.628 | 31.5213
0.28136 | 62.9185 | 39.8861 | 100.0867 | 19.6421 | 110.5732 | 31.4593
0.28151 | 62.8441 | 40.1677 | 99.7803 | 19.6056 | 110.2543 | 31.422
0.28165 | 62.9183 | 40.2227 | 99.7501 | 19.6219 | 110.2364 | 31.4591
0.28187 | 62.6703 | 39.7944 | 100.0957 | 19.5189 | 110.5408 | 31.3352
0.28201 | 63.4383 | 39.994 | 100.1521 | 19.7813 | 110.7252 | 31.7192
0.28215 | 62.9179 | 39.743 | 100.2296 | 19.5867 | 110.7159 | 31.4589
0.2823 | 63.339 | 39.825 | 100.288 | 19.7259 | 110.8445 | 31.6695
0.28251 | 63.6113 | 39.7609 | 100.4429 | 19.8072 | 111.0448 | 31.8057
0.28266 | 63.3634 | 39.7717 | 100.3494 | 19.7094 | 110.91 | 31.6817
0.2828 | 62.7438 | 39.8289 | 100.0857 | 19.4803 | 110.543 | 31.3719
0.28295 | 63.0658 | 39.9211 | 100.1008 | 19.5842 | 110.6118 | 31.5329
0.28309 | 62.9666 | 39.8289 | 100.16 | 19.5392 | 110.6544 | 31.4833
0.28331 | 63.0903 | 39.694 | 100.3361 | 19.5679 | 110.8511 | 31.5451
0.28345 | 63.2388 | 40.0052 | 100.0744 | 19.6104 | 110.6142 | 31.6194
0.28367 | 63.3625 | 39.8668 | 100.254 | 19.6391 | 110.8145 | 31.6813
0.28381 | 63.7588 | 39.9517 | 100.3012 | 19.7687 | 110.9277 | 31.8794
0.28395 | 63.5853 | 39.6505 | 100.5446 | 19.6976 | 111.1421 | 31.7926
0.2841 | 63.7338 | 39.9632 | 100.2814 | 19.7399 | 110.9037 | 31.8669
0.28431 | 63.139 | 40.0751 | 99.9712 | 19.5157 | 110.4944 | 31.5695
0.28446 | 63.2132 | 40.0772 | 99.9939 | 19.5319 | 110.5294 | 31.6066
0.2846 | 63.0892 | 40.1053 | 99.9244 | 19.4784 | 110.4393 | 31.5446
0.28475 | 63.0147 | 40.2256 | 99.7793 | 19.4424 | 110.2818 | 31.5074
0.28489 | 63.6588 | 40.1468 | 100.0728 | 19.6587 | 110.6826 | 31.8294
0.28511 | 63.4356 | 39.9399 | 100.2053 | 19.5655 | 110.7779 | 31.7178
0.28532 | 63.6089 | 40.1918 | 100.0112 | 19.6114 | 110.6126 | 31.8044
0.28547 | 63.1132 | 40.3322 | 99.7055 | 19.4279 | 110.2244 | 31.5566
0.28568 | 63.1378 | 40.1564 | 99.8895 | 19.4218 | 110.4125 | 31.5689
0.28583 | 63.1624 | 40.1876 | 99.8665 | 19.4206 | 110.3936 | 31.5812
0.28597 | 63.2614 | 39.965 | 100.1221 | 19.4454 | 110.6657 | 31.6307
0.28611 | 63.4347 | 40.0273 | 100.1176 | 19.4962 | 110.6901 | 31.7174
0.28633 | 63.4841 | 40.0911 | 100.0703 | 19.4988 | 110.6509 | 31.742
0.28647 | 63.2857 | 40.4398 | 99.6554 | 19.4197 | 110.2031 | 31.6429
0.28662 | 63.6325 | 40.3312 | 99.8796 | 19.5309 | 110.485 | 31.8162
0.28683 | 62.889 | 40.1692 | 99.7938 | 19.257 | 110.2753 | 31.4445
0.28698 | 62.7154 | 40.2224 | 99.6827 | 19.1869 | 110.1353 | 31.3577
0.28719 | 63.2356 | 40.4758 | 99.6027 | 19.3535 | 110.142 | 31.6178
0.28734 | 63.5823 | 40.3751 | 99.819 | 19.4645 | 110.4161 | 31.7912
0.28741 | 63.5575 | 40.3188 | 99.867 | 19.451 | 110.4599 | 31.7787
0.28763 | 63.6316 | 40.3856 | 99.8249 | 19.4622 | 110.4302 | 31.8158
0.28784 | 63.6066 | 40.5356 | 99.6666 | 19.4389 | 110.2677 | 31.8033
0.28799 | 63.9038 | 40.3151 | 99.9862 | 19.5324 | 110.6368 | 31.9519
0.28813 | 63.9533 | 40.1677 | 100.1501 | 19.5397 | 110.8089 | 31.9766
0.28827 | 63.7054 | 40.317 | 99.9181 | 19.444 | 110.5357 | 31.8527
0.28842 | 63.4079 | 40.3251 | 99.8109 | 19.3312 | 110.3789 | 31.704
0.28856 | 63.5812 | 40.49 | 99.7037 | 19.3816 | 110.3006 | 31.7906
0.28878 | 63.581 | 40.3363 | 99.8574 | 19.367 | 110.4542 | 31.7905
0.289 | 63.234 | 40.6641 | 99.4139 | 19.2324 | 109.9529 | 31.617
0.28914 | 63.2834 | 40.3461 | 99.7484 | 19.2399 | 110.2956 | 31.6417
0.28928 | 63.6797 | 40.4083 | 99.8183 | 19.3674 | 110.4315 | 31.8398
0.2895 | 63.4317 | 40.5629 | 99.581 | 19.2673 | 110.153 | 31.7159
0.28964 | 63.7042 | 40.1652 | 100.0695 | 19.3517 | 110.6869 | 31.8521
0.28986 | 64.0261 | 40.4863 | 99.8557 | 19.4484 | 110.5267 | 32.013
0.28993 | 63.4809 | 40.4358 | 99.7245 | 19.2555 | 110.3047 | 31.7405
0.29015 | 63.5303 | 40.5259 | 99.6509 | 19.2582 | 110.2392 | 31.7651
0.29036 | 63.9265 | 40.6061 | 99.7027 | 19.3803 | 110.3572 | 31.9633
0.29051 | 63.4556 | 40.3481 | 99.8038 | 19.2086 | 110.3797 | 31.7278
0.29065 | 63.951 | 40.3778 | 99.9392 | 19.3695 | 110.5977 | 31.9755
0.2908 | 64.3473 | 40.6163 | 99.8328 | 19.4962 | 110.5574 | 32.1737
0.29094 | 63.9508 | 40.5199 | 99.797 | 19.3503 | 110.4555 | 31.9754
0.29116 | 64.2231 | 40.5141 | 99.8936 | 19.4294 | 110.5975 | 32.1116
0.2913 | 64.2478 | 40.4646 | 99.9513 | 19.4283 | 110.6593 | 32.1239
0.29152 | 64.3467 | 40.4615 | 99.9874 | 19.4478 | 110.7118 | 32.1733
0.29166 | 63.6776 | 40.3865 | 99.8394 | 19.2088 | 110.4523 | 31.8388
0.2918 | 63.9005 | 40.5032 | 99.797 | 19.2757 | 110.447 | 31.9502
0.29202 | 64.0985 | 40.5595 | 99.8067 | 19.3293 | 110.4897 | 32.0492
0.29209 | 63.702 | 40.633 | 99.601 | 19.1888 | 110.218 | 31.851
0.29231 | 64.1478 | 40.6596 | 99.723 | 19.3271 | 110.4143 | 32.0739
0.29245 | 64.1972 | 40.6142 | 99.7849 | 19.3345 | 110.4844 | 32.0986
0.2926 | 64.3953 | 40.4437 | 100.0214 | 19.3926 | 110.7539 | 32.1976
0.29281 | 63.5032 | 40.4845 | 99.6832 | 19.0737 | 110.2671 | 31.7516
0.29296 | 63.8994 | 40.327 | 99.9728 | 19.1996 | 110.6227 | 31.9497
0.2931 | 63.9489 | 40.5616 | 99.7547 | 19.207 | 110.4128 | 31.9744
0.29324 | 64.0726 | 40.5223 | 99.8352 | 19.2398 | 110.514 | 32.0363
0.29346 | 63.3292 | 40.3514 | 99.7583 | 18.9723 | 110.3132 | 31.6646
0.29353 | 63.9237 | 40.5943 | 99.7136 | 19.1701 | 110.3676 | 31.9619
0.29382 | 64.196 | 40.3859 | 100.0128 | 19.244 | 110.7121 | 32.098
0.29404 | 63.626 | 40.4473 | 99.7614 | 19.036 | 110.3657 | 31.813
0.29418 | 63.9975 | 40.685 | 99.6475 | 19.153 | 110.3137 | 31.9987
0.29432 | 64.4185 | 40.6218 | 99.851 | 19.2867 | 110.5875 | 32.2093
0.29447 | 63.8486 | 40.7921 | 99.4908 | 19.0837 | 110.1322 | 31.9243
0.29461 | 64.2201 | 40.558 | 99.8487 | 19.2004 | 110.552 | 32.11
0.29476 | 64.5172 | 40.6169 | 99.8888 | 19.2919 | 110.6417 | 32.2586
0.29497 | 63.9472 | 40.5815 | 99.7342 | 19.0845 | 110.3921 | 31.9736
0.29512 | 63.9719 | 40.6415 | 99.6825 | 19.0835 | 110.3444 | 31.9859
0.29533 | 64.3433 | 40.7322 | 99.7156 | 19.1954 | 110.4394 | 32.1716
0.29548 | 64.2441 | 40.5762 | 99.8385 | 19.1524 | 110.5458 | 32.122
0.29562 | 64.1944 | 40.5623 | 99.8358 | 19.1263 | 110.5349 | 32.0972
0.29584 | 64.4419 | 40.3575 | 100.1231 | 19.196 | 110.8635 | 32.221
0.29598 | 63.8968 | 40.5501 | 99.7488 | 19.0025 | 110.3983 | 31.9484
0.29612 | 63.971 | 40.4579 | 99.8658 | 19.0183 | 110.5276 | 31.9855
0.29634 | 63.7726 | 40.7246 | 99.5329 | 18.9375 | 110.1617 | 31.8863
0.29641 | 64.3919 | 40.7839 | 99.6801 | 19.1418 | 110.412 | 32.1959
0.29663 | 64.0944 | 40.5574 | 99.8074 | 19.0276 | 110.4898 | 32.0472
0.29677 | 63.8218 | 40.7376 | 99.5363 | 18.9265 | 110.1733 | 31.9109
0.29692 | 64.0941 | 40.6844 | 99.6803 | 19.009 | 110.3627 | 32.0471
0.29713 | 64.094 | 40.7204 | 99.6443 | 18.9951 | 110.3266 | 32.047
0.29728 | 64.1434 | 40.5565 | 99.8246 | 19.0026 | 110.5152 | 32.0717
0.29742 | 64.391 | 40.6393 | 99.8244 | 19.0766 | 110.5562 | 32.1955
0.29764 | 64.4899 | 40.4745 | 100.0221 | 19.096 | 110.7704 | 32.2449
0.29778 | 64.8366 | 40.6953 | 99.9169 | 19.2032 | 110.723 | 32.4183
0.298 | 64.0932 | 40.7938 | 99.5706 | 18.9398 | 110.2528 | 32.0466
0.29821 | 63.9939 | 40.6677 | 99.6636 | 18.8928 | 110.3293 | 31.997
0.29828 | 64.638 | 40.6496 | 99.8964 | 19.1041 | 110.6694 | 32.319
0.2985 | 64.4396 | 40.972 | 99.5079 | 19.0238 | 110.2478 | 32.2198
0.29865 | 64.3156 | 40.675 | 99.7635 | 18.9732 | 110.4828 | 32.1578
0.29886 | 63.9933 | 40.3167 | 100.0144 | 18.8516 | 110.68 | 31.9967
0.29901 | 64.8107 | 40.8927 | 99.7109 | 19.1159 | 110.5127 | 32.4054
0.29915 | 64.4142 | 40.6575 | 99.8139 | 18.9742 | 110.5496 | 32.2071
0.29929 | 64.1664 | 40.6623 | 99.7265 | 18.8822 | 110.4209 | 32.0832
0.29951 | 64.9589 | 40.5837 | 100.0693 | 19.1332 | 110.8958 | 32.4795
0.29965 | 64.5377 | 40.7579 | 99.7547 | 18.9834 | 110.5109 | 32.2688
0.2998 | 64.265 | 40.8589 | 99.5628 | 18.8834 | 110.2736 | 32.1325
0.29994 | 64.9833 | 40.483 | 100.1781 | 19.1138 | 111.0087 | 32.4917
0.30016 | 65.0822 | 40.7724 | 99.9217 | 19.133 | 110.7687 | 32.5411
0.3003 | 64.76 | 40.9822 | 99.6045 | 19.0165 | 110.3978 | 32.38
0.30045 | 64.2892 | 40.8438 | 99.5859 | 18.8507 | 110.3008 | 32.1446
0.30059 | 64.2395 | 40.7531 | 99.6601 | 18.8251 | 110.3667 | 32.1198
0.30081 | 64.2394 | 40.887 | 99.5261 | 18.8115 | 110.2327 | 32.1197
0.30095 | 64.8833 | 40.7981 | 99.8297 | 19.0165 | 110.6436 | 32.4417
0.30109 | 64.7841 | 40.4473 | 100.1474 | 18.9745 | 110.9448 | 32.3921
0.30124 | 64.3381 | 40.7267 | 99.7193 | 18.8173 | 110.4423 | 32.169
0.30138 | 64.3875 | 40.9114 | 99.5511 | 18.8247 | 110.2823 | 32.1937
0.3016 | 64.5359 | 40.8982 | 99.6138 | 18.8605 | 110.3698 | 32.268
0.30181 | 64.3376 | 40.7924 | 99.6535 | 18.7812 | 110.3764 | 32.1688
0.30189 | 64.9073 | 40.913 | 99.7228 | 18.9655 | 110.5406 | 32.4536
0.3021 | 64.6593 | 40.7143 | 99.8388 | 18.8698 | 110.6154 | 32.3297
0.30232 | 64.4114 | 40.9433 | 99.5272 | 18.7744 | 110.2624 | 32.2057
0.30246 | 65.0058 | 40.815 | 99.8536 | 18.9619 | 110.6879 | 32.5029
0.30268 | 64.9066 | 40.9931 | 99.6424 | 18.9156 | 110.4602 | 32.4533
0.30282 | 64.733 | 40.7972 | 99.7805 | 18.8493 | 110.5693 | 32.3665
0.30297 | 64.9311 | 40.828 | 99.8157 | 18.9057 | 110.6375 | 32.4655
0.30318 | 64.9804 | 40.9215 | 99.7386 | 18.9085 | 110.5687 | 32.4902
0.30333 | 64.5839 | 41.0494 | 99.4786 | 18.7688 | 110.2426 | 32.292
0.30347 | 64.9802 | 40.9018 | 99.7583 | 18.8905 | 110.5883 | 32.4901
0.30369 | 64.6084 | 41.0718 | 98.4643 | 18.7546 | 109.2324 | 32.3042
0.30383 | 65.2028 | 41.3723 | 99.362 | 18.9414 | 110.2291 | 32.6014
0.30397 | 64.8311 | 41.3176 | 99.2928 | 18.8101 | 110.0979 | 32.4155
0.30412 | 65.2769 | 41.0633 | 99.6957 | 18.9478 | 110.5751 | 32.6384
0.30433 | 64.6078 | 41.2885 | 99.2474 | 18.7145 | 110.0154 | 32.3039
0.30441 | 64.4343 | 41.1609 | 99.3172 | 18.6531 | 110.0563 | 32.2172
0.30462 | 65.2021 | 41.4927 | 99.2413 | 18.8919 | 110.1083 | 32.601
0.30477 | 64.3349 | 41.2117 | 99.2333 | 18.5984 | 109.9558 | 32.1675
0.30491 | 65.078 | 41.0245 | 99.6682 | 18.8333 | 110.5145 | 32.539
0.30513 | 65.1769 | 41.3201 | 99.4055 | 18.8524 | 110.2683 | 32.5884
0.30527 | 64.6565 | 41.5005 | 99.0517 | 18.6731 | 109.8278 | 32.3283
0.30541 | 64.7059 | 41.2958 | 99.2728 | 18.6804 | 110.0572 | 32.353
0.30556 | 65.3499 | 41.2767 | 99.5066 | 18.8824 | 110.3982 | 32.6749
0.30577 | 64.6561 | 41.6923 | 98.8597 | 18.6421 | 109.6357 | 32.328
0.30592 | 64.8046 | 41.4077 | 99.1938 | 18.6819 | 109.9946 | 32.4023
0.30606 | 65.0274 | 41.3367 | 99.3391 | 18.7459 | 110.177 | 32.5137
0.30628 | 65.0024 | 41.3757 | 99.2918 | 18.7245 | 110.1255 | 32.5012
0.30649 | 65.2252 | 41.4827 | 99.259 | 18.784 | 110.1299 | 32.6126
0.30664 | 64.6553 | 41.3321 | 99.2197 | 18.5893 | 109.9956 | 32.3277
0.30685 | 64.8781 | 41.6381 | 98.9879 | 18.6488 | 109.8009 | 32.439
0.307 | 64.7541 | 41.5701 | 99.0146 | 18.5997 | 109.8069 | 32.377
0.30714 | 65.1998 | 41.678 | 99.0553 | 18.7361 | 109.9219 | 32.5999
0.30729 | 65.4722 | 41.5465 | 99.2776 | 18.816 | 110.1896 | 32.7361
0.3075 | 65.2738 | 41.4304 | 99.3275 | 18.7382 | 110.2065 | 32.6369
0.30765 | 65.1746 | 41.4534 | 99.2715 | 18.6972 | 110.1339 | 32.5873
0.30779 | 64.9268 | 41.4153 | 99.227 | 18.6079 | 110.0481 | 32.4634
0.30801 | 64.8275 | 41.1716 | 99.4376 | 18.5627 | 110.2421 | 32.4137
0.30815 | 65.2733 | 42.0004 | 98.7574 | 18.6986 | 109.6362 | 32.6366
0.3083 | 65.3722 | 41.822 | 98.9687 | 18.722 | 109.8641 | 32.6861
0.30851 | 65.1738 | 41.388 | 99.3366 | 18.6446 | 110.1989 | 32.5869
0.30866 | 65.0003 | 41.408 | 99.2588 | 18.5797 | 110.0922 | 32.5002
0.3088 | 65.1984 | 41.3403 | 99.3925 | 18.6351 | 110.2589 | 32.5992
0.30894 | 65.545 | 41.7781 | 99.0702 | 18.7387 | 109.9944 | 32.7725
0.30909 | 65.0247 | 41.4391 | 99.2358 | 18.5616 | 110.0733 | 32.5124
0.3093 | 64.9254 | 41.6167 | 99.0251 | 18.5165 | 109.846 | 32.4627
0.30945 | 65.495 | 41.3466 | 99.4851 | 18.692 | 110.4009 | 32.7475
0.30959 | 65.2967 | 41.5262 | 99.2394 | 18.6192 | 110.1222 | 32.6484
0.30974 | 65.8663 | 41.8232 | 99.1322 | 18.7945 | 110.11 | 32.9332
0.30995 | 65.5194 | 41.4703 | 99.3695 | 18.6694 | 110.2894 | 32.7597
0.3101 | 64.9743 | 41.6309 | 99.0272 | 18.485 | 109.8562 | 32.4871
0.31031 | 65.4447 | 41.5266 | 99.2883 | 18.6237 | 110.1958 | 32.7224
0.31038 | 65.2713 | 41.4376 | 99.3195 | 18.5635 | 110.198 | 32.6356
0.31067 | 65.2215 | 41.5807 | 99.1598 | 18.5303 | 110.03 | 32.6107
0.31089 | 65.3203 | 41.8256 | 98.9478 | 18.5492 | 109.8346 | 32.6602
0.31096 | 64.701 | 41.7092 | 98.8578 | 18.3457 | 109.6413 | 32.3505
0.31118 | 65.7907 | 41.7551 | 99.1751 | 18.6832 | 110.1403 | 32.8954
0.31132 | 64.8741 | 41.5952 | 99.0295 | 18.3801 | 109.8418 | 32.437
0.31146 | 64.6758 | 41.5435 | 99.0151 | 18.3079 | 109.7944 | 32.3379
0.31161 | 65.4931 | 41.5012 | 99.3298 | 18.5618 | 110.2453 | 32.7465
0.31182 | 65.1957 | 41.5284 | 99.2035 | 18.4535 | 110.0694 | 32.5978
0.31197 | 65.1212 | 41.434 | 99.2731 | 18.4211 | 110.1266 | 32.5606
0.31211 | 65.6413 | 41.7367 | 99.1437 | 18.5793 | 110.0839 | 32.8206
0.31233 | 65.3438 | 41.7519 | 99.0294 | 18.4712 | 109.92 | 32.6719
0.31247 | 65.2694 | 41.8105 | 98.946 | 18.4388 | 109.8242 | 32.6347
0.31262 | 65.839 | 41.985 | 98.9613 | 18.6125 | 109.9345 | 32.9195
0.31276 | 65.9132 | 41.7352 | 99.2359 | 18.6277 | 110.2214 | 32.9566
0.3129 | 65.9626 | 41.8322 | 99.1553 | 18.6349 | 110.1491 | 32.9813
0.31312 | 65.1202 | 42.05 | 98.6567 | 18.353 | 109.5101 | 32.5601
0.31326 | 65.5907 | 41.7237 | 99.1399 | 18.4948 | 110.0716 | 32.7953
0.31348 | 65.4419 | 41.8002 | 99.0138 | 18.4346 | 109.9207 | 32.7209
0.31362 | 65.2188 | 41.9979 | 98.7417 | 18.355 | 109.6115 | 32.6094
0.31377 | 65.615 | 41.8416 | 99.0301 | 18.4728 | 109.9659 | 32.8075
0.31391 | 66.1103 | 41.8857 | 99.1511 | 18.6221 | 110.1694 | 33.0551
0.31406 | 65.1193 | 42.0763 | 98.6301 | 18.298 | 109.4834 | 32.5597
0.31427 | 65.7136 | 42.0706 | 98.8339 | 18.4746 | 109.7862 | 32.8568
0.31442 | 65.7135 | 41.9 | 99.0045 | 18.4661 | 109.9568 | 32.8568
0.31463 | 65.8124 | 41.8785 | 99.059 | 18.4848 | 110.0277 | 32.9062
0.31478 | 65.1682 | 41.574 | 99.1487 | 18.2717 | 110.0101 | 32.5841
0.31499 | 65.9855 | 41.9659 | 99.0293 | 18.5186 | 110.0268 | 32.9927
0.31521 | 65.688 | 41.7567 | 99.1393 | 18.4116 | 110.0873 | 32.844
0.31535 | 65.8365 | 41.8964 | 99.0491 | 18.4502 | 110.0219 | 32.9183
0.31542 | 65.3163 | 41.8716 | 98.9005 | 18.2811 | 109.7865 | 32.6581
0.31571 | 65.316 | 42.1153 | 98.6567 | 18.2643 | 109.5427 | 32.658
0.31578 | 65.6875 | 41.7147 | 99.1811 | 18.3778 | 110.1291 | 32.8438
0.31593 | 66.158 | 42.1821 | 98.8706 | 18.5184 | 109.8969 | 33.079
0.31614 | 65.5138 | 41.8401 | 98.9978 | 18.3019 | 109.9168 | 32.7569
0.31629 | 65.8357 | 42.033 | 98.9122 | 18.3954 | 109.8848 | 32.9178
0.31643 | 65.3649 | 42.1277 | 98.6606 | 18.2382 | 109.5548 | 32.6825
0.31658 | 65.9097 | 41.9152 | 99.0547 | 18.402 | 110.0397 | 32.9549
0.31679 | 65.8848 | 42.1483 | 98.8133 | 18.3816 | 109.7941 | 32.9424
0.31701 | 66.2313 | 42.0778 | 98.9993 | 18.4784 | 110.0379 | 33.1157
0.31715 | 65.4386 | 42.2559 | 98.557 | 18.22 | 109.4634 | 32.7193
0.3173 | 65.8843 | 42.313 | 98.6484 | 18.3522 | 109.6291 | 32.9421
0.31744 | 65.8842 | 42.1616 | 98.7998 | 18.3439 | 109.7805 | 32.9421
0.31766 | 65.661 | 42.1226 | 98.7644 | 18.2612 | 109.7079 | 32.8305
0.3178 | 65.7848 | 42.1074 | 98.8209 | 18.2918 | 109.785 | 32.8924
0.31794 | 65.9332 | 42.2067 | 98.771 | 18.3302 | 109.7599 | 32.9666
0.31809 | 65.6359 | 41.884 | 98.9946 | 18.2284 | 109.9339 | 32.8179
0.31823 | 65.7596 | 41.9702 | 98.9497 | 18.2591 | 109.9096 | 32.8798
0.31845 | 65.908 | 41.874 | 99.0953 | 18.2933 | 110.08 | 32.954
0.31859 | 65.8336 | 42.0345 | 98.91 | 18.2617 | 109.8823 | 32.9168
0.31874 | 66.1307 | 41.9048 | 99.1388 | 18.3466 | 110.1605 | 33.0653
0.31895 | 66.1553 | 42.1298 | 98.922 | 18.3419 | 109.9478 | 33.0776
0.31917 | 66.3037 | 42.3037 | 98.7975 | 18.376 | 109.8481 | 33.1518
0.31931 | 65.7091 | 42.056 | 98.847 | 18.1815 | 109.7985 | 32.8545
0.31946 | 65.7337 | 41.9 | 99.0112 | 18.181 | 109.9669 | 32.8669
0.31967 | 66.1546 | 42.2438 | 98.8077 | 18.3004 | 109.8335 | 33.0773
0.31982 | 65.6839 | 42.1038 | 98.7908 | 18.1449 | 109.7381 | 32.8419
0.32003 | 65.436 | 42.0455 | 98.7665 | 18.0552 | 109.6725 | 32.718
0.32018 | 65.5349 | 41.9883 | 98.8567 | 18.078 | 109.7792 | 32.7675
0.32032 | 66.6742 | 41.9982 | 99.2265 | 18.4255 | 110.3389 | 33.3371
0.32047 | 66.3768 | 42.1931 | 98.9325 | 18.3245 | 109.9953 | 33.1884
0.32061 | 65.9061 | 42.1577 | 98.811 | 18.1694 | 109.7953 | 32.953
0.32083 | 66.2526 | 42.0986 | 98.9856 | 18.2652 | 110.0277 | 33.1263
0.32097 | 66.525 | 42.0143 | 99.1607 | 18.3418 | 110.2482 | 33.2625
0.32111 | 66.1038 | 42.1679 | 98.8667 | 18.2025 | 109.884 | 33.0519
0.32126 | 66.5495 | 42.3164 | 98.8668 | 18.333 | 109.9583 | 33.2747
0.32147 | 66.3016 | 42.2199 | 98.8806 | 18.2436 | 109.9309 | 33.1508
0.32162 | 66.0785 | 42.21 | 98.8162 | 18.1661 | 109.8293 | 33.0393
0.32176 | 66.2766 | 42.2841 | 98.8081 | 18.2195 | 109.8542 | 33.1383
0.32198 | 66.103 | 42.0872 | 98.9471 | 18.1534 | 109.9643 | 33.0515
0.32212 | 66.3505 | 42.3654 | 98.7514 | 18.2221 | 109.8099 | 33.1753
0.32227 | 65.855 | 42.2668 | 98.6849 | 18.0602 | 109.6607 | 32.9275
0.32241 | 65.9788 | 42.1287 | 98.8642 | 18.0905 | 109.8607 | 32.9894
0.32263 | 66.2015 | 42.0742 | 98.993 | 18.1474 | 110.0265 | 33.1007
0.32277 | 65.9289 | 42.1516 | 98.8247 | 18.0549 | 109.8128 | 32.9644
0.32291 | 66.1269 | 42.1797 | 98.8626 | 18.1081 | 109.8838 | 33.0635
0.32313 | 65.8543 | 42.4359 | 98.5155 | 18.0117 | 109.4912 | 32.9271
0.3232 | 66.5477 | 42.1459 | 99.0367 | 18.2222 | 110.128 | 33.2739
0.32349 | 66.2255 | 42.3243 | 98.7509 | 18.1064 | 109.7884 | 33.1127
0.32371 | 66.8197 | 42.3687 | 98.9045 | 18.2778 | 110.0411 | 33.4098
0.32385 | 66.3985 | 42.4676 | 98.6652 | 18.1397 | 109.7317 | 33.1993
0.32399 | 66.2002 | 42.3101 | 98.7566 | 18.0704 | 109.79 | 33.1001
0.32414 | 66.1506 | 42.3542 | 98.696 | 18.047 | 109.7211 | 33.0753
0.32428 | 65.9523 | 42.1573 | 98.8268 | 17.9779 | 109.8188 | 32.9761
0.3245 | 65.9769 | 42.4482 | 98.5441 | 17.9735 | 109.5402 | 32.9884
0.32464 | 66.274 | 42.629 | 98.4623 | 18.057 | 109.508 | 33.137
0.32486 | 66.8434 | 42.4607 | 98.8204 | 18.2203 | 109.961 | 33.4217
0.325 | 66.125 | 42.4749 | 98.5668 | 17.9912 | 109.5876 | 33.0625
0.32515 | 66.4221 | 42.2734 | 98.8673 | 18.0746 | 109.9376 | 33.211
0.32529 | 66.1248 | 42.6494 | 98.3922 | 17.9752 | 109.413 | 33.0624
0.32543 | 66.3971 | 42.6124 | 98.52 | 18.0509 | 109.5861 | 33.1985
0.32558 | 65.8768 | 42.3603 | 98.5986 | 17.8831 | 109.5781 | 32.9384
0.32579 | 66.6692 | 42.9553 | 98.2678 | 18.1145 | 109.3793 | 33.3346
0.32601 | 66.2479 | 42.5776 | 98.505 | 17.9733 | 109.5464 | 33.124
0.32608 | 66.4956 | 42.913 | 98.2522 | 18.0452 | 109.3348 | 33.2478
0.3263 | 66.4211 | 42.6067 | 98.5337 | 18.0104 | 109.6038 | 33.2105
0.32644 | 66.6191 | 42.6003 | 98.6061 | 18.0632 | 109.7092 | 33.3095
0.32666 | 66.0492 | 42.5205 | 98.4959 | 17.8768 | 109.5041 | 33.0246
0.3268 | 66.3215 | 42.5254 | 98.5818 | 17.9522 | 109.6354 | 33.1608
0.32695 | 66.3462 | 42.3741 | 98.7413 | 17.9518 | 109.799 | 33.1731
0.32709 | 66.99 | 42.5012 | 98.8288 | 18.1408 | 109.9938 | 33.495
0.32723 | 66.445 | 42.5366 | 98.6117 | 17.9662 | 109.6859 | 33.2225
0.32745 | 66.5191 | 42.4407 | 98.7323 | 17.977 | 109.8188 | 33.2595
0.32759 | 66.5685 | 42.382 | 98.8075 | 17.9842 | 109.9022 | 33.2842
0.32788 | 66.0481 | 42.6786 | 98.3374 | 17.8097 | 109.3455 | 33.0241
0.32796 | 66.0728 | 42.3844 | 98.6399 | 17.8133 | 109.652 | 33.0364
0.32817 | 66.5184 | 42.7449 | 98.4279 | 17.9374 | 109.5143 | 33.2592
0.32832 | 66.5431 | 42.6968 | 98.4842 | 17.937 | 109.5747 | 33.2715
0.32846 | 66.8649 | 42.6127 | 98.6756 | 18.0271 | 109.8197 | 33.4324
0.3286 | 66.84 | 42.0754 | 99.2046 | 18.0116 | 110.3446 | 33.42
0.32882 | 66.2949 | 42.5804 | 98.5179 | 17.834 | 109.5671 | 33.1475
0.32896 | 66.9387 | 43.0375 | 98.2754 | 18.0219 | 109.4319 | 33.4694
0.32918 | 66.0717 | 42.7285 | 98.2954 | 17.7467 | 109.3074 | 33.0359
0.32925 | 66.1707 | 42.904 | 98.1529 | 17.7729 | 109.1814 | 33.0854
0.32947 | 66.0467 | 43.0355 | 97.9801 | 17.7236 | 108.9878 | 33.0233
0.32961 | 66.3685 | 42.5129 | 98.6099 | 17.8135 | 109.6714 | 33.1843
0.32983 | 66.1702 | 42.9022 | 98.1545 | 17.7417 | 109.1829 | 33.0851
0.32997 | 67.0369 | 42.8329 | 98.5127 | 17.9966 | 109.6855 | 33.5184
0.33012 | 66.9872 | 43.0651 | 98.264 | 17.9737 | 109.4285 | 33.4936
0.33033 | 67.0118 | 42.9454 | 98.3919 | 17.9694 | 109.5605 | 33.5059
0.33048 | 66.8383 | 42.7903 | 98.4891 | 17.9091 | 109.6288 | 33.4191
0.33062 | 66.3181 | 42.9641 | 98.1419 | 17.7439 | 109.1949 | 33.159
0.33076 | 66.7885 | 42.9587 | 98.3041 | 17.8784 | 109.4355 | 33.3942
0.33098 | 66.4911 | 43.0775 | 98.0862 | 17.7769 | 109.1681 | 33.2456
0.33112 | 66.5157 | 42.9511 | 98.2208 | 17.7766 | 109.3068 | 33.2579
0.33127 | 66.7633 | 42.9796 | 98.2748 | 17.8436 | 109.402 | 33.3816
0.33141 | 66.3421 | 43.3793 | 97.7347 | 17.7088 | 108.7918 | 33.1711
0.33163 | 66.8125 | 42.9958 | 98.275 | 17.8391 | 109.4104 | 33.4062
0.33177 | 67.1095 | 43.0588 | 98.311 | 17.9208 | 109.496 | 33.5548
0.33199 | 66.8864 | 42.9934 | 98.3021 | 17.842 | 109.4498 | 33.4432
0.33213 | 66.4405 | 42.8813 | 98.2655 | 17.7 | 109.339 | 33.2203
0.33235 | 66.9109 | 42.9084 | 98.3952 | 17.83 | 109.547 | 33.4554
0.33249 | 66.6383 | 43.0893 | 98.1235 | 17.7403 | 109.2299 | 33.3192
0.33264 | 67.0097 | 43.0061 | 98.3305 | 17.8443 | 109.4987 | 33.5048
0.33278 | 66.6133 | 42.9828 | 98.2216 | 17.7174 | 109.3238 | 33.3066
0.333 | 67.1084 | 42.604 | 98.7655 | 17.8546 | 109.9502 | 33.5542
0.33321 | 66.811 | 42.9115 | 98.3588 | 17.7538 | 109.494 | 33.4055
0.33328 | 66.811 | 43.1643 | 98.106 | 17.7499 | 109.2412 | 33.4055
0.3335 | 66.8108 | 42.9825 | 98.2878 | 17.7384 | 109.4229 | 33.4054
0.33364 | 67.2812 | 42.7682 | 98.6589 | 17.8717 | 109.8724 | 33.6406
0.33379 | 66.4638 | 43.3481 | 97.8065 | 17.6191 | 108.8838 | 33.2319
0.33393 | 67.058 | 42.9913 | 98.3614 | 17.7895 | 109.5377 | 33.529
0.33415 | 66.7854 | 42.7615 | 98.5003 | 17.6964 | 109.6312 | 33.3927
0.33429 | 67.2558 | 42.8634 | 98.5552 | 17.8295 | 109.7645 | 33.6279
0.33444 | 66.8347 | 42.8674 | 98.4108 | 17.6959 | 109.5499 | 33.4173
0.33458 | 67.1565 | 42.8177 | 98.5678 | 17.7845 | 109.7605 | 33.5782
0.3348 | 67.1068 | 43.0726 | 98.2963 | 17.7581 | 109.4808 | 33.5534
0.33494 | 66.5123 | 43.1232 | 98.0476 | 17.573 | 109.1329 | 33.2561
0.33516 | 67.3788 | 43.0319 | 98.4277 | 17.8202 | 109.6575 | 33.6894
0.3353 | 67.1558 | 43.2057 | 98.1796 | 17.7461 | 109.3722 | 33.5779
0.33544 | 66.7099 | 42.9233 | 98.3133 | 17.6055 | 109.4317 | 33.355
0.33559 | 67.5518 | 42.9166 | 98.6007 | 17.8488 | 109.8593 | 33.7759
0.33573 | 67.4031 | 42.9239 | 98.5438 | 17.7969 | 109.7776 | 33.7015
0.33595 | 66.6599 | 42.959 | 98.261 | 17.5642 | 109.371 | 33.33
0.33616 | 67.3036 | 42.9106 | 98.5239 | 17.7444 | 109.7412 | 33.6518
0.33631 | 67.6007 | 42.9916 | 98.542 | 17.8251 | 109.8087 | 33.8003
0.33645 | 67.0557 | 42.9989 | 98.353 | 17.6555 | 109.529 | 33.5279
0.33667 | 67.1546 | 43.092 | 98.2929 | 17.6736 | 109.4853 | 33.5773
0.33681 | 66.9316 | 43.238 | 98.0725 | 17.5998 | 109.2278 | 33.4658
0.33696 | 67.3524 | 43.3387 | 98.1121 | 17.7172 | 109.3375 | 33.6762
0.33717 | 66.8322 | 43.099 | 98.1784 | 17.5515 | 109.3171 | 33.4161
0.33732 | 66.8073 | 43.2345 | 98.0346 | 17.5366 | 109.1691 | 33.4036
0.33746 | 67.352 | 43.3221 | 98.1286 | 17.6906 | 109.3539 | 33.676
0.33768 | 67.327 | 43.3107 | 98.1316 | 17.6719 | 109.3528 | 33.6635
0.33782 | 67.5745 | 43.4465 | 98.0783 | 17.7376 | 109.3408 | 33.7873
0.33797 | 67.3267 | 43.2822 | 98.16 | 17.6567 | 109.3812 | 33.6634
0.33818 | 67.3513 | 43.0485 | 98.4019 | 17.6527 | 109.6272 | 33.6757
0.33833 | 66.7816 | 43.626 | 97.6345 | 17.4768 | 108.7648 | 33.3908
0.3384 | 67.4502 | 43.3322 | 98.1512 | 17.6706 | 109.3929 | 33.7251
0.33861 | 67.2271 | 43.33 | 98.079 | 17.5935 | 109.2835 | 33.6135
0.33876 | 67.4498 | 43.259 | 98.2243 | 17.6518 | 109.4659 | 33.7249
0.3389 | 67.1773 | 43.3527 | 98.0397 | 17.5638 | 109.2359 | 33.5886
0.33912 | 67.4247 | 43.3941 | 98.0808 | 17.6256 | 109.3183 | 33.7124
0.33926 | 67.697 | 43.4105 | 98.1552 | 17.6984 | 109.438 | 33.8485
0.33941 | 67.0035 | 43.2547 | 98.0798 | 17.4865 | 109.247 | 33.5017
0.33962 | 67.5976 | 43.2904 | 98.2421 | 17.6504 | 109.5084 | 33.7988
0.33977 | 67.3251 | 43.574 | 97.8677 | 17.5627 | 109.0885 | 33.6625
0.33991 | 67.3992 | 43.3926 | 98.0738 | 17.577 | 109.307 | 33.6996
0.34005 | 67.3991 | 43.213 | 98.2534 | 17.5696 | 109.4866 | 33.6996
0.34027 | 67.1018 | 43.5722 | 97.7951 | 17.471 | 108.9787 | 33.5509
0.34049 | 67.5721 | 43.5168 | 98.0072 | 17.5981 | 109.2692 | 33.786
0.3407 | 66.928 | 43.5616 | 97.7477 | 17.3979 | 108.9024 | 33.464
0.34085 | 67.9184 | 43.3563 | 98.2832 | 17.6811 | 109.6029 | 33.9592
0.34099 | 67.6954 | 43.4398 | 98.1253 | 17.6082 | 109.4079 | 33.8477
0.34113 | 67.5467 | 43.4776 | 98.038 | 17.5572 | 109.2958 | 33.7734
0.34135 | 67.596 | 43.5253 | 98.0067 | 17.5605 | 109.2727 | 33.798
0.34149 | 67.2987 | 43.4811 | 97.9518 | 17.4661 | 109.1683 | 33.6494
0.34164 | 67.7691 | 43.3128 | 98.2769 | 17.5964 | 109.5718 | 33.8846
0.34185 | 67.967 | 43.6315 | 98.0242 | 17.6432 | 109.352 | 33.9835
0.34193 | 67.5955 | 43.6203 | 97.9115 | 17.5308 | 109.1775 | 33.7978
0.34214 | 67.3477 | 43.5359 | 97.9133 | 17.4473 | 109.1379 | 33.6738
0.34229 | 67.3228 | 43.2396 | 98.2013 | 17.4327 | 109.4218 | 33.6614
0.3425 | 67.9417 | 43.32 | 98.3272 | 17.6024 | 109.6508 | 33.9708
0.34265 | 67.2482 | 43.2744 | 98.1417 | 17.3926 | 109.3497 | 33.6241
0.34279 | 67.4709 | 43.6605 | 97.8298 | 17.4502 | 109.0749 | 33.7354
0.34293 | 67.3717 | 43.5281 | 97.9291 | 17.414 | 109.1578 | 33.6859
0.34308 | 68.2135 | 43.4092 | 98.3286 | 17.652 | 109.6976 | 34.1068
0.34322 | 67.6438 | 43.6763 | 97.8716 | 17.4787 | 109.1456 | 33.8219
0.34344 | 67.6189 | 43.3809 | 98.1587 | 17.4604 | 109.4285 | 33.8094
0.34358 | 67.7178 | 43.6016 | 97.971 | 17.4819 | 109.2573 | 33.8589
0.34373 | 67.3462 | 43.311 | 98.1377 | 17.3664 | 109.3621 | 33.6731
0.34394 | 67.767 | 43.3814 | 98.2076 | 17.4779 | 109.5021 | 33.8835
0.34409 | 67.9897 | 43.4609 | 98.2023 | 17.5353 | 109.534 | 33.9949
0.3443 | 68.1876 | 43.5674 | 98.1618 | 17.5818 | 109.5264 | 34.0938
0.34437 | 67.8161 | 43.578 | 98.0274 | 17.4702 | 109.3301 | 33.9081
0.34466 | 67.4692 | 43.7083 | 97.7814 | 17.3549 | 109.0263 | 33.7346
0.34481 | 67.1719 | 43.6324 | 97.7582 | 17.2615 | 108.9535 | 33.5859
0.34495 | 67.6918 | 43.5983 | 97.9656 | 17.405 | 109.2476 | 33.8459
0.34517 | 68.0878 | 43.7034 | 97.9925 | 17.5088 | 109.3405 | 34.0439
0.34531 | 67.9638 | 43.5946 | 98.06 | 17.4656 | 109.3873 | 33.9819
0.34553 | 67.9141 | 43.2825 | 98.3555 | 17.4403 | 109.6746 | 33.9571
0.34567 | 67.8397 | 43.8831 | 97.7301 | 17.4115 | 109.0367 | 33.9198
0.34581 | 67.8643 | 43.6203 | 98.0011 | 17.4114 | 109.3119 | 33.9322
0.34603 | 67.7403 | 43.7466 | 97.8335 | 17.3647 | 109.1236 | 33.8702
0.34617 | 67.6411 | 43.7558 | 97.7912 | 17.3288 | 109.0648 | 33.8206
0.34632 | 67.641 | 44.0267 | 97.5203 | 17.3216 | 108.7938 | 33.8205
0.34646 | 67.4675 | 43.6218 | 97.8674 | 17.2643 | 109.112 | 33.7338
0.34661 | 67.8388 | 43.9055 | 97.7074 | 17.3642 | 109.0139 | 33.9194
0.34682 | 67.4424 | 43.7307 | 97.7501 | 17.2391 | 108.9905 | 33.7212
0.34697 | 67.8137 | 43.7751 | 97.8295 | 17.339 | 109.1318 | 33.9069
0.34711 | 68.3584 | 43.9563 | 97.8298 | 17.4887 | 109.2229 | 34.1792
0.34725 | 67.7639 | 43.7682 | 97.8198 | 17.3103 | 109.1138 | 33.882
0.34747 | 67.7637 | 43.712 | 97.8759 | 17.2994 | 109.1699 | 33.8819
0.34762 | 68.0112 | 43.8193 | 97.8511 | 17.3635 | 109.1863 | 34.0056
0.34776 | 67.6644 | 43.6551 | 97.8997 | 17.2566 | 109.1771 | 33.8322
0.34798 | 68.0604 | 43.8377 | 97.8491 | 17.3596 | 109.1925 | 34.0302
0.34812 | 68.4565 | 43.7639 | 98.0549 | 17.4662 | 109.4643 | 34.2282
0.34826 | 67.9363 | 43.6717 | 97.9737 | 17.3096 | 109.2965 | 33.9682
0.34841 | 67.7629 | 43.7177 | 97.8699 | 17.2527 | 109.1637 | 33.8814
0.34862 | 68.1836 | 43.7261 | 98.0018 | 17.3627 | 109.3657 | 34.0918
0.34877 | 68.1835 | 43.5529 | 98.1749 | 17.3555 | 109.5388 | 34.0917
0.34898 | 68.0842 | 43.7274 | 97.9673 | 17.3163 | 109.3147 | 34.0421
0.34913 | 68.1832 | 43.7555 | 97.9722 | 17.3375 | 109.3361 | 34.0916
0.34927 | 68.3564 | 43.7137 | 98.0718 | 17.3799 | 109.4645 | 34.1782
0.34949 | 68.2571 | 43.6369 | 98.1155 | 17.3408 | 109.4917 | 34.1286
0.34963 | 68.1332 | 43.9085 | 97.8026 | 17.2982 | 109.1581 | 34.0666
0.34985 | 68.0587 | 44.1229 | 97.5633 | 17.2662 | 108.9064 | 34.0293
0.34999 | 68.7766 | 43.6962 | 98.2293 | 17.4643 | 109.6921 | 34.3883
0.35014 | 67.9594 | 43.8786 | 97.7745 | 17.2237 | 109.1011 | 33.9797
0.35028 | 68.3059 | 43.7413 | 98.0273 | 17.3155 | 109.4116 | 34.1529
0.3505 | 68.1819 | 44.0065 | 97.7208 | 17.2695 | 109.0844 | 34.0909
0.35064 | 67.8846 | 44.1271 | 97.5011 | 17.1776 | 108.8152 | 33.9423
0.35078 | 67.835 | 44.1259 | 97.4858 | 17.1564 | 108.7916 | 33.9175
0.35093 | 68.5529 | 44.2471 | 97.6039 | 17.3539 | 109.0294 | 34.2765
0.35114 | 68.5527 | 44.1967 | 97.6542 | 17.3432 | 109.0797 | 34.2764
0.35129 | 67.9088 | 44.1458 | 97.4905 | 17.1528 | 108.8086 | 33.9544
0.35143 | 68.7258 | 44.1026 | 97.806 | 17.3782 | 109.2603 | 34.3629
0.35158 | 68.3542 | 44.1646 | 97.6201 | 17.2654 | 109.0125 | 34.1771
0.35179 | 68.0569 | 44.4225 | 97.2631 | 17.1703 | 108.6059 | 34.0284
0.35201 | 68.6509 | 43.8828 | 98.0008 | 17.3285 | 109.4427 | 34.3255
0.35215 | 68.7499 | 44.278 | 97.6386 | 17.3495 | 109.0969 | 34.3749
0.3523 | 68.3536 | 44.1383 | 97.6462 | 17.2299 | 109.0385 | 34.1768
0.35244 | 68.5267 | 44.1806 | 97.6616 | 17.272 | 109.0828 | 34.2634
0.35258 | 68.8237 | 44.3972 | 97.544 | 17.3492 | 109.0147 | 34.4119
0.35273 | 68.5265 | 44.3839 | 97.4583 | 17.2578 | 108.8793 | 34.2632
0.35287 | 68.6749 | 44.2998 | 97.5918 | 17.2929 | 109.0377 | 34.3375
0.35316 | 68.0309 | 43.9163 | 97.7607 | 17.0964 | 109.0991 | 34.0154
0.35338 | 68.5011 | 44.0999 | 97.7338 | 17.219 | 109.1507 | 34.2506
0.35352 | 68.0058 | 44.1343 | 97.5343 | 17.0719 | 108.8686 | 34.0029
0.35366 | 68.1542 | 44.1909 | 97.5272 | 17.1069 | 108.8862 | 34.0771
0.35381 | 68.1293 | 44.3536 | 97.3562 | 17.0929 | 108.7111 | 34.0647
0.35402 | 68.5748 | 44.2048 | 97.6535 | 17.2083 | 109.0826 | 34.2874
0.3541 | 68.3271 | 44.2554 | 97.5203 | 17.1349 | 108.9082 | 34.1636
0.35431 | 68.3517 | 44.2695 | 97.5144 | 17.1313 | 108.9063 | 34.1758
0.35446 | 68.5249 | 44.1837 | 97.6579 | 17.1732 | 109.0787 | 34.2624
0.35467 | 68.8961 | 44.2551 | 97.7103 | 17.2674 | 109.1929 | 34.448
0.35474 | 68.5494 | 44.5626 | 97.2872 | 17.1662 | 108.7121 | 34.2747
0.35496 | 67.9549 | 44.3007 | 97.3509 | 16.9883 | 108.6768 | 33.9775
0.3551 | 68.7223 | 44.1976 | 97.7098 | 17.1975 | 109.1636 | 34.3612
0.35532 | 68.3755 | 44.4131 | 97.3787 | 17.0894 | 108.7747 | 34.1878
0.35546 | 68.8458 | 44.5765 | 97.3721 | 17.2148 | 108.8464 | 34.4229
0.35561 | 68.2514 | 44.7545 | 96.996 | 17.0407 | 108.3712 | 34.1257
0.35575 | 68.2018 | 44.6832 | 97.0507 | 17.0199 | 108.4177 | 34.1009
0.35597 | 68.2263 | 44.438 | 97.3041 | 17.0164 | 108.6752 | 34.1132
0.35611 | 68.6966 | 44.5132 | 97.3857 | 17.1416 | 108.8351 | 34.3483
0.35626 | 68.4489 | 44.4017 | 97.4146 | 17.0651 | 108.8228 | 34.2245
0.3564 | 68.6716 | 44.4319 | 97.4586 | 17.1207 | 108.9039 | 34.3358
0.35654 | 68.9934 | 44.5662 | 97.4316 | 17.204 | 108.9305 | 34.4967
0.35676 | 68.498 | 44.4489 | 97.3838 | 17.0548 | 108.8001 | 34.249
0.3569 | 68.374 | 44.5217 | 97.2696 | 17.0132 | 108.6653 | 34.187
0.35712 | 68.4976 | 44.5565 | 97.276 | 17.0375 | 108.6923 | 34.2488
0.35727 | 68.4975 | 44.8247 | 97.0078 | 17.0306 | 108.4241 | 34.2488
0.35748 | 68.7201 | 44.4119 | 97.4948 | 17.0826 | 108.9482 | 34.3601
0.3577 | 68.8932 | 44.5063 | 97.4581 | 17.1206 | 108.9403 | 34.4466
0.35784 | 68.3979 | 44.6215 | 97.1778 | 16.9753 | 108.5775 | 34.199
0.35799 | 68.4721 | 44.6832 | 97.1408 | 16.9892 | 108.5528 | 34.236
0.35813 | 68.8928 | 44.6953 | 97.269 | 17.0999 | 108.7511 | 34.4464
0.35835 | 68.8184 | 44.7237 | 97.2158 | 17.0688 | 108.6855 | 34.4092
0.35849 | 68.7935 | 44.4147 | 97.5165 | 17.055 | 108.982 | 34.3967
0.35863 | 68.8181 | 44.5232 | 97.4162 | 17.055 | 108.8858 | 34.409
0.35885 | 69.3626 | 44.3884 | 97.7325 | 17.1965 | 109.2929 | 34.6813
0.35899 | 68.4464 | 44.5042 | 97.3113 | 16.9343 | 108.719 | 34.2232
0.35914 | 69.2385 | 44.4261 | 97.6534 | 17.1481 | 109.1932 | 34.6193
0.35928 | 68.5204 | 44.3457 | 97.4944 | 16.9414 | 108.9145 | 34.2602
0.3595 | 68.9163 | 44.5235 | 97.4486 | 17.0413 | 108.9347 | 34.4582
0.35964 | 68.421 | 44.6118 | 97.1952 | 16.8968 | 108.5987 | 34.2105
0.35979 | 68.9903 | 44.737 | 97.2598 | 17.0482 | 108.7582 | 34.4952
0.35993 | 68.6188 | 44.542 | 97.3309 | 16.9382 | 108.7674 | 34.3094
0.36015 | 68.7672 | 44.6469 | 97.2755 | 16.9692 | 108.7367 | 34.3836
0.36029 | 68.5442 | 44.627 | 97.2211 | 16.9006 | 108.6451 | 34.2721
0.36043 | 68.5193 | 44.3763 | 97.4635 | 16.8869 | 108.8834 | 34.2597
0.36058 | 69.0639 | 44.7192 | 97.3021 | 17.0312 | 108.8127 | 34.5319
0.36072 | 68.7171 | 44.7205 | 97.1852 | 16.9283 | 108.6381 | 34.3586
0.36094 | 68.5189 | 44.8044 | 97.0352 | 16.8632 | 108.455 | 34.2594
0.36108 | 68.8901 | 44.8483 | 97.1151 | 16.9593 | 108.5967 | 34.445
0.3613 | 68.7166 | 44.4846 | 97.4209 | 16.9011 | 108.8737 | 34.3583
0.36144 | 68.4689 | 44.7942 | 97.0288 | 16.8258 | 108.4402 | 34.2344
0.36166 | 68.8153 | 44.8066 | 97.1318 | 16.9116 | 108.601 | 34.4076
0.36187 | 68.8646 | 44.6351 | 97.3198 | 16.9151 | 108.7972 | 34.4323
0.36195 | 68.7903 | 44.8598 | 97.0703 | 16.8912 | 108.5353 | 34.3951
0.36216 | 69.0129 | 45.0264 | 96.9779 | 16.9426 | 108.48 | 34.5064
0.36231 | 69.1613 | 44.7597 | 97.2941 | 16.9768 | 108.8209 | 34.5806
0.36245 | 69.2354 | 44.5508 | 97.5277 | 16.9905 | 109.0669 | 34.6177
0.36267 | 68.542 | 44.9904 | 96.8569 | 16.7892 | 108.2806 | 34.271
0.36281 | 69.037 | 44.522 | 97.4903 | 16.919 | 108.9965 | 34.5185
0.36295 | 68.8883 | 44.6393 | 97.3235 | 16.8713 | 108.8049 | 34.4442
0.3631 | 69.3586 | 44.3062 | 97.8133 | 16.9941 | 109.3731 | 34.6793
0.36331 | 69.4079 | 44.6735 | 97.4625 | 16.9976 | 109.0305 | 34.704
0.36346 | 69.2097 | 44.6956 | 97.3743 | 16.9363 | 108.9093 | 34.6049
0.36367 | 69.3581 | 44.7473 | 97.3721 | 16.9671 | 108.9317 | 34.679
0.36382 | 68.7885 | 44.6681 | 97.2614 | 16.8038 | 108.7262 | 34.3943
0.36396 | 69.036 | 44.5483 | 97.4637 | 16.8651 | 108.9697 | 34.518
0.36411 | 69.1348 | 44.8431 | 97.2018 | 16.8856 | 108.7243 | 34.5674
0.36425 | 69.1595 | 44.8326 | 97.2206 | 16.8857 | 108.7471 | 34.5797
0.36447 | 69.3078 | 44.9535 | 97.1491 | 16.9164 | 108.7004 | 34.6539
0.36461 | 69.4067 | 44.7479 | 97.3877 | 16.9368 | 108.9555 | 34.7034
0.36475 | 68.7381 | 45.0443 | 96.8684 | 16.7469 | 108.3248 | 34.3691
0.36497 | 69.5302 | 44.8129 | 97.3638 | 16.954 | 108.9522 | 34.7651
0.36511 | 68.8368 | 44.9006 | 97.045 | 16.7574 | 108.5178 | 34.4184
0.36526 | 69.2823 | 44.8344 | 97.2597 | 16.8727 | 108.8068 | 34.6412
0.3654 | 69.7031 | 44.8523 | 97.3821 | 16.9812 | 108.9992 | 34.8515
0.36562 | 69.2077 | 44.7219 | 97.3473 | 16.8357 | 108.882 | 34.6039
0.36576 | 69.4056 | 44.6889 | 97.4463 | 16.8832 | 109.0139 | 34.7028
0.36598 | 69.5045 | 44.8084 | 97.3598 | 16.9002 | 108.9438 | 34.7522
0.36619 | 69.2814 | 44.8299 | 97.2639 | 16.8294 | 108.8108 | 34.6407
0.36634 | 69.4051 | 44.9832 | 97.1518 | 16.8565 | 108.7193 | 34.7025
0.36648 | 69.1326 | 45.0131 | 97.0311 | 16.7755 | 108.5532 | 34.5663
0.36663 | 69.083 | 44.7755 | 97.2522 | 16.7554 | 108.766 | 34.5415
0.36684 | 69.2561 | 44.7113 | 97.3741 | 16.7927 | 108.9167 | 34.628
0.36699 | 68.8846 | 44.8985 | 97.063 | 16.6849 | 108.5438 | 34.4423
0.36713 | 69.5776 | 44.9421 | 97.2504 | 16.8671 | 108.8467 | 34.7888
0.36728 | 69.0824 | 44.9656 | 97.0619 | 16.7257 | 108.5756 | 34.5412
0.36749 | 69.5278 | 44.796 | 97.3799 | 16.837 | 108.9679 | 34.7639
0.36764 | 69.082 | 44.7183 | 97.309 | 16.7092 | 108.8227 | 34.541
0.36778 | 69.7998 | 44.7023 | 97.5643 | 16.8978 | 109.1976 | 34.8999
0.368 | 69.2302 | 44.985 | 97.0917 | 16.7331 | 108.6301 | 34.6151
0.36814 | 69.2053 | 44.8051 | 97.2633 | 16.7198 | 108.7976 | 34.6027
0.36828 | 69.329 | 44.7818 | 97.3279 | 16.7468 | 108.8827 | 34.6645
0.36843 | 69.5764 | 45.1299 | 97.0622 | 16.8074 | 108.6583 | 34.7882
0.36864 | 69.4524 | 45.1099 | 97.0409 | 16.764 | 108.6163 | 34.7262
0.36879 | 69.5513 | 44.9079 | 97.2759 | 16.7842 | 108.8678 | 34.7757
0.36893 | 69.0808 | 44.884 | 97.1429 | 16.6501 | 108.6564 | 34.5404
0.36908 | 69.6253 | 44.959 | 97.2494 | 16.7912 | 108.8537 | 34.8127
0.36929 | 69.5509 | 45.1543 | 97.0293 | 16.7612 | 108.6211 | 34.7754
0.36944 | 69.0556 | 45.2338 | 96.7847 | 16.6206 | 108.294 | 34.5278
0.36958 | 69.7486 | 45.0542 | 97.1953 | 16.8016 | 108.8201 | 34.8743
0.3698 | 69.4761 | 45.4461 | 96.7126 | 16.7181 | 108.292 | 34.7381
0.36994 | 69.3027 | 45.2976 | 96.8033 | 16.6647 | 108.3537 | 34.6513
0.37016 | 69.6491 | 45.2079 | 97.0085 | 16.7486 | 108.6166 | 34.8245
0.3703 | 69.0548 | 44.9832 | 97.0351 | 16.5816 | 108.5442 | 34.5274
0.37052 | 69.7973 | 45.3757 | 96.8901 | 16.7723 | 108.5229 | 34.8986
0.37066 | 69.7229 | 45.0687 | 97.1723 | 16.7457 | 108.7927 | 34.8614
0.37088 | 69.6979 | 44.8649 | 97.3677 | 16.7292 | 108.9841 | 34.849
0.37095 | 69.6731 | 44.9898 | 97.2346 | 16.7193 | 108.8467 | 34.8365
0.37109 | 69.3264 | 45.0095 | 97.0993 | 16.6194 | 108.6537 | 34.6632
0.37131 | 69.6727 | 45.2045 | 97.0197 | 16.703 | 108.6319 | 34.8364
0.37145 | 69.8459 | 44.7531 | 97.5289 | 16.7431 | 109.1698 | 34.9229
0.37167 | 70.1428 | 45.119 | 97.2619 | 16.8133 | 108.9524 | 35.0714
0.37174 | 69.2267 | 45.1456 | 96.93 | 16.5636 | 108.4678 | 34.6134
0.37196 | 69.9197 | 45.1664 | 97.1402 | 16.7403 | 108.7934 | 34.9598
0.3721 | 69.7215 | 45.0969 | 97.1436 | 16.6805 | 108.7639 | 34.8608
0.37224 | 69.35 | 45.1619 | 96.9548 | 16.5743 | 108.5131 | 34.675
0.37246 | 69.5231 | 45.3218 | 96.8526 | 16.6112 | 108.4398 | 34.7616
0.3726 | 69.523 | 45.1987 | 96.9756 | 16.6047 | 108.5628 | 34.7615
0.37275 | 69.6714 | 45.301 | 96.9228 | 16.6381 | 108.5347 | 34.8357
0.37289 | 69.8693 | 45.2294 | 97.0604 | 16.6847 | 108.7052 | 34.9346
0.37311 | 69.4483 | 44.9294 | 97.22 | 16.5622 | 108.7947 | 34.7241
0.37332 | 69.6461 | 45.2294 | 96.986 | 16.6056 | 108.5936 | 34.823
0.3734 | 69.349 | 45.0675 | 97.0488 | 16.5229 | 108.607 | 34.6745
0.37361 | 69.7944 | 44.9218 | 97.343 | 16.6325 | 108.9754 | 34.8972
0.37376 | 69.4229 | 45.2188 | 96.9222 | 16.5267 | 108.4926 | 34.7114
0.37397 | 69.8683 | 44.9633 | 97.3261 | 16.6363 | 108.9708 | 34.9341
0.37412 | 69.4968 | 45.186 | 96.9796 | 16.5306 | 108.5624 | 34.7484
0.37433 | 70.0412 | 45.1368 | 97.2103 | 16.6665 | 108.8838 | 35.0206
0.37455 | 69.4964 | 45.3406 | 96.8249 | 16.5114 | 108.4076 | 34.7482
0.37462 | 69.8924 | 45.2127 | 97.0848 | 16.6139 | 108.7335 | 34.9462
0.37484 | 69.5704 | 45.353 | 96.8371 | 16.5185 | 108.4322 | 34.7852
0.37498 | 70.0901 | 45.1972 | 97.1662 | 16.6507 | 108.8479 | 35.0451
0.37512 | 69.5454 | 45.2451 | 96.9367 | 16.4991 | 108.5276 | 34.7727
0.37527 | 69.57 | 45.5565 | 96.6335 | 16.4993 | 108.2285 | 34.785
0.37548 | 69.8669 | 45.5145 | 96.7745 | 16.5689 | 108.4189 | 34.9334
0.37563 | 69.9657 | 44.7948 | 97.5271 | 16.5889 | 109.1881 | 34.9829
0.37577 | 70.3617 | 45.064 | 97.3899 | 16.6879 | 109.1168 | 35.1808
0.37599 | 69.7179 | 45.1281 | 97.1112 | 16.507 | 108.7308 | 34.8589
0.37613 | 70.2376 | 44.9853 | 97.4272 | 16.6389 | 109.1335 | 35.1188
0.37635 | 70.2621 | 44.9372 | 97.4835 | 16.6359 | 109.1939 | 35.1311
0.37649 | 69.8164 | 45.121 | 97.1511 | 16.5111 | 108.7872 | 34.9082
0.37656 | 70.3609 | 45.3206 | 97.133 | 16.6526 | 108.8599 | 35.1805
0.37678 | 69.6676 | 45.167 | 97.0555 | 16.459 | 108.6668 | 34.8338
0.37693 | 70.2121 | 45.239 | 97.165 | 16.5972 | 108.867 | 35.106
0.37707 | 70.2614 | 45.1207 | 97.2998 | 16.6039 | 109.01 | 35.1307
0.37729 | 70.0632 | 45.3932 | 96.9612 | 16.5419 | 108.6384 | 35.0316
0.37743 | 69.8898 | 45.2024 | 97.0942 | 16.4896 | 108.7425 | 34.9449
0.37757 | 69.9391 | 45.6442 | 96.6688 | 16.4964 | 108.3254 | 34.9696
0.37779 | 70.236 | 45.2928 | 97.1192 | 16.5655 | 108.8252 | 35.118
0.37793 | 69.6913 | 45.2151 | 97.0153 | 16.4151 | 108.6305 | 34.8456
0.37808 | 70.112 | 45.3635 | 97.0072 | 16.5201 | 108.6925 | 35.056
0.37829 | 70.6316 | 45.2956 | 97.2483 | 16.648 | 109.0202 | 35.3158
0.37844 | 69.7898 | 45.1955 | 97.0678 | 16.4193 | 108.6994 | 34.8949
0.37865 | 70.2352 | 45.2747 | 97.137 | 16.5275 | 108.8429 | 35.1176
0.3788 | 70.3836 | 45.3609 | 97.1003 | 16.5604 | 108.8309 | 35.1918
0.37901 | 69.7645 | 45.1302 | 97.1246 | 16.3876 | 108.7521 | 34.8823
0.37916 | 70.1109 | 45.1897 | 97.1806 | 16.4728 | 108.8658 | 35.0555
0.37937 | 70.1355 | 45.1918 | 97.1867 | 16.4699 | 108.8759 | 35.0677
0.37945 | 69.9869 | 45.3455 | 96.9835 | 16.4276 | 108.6479 | 34.9934
0.37966 | 70.2837 | 45.2617 | 97.1662 | 16.4964 | 108.8802 | 35.1419
0.37981 | 70.4569 | 45.2653 | 97.2203 | 16.5357 | 108.9631 | 35.2284
0.38002 | 69.8131 | 45.4969 | 96.7741 | 16.3569 | 108.4096 | 34.9065
0.38017 | 70.0852 | 45.2278 | 97.1339 | 16.4223 | 108.8148 | 35.0426
0.38031 | 70.4316 | 45.2756 | 97.2016 | 16.5072 | 108.9402 | 35.2158
0.38045 | 70.0107 | 45.2166 | 97.1203 | 16.3903 | 108.7887 | 35.0053
0.3806 | 70.4809 | 45.5789 | 96.9147 | 16.5076 | 108.6615 | 35.2404
0.38081 | 69.8866 | 45.3315 | 96.964 | 16.3422 | 108.6118 | 34.9433
0.38096 | 70.1092 | 45.3775 | 96.9922 | 16.3945 | 108.6771 | 35.0546
0.3811 | 70.5547 | 45.3455 | 97.1727 | 16.5052 | 108.9318 | 35.2773
0.38125 | 70.307 | 45.4616 | 96.9741 | 16.434 | 108.6919 | 35.1535
0.38146 | 70.4305 | 45.5674 | 96.9094 | 16.457 | 108.6479 | 35.2153
0.38161 | 70.2819 | 45.2973 | 97.13 | 16.4119 | 108.8436 | 35.1409
0.38175 | 70.158 | 45.1779 | 97.2081 | 16.3732 | 108.9011 | 35.079
0.38197 | 70.5291 | 45.5474 | 96.9623 | 16.4611 | 108.7171 | 35.2645
0.38204 | 70.0835 | 45.3989 | 96.9623 | 16.3414 | 108.6428 | 35.0417
0.38225 | 70.2565 | 45.3167 | 97.1021 | 16.3774 | 108.8116 | 35.1283
0.38247 | 70.6771 | 45.4204 | 97.1386 | 16.4781 | 108.9182 | 35.3386
0.38254 | 70.4295 | 45.4498 | 97.0267 | 16.4103 | 108.765 | 35.2148
0.38276 | 70.0333 | 45.584 | 96.7604 | 16.2975 | 108.4326 | 35.0166
0.38297 | 70.7261 | 45.7703 | 96.8051 | 16.4692 | 108.5928 | 35.3631
0.38312 | 70.3547 | 45.7077 | 96.7439 | 16.3661 | 108.4697 | 35.1774
0.38333 | 70.4783 | 45.4504 | 97.0424 | 16.3891 | 108.7887 | 35.2391
0.38348 | 70.3296 | 45.5295 | 96.9137 | 16.3442 | 108.6353 | 35.1648
0.38369 | 70.6265 | 45.6998 | 96.8424 | 16.4123 | 108.6134 | 35.3132
0.38377 | 70.2303 | 45.5889 | 96.8212 | 16.306 | 108.5263 | 35.1152
0.38398 | 70.4777 | 45.5329 | 96.9597 | 16.3613 | 108.7059 | 35.2388
0.3842 | 70.7497 | 45.4452 | 97.138 | 16.4229 | 108.9297 | 35.3749
0.38427 | 70.3041 | 45.6989 | 96.7358 | 16.3039 | 108.4532 | 35.1521
0.38441 | 70.5763 | 45.8934 | 96.632 | 16.3685 | 108.3947 | 35.2881
0.38463 | 70.6751 | 45.5291 | 97.0293 | 16.385 | 108.8084 | 35.3375
0.38477 | 70.4522 | 45.5599 | 96.9242 | 16.321 | 108.6662 | 35.2261
0.38499 | 70.1302 | 45.5776 | 96.7991 | 16.2282 | 108.4875 | 35.0651
0.38506 | 70.4519 | 45.5599 | 96.9241 | 16.3087 | 108.666 | 35.2259
0.38528 | 70.4022 | 45.6956 | 96.7718 | 16.2866 | 108.5055 | 35.2011
0.38542 | 70.7486 | 45.4731 | 97.1098 | 16.3704 | 108.9012 | 35.3743
0.38557 | 70.4267 | 45.7803 | 96.6953 | 16.2808 | 108.433 | 35.2133
0.38578 | 70.6492 | 45.9321 | 96.6176 | 16.3294 | 108.3925 | 35.3246
0.38593 | 70.4758 | 45.8132 | 96.6787 | 16.2784 | 108.4247 | 35.2379
0.38607 | 70.6985 | 45.6666 | 96.8996 | 16.33 | 108.6826 | 35.3492
0.38629 | 71.0448 | 45.715 | 96.9666 | 16.4105 | 108.8074 | 35.5224
0.38643 | 70.6734 | 45.923 | 96.6348 | 16.3083 | 108.4137 | 35.3367
0.38658 | 71.1435 | 45.9391 | 96.7754 | 16.4238 | 108.6327 | 35.5718
0.38672 | 70.5493 | 45.6884 | 96.828 | 16.264 | 108.5863 | 35.2747
0.38694 | 70.5986 | 45.7654 | 96.7675 | 16.2677 | 108.5339 | 35.2993
0.38715 | 70.2519 | 45.7679 | 96.6494 | 16.1691 | 108.358 | 35.1259
0.3873 | 70.9448 | 45.7386 | 96.9097 | 16.342 | 108.7338 | 35.4724
0.38751 | 70.4743 | 45.6279 | 96.8635 | 16.2114 | 108.6093 | 35.2372
0.38766 | 71.1425 | 45.8341 | 96.8801 | 16.3778 | 108.7371 | 35.5712
0.3878 | 71.1671 | 45.7582 | 96.9642 | 16.378 | 108.8253 | 35.5835
0.38794 | 70.4739 | 45.649 | 96.8423 | 16.1933 | 108.588 | 35.237
0.38809 | 70.4738 | 45.6554 | 96.8359 | 16.1872 | 108.5815 | 35.2369
0.3883 | 71.1666 | 45.5516 | 97.1706 | 16.3566 | 109.0317 | 35.5833
0.38845 | 70.8447 | 45.509 | 97.1059 | 16.2677 | 108.9134 | 35.4224
0.38859 | 70.9931 | 45.8801 | 96.7843 | 16.2999 | 108.6164 | 35.4965
0.38881 | 70.9434 | 45.7035 | 96.9443 | 16.278 | 108.7682 | 35.4717
0.38895 | 71.3393 | 45.7283 | 97.0515 | 16.3738 | 108.9413 | 35.6696
0.3891 | 70.7451 | 45.8105 | 96.7712 | 16.215 | 108.562 | 35.3725
0.38924 | 70.8935 | 45.6908 | 96.9404 | 16.2471 | 108.7559 | 35.4467
0.38946 | 70.6705 | 45.7035 | 96.8533 | 16.1809 | 108.6317 | 35.3352
0.3896 | 70.6208 | 45.705 | 96.8353 | 16.1621 | 108.6054 | 35.3104
0.38982 | 71.2394 | 45.8665 | 96.88 | 16.3119 | 108.7532 | 35.6197
0.38996 | 70.7938 | 45.7725 | 96.8254 | 16.1916 | 108.6244 | 35.3969
0.3901 | 70.7441 | 45.9003 | 96.6811 | 16.1729 | 108.4718 | 35.3721
0.39025 | 71.4123 | 45.7579 | 97.0462 | 16.3381 | 108.9482 | 35.7061
0.39046 | 70.62 | 45.6805 | 96.8595 | 16.1262 | 108.6295 | 35.31
0.39054 | 70.6447 | 45.7386 | 96.8096 | 16.1295 | 108.5838 | 35.3224
0.39075 | 70.9168 | 45.8665 | 96.7724 | 16.1902 | 108.5919 | 35.4584
0.39097 | 70.8423 | 46.0518 | 96.5623 | 16.1622 | 108.3694 | 35.4212
0.39111 | 71.2629 | 46.3261 | 96.4282 | 16.2638 | 108.3054 | 35.6315
0.39118 | 70.8173 | 46.1238 | 96.482 | 16.1469 | 108.2849 | 35.4087
0.39147 | 70.9408 | 45.9142 | 96.7327 | 16.1666 | 108.5562 | 35.4704
0.39162 | 71.1387 | 46.1477 | 96.5652 | 16.2112 | 108.4216 | 35.5693
0.39183 | 71.0147 | 46.0908 | 96.5808 | 16.1706 | 108.4166 | 35.5074
0.39198 | 70.9651 | 45.9629 | 96.6921 | 16.152 | 108.5196 | 35.4825
0.39212 | 71.064 | 45.9426 | 96.7454 | 16.1713 | 108.5894 | 35.532
0.39226 | 70.9648 | 45.7424 | 96.9125 | 16.14 | 108.74 | 35.4824
0.39248 | 70.9894 | 45.8541 | 96.809 | 16.1374 | 108.6406 | 35.4947
0.39262 | 70.8902 | 45.9554 | 96.6747 | 16.1062 | 108.4897 | 35.4451
0.39277 | 71.1623 | 46.0255 | 96.6953 | 16.1696 | 108.5557 | 35.5812
0.39298 | 71.5334 | 45.8831 | 96.9614 | 16.2551 | 108.8836 | 35.7667
0.39313 | 71.0135 | 46.1425 | 96.5287 | 16.1169 | 108.3642 | 35.5067
0.39334 | 71.2855 | 45.9548 | 96.807 | 16.1773 | 108.688 | 35.6428
0.39342 | 71.0627 | 46.0273 | 96.6603 | 16.1177 | 108.5041 | 35.5314
0.39363 | 71.607 | 45.8338 | 97.0352 | 16.2471 | 108.9697 | 35.8035
0.39378 | 71.0376 | 45.9666 | 96.7126 | 16.0965 | 108.5522 | 35.5188
0.39392 | 71.0622 | 45.6929 | 96.9945 | 16.0969 | 108.8382 | 35.5311
0.39414 | 71.0373 | 45.6109 | 97.0682 | 16.0818 | 108.9077 | 35.5186
0.39428 | 71.4084 | 45.7086 | 97.0942 | 16.17 | 108.9956 | 35.7042
0.39442 | 71.3835 | 45.8174 | 96.9771 | 16.1578 | 108.8744 | 35.6918
0.39464 | 71.1606 | 45.9296 | 96.7906 | 16.0925 | 108.6507 | 35.5803
0.39478 | 71.4079 | 45.9605 | 96.8421 | 16.1492 | 108.7435 | 35.704
0.39493 | 71.4078 | 45.9632 | 96.8394 | 16.1433 | 108.7407 | 35.7039
0.39507 | 71.1601 | 45.9408 | 96.7792 | 16.0747 | 108.6393 | 35.5801
0.39522 | 71.457 | 45.978 | 96.841 | 16.144 | 108.7505 | 35.7285
0.39543 | 71.6053 | 45.9408 | 96.9276 | 16.1727 | 108.8618 | 35.8026
0.39565 | 71.1843 | 46.1468 | 96.5813 | 16.0575 | 108.4454 | 35.5922
0.39586 | 71.1346 | 46.1924 | 96.5191 | 16.0361 | 108.3749 | 35.5673
0.39601 | 71.382 | 45.7509 | 97.0431 | 16.0928 | 108.9401 | 35.691
0.39615 | 71.3076 | 46.2175 | 96.5517 | 16.0681 | 108.4363 | 35.6538
0.3963 | 71.06 | 45.9069 | 96.7798 | 15.9998 | 108.6231 | 35.53
0.39651 | 71.5795 | 46.1359 | 96.7239 | 16.1221 | 108.6539 | 35.7898
0.39666 | 71.3566 | 45.9175 | 96.868 | 16.0601 | 108.7608 | 35.6783
0.3968 | 71.6287 | 46.0195 | 96.8567 | 16.1228 | 108.7949 | 35.8144
0.39695 | 71.2079 | 45.985 | 96.751 | 16.0109 | 108.6189 | 35.6039
0.39709 | 71.3562 | 46.0032 | 96.7822 | 16.0425 | 108.6749 | 35.6781
0.39731 | 71.554 | 45.8879 | 96.9634 | 16.0836 | 108.8891 | 35.777
0.39752 | 71.1578 | 45.8335 | 96.8858 | 15.9751 | 108.7454 | 35.5789
0.39767 | 71.2814 | 46.2587 | 96.5018 | 16.0004 | 108.382 | 35.6407
0.39781 | 71.702 | 45.8918 | 97.0089 | 16.1004 | 108.9592 | 35.851
0.39795 | 71.6276 | 45.7636 | 97.1123 | 16.0759 | 109.0502 | 35.8138
0.3981 | 71.578 | 46.1378 | 96.7215 | 16.0576 | 108.6512 | 35.789
0.39831 | 71.553 | 46.0391 | 96.8119 | 16.0426 | 108.7374 | 35.7765
0.39839 | 71.7015 | 45.8946 | 97.0059 | 16.077 | 108.9561 | 35.8507
0.3986 | 71.7013 | 45.8145 | 97.0859 | 16.0682 | 109.0361 | 35.8506
0.39882 | 71.3051 | 46.2472 | 96.5212 | 15.9601 | 108.4053 | 35.6525
0.39896 | 71.3792 | 46.0291 | 96.764 | 15.973 | 108.6605 | 35.6896
0.39911 | 71.3543 | 46.0186 | 96.7662 | 15.961 | 108.6585 | 35.6771
0.39925 | 71.8491 | 45.9049 | 97.0448 | 16.0791 | 109.0197 | 35.9246
0.39947 | 71.2549 | 46.2142 | 96.5374 | 15.9217 | 108.4133 | 35.6275
0.39954 | 71.6509 | 46.4709 | 96.4127 | 16.0179 | 108.3545 | 35.8254
0.39983 | 71.5021 | 46.0772 | 96.7568 | 15.9692 | 108.6738 | 35.751
0.40004 | 71.4771 | 46.3203 | 96.5054 | 15.9543 | 108.4183 | 35.7386
0.40011 | 71.6998 | 46.0676 | 96.8323 | 16.0071 | 108.7823 | 35.8499
0.40033 | 71.2789 | 46.2777 | 96.4819 | 15.8933 | 108.3617 | 35.6394
0.40047 | 71.4025 | 46.5834 | 96.2174 | 15.9185 | 108.1178 | 35.7012
0.40062 | 71.1796 | 46.3723 | 96.3542 | 15.8571 | 108.2175 | 35.5898
0.40076 | 71.8229 | 46.3188 | 96.6222 | 16.0119 | 108.5927 | 35.9115
0.40098 | 71.6742 | 46.6369 | 96.2545 | 15.9662 | 108.2002 | 35.8371
0.40112 | 71.4761 | 46.0506 | 96.7748 | 15.9111 | 108.6874 | 35.738
0.40127 | 71.7234 | 46.2012 | 96.7066 | 15.967 | 108.6605 | 35.8617
0.40148 | 71.6985 | 46.1111 | 96.7884 | 15.9522 | 108.7381 | 35.8492
0.40163 | 71.7231 | 46.555 | 96.3527 | 15.9526 | 108.3065 | 35.8615
0.40177 | 72.0694 | 46.2194 | 96.8037 | 16.0331 | 108.8153 | 36.0347
0.40199 | 71.896 | 46.4183 | 96.547 | 15.9813 | 108.5297 | 35.948
0.40206 | 71.7722 | 46.3161 | 96.608 | 15.9477 | 108.57 | 35.8861
0.40227 | 71.8462 | 46.5021 | 96.4466 | 15.9575 | 108.421 | 35.9231
0.40242 | 71.6976 | 46.1849 | 96.7143 | 15.9149 | 108.6639 | 35.8488
0.40263 | 71.7221 | 46.5245 | 96.3829 | 15.9124 | 108.3366 | 35.8611
0.40278 | 72.0437 | 46.6781 | 96.3365 | 15.9866 | 108.3438 | 36.0219
0.40292 | 72.1921 | 46.4204 | 96.6436 | 16.0177 | 108.6756 | 36.096
0.40307 | 72.1424 | 46.3862 | 96.6613 | 15.9997 | 108.685 | 36.0712
0.40328 | 71.5978 | 46.4921 | 96.3738 | 15.856 | 108.3068 | 35.7989
0.40343 | 71.3749 | 46.5489 | 96.2427 | 15.7951 | 108.1385 | 35.6874
0.40357 | 71.35 | 46.5199 | 96.2634 | 15.7833 | 108.1551 | 35.675
0.40379 | 71.919 | 46.5626 | 96.4104 | 15.9158 | 108.3969 | 35.9595
0.40393 | 72.1168 | 46.5242 | 96.5147 | 15.9591 | 108.5342 | 36.0584
0.40415 | 71.9434 | 46.4767 | 96.5044 | 15.9076 | 108.495 | 35.9717
0.40436 | 71.8689 | 46.5665 | 96.3898 | 15.8807 | 108.368 | 35.9345
0.40451 | 72.2153 | 46.561 | 96.5108 | 15.9607 | 108.5466 | 36.1076
0.40465 | 71.8192 | 46.6357 | 96.304 | 15.8571 | 108.2739 | 35.9096
0.40479 | 71.918 | 46.8661 | 96.1066 | 15.8759 | 108.0929 | 35.959
0.40501 | 72.1158 | 46.712 | 96.3266 | 15.9163 | 108.3459 | 36.0579
0.40515 | 71.7444 | 46.7032 | 96.2116 | 15.819 | 108.169 | 35.8722
0.4053 | 72.1403 | 46.6034 | 96.4434 | 15.911 | 108.4667 | 36.0701
0.40551 | 72.2638 | 46.5814 | 96.5065 | 15.933 | 108.5505 | 36.1319
0.40566 | 72.1152 | 46.7558 | 96.2826 | 15.8907 | 108.3018 | 36.0576
0.4058 | 72.0655 | 46.8918 | 96.13 | 15.8728 | 108.141 | 36.0328
0.40595 | 72.4366 | 46.8253 | 96.3202 | 15.9586 | 108.393 | 36.2183
0.40609 | 71.6941 | 46.7198 | 96.1782 | 15.7701 | 108.1272 | 35.847
0.40624 | 71.7929 | 46.9775 | 95.9535 | 15.7888 | 107.919 | 35.8965
0.40645 | 72.1392 | 47.2931 | 95.7533 | 15.8656 | 107.7765 | 36.0696
0.40667 | 71.6688 | 47.3521 | 95.5375 | 15.7415 | 107.4823 | 35.8344
0.40674 | 71.5944 | 47.4582 | 95.4066 | 15.7205 | 107.339 | 35.7972
0.40696 | 72.3366 | 50.9418 | 92.1704 | 15.8945 | 104.2265 | 36.1683
0.4071 | 72.3365 | 50.5042 | 92.608 | 15.8888 | 104.6641 | 36.1683
0.40724 | 72.2869 | 49.8916 | 93.204 | 15.871 | 105.2518 | 36.1434
0.40746 | 71.9155 | 49.744 | 93.2278 | 15.7715 | 105.2137 | 35.9577
0.4076 | 71.6679 | 49.386 | 93.5033 | 15.7051 | 105.4479 | 35.8339
0.40782 | 71.5934 | 49.5662 | 93.2983 | 15.6786 | 105.2305 | 35.7967
0.40796 | 72.2862 | 49.558 | 93.5374 | 15.8428 | 105.5851 | 36.1431
0.40811 | 72.1376 | 49.2517 | 93.7942 | 15.8008 | 105.8171 | 36.0688
0.40825 | 72.4096 | 49.1934 | 93.9431 | 15.8619 | 106.0114 | 36.2048
0.40847 | 71.964 | 49.338 | 93.65 | 15.7444 | 105.644 | 35.982
0.40868 | 72.137 | 49.1909 | 93.8548 | 15.7784 | 105.8776 | 36.0685
0.40883 | 71.7657 | 49.2829 | 93.639 | 15.682 | 105.5999 | 35.8828
0.40897 | 71.8645 | 49.3512 | 93.6036 | 15.7007 | 105.5811 | 35.9323
0.40919 | 71.8396 | 49.132 | 93.8145 | 15.6863 | 105.7878 | 35.9198
0.40926 | 71.8147 | 49.051 | 93.8872 | 15.6775 | 105.8564 | 35.9074
0.40948 | 72.4332 | 48.952 | 94.1924 | 15.8202 | 106.2646 | 36.2166
0.40962 | 72.1361 | 49.0349 | 94.0105 | 15.7421 | 106.0331 | 36.068
0.40984 | 72.1854 | 48.8674 | 94.1944 | 15.7459 | 106.2253 | 36.0927
0.40998 | 72.3832 | 48.959 | 94.1687 | 15.7886 | 106.2326 | 36.1916
0.41012 | 72.5068 | 49.2411 | 93.9278 | 15.8132 | 106.0123 | 36.2534
0.41027 | 71.987 | 48.95 | 94.0457 | 15.6809 | 106.0435 | 35.9935
0.41048 | 72.358 | 49.0089 | 94.1104 | 15.763 | 106.1701 | 36.179
0.41063 | 72.5558 | 48.7277 | 94.4576 | 15.8057 | 106.5502 | 36.2779
0.41077 | 72.4319 | 48.9786 | 94.1654 | 15.77 | 106.2374 | 36.216
0.41092 | 72.5555 | 48.8378 | 94.3474 | 15.7945 | 106.44 | 36.2778
0.41113 | 72.2089 | 49.0343 | 94.0353 | 15.7019 | 106.0701 | 36.1044
0.41128 | 72.3572 | 48.8453 | 94.2738 | 15.7325 | 106.3333 | 36.1786
0.41142 | 72.3818 | 48.8251 | 94.3022 | 15.733 | 106.3658 | 36.1909
0.41164 | 72.1342 | 48.9155 | 94.1292 | 15.6645 | 106.1516 | 36.0671
0.41171 | 72.2826 | 48.9944 | 94.0998 | 15.6979 | 106.1469 | 36.1413
0.41192 | 72.6535 | 49.3029 | 93.9149 | 15.7797 | 106.0239 | 36.3268
0.41207 | 71.9853 | 49.0303 | 93.9648 | 15.612 | 105.9623 | 35.9926
0.41228 | 72.5295 | 48.8698 | 94.3067 | 15.7358 | 106.3949 | 36.2647
0.41243 | 72.4551 | 48.9777 | 94.174 | 15.7123 | 106.2498 | 36.2275
0.41264 | 72.1579 | 48.8347 | 94.2179 | 15.632 | 106.2443 | 36.079
0.41279 | 72.0835 | 48.9853 | 94.0425 | 15.6086 | 106.0565 | 36.0418
0.41293 | 72.4546 | 48.9 | 94.2515 | 15.693 | 106.3273 | 36.2273
0.41308 | 72.6524 | 48.8123 | 94.4052 | 15.7354 | 106.5139 | 36.3262
0.41329 | 72.2068 | 48.9853 | 94.0836 | 15.6193 | 106.1181 | 36.1034
0.41344 | 72.5531 | 48.8169 | 94.3675 | 15.6977 | 106.4596 | 36.2765
0.41358 | 71.9591 | 48.7791 | 94.2073 | 15.5486 | 106.2004 | 35.9795
0.4138 | 72.1321 | 48.874 | 94.17 | 15.5823 | 106.192 | 36.066
0.41394 | 72.7506 | 49.135 | 94.1152 | 15.7263 | 106.2403 | 36.3753
0.41408 | 72.9731 | 48.7277 | 94.5967 | 15.7745 | 106.7589 | 36.4866
0.4143 | 72.6512 | 48.3802 | 94.8369 | 15.6886 | 106.9454 | 36.3256
0.41452 | 72.1066 | 48.6282 | 94.4073 | 15.5491 | 106.4251 | 36.0533
0.41466 | 72.2055 | 48.5187 | 94.5498 | 15.5675 | 106.584 | 36.1027
0.41473 | 72.3539 | 48.5614 | 94.5566 | 15.6006 | 106.6155 | 36.1769
0.41495 | 72.4279 | 48.5614 | 94.5812 | 15.6103 | 106.6525 | 36.2139
0.41509 | 72.9721 | 48.7268 | 94.5972 | 15.736 | 106.7593 | 36.4861
0.41531 | 72.9224 | 48.6302 | 94.6773 | 15.7158 | 106.831 | 36.4612
0.41545 | 72.4521 | 48.4117 | 94.739 | 15.5972 | 106.8144 | 36.2261
0.4156 | 72.6747 | 48.6986 | 94.5263 | 15.6453 | 106.6388 | 36.3374
0.41574 | 72.7241 | 48.3842 | 94.8572 | 15.6518 | 106.9778 | 36.362
0.41596 | 72.8476 | 48.3585 | 94.924 | 15.6733 | 107.0653 | 36.4238
0.4161 | 72.8474 | 48.6258 | 94.6567 | 15.6679 | 106.7979 | 36.4237
0.41625 | 72.4019 | 48.5859 | 94.5481 | 15.5554 | 106.615 | 36.2009
0.41639 | 72.5007 | 48.4589 | 94.708 | 15.5738 | 106.7915 | 36.2504
0.41661 | 72.5253 | 48.7204 | 94.4547 | 15.5716 | 106.5422 | 36.2626
0.41682 | 72.624 | 48.6064 | 94.6016 | 15.5872 | 106.7056 | 36.312
0.41697 | 72.7724 | 48.4737 | 94.7838 | 15.6174 | 106.9125 | 36.3862
0.41718 | 72.3762 | 48.5245 | 94.6009 | 15.5144 | 106.6636 | 36.1881
0.41725 | 73.168 | 48.3304 | 95.0589 | 15.7014 | 107.2536 | 36.584
0.41747 | 73.0193 | 48.4507 | 94.8891 | 15.6577 | 107.059 | 36.5097
0.41761 | 72.8707 | 48.6336 | 94.6566 | 15.6167 | 106.8018 | 36.4354
0.41776 | 72.6231 | 48.8522 | 94.3555 | 15.5521 | 106.4594 | 36.3116
0.41797 | 72.8209 | 48.7651 | 94.5085 | 15.5913 | 106.6453 | 36.4104
0.41812 | 72.7218 | 48.7755 | 94.4651 | 15.5623 | 106.5854 | 36.3609
0.41833 | 72.6721 | 48.8287 | 94.3953 | 15.5423 | 106.5073 | 36.336
0.41841 | 72.8699 | 48.6874 | 94.6026 | 15.587 | 106.7476 | 36.435
0.41862 | 72.9192 | 48.5674 | 94.739 | 15.5907 | 106.8922 | 36.4596
0.41877 | 72.8943 | 48.4422 | 94.8559 | 15.5794 | 107.005 | 36.4472
0.41891 | 73.1416 | 48.7543 | 94.6262 | 15.6331 | 106.8165 | 36.5708
0.41913 | 72.5476 | 48.7131 | 94.4694 | 15.4833 | 106.5607 | 36.2738
0.41927 | 72.5969 | 48.6318 | 94.5672 | 15.4897 | 106.6667 | 36.2985
0.41941 | 72.8442 | 48.7086 | 94.5728 | 15.5434 | 106.7135 | 36.4221
0.41956 | 73.3142 | 48.6848 | 94.7533 | 15.6501 | 106.9723 | 36.6571
0.41977 | 73.116 | 48.6877 | 94.6843 | 15.5948 | 106.8703 | 36.558
0.41992 | 72.5715 | 48.8011 | 94.3894 | 15.4598 | 106.4847 | 36.2858
0.42006 | 73.1158 | 48.4437 | 94.9282 | 15.584 | 107.1142 | 36.5579
0.42028 | 72.8929 | 48.5729 | 94.7247 | 15.523 | 106.8735 | 36.4464
0.42042 | 73.2391 | 48.7852 | 94.6278 | 15.6 | 106.8344 | 36.6196
0.42057 | 72.6946 | 48.5184 | 94.7131 | 15.4652 | 106.8289 | 36.3473
0.42078 | 72.9419 | 48.6597 | 94.6543 | 15.516 | 106.8112 | 36.4709
0.42093 | 73.1149 | 48.7047 | 94.6669 | 15.5518 | 106.8528 | 36.5575
0.42114 | 73.4611 | 48.8235 | 94.6635 | 15.6261 | 106.9071 | 36.7306
0.42136 | 73.4362 | 48.7056 | 94.7731 | 15.6121 | 107.0125 | 36.7181
0.4215 | 72.6195 | 48.4921 | 94.7144 | 15.413 | 106.8176 | 36.3097
0.42165 | 72.3719 | 48.5073 | 94.6167 | 15.3491 | 106.6787 | 36.186
0.42179 | 73.2378 | 48.6164 | 94.7962 | 15.5491 | 107.0025 | 36.6189
0.42201 | 73.3118 | 48.3433 | 95.094 | 15.5587 | 107.3126 | 36.6559
0.42215 | 73.2622 | 48.6234 | 94.7973 | 15.5416 | 107.0077 | 36.6311
0.42229 | 72.8414 | 48.1909 | 95.0896 | 15.4367 | 107.2298 | 36.4207
0.42251 | 73.0391 | 48.4268 | 94.9196 | 15.4756 | 107.0928 | 36.5196
0.42258 | 72.5937 | 48.324 | 94.8739 | 15.3675 | 106.9729 | 36.2969
0.42273 | 73.2864 | 48.5127 | 94.9161 | 15.5262 | 107.1305 | 36.6432
0.42294 | 73.4594 | 48.6173 | 94.8692 | 15.5591 | 107.1124 | 36.7297
0.42309 | 73.1128 | 48.7725 | 94.5984 | 15.4719 | 106.7839 | 36.5564
0.4233 | 72.9641 | 48.584 | 94.7374 | 15.4289 | 106.8981 | 36.4821
0.42345 | 72.8898 | 48.7748 | 94.5218 | 15.4061 | 106.6701 | 36.4449
0.42359 | 73.0381 | 48.8649 | 94.4811 | 15.4359 | 106.6541 | 36.519
0.42373 | 73.4338 | 48.4682 | 95.0097 | 15.524 | 107.2487 | 36.7169
0.42395 | 73.3099 | 48.552 | 94.8846 | 15.4869 | 107.103 | 36.655
0.42409 | 72.9634 | 48.4114 | 94.9097 | 15.3999 | 107.0703 | 36.4817
0.42424 | 73.854 | 48.617 | 95.001 | 15.6046 | 107.31 | 36.927
0.42445 | 73.2599 | 48.4758 | 94.9442 | 15.4567 | 107.1542 | 36.63
0.4246 | 73.7052 | 48.6391 | 94.9293 | 15.5563 | 107.2135 | 36.8526
0.42474 | 73.1112 | 48.6874 | 94.683 | 15.4112 | 106.8682 | 36.5556
0.42496 | 73.5316 | 48.5649 | 94.9456 | 15.5023 | 107.2009 | 36.7658
0.42503 | 73.4326 | 48.441 | 95.0365 | 15.4764 | 107.2753 | 36.7163
0.42532 | 73.3086 | 48.4389 | 94.9973 | 15.4367 | 107.2154 | 36.6543
0.42546 | 73.061 | 48.4879 | 94.8658 | 15.3733 | 107.0426 | 36.5305
0.42568 | 73.1598 | 48.7198 | 94.6668 | 15.3887 | 106.8601 | 36.5799
0.42582 | 73.0359 | 48.4468 | 94.8985 | 15.3544 | 107.0712 | 36.518
0.42597 | 73.5059 | 48.2393 | 95.2627 | 15.4596 | 107.5136 | 36.7529
0.42611 | 73.1099 | 48.6212 | 94.7488 | 15.3614 | 106.9337 | 36.5549
0.42633 | 73.4313 | 48.6868 | 94.7903 | 15.429 | 107.0289 | 36.7157
0.42647 | 73.2827 | 48.6302 | 94.7974 | 15.389 | 107.0112 | 36.6414
0.42662 | 73.2578 | 48.4377 | 94.9816 | 15.3779 | 107.1912 | 36.6289
0.42676 | 73.703 | 48.6675 | 94.9002 | 15.4771 | 107.184 | 36.8515
0.42698 | 73.2822 | 48.337 | 95.0904 | 15.3707 | 107.3041 | 36.6411
0.42712 | 73.8511 | 48.4946 | 95.1224 | 15.4987 | 107.431 | 36.9256
0.42726 | 73.5541 | 48.4706 | 95.0474 | 15.424 | 107.3064 | 36.777
0.42748 | 73.9992 | 48.4465 | 95.2199 | 15.5203 | 107.5531 | 36.9996
0.42762 | 73.5043 | 48.506 | 94.9954 | 15.3993 | 107.2461 | 36.7521
0.42777 | 73.4794 | 48.6669 | 94.8262 | 15.3883 | 107.0728 | 36.7397
0.42791 | 73.9988 | 48.6388 | 95.0275 | 15.5045 | 107.3606 | 36.9994
0.42806 | 73.6028 | 48.7812 | 94.7531 | 15.4068 | 107.0202 | 36.8014
0.42827 | 73.8253 | 48.5087 | 95.0997 | 15.451 | 107.4039 | 36.9126
0.42842 | 73.5035 | 48.585 | 94.9162 | 15.3707 | 107.1667 | 36.7517
0.42863 | 73.5775 | 48.7147 | 94.8111 | 15.3802 | 107.074 | 36.7887
0.42878 | 73.7011 | 48.7404 | 94.8266 | 15.4038 | 107.1101 | 36.8505
0.42892 | 73.5277 | 48.7688 | 94.7404 | 15.3582 | 106.9951 | 36.7639
0.42906 | 73.3049 | 48.6176 | 94.8174 | 15.3012 | 107.0349 | 36.6525
0.42928 | 73.8985 | 48.5638 | 95.069 | 15.4317 | 107.3854 | 36.9492
0.42942 | 73.6015 | 48.5652 | 94.9686 | 15.3574 | 107.2355 | 36.8007
0.42971 | 73.6259 | 48.3034 | 95.2386 | 15.3528 | 107.5096 | 36.813
0.42978 | 73.3537 | 48.6917 | 94.7595 | 15.2869 | 106.9851 | 36.6768
0.43 | 73.6009 | 48.6071 | 94.9265 | 15.3367 | 107.1933 | 36.8004
0.43014 | 73.8482 | 48.4462 | 95.1699 | 15.389 | 107.4779 | 36.9241
0.43029 | 73.4274 | 48.4758 | 95 | 15.2861 | 107.2379 | 36.7137
0.4305 | 73.6746 | 48.7824 | 94.7758 | 15.3358 | 107.0549 | 36.8373
0.43065 | 74.2435 | 48.2184 | 95.5294 | 15.4628 | 107.9034 | 37.1218
0.43079 | 74.0455 | 48.4996 | 95.1822 | 15.4117 | 107.5231 | 37.0227
0.43094 | 74.0948 | 48.4619 | 95.2364 | 15.418 | 107.5855 | 37.0474
0.43115 | 73.4018 | 48.6252 | 94.8421 | 15.2495 | 107.0757 | 36.7009
0.4313 | 74.0697 | 48.2659 | 95.424 | 15.3993 | 107.769 | 37.0349
0.43144 | 74.1438 | 48.402 | 95.3126 | 15.4113 | 107.6699 | 37.0719
0.43158 | 73.6241 | 48.3336 | 95.2078 | 15.2857 | 107.4784 | 36.812
0.4318 | 73.5744 | 48.4498 | 95.075 | 15.2666 | 107.3374 | 36.7872
0.43194 | 73.8217 | 48.5335 | 95.0737 | 15.3187 | 107.3773 | 36.9108
0.43216 | 73.5246 | 48.6814 | 94.8268 | 15.2423 | 107.0809 | 36.7623
0.4323 | 73.6976 | 48.5643 | 95.0016 | 15.2773 | 107.2845 | 36.8488
0.43245 | 73.7717 | 48.4918 | 95.0988 | 15.2893 | 107.394 | 36.8858
0.43259 | 73.9447 | 48.4797 | 95.1685 | 15.3242 | 107.4927 | 36.9724
0.43281 | 73.4992 | 48.3515 | 95.1482 | 15.2137 | 107.3981 | 36.7496
0.43295 | 73.9196 | 48.7455 | 94.8944 | 15.3057 | 107.2143 | 36.9598
0.4331 | 73.7216 | 48.2402 | 95.3337 | 15.2549 | 107.6206 | 36.8608
0.43324 | 73.573 | 48.7827 | 94.7416 | 15.2155 | 107.0038 | 36.7865
0.43338 | 73.5481 | 48.5278 | 94.9882 | 15.2047 | 107.2462 | 36.774
0.4336 | 73.9685 | 48.6258 | 95.0304 | 15.2941 | 107.3584 | 36.9842
0.43374 | 73.7457 | 48.9034 | 94.6785 | 15.2376 | 106.9694 | 36.8728
0.43396 | 74.0671 | 48.562 | 95.127 | 15.3041 | 107.4715 | 37.0335
0.43418 | 73.671 | 48.7999 | 94.7571 | 15.2053 | 107.0356 | 36.8355
0.43432 | 73.473 | 48.5347 | 94.9563 | 15.1546 | 107.2018 | 36.7365
0.43446 | 73.7697 | 48.6309 | 94.959 | 15.2179 | 107.254 | 36.8849
0.43461 | 73.819 | 48.4943 | 95.112 | 15.2242 | 107.4152 | 36.9095
0.43482 | 73.992 | 48.2982 | 95.3658 | 15.2564 | 107.6978 | 36.996
0.43497 | 73.8187 | 48.7125 | 94.8937 | 15.2115 | 107.1968 | 36.9093
0.43511 | 73.7196 | 48.891 | 94.6822 | 15.1837 | 106.9688 | 36.8598
0.43526 | 73.6452 | 48.8519 | 94.6965 | 15.1616 | 106.9707 | 36.8226
0.43547 | 74.1151 | 48.6957 | 95.0093 | 15.262 | 107.3618 | 37.0575
0.43562 | 74.2139 | 48.6702 | 95.0678 | 15.2796 | 107.4367 | 37.1069
0.43576 | 74.0653 | 48.8834 | 94.805 | 15.2405 | 107.1493 | 37.0327
0.43598 | 73.8424 | 48.6536 | 94.9605 | 15.1818 | 107.2676 | 36.9212
0.43612 | 73.7681 | 48.5973 | 94.9921 | 15.1597 | 107.2867 | 36.884
0.43627 | 74.0895 | 48.8353 | 94.8612 | 15.2284 | 107.2095 | 37.0448
0.43641 | 74.1141 | 48.8964 | 94.8083 | 15.229 | 107.1607 | 37.0571
0.43655 | 73.7677 | 48.7712 | 94.818 | 15.1446 | 107.1126 | 36.8838
0.43677 | 74.2622 | 48.8163 | 94.9378 | 15.2504 | 107.3148 | 37.1311
0.43691 | 74.1631 | 48.8387 | 94.8823 | 15.2227 | 107.2429 | 37.0816
0.43713 | 74.1629 | 48.7818 | 94.9392 | 15.2151 | 107.2997 | 37.0815
0.43727 | 74.138 | 48.7086 | 95.0041 | 15.2044 | 107.3604 | 37.069
0.43742 | 73.9647 | 48.7368 | 94.9181 | 15.1598 | 107.2456 | 36.9824
0.43756 | 74.113 | 48.6379 | 95.0664 | 15.1887 | 107.4186 | 37.0565
0.43778 | 73.8901 | 48.8393 | 94.7907 | 15.1303 | 107.1058 | 36.9451
0.43792 | 73.8158 | 48.4891 | 95.1162 | 15.1083 | 107.4188 | 36.9079
0.43814 | 73.9393 | 48.65 | 94.9964 | 15.1291 | 107.3196 | 36.9696
0.43835 | 74.5081 | 48.6766 | 95.1594 | 15.2514 | 107.5774 | 37.254
0.43843 | 74.1122 | 48.6382 | 95.0659 | 15.1585 | 107.4179 | 37.0561
0.43864 | 74.4088 | 48.5269 | 95.276 | 15.2187 | 107.6775 | 37.2044
0.43879 | 73.9634 | 48.6427 | 95.0118 | 15.1122 | 107.339 | 36.9817
0.43893 | 74.0127 | 48.6848 | 94.9861 | 15.1185 | 107.3216 | 37.0064
0.43907 | 74.1115 | 48.6935 | 95.0103 | 15.136 | 107.3623 | 37.0558
0.43929 | 74.2103 | 48.6848 | 95.052 | 15.1511 | 107.4203 | 37.1051
0.43943 | 74.0617 | 48.571 | 95.1162 | 15.1123 | 107.4598 | 37.0308
0.43958 | 74.4079 | 48.8169 | 94.9857 | 15.1861 | 107.387 | 37.2039
0.43979 | 74.2592 | 48.956 | 94.7971 | 15.1448 | 107.1736 | 37.1296
0.44001 | 74.2343 | 48.7975 | 94.9473 | 15.1317 | 107.3196 | 37.1171
0.44008 | 74.3084 | 48.8378 | 94.9317 | 15.1461 | 107.3164 | 37.1542
0.4403 | 74.0114 | 48.6588 | 95.0117 | 15.0712 | 107.3469 | 37.0057
0.44044 | 74.1102 | 48.874 | 94.8294 | 15.0887 | 107.1811 | 37.0551
0.44059 | 74.3822 | 48.548 | 95.2461 | 15.1455 | 107.6431 | 37.1911
0.44073 | 74.0852 | 48.8885 | 94.8066 | 15.0732 | 107.1541 | 37.0426
0.44095 | 74.2581 | 48.7234 | 95.0293 | 15.105 | 107.4057 | 37.1291
0.44109 | 74.4806 | 48.653 | 95.1739 | 15.1505 | 107.5873 | 37.2403
0.44131 | 74.6288 | 48.6118 | 95.2645 | 15.1767 | 107.7026 | 37.3144
0.44145 | 74.6287 | 48.9536 | 94.9226 | 15.1717 | 107.3607 | 37.3143
0.44159 | 74.678 | 48.6312 | 95.2615 | 15.1779 | 107.7078 | 37.339
0.44174 | 74.8016 | 48.7346 | 95.1993 | 15.2009 | 107.6662 | 37.4008
0.44195 | 74.5292 | 48.8767 | 94.9664 | 15.1319 | 107.3879 | 37.2646
0.4421 | 74.5291 | 48.7325 | 95.1105 | 15.1269 | 107.532 | 37.2645
0.44231 | 74.7268 | 48.6085 | 95.3004 | 15.1642 | 107.7549 | 37.3634
0.44246 | 75.0482 | 48.4946 | 95.5215 | 15.2319 | 108.0295 | 37.5241
0.44267 | 74.7759 | 48.7966 | 95.1287 | 15.163 | 107.5914 | 37.388
0.44282 | 74.7263 | 48.92 | 94.9888 | 15.1469 | 107.4431 | 37.3631
0.44296 | 74.3056 | 49.2565 | 94.512 | 15.047 | 106.8963 | 37.1528
0.44318 | 74.2064 | 48.6769 | 95.0586 | 15.0172 | 107.4263 | 37.1032
0.44325 | 74.4785 | 48.9893 | 94.8369 | 15.0762 | 107.2499 | 37.2392
0.44347 | 74.6019 | 48.998 | 94.8693 | 15.0967 | 107.303 | 37.301
0.44361 | 74.0823 | 49.1855 | 94.5086 | 14.9746 | 106.8557 | 37.0412
0.44375 | 74.3048 | 48.9666 | 94.8017 | 15.0199 | 107.1858 | 37.1524
0.44397 | 74.6262 | 48.8761 | 94.9993 | 15.085 | 107.437 | 37.3131
0.44411 | 74.255 | 49.0476 | 94.7041 | 14.9965 | 107.0799 | 37.1275
0.44433 | 74.8979 | 48.887 | 95.079 | 15.1339 | 107.562 | 37.449
0.44447 | 74.4773 | 49.0186 | 94.8072 | 15.0344 | 107.22 | 37.2386
0.44462 | 74.1061 | 48.7772 | 94.9248 | 14.946 | 107.2758 | 37.053
0.44476 | 74.6254 | 48.9883 | 94.8868 | 15.058 | 107.3244 | 37.3127
0.44498 | 74.081 | 48.6058 | 95.0879 | 14.9283 | 107.4347 | 37.0405
0.44505 | 74.5014 | 48.6578 | 95.176 | 15.0204 | 107.5929 | 37.2507
0.44527 | 74.526 | 49.05 | 94.792 | 15.0186 | 107.213 | 37.263
0.44548 | 74.6 | 49.0881 | 94.7786 | 15.0279 | 107.2119 | 37.3
0.44563 | 74.773 | 49.1755 | 94.7488 | 15.0619 | 107.211 | 37.3865
0.44577 | 75.0202 | 48.8562 | 95.1505 | 15.1125 | 107.6539 | 37.5101
0.44592 | 74.3769 | 49.0053 | 94.787 | 14.9633 | 107.1831 | 37.1884
0.44606 | 74.8715 | 48.9656 | 94.9916 | 15.0694 | 107.4701 | 37.4357
0.44628 | 74.7971 | 48.9783 | 94.9541 | 15.0454 | 107.4202 | 37.3985
0.44642 | 74.7227 | 49.0953 | 94.8123 | 15.0239 | 107.2661 | 37.3614
0.44664 | 74.5246 | 49.1924 | 94.6491 | 14.9723 | 107.0699 | 37.2623
0.44678 | 75.2666 | 49.0427 | 95.0462 | 15.1335 | 107.5906 | 37.6333
0.44692 | 74.3759 | 48.9081 | 94.8839 | 14.9293 | 107.2798 | 37.1879
0.44714 | 74.4252 | 49.2964 | 94.512 | 14.9331 | 106.9162 | 37.2126
0.44728 | 74.6229 | 49.1033 | 94.771 | 14.9725 | 107.2082 | 37.3115
0.44743 | 74.4991 | 48.8958 | 94.9372 | 14.94 | 107.3537 | 37.2495
0.44757 | 74.4495 | 49.0766 | 94.7399 | 14.9242 | 107.1481 | 37.2247
0.44779 | 75.1419 | 49.015 | 95.0323 | 15.0716 | 107.5559 | 37.5709
0.44793 | 74.7707 | 49.2944 | 94.6292 | 14.9839 | 107.0909 | 37.3853
0.44815 | 74.6221 | 48.7056 | 95.1684 | 14.9435 | 107.6054 | 37.311
0.44829 | 75.1414 | 49.3412 | 94.7059 | 15.0545 | 107.2295 | 37.5707
0.44844 | 75.067 | 48.7585 | 95.2638 | 15.0331 | 107.775 | 37.5335
0.44858 | 74.7948 | 49.1114 | 94.8202 | 14.9676 | 107.286 | 37.3974
0.4488 | 75.0419 | 48.9058 | 95.1082 | 15.0155 | 107.6152 | 37.521
0.44894 | 74.6707 | 48.8994 | 94.9908 | 14.928 | 107.436 | 37.3354
0.44908 | 74.7695 | 48.9923 | 94.9309 | 14.9452 | 107.3925 | 37.3848
0.4493 | 74.5467 | 48.9847 | 94.8642 | 14.8884 | 107.2886 | 37.2733
0.44944 | 74.4229 | 48.995 | 94.8126 | 14.8561 | 107.2164 | 37.2114
0.44959 | 75.0906 | 49.0125 | 95.0177 | 14.9998 | 107.5328 | 37.5453
0.44973 | 74.9173 | 48.8181 | 95.1543 | 14.9565 | 107.6406 | 37.4587
0.44995 | 74.6203 | 48.7165 | 95.1569 | 14.8833 | 107.5936 | 37.3101
0.45002 | 75.0902 | 48.5683 | 95.4618 | 14.9853 | 107.9768 | 37.5451
0.45024 | 75.1147 | 49.2523 | 94.7859 | 14.9836 | 107.3051 | 37.5574
0.45038 | 74.793 | 49.213 | 94.718 | 14.9074 | 107.1835 | 37.3965
0.4506 | 75.0401 | 48.9127 | 95.1007 | 14.9551 | 107.6074 | 37.5201
0.45081 | 74.8915 | 48.8928 | 95.071 | 14.9149 | 107.553 | 37.4458
0.45103 | 74.6439 | 48.9838 | 94.8975 | 14.8529 | 107.3382 | 37.322
0.45117 | 74.8664 | 48.9545 | 95.001 | 14.8975 | 107.4787 | 37.4332
0.45132 | 74.6931 | 49.2457 | 94.652 | 14.8543 | 107.1009 | 37.3466
0.45146 | 75.5587 | 48.8593 | 95.3269 | 15.0413 | 107.9201 | 37.7794
0.4516 | 74.8165 | 48.8422 | 95.0966 | 14.8722 | 107.5661 | 37.4083
0.45182 | 75.1626 | 48.9796 | 95.0746 | 14.9416 | 107.6017 | 37.5813
0.45189 | 74.8657 | 48.9733 | 94.9819 | 14.8736 | 107.4595 | 37.4328
0.45211 | 75.3849 | 49.0449 | 95.0834 | 14.9813 | 107.6476 | 37.6925
0.45225 | 75.2364 | 48.8571 | 95.2217 | 14.9437 | 107.7611 | 37.6182
0.45247 | 75.3104 | 48.7949 | 95.3086 | 14.9529 | 107.8603 | 37.6552
0.45261 | 75.8297 | 48.6506 | 95.626 | 15.0629 | 108.2642 | 37.9148
0.45283 | 74.7164 | 49.0418 | 94.8637 | 14.8098 | 107.3164 | 37.3582
0.45297 | 75.0625 | 48.9272 | 95.0936 | 14.8815 | 107.6041 | 37.5313
0.45312 | 74.5677 | 48.9363 | 94.9196 | 14.7676 | 107.3475 | 37.2838
0.45326 | 75.8538 | 49.1027 | 95.1819 | 15.0467 | 107.8242 | 37.9269
0.4534 | 75.3342 | 49.3261 | 94.7853 | 14.9273 | 107.341 | 37.6671
0.45362 | 75.6802 | 48.907 | 95.3197 | 14.9965 | 107.9331 | 37.8401
0.45376 | 75.2596 | 48.9185 | 95.168 | 14.899 | 107.7113 | 37.6298
0.45391 | 75.3831 | 49.0527 | 95.075 | 14.9215 | 107.6389 | 37.6916
0.45405 | 75.1109 | 49.131 | 94.906 | 14.8568 | 107.4245 | 37.5555
0.4542 | 74.6161 | 49.0673 | 94.8047 | 14.7431 | 107.2407 | 37.308
0.45441 | 74.9127 | 49.2817 | 94.6892 | 14.8014 | 107.1746 | 37.4563
0.45463 | 75.5803 | 49.2369 | 94.9565 | 14.9412 | 107.5532 | 37.7901
0.45477 | 75.5059 | 49.2545 | 94.9141 | 14.9201 | 107.4985 | 37.753
0.45492 | 75.4811 | 48.9285 | 95.2319 | 14.9099 | 107.812 | 37.7405
0.45513 | 75.3819 | 48.9844 | 95.1429 | 14.8811 | 107.7066 | 37.691
0.45535 | 75.0354 | 49.3424 | 94.6694 | 14.7979 | 107.1753 | 37.5177
0.45549 | 75.2331 | 48.9052 | 95.1725 | 14.8367 | 107.7114 | 37.6166
0.45564 | 75.1093 | 49.0911 | 94.9453 | 14.8048 | 107.4636 | 37.5547
0.45585 | 75.4307 | 49.1852 | 94.9584 | 14.8683 | 107.5301 | 37.7153
0.45593 | 75.0101 | 49.4262 | 94.5772 | 14.7737 | 107.0789 | 37.5051
0.45614 | 75.3067 | 49.4724 | 94.6298 | 14.8317 | 107.181 | 37.6534
0.45636 | 75.6528 | 49.2947 | 94.9229 | 14.9005 | 107.5317 | 37.8264
0.45643 | 75.2569 | 49.7503 | 94.3353 | 14.8114 | 106.8782 | 37.6285
0.45665 | 75.6772 | 49.5336 | 94.6921 | 14.8965 | 107.305 | 37.8386
0.45679 | 74.9845 | 49.8024 | 94.1924 | 14.7401 | 106.6899 | 37.4923
0.45693 | 75.0833 | 49.431 | 94.5968 | 14.7571 | 107.1107 | 37.5417
0.45708 | 75.6521 | 49.2961 | 94.9213 | 14.8769 | 107.5299 | 37.826
0.45729 | 75.726 | 49.2142 | 95.0278 | 14.886 | 107.6488 | 37.863
0.45744 | 75.2807 | 49.291 | 94.8026 | 14.784 | 107.3493 | 37.6403
0.45758 | 75.6515 | 49.4628 | 94.7544 | 14.8604 | 107.363 | 37.8258
0.45773 | 75.9235 | 49.3624 | 94.9454 | 14.9151 | 107.5993 | 37.9617
0.45794 | 75.0823 | 49.3337 | 94.6937 | 14.7244 | 107.2074 | 37.5411
0.45809 | 75.6758 | 49.5983 | 94.627 | 14.8493 | 107.2396 | 37.8379
0.45823 | 75.9477 | 49.61 | 94.7059 | 14.904 | 107.3639 | 37.9739
0.45845 | 75.0076 | 49.2802 | 94.7223 | 14.6919 | 107.2236 | 37.5038
0.45859 | 75.2301 | 49.3267 | 94.75 | 14.7358 | 107.2883 | 37.615
0.45881 | 75.4772 | 49.5226 | 94.6365 | 14.7827 | 107.216 | 37.7386
0.45895 | 75.8728 | 49.418 | 94.8729 | 14.8643 | 107.5184 | 37.9364
0.45909 | 75.7737 | 49.6384 | 94.6195 | 14.838 | 107.2485 | 37.8869
0.45931 | 75.6498 | 49.3098 | 94.9068 | 14.8041 | 107.5151 | 37.8249
0.45945 | 75.5013 | 49.4875 | 94.6796 | 14.7671 | 107.2631 | 37.7506
0.45967 | 75.4021 | 49.4727 | 94.6613 | 14.7386 | 107.2284 | 37.7011
0.45981 | 75.5256 | 49.5124 | 94.6628 | 14.7608 | 107.2504 | 37.7628
0.46003 | 75.8964 | 49.5613 | 94.7375 | 14.8345 | 107.3869 | 37.9482
0.4601 | 75.9211 | 49.3975 | 94.9095 | 14.8376 | 107.563 | 37.9605
0.46032 | 75.8714 | 49.4945 | 94.796 | 14.8198 | 107.4412 | 37.9357
0.46046 | 75.5992 | 49.4813 | 94.7184 | 14.756 | 107.3183 | 37.7996
0.46061 | 75.5991 | 49.6279 | 94.5718 | 14.7514 | 107.1716 | 37.7995
0.46082 | 75.2031 | 49.353 | 94.7147 | 14.6586 | 107.2485 | 37.6015
0.46097 | 75.4998 | 49.298 | 94.8686 | 14.7183 | 107.4519 | 37.7499
0.46111 | 75.6233 | 49.542 | 94.6658 | 14.7405 | 107.2696 | 37.8116
0.46133 | 75.722 | 49.5369 | 94.7038 | 14.755 | 107.3241 | 37.861
0.4614 | 75.7467 | 49.5656 | 94.6833 | 14.7581 | 107.3077 | 37.8733
0.46161 | 75.6475 | 49.3494 | 94.8664 | 14.7297 | 107.4744 | 37.8238
0.46176 | 75.771 | 49.334 | 94.923 | 14.7518 | 107.5515 | 37.8855
0.46197 | 75.6472 | 49.5644 | 94.6513 | 14.7181 | 107.2592 | 37.8236
0.46212 | 75.5728 | 49.4576 | 94.7333 | 14.6974 | 107.3288 | 37.7864
0.46226 | 75.5727 | 49.6464 | 94.5445 | 14.6928 | 107.1399 | 37.7863
0.46241 | 75.251 | 49.3703 | 94.7134 | 14.6187 | 107.2552 | 37.6255
0.46262 | 75.7207 | 49.376 | 94.8642 | 14.7134 | 107.4844 | 37.8604
0.46277 | 75.7206 | 49.4891 | 94.7511 | 14.7088 | 107.3712 | 37.8603
0.46291 | 75.6462 | 49.2444 | 94.971 | 14.6882 | 107.5787 | 37.8231
0.46305 | 75.4977 | 49.4304 | 94.7355 | 14.6515 | 107.3184 | 37.7488
0.4632 | 75.547 | 49.3491 | 94.8332 | 14.6576 | 107.4244 | 37.7735
0.46334 | 76.1157 | 49.317 | 95.0549 | 14.7758 | 107.7409 | 38.0579
0.46363 | 76.0165 | 49.522 | 94.8168 | 14.7452 | 107.4862 | 38.0082
0.46377 | 76.1153 | 49.2602 | 95.1116 | 14.7619 | 107.7974 | 38.0576
0.46399 | 75.472 | 49.6926 | 94.4647 | 14.6164 | 107.0434 | 37.736
0.46413 | 75.7687 | 49.3091 | 94.9471 | 14.6758 | 107.5752 | 37.8843
0.46428 | 75.719 | 49.7065 | 94.5332 | 14.6605 | 107.153 | 37.8595
0.46442 | 75.991 | 49.5254 | 94.8049 | 14.7146 | 107.4701 | 37.9955
0.46464 | 75.9413 | 49.9016 | 94.4122 | 14.697 | 107.069 | 37.9706
0.46478 | 75.7433 | 49.5075 | 94.7403 | 14.6499 | 107.3641 | 37.8716
0.46493 | 75.8915 | 49.4576 | 94.8396 | 14.6772 | 107.4882 | 37.9458
0.46514 | 76.0397 | 49.7338 | 94.6128 | 14.7022 | 107.286 | 38.0198
0.46529 | 75.817 | 49.6288 | 94.6435 | 14.6498 | 107.2797 | 37.9085
0.4655 | 75.9404 | 49.3715 | 94.942 | 14.6695 | 107.5987 | 37.9702
0.46558 | 75.8167 | 49.4068 | 94.8654 | 14.6407 | 107.5015 | 37.9083
0.46579 | 76.0143 | 49.4739 | 94.8642 | 14.6763 | 107.5333 | 38.0072
0.46594 | 76.1873 | 49.4017 | 94.9941 | 14.7089 | 107.6919 | 38.0936
0.46608 | 76.1872 | 49.3981 | 94.9976 | 14.7044 | 107.6955 | 38.0936
0.4663 | 76.2859 | 49.5583 | 94.8703 | 14.7187 | 107.5846 | 38.1429
0.46644 | 76.2363 | 49.4071 | 95.005 | 14.7035 | 107.711 | 38.1181
0.46658 | 75.5189 | 49.7494 | 94.4236 | 14.5452 | 107.01 | 37.7594
0.46673 | 76.1865 | 49.5817 | 94.8138 | 14.6838 | 107.5115 | 38.0932
0.46694 | 75.7906 | 49.5181 | 94.7454 | 14.5922 | 107.3772 | 37.8953
0.46709 | 75.741 | 49.5392 | 94.7078 | 14.5771 | 107.3313 | 37.8705
0.46723 | 75.815 | 49.3908 | 94.8809 | 14.5884 | 107.5167 | 37.9075
0.46745 | 75.6911 | 49.4449 | 94.7855 | 14.5552 | 107.4007 | 37.8456
0.46759 | 75.9383 | 49.4579 | 94.8549 | 14.6036 | 107.5113 | 37.9692
0.46781 | 76.037 | 49.5145 | 94.8312 | 14.6179 | 107.504 | 38.0185
0.46795 | 76.1358 | 49.5096 | 94.869 | 14.6345 | 107.5583 | 38.0679
0.4681 | 75.9378 | 49.5632 | 94.7494 | 14.5877 | 107.4057 | 37.9689
0.46831 | 75.987 | 49.307 | 95.022 | 14.5915 | 107.6865 | 37.9935
0.46846 | 76.2342 | 49.8069 | 94.6045 | 14.6398 | 107.3102 | 38.1171
0.46867 | 76.0609 | 49.8317 | 94.5219 | 14.5961 | 107.1987 | 38.0304
0.46874 | 76.4565 | 49.5668 | 94.9187 | 14.6782 | 107.6615 | 38.2283
0.46896 | 76.4316 | 49.5453 | 94.9319 | 14.6662 | 107.6705 | 38.2158
0.4691 | 75.8131 | 49.7703 | 94.5007 | 14.5298 | 107.1363 | 37.9066
0.46932 | 76.5549 | 49.7259 | 94.7924 | 14.6812 | 107.5515 | 38.2774
0.46946 | 76.1837 | 49.8251 | 94.5695 | 14.5976 | 107.2668 | 38.0919
0.46961 | 76.1836 | 49.7117 | 94.6828 | 14.5931 | 107.3801 | 38.0918
0.46975 | 76.4802 | 49.757 | 94.7364 | 14.6518 | 107.4831 | 38.2401
0.46997 | 76.3811 | 49.5814 | 94.879 | 14.6239 | 107.6091 | 38.1905
0.47011 | 75.9852 | 49.6636 | 94.6648 | 14.5353 | 107.329 | 37.9926
0.47026 | 76.3561 | 49.782 | 94.67 | 14.6097 | 107.396 | 38.178
0.4704 | 76.257 | 49.5327 | 94.8863 | 14.5841 | 107.5958 | 38.1285
0.47062 | 75.8858 | 49.7352 | 94.5601 | 14.4986 | 107.2077 | 37.9429
0.47076 | 76.1082 | 49.757 | 94.6124 | 14.5414 | 107.2971 | 38.0541
0.4709 | 76.0339 | 49.4045 | 94.9401 | 14.5211 | 107.6125 | 38.017
0.47105 | 76.3305 | 49.6588 | 94.7847 | 14.5797 | 107.5065 | 38.1653
0.47119 | 76.4788 | 49.5605 | 94.9324 | 14.6067 | 107.6789 | 38.2394
0.47141 | 76.6269 | 49.5556 | 94.9867 | 14.6314 | 107.7579 | 38.3135
0.47155 | 76.2311 | 49.6094 | 94.801 | 14.543 | 107.5062 | 38.1156
0.47177 | 75.9588 | 49.6258 | 94.6938 | 14.4786 | 107.3536 | 37.9794
0.47191 | 76.5275 | 49.6482 | 94.861 | 14.5947 | 107.6156 | 38.2638
0.47213 | 76.1811 | 49.6203 | 94.7734 | 14.5147 | 107.4702 | 38.0905
0.47234 | 76.5271 | 49.744 | 94.765 | 14.5813 | 107.5195 | 38.2635
0.47249 | 76.2549 | 49.7286 | 94.6897 | 14.5192 | 107.3988 | 38.1274
0.47263 | 76.5021 | 49.6884 | 94.8123 | 14.5671 | 107.5626 | 38.251
0.47278 | 76.5761 | 49.7198 | 94.8056 | 14.5783 | 107.5682 | 38.288
0.47292 | 76.6501 | 49.9016 | 94.6484 | 14.5895 | 107.4235 | 38.3251
0.47314 | 76.3284 | 49.6246 | 94.8182 | 14.5149 | 107.5396 | 38.1642
0.47335 | 76.3035 | 49.8879 | 94.5466 | 14.503 | 107.2638 | 38.1517
0.47342 | 76.6744 | 49.598 | 94.9601 | 14.5791 | 107.7392 | 38.3372
0.47357 | 76.328 | 49.7982 | 94.6445 | 14.5015 | 107.3658 | 38.164
0.47378 | 76.303 | 49.7621 | 94.6722 | 14.4897 | 107.3894 | 38.1515
0.47393 | 76.9459 | 49.8102 | 94.8384 | 14.6209 | 107.6627 | 38.4729
0.47407 | 76.8963 | 49.8991 | 94.733 | 14.606 | 107.549 | 38.4481
0.47429 | 76.2036 | 49.7909 | 94.6103 | 14.4533 | 107.3109 | 38.1018
0.47443 | 76.8217 | 50.1127 | 94.4945 | 14.5792 | 107.2982 | 38.4109
0.47458 | 76.4506 | 50.0132 | 94.4703 | 14.4966 | 107.2121 | 38.2253
0.47472 | 76.4258 | 49.6911 | 94.7842 | 14.4869 | 107.5218 | 38.2129
0.47494 | 76.8707 | 49.995 | 94.6286 | 14.574 | 107.4403 | 38.4353
0.47508 | 76.648 | 49.9039 | 94.6454 | 14.5227 | 107.4201 | 38.324
0.47523 | 77.2413 | 49.7014 | 95.0457 | 14.6432 | 107.9193 | 38.6207
0.47544 | 76.425 | 49.8036 | 94.6714 | 14.4648 | 107.4089 | 38.2125
0.47559 | 77.142 | 49.6763 | 95.0377 | 14.6112 | 107.8947 | 38.571
0.4758 | 77.0182 | 50.132 | 94.5407 | 14.5786 | 107.3771 | 38.5091
0.47595 | 76.4245 | 49.7153 | 94.7595 | 14.4494 | 107.497 | 38.2123
0.47609 | 76.6964 | 49.6206 | 94.9449 | 14.5022 | 107.7276 | 38.3482
0.47631 | 76.5725 | 49.7857 | 94.7385 | 14.4696 | 107.5006 | 38.2863
0.47645 | 76.8939 | 50.0703 | 94.561 | 14.5326 | 107.3766 | 38.4469
0.47667 | 76.7453 | 50.0376 | 94.5442 | 14.4949 | 107.335 | 38.3726
0.47681 | 76.5968 | 49.7985 | 94.7338 | 14.4593 | 107.4999 | 38.2984
0.47695 | 76.5719 | 49.5753 | 94.9487 | 14.4498 | 107.7106 | 38.2859
0.4771 | 76.1019 | 49.7132 | 94.6541 | 14.3469 | 107.3377 | 38.0509
0.47731 | 76.5962 | 49.8904 | 94.6417 | 14.444 | 107.4077 | 38.2981
0.47746 | 76.9176 | 49.8374 | 94.8018 | 14.5069 | 107.6214 | 38.4588
0.4776 | 77.0164 | 49.8096 | 94.8625 | 14.5232 | 107.6986 | 38.5082
0.47782 | 76.6699 | 49.8075 | 94.7491 | 14.4442 | 107.5275 | 38.335
0.47796 | 76.645 | 49.6696 | 94.8787 | 14.4346 | 107.6529 | 38.3225
0.47811 | 77.09 | 49.7715 | 94.9252 | 14.5233 | 107.7735 | 38.545
0.47832 | 76.9909 | 49.7878 | 94.8758 | 14.496 | 107.7076 | 38.4954
0.47839 | 76.6199 | 49.9467 | 94.5933 | 14.4163 | 107.3632 | 38.3099
0.47861 | 76.6444 | 49.7857 | 94.7624 | 14.4149 | 107.5365 | 38.3222
0.47875 | 76.4711 | 49.7361 | 94.7543 | 14.3744 | 107.4995 | 38.2356
0.4789 | 77.0645 | 49.7277 | 94.9605 | 14.494 | 107.8045 | 38.5322
0.47911 | 76.9901 | 49.6941 | 94.9693 | 14.4719 | 107.8009 | 38.495
0.47926 | 76.4706 | 50.1153 | 94.3749 | 14.3592 | 107.12 | 38.2353
0.47947 | 77.0145 | 49.8096 | 94.8619 | 14.4661 | 107.6976 | 38.5072
0.47955 | 76.9649 | 49.7806 | 94.8744 | 14.4536 | 107.7019 | 38.4825
0.47969 | 76.8411 | 49.9793 | 94.6344 | 14.4235 | 107.4413 | 38.4206
0.47998 | 76.8161 | 49.7652 | 94.8402 | 14.4096 | 107.6429 | 38.4081
0.48005 | 77.0386 | 50.0107 | 94.6688 | 14.4538 | 107.5086 | 38.5193
0.48027 | 77.3351 | 50.0509 | 94.7275 | 14.509 | 107.6167 | 38.6676
0.48041 | 77.2361 | 49.9285 | 94.8169 | 14.4841 | 107.6895 | 38.618
0.48063 | 77.3348 | 49.9633 | 94.815 | 14.4981 | 107.7041 | 38.6674
0.48084 | 76.5927 | 49.7555 | 94.7754 | 14.3372 | 107.5408 | 38.2963
0.48099 | 77.0871 | 50.0455 | 94.6502 | 14.4357 | 107.4981 | 38.5436
0.48113 | 76.8397 | 50.0845 | 94.5287 | 14.38 | 107.3353 | 38.4198
0.48135 | 76.79 | 49.822 | 94.7747 | 14.3632 | 107.573 | 38.395
0.48142 | 76.7405 | 49.7936 | 94.7866 | 14.3508 | 107.5766 | 38.3702
0.48163 | 77.0123 | 49.9732 | 94.6976 | 14.4008 | 107.5329 | 38.5061
0.48178 | 77.1358 | 49.7443 | 94.9676 | 14.4221 | 107.8236 | 38.5679
0.48192 | 76.3196 | 49.9255 | 94.5144 | 14.2484 | 107.2343 | 38.1598
0.48207 | 77.4817 | 49.9883 | 94.8389 | 14.4852 | 107.7525 | 38.7408
0.48228 | 77.2342 | 49.985 | 94.7597 | 14.4274 | 107.6321 | 38.6171
0.48243 | 76.9125 | 49.9626 | 94.6749 | 14.3565 | 107.4937 | 38.4563
0.48264 | 77.4563 | 49.8828 | 94.936 | 14.4627 | 107.8454 | 38.7282
0.48271 | 77.0853 | 49.8513 | 94.8438 | 14.3837 | 107.6914 | 38.5427
0.48293 | 76.9368 | 50.0576 | 94.588 | 14.3465 | 107.4108 | 38.4684
0.48315 | 77.0355 | 49.9557 | 94.7228 | 14.3605 | 107.562 | 38.5177
0.48329 | 77.5051 | 50.0582 | 94.7768 | 14.4534 | 107.6944 | 38.7526
0.48343 | 77.1093 | 49.9659 | 94.7372 | 14.3672 | 107.5888 | 38.5547
0.48358 | 77.035 | 49.9696 | 94.7087 | 14.3476 | 107.5479 | 38.5175
0.48372 | 77.0843 | 49.8447 | 94.8501 | 14.3535 | 107.6975 | 38.5422
0.48394 | 77.4797 | 50.0391 | 94.7875 | 14.4288 | 107.7008 | 38.7399
0.48408 | 77.1581 | 50.109 | 94.6104 | 14.3581 | 107.4701 | 38.5791
0.4843 | 77.5041 | 50.053 | 94.7817 | 14.4231 | 107.6991 | 38.7521
0.48444 | 77.1578 | 50.0552 | 94.6641 | 14.3473 | 107.5237 | 38.5789
0.48459 | 77.0093 | 50.3887 | 94.2811 | 14.3124 | 107.1159 | 38.5046
0.4848 | 77.4789 | 50.3787 | 94.4476 | 14.4029 | 107.3607 | 38.7394
0.48495 | 77.1078 | 49.9297 | 94.7729 | 14.3221 | 107.6242 | 38.5539
0.48516 | 77.3054 | 49.8616 | 94.9069 | 14.3564 | 107.7911 | 38.6527
0.48531 | 77.3053 | 50.119 | 94.6494 | 14.3522 | 107.5336 | 38.6526
0.48545 | 77.3051 | 49.9819 | 94.7865 | 14.3479 | 107.6707 | 38.6526
0.48567 | 77.7005 | 50.3273 | 94.5729 | 14.4229 | 107.523 | 38.8503
0.48581 | 77.4037 | 49.7685 | 95.0327 | 14.3575 | 107.9333 | 38.7018
0.48596 | 76.8842 | 49.8199 | 94.8082 | 14.2464 | 107.6222 | 38.4421
0.48617 | 77.4527 | 49.9899 | 94.8277 | 14.357 | 107.7365 | 38.7264
0.48632 | 77.2795 | 49.9467 | 94.8131 | 14.3171 | 107.6931 | 38.6398
0.48646 | 77.131 | 49.9959 | 94.7144 | 14.2823 | 107.5696 | 38.5655
0.4866 | 77.5512 | 49.8411 | 95.0093 | 14.3645 | 107.9345 | 38.7756
0.48675 | 76.7598 | 50.0981 | 94.4885 | 14.1976 | 107.2818 | 38.3799
0.48696 | 76.9821 | 49.9545 | 94.7062 | 14.237 | 107.5366 | 38.4911
0.48711 | 76.982 | 49.8765 | 94.7842 | 14.2327 | 107.6145 | 38.491
0.48725 | 77.2538 | 49.9808 | 94.7705 | 14.2843 | 107.6461 | 38.6269
0.4874 | 77.229 | 49.7158 | 95.0272 | 14.275 | 107.8987 | 38.6145
0.48761 | 76.9567 | 49.8544 | 94.7978 | 14.2129 | 107.624 | 38.4784
0.48776 | 77.3275 | 49.8308 | 94.945 | 14.2847 | 107.8329 | 38.6637
0.4879 | 77.1048 | 49.9874 | 94.7142 | 14.2348 | 107.565 | 38.5524
0.48804 | 77.3025 | 49.8713 | 94.8962 | 14.2711 | 107.7799 | 38.6512
0.48826 | 77.6979 | 49.9128 | 94.9865 | 14.3458 | 107.9361 | 38.8489
0.4884 | 77.3268 | 49.9088 | 94.8668 | 14.2656 | 107.7546 | 38.6634
0.48862 | 77.4502 | 49.809 | 95.0077 | 14.2845 | 107.9161 | 38.7251
0.48876 | 77.2523 | 49.8522 | 94.8986 | 14.2398 | 107.7739 | 38.6261
0.48891 | 77.8209 | 49.9496 | 94.9907 | 14.3519 | 107.9608 | 38.9104
0.48912 | 77.6228 | 50.0903 | 94.784 | 14.3051 | 107.7211 | 38.8114
0.48927 | 77.8699 | 49.7053 | 95.2513 | 14.3514 | 108.2297 | 38.935
0.48948 | 77.7461 | 49.8118 | 95.1036 | 14.3197 | 108.0612 | 38.873
0.48963 | 77.3998 | 49.8565 | 94.9434 | 14.2448 | 107.8434 | 38.6999
0.48984 | 77.9435 | 49.8498 | 95.1314 | 14.3495 | 108.122 | 38.9718
0.48999 | 77.5972 | 49.988 | 94.8777 | 14.2746 | 107.8106 | 38.7986
0.49013 | 77.1767 | 49.7552 | 94.9704 | 14.1846 | 107.8332 | 38.5884
0.49028 | 77.6958 | 49.9006 | 94.998 | 14.2864 | 107.9473 | 38.8479
0.49049 | 77.5472 | 50.1595 | 94.6896 | 14.2498 | 107.6141 | 38.7736
0.49056 | 77.4483 | 50.0276 | 94.7885 | 14.2275 | 107.6965 | 38.7241
0.49078 | 77.992 | 50.0724 | 94.9249 | 14.332 | 107.9236 | 38.996
0.49092 | 77.7199 | 50.0434 | 94.8632 | 14.2724 | 107.8165 | 38.8599
0.49114 | 77.9917 | 49.7313 | 95.2659 | 14.3215 | 108.2645 | 38.9958
0.49121 | 77.6949 | 49.8223 | 95.076 | 14.2589 | 108.0251 | 38.8474
0.49143 | 77.7688 | 50.0319 | 94.891 | 14.2677 | 107.8525 | 38.8844
0.49157 | 77.6203 | 49.8986 | 94.9748 | 14.2333 | 107.9116 | 38.8102
0.49179 | 77.7932 | 49.8484 | 95.0827 | 14.2622 | 108.0482 | 38.8966
0.49193 | 77.9661 | 49.6778 | 95.3109 | 14.2932 | 108.3053 | 38.9831
0.49215 | 77.7186 | 50.1476 | 94.7586 | 14.2366 | 107.7117 | 38.8593
0.49222 | 77.2982 | 49.9197 | 94.8464 | 14.1491 | 107.7294 | 38.6491
0.49236 | 77.1003 | 49.9944 | 94.7057 | 14.1048 | 107.5557 | 38.5501
0.49258 | 77.6193 | 49.9923 | 94.8808 | 14.204 | 107.8173 | 38.8096
0.49272 | 77.8169 | 50.0126 | 94.9264 | 14.2399 | 107.8959 | 38.9085
0.49287 | 77.619 | 49.9421 | 94.9309 | 14.1956 | 107.8674 | 38.8095
0.49301 | 77.3716 | 50.0826 | 94.7079 | 14.1413 | 107.6032 | 38.6858
0.4933 | 77.7422 | 49.7186 | 95.1955 | 14.2082 | 108.1525 | 38.8711
0.49352 | 77.7172 | 49.9052 | 95.0005 | 14.1969 | 107.9534 | 38.8586
0.49359 | 77.8161 | 50.1528 | 94.7859 | 14.2148 | 107.7552 | 38.908
0.4938 | 78.0136 | 50.0352 | 94.9693 | 14.2486 | 107.9716 | 39.0068
0.49395 | 77.7415 | 50.0564 | 94.8574 | 14.1894 | 107.8144 | 38.8708
0.49409 | 77.5436 | 49.9693 | 94.8786 | 14.1452 | 107.8025 | 38.7718
0.49431 | 77.3208 | 49.8492 | 94.9244 | 14.0939 | 107.8112 | 38.6604
0.49445 | 77.5432 | 50.0975 | 94.7502 | 14.1348 | 107.6741 | 38.7716
0.4946 | 77.4689 | 50.0878 | 94.7352 | 14.1157 | 107.6466 | 38.7344
0.49474 | 77.8396 | 49.9082 | 95.0383 | 14.1865 | 108.0116 | 38.9198
0.49496 | 78.1361 | 49.9799 | 95.0655 | 14.2402 | 108.0881 | 39.068
0.4951 | 77.5425 | 50.0788 | 94.7687 | 14.1162 | 107.6925 | 38.7713
0.49525 | 77.4188 | 49.9154 | 94.8909 | 14.0871 | 107.794 | 38.7094
0.49546 | 77.4433 | 50.1864 | 94.628 | 14.0859 | 107.5352 | 38.7216
0.49561 | 78.2838 | 50.2424 | 94.8522 | 14.2514 | 107.8995 | 39.1419
0.49575 | 77.4924 | 49.9424 | 94.8884 | 14.0876 | 107.8038 | 38.7462
0.49597 | 77.8136 | 50.0355 | 94.9024 | 14.1462 | 107.8713 | 38.9068
0.49611 | 77.4673 | 50.3941 | 94.4283 | 14.0723 | 107.3396 | 38.7337
0.49625 | 77.7886 | 50.1855 | 94.744 | 14.133 | 107.7088 | 38.8943
0.4964 | 77.4423 | 50.0301 | 94.784 | 14.0591 | 107.6911 | 38.7212
0.49654 | 77.7636 | 50.3179 | 94.6033 | 14.1197 | 107.5639 | 38.8818
0.49669 | 78.4063 | 49.7494 | 95.386 | 14.245 | 108.4537 | 39.2031
0.49697 | 77.7632 | 50.1991 | 94.722 | 14.1074 | 107.6825 | 38.8816
0.49705 | 77.8867 | 50.2333 | 94.7289 | 14.1302 | 107.7101 | 38.9434
0.49719 | 78.0596 | 50.2227 | 94.7972 | 14.1609 | 107.8071 | 39.0298
0.49741 | 77.738 | 50.0286 | 94.8841 | 14.0901 | 107.8404 | 38.869
0.49769 | 78.1827 | 50.1553 | 94.9056 | 14.1713 | 107.9361 | 39.0914
0.49777 | 77.8365 | 50.2366 | 94.7089 | 14.0997 | 107.6817 | 38.9183
0.49798 | 78.2566 | 50.1414 | 94.9441 | 14.1779 | 107.9869 | 39.1283
0.49813 | 78.3059 | 50.1649 | 94.9371 | 14.1837 | 107.9881 | 39.153
0.49834 | 77.737 | 50.2166 | 94.6957 | 14.0634 | 107.6519 | 38.8685
0.49841 | 77.8853 | 50.5414 | 94.4204 | 14.0911 | 107.4012 | 38.9426
0.49863 | 77.8356 | 50.4664 | 94.4788 | 14.0751 | 107.4514 | 38.9178
0.49877 | 77.786 | 50.3593 | 94.5694 | 14.061 | 107.5337 | 38.893
0.49892 | 78.1073 | 50.1014 | 94.9344 | 14.1214 | 107.9522 | 39.0536
0.49906 | 77.8105 | 50.4404 | 94.4964 | 14.0578 | 107.4648 | 38.9052
0.49928 | 77.9339 | 50.3443 | 94.6337 | 14.0765 | 107.6226 | 38.9669
0.49942 | 78.1068 | 50.2188 | 94.8168 | 14.107 | 107.8346 | 39.0534
0.49957 | 77.7358 | 50.3785 | 94.5334 | 14.0287 | 107.4894 | 38.8679
0.49978 | 78.1559 | 50.1655 | 94.8865 | 14.1067 | 107.9124 | 39.0779
0.5 | 77.8837 | 50.1262 | 94.835 | 14.0461 | 107.8156 | 38.9418
0.50014 | 77.8588 | 50.4525 | 94.5004 | 14.0371 | 107.4769 | 38.9294
0.50029 | 78.0317 | 50.3034 | 94.7072 | 14.0676 | 107.7125 | 39.0159
0.50043 | 78.353 | 50.275 | 94.8427 | 14.1278 | 107.9015 | 39.1765
0.50057 | 78.0562 | 50.3237 | 94.695 | 14.0644 | 107.7044 | 39.0281
0.50072 | 78.501 | 50.1235 | 95.0435 | 14.1492 | 108.127 | 39.2505
0.50093 | 78.2536 | 50.2729 | 94.8116 | 14.0937 | 107.8539 | 39.1268
0.50108 | 78.3523 | 50.2033 | 94.9141 | 14.1094 | 107.9729 | 39.1762
0.50122 | 78.4263 | 50.5417 | 94.6004 | 14.1201 | 107.6715 | 39.2132
0.50144 | 78.3767 | 50.1815 | 94.9441 | 14.1041 | 108.0068 | 39.1883
0.50151 | 78.0305 | 50.1047 | 94.9055 | 14.0331 | 107.9105 | 39.0152
0.5018 | 78.0549 | 50.0316 | 94.9867 | 14.0299 | 107.9958 | 39.0274
0.50194 | 78.0795 | 50.2551 | 94.7714 | 14.0307 | 107.7846 | 39.0397
0.50216 | 78.2523 | 50.1217 | 94.9624 | 14.0591 | 108.0045 | 39.1262
0.5023 | 77.9802 | 50.3503 | 94.6431 | 14.0009 | 107.6398 | 38.9901
0.50245 | 78.1284 | 50.3046 | 94.7382 | 14.0264 | 107.7596 | 39.0642
0.50259 | 77.8563 | 50.1661 | 94.786 | 13.9682 | 107.762 | 38.9281
0.50281 | 78.0539 | 50.3515 | 94.6665 | 14.0015 | 107.6754 | 39.0269
0.50295 | 78.3257 | 50.2554 | 94.8532 | 14.0516 | 107.9074 | 39.1628
0.50309 | 77.9547 | 50.191 | 94.7939 | 13.9738 | 107.7863 | 38.9773
0.50324 | 78.2265 | 50.2399 | 94.8356 | 14.0238 | 107.8733 | 39.1132
0.50345 | 78.2263 | 50.3739 | 94.7015 | 14.0178 | 107.7392 | 39.1131
0.5036 | 78.1519 | 50.4123 | 94.6383 | 13.999 | 107.6637 | 39.076
0.50374 | 78.7451 | 50.3349 | 94.9135 | 14.1127 | 108.0377 | 39.3726
0.50389 | 78.0528 | 50.5847 | 94.4329 | 13.9713 | 107.4417 | 39.0264
0.5041 | 78.3987 | 50.3787 | 94.7542 | 14.0339 | 107.8206 | 39.1993
0.50425 | 78.1266 | 50.493 | 94.5492 | 13.976 | 107.5703 | 39.0633
0.50446 | 78.1511 | 50.3811 | 94.6693 | 13.9748 | 107.6944 | 39.0755
0.50461 | 77.879 | 50.5203 | 94.4394 | 13.9169 | 107.4192 | 38.9395
0.50475 | 78.5463 | 50.3472 | 94.8349 | 14.0452 | 107.926 | 39.2732
0.50497 | 78.7192 | 50.2131 | 95.0266 | 14.0734 | 108.1465 | 39.3596
0.50504 | 78.1505 | 50.4634 | 94.5868 | 13.9588 | 107.6118 | 39.0752
0.50526 | 78.2491 | 50.3192 | 94.7638 | 13.9723 | 107.8054 | 39.1246
0.5054 | 78.249 | 50.359 | 94.724 | 13.9683 | 107.7655 | 39.1245
0.50554 | 78.3477 | 50.4174 | 94.6985 | 13.9839 | 107.7565 | 39.1739
0.50569 | 78.1251 | 50.5112 | 94.5305 | 13.9359 | 107.5513 | 39.0625
0.50598 | 78.8665 | 50.6811 | 94.6077 | 14.0744 | 107.7521 | 39.4332
0.50612 | 78.6685 | 50.6884 | 94.5344 | 14.0313 | 107.6459 | 39.3343
0.50626 | 78.52 | 50.5457 | 94.6276 | 13.998 | 107.7143 | 39.26
0.50648 | 78.7423 | 50.3322 | 94.9152 | 14.0359 | 108.039 | 39.3712
0.50662 | 78.9152 | 50.7047 | 94.6004 | 14.0661 | 107.7529 | 39.4576
0.50684 | 79.0881 | 50.441 | 94.9217 | 14.0942 | 108.103 | 39.544
0.50698 | 78.371 | 50.5253 | 94.5984 | 13.9487 | 107.6602 | 39.1855
0.50713 | 78.4203 | 50.2218 | 94.9183 | 13.9545 | 107.9883 | 39.2101
0.50727 | 78.7168 | 50.399 | 94.8399 | 14.009 | 107.9594 | 39.3584
0.50742 | 78.6177 | 50.4144 | 94.7915 | 13.9855 | 107.8945 | 39.3089
0.50763 | 78.5186 | 50.6509 | 94.522 | 13.96 | 107.6084 | 39.2593
0.50778 | 78.4938 | 50.6116 | 94.553 | 13.9511 | 107.6353 | 39.2469
0.50799 | 78.6419 | 50.464 | 94.75 | 13.9744 | 107.8569 | 39.3209
0.50814 | 78.3945 | 50.409 | 94.7225 | 13.9217 | 107.7883 | 39.1973
0.50828 | 78.7405 | 50.6636 | 94.5832 | 13.9858 | 107.7066 | 39.3702
0.50842 | 78.4436 | 50.6962 | 94.4517 | 13.9235 | 107.5256 | 39.2218
0.50857 | 78.839 | 50.5103 | 94.7694 | 13.9973 | 107.9092 | 39.4195
0.50871 | 78.3692 | 50.5203 | 94.6028 | 13.901 | 107.6643 | 39.1846
0.50893 | 78.5173 | 50.487 | 94.6854 | 13.9242 | 107.7716 | 39.2586
0.50907 | 78.6408 | 50.7899 | 94.4237 | 13.9445 | 107.5305 | 39.3204
0.50922 | 78.8631 | 50.5538 | 94.7339 | 13.9842 | 107.8777 | 39.4315
0.50943 | 79.0606 | 50.7748 | 94.5787 | 14.0171 | 107.7555 | 39.5303
0.50958 | 78.7391 | 50.5967 | 94.6497 | 13.95 | 107.7729 | 39.3696
0.50972 | 79.1345 | 50.7335 | 94.6447 | 14.0236 | 107.8338 | 39.5673
0.50994 | 78.7387 | 50.4706 | 94.7756 | 13.9401 | 107.8988 | 39.3694
0.51008 | 79.06 | 50.5247 | 94.8286 | 13.9991 | 108.0053 | 39.53
0.5103 | 78.5653 | 50.6433 | 94.5451 | 13.8963 | 107.6394 | 39.2827
0.51051 | 79.109 | 50.5184 | 94.8513 | 13.9969 | 108.0361 | 39.5545
0.51066 | 78.8122 | 50.5523 | 94.7184 | 13.9348 | 107.8538 | 39.4061
0.5108 | 79.1334 | 50.5557 | 94.8221 | 13.9938 | 108.011 | 39.5667
0.51094 | 78.6141 | 50.4126 | 94.7921 | 13.8882 | 107.8945 | 39.3071
0.51116 | 78.8116 | 50.4205 | 94.85 | 13.921 | 107.9853 | 39.4058
0.5113 | 79.0587 | 50.428 | 94.9249 | 13.9654 | 108.1014 | 39.5294
0.51145 | 79.3058 | 50.4709 | 94.9644 | 14.0097 | 108.182 | 39.6529
0.51159 | 79.0831 | 50.5091 | 94.8519 | 13.9623 | 108.0325 | 39.5416
0.51181 | 78.366 | 50.3605 | 94.7615 | 13.8163 | 107.8225 | 39.183
0.51195 | 78.5142 | 50.5327 | 94.6387 | 13.8413 | 107.7244 | 39.2571
0.5121 | 79.1073 | 50.5632 | 94.8059 | 13.9532 | 107.9905 | 39.5537
0.51231 | 78.4644 | 50.3207 | 94.8341 | 13.8219 | 107.9115 | 39.2322
0.51238 | 78.7609 | 50.7111 | 94.5425 | 13.8778 | 107.6694 | 39.3805
0.5126 | 79.0821 | 50.5905 | 94.7702 | 13.9346 | 107.9505 | 39.541
0.51282 | 78.8841 | 50.6334 | 94.6613 | 13.8901 | 107.8086 | 39.442
0.51296 | 79.1312 | 50.6104 | 94.7667 | 13.9344 | 107.9552 | 39.5656
0.5131 | 78.5377 | 50.5468 | 94.6324 | 13.8148 | 107.7221 | 39.2689
0.51332 | 79.1061 | 50.744 | 94.6247 | 13.9197 | 107.809 | 39.553
0.51339 | 79.106 | 50.5227 | 94.846 | 13.9178 | 108.0303 | 39.553
0.51361 | 79.1058 | 50.6025 | 94.7661 | 13.9119 | 107.9504 | 39.5529
0.51375 | 78.7842 | 50.6064 | 94.655 | 13.8454 | 107.7857 | 39.3921
0.51397 | 78.9818 | 50.5744 | 94.7529 | 13.878 | 107.9165 | 39.4909
0.51411 | 79.2288 | 50.6657 | 94.7439 | 13.9222 | 107.9487 | 39.6144
0.51426 | 79.2781 | 50.8423 | 94.5837 | 13.9278 | 107.7968 | 39.6391
0.5144 | 78.6353 | 50.7609 | 94.4509 | 13.799 | 107.5567 | 39.3176
0.51462 | 78.9317 | 50.8952 | 94.4154 | 13.8508 | 107.5706 | 39.4658
0.51476 | 78.9315 | 50.6127 | 94.6978 | 13.8469 | 107.8531 | 39.4658
0.51498 | 79.2774 | 50.6953 | 94.7305 | 13.9082 | 107.9434 | 39.6387
0.51512 | 79.1536 | 50.4156 | 94.9689 | 13.8803 | 108.1612 | 39.5768
0.51534 | 78.9557 | 50.4571 | 94.8615 | 13.8361 | 108.0207 | 39.4778
0.51548 | 78.8566 | 50.4189 | 94.8666 | 13.813 | 108.0094 | 39.4283
0.51563 | 79.1284 | 50.7349 | 94.6412 | 13.8618 | 107.8293 | 39.5642
0.51577 | 79.3013 | 50.7643 | 94.6695 | 13.8915 | 107.8863 | 39.6506
0.51591 | 79.1281 | 50.8265 | 94.5495 | 13.854 | 107.7375 | 39.564
0.51613 | 78.8312 | 50.6524 | 94.6247 | 13.7907 | 107.7632 | 39.4156
0.51627 | 79.4244 | 50.5272 | 94.9476 | 13.9018 | 108.185 | 39.7122
0.51649 | 79.523 | 50.8359 | 94.6718 | 13.9151 | 107.9256 | 39.7615
0.51663 | 78.7071 | 50.6503 | 94.5854 | 13.7532 | 107.7033 | 39.3536
0.51678 | 79.0036 | 50.92 | 94.4145 | 13.8068 | 107.5818 | 39.5018
0.51699 | 79.5472 | 50.7355 | 94.7802 | 13.9062 | 108.0381 | 39.7736
0.51707 | 78.7561 | 50.4864 | 94.7656 | 13.7512 | 107.8917 | 39.3781
0.51728 | 79.275 | 50.5792 | 94.8458 | 13.8458 | 108.0583 | 39.6375
0.51743 | 78.9535 | 50.7712 | 94.5466 | 13.7798 | 107.7055 | 39.4767
0.51757 | 79.3736 | 50.8347 | 94.6232 | 13.8571 | 107.8521 | 39.6868
0.51779 | 79.2497 | 50.7455 | 94.6711 | 13.8274 | 107.8794 | 39.6249
0.51786 | 79.4227 | 50.9406 | 94.5336 | 13.8589 | 107.7708 | 39.7114
0.51807 | 79.0764 | 50.9723 | 94.3865 | 13.7863 | 107.5659 | 39.5382
0.51822 | 79.6942 | 51.0549 | 94.5098 | 13.9017 | 107.7922 | 39.8471
0.51843 | 79.6693 | 50.9959 | 94.5605 | 13.8911 | 107.8388 | 39.8347
0.51858 | 78.7793 | 50.6013 | 94.6585 | 13.7156 | 107.7883 | 39.3896
0.51879 | 79.0757 | 50.8897 | 94.4689 | 13.767 | 107.6481 | 39.5378
0.51894 | 79.3969 | 50.8163 | 94.6493 | 13.8251 | 107.8821 | 39.6984
0.51915 | 79.3225 | 50.692 | 94.7488 | 13.805 | 107.9692 | 39.6612
0.5193 | 79.4707 | 50.7773 | 94.7129 | 13.8297 | 107.958 | 39.7353
0.51944 | 79.0008 | 50.7963 | 94.5373 | 13.7354 | 107.7041 | 39.5004
0.51966 | 79.3467 | 50.9829 | 94.466 | 13.7963 | 107.6904 | 39.6733
0.51973 | 78.9511 | 51.0153 | 94.3017 | 13.7183 | 107.4603 | 39.4756
0.52002 | 79.371 | 50.3693 | 95.0877 | 13.7914 | 108.3162 | 39.6855
0.52009 | 79.1979 | 50.9509 | 94.4484 | 13.7562 | 107.6481 | 39.599
0.52023 | 79.3955 | 50.8831 | 94.5821 | 13.7904 | 107.8147 | 39.6978
0.52045 | 79.4695 | 50.8976 | 94.5922 | 13.7989 | 107.8371 | 39.7347
0.52059 | 79.3704 | 50.8754 | 94.5814 | 13.776 | 107.8098 | 39.6852
0.52074 | 79.395 | 50.7606 | 94.7044 | 13.7769 | 107.9369 | 39.6975
0.52095 | 79.0734 | 50.6693 | 94.6885 | 13.7095 | 107.8674 | 39.5367
0.5211 | 79.6912 | 50.8918 | 94.6719 | 13.8243 | 107.9538 | 39.8456
0.52124 | 79.1473 | 51.0679 | 94.3145 | 13.7161 | 107.5057 | 39.5736
0.52139 | 79.2213 | 50.7833 | 94.6238 | 13.7265 | 107.8273 | 39.6106
0.5216 | 79.4188 | 50.8308 | 94.6421 | 13.7587 | 107.8786 | 39.7094
0.52175 | 79.1468 | 50.6663 | 94.716 | 13.7027 | 107.9071 | 39.5734
0.52189 | 79.1219 | 50.816 | 94.558 | 13.6942 | 107.7449 | 39.5609
0.52211 | 79.443 | 51.1063 | 94.3747 | 13.75 | 107.6152 | 39.7215
0.52225 | 79.8631 | 51.1958 | 94.4252 | 13.8267 | 107.7357 | 39.9315
0.52239 | 79.3191 | 50.9185 | 94.5212 | 13.7187 | 107.7411 | 39.6596
0.52254 | 79.7639 | 50.9753 | 94.6127 | 13.8001 | 107.9066 | 39.8819
0.52275 | 79.0716 | 50.9651 | 94.3921 | 13.6619 | 107.5707 | 39.5358
0.5229 | 79.368 | 51.0204 | 94.4356 | 13.7149 | 107.6636 | 39.684
0.52319 | 79.5408 | 50.8586 | 94.655 | 13.7403 | 107.9118 | 39.7704
0.52326 | 79.8867 | 51.0455 | 94.5834 | 13.8045 | 107.8979 | 39.9434
0.52347 | 79.3674 | 50.7464 | 94.7094 | 13.6996 | 107.9373 | 39.6837
0.52362 | 79.8122 | 51.1332 | 94.4709 | 13.7808 | 107.7729 | 39.9061
0.52384 | 79.8614 | 51.0413 | 94.5792 | 13.7845 | 107.8894 | 39.9307
0.52391 | 79.7378 | 50.9448 | 94.6345 | 13.759 | 107.9241 | 39.8689
0.52405 | 79.4904 | 51.1443 | 94.3525 | 13.7081 | 107.6009 | 39.7452
0.52427 | 79.4655 | 51.2556 | 94.2329 | 13.6976 | 107.4771 | 39.7327
0.52448 | 79.3911 | 51.1256 | 94.3381 | 13.6778 | 107.57 | 39.6956
0.52463 | 79.3415 | 51.0391 | 94.4081 | 13.6646 | 107.6317 | 39.6708
0.52477 | 79.5638 | 50.998 | 94.5233 | 13.7032 | 107.7839 | 39.7819
0.52499 | 79.5389 | 51.1876 | 94.3254 | 13.6928 | 107.5818 | 39.7694
0.52506 | 79.3164 | 51.08 | 94.3588 | 13.6486 | 107.5782 | 39.6582
0.52528 | 79.7363 | 50.8834 | 94.6954 | 13.7229 | 107.9848 | 39.8682
0.52542 | 80.2305 | 50.8069 | 94.9366 | 13.8132 | 108.3084 | 40.1153
0.52556 | 80.2304 | 51.1662 | 94.5773 | 13.8094 | 107.949 | 40.1152
0.52578 | 79.3403 | 51.063 | 94.3838 | 13.6344 | 107.6072 | 39.6702
0.52592 | 79.439 | 50.9922 | 94.4875 | 13.6495 | 107.7273 | 39.7195
0.52607 | 79.8097 | 50.9058 | 94.6974 | 13.7162 | 107.999 | 39.9048
0.52628 | 79.7353 | 51.2254 | 94.353 | 13.6964 | 107.6422 | 39.8676
0.52643 | 79.5374 | 51.0566 | 94.4559 | 13.6551 | 107.7121 | 39.7687
0.52657 | 79.5372 | 51.08 | 94.4324 | 13.6513 | 107.6886 | 39.7686
0.52672 | 79.982 | 51.1011 | 94.5596 | 13.732 | 107.8899 | 39.991
0.52693 | 80.0065 | 51.0833 | 94.5855 | 13.7311 | 107.9199 | 40.0032
0.52708 | 79.1907 | 51.1349 | 94.262 | 13.5725 | 107.4604 | 39.5953
0.52729 | 79.4871 | 51.3624 | 94.1333 | 13.6232 | 107.3811 | 39.7435
0.52744 | 80.3026 | 50.966 | 94.8015 | 13.7741 | 108.1853 | 40.1513
0.52758 | 79.6351 | 51.1008 | 94.4442 | 13.6438 | 107.7167 | 39.8175
0.5278 | 80.0303 | 51.2012 | 94.4756 | 13.7131 | 107.814 | 40.0152
0.52801 | 79.7335 | 50.9309 | 94.6469 | 13.6513 | 107.9358 | 39.8667
0.52808 | 80.1042 | 51.2874 | 94.414 | 13.7196 | 107.7647 | 40.0521
0.52823 | 80.0793 | 50.9829 | 94.7102 | 13.7111 | 108.0567 | 40.0396
0.52844 | 79.906 | 51.3034 | 94.3319 | 13.6728 | 107.6496 | 39.953
0.52859 | 80.1283 | 51.19 | 94.5194 | 13.7111 | 107.8742 | 40.0642
0.5288 | 79.7326 | 51.5063 | 94.0712 | 13.6307 | 107.36 | 39.8663
0.52895 | 79.8808 | 51.5535 | 94.0734 | 13.6549 | 107.3869 | 39.9404
0.52909 | 80.3255 | 51.2817 | 94.4935 | 13.7353 | 107.8811 | 40.1628
0.52924 | 79.5592 | 51.1862 | 94.3335 | 13.5867 | 107.5934 | 39.7796
0.52938 | 80.4488 | 51.1852 | 94.6311 | 13.7511 | 108.0392 | 40.2244
0.5296 | 80.0037 | 51.0824 | 94.5855 | 13.6614 | 107.9195 | 40.0019
0.52974 | 80.2013 | 51.1955 | 94.5383 | 13.695 | 107.9051 | 40.1006
0.52996 | 79.509 | 51.3699 | 94.1331 | 13.5588 | 107.3846 | 39.7545
0.53003 | 79.7314 | 51.3491 | 94.228 | 13.5989 | 107.5166 | 39.8657
0.53024 | 79.7064 | 51.246 | 94.3228 | 13.5887 | 107.6072 | 39.8532
0.53039 | 80.077 | 51.4286 | 94.2637 | 13.6549 | 107.6099 | 40.0385
0.53053 | 79.9533 | 51.2769 | 94.3742 | 13.6278 | 107.6997 | 39.9766
0.53075 | 80.1755 | 51.2478 | 94.4774 | 13.6642 | 107.84 | 40.0878
0.53096 | 80.0517 | 51.2714 | 94.4125 | 13.6353 | 107.7545 | 40.0259
0.53104 | 80.0022 | 51.2061 | 94.4613 | 13.6241 | 107.795 | 40.0011
0.53125 | 80.0267 | 51.0809 | 94.5947 | 13.6232 | 107.9324 | 40.0133
0.53147 | 80.1995 | 50.662 | 95.0712 | 13.6502 | 108.4377 | 40.0997
0.53161 | 80.0263 | 51.0153 | 94.6601 | 13.6139 | 107.9979 | 40.0132
0.53176 | 79.952 | 51.3137 | 94.337 | 13.5962 | 107.6623 | 39.976
0.53197 | 79.9765 | 50.9763 | 94.6825 | 13.5953 | 108.012 | 39.9883
0.53212 | 80.3224 | 51.0914 | 94.6827 | 13.6566 | 108.0698 | 40.1612
0.53226 | 79.9515 | 51.0464 | 94.6041 | 13.5832 | 107.9293 | 39.9757
0.53248 | 80.4209 | 51.4377 | 94.3693 | 13.6659 | 107.7727 | 40.2104
0.53262 | 80.0005 | 51.1511 | 94.5157 | 13.5833 | 107.8492 | 40.0003
0.53276 | 79.8027 | 51.3833 | 94.2176 | 13.5425 | 107.518 | 39.9013
0.53291 | 80.3463 | 51.4126 | 94.3695 | 13.6408 | 107.7605 | 40.1731
0.53305 | 79.8271 | 51.2747 | 94.3343 | 13.5397 | 107.6388 | 39.9135
0.53327 | 80.247 | 51.2587 | 94.4903 | 13.613 | 107.8648 | 40.1235
0.53341 | 79.6043 | 51.1976 | 94.3372 | 13.4888 | 107.6045 | 39.8021
0.53363 | 79.9253 | 51.226 | 94.4158 | 13.5435 | 107.7367 | 39.9627
0.5337 | 79.9253 | 51.0364 | 94.6054 | 13.5417 | 107.9262 | 39.9626
0.53392 | 80.1969 | 51.031 | 94.7013 | 13.5871 | 108.0675 | 40.0985
0.53413 | 80.2708 | 51.0687 | 94.6882 | 13.5954 | 108.0667 | 40.1354
0.53428 | 80.0977 | 50.962 | 94.7372 | 13.5593 | 108.0868 | 40.0488
0.53442 | 80.2705 | 51.2039 | 94.5529 | 13.588 | 107.9314 | 40.1353
0.53457 | 80.1715 | 51.3563 | 94.3675 | 13.5658 | 107.7295 | 40.0858
0.53478 | 80.4679 | 51.3224 | 94.5002 | 13.6158 | 107.9115 | 40.2339
0.53493 | 80.7643 | 51.1335 | 94.7879 | 13.6675 | 108.2487 | 40.3822
0.53507 | 80.3687 | 51.1144 | 94.6752 | 13.5899 | 108.07 | 40.1844
0.53521 | 80.2697 | 51.2668 | 94.4898 | 13.5678 | 107.868 | 40.1348
0.53543 | 80.1212 | 51.2396 | 94.4675 | 13.5346 | 107.821 | 40.0606
0.5355 | 80.6154 | 50.9094 | 94.9624 | 13.625 | 108.3983 | 40.3077
0.53579 | 80.2197 | 51.1837 | 94.5562 | 13.5438 | 107.9261 | 40.1098
0.53593 | 80.3431 | 51.5414 | 94.2396 | 13.5632 | 107.6301 | 40.1715
0.53615 | 80.071 | 51.2112 | 94.4791 | 13.507 | 107.8243 | 40.0355
0.53629 | 80.145 | 51.3494 | 94.3656 | 13.5172 | 107.7231 | 40.0725
0.53644 | 80.3178 | 51.1625 | 94.6101 | 13.5458 | 107.9964 | 40.1589
0.53658 | 80.3177 | 51.2538 | 94.5188 | 13.5421 | 107.905 | 40.1588
0.5368 | 80.7376 | 51.4099 | 94.5026 | 13.6149 | 107.9589 | 40.3688
0.53694 | 79.9219 | 51.0887 | 94.5519 | 13.4593 | 107.8722 | 39.9609
0.53716 | 80.4407 | 51.4066 | 94.407 | 13.5505 | 107.8137 | 40.2203
0.53723 | 80.144 | 51.3975 | 94.3172 | 13.4934 | 107.6745 | 40.072
0.53745 | 80.5392 | 51.3491 | 94.4973 | 13.5616 | 107.9205 | 40.2696
0.53759 | 80.8109 | 51.2294 | 94.7076 | 13.6085 | 108.1761 | 40.4055
0.53773 | 79.8469 | 51.3373 | 94.2783 | 13.4255 | 107.5862 | 39.9235
0.53795 | 80.2915 | 51.1989 | 94.5649 | 13.5028 | 107.9469 | 40.1458
0.53809 | 80.7115 | 51.109 | 94.7948 | 13.5772 | 108.2468 | 40.3558
0.53831 | 80.6619 | 51.181 | 94.7063 | 13.5626 | 108.1499 | 40.3309
0.53838 | 80.4147 | 51.0028 | 94.8021 | 13.5148 | 108.2045 | 40.2073
0.5386 | 80.538 | 51.2738 | 94.5722 | 13.5323 | 107.9952 | 40.269
0.53874 | 80.4884 | 51.2874 | 94.5421 | 13.5195 | 107.9568 | 40.2442
0.53889 | 80.8837 | 51.3083 | 94.6529 | 13.5892 | 108.1335 | 40.4418
0.5391 | 80.5622 | 50.9783 | 94.8758 | 13.5241 | 108.3028 | 40.2811
0.53925 | 80.2408 | 51.1671 | 94.5798 | 13.4609 | 107.9533 | 40.1204
0.53939 | 80.5619 | 51.1017 | 94.7523 | 13.5169 | 108.1792 | 40.2809
0.53953 | 80.537 | 51.2829 | 94.5628 | 13.5087 | 107.9856 | 40.2685
0.53975 | 80.5368 | 51.1647 | 94.6809 | 13.5032 | 108.1037 | 40.2684
0.53989 | 80.5366 | 51.1598 | 94.6857 | 13.4996 | 108.1085 | 40.2683
0.54018 | 80.6599 | 51.3827 | 94.5039 | 13.5152 | 107.9473 | 40.33
0.54033 | 80.289 | 51.379 | 94.384 | 13.443 | 107.7655 | 40.1445
0.54047 | 80.0912 | 51.2003 | 94.4968 | 13.4028 | 107.8453 | 40.0456
0.54061 | 80.8077 | 51.3095 | 94.6264 | 13.5317 | 108.0944 | 40.4039
0.54076 | 80.7582 | 51.5738 | 94.3456 | 13.519 | 107.8053 | 40.3791
0.5409 | 80.7333 | 51.2756 | 94.6355 | 13.5108 | 108.091 | 40.3666
0.54112 | 80.8072 | 51.3071 | 94.6286 | 13.519 | 108.0965 | 40.4036
0.54126 | 80.4611 | 51.3923 | 94.4281 | 13.4515 | 107.8382 | 40.2305
0.54148 | 80.4855 | 51.3869 | 94.4416 | 13.4506 | 107.8559 | 40.2428
0.54155 | 80.436 | 51.3506 | 94.4614 | 13.4397 | 107.8674 | 40.218
0.54177 | 81.0042 | 51.3975 | 94.6039 | 13.5392 | 108.1046 | 40.5021
0.54198 | 80.4356 | 51.4761 | 94.3358 | 13.4289 | 107.7417 | 40.2178
0.54213 | 80.3366 | 51.2726 | 94.5063 | 13.4071 | 107.8957 | 40.1683
0.54227 | 80.8307 | 51.481 | 94.4626 | 13.4946 | 107.9344 | 40.4154
0.54241 | 80.3363 | 51.8429 | 93.9359 | 13.3999 | 107.3252 | 40.1681
0.54263 | 80.3855 | 51.6708 | 94.1244 | 13.4036 | 107.5219 | 40.1927
0.54277 | 80.583 | 51.4728 | 94.3882 | 13.4365 | 107.8187 | 40.2915
0.54292 | 80.657 | 51.2596 | 94.6261 | 13.4465 | 108.0689 | 40.3285
0.54306 | 81.0029 | 51.3204 | 94.6806 | 13.5067 | 108.181 | 40.5014
0.54328 | 80.9532 | 51.2556 | 94.7288 | 13.4921 | 108.221 | 40.4766
0.54342 | 80.2364 | 51.1202 | 94.6253 | 13.3567 | 107.998 | 40.1182
0.54357 | 80.7305 | 51.2354 | 94.6748 | 13.444 | 108.1298 | 40.3652
0.54371 | 81.101 | 51.2635 | 94.7702 | 13.5086 | 108.287 | 40.5505
0.54386 | 80.8537 | 51.4797 | 94.4715 | 13.4596 | 107.9472 | 40.4269
0.54407 | 81.0018 | 51.2997 | 94.7009 | 13.4814 | 108.2012 | 40.5009
0.54429 | 80.9027 | 50.9799 | 94.9877 | 13.4579 | 108.4715 | 40.4514
0.5445 | 80.3835 | 51.3923 | 94.4022 | 13.3572 | 107.7995 | 40.1918
0.54465 | 80.6305 | 51.2608 | 94.616 | 13.399 | 108.0544 | 40.3152
0.54479 | 81.174 | 51.3267 | 94.7313 | 13.4952 | 108.2603 | 40.587
0.54501 | 80.3583 | 51.2309 | 94.5552 | 13.3402 | 107.9482 | 40.1791
0.54515 | 80.8277 | 51.2526 | 94.69 | 13.4228 | 108.1612 | 40.4138
0.5453 | 80.6792 | 51.1918 | 94.7013 | 13.392 | 108.1478 | 40.3396
0.54544 | 80.5061 | 51.4426 | 94.3928 | 13.3567 | 107.8105 | 40.2531
0.54558 | 81.2473 | 51.092 | 94.9904 | 13.4891 | 108.5317 | 40.6237
0.5458 | 81.0494 | 51.3162 | 94.7003 | 13.4475 | 108.2085 | 40.5247
0.54594 | 80.901 | 51.4199 | 94.5471 | 13.4167 | 108.0306 | 40.4505
0.54609 | 80.7278 | 51.5944 | 94.3149 | 13.3815 | 107.7695 | 40.3639
0.54623 | 80.703 | 51.4253 | 94.4757 | 13.3734 | 107.9262 | 40.3515
0.54645 | 81.0487 | 51.5689 | 94.4473 | 13.4314 | 107.9555 | 40.5244
0.54659 | 80.7767 | 51.4014 | 94.5242 | 13.3781 | 107.987 | 40.3884
0.54674 | 81.4191 | 51.3875 | 94.7522 | 13.4921 | 108.322 | 40.7095
0.54688 | 80.9741 | 51.4543 | 94.5371 | 13.4071 | 108.0328 | 40.4871
0.5471 | 81.3446 | 51.4679 | 94.647 | 13.4696 | 108.2044 | 40.6723
0.54724 | 81.1467 | 51.4325 | 94.6164 | 13.4299 | 108.1409 | 40.5734
0.54738 | 81.3443 | 51.4504 | 94.6644 | 13.4624 | 108.2217 | 40.6721
0.5476 | 80.578 | 51.4519 | 94.4074 | 13.3172 | 107.8371 | 40.289
0.54774 | 81.2698 | 51.4836 | 94.6063 | 13.44 | 108.1513 | 40.6349
0.54796 | 81.3931 | 51.327 | 94.804 | 13.4572 | 108.3695 | 40.6965
0.5481 | 80.9481 | 51.2203 | 94.7624 | 13.3724 | 108.2538 | 40.4741
0.54818 | 80.8492 | 51.4371 | 94.5126 | 13.3526 | 107.9875 | 40.4246
0.54846 | 81.3925 | 51.4749 | 94.6559 | 13.4447 | 108.2214 | 40.6963
0.54868 | 81.0464 | 51.1697 | 94.8458 | 13.3763 | 108.3535 | 40.5232
0.54875 | 81.2934 | 51.448 | 94.6498 | 13.4196 | 108.1987 | 40.6467
0.54897 | 81.1449 | 51.366 | 94.6823 | 13.3872 | 108.2064 | 40.5724
0.54911 | 81.12 | 51.3159 | 94.7241 | 13.3792 | 108.2441 | 40.56
0.54926 | 80.5762 | 51.5148 | 94.3439 | 13.2767 | 107.7733 | 40.2881
0.54947 | 81.3668 | 51.2496 | 94.8727 | 13.4153 | 108.4338 | 40.6834
0.54962 | 81.3666 | 51.2188 | 94.9034 | 13.4118 | 108.4645 | 40.6833
0.54976 | 81.0946 | 51.4087 | 94.6228 | 13.3588 | 108.1386 | 40.5473
0.5499 | 81.1686 | 51.4241 | 94.6321 | 13.3688 | 108.1602 | 40.5843
0.55012 | 80.9213 | 51.4001 | 94.5737 | 13.3186 | 108.0605 | 40.4606
0.55026 | 81.1929 | 51.761 | 94.3033 | 13.3644 | 107.8355 | 40.5965
0.55041 | 81.514 | 51.6542 | 94.5171 | 13.4193 | 108.1028 | 40.757
0.55055 | 80.7726 | 51.5608 | 94.3634 | 13.2811 | 107.8255 | 40.3863
0.55077 | 81.1183 | 51.4782 | 94.5612 | 13.3386 | 108.0809 | 40.5591
0.55098 | 80.9451 | 51.5466 | 94.4351 | 13.302 | 107.9259 | 40.4725
0.55106 | 81.291 | 51.604 | 94.493 | 13.363 | 108.0415 | 40.6455
0.5512 | 81.0684 | 51.6252 | 94.3976 | 13.3191 | 107.909 | 40.5342
0.55142 | 81.34 | 51.5263 | 94.587 | 13.3632 | 108.1437 | 40.67
0.55156 | 81.3398 | 51.4764 | 94.6369 | 13.3597 | 108.1935 | 40.6699
0.5517 | 81.0926 | 51.3195 | 94.7114 | 13.3114 | 108.2268 | 40.5463
0.55192 | 81.6113 | 51.3643 | 94.8395 | 13.4001 | 108.4413 | 40.8056
0.55206 | 81.191 | 51.3705 | 94.6932 | 13.3205 | 108.225 | 40.5955
0.55228 | 80.8449 | 51.2484 | 94.6999 | 13.2526 | 108.174 | 40.4224
0.55235 | 81.3143 | 51.5641 | 94.5407 | 13.3359 | 108.093 | 40.6571
0.5525 | 81.4377 | 51.6167 | 94.5292 | 13.3547 | 108.1021 | 40.7188
0.55286 | 80.869 | 51.6808 | 94.2755 | 13.2432 | 107.7537 | 40.4345
0.553 | 81.6101 | 51.7419 | 94.4615 | 13.3737 | 108.0632 | 40.8051
0.55315 | 81.4617 | 51.8698 | 94.2841 | 13.3434 | 107.8611 | 40.7309
0.55329 | 81.1403 | 51.546 | 94.5008 | 13.2819 | 108.0242 | 40.5702
0.55343 | 81.3379 | 51.5172 | 94.5954 | 13.3141 | 108.1517 | 40.6689
0.55365 | 81.6342 | 51.6037 | 94.6077 | 13.3624 | 108.2134 | 40.8171
0.55379 | 81.1398 | 51.6472 | 94.3994 | 13.2697 | 107.9227 | 40.5699
0.55401 | 81.4361 | 51.894 | 94.2514 | 13.318 | 107.824 | 40.718
0.55408 | 81.6337 | 51.8085 | 94.4027 | 13.3519 | 108.0083 | 40.8168
0.5543 | 81.2875 | 51.9185 | 94.1773 | 13.2843 | 107.7253 | 40.6438
0.55444 | 81.3615 | 51.9977 | 94.1228 | 13.2942 | 107.6831 | 40.6808
0.55459 | 81.2378 | 52.0691 | 94.0102 | 13.2684 | 107.5498 | 40.6189
0.55473 | 81.8307 | 51.7247 | 94.5522 | 13.3718 | 108.1906 | 40.9153
0.55495 | 81.015 | 51.7737 | 94.2313 | 13.2196 | 107.7338 | 40.5075
0.55509 | 81.1878 | 51.9886 | 94.074 | 13.2473 | 107.6053 | 40.5939
0.55531 | 81.1876 | 51.842 | 94.2205 | 13.2422 | 107.7518 | 40.5938
0.55545 | 81.4593 | 51.5329 | 94.6202 | 13.2876 | 108.1967 | 40.7296
0.55559 | 81.1873 | 51.79 | 94.2724 | 13.2352 | 107.8037 | 40.5937
0.55574 | 81.2366 | 51.9575 | 94.1214 | 13.2407 | 107.6608 | 40.6183
0.55588 | 81.2117 | 51.8904 | 94.1802 | 13.2328 | 107.7155 | 40.6059
0.5561 | 81.4586 | 51.665 | 94.4879 | 13.272 | 108.0643 | 40.7293
0.55624 | 81.1866 | 51.6854 | 94.3768 | 13.2197 | 107.9079 | 40.5933
0.55639 | 81.2853 | 51.8668 | 94.2283 | 13.234 | 107.7759 | 40.6427
0.5566 | 81.2851 | 51.6874 | 94.4076 | 13.2288 | 107.9551 | 40.6425
0.55675 | 81.2355 | 51.7147 | 94.3638 | 13.2165 | 107.9031 | 40.6178
0.55696 | 81.5318 | 51.8335 | 94.3438 | 13.2646 | 107.9324 | 40.7659
0.55718 | 81.7787 | 51.5605 | 94.6991 | 13.3037 | 108.3288 | 40.8893
0.55732 | 81.2349 | 51.5103 | 94.568 | 13.2027 | 108.1072 | 40.6175
0.55747 | 81.3089 | 51.7476 | 94.3554 | 13.2126 | 107.9068 | 40.6544
0.55761 | 81.5558 | 51.8788 | 94.3065 | 13.2535 | 107.8991 | 40.7779
0.55775 | 81.8028 | 52.2133 | 94.0543 | 13.2943 | 107.6881 | 40.9014
0.5579 | 81.7038 | 51.7549 | 94.4797 | 13.2731 | 108.097 | 40.8519
0.55811 | 81.4812 | 51.9823 | 94.1781 | 13.2281 | 107.7583 | 40.7406
0.55826 | 81.5057 | 51.7305 | 94.4381 | 13.2291 | 108.0224 | 40.7529
0.5584 | 81.1843 | 51.8947 | 94.1667 | 13.1681 | 107.6975 | 40.5922
0.55862 | 81.6783 | 51.7092 | 94.5169 | 13.2515 | 108.1299 | 40.8391
0.55876 | 81.7523 | 51.933 | 94.3178 | 13.2613 | 107.9431 | 40.8761
0.55891 | 81.6533 | 51.9339 | 94.2839 | 13.2402 | 107.8927 | 40.8266
0.55912 | 81.406 | 51.9814 | 94.1539 | 13.1908 | 107.7216 | 40.703
0.55927 | 81.7023 | 52.005 | 94.2291 | 13.2404 | 107.8462 | 40.8512
0.55941 | 81.6527 | 52.015 | 94.2026 | 13.2281 | 107.8114 | 40.8264
0.55963 | 82.0232 | 51.8856 | 94.4555 | 13.2892 | 108.126 | 41.0116
0.55977 | 81.2817 | 51.7328 | 94.3611 | 13.1533 | 107.9081 | 40.6409
0.55991 | 81.4792 | 52.0082 | 94.1515 | 13.1852 | 107.7314 | 40.7396
0.56013 | 81.7508 | 51.6382 | 94.6121 | 13.2286 | 108.2372 | 40.8754
0.5602 | 82.0472 | 51.6037 | 94.7454 | 13.2798 | 108.4199 | 41.0236
0.56042 | 82.2694 | 51.9633 | 94.4598 | 13.3144 | 108.1714 | 41.1347
0.56056 | 81.2809 | 51.7259 | 94.3677 | 13.1346 | 107.9145 | 40.6404
0.56071 | 81.4537 | 51.701 | 94.4502 | 13.1621 | 108.0258 | 40.7268
0.56085 | 81.9971 | 51.7343 | 94.5981 | 13.2556 | 108.2643 | 40.9986
0.56107 | 82.2193 | 51.927 | 94.4794 | 13.2901 | 108.1826 | 41.1096
0.56128 | 82.0214 | 51.973 | 94.3675 | 13.2497 | 108.0377 | 41.0107
0.5615 | 81.7494 | 52.144 | 94.1058 | 13.1961 | 107.7307 | 40.8747
0.56164 | 81.601 | 52.0737 | 94.1266 | 13.1663 | 107.7268 | 40.8005
0.56179 | 81.5514 | 52.0334 | 94.1504 | 13.1541 | 107.7423 | 40.7757
0.56193 | 81.823 | 51.8593 | 94.415 | 13.1991 | 108.0522 | 40.9115
0.56207 | 82.0205 | 52.0567 | 94.2835 | 13.2309 | 107.9536 | 41.0103
0.56229 | 81.9462 | 52.0143 | 94.3011 | 13.2126 | 107.9588 | 40.9731
0.56243 | 81.9213 | 52.1492 | 94.1579 | 13.2047 | 107.8115 | 40.9607
0.56258 | 81.8965 | 52.1169 | 94.1819 | 13.1969 | 107.8313 | 40.9482
0.5628 | 82.341 | 52.1214 | 94.3256 | 13.2709 | 108.0491 | 41.1705
0.56294 | 82.1185 | 52.1738 | 94.199 | 13.2279 | 107.8854 | 41.0592
0.56308 | 81.8712 | 51.9893 | 94.3011 | 13.1807 | 107.9463 | 40.9356
0.5633 | 81.6733 | 52.2206 | 94.0038 | 13.1405 | 107.6161 | 40.8367
0.56337 | 81.698 | 51.9327 | 94.3 | 13.1432 | 107.9163 | 40.849
0.56359 | 82.1425 | 52.139 | 94.2418 | 13.217 | 107.9322 | 41.0712
0.56373 | 82.167 | 52.0494 | 94.3396 | 13.218 | 108.0341 | 41.0835
0.56388 | 82.068 | 52.1437 | 94.2123 | 13.197 | 107.8903 | 41.034
0.56409 | 81.9196 | 52.4271 | 93.8794 | 13.1657 | 107.5327 | 40.9598
0.56424 | 81.697 | 52.3721 | 93.8602 | 13.1229 | 107.4764 | 40.8485
0.56438 | 82.3146 | 52.0839 | 94.3543 | 13.2289 | 108.0734 | 41.1573
0.5646 | 82.092 | 52.2263 | 94.1377 | 13.1844 | 107.8197 | 41.046
0.56474 | 81.6224 | 52.1021 | 94.1054 | 13.0979 | 107.7091 | 40.8112
0.56488 | 82.0175 | 52.1794 | 94.1598 | 13.1645 | 107.8294 | 41.0088
0.5651 | 82.3138 | 52.0676 | 94.3703 | 13.2119 | 108.0893 | 41.1569
0.56524 | 81.696 | 51.9475 | 94.2845 | 13.0993 | 107.9005 | 40.848
0.56539 | 82.0664 | 51.7781 | 94.5774 | 13.1615 | 108.2551 | 41.0332
0.5656 | 82.1403 | 52.0645 | 94.3156 | 13.1695 | 108.0057 | 41.0702
0.56582 | 81.7942 | 52.0189 | 94.2458 | 13.1033 | 107.8782 | 40.8971
0.56596 | 81.9917 | 51.8332 | 94.4974 | 13.1349 | 108.1626 | 40.9958
0.56611 | 81.7198 | 52.0104 | 94.2295 | 13.0835 | 107.8495 | 40.8599
0.56625 | 82.2137 | 52.0446 | 94.36 | 13.1674 | 108.0623 | 41.1069
0.56647 | 82.0406 | 52.305 | 94.0419 | 13.1318 | 107.7153 | 41.0203
0.56654 | 82.4852 | 52.1658 | 94.3293 | 13.2086 | 108.0768 | 41.2426
0.56676 | 81.7438 | 52.1517 | 94.0962 | 13.0727 | 107.7202 | 40.8719
0.5669 | 82.2625 | 52.213 | 94.2078 | 13.1609 | 107.9182 | 41.1312
0.56712 | 81.8669 | 52.3294 | 93.9596 | 13.0862 | 107.6041 | 40.9335
0.56726 | 82.4844 | 52.3969 | 94.0979 | 13.1917 | 107.8453 | 41.2422
0.5674 | 81.9902 | 52.0766 | 94.2535 | 13.1012 | 107.9185 | 40.9951
0.56762 | 82.3605 | 52.3597 | 94.0938 | 13.1615 | 107.8206 | 41.1803
0.56776 | 81.9156 | 52.2124 | 94.0928 | 13.0798 | 107.7454 | 40.9578
0.56791 | 82.4096 | 52.3845 | 94.0854 | 13.1635 | 107.8203 | 41.2048
0.56805 | 81.94 | 52.1301 | 94.1832 | 13.0775 | 107.8399 | 40.97
0.5682 | 82.0387 | 52.024 | 94.3222 | 13.0915 | 107.9954 | 41.0194
0.56841 | 82.4832 | 52.1039 | 94.3905 | 13.1647 | 108.1377 | 41.2416
0.56856 | 81.9889 | 52.1677 | 94.1619 | 13.0745 | 107.8268 | 40.9945
0.5687 | 82.557 | 52.141 | 94.378 | 13.1711 | 108.1375 | 41.2785
0.56892 | 81.9144 | 52.0824 | 94.2224 | 13.0531 | 107.8748 | 40.9572
0.56906 | 82.1366 | 52.0743 | 94.3046 | 13.0888 | 107.994 | 41.0683
0.5692 | 82.5812 | 52.0881 | 94.439 | 13.1636 | 108.2025 | 41.2906
0.56942 | 82.6057 | 52.2802 | 94.255 | 13.1629 | 108.0226 | 41.3028
0.56956 | 82.3584 | 52.2167 | 94.2361 | 13.1162 | 107.9625 | 41.1792
0.56985 | 82.0122 | 52.1674 | 94.17 | 13.0488 | 107.8387 | 41.0061
0.56992 | 82.1357 | 52.0524 | 94.3262 | 13.0688 | 108.0155 | 41.0679
0.57014 | 82.5802 | 52.0709 | 94.4558 | 13.1418 | 108.2192 | 41.2901
0.57028 | 82.16 | 52.0446 | 94.3421 | 13.0648 | 108.0354 | 41.08
0.57043 | 82.2093 | 52.327 | 94.0761 | 13.0702 | 107.7776 | 41.1046
0.57064 | 82.1102 | 51.9653 | 94.4048 | 13.0479 | 108.0898 | 41.0551
0.57079 | 81.9124 | 51.895 | 94.4091 | 13.0099 | 108.0612 | 40.9562
0.57093 | 82.3076 | 51.9363 | 94.4996 | 13.0759 | 108.2175 | 41.1538
0.57108 | 82.6533 | 51.9409 | 94.6102 | 13.1331 | 108.3858 | 41.3267
0.57129 | 82.4554 | 52.05 | 94.4351 | 13.0935 | 108.1777 | 41.2277
0.57144 | 82.4059 | 52.481 | 93.9876 | 13.0815 | 107.7219 | 41.2029
0.57158 | 81.961 | 52.1217 | 94.1986 | 13.0004 | 107.8588 | 40.9805
0.5718 | 82.2078 | 51.9971 | 94.4055 | 13.0387 | 108.1068 | 41.1039
0.57194 | 82.0347 | 52.1601 | 94.1848 | 13.0051 | 107.8573 | 41.0174
0.57208 | 82.2075 | 52.0657 | 94.3368 | 13.032 | 108.0381 | 41.1038
0.5723 | 82.5779 | 52.1498 | 94.3762 | 13.0918 | 108.1391 | 41.2889
0.57237 | 82.6272 | 52.37 | 94.1724 | 13.0988 | 107.9436 | 41.3136
0.57259 | 82.5282 | 52.3415 | 94.1679 | 13.0766 | 107.9226 | 41.2641
0.57273 | 82.4292 | 52.1489 | 94.3275 | 13.056 | 108.0657 | 41.2146
0.57295 | 82.2807 | 52.448 | 93.9789 | 13.0252 | 107.6924 | 41.1404
0.57309 | 82.2311 | 52.4387 | 93.9717 | 13.0132 | 107.6769 | 41.1156
0.57324 | 81.9098 | 52.1813 | 94.122 | 12.9539 | 107.7736 | 40.9549
0.57338 | 81.9838 | 52.1761 | 94.1518 | 12.9636 | 107.8158 | 40.9919
0.5736 | 82.3294 | 51.9373 | 94.5058 | 13.0189 | 108.2274 | 41.1647
0.57374 | 82.5516 | 52.2956 | 94.2216 | 13.0544 | 107.9802 | 41.2758
0.57396 | 82.2796 | 52.0216 | 94.4049 | 13.0021 | 108.1182 | 41.1398
0.57417 | 82.4276 | 52.1514 | 94.3245 | 13.023 | 108.0624 | 41.2138
0.57432 | 82.4522 | 52.1671 | 94.317 | 13.024 | 108.059 | 41.2261
0.57446 | 82.3532 | 52.0355 | 94.4156 | 13.0035 | 108.1411 | 41.1766
0.57461 | 82.4519 | 52.3787 | 94.1053 | 13.0174 | 107.8472 | 41.2259
0.57475 | 82.7729 | 52.2227 | 94.3683 | 13.07 | 108.1637 | 41.3864
0.57497 | 82.575 | 52.1565 | 94.3685 | 13.0307 | 108.131 | 41.2875
0.57511 | 82.5007 | 52.0993 | 94.4009 | 13.0145 | 108.1511 | 41.2504
0.57533 | 82.5005 | 52.262 | 94.2382 | 13.0096 | 107.9883 | 41.2503
0.57547 | 82.8215 | 52.1738 | 94.4334 | 13.0621 | 108.237 | 41.4108
0.57561 | 82.7473 | 52.1217 | 94.4607 | 13.0459 | 108.2519 | 41.3736
0.57576 | 83.0436 | 52.3455 | 94.3357 | 13.0941 | 108.1763 | 41.5218
0.5759 | 82.7717 | 52.2139 | 94.3767 | 13.0436 | 108.1719 | 41.3858
0.57605 | 82.7715 | 52.496 | 94.0945 | 13.0403 | 107.8897 | 41.3857
0.57626 | 82.8454 | 52.4066 | 94.2085 | 13.0483 | 108.0161 | 41.4227
0.57641 | 82.6476 | 52.4163 | 94.1329 | 13.0107 | 107.9075 | 41.3238
0.57662 | 82.9685 | 52.634 | 94.0222 | 13.0615 | 107.8503 | 41.4843
0.57677 | 82.6225 | 52.3041 | 94.2367 | 12.9982 | 108.0071 | 41.3112
0.57691 | 82.6718 | 52.4858 | 94.0715 | 13.0035 | 107.8501 | 41.3359
0.57705 | 82.8445 | 52.3185 | 94.2963 | 13.0302 | 108.1038 | 41.4223
0.57727 | 82.622 | 52.5934 | 93.9473 | 12.9868 | 107.7176 | 41.311
0.57741 | 82.523 | 52.3827 | 94.125 | 12.9664 | 107.8788 | 41.2615
0.57756 | 82.9428 | 52.2759 | 94.3717 | 13.0359 | 108.1955 | 41.4714
0.5777 | 83.0168 | 52.2786 | 94.3937 | 13.0454 | 108.2298 | 41.5084
0.57792 | 83.1401 | 52.5299 | 94.1835 | 13.0619 | 108.0401 | 41.57
0.57806 | 82.6952 | 52.3143 | 94.2508 | 12.9817 | 108.0333 | 41.3476
0.57828 | 82.8679 | 52.4283 | 94.1943 | 13.0067 | 108.0057 | 41.434
0.57842 | 83.1148 | 52.3806 | 94.3243 | 13.0461 | 108.1768 | 41.5574
0.57857 | 82.7194 | 52.2983 | 94.2748 | 12.9745 | 108.0614 | 41.3597
0.57878 | 82.5709 | 52.3022 | 94.2214 | 12.944 | 107.9833 | 41.2855
0.57893 | 82.6202 | 52.2021 | 94.338 | 12.9493 | 108.108 | 41.3101
0.57914 | 82.5211 | 52.2197 | 94.2873 | 12.9274 | 108.0409 | 41.2606
0.57929 | 82.7186 | 52.4259 | 94.147 | 12.9583 | 107.9334 | 41.3593
0.57943 | 82.7185 | 52.1921 | 94.3807 | 12.955 | 108.1671 | 41.3592
0.57965 | 82.7182 | 52.1208 | 94.4519 | 12.9501 | 108.2383 | 41.3591
0.57972 | 82.7429 | 52.145 | 94.436 | 12.9528 | 108.2264 | 41.3714
0.57993 | 83.1626 | 52.1408 | 94.5801 | 13.0203 | 108.4405 | 41.5813
0.58008 | 82.4954 | 52.1217 | 94.3768 | 12.9021 | 108.126 | 41.2477
0.58029 | 83.0634 | 52.051 | 94.6368 | 12.9952 | 108.4807 | 41.5317
0.58044 | 82.5444 | 52.1132 | 94.4016 | 12.9025 | 108.159 | 41.2722
0.58058 | 82.9643 | 52.3575 | 94.2973 | 12.9716 | 108.1246 | 41.4821
0.58073 | 82.9641 | 52.148 | 94.5067 | 12.9684 | 108.3341 | 41.4821
0.58087 | 82.3216 | 52.2112 | 94.2293 | 12.8546 | 107.9496 | 41.1608
0.58109 | 82.9143 | 52.1559 | 94.4822 | 12.9518 | 108.3013 | 41.4572
0.58123 | 82.8894 | 52.1045 | 94.5253 | 12.9443 | 108.3402 | 41.4447
0.58137 | 82.8646 | 52.1598 | 94.4617 | 12.9368 | 108.2725 | 41.4323
0.58159 | 82.815 | 52.2115 | 94.3935 | 12.9235 | 108.196 | 41.4075
0.58173 | 82.4442 | 52.1039 | 94.3775 | 12.8565 | 108.1182 | 41.2221
0.58188 | 82.6911 | 52.0355 | 94.5282 | 12.8958 | 108.3101 | 41.3456
0.58209 | 82.7156 | 52.0433 | 94.5286 | 12.8952 | 108.3145 | 41.3578
0.58224 | 82.6166 | 52.0598 | 94.4791 | 12.875 | 108.2485 | 41.3083
0.58246 | 83.1599 | 51.9935 | 94.7265 | 12.9635 | 108.5864 | 41.5799
0.5826 | 82.9868 | 52.0427 | 94.6196 | 12.9306 | 108.4507 | 41.4934
0.58282 | 83.0113 | 52.0244 | 94.646 | 12.93 | 108.4812 | 41.5056
0.58296 | 83.1099 | 51.7349 | 94.9684 | 12.9437 | 108.8201 | 41.555
0.5831 | 83.011 | 52.1531 | 94.5172 | 12.9236 | 108.3524 | 41.5055
0.58332 | 83.4801 | 52.1083 | 94.7184 | 12.9992 | 108.6317 | 41.74
0.58346 | 83.2823 | 52.0174 | 94.7434 | 12.9621 | 108.6237 | 41.6411
0.58361 | 82.714 | 52.152 | 94.4193 | 12.8615 | 108.205 | 41.357
0.58375 | 83.0103 | 52.0309 | 94.6392 | 12.9091 | 108.4742 | 41.5051
0.58397 | 83.2818 | 52.2995 | 94.4611 | 12.9508 | 108.3414 | 41.6409
0.58411 | 82.9605 | 52.1353 | 94.5182 | 12.8926 | 108.3449 | 41.4802
0.58426 | 83.1332 | 52.0609 | 94.6502 | 12.919 | 108.5057 | 41.5666
0.5844 | 82.9849 | 52.1541 | 94.5075 | 12.8904 | 108.3383 | 41.4924
0.58454 | 83.1082 | 52.2535 | 94.4492 | 12.9084 | 108.3006 | 41.5541
0.58476 | 83.5032 | 52.3346 | 94.4998 | 12.9711 | 108.417 | 41.7516
0.58498 | 83.1324 | 52.3367 | 94.3741 | 12.903 | 108.2295 | 41.5662
0.58512 | 83.5275 | 51.9373 | 94.9052 | 12.9673 | 108.8265 | 41.7638
0.58526 | 82.9098 | 51.9006 | 94.736 | 12.8586 | 108.5543 | 41.4549
0.58541 | 83.2308 | 51.9006 | 94.843 | 12.9102 | 108.7148 | 41.6154
0.58555 | 82.8601 | 51.8655 | 94.7545 | 12.8438 | 108.5646 | 41.4301
0.58577 | 83.1316 | 52.0004 | 94.7101 | 12.8854 | 108.5654 | 41.5658
0.58591 | 82.9338 | 52.0694 | 94.5752 | 12.8485 | 108.3975 | 41.4669
0.58606 | 83.2548 | 52.0309 | 94.7207 | 12.9001 | 108.5965 | 41.6274
0.58627 | 83.1558 | 52.181 | 94.5376 | 12.8784 | 108.3969 | 41.5779
0.58634 | 83.2545 | 52.0543 | 94.6972 | 12.8937 | 108.5729 | 41.6272
0.58656 | 82.8343 | 51.9255 | 94.6859 | 12.8173 | 108.4917 | 41.4172
0.58678 | 82.9329 | 52.0001 | 94.6442 | 12.8294 | 108.4663 | 41.4664
0.58692 | 83.3033 | 52.4873 | 94.2805 | 12.8893 | 108.1643 | 41.6516
0.58714 | 83.3277 | 52.1834 | 94.5925 | 12.8888 | 108.4805 | 41.6639
0.58728 | 82.9818 | 51.9077 | 94.7529 | 12.8267 | 108.5832 | 41.4909
0.5875 | 83.2779 | 52.0098 | 94.7495 | 12.8724 | 108.6292 | 41.639
0.58757 | 83.3273 | 52.0056 | 94.7702 | 12.8792 | 108.658 | 41.6636
0.58778 | 83.2776 | 51.8477 | 94.9115 | 12.866 | 108.7911 | 41.6388
0.58793 | 83.401 | 51.7476 | 95.0527 | 12.8839 | 108.9529 | 41.7005
0.58807 | 83.3514 | 51.9859 | 94.7979 | 12.8723 | 108.6898 | 41.6757
0.58829 | 83.3759 | 52.3213 | 94.4707 | 12.8717 | 108.3666 | 41.6879
0.58843 | 83.5487 | 52.3053 | 94.5443 | 12.8979 | 108.469 | 41.7743
0.58865 | 83.4496 | 52.3007 | 94.5158 | 12.8763 | 108.4241 | 41.7248
0.58872 | 83.0049 | 52.3252 | 94.3431 | 12.7992 | 108.1773 | 41.5025
0.58894 | 83.1282 | 52.2515 | 94.4579 | 12.8155 | 108.3126 | 41.5641
0.58908 | 83.1033 | 52.3827 | 94.3184 | 12.8081 | 108.169 | 41.5517
0.58922 | 83.3749 | 52.4307 | 94.3609 | 12.8511 | 108.2567 | 41.6874
0.58937 | 83.35 | 52.0648 | 94.7185 | 12.8437 | 108.6102 | 41.675
0.58958 | 82.9546 | 52.177 | 94.4745 | 12.7719 | 108.3003 | 41.4773
0.58973 | 83.3496 | 52.0945 | 94.6887 | 12.8358 | 108.5803 | 41.6748
0.58994 | 83.0283 | 52.6215 | 94.0546 | 12.7766 | 107.8926 | 41.5141
0.59009 | 83.2257 | 52.431 | 94.3109 | 12.807 | 108.1819 | 41.6129
0.59023 | 83.4726 | 52.4086 | 94.4156 | 12.8457 | 108.3277 | 41.7363
0.59045 | 83.6206 | 52.731 | 94.1425 | 12.866 | 108.0793 | 41.8103
0.59052 | 83.6205 | 52.3128 | 94.5607 | 12.8645 | 108.4975 | 41.8103
0.59074 | 83.4721 | 52.6028 | 94.2212 | 12.8346 | 108.1332 | 41.736
0.59095 | 83.867 | 52.6841 | 94.2716 | 12.8968 | 108.2494 | 41.9335
0.5911 | 82.9282 | 52.6044 | 94.0383 | 12.7348 | 107.8597 | 41.4641
0.59131 | 83.1256 | 52.5823 | 94.1262 | 12.7635 | 107.9805 | 41.5628
0.59146 | 83.4713 | 52.5947 | 94.2291 | 12.8189 | 108.1409 | 41.7356
0.5916 | 83.8416 | 52.5677 | 94.3795 | 12.8783 | 108.3531 | 41.9208
0.59182 | 83.4709 | 52.448 | 94.3756 | 12.811 | 108.2874 | 41.7354
0.59196 | 83.4707 | 52.7286 | 94.095 | 12.8079 | 108.0068 | 41.7354
0.59211 | 83.4953 | 52.4773 | 94.3545 | 12.8089 | 108.2703 | 41.7476
0.59225 | 83.0505 | 52.7521 | 93.9314 | 12.7307 | 107.7732 | 41.5253
0.59247 | 83.1491 | 52.9088 | 93.8076 | 12.7427 | 107.6657 | 41.5745
0.59261 | 83.5935 | 52.7247 | 94.1398 | 12.8146 | 108.0721 | 41.7968
0.59275 | 83.4452 | 52.7386 | 94.0765 | 12.7864 | 107.984 | 41.7226
0.5929 | 83.198 | 52.8171 | 93.9156 | 12.7416 | 107.7819 | 41.599
0.59311 | 83.7659 | 52.7555 | 94.1665 | 12.8327 | 108.1274 | 41.8829
0.59326 | 83.5681 | 53.0161 | 93.8399 | 12.7963 | 107.768 | 41.7841
0.59347 | 83.2962 | 52.7982 | 93.9672 | 12.7458 | 107.8499 | 41.6481
0.59362 | 83.296 | 52.936 | 93.8293 | 12.7427 | 107.712 | 41.648
0.59376 | 83.617 | 52.7888 | 94.0835 | 12.7937 | 108.0197 | 41.8085
0.59391 | 83.8885 | 52.8504 | 94.1124 | 12.8363 | 108.0939 | 41.9443
0.59405 | 83.5426 | 52.7773 | 94.0702 | 12.7749 | 107.994 | 41.7713
0.59419 | 83.8882 | 52.7592 | 94.2035 | 12.83 | 108.1849 | 41.9441
0.59434 | 83.4682 | 52.6373 | 94.1854 | 12.7562 | 108.0968 | 41.7341
0.59455 | 83.4926 | 52.7325 | 94.0984 | 12.7557 | 108.0138 | 41.7463
0.5947 | 83.7395 | 53.0382 | 93.875 | 12.7941 | 107.8315 | 41.8697
0.59484 | 83.764 | 52.9258 | 93.9955 | 12.7951 | 107.9562 | 41.882
0.59499 | 83.4675 | 52.8469 | 93.9756 | 12.7422 | 107.8868 | 41.7337
0.59527 | 83.9859 | 52.8251 | 94.1702 | 12.8231 | 108.1678 | 41.9929
0.59542 | 83.5905 | 52.9551 | 93.9084 | 12.7536 | 107.8401 | 41.7952
0.59556 | 83.6397 | 52.6682 | 94.2117 | 12.7588 | 108.1517 | 41.8199
0.59578 | 83.7383 | 52.9529 | 93.9599 | 12.7707 | 107.9163 | 41.8692
0.59592 | 83.7876 | 52.6176 | 94.3116 | 12.7759 | 108.2762 | 41.8938
0.59614 | 83.7873 | 52.6279 | 94.3012 | 12.7712 | 108.2658 | 41.8937
0.59628 | 83.9354 | 52.6442 | 94.3343 | 12.793 | 108.3235 | 41.9677
0.59643 | 83.5894 | 52.7646 | 94.0985 | 12.7319 | 108.0301 | 41.7947
0.59664 | 83.6386 | 53.0104 | 93.8691 | 12.7355 | 107.8089 | 41.8193
0.59679 | 83.6631 | 52.569 | 94.3187 | 12.7365 | 108.2626 | 41.8316
0.59693 | 83.9347 | 52.8372 | 94.141 | 12.779 | 108.1301 | 41.9673
0.59715 | 83.6133 | 52.8619 | 94.0092 | 12.7205 | 107.9448 | 41.8067
0.59729 | 84.0084 | 52.7686 | 94.2342 | 12.7836 | 108.2356 | 42.0042
0.59743 | 84.0082 | 52.9137 | 94.089 | 12.7805 | 108.0904 | 42.0041
0.59765 | 83.4399 | 53.0222 | 93.7911 | 12.6808 | 107.6977 | 41.7199
0.59779 | 84.3783 | 52.8257 | 94.3004 | 12.8347 | 108.3635 | 42.1892
0.59787 | 83.3409 | 52.9971 | 93.7832 | 12.6596 | 107.6733 | 41.6704
0.59808 | 83.9828 | 52.9264 | 94.0679 | 12.7624 | 108.065 | 41.9914
0.59823 | 83.9086 | 53.1323 | 93.8372 | 12.7469 | 107.822 | 41.9543
0.59844 | 83.8095 | 52.8466 | 94.0899 | 12.7258 | 108.0582 | 41.9048
0.59859 | 83.7353 | 52.8596 | 94.0522 | 12.7103 | 108.008 | 41.8676
0.59873 | 83.5128 | 53.1478 | 93.6898 | 12.6701 | 107.6086 | 41.7564
0.59895 | 83.7596 | 52.9778 | 93.9421 | 12.7067 | 107.902 | 41.8798
0.59902 | 83.9077 | 52.8608 | 94.1084 | 12.7299 | 108.093 | 41.9538
0.59923 | 83.8581 | 53.1423 | 93.8104 | 12.717 | 107.7867 | 41.929
0.59945 | 83.7343 | 53.1423 | 93.7691 | 12.6918 | 107.7249 | 41.8672
0.59967 | 84.154 | 52.9587 | 94.0926 | 12.7572 | 108.1183 | 42.077
0.59981 | 83.808 | 53.0219 | 93.9141 | 12.6965 | 107.8821 | 41.904
0.59995 | 84.129 | 52.6781 | 94.3649 | 12.7469 | 108.3864 | 42.0645
0.60017 | 83.5113 | 53.2076 | 93.6295 | 12.6394 | 107.548 | 41.7556
0.60024 | 83.61 | 52.9007 | 93.9693 | 12.6543 | 107.9043 | 41.805
0.60046 | 83.9061 | 52.9418 | 94.0269 | 12.6991 | 108.0113 | 41.9531
0.6006 | 84.1777 | 53.0047 | 94.0545 | 12.7413 | 108.0841 | 42.0888
0.60075 | 83.6835 | 52.8931 | 94.0014 | 12.656 | 107.9487 | 41.8418
0.60089 | 83.9551 | 52.7878 | 94.1972 | 12.6981 | 108.1897 | 41.9775
0.60103 | 84.1278 | 52.513 | 94.5296 | 12.7238 | 108.5509 | 42.0639
0.60132 | 84.1028 | 52.8813 | 94.153 | 12.7136 | 108.1701 | 42.0514
0.60139 | 84.0533 | 52.8826 | 94.1352 | 12.7038 | 108.1441 | 42.0267
0.60161 | 83.9296 | 52.6682 | 94.3083 | 12.6787 | 108.2966 | 41.9648
0.60175 | 83.7812 | 52.8496 | 94.0775 | 12.651 | 108.041 | 41.8906
0.6019 | 84.2009 | 52.8006 | 94.2664 | 12.7177 | 108.2999 | 42.1005
0.60204 | 83.8797 | 53.1719 | 93.788 | 12.6613 | 107.768 | 41.9399
0.60226 | 83.7066 | 52.803 | 94.0992 | 12.628 | 108.0503 | 41.8533
0.6024 | 84.5709 | 52.9626 | 94.2277 | 12.7685 | 108.3228 | 42.2854
0.60262 | 84.2743 | 52.901 | 94.1904 | 12.7147 | 108.2361 | 42.1371
0.60269 | 84.1013 | 53.0736 | 93.9602 | 12.6845 | 107.977 | 42.0506
0.60291 | 84.0517 | 52.7628 | 94.2544 | 12.6717 | 108.263 | 42.0258
0.60305 | 84.0762 | 52.9502 | 94.0752 | 12.6727 | 108.0879 | 42.0381
0.6032 | 84.4465 | 52.8466 | 94.3022 | 12.7311 | 108.3767 | 42.2233
0.60341 | 84.3722 | 53.1223 | 94.0018 | 12.7142 | 108.0638 | 42.1861
0.60356 | 84.2979 | 53.2387 | 93.8606 | 12.6989 | 107.9103 | 42.149
0.60384 | 84.0259 | 53.1964 | 93.8122 | 12.6478 | 107.8166 | 42.013
0.60399 | 83.9517 | 53.0993 | 93.8846 | 12.6325 | 107.8765 | 41.9758
0.60406 | 84.1739 | 52.9603 | 94.0977 | 12.6677 | 108.1266 | 42.0869
0.60435 | 83.8525 | 52.9363 | 94.0145 | 12.6085 | 107.99 | 41.9263
0.60442 | 84.6675 | 53.1901 | 94.0324 | 12.7419 | 108.1436 | 42.3337
0.60464 | 83.8769 | 53.1308 | 93.8282 | 12.6066 | 107.8076 | 41.9384
0.60478 | 84.3954 | 52.9439 | 94.1879 | 12.6893 | 108.2538 | 42.1977
0.60492 | 84.1977 | 53.2448 | 93.8211 | 12.6536 | 107.854 | 42.0988
0.60507 | 84.4445 | 53.1819 | 93.9663 | 12.6914 | 108.0403 | 42.2222
0.60528 | 83.975 | 52.8142 | 94.1775 | 12.6093 | 108.1733 | 41.9875
0.60543 | 84.3453 | 53.012 | 94.1031 | 12.6674 | 108.1606 | 42.1726
0.60557 | 84.3204 | 53.048 | 94.0588 | 12.6603 | 108.1122 | 42.1602
0.60579 | 84.3202 | 54.8907 | 92.216 | 12.6558 | 106.2694 | 42.1601
0.60593 | 83.8755 | 54.4314 | 92.5271 | 12.5793 | 106.5063 | 41.9377
0.60615 | 83.8259 | 54.3932 | 92.5488 | 12.5667 | 106.5197 | 41.9129
0.60622 | 84.5173 | 54.2611 | 92.9113 | 12.6792 | 106.9976 | 42.2587
0.60644 | 84.5418 | 54.3276 | 92.853 | 12.6788 | 106.9433 | 42.2709
0.60658 | 83.8254 | 53.9984 | 92.9434 | 12.5576 | 106.9143 | 41.9127
0.60672 | 83.9734 | 54.0394 | 92.9517 | 12.5791 | 106.9473 | 41.9867
0.60687 | 84.2696 | 54.1438 | 92.9461 | 12.6249 | 106.991 | 42.1348
0.60708 | 84.5905 | 54.0565 | 93.1403 | 12.6732 | 107.2387 | 42.2952
0.60723 | 84.3927 | 54.0793 | 93.0516 | 12.6377 | 107.1171 | 42.1964
0.60737 | 84.3926 | 54.2962 | 92.8347 | 12.6347 | 106.9001 | 42.1963
0.60759 | 84.6146 | 54.3776 | 92.8273 | 12.6667 | 106.9297 | 42.3073
0.60773 | 84.0217 | 54.145 | 92.8622 | 12.5661 | 106.8659 | 42.0109
0.60795 | 84.0709 | 53.7081 | 93.3155 | 12.5698 | 107.3273 | 42.0354
0.60809 | 84.1201 | 53.894 | 93.146 | 12.5749 | 107.1661 | 42.0601
0.60831 | 84.2681 | 54.0914 | 92.998 | 12.5947 | 107.0426 | 42.134
0.60845 | 84.1197 | 53.6872 | 93.3527 | 12.5674 | 107.3727 | 42.0599
0.6086 | 84.5641 | 54.3125 | 92.8755 | 12.6374 | 106.9696 | 42.2821
0.60881 | 84.959 | 53.7788 | 93.5409 | 12.6978 | 107.7007 | 42.4795
0.60896 | 84.5143 | 53.9623 | 93.2091 | 12.6218 | 107.2949 | 42.2572
0.6091 | 84.4648 | 53.9808 | 93.1741 | 12.6107 | 107.2516 | 42.2324
0.60932 | 84.5139 | 53.8831 | 93.2882 | 12.6143 | 107.3739 | 42.257
0.60946 | 84.1186 | 53.9605 | 93.079 | 12.5464 | 107.0988 | 42.0593
0.6096 | 84.2173 | 53.8514 | 93.221 | 12.5596 | 107.2572 | 42.1086
0.60975 | 84.5382 | 53.8099 | 93.3695 | 12.6093 | 107.4592 | 42.2691
0.60996 | 84.6367 | 54.1635 | 93.0487 | 12.621 | 107.1549 | 42.3184
0.61004 | 84.118 | 54.1038 | 92.9355 | 12.5345 | 106.9552 | 42.059
0.61025 | 84.587 | 53.8967 | 93.299 | 12.6069 | 107.3968 | 42.2935
0.6104 | 84.5868 | 53.9418 | 93.2538 | 12.6039 | 107.3516 | 42.2934
0.61054 | 84.3891 | 53.8181 | 93.3116 | 12.5685 | 107.3765 | 42.1946
0.61068 | 84.2902 | 54.0655 | 93.0312 | 12.5493 | 107.0796 | 42.1451
0.6109 | 84.6604 | 54.3225 | 92.8976 | 12.6055 | 107.0077 | 42.3302
0.61104 | 84.3639 | 54.0491 | 93.0722 | 12.554 | 107.1328 | 42.1819
0.61126 | 84.1908 | 54.0029 | 93.0607 | 12.5213 | 107.0925 | 42.0954
0.6114 | 84.6104 | 53.9016 | 93.3019 | 12.5869 | 107.4036 | 42.3052
0.61155 | 84.6597 | 53.8138 | 93.4061 | 12.592 | 107.516 | 42.3298
0.61177 | 84.857 | 53.953 | 93.3327 | 12.6198 | 107.4755 | 42.4285
0.61191 | 84.5605 | 53.9152 | 93.2716 | 12.5684 | 107.365 | 42.2802
0.61213 | 84.585 | 54.3385 | 92.8565 | 12.568 | 106.954 | 42.2925
0.61234 | 84.2884 | 54.1317 | 92.9644 | 12.5151 | 107.0125 | 42.1442
0.61241 | 84.2142 | 54.008 | 93.0634 | 12.5015 | 107.0991 | 42.1071
0.61263 | 84.8807 | 53.9524 | 93.3412 | 12.6059 | 107.488 | 42.4404
0.61277 | 84.3373 | 54.0905 | 93.0219 | 12.5143 | 107.0781 | 42.1686
0.61292 | 84.4853 | 53.8127 | 93.3491 | 12.5355 | 107.43 | 42.2427
0.61313 | 84.8555 | 53.816 | 93.4692 | 12.5914 | 107.6118 | 42.4278
0.61321 | 84.5344 | 54.2654 | 92.9127 | 12.5376 | 107.0018 | 42.2672
0.61342 | 84.2131 | 53.9811 | 93.0899 | 12.4808 | 107.1254 | 42.1065
0.61364 | 84.4104 | 53.8659 | 93.2709 | 12.5086 | 107.3393 | 42.2052
0.61378 | 84.6078 | 53.8544 | 93.3482 | 12.5378 | 107.4495 | 42.3039
0.61393 | 84.9534 | 53.8471 | 93.4707 | 12.5911 | 107.6296 | 42.4767
0.61407 | 84.731 | 53.8547 | 93.389 | 12.552 | 107.5108 | 42.3655
0.61429 | 84.5085 | 53.8227 | 93.3468 | 12.5113 | 107.4316 | 42.2543
0.61443 | 84.8541 | 53.7897 | 93.495 | 12.5646 | 107.6373 | 42.427
0.61457 | 84.5082 | 53.9844 | 93.185 | 12.5054 | 107.2697 | 42.2541
0.61472 | 84.6562 | 54.2675 | 92.9512 | 12.5266 | 107.0606 | 42.3281
0.61486 | 84.656 | 53.9584 | 93.2603 | 12.5236 | 107.3696 | 42.328
0.61501 | 84.4336 | 54.0473 | 93.0972 | 12.4845 | 107.1695 | 42.2168
0.61522 | 84.2111 | 53.9766 | 93.0938 | 12.444 | 107.129 | 42.1056
0.61537 | 85.0012 | 53.9687 | 93.365 | 12.5694 | 107.5319 | 42.5006
0.61551 | 84.8776 | 54.0994 | 93.1931 | 12.5464 | 107.3394 | 42.4388
0.61573 | 84.9021 | 54.2221 | 93.0786 | 12.546 | 107.2289 | 42.451
0.61587 | 84.4821 | 53.7706 | 93.3901 | 12.4749 | 107.4704 | 42.241
0.61609 | 84.7782 | 54.0458 | 93.2136 | 12.5185 | 107.3433 | 42.3891
0.61623 | 84.4323 | 53.9454 | 93.1987 | 12.4595 | 107.2707 | 42.2161
0.61652 | 84.3332 | 54.0153 | 93.0958 | 12.4376 | 107.1513 | 42.1666
0.61666 | 85.0245 | 53.7689 | 93.5726 | 12.5468 | 107.7434 | 42.5123
0.61681 | 84.4811 | 53.9904 | 93.17 | 12.4558 | 107.2501 | 42.2405
0.61695 | 84.4315 | 53.8495 | 93.2943 | 12.4448 | 107.3663 | 42.2158
0.61709 | 84.8512 | 53.9161 | 93.3676 | 12.5099 | 107.5095 | 42.4256
0.61731 | 84.2829 | 54.0785 | 93.0158 | 12.4135 | 107.063 | 42.1415
0.61738 | 85.0731 | 53.7921 | 93.5656 | 12.54 | 107.7445 | 42.5366
0.6176 | 84.8012 | 54.0537 | 93.2134 | 12.4916 | 107.3469 | 42.4006
0.61774 | 84.48 | 53.8244 | 93.3356 | 12.4367 | 107.4156 | 42.24
0.61789 | 84.875 | 53.8604 | 93.4313 | 12.4977 | 107.5771 | 42.4375
0.6181 | 84.4303 | 53.6388 | 93.5046 | 12.4214 | 107.5763 | 42.2151
0.61825 | 84.9734 | 53.9466 | 93.3779 | 12.5064 | 107.5401 | 42.4867
0.61839 | 84.3559 | 53.7365 | 93.3821 | 12.4036 | 107.4414 | 42.1779
0.61861 | 85.2199 | 54.0249 | 93.3817 | 12.5389 | 107.5851 | 42.61
0.61875 | 85.0716 | 53.8619 | 93.4953 | 12.5121 | 107.6739 | 42.5358
0.61889 | 85.1208 | 53.9829 | 93.3907 | 12.5171 | 107.5775 | 42.5604
0.61911 | 85.0959 | 53.8952 | 93.4701 | 12.5087 | 107.6527 | 42.5479
0.61925 | 85.0464 | 53.8583 | 93.4905 | 12.4978 | 107.6649 | 42.5232
0.6194 | 84.6758 | 54.0044 | 93.2209 | 12.4351 | 107.3335 | 42.3379
0.61961 | 85.2929 | 54.0458 | 93.3852 | 12.5303 | 107.6006 | 42.6464
0.61976 | 85.268 | 53.9228 | 93.4999 | 12.5234 | 107.7112 | 42.634
0.6199 | 85.2185 | 53.7594 | 93.6468 | 12.5125 | 107.8498 | 42.6092
0.62005 | 85.3418 | 53.976 | 93.4713 | 12.5295 | 107.6949 | 42.6709
0.62019 | 85.2429 | 53.8012 | 93.6131 | 12.5106 | 107.8202 | 42.6214
0.62033 | 85.0205 | 54.0997 | 93.2405 | 12.4719 | 107.4105 | 42.5102
0.62055 | 85.2178 | 53.9152 | 93.4907 | 12.4993 | 107.6937 | 42.6089
0.62077 | 84.9706 | 53.937 | 93.3865 | 12.4551 | 107.5483 | 42.4853
0.62091 | 85.0445 | 53.6987 | 93.6495 | 12.4642 | 107.8236 | 42.5223
0.62113 | 84.501 | 53.8901 | 93.2769 | 12.3723 | 107.3604 | 42.2505
0.62127 | 84.9701 | 53.4948 | 93.8286 | 12.4449 | 107.9902 | 42.485
0.62149 | 85.0933 | 53.4867 | 93.8777 | 12.4605 | 108.0599 | 42.5466
0.62163 | 85.1919 | 53.8256 | 93.5717 | 12.4734 | 107.7704 | 42.596
0.62178 | 84.5991 | 53.8986 | 93.3011 | 12.3752 | 107.401 | 42.2996
0.62199 | 85.4878 | 53.5934 | 93.9025 | 12.5138 | 108.1505 | 42.7439
0.62206 | 85.2902 | 53.7313 | 93.6988 | 12.4806 | 107.9138 | 42.6451
0.62228 | 84.6479 | 53.8656 | 93.3504 | 12.373 | 107.4584 | 42.324
0.62242 | 85.0923 | 53.9811 | 93.383 | 12.4415 | 107.565 | 42.5461
0.62264 | 85.1414 | 54.1105 | 93.27 | 12.4451 | 107.4602 | 42.5707
0.62278 | 84.7215 | 54.0842 | 93.1563 | 12.3748 | 107.2765 | 42.3607
0.62293 | 84.6225 | 54.0978 | 93.1097 | 12.3561 | 107.2135 | 42.3113
0.62307 | 85.2891 | 54.0748 | 93.3549 | 12.4602 | 107.5697 | 42.6445
0.62322 | 85.0173 | 54.0052 | 93.3339 | 12.4137 | 107.5035 | 42.5087
0.62343 | 85.1652 | 54.0419 | 93.3465 | 12.4331 | 107.5407 | 42.5826
0.62358 | 85.2392 | 54.0016 | 93.4115 | 12.4421 | 107.618 | 42.6196
0.62372 | 85.3378 | 54.2808 | 93.1651 | 12.455 | 107.3881 | 42.6689
0.62386 | 85.0907 | 53.8281 | 93.5355 | 12.4126 | 107.7172 | 42.5453
0.62401 | 85.4609 | 53.9935 | 93.4935 | 12.469 | 107.737 | 42.7305
0.62422 | 84.8927 | 54.0062 | 93.2914 | 12.3737 | 107.4402 | 42.4464
0.62437 | 85.263 | 53.839 | 93.582 | 12.4301 | 107.7925 | 42.6315
0.62458 | 85.5591 | 53.7615 | 93.7582 | 12.4732 | 108.018 | 42.7795
0.62473 | 85.0897 | 53.7195 | 93.6437 | 12.3952 | 107.8254 | 42.5449
0.62494 | 85.4352 | 54.1423 | 93.3361 | 12.4462 | 107.5753 | 42.7176
0.62509 | 85.2375 | 53.741 | 93.6715 | 12.4117 | 107.8777 | 42.6187
0.6253 | 85.3113 | 53.7132 | 93.7239 | 12.4193 | 107.9425 | 42.6557
0.62545 | 85.2124 | 53.806 | 93.5981 | 12.4006 | 107.8002 | 42.6062
0.62566 | 85.4838 | 54.0543 | 93.4403 | 12.4397 | 107.6876 | 42.7419
0.62581 | 85.4342 | 53.8768 | 93.6013 | 12.4289 | 107.8403 | 42.7171
0.62595 | 85.681 | 54.0243 | 93.536 | 12.4655 | 107.8162 | 42.8405
0.6261 | 85.3352 | 53.7292 | 93.7159 | 12.4074 | 107.9384 | 42.6676
0.62624 | 85.3103 | 53.9312 | 93.5056 | 12.4005 | 107.724 | 42.6552
0.62638 | 85.483 | 53.8592 | 93.6351 | 12.4253 | 107.8823 | 42.7415
0.6266 | 85.1371 | 53.9167 | 93.4623 | 12.3658 | 107.6518 | 42.5685
0.62674 | 85.5073 | 54.064 | 93.4384 | 12.422 | 107.6896 | 42.7536
0.62689 | 85.1121 | 54.0927 | 93.278 | 12.3561 | 107.4633 | 42.556
0.6271 | 85.4575 | 53.9605 | 93.5253 | 12.4069 | 107.7683 | 42.7288
0.62725 | 85.1117 | 53.4879 | 93.8827 | 12.3489 | 108.0679 | 42.5558
0.62739 | 85.0868 | 53.6968 | 93.6655 | 12.3421 | 107.8466 | 42.5434
0.62761 | 85.0619 | 53.9781 | 93.3759 | 12.3339 | 107.5528 | 42.5309
0.62775 | 84.9136 | 53.9881 | 93.3164 | 12.3075 | 107.4687 | 42.4568
0.6279 | 85.3085 | 53.7198 | 93.7164 | 12.3675 | 107.9344 | 42.6542
0.62811 | 85.1354 | 53.8607 | 93.5178 | 12.3357 | 107.707 | 42.5677
0.62818 | 85.3822 | 54.1365 | 93.3242 | 12.3736 | 107.5546 | 42.6911
0.6284 | 85.061 | 53.7525 | 93.6012 | 12.3182 | 107.778 | 42.5305
0.62854 | 85.6781 | 53.8915 | 93.6679 | 12.4136 | 107.9476 | 42.8391
0.62876 | 85.3816 | 53.9007 | 93.5598 | 12.3622 | 107.7901 | 42.6908
0.6289 | 85.0605 | 53.9536 | 93.3999 | 12.3083 | 107.5766 | 42.5302
0.62905 | 85.5541 | 53.9811 | 93.5369 | 12.3839 | 107.796 | 42.7771
0.62934 | 85.702 | 53.5964 | 93.9709 | 12.4018 | 108.2546 | 42.851
0.62941 | 85.6772 | 53.8135 | 93.7456 | 12.3964 | 108.0251 | 42.8386
0.62955 | 85.7264 | 53.8172 | 93.7583 | 12.4014 | 108.046 | 42.8632
0.62977 | 85.8496 | 53.7571 | 93.8594 | 12.4167 | 108.1677 | 42.9248
0.62991 | 85.4791 | 53.8474 | 93.6456 | 12.355 | 107.8922 | 42.7396
0.63006 | 85.7752 | 53.6611 | 93.9306 | 12.3992 | 108.2265 | 42.8876
0.63027 | 85.2812 | 53.7917 | 93.6354 | 12.3166 | 107.8489 | 42.6406
0.63042 | 84.96 | 53.8619 | 93.4581 | 12.2628 | 107.6181 | 42.48
0.63056 | 85.429 | 53.8517 | 93.6246 | 12.3344 | 107.8628 | 42.7145
0.63078 | 85.5028 | 53.9493 | 93.5516 | 12.3419 | 107.8021 | 42.7514
0.63092 | 85.1076 | 53.9829 | 93.3863 | 12.2764 | 107.5709 | 42.5538
0.63106 | 85.5025 | 53.8901 | 93.6107 | 12.3362 | 107.8612 | 42.7513
0.63128 | 85.7492 | 53.7482 | 93.8349 | 12.371 | 108.1264 | 42.8746
0.63143 | 86.0206 | 53.7047 | 93.9688 | 12.4112 | 108.3056 | 43.0103
0.63157 | 85.6501 | 53.7972 | 93.7528 | 12.3497 | 108.0279 | 42.8251
0.63179 | 85.4524 | 53.7682 | 93.7159 | 12.3142 | 107.958 | 42.7262
0.63186 | 85.7239 | 53.7241 | 93.8505 | 12.3557 | 108.1378 | 42.8619
0.63207 | 85.8471 | 54.0615 | 93.5542 | 12.371 | 107.862 | 42.9235
0.63222 | 85.279 | 53.5469 | 93.8794 | 12.2783 | 108.0926 | 42.6395
0.63236 | 85.3776 | 53.7431 | 93.7161 | 12.2911 | 107.9457 | 42.6888
0.63258 | 85.6984 | 54.0068 | 93.5593 | 12.3377 | 107.8424 | 42.8492
0.63272 | 85.7723 | 54.2012 | 93.3896 | 12.3465 | 107.6849 | 42.8861
0.63287 | 85.8956 | 53.7428 | 93.8891 | 12.3632 | 108.205 | 42.9478
0.63308 | 85.3522 | 54.2001 | 93.2506 | 12.2731 | 107.476 | 42.6761
0.63323 | 85.5989 | 53.7325 | 93.8005 | 12.3093 | 108.067 | 42.7995
0.63344 | 85.9937 | 54.0361 | 93.6285 | 12.3674 | 107.9608 | 42.9969
0.63366 | 85.6972 | 53.9173 | 93.6484 | 12.3164 | 107.9313 | 42.8486
0.63373 | 85.3268 | 54.0035 | 93.4388 | 12.2566 | 107.6599 | 42.6634
0.63395 | 86.0179 | 54.0948 | 93.5778 | 12.3614 | 107.9141 | 43.0089
0.63409 | 85.8696 | 54.1202 | 93.503 | 12.3352 | 107.8146 | 42.9348
0.63423 | 85.7459 | 53.901 | 93.681 | 12.3129 | 107.972 | 42.873
0.63438 | 85.5976 | 54.1115 | 93.421 | 12.2868 | 107.6873 | 42.7988
0.63459 | 85.6962 | 54.1262 | 93.4392 | 12.2981 | 107.7219 | 42.8481
0.63474 | 85.4985 | 53.8765 | 93.623 | 12.2642 | 107.8727 | 42.7492
0.63495 | 85.6217 | 53.9136 | 93.627 | 12.2794 | 107.8972 | 42.8108
0.6351 | 86.0906 | 53.8656 | 93.8313 | 12.3505 | 108.1797 | 43.0453
0.63531 | 85.9176 | 54.3646 | 93.2746 | 12.319 | 107.5942 | 42.9588
0.63539 | 86.1397 | 54.17 | 93.5432 | 12.3526 | 107.8999 | 43.0699
0.63553 | 86.1395 | 53.852 | 93.8612 | 12.3497 | 108.2178 | 43.0698
0.63575 | 85.7936 | 53.9953 | 93.6026 | 12.2911 | 107.9015 | 42.8968
0.63596 | 85.8675 | 53.7428 | 93.8797 | 12.2986 | 108.1909 | 42.9337
0.63603 | 85.4971 | 54.0757 | 93.4233 | 12.2389 | 107.6728 | 42.7485
0.63625 | 86.2128 | 53.9805 | 93.7571 | 12.3473 | 108.1259 | 43.1064
0.63639 | 85.9411 | 53.9669 | 93.6801 | 12.3018 | 108.0036 | 42.9705
0.63654 | 85.8668 | 53.7437 | 93.8786 | 12.2873 | 108.1897 | 42.9334
0.63675 | 85.6938 | 54.1483 | 93.4163 | 12.256 | 107.6986 | 42.8469
0.6369 | 85.9899 | 54.067 | 93.5963 | 12.2997 | 107.9279 | 42.9949
0.63704 | 85.9157 | 54.2303 | 93.4083 | 12.2853 | 107.7275 | 42.9578
0.63726 | 86.1623 | 53.9648 | 93.756 | 12.3198 | 108.1164 | 43.0812
0.6374 | 85.8659 | 54.3307 | 93.2913 | 12.2705 | 107.6022 | 42.9329
0.63762 | 86.0138 | 54.2094 | 93.4619 | 12.2896 | 107.7975 | 43.0069
0.63776 | 86.1865 | 54.155 | 93.5738 | 12.3139 | 107.9382 | 43.0932
0.63791 | 85.8653 | 54.0056 | 93.6162 | 12.2608 | 107.9271 | 42.9327
0.63812 | 86.112 | 54.494 | 93.21 | 12.2953 | 107.562 | 43.056
0.63834 | 85.8155 | 54.4265 | 93.1787 | 12.2446 | 107.4812 | 42.9077
0.63841 | 85.6179 | 54.1955 | 93.3438 | 12.2123 | 107.6134 | 42.8089
0.63863 | 86.2349 | 54.2717 | 93.4733 | 12.3048 | 107.8457 | 43.1174
0.63877 | 86.1853 | 54.2161 | 93.5123 | 12.2943 | 107.8766 | 43.0927
0.63891 | 85.8642 | 54.2064 | 93.415 | 12.2412 | 107.7257 | 42.9321
0.63913 | 86.0368 | 54.1719 | 93.507 | 12.2641 | 107.8465 | 43.0184
0.63927 | 85.8885 | 54.2061 | 93.4234 | 12.2381 | 107.7382 | 42.9443
0.63942 | 86.1352 | 54.0488 | 93.6629 | 12.274 | 108.0188 | 43.0676
0.63956 | 86.5301 | 54.3002 | 93.5432 | 12.3329 | 107.9649 | 43.2651
0.63978 | 86.1842 | 54.3279 | 93.4002 | 12.2747 | 107.7642 | 43.0921
0.63992 | 85.715 | 53.9802 | 93.5915 | 12.1986 | 107.8773 | 42.8575
0.64007 | 86.2827 | 54.3821 | 93.3788 | 12.2846 | 107.7592 | 43.1413
0.64028 | 86.233 | 54.1674 | 93.5769 | 12.2727 | 107.9491 | 43.1165
0.64043 | 86.1588 | 54.1003 | 93.6193 | 12.2583 | 107.9791 | 43.0794
0.64057 | 86.529 | 54.0537 | 93.7893 | 12.3134 | 108.2108 | 43.2645
0.64071 | 86.2819 | 54.3684 | 93.3922 | 12.272 | 107.7726 | 43.141
0.64086 | 85.6646 | 54.3806 | 93.1743 | 12.1729 | 107.4517 | 42.8323
0.641 | 85.8619 | 54.2732 | 93.3474 | 12.201 | 107.6578 | 42.931
0.64122 | 85.8864 | 54.4268 | 93.202 | 12.2007 | 107.5164 | 42.9432
0.64136 | 86.3553 | 54.2224 | 93.5627 | 12.2711 | 107.9552 | 43.1776
0.64158 | 86.3057 | 54.0549 | 93.7137 | 12.2592 | 108.0979 | 43.1528
0.64172 | 85.787 | 54.0385 | 93.5572 | 12.1756 | 107.855 | 42.8935
0.64201 | 86.0336 | 54.0751 | 93.6028 | 12.2086 | 107.9417 | 43.0168
0.64208 | 86.3545 | 54.1244 | 93.6604 | 12.2572 | 108.0528 | 43.1772
0.6423 | 86.5024 | 53.9626 | 93.8715 | 12.2761 | 108.2886 | 43.2512
0.64244 | 86.2306 | 54.1126 | 93.6309 | 12.231 | 108.0027 | 43.1153
0.64259 | 85.8848 | 54.1671 | 93.4612 | 12.1745 | 107.7753 | 42.9424
0.6428 | 86.2302 | 54.4404 | 93.303 | 12.2241 | 107.6747 | 43.1151
0.64295 | 85.9091 | 54.3572 | 93.2792 | 12.1714 | 107.5974 | 42.9546
0.64316 | 86.2298 | 54.608 | 93.1353 | 12.2172 | 107.5069 | 43.1149
0.64324 | 86.2298 | 54.4876 | 93.2557 | 12.2158 | 107.6273 | 43.1149
0.64345 | 86.3777 | 54.3824 | 93.4102 | 12.2347 | 107.8064 | 43.1888
0.6436 | 86.5009 | 54.5005 | 93.3331 | 12.2511 | 107.75 | 43.2505
0.64381 | 86.2291 | 54.3298 | 93.4132 | 12.2048 | 107.7848 | 43.1146
0.64396 | 85.7105 | 54.3664 | 93.2038 | 12.1215 | 107.4889 | 42.8553
0.6441 | 86.1054 | 54.5242 | 93.1776 | 12.1801 | 107.5285 | 43.0527
0.64424 | 85.6855 | 54.7374 | 92.8244 | 12.1122 | 107.1054 | 42.8428
0.64439 | 86.0804 | 54.318 | 93.3755 | 12.1708 | 107.7222 | 43.0402
0.6446 | 86.5492 | 54.5085 | 93.3412 | 12.2395 | 107.7661 | 43.2746
0.64468 | 86.2035 | 54.4958 | 93.2387 | 12.1845 | 107.6059 | 43.1017
0.64489 | 86.9439 | 54.5338 | 93.4475 | 12.2952 | 107.9381 | 43.4719
0.64511 | 86.4005 | 54.5865 | 93.2137 | 12.2068 | 107.6137 | 43.2002
0.64525 | 86.5978 | 54.3307 | 93.5352 | 12.2347 | 107.9682 | 43.2989
0.6454 | 85.8077 | 54.2683 | 93.3343 | 12.1095 | 107.6355 | 42.9038
0.64554 | 86.4988 | 54.7056 | 93.1273 | 12.2139 | 107.5438 | 43.2494
0.64576 | 85.8567 | 54.2012 | 93.4177 | 12.1104 | 107.7271 | 42.9283
0.6459 | 86.5477 | 54.4441 | 93.4051 | 12.2147 | 107.8298 | 43.2739
0.64604 | 85.881 | 54.6022 | 93.0248 | 12.1087 | 107.3383 | 42.9405
0.64626 | 86.3498 | 54.7785 | 93.0048 | 12.1772 | 107.3964 | 43.1749
0.64648 | 86.3743 | 54.6261 | 93.1653 | 12.177 | 107.561 | 43.1871
0.64662 | 86.1273 | 54.1573 | 93.5518 | 12.136 | 107.9063 | 43.0636
0.64676 | 86.4233 | 54.3391 | 93.4687 | 12.1791 | 107.8726 | 43.2117
0.64698 | 86.2997 | 54.3522 | 93.4144 | 12.1559 | 107.7976 | 43.1498
0.64705 | 86.3737 | 54.5517 | 93.2395 | 12.166 | 107.6351 | 43.1868
0.64727 | 86.4228 | 54.1359 | 93.6717 | 12.1695 | 108.0755 | 43.2114
0.64741 | 85.9042 | 54.4099 | 93.2248 | 12.0867 | 107.5422 | 42.9521
0.64756 | 86.299 | 54.6718 | 93.0945 | 12.145 | 107.4777 | 43.1495
0.64777 | 86.5703 | 54.4995 | 93.3573 | 12.1829 | 107.7857 | 43.2852
0.64792 | 86.3727 | 54.4589 | 93.332 | 12.1496 | 107.7274 | 43.1863
0.64806 | 86.4713 | 54.571 | 93.2528 | 12.1621 | 107.6646 | 43.2356
0.6482 | 86.4217 | 54.4029 | 93.4043 | 12.1518 | 107.808 | 43.2109
0.64842 | 86.3721 | 54.6194 | 93.1713 | 12.1401 | 107.5667 | 43.1861
0.64856 | 86.1498 | 54.3736 | 93.343 | 12.1031 | 107.7013 | 43.0749
0.64878 | 86.5445 | 54.249 | 93.5992 | 12.1599 | 108.0233 | 43.2723
0.64892 | 86.4209 | 54.2814 | 93.5256 | 12.1382 | 107.9291 | 43.2105
0.64907 | 86.248 | 54.197 | 93.5523 | 12.1089 | 107.927 | 43.124
0.64921 | 86.3219 | 54.1404 | 93.6336 | 12.1175 | 108.0205 | 43.1609
0.64936 | 87.1858 | 54.2381 | 93.8238 | 12.2479 | 108.3548 | 43.5929
0.64957 | 86.198 | 54.5136 | 93.2191 | 12.0918 | 107.5854 | 43.099
0.64972 | 86.4694 | 54.7093 | 93.1138 | 12.1309 | 107.5254 | 43.2347
0.64986 | 86.4446 | 54.5272 | 93.2877 | 12.1243 | 107.6951 | 43.2223
0.65 | 86.5432 | 54.5294 | 93.3183 | 12.1368 | 107.7422 | 43.2716
0.65022 | 86.5182 | 54.7132 | 93.1262 | 12.129 | 107.5459 | 43.2591
0.65044 | 86.6168 | 54.3406 | 93.5317 | 12.1401 | 107.9678 | 43.3084
0.65058 | 86.4191 | 54.4746 | 93.3318 | 12.107 | 107.735 | 43.2096
0.65073 | 86.5671 | 54.4389 | 93.4168 | 12.1271 | 107.8446 | 43.2835
0.65094 | 87.0359 | 54.3824 | 93.6296 | 12.1951 | 108.1355 | 43.5179
0.65109 | 86.5173 | 54.4044 | 93.4347 | 12.1127 | 107.8542 | 43.2586
0.65123 | 86.3937 | 54.3455 | 93.4524 | 12.0911 | 107.8513 | 43.1968
0.65145 | 86.8872 | 54.3836 | 93.5788 | 12.1628 | 108.06 | 43.4436
0.65159 | 87.1339 | 54.4579 | 93.5867 | 12.198 | 108.109 | 43.5669
0.65173 | 86.8128 | 54.2242 | 93.7134 | 12.146 | 108.1822 | 43.4064
0.65195 | 86.7879 | 54.1755 | 93.7538 | 12.1382 | 108.2184 | 43.3939
0.65202 | 86.9606 | 54.4703 | 93.5166 | 12.1633 | 108.01 | 43.4803
0.65231 | 86.6394 | 54.506 | 93.3738 | 12.1087 | 107.8137 | 43.3197
0.65238 | 86.6393 | 54.5378 | 93.342 | 12.1073 | 107.7818 | 43.3196
0.6526 | 86.5897 | 54.5747 | 93.2885 | 12.0957 | 107.7201 | 43.2948
0.65274 | 86.8857 | 54.1903 | 93.7716 | 12.1384 | 108.2526 | 43.4429
0.65296 | 86.7374 | 54.7302 | 93.1823 | 12.1117 | 107.6385 | 43.3687
0.6531 | 86.6632 | 54.6316 | 93.2561 | 12.0977 | 107.7 | 43.3316
0.65325 | 87.0333 | 54.4008 | 93.6103 | 12.1516 | 108.1158 | 43.5166
0.65339 | 86.5641 | 54.5771 | 93.2776 | 12.0772 | 107.7049 | 43.282
0.65353 | 86.8355 | 54.3936 | 93.5516 | 12.116 | 108.0241 | 43.4177
0.65375 | 86.6131 | 54.4462 | 93.4248 | 12.078 | 107.8603 | 43.3065
0.65389 | 87.156 | 54.5148 | 93.5372 | 12.1584 | 108.0632 | 43.578
0.65411 | 87.057 | 54.6191 | 93.3999 | 12.1392 | 107.9094 | 43.5285
0.65425 | 86.4644 | 54.7401 | 93.0814 | 12.046 | 107.4921 | 43.2322
0.6544 | 86.8345 | 54.3143 | 93.6305 | 12.0999 | 108.103 | 43.4173
0.65461 | 86.6121 | 54.4374 | 93.4333 | 12.0619 | 107.8687 | 43.3061
0.65483 | 87.0068 | 54.6721 | 93.3302 | 12.1182 | 107.8313 | 43.5034
0.65497 | 87.1795 | 54.6415 | 93.4183 | 12.1419 | 107.9482 | 43.5897
0.65512 | 86.9078 | 54.636 | 93.3333 | 12.0978 | 107.8179 | 43.4539
0.65526 | 87.031 | 54.6479 | 93.3624 | 12.1139 | 107.8676 | 43.5155
0.65541 | 86.4631 | 54.6473 | 93.1737 | 12.0246 | 107.5843 | 43.2316
0.65562 | 86.6357 | 54.6705 | 93.2081 | 12.047 | 107.6473 | 43.3178
0.65577 | 86.9564 | 54.761 | 93.2245 | 12.0932 | 107.7172 | 43.4782
0.65598 | 86.8821 | 54.4459 | 93.5148 | 12.0779 | 107.9952 | 43.4411
0.65613 | 87.1535 | 54.7286 | 93.3226 | 12.1166 | 107.8481 | 43.5767
0.65627 | 87.0299 | 54.6292 | 93.3808 | 12.0951 | 107.8858 | 43.515
0.65641 | 87.326 | 54.4737 | 93.635 | 12.1376 | 108.1893 | 43.663
0.65663 | 87.1282 | 54.2436 | 93.7991 | 12.1035 | 108.3205 | 43.5641
0.65677 | 87.0787 | 54.5121 | 93.5141 | 12.0933 | 108.0273 | 43.5394
0.65685 | 87.1527 | 54.4053 | 93.6456 | 12.1032 | 108.171 | 43.5763
0.65706 | 87.2265 | 54.2639 | 93.8116 | 12.1105 | 108.3493 | 43.6132
0.65721 | 87.3251 | 54.2993 | 93.8091 | 12.1228 | 108.3632 | 43.6625
0.65742 | 87.2261 | 54.3322 | 93.7432 | 12.1038 | 108.2808 | 43.613
0.65757 | 87.0778 | 54.6092 | 93.4167 | 12.0786 | 107.9297 | 43.5389
0.65771 | 86.8802 | 54.5424 | 93.4177 | 12.0459 | 107.8977 | 43.4401
0.65793 | 87.0774 | 54.6428 | 93.383 | 12.0719 | 107.8959 | 43.5387
0.65807 | 86.8057 | 54.7265 | 93.2087 | 12.028 | 107.6764 | 43.4029
0.65821 | 86.8056 | 54.6908 | 93.2444 | 12.0253 | 107.712 | 43.4028
0.65843 | 87.1262 | 54.4561 | 93.586 | 12.0701 | 108.107 | 43.5631
0.6585 | 87.4964 | 54.6019 | 93.5636 | 12.125 | 108.1463 | 43.7482
0.65872 | 87.274 | 54.6935 | 93.3978 | 12.0872 | 107.9435 | 43.637
0.65893 | 87.3725 | 54.5309 | 93.5933 | 12.0982 | 108.1554 | 43.6863
0.65908 | 87.397 | 54.7501 | 93.3822 | 12.0993 | 107.9484 | 43.6985
0.65922 | 87.2734 | 54.8115 | 93.2796 | 12.0779 | 107.8252 | 43.6367
0.65944 | 87.2732 | 54.9789 | 93.1122 | 12.0739 | 107.6577 | 43.6366
0.65965 | 87.3717 | 54.5335 | 93.5904 | 12.0849 | 108.1524 | 43.6859
0.6598 | 86.8038 | 54.6034 | 93.3312 | 11.9962 | 107.7985 | 43.4019
0.65994 | 87.0011 | 54.7068 | 93.2936 | 12.0235 | 107.7938 | 43.5006
0.66009 | 86.8529 | 55.0667 | 92.8843 | 11.9984 | 107.3597 | 43.4264
0.6603 | 87.1982 | 54.8266 | 93.2395 | 12.0467 | 107.7725 | 43.5991
0.66045 | 87.0993 | 54.6926 | 93.3405 | 12.0291 | 107.857 | 43.5496
0.66059 | 87.4941 | 54.6975 | 93.4672 | 12.0863 | 108.0495 | 43.747
0.66074 | 87.5186 | 54.8879 | 93.285 | 12.0874 | 107.8714 | 43.7593
0.66095 | 87.1975 | 54.8871 | 93.1787 | 12.0348 | 107.7116 | 43.5987
0.6611 | 86.7777 | 55.0059 | 92.92 | 11.9687 | 107.3829 | 43.3888
0.66124 | 86.8516 | 54.8141 | 93.1364 | 11.9773 | 107.6117 | 43.4258
0.66146 | 87.2956 | 54.6708 | 93.4277 | 12.0405 | 107.977 | 43.6478
0.66153 | 87.2215 | 54.7474 | 93.3264 | 12.028 | 107.8633 | 43.6107
0.66174 | 87.5915 | 54.8257 | 93.3715 | 12.08 | 107.9701 | 43.7958
0.66196 | 87.8381 | 54.8638 | 93.4156 | 12.1133 | 108.0553 | 43.9191
0.66203 | 87.2209 | 54.8353 | 93.2383 | 12.0187 | 107.7752 | 43.6105
0.66218 | 87.517 | 54.6932 | 93.4791 | 12.0608 | 108.0653 | 43.7585
0.66239 | 87.6895 | 54.6796 | 93.5502 | 12.0829 | 108.1652 | 43.8448
0.66254 | 87.2204 | 54.8626 | 93.2109 | 12.0095 | 107.7476 | 43.6102
0.66268 | 87.2449 | 54.8381 | 93.2435 | 12.0106 | 107.7843 | 43.6224
0.6629 | 87.5655 | 54.9427 | 93.2458 | 12.055 | 107.8401 | 43.7828
0.66311 | 87.4666 | 55.0286 | 93.1269 | 12.0362 | 107.7047 | 43.7333
0.66333 | 87.6391 | 54.985 | 93.228 | 12.0583 | 107.8345 | 43.8195
0.66347 | 87.1946 | 54.6439 | 93.421 | 11.9887 | 107.9534 | 43.5973
0.66362 | 87.3673 | 54.9061 | 93.2163 | 12.0121 | 107.7775 | 43.6836
0.66383 | 87.0955 | 54.8556 | 93.1762 | 11.9672 | 107.6922 | 43.5478
0.6639 | 87.5644 | 55.1226 | 93.0655 | 12.0366 | 107.6596 | 43.7822
0.66412 | 87.0952 | 54.9757 | 93.056 | 11.962 | 107.5719 | 43.5476
0.66426 | 87.0457 | 54.8792 | 93.136 | 11.9519 | 107.6436 | 43.5228
0.66441 | 87.4157 | 55.0231 | 93.1155 | 12.0051 | 107.6848 | 43.7079
0.66455 | 87.2428 | 55.1278 | 92.9531 | 11.9764 | 107.4936 | 43.6214
0.66477 | 87.4894 | 55.0504 | 93.1127 | 12.0096 | 107.6943 | 43.7447
0.66491 | 87.2918 | 54.8226 | 93.2747 | 11.9773 | 107.8233 | 43.6459
0.66506 | 87.1682 | 54.9548 | 93.1013 | 11.9561 | 107.6293 | 43.5841
0.6652 | 87.0693 | 55.1523 | 92.8708 | 11.9387 | 107.3823 | 43.5346
0.66534 | 87.8343 | 54.8707 | 93.4074 | 12.0511 | 108.0464 | 43.9171
0.66556 | 87.8094 | 55.2097 | 93.0601 | 12.0434 | 107.695 | 43.9047
0.6657 | 87.513 | 54.9935 | 93.1775 | 11.9963 | 107.763 | 43.7565
0.66585 | 87.6856 | 55.1393 | 93.0892 | 12.0196 | 107.7035 | 43.8428
0.66606 | 87.2658 | 55.3724 | 92.7162 | 11.9527 | 107.2605 | 43.6329
0.66628 | 87.463 | 55.3022 | 92.8521 | 11.9784 | 107.4293 | 43.7315
0.66635 | 87.1667 | 55.1514 | 92.9042 | 11.9327 | 107.432 | 43.5834
0.66657 | 87.438 | 55.3836 | 92.7624 | 11.9695 | 107.3354 | 43.719
0.66671 | 87.2404 | 55.4232 | 92.6569 | 11.9373 | 107.197 | 43.6202
0.66686 | 87.6845 | 55.1378 | 93.0904 | 12.0013 | 107.7044 | 43.8422
0.66707 | 87.314 | 55.1492 | 92.9555 | 11.9419 | 107.5078 | 43.657
0.66722 | 87.3139 | 55.158 | 92.9466 | 11.9393 | 107.4989 | 43.6569
0.66743 | 87.2889 | 55.1005 | 92.9958 | 11.9317 | 107.544 | 43.6445
0.66765 | 87.9057 | 55.6053 | 92.6966 | 12.0202 | 107.3476 | 43.9529
0.66779 | 88.0784 | 55.1537 | 93.2058 | 12.0434 | 107.8855 | 44.0392
0.66794 | 87.7573 | 55.1338 | 93.1186 | 11.9928 | 107.7449 | 43.8787
0.66808 | 87.3869 | 55.3999 | 92.7291 | 11.9347 | 107.2936 | 43.6935
0.66822 | 87.5842 | 55.4123 | 92.7824 | 11.9617 | 107.3798 | 43.7921
0.66844 | 87.1891 | 55.3376 | 92.7254 | 11.8987 | 107.2569 | 43.5945
0.66858 | 87.7566 | 55.2687 | 92.9835 | 11.981 | 107.6096 | 43.8783
0.66873 | 87.3368 | 55.403 | 92.7093 | 11.9157 | 107.2654 | 43.6684
0.66894 | 87.6328 | 55.0906 | 93.1203 | 11.9561 | 107.7258 | 43.8164
0.66909 | 87.3858 | 55.1895 | 92.9391 | 11.9166 | 107.5034 | 43.6929
0.6693 | 87.583 | 55.3751 | 92.8192 | 11.9422 | 107.4164 | 43.7915
0.66945 | 87.3114 | 55.184 | 92.9198 | 11.8991 | 107.4717 | 43.6557
0.66959 | 87.9282 | 54.9724 | 93.337 | 11.9886 | 107.9917 | 43.9641
0.66981 | 87.6318 | 55.1807 | 93.0299 | 11.9405 | 107.6352 | 43.8159
0.66988 | 87.9773 | 55.4468 | 92.879 | 11.9908 | 107.5418 | 43.9886
0.6701 | 88.0511 | 55.3533 | 92.9971 | 11.9979 | 107.6722 | 44.0255
0.67024 | 87.5079 | 55.2714 | 92.8979 | 11.9143 | 107.4826 | 43.754
0.67039 | 88.2729 | 54.9911 | 93.4332 | 12.0259 | 108.1453 | 44.1364
0.67053 | 87.6063 | 55.3418 | 92.8603 | 11.9239 | 107.4614 | 43.8032
0.67075 | 88.0997 | 55.1738 | 93.1928 | 11.9936 | 107.8761 | 44.0499
0.67089 | 87.7293 | 55.5693 | 92.6738 | 11.9358 | 107.2954 | 43.8647
0.67103 | 88.0747 | 55.1338 | 93.2244 | 11.9847 | 107.9036 | 44.0374
0.67125 | 87.4574 | 55.343 | 92.8095 | 11.8889 | 107.3857 | 43.7287
0.67139 | 88.2224 | 55.1453 | 93.2622 | 12.0003 | 107.9659 | 44.1112
0.67154 | 87.4818 | 55.2518 | 92.9088 | 11.8874 | 107.4891 | 43.7409
0.67175 | 87.8271 | 55.4704 | 92.8053 | 11.935 | 107.4431 | 43.9135
0.67197 | 88.1724 | 55.2499 | 93.1409 | 11.9826 | 107.8363 | 44.0862
0.67204 | 87.8268 | 55.5148 | 92.7608 | 11.9299 | 107.3986 | 43.9134
0.67226 | 88.0486 | 55.3352 | 93.0143 | 11.959 | 107.6891 | 44.0243
0.67247 | 87.6782 | 55.3007 | 92.9254 | 11.9001 | 107.5384 | 43.8391
0.67262 | 87.8261 | 55.1725 | 93.1029 | 11.9195 | 107.7406 | 43.9131
0.67276 | 87.5545 | 55.2451 | 92.9397 | 11.8766 | 107.5321 | 43.7772
0.67291 | 88.0479 | 55.3796 | 92.9697 | 11.9474 | 107.6444 | 44.024
0.67312 | 88.3192 | 55.2327 | 93.207 | 11.9839 | 107.9269 | 44.1596
0.67327 | 87.6526 | 55.2886 | 92.9289 | 11.8823 | 107.5377 | 43.8263
0.67341 | 87.8499 | 55.5729 | 92.7104 | 11.909 | 107.352 | 43.9249
0.67363 | 87.5782 | 55.3903 | 92.8024 | 11.8649 | 107.3988 | 43.7891
0.67377 | 87.6027 | 55.1773 | 93.0236 | 11.866 | 107.624 | 43.8013
0.67391 | 87.8246 | 55.5406 | 92.7343 | 11.8964 | 107.3717 | 43.9123
0.67406 | 87.627 | 55.3603 | 92.8487 | 11.8645 | 107.4532 | 43.8135
0.6742 | 87.8243 | 55.4649 | 92.8099 | 11.8913 | 107.4473 | 43.9122
0.67442 | 87.8734 | 55.36 | 92.9311 | 11.8947 | 107.5767 | 43.9367
0.67456 | 88.0214 | 55.5327 | 92.8078 | 11.9141 | 107.478 | 44.0107
0.67471 | 87.8238 | 55.1735 | 93.1011 | 11.8823 | 107.7384 | 43.9119
0.67492 | 88.5146 | 55.4707 | 93.0342 | 11.9808 | 107.7866 | 44.2573
0.67507 | 87.8233 | 55.3267 | 92.9477 | 11.8759 | 107.585 | 43.9117
0.67521 | 87.6998 | 55.3331 | 92.9002 | 11.8551 | 107.5168 | 43.8499
0.67535 | 88.2673 | 55.3358 | 93.0866 | 11.9366 | 107.7978 | 44.1336
0.6755 | 87.5761 | 55.3624 | 92.8296 | 11.8317 | 107.4256 | 43.788
0.67571 | 87.946 | 55.6427 | 92.6726 | 11.8827 | 107.3303 | 43.973
0.676 | 87.6249 | 55.5278 | 92.6805 | 11.8301 | 107.2846 | 43.8124
0.67607 | 87.5261 | 55.5801 | 92.5953 | 11.8142 | 107.1829 | 43.763
0.67622 | 88.0442 | 55.2899 | 93.0582 | 11.8883 | 107.7322 | 44.0221
0.67643 | 87.4763 | 55.2288 | 92.93 | 11.8006 | 107.5093 | 43.7381
0.67658 | 87.7723 | 55.4969 | 92.7605 | 11.8418 | 107.3892 | 43.8861
0.67672 | 87.6981 | 55.3439 | 92.8888 | 11.8283 | 107.5051 | 43.849
0.67687 | 87.7473 | 55.4268 | 92.8223 | 11.8331 | 107.4468 | 43.8736
0.67708 | 88.0926 | 55.4537 | 92.9105 | 11.8803 | 107.5926 | 44.0463
0.67723 | 88.0924 | 55.5608 | 92.8033 | 11.8777 | 107.4854 | 44.0462
0.67737 | 88.3884 | 55.6183 | 92.8445 | 11.9189 | 107.5759 | 44.1942
0.67759 | 88.4128 | 55.3424 | 93.1285 | 11.9187 | 107.864 | 44.2064
0.67773 | 88.3633 | 55.282 | 93.1724 | 11.9089 | 107.8997 | 44.1817
0.67795 | 88.2397 | 55.3398 | 93.0734 | 11.8868 | 107.78 | 44.1198
0.67802 | 88.437 | 55.5351 | 92.9439 | 11.9147 | 107.6834 | 44.2185
0.67823 | 88.1159 | 55.3914 | 92.9806 | 11.8636 | 107.6666 | 44.058
0.67845 | 88.091 | 55.6288 | 92.7349 | 11.8561 | 107.4167 | 44.0455
0.67852 | 88.2143 | 55.1934 | 93.2114 | 11.873 | 107.9138 | 44.1072
0.67867 | 88.2635 | 55.621 | 92.8002 | 11.8777 | 107.5108 | 44.1318
0.67895 | 88.0658 | 55.5544 | 92.8009 | 11.8436 | 107.4785 | 44.0329
0.6791 | 88.1396 | 55.6415 | 92.7384 | 11.8519 | 107.4283 | 44.0698
0.67917 | 87.5473 | 55.7316 | 92.4508 | 11.7635 | 107.042 | 43.7736
0.67939 | 88.09 | 55.4707 | 92.8926 | 11.8396 | 107.5743 | 44.045
0.67953 | 87.8183 | 55.8299 | 92.4429 | 11.7971 | 107.0793 | 43.9092
0.67975 | 88.3857 | 55.4111 | 93.0508 | 11.8768 | 107.7817 | 44.1928
0.67982 | 87.9908 | 55.6031 | 92.7272 | 11.8175 | 107.3923 | 43.9954
0.68011 | 88.5087 | 55.8109 | 92.692 | 11.8886 | 107.4434 | 44.2543
0.68025 | 88.0149 | 55.7492 | 92.5891 | 11.8135 | 107.2583 | 44.0075
0.6804 | 88.2369 | 55.7313 | 92.681 | 11.8437 | 107.3871 | 44.1184
0.68061 | 88.5575 | 55.4964 | 93.0228 | 11.887 | 107.7823 | 44.2787
0.68076 | 88.0144 | 55.8393 | 92.4988 | 11.8047 | 107.1679 | 44.0072
0.68097 | 87.792 | 55.5938 | 92.6702 | 11.7683 | 107.3022 | 43.896
0.68112 | 88.3842 | 55.4958 | 92.9656 | 11.8528 | 107.6963 | 44.1921
0.68133 | 88.1865 | 55.5369 | 92.8586 | 11.82 | 107.5563 | 44.0932
0.68148 | 88.3097 | 55.5656 | 92.871 | 11.8356 | 107.5893 | 44.1549
0.68162 | 88.6797 | 55.8133 | 92.7466 | 11.8874 | 107.5266 | 44.3399
0.68176 | 88.2107 | 55.5925 | 92.8111 | 11.816 | 107.5128 | 44.1053
0.68191 | 88.3586 | 55.5441 | 92.9088 | 11.8352 | 107.6352 | 44.1793
0.68205 | 88.3584 | 55.6572 | 92.7956 | 11.8327 | 107.522 | 44.1792
0.68227 | 88.4322 | 55.6137 | 92.8637 | 11.8398 | 107.6024 | 44.2161
0.68241 | 88.3333 | 55.487 | 92.9574 | 11.8228 | 107.6797 | 44.1667
0.68256 | 88.3085 | 55.6137 | 92.8225 | 11.8167 | 107.5405 | 44.1542
0.6827 | 88.7032 | 55.7048 | 92.8629 | 11.872 | 107.6468 | 44.3516
0.68292 | 88.777 | 55.5983 | 92.994 | 11.879 | 107.7902 | 44.3885
0.68306 | 88.382 | 55.8043 | 92.6564 | 11.8187 | 107.3867 | 44.191
0.6832 | 88.061 | 55.7955 | 92.5582 | 11.7692 | 107.235 | 44.0305
0.68342 | 88.579 | 55.8659 | 92.6604 | 11.8413 | 107.4236 | 44.2895
0.68356 | 88.4554 | 55.7335 | 92.7516 | 11.8207 | 107.4942 | 44.2277
0.68371 | 87.9864 | 55.8475 | 92.4813 | 11.7496 | 107.1457 | 43.9932
0.68385 | 88.6032 | 55.8849 | 92.6495 | 11.8374 | 107.4167 | 44.3016
0.68407 | 88.2574 | 55.9865 | 92.4326 | 11.7831 | 107.1422 | 44.1287
0.68421 | 88.8495 | 55.8043 | 92.8122 | 11.8671 | 107.6205 | 44.4248
0.68443 | 88.4051 | 56.057 | 92.4114 | 11.7984 | 107.1455 | 44.2025
0.68457 | 88.7751 | 55.7658 | 92.8259 | 11.85 | 107.6217 | 44.3875
0.68479 | 88.7255 | 55.6887 | 92.8865 | 11.839 | 107.674 | 44.3627
0.68493 | 89.0461 | 55.871 | 92.811 | 11.8834 | 107.6521 | 44.5231
0.68515 | 88.7004 | 55.6672 | 92.8996 | 11.8292 | 107.683 | 44.3502
0.68522 | 88.6263 | 55.5717 | 92.9704 | 11.8171 | 107.7414 | 44.3131
0.68544 | 88.7741 | 55.8538 | 92.7376 | 11.8349 | 107.5333 | 44.3871
0.68558 | 88.6259 | 55.7849 | 92.7571 | 11.8108 | 107.528 | 44.3129
0.6858 | 88.9464 | 55.7172 | 92.9316 | 11.8538 | 107.756 | 44.4732
0.68587 | 88.5762 | 56.1293 | 92.3961 | 11.7986 | 107.1588 | 44.2881
0.68608 | 88.9214 | 55.8021 | 92.8384 | 11.8452 | 107.6586 | 44.4607
0.68623 | 88.6992 | 55.8052 | 92.7612 | 11.8104 | 107.5444 | 44.3496
0.68644 | 88.5755 | 56.1075 | 92.4177 | 11.7886 | 107.1803 | 44.2878
0.68659 | 88.378 | 56.0912 | 92.3681 | 11.7574 | 107.0978 | 44.189
0.68673 | 88.6246 | 56.0222 | 92.5193 | 11.7908 | 107.2901 | 44.3123
0.68695 | 88.6243 | 55.963 | 92.5784 | 11.7871 | 107.3492 | 44.3122
0.68709 | 89.1177 | 55.8925 | 92.8134 | 11.8564 | 107.6664 | 44.5589
0.68724 | 88.698 | 55.9838 | 92.5822 | 11.7929 | 107.3652 | 44.349
0.68738 | 88.9446 | 55.7413 | 92.9069 | 11.8263 | 107.731 | 44.4723
0.6876 | 88.5002 | 55.9763 | 92.5238 | 11.7579 | 107.2738 | 44.2501
0.68774 | 88.7715 | 55.712 | 92.8785 | 11.7949 | 107.6737 | 44.3857
0.68788 | 88.2778 | 55.8459 | 92.58 | 11.7207 | 107.293 | 44.1389
0.68803 | 88.7218 | 55.7988 | 92.7751 | 11.7827 | 107.5621 | 44.3609
0.68824 | 88.2033 | 55.6303 | 92.7708 | 11.7037 | 107.4714 | 44.1017
0.68839 | 88.4253 | 55.6433 | 92.8318 | 11.7335 | 107.5693 | 44.2126
0.6886 | 88.5731 | 55.9103 | 92.6141 | 11.7513 | 107.3762 | 44.2865
0.68875 | 88.5976 | 56.0383 | 92.4942 | 11.7524 | 107.2605 | 44.2988
0.68889 | 88.4494 | 55.6615 | 92.8216 | 11.7284 | 107.5632 | 44.2247
0.68911 | 88.8686 | 55.8659 | 92.757 | 11.7856 | 107.5684 | 44.4343
0.68932 | 88.4736 | 55.862 | 92.6292 | 11.7246 | 107.3748 | 44.2368
0.6894 | 88.2514 | 56.0527 | 92.3644 | 11.6911 | 107.073 | 44.1257
0.68954 | 89.0162 | 55.7455 | 92.9266 | 11.7996 | 107.7626 | 44.5081
0.68976 | 88.8186 | 56.1605 | 92.4457 | 11.7672 | 107.2488 | 44.4093
0.6899 | 89.0898 | 55.6675 | 93.0291 | 11.8041 | 107.8774 | 44.5449
0.69012 | 88.6207 | 55.9896 | 92.5506 | 11.7324 | 107.3208 | 44.3104
0.69026 | 89.2868 | 55.9252 | 92.8371 | 11.8265 | 107.7182 | 44.6434
0.69041 | 89.2373 | 55.9572 | 92.7886 | 11.8168 | 107.6615 | 44.6187
0.69055 | 88.941 | 55.9276 | 92.7194 | 11.7715 | 107.5429 | 44.4705
0.69077 | 88.7187 | 56.0745 | 92.4984 | 11.7356 | 107.2849 | 44.3594
0.69091 | 88.3731 | 55.6974 | 92.7603 | 11.6831 | 107.4891 | 44.1865
0.69105 | 88.595 | 55.9548 | 92.5769 | 11.7128 | 107.3427 | 44.2975
0.6912 | 88.7676 | 55.7994 | 92.7898 | 11.7353 | 107.5844 | 44.3838
0.69141 | 88.9894 | 55.7855 | 92.8776 | 11.7638 | 107.7092 | 44.4947
0.69156 | 89.1126 | 56.0942 | 92.61 | 11.7791 | 107.4621 | 44.5563
0.69177 | 89.1371 | 55.7994 | 92.913 | 11.779 | 107.7691 | 44.5685
0.69192 | 89.4083 | 55.8118 | 92.991 | 11.8157 | 107.8924 | 44.7042
0.69206 | 89.0133 | 55.66 | 93.0111 | 11.7562 | 107.8467 | 44.5067
0.69221 | 88.3223 | 55.8979 | 92.5429 | 11.6539 | 107.2632 | 44.1611
0.69235 | 88.8896 | 55.4562 | 93.1737 | 11.7334 | 107.9886 | 44.4448
0.69257 | 88.7413 | 55.7686 | 92.8118 | 11.7084 | 107.6021 | 44.3707
0.69271 | 88.6425 | 55.8632 | 92.6843 | 11.6917 | 107.458 | 44.3212
0.69293 | 88.7656 | 55.7265 | 92.862 | 11.7058 | 107.6563 | 44.3828
0.69314 | 88.8394 | 55.7144 | 92.8987 | 11.7128 | 107.7053 | 44.4197
0.69329 | 88.4197 | 55.7036 | 92.7696 | 11.6498 | 107.5063 | 44.2099
0.69343 | 88.8144 | 55.6128 | 92.992 | 11.7043 | 107.7944 | 44.4072
0.69365 | 88.6908 | 55.7825 | 92.7811 | 11.6828 | 107.5629 | 44.3454
0.69372 | 88.74 | 55.9536 | 92.6264 | 11.6887 | 107.4164 | 44.37
0.69393 | 89.2333 | 55.6645 | 93.0799 | 11.7562 | 107.9521 | 44.6166
0.69408 | 88.6656 | 56.064 | 92.4912 | 11.6719 | 107.2688 | 44.3328
0.69429 | 89.2082 | 55.897 | 92.8391 | 11.7465 | 107.7071 | 44.6041
0.69444 | 88.8379 | 56.0005 | 92.6121 | 11.6907 | 107.4185 | 44.419
0.69458 | 89.0352 | 55.8087 | 92.8697 | 11.7167 | 107.7089 | 44.5176
0.6948 | 88.9609 | 56.0776 | 92.576 | 11.7023 | 107.4028 | 44.4804
0.69494 | 89.0347 | 55.751 | 92.9272 | 11.7106 | 107.7664 | 44.5174
0.69509 | 89.4294 | 55.9684 | 92.8414 | 11.7649 | 107.7463 | 44.7147
0.69523 | 89.5773 | 55.8205 | 93.0386 | 11.7837 | 107.9681 | 44.7886
0.69545 | 89.1822 | 55.8674 | 92.86 | 11.7233 | 107.7237 | 44.5911
0.69559 | 89.5028 | 55.8976 | 92.9367 | 11.7669 | 107.8538 | 44.7514
0.69573 | 89.1079 | 55.9511 | 92.7515 | 11.7077 | 107.6028 | 44.5539
0.69588 | 89.2558 | 56.017 | 92.7349 | 11.7266 | 107.6109 | 44.6279
0.69609 | 88.8114 | 56.0815 | 92.5223 | 11.6591 | 107.3242 | 44.4057
0.69617 | 89.2801 | 56.0458 | 92.7142 | 11.7252 | 107.5942 | 44.64
0.69638 | 88.811 | 55.509 | 93.0947 | 11.6542 | 107.8965 | 44.4055
0.69653 | 89.3784 | 55.8885 | 92.9043 | 11.7333 | 107.8007 | 44.6892
0.69674 | 88.86 | 55.8928 | 92.7272 | 11.6552 | 107.5372 | 44.43
0.69689 | 88.9585 | 55.8995 | 92.7533 | 11.6669 | 107.5798 | 44.4793
0.6971 | 88.8842 | 56.0748 | 92.5533 | 11.6527 | 107.3673 | 44.4421
0.69725 | 88.7113 | 56.0035 | 92.5669 | 11.6255 | 107.3522 | 44.3557
0.69739 | 89.106 | 55.9871 | 92.7149 | 11.6796 | 107.5659 | 44.553
0.69761 | 89.0317 | 55.9603 | 92.7169 | 11.6654 | 107.5556 | 44.5159
0.69775 | 89.5991 | 56.0697 | 92.7967 | 11.7443 | 107.7298 | 44.7995
0.69789 | 89.3768 | 56.1235 | 92.6688 | 11.71 | 107.5649 | 44.6884
0.69811 | 88.9571 | 56.0062 | 92.6462 | 11.6463 | 107.4724 | 44.4786
0.69825 | 89.2284 | 55.9802 | 92.7626 | 11.6827 | 107.634 | 44.6142
0.6984 | 89.3516 | 55.7431 | 93.0408 | 11.698 | 107.9327 | 44.6758
0.69861 | 89.2773 | 55.943 | 92.8161 | 11.6837 | 107.6957 | 44.6387
0.69876 | 89.3512 | 56.1665 | 92.6172 | 11.6919 | 107.5091 | 44.6756
0.6989 | 89.425 | 55.8478 | 92.9605 | 11.7 | 107.8647 | 44.7125
0.69905 | 89.4742 | 56.0945 | 92.7302 | 11.7047 | 107.6426 | 44.7371
0.69926 | 89.2766 | 55.8081 | 92.9508 | 11.6728 | 107.8302 | 44.6383
0.69941 | 89.4985 | 55.9224 | 92.9104 | 11.7021 | 107.8268 | 44.7492
0.69955 | 89.9178 | 55.7383 | 93.2343 | 11.7596 | 108.2206 | 44.9589
0.6997 | 89.2761 | 56.1653 | 92.5934 | 11.6655 | 107.4727 | 44.638
0.69991 | 89.5226 | 56.1108 | 92.7301 | 11.6971 | 107.6505 | 44.7613
0.70006 | 89.6458 | 55.8323 | 93.0496 | 11.7123 | 107.9906 | 44.8229
0.70027 | 89.7689 | 55.7649 | 93.1581 | 11.7263 | 108.1195 | 44.8844
0.70034 | 89.374 | 56.0733 | 92.718 | 11.6687 | 107.6137 | 44.687
0.70056 | 89.4231 | 55.8826 | 92.9251 | 11.6721 | 107.829 | 44.7116
0.7007 | 89.0529 | 55.9827 | 92.7016 | 11.6169 | 107.5437 | 44.5264
0.70085 | 89.3488 | 56.0742 | 92.7087 | 11.6567 | 107.6002 | 44.6744
0.70099 | 89.1266 | 55.8345 | 92.8744 | 11.6226 | 107.7288 | 44.5633
0.70121 | 89.1263 | 56.1003 | 92.6085 | 11.619 | 107.4629 | 44.5632
0.70142 | 89.4221 | 56.2874 | 92.52 | 11.6576 | 107.4237 | 44.7111
0.70157 | 89.644 | 56.0791 | 92.8022 | 11.6868 | 107.7429 | 44.822
0.70171 | 89.3231 | 55.7138 | 93.0606 | 11.6387 | 107.9478 | 44.6616
0.70193 | 89.6683 | 55.874 | 93.0154 | 11.6843 | 107.9602 | 44.8342
0.70207 | 89.8162 | 55.9445 | 92.9942 | 11.7029 | 107.9636 | 44.9081
0.70229 | 89.3965 | 56.0059 | 92.7929 | 11.6396 | 107.6923 | 44.6982
0.70243 | 89.6677 | 55.9636 | 92.9256 | 11.6758 | 107.8703 | 44.8339
0.70258 | 89.1494 | 55.9306 | 92.7859 | 11.5996 | 107.6441 | 44.5747
0.70279 | 89.3959 | 56.0498 | 92.7488 | 11.6311 | 107.6482 | 44.698
0.70294 | 89.3217 | 55.8608 | 92.9131 | 11.6182 | 107.8001 | 44.6609
0.70308 | 89.3216 | 56.1701 | 92.6038 | 11.6158 | 107.4907 | 44.6608
0.70322 | 89.5435 | 55.9267 | 92.9211 | 11.645 | 107.845 | 44.7717
0.70344 | 89.6172 | 55.7963 | 93.0761 | 11.6519 | 108.0123 | 44.8086
0.70358 | 89.2963 | 56.0344 | 92.731 | 11.6039 | 107.6138 | 44.6482
0.70373 | 89.7896 | 56.0806 | 92.8493 | 11.6716 | 107.8142 | 44.8948
0.70387 | 89.7894 | 55.8614 | 93.0684 | 11.6692 | 108.0333 | 44.8947
0.70409 | 89.197 | 55.882 | 92.8503 | 11.5815 | 107.7165 | 44.5985
0.70423 | 90.0358 | 55.9327 | 93.0792 | 11.6982 | 108.0852 | 45.0179
0.70438 | 89.7395 | 55.907 | 93.0062 | 11.6538 | 107.9628 | 44.8698
0.70452 | 89.8874 | 56.2203 | 92.7422 | 11.6724 | 107.7234 | 44.9437
0.70466 | 89.6652 | 56.1882 | 92.7002 | 11.6384 | 107.6444 | 44.8326
0.70488 | 89.7636 | 56.0809 | 92.8403 | 11.6488 | 107.8009 | 44.8818
0.70502 | 89.3687 | 56.2097 | 92.5799 | 11.5905 | 107.4746 | 44.6843
0.70524 | 89.3438 | 56.494 | 92.2873 | 11.5834 | 107.1779 | 44.6719
0.70538 | 90.1085 | 56.3282 | 92.708 | 11.6894 | 107.726 | 45.0542
0.7056 | 89.9355 | 56.1625 | 92.816 | 11.6613 | 107.8053 | 44.9678
0.70574 | 89.9847 | 56.3337 | 92.6612 | 11.6659 | 107.6586 | 44.9923
0.70596 | 89.6143 | 55.9584 | 92.913 | 11.6099 | 107.8488 | 44.8072
0.7061 | 89.7129 | 56.2079 | 92.6964 | 11.6215 | 107.6485 | 44.8564
0.70625 | 90.0088 | 56.0673 | 92.9356 | 11.661 | 107.9371 | 45.0044
0.70639 | 90.058 | 56.0652 | 92.9541 | 11.6656 | 107.9638 | 45.029
0.70654 | 89.6384 | 56.1127 | 92.7668 | 11.6038 | 107.7065 | 44.8192
0.70675 | 89.4654 | 56.0706 | 92.7512 | 11.5758 | 107.6621 | 44.7327
0.70697 | 89.9339 | 56.1565 | 92.8215 | 11.6385 | 107.8105 | 44.967
0.70711 | 89.7364 | 56.2766 | 92.6355 | 11.6082 | 107.5916 | 44.8682
0.70726 | 90.0323 | 56.1795 | 92.8313 | 11.6477 | 107.8366 | 45.0161
0.7074 | 89.9334 | 55.8254 | 93.1524 | 11.6313 | 108.1413 | 44.9667
0.70754 | 90.0566 | 56.1087 | 92.9102 | 11.6464 | 107.9196 | 45.0283
0.70776 | 89.9083 | 55.7704 | 93.199 | 11.6219 | 108.1838 | 44.9542
0.7079 | 89.9822 | 56.0389 | 92.9552 | 11.63 | 107.9522 | 44.9911
0.70805 | 89.4392 | 56.0607 | 92.7524 | 11.5509 | 107.6589 | 44.7196
0.70819 | 89.4144 | 56.1997 | 92.6051 | 11.545 | 107.5075 | 44.7072
0.70841 | 89.957 | 56.1644 | 92.8213 | 11.6181 | 107.8141 | 44.9785
0.70855 | 89.5867 | 56.2125 | 92.6497 | 11.5635 | 107.5809 | 44.7934
0.70877 | 89.8825 | 56.1801 | 92.7807 | 11.6017 | 107.7612 | 44.9413
0.70884 | 89.6851 | 56.2473 | 92.6477 | 11.5727 | 107.5952 | 44.8425
0.70906 | 89.5615 | 56.0162 | 92.8376 | 11.5517 | 107.7645 | 44.7807
0.7092 | 89.586 | 56.1858 | 92.6762 | 11.5528 | 107.6072 | 44.793
0.70934 | 89.7338 | 56.2608 | 92.6505 | 11.5713 | 107.6061 | 44.8669
0.70949 | 89.783 | 56.1398 | 92.7879 | 11.5759 | 107.7517 | 44.8915
0.70971 | 89.5854 | 56.2285 | 92.6333 | 11.5445 | 107.5642 | 44.7927
0.70992 | 90.0292 | 56.1472 | 92.8625 | 11.6035 | 107.8674 | 45.0146
0.71007 | 90.0291 | 56.2762 | 92.7335 | 11.6012 | 107.7383 | 45.0145
0.71028 | 89.8314 | 55.8858 | 93.058 | 11.5698 | 108.0299 | 44.9157
0.71043 | 89.93 | 56.1843 | 92.7924 | 11.5813 | 107.7807 | 44.965
0.71064 | 89.683 | 56.096 | 92.7983 | 11.5431 | 107.7455 | 44.8415
0.71071 | 89.5102 | 56.1928 | 92.6439 | 11.5176 | 107.5623 | 44.7551
0.71093 | 89.8554 | 55.9623 | 92.9895 | 11.5626 | 107.9654 | 44.9277
0.71107 | 89.5838 | 56.2584 | 92.6029 | 11.5221 | 107.5335 | 44.7919
0.71129 | 89.7069 | 56.0173 | 92.885 | 11.5359 | 107.8362 | 44.8535
0.71143 | 89.7808 | 56.3615 | 92.5654 | 11.544 | 107.5289 | 44.8904
0.71158 | 90.052 | 56.109 | 92.9083 | 11.5797 | 107.917 | 45.026
0.71179 | 90.0024 | 56.1105 | 92.8903 | 11.5693 | 107.8907 | 45.0012
0.71187 | 90.2737 | 56.0328 | 93.0584 | 11.6062 | 108.1041 | 45.1369
0.71201 | 90.3969 | 56.236 | 92.8963 | 11.6211 | 107.9624 | 45.1984
0.71223 | 89.6072 | 56.1168 | 92.7523 | 11.5067 | 107.6868 | 44.8036
0.71237 | 89.7304 | 56.3089 | 92.6012 | 11.5217 | 107.5563 | 44.8652
0.71251 | 90.347 | 56.0201 | 93.0956 | 11.6059 | 108.1534 | 45.1735
0.71266 | 90.0754 | 56.1671 | 92.858 | 11.5655 | 107.8706 | 45.0377
0.71287 | 90.4206 | 56.1136 | 93.0266 | 11.6104 | 108.0967 | 45.2103
0.71302 | 89.6803 | 56.0558 | 92.8376 | 11.5042 | 107.7843 | 44.8401
0.71323 | 89.7294 | 56.1145 | 92.7953 | 11.5076 | 107.7502 | 44.8647
0.71338 | 90.198 | 56.2091 | 92.8569 | 11.571 | 107.8899 | 45.099
0.71359 | 90.2964 | 56.2554 | 92.8434 | 11.5813 | 107.8928 | 45.1482
0.71374 | 90.5429 | 56.2327 | 92.9483 | 11.6135 | 108.0388 | 45.2715
0.71388 | 90.1727 | 56.0518 | 93.0058 | 11.5593 | 108.0346 | 45.0864
0.71417 | 90.4191 | 56.5629 | 92.5768 | 11.5891 | 107.6466 | 45.2095
0.71424 | 90.271 | 56.4468 | 92.6435 | 11.5672 | 107.6887 | 45.1355
0.71446 | 90.5174 | 56.4492 | 92.7233 | 11.5982 | 107.8095 | 45.2587
0.7146 | 90.0485 | 56.2599 | 92.7563 | 11.5302 | 107.7644 | 45.0243
0.71475 | 90.5664 | 56.461 | 92.7278 | 11.6004 | 107.8222 | 45.2832
0.71489 | 90.2456 | 56.6881 | 92.3938 | 11.5532 | 107.4347 | 45.1228
0.71511 | 90.2206 | 56.5596 | 92.5139 | 11.5462 | 107.5507 | 45.1103
0.71525 | 89.9244 | 56.3153 | 92.6595 | 11.5024 | 107.6469 | 44.9622
0.71539 | 90.0476 | 56.478 | 92.5379 | 11.5173 | 107.5458 | 45.0238
0.71554 | 90.3435 | 56.679 | 92.4355 | 11.5564 | 107.4927 | 45.1717
0.71568 | 90.1953 | 56.3364 | 92.7287 | 11.5333 | 107.7613 | 45.0977
0.7159 | 90.6391 | 56.5396 | 92.6734 | 11.5919 | 107.78 | 45.3196
0.71604 | 90.2442 | 55.9865 | 93.0949 | 11.5344 | 108.1356 | 45.1221
0.71626 | 90.17 | 56.5169 | 92.5398 | 11.5205 | 107.5681 | 45.085
0.7164 | 90.1698 | 56.3969 | 92.6597 | 11.5182 | 107.688 | 45.0849
0.71662 | 90.2682 | 56.2473 | 92.8421 | 11.5285 | 107.8868 | 45.1341
0.71669 | 90.3175 | 56.1982 | 92.9076 | 11.5342 | 107.9605 | 45.1587
0.71691 | 90.3913 | 56.3443 | 92.7861 | 11.541 | 107.8513 | 45.1956
0.71705 | 90.0951 | 56.399 | 92.6327 | 11.4974 | 107.6485 | 45.0475
0.71727 | 90.2182 | 56.7325 | 92.3402 | 11.5111 | 107.3766 | 45.1091
0.71734 | 90.3661 | 56.5923 | 92.5297 | 11.5305 | 107.5907 | 45.183
0.71755 | 90.2178 | 56.4133 | 92.6593 | 11.5064 | 107.6956 | 45.1089
0.7177 | 90.0696 | 56.357 | 92.6662 | 11.4834 | 107.6778 | 45.0348
0.71791 | 90.5381 | 56.3086 | 92.8708 | 11.5452 | 107.9605 | 45.2691
0.71806 | 90.3406 | 56.4383 | 92.6752 | 11.5154 | 107.732 | 45.1703
0.71827 | 90.2417 | 56.2738 | 92.8068 | 11.4982 | 107.847 | 45.1208
0.71842 | 90.1181 | 56.4011 | 92.6383 | 11.4787 | 107.658 | 45.0591
0.71856 | 89.97 | 56.2892 | 92.7008 | 11.4557 | 107.6958 | 44.985
0.71878 | 90.3891 | 56.2811 | 92.8486 | 11.5106 | 107.9134 | 45.1945
0.71892 | 90.7343 | 56.4395 | 92.8053 | 11.5563 | 107.9277 | 45.3672
0.71907 | 90.5615 | 56.5911 | 92.5961 | 11.53 | 107.6896 | 45.2807
0.71921 | 90.4133 | 56.5193 | 92.6185 | 11.5071 | 107.6873 | 45.2066
0.71943 | 90.3884 | 56.5079 | 92.6216 | 11.5001 | 107.6863 | 45.1942
0.71964 | 90.8815 | 56.4761 | 92.8177 | 11.5652 | 107.9646 | 45.4407
0.71979 | 90.3633 | 56.5175 | 92.6036 | 11.4909 | 107.6641 | 45.1816
0.71993 | 90.1904 | 56.7301 | 92.3334 | 11.4646 | 107.3651 | 45.0952
0.72008 | 90.733 | 56.6303 | 92.614 | 11.5377 | 107.7362 | 45.3665
0.72022 | 90.6341 | 56.4689 | 92.7425 | 11.5216 | 107.8482 | 45.3171
0.72036 | 90.4859 | 56.435 | 92.727 | 11.4987 | 107.808 | 45.243
0.72058 | 90.7077 | 56.1111 | 93.1248 | 11.5261 | 108.2428 | 45.3539
0.72072 | 90.3622 | 56.2496 | 92.8711 | 11.4758 | 107.9315 | 45.1811
0.72094 | 90.7566 | 56.3975 | 92.8547 | 11.5271 | 107.9808 | 45.3783
0.72108 | 90.1398 | 56.4254 | 92.6212 | 11.4393 | 107.6445 | 45.0699
0.72123 | 90.6823 | 56.6769 | 92.5505 | 11.5122 | 107.6643 | 45.3412
0.72137 | 90.5588 | 56.5647 | 92.6216 | 11.4928 | 107.7147 | 45.2794
0.72152 | 90.9287 | 56.3107 | 92.9989 | 11.5417 | 108.1536 | 45.4643
0.72166 | 90.3364 | 56.6243 | 92.4878 | 11.4574 | 107.5439 | 45.1682
0.72188 | 90.8789 | 56.2838 | 93.0092 | 11.5291 | 108.1557 | 45.4395
0.72209 | 90.558 | 56.403 | 92.783 | 11.4812 | 107.876 | 45.279
0.72224 | 90.7305 | 56.4438 | 92.7997 | 11.5028 | 107.9214 | 45.3652
0.72238 | 90.3109 | 56.4583 | 92.6453 | 11.4424 | 107.6972 | 45.1555
0.7226 | 90.7794 | 56.7374 | 92.5224 | 11.5038 | 107.6523 | 45.3897
0.72274 | 90.3845 | 56.5006 | 92.6276 | 11.4469 | 107.6917 | 45.1923
0.72296 | 90.6803 | 56.5557 | 92.6711 | 11.4844 | 107.7845 | 45.3402
0.7231 | 90.3348 | 56.6321 | 92.4795 | 11.4343 | 107.5353 | 45.1674
0.72324 | 90.9267 | 56.3328 | 92.9761 | 11.5139 | 108.1305 | 45.4633
0.72346 | 90.7537 | 56.6614 | 92.5898 | 11.4865 | 107.7155 | 45.3769
0.7236 | 91.0002 | 56.6266 | 92.7068 | 11.5183 | 107.8735 | 45.5001
0.72375 | 90.7534 | 56.6434 | 92.6077 | 11.4819 | 107.7333 | 45.3767
0.72389 | 90.9506 | 56.6083 | 92.7086 | 11.5069 | 107.867 | 45.4753
0.72404 | 90.6544 | 56.5128 | 92.7053 | 11.4637 | 107.8144 | 45.3272
0.72425 | 90.9748 | 56.4171 | 92.9078 | 11.5045 | 108.0703 | 45.4874
0.72447 | 90.6539 | 56.4655 | 92.7525 | 11.4568 | 107.8614 | 45.3269
0.72461 | 91.3198 | 56.6817 | 92.7582 | 11.5464 | 107.9782 | 45.6599
0.72476 | 90.4809 | 56.2645 | 92.8958 | 11.4284 | 107.9759 | 45.2404
0.7249 | 90.7274 | 56.5125 | 92.73 | 11.4601 | 107.8512 | 45.3637
0.72512 | 90.6038 | 56.5311 | 92.6702 | 11.4396 | 107.7708 | 45.3019
0.72526 | 90.5543 | 56.5275 | 92.6573 | 11.4305 | 107.7497 | 45.2772
0.7254 | 90.8502 | 56.496 | 92.7874 | 11.469 | 107.9291 | 45.4251
0.72555 | 90.5293 | 56.2563 | 92.9201 | 11.4225 | 108.0084 | 45.2647
0.72569 | 91.1458 | 56.2457 | 93.1362 | 11.5052 | 108.3272 | 45.5729
0.72591 | 90.4549 | 56.4359 | 92.7157 | 11.4066 | 107.7915 | 45.2274
0.72605 | 90.7261 | 56.1541 | 93.0879 | 11.4417 | 108.2089 | 45.363
0.7262 | 90.9726 | 56.2169 | 93.1073 | 11.4734 | 108.2694 | 45.4863
0.72634 | 91.0957 | 56.4114 | 92.9538 | 11.4881 | 108.1365 | 45.5479
0.72656 | 90.6761 | 56.4664 | 92.759 | 11.4269 | 107.8717 | 45.3381
0.7267 | 91.2433 | 56.6161 | 92.7983 | 11.5027 | 108.0056 | 45.6217
0.72699 | 90.8237 | 56.4577 | 92.8169 | 11.4404 | 107.9541 | 45.4118
0.72706 | 90.9469 | 56.4988 | 92.8168 | 11.4562 | 107.9747 | 45.4735
0.7272 | 91.2674 | 56.376 | 93.0465 | 11.498 | 108.2577 | 45.6337
0.72742 | 91.2425 | 56.5043 | 92.9099 | 11.4912 | 108.1169 | 45.6212
0.72764 | 91.0449 | 56.3083 | 93.04 | 11.4606 | 108.2142 | 45.5225
0.72778 | 90.9461 | 56.6724 | 92.643 | 11.4448 | 107.8006 | 45.473
0.72792 | 91.0692 | 56.4223 | 92.9341 | 11.4594 | 108.1123 | 45.5346
0.72807 | 90.8224 | 56.514 | 92.7601 | 11.4233 | 107.8972 | 45.4112
0.72821 | 90.5016 | 56.6978 | 92.4694 | 11.3769 | 107.553 | 45.2508
0.72843 | 90.6247 | 56.6412 | 92.567 | 11.3905 | 107.6711 | 45.3123
0.72857 | 91.2905 | 56.718 | 92.7122 | 11.4796 | 107.9272 | 45.6452
0.72872 | 91.6357 | 56.7253 | 92.8199 | 11.5247 | 108.0925 | 45.8178
0.72886 | 91.4382 | 56.6346 | 92.8448 | 11.4953 | 108.0845 | 45.7191
0.72908 | 91.0432 | 56.5314 | 92.8163 | 11.4378 | 107.9902 | 45.5216
0.72922 | 91.3637 | 56.7824 | 92.6722 | 11.4794 | 107.8995 | 45.6819
0.72944 | 91.2648 | 56.9131 | 92.5085 | 11.4625 | 107.7193 | 45.6324
0.72958 | 91.1413 | 56.7102 | 92.6702 | 11.4433 | 107.8605 | 45.5707
0.72965 | 90.8946 | 57.0047 | 92.2935 | 11.4083 | 107.4426 | 45.4473
0.72987 | 90.8203 | 56.9397 | 92.3337 | 11.3948 | 107.4705 | 45.4102
0.73009 | 91.0174 | 56.4417 | 92.8974 | 11.4184 | 108.067 | 45.5087
0.73023 | 91.1899 | 56.8729 | 92.5237 | 11.4398 | 107.7221 | 45.595
0.73037 | 91.3131 | 56.9582 | 92.4795 | 11.4544 | 107.6983 | 45.6565
0.73059 | 91.5595 | 56.7198 | 92.8 | 11.4847 | 108.0599 | 45.7797
0.73066 | 91.5841 | 56.6987 | 92.8293 | 11.487 | 108.0933 | 45.792
0.73088 | 90.9178 | 56.7041 | 92.6018 | 11.3924 | 107.7548 | 45.4589
0.73109 | 91.1396 | 56.5027 | 92.8772 | 11.4194 | 108.0671 | 45.5698
0.73124 | 90.8434 | 56.7099 | 92.5712 | 11.3766 | 107.7118 | 45.4217
0.73145 | 90.9418 | 56.8635 | 92.4504 | 11.3867 | 107.6074 | 45.4709
0.7316 | 91.1883 | 56.6881 | 92.708 | 11.4182 | 107.9061 | 45.5942
0.73174 | 90.7688 | 56.504 | 92.7523 | 11.3586 | 107.8804 | 45.3844
0.73189 | 91.2126 | 56.5886 | 92.8156 | 11.417 | 108.0177 | 45.6063
0.7321 | 91.3851 | 56.6119 | 92.8498 | 11.4372 | 108.0806 | 45.6925
0.73232 | 91.1381 | 56.7715 | 92.6079 | 11.4001 | 107.7976 | 45.5691
0.73239 | 91.6314 | 56.7129 | 92.8309 | 11.4663 | 108.1028 | 45.8157
0.73261 | 91.0638 | 56.6266 | 92.728 | 11.3855 | 107.9053 | 45.5319
0.73268 | 91.4337 | 56.8402 | 92.6377 | 11.4348 | 107.8767 | 45.7169
0.73289 | 91.3101 | 56.6259 | 92.8108 | 11.4146 | 108.0292 | 45.6551
0.73304 | 91.2853 | 56.7839 | 92.6445 | 11.409 | 107.8588 | 45.6427
0.73325 | 91.1617 | 56.3486 | 93.0386 | 11.3888 | 108.2323 | 45.5809
0.7334 | 91.2849 | 56.7062 | 92.7221 | 11.4033 | 107.9362 | 45.6424
0.73354 | 91.2847 | 56.8625 | 92.5657 | 11.4011 | 107.7799 | 45.6424
0.73369 | 91.2106 | 56.6185 | 92.785 | 11.3887 | 107.9868 | 45.6053
0.73383 | 90.9391 | 56.7734 | 92.5396 | 11.3495 | 107.6961 | 45.4695
0.73405 | 90.8895 | 56.6343 | 92.6622 | 11.3394 | 107.8104 | 45.4447
0.73419 | 91.284 | 56.8716 | 92.5564 | 11.3909 | 107.7704 | 45.642
0.73441 | 91.481 | 56.6826 | 92.8111 | 11.4144 | 108.0579 | 45.7405
0.73455 | 91.9249 | 56.6902 | 92.9514 | 11.4726 | 108.2722 | 45.9624
0.73477 | 91.456 | 56.5369 | 92.9484 | 11.4054 | 108.1911 | 45.728
0.73484 | 91.3819 | 56.5486 | 92.912 | 11.3942 | 108.1423 | 45.6909
0.73505 | 91.6283 | 56.305 | 93.2378 | 11.4243 | 108.5091 | 45.8141
0.7352 | 91.3321 | 56.7416 | 92.7024 | 11.3818 | 107.9245 | 45.6661
0.73549 | 91.7018 | 56.5626 | 93.0047 | 11.4276 | 108.2883 | 45.8509
0.73563 | 91.2823 | 56.5883 | 92.8391 | 11.3684 | 108.0528 | 45.6411
0.73577 | 91.2575 | 56.546 | 92.8732 | 11.3628 | 108.0827 | 45.6287
0.73592 | 91.4546 | 56.6452 | 92.8397 | 11.3873 | 108.0821 | 45.7273
0.73613 | 91.553 | 56.7059 | 92.8118 | 11.3974 | 108.0706 | 45.7765
0.73628 | 91.7502 | 56.4504 | 93.133 | 11.4219 | 108.4247 | 45.8751
0.73642 | 91.2074 | 56.565 | 92.8375 | 11.346 | 108.0387 | 45.6037
0.73657 | 91.7005 | 56.8934 | 92.6734 | 11.4107 | 107.9569 | 45.8503
0.73678 | 91.6263 | 56.7589 | 92.7832 | 11.3973 | 108.0542 | 45.8131
0.73685 | 91.8482 | 56.7827 | 92.8334 | 11.4263 | 108.1414 | 45.9241
0.73707 | 91.7246 | 56.8299 | 92.745 | 11.4062 | 108.0324 | 45.8623
0.73721 | 92.0944 | 56.6412 | 93.0569 | 11.4541 | 108.406 | 46.0472
0.73736 | 91.5269 | 56.6564 | 92.8526 | 11.3749 | 108.1071 | 45.7635
0.7375 | 92.0447 | 56.5626 | 93.119 | 11.4429 | 108.4598 | 46.0224
0.73772 | 91.5758 | 56.7123 | 92.813 | 11.376 | 108.0756 | 45.7879
0.73786 | 91.8223 | 56.829 | 92.7784 | 11.4072 | 108.0822 | 45.9112
0.73801 | 91.2549 | 56.6358 | 92.7825 | 11.328 | 107.9916 | 45.6274
0.73822 | 91.3286 | 56.6503 | 92.7926 | 11.3347 | 108.014 | 45.6643
0.73837 | 91.5011 | 56.6364 | 92.864 | 11.3559 | 108.1142 | 45.7506
0.73851 | 91.6983 | 56.3406 | 93.2255 | 11.3803 | 108.5085 | 45.8491
0.73873 | 91.2787 | 56.6733 | 92.7529 | 11.3202 | 107.9661 | 45.6394
0.73887 | 91.7965 | 56.4625 | 93.1363 | 11.3881 | 108.4357 | 45.8982
0.73902 | 91.5497 | 56.8172 | 92.6994 | 11.3525 | 107.9576 | 45.7748
0.73923 | 91.9441 | 56.3951 | 93.2529 | 11.4025 | 108.5769 | 45.972
0.73938 | 91.9439 | 57.0156 | 92.6324 | 11.4003 | 107.9563 | 45.9719
0.73959 | 91.993 | 56.396 | 93.2683 | 11.4036 | 108.6005 | 45.9965
0.73974 | 91.6968 | 56.663 | 92.9026 | 11.3613 | 108.1854 | 45.8484
0.73995 | 91.6472 | 56.8151 | 92.734 | 11.3513 | 108.0085 | 45.8236
0.7401 | 91.9677 | 56.51 | 93.1459 | 11.3924 | 108.4739 | 45.9839
0.74031 | 91.6468 | 56.7954 | 92.7535 | 11.3457 | 108.028 | 45.8234
0.74038 | 91.3014 | 56.506 | 92.9278 | 11.298 | 108.1447 | 45.6507
0.7406 | 91.3998 | 56.5037 | 92.9629 | 11.308 | 108.1962 | 45.6999
0.74074 | 91.375 | 56.676 | 92.7823 | 11.3024 | 108.0115 | 45.6875
0.74089 | 91.2762 | 56.5726 | 92.8528 | 11.2869 | 108.0655 | 45.6381
0.7411 | 91.8925 | 56.6944 | 92.9364 | 11.3667 | 108.2519 | 45.9463
0.74125 | 92.2623 | 56.5626 | 93.1915 | 11.4144 | 108.5686 | 46.1312
0.74146 | 92.0154 | 56.6906 | 92.9812 | 11.3778 | 108.3171 | 46.0077
0.74161 | 91.892 | 56.4226 | 93.2081 | 11.3589 | 108.5234 | 45.946
0.74175 | 92.0398 | 56.1565 | 93.5234 | 11.3767 | 108.8634 | 46.0199
0.7419 | 91.8916 | 56.3029 | 93.3276 | 11.3545 | 108.6429 | 45.9458
0.74204 | 91.6448 | 56.5584 | 92.9899 | 11.319 | 108.264 | 45.8224
0.74226 | 91.6199 | 56.4471 | 93.0929 | 11.3124 | 108.3628 | 45.8099
0.7424 | 91.6444 | 56.3639 | 93.1842 | 11.3135 | 108.4583 | 45.8222
0.74254 | 91.5456 | 56.823 | 92.6922 | 11.298 | 107.9498 | 45.7728
0.74269 | 91.9154 | 56.8339 | 92.8046 | 11.3456 | 108.1238 | 45.9577
0.7429 | 91.6191 | 56.6337 | 92.906 | 11.3024 | 108.1759 | 45.8096
0.74305 | 91.4957 | 56.7565 | 92.7421 | 11.2836 | 107.9913 | 45.7478
0.74319 | 91.5448 | 57.008 | 92.5069 | 11.288 | 107.7644 | 45.7724
0.74334 | 91.4213 | 56.9962 | 92.4776 | 11.2692 | 107.7145 | 45.7107
0.74355 | 91.8404 | 57.047 | 92.5665 | 11.3223 | 107.8732 | 45.9202
0.74377 | 91.5195 | 56.6594 | 92.8471 | 11.2759 | 108.1003 | 45.7597
0.74398 | 91.8645 | 56.9496 | 92.6719 | 11.319 | 107.9827 | 45.9323
0.74406 | 91.3218 | 56.9246 | 92.516 | 11.2449 | 107.7363 | 45.6609
0.74427 | 91.6175 | 56.8819 | 92.6573 | 11.2814 | 107.9269 | 45.8088
0.74449 | 91.346 | 56.9626 | 92.4861 | 11.2417 | 107.7104 | 45.673
0.74456 | 92.2584 | 56.754 | 92.9988 | 11.3631 | 108.3752 | 46.1292
0.74478 | 91.9376 | 56.7963 | 92.8496 | 11.3167 | 108.1725 | 45.9688
0.74492 | 92.0361 | 56.7059 | 92.9728 | 11.3278 | 108.3121 | 46.018
0.74514 | 91.9125 | 56.9385 | 92.699 | 11.3079 | 108.0177 | 45.9562
0.74521 | 92.233 | 56.8535 | 92.8908 | 11.3498 | 108.263 | 46.1165
0.74542 | 91.8875 | 56.8859 | 92.7433 | 11.3002 | 108.0578 | 45.9437
0.74557 | 91.838 | 57.0065 | 92.6062 | 11.2914 | 107.9125 | 45.919
0.74571 | 91.8378 | 56.8949 | 92.7177 | 11.2892 | 108.024 | 45.9189
0.74593 | 92.0842 | 56.966 | 92.7287 | 11.3189 | 108.0761 | 46.0421
0.74607 | 91.6648 | 56.9324 | 92.6225 | 11.2605 | 107.9 | 45.8324
0.74622 | 91.3193 | 57.291 | 92.1488 | 11.212 | 107.3687 | 45.6597
0.74643 | 91.9603 | 56.8804 | 92.773 | 11.2947 | 108.0998 | 45.9802
0.74658 | 91.9848 | 57.1081 | 92.5535 | 11.2958 | 107.8843 | 45.9924
0.74672 | 92.0093 | 57.0694 | 92.6004 | 11.2969 | 107.9352 | 46.0046
0.74686 | 91.9351 | 57.0706 | 92.5744 | 11.2848 | 107.897 | 45.9676
0.74708 | 91.5403 | 57.3264 | 92.187 | 11.2287 | 107.4437 | 45.7701
0.74715 | 92.1321 | 57.2714 | 92.4393 | 11.3068 | 107.7947 | 46.0661
0.74737 | 92.3538 | 57.0289 | 92.7557 | 11.3332 | 108.148 | 46.1769
0.74758 | 92.1069 | 57.0002 | 92.7021 | 11.2969 | 108.0533 | 46.0535
0.74773 | 92.0821 | 57.3322 | 92.3618 | 11.2914 | 107.7089 | 46.0411
0.74787 | 92.0573 | 57.3748 | 92.311 | 11.2859 | 107.6538 | 46.0286
0.74816 | 92.2542 | 57.1562 | 92.5952 | 11.3079 | 107.9709 | 46.1271
0.74823 | 92.0815 | 57.2925 | 92.4013 | 11.2837 | 107.7483 | 46.0408
0.74845 | 91.7853 | 57.233 | 92.3621 | 11.2409 | 107.6597 | 45.8927
0.74859 | 91.9578 | 56.892 | 92.7606 | 11.2617 | 108.0869 | 45.9789
0.74881 | 92.0315 | 56.861 | 92.8162 | 11.2683 | 108.1548 | 46.0158
0.74895 | 91.6368 | 56.8375 | 92.7081 | 11.2135 | 107.9809 | 45.8184
0.7491 | 92.4258 | 56.8813 | 92.9273 | 11.3166 | 108.3316 | 46.2129
0.74924 | 92.1543 | 56.9182 | 92.7999 | 11.2782 | 108.159 | 46.0772
0.74939 | 91.6609 | 56.9739 | 92.5797 | 11.2102 | 107.8566 | 45.8305
0.7496 | 92.3265 | 56.7313 | 93.0442 | 11.2958 | 108.432 | 46.1633
0.74975 | 92.277 | 57.1401 | 92.6189 | 11.287 | 107.9984 | 46.1385
0.74996 | 91.9808 | 57.4341 | 92.2262 | 11.2443 | 107.5563 | 45.9904
0.75011 | 92.2766 | 57.2363 | 92.5226 | 11.2815 | 107.902 | 46.1383
0.75025 | 92.4737 | 57.014 | 92.8106 | 11.3056 | 108.2229 | 46.2369
0.75039 | 91.9803 | 57.4483 | 92.2118 | 11.2377 | 107.5419 | 45.9902
0.75054 | 91.8815 | 57.3226 | 92.3046 | 11.2224 | 107.6182 | 45.9408
0.75068 | 91.7827 | 57.0966 | 92.4976 | 11.2071 | 107.7948 | 45.8914
0.7509 | 92.3003 | 57.322 | 92.4448 | 11.2728 | 107.8282 | 46.1502
0.75104 | 92.4481 | 57.4044 | 92.4116 | 11.2903 | 107.8197 | 46.2241
0.75119 | 91.9301 | 57.0754 | 92.568 | 11.2192 | 107.8896 | 45.965
0.75133 | 92.3492 | 57.0637 | 92.7194 | 11.2728 | 108.1109 | 46.1746
0.75155 | 92.2009 | 57.2254 | 92.5082 | 11.2498 | 107.8751 | 46.1005
0.75169 | 92.5954 | 56.9645 | 92.9006 | 11.3002 | 108.3332 | 46.2977
0.75191 | 92.3732 | 57.2275 | 92.5636 | 11.2674 | 107.9591 | 46.1866
0.75205 | 92.1017 | 57.2064 | 92.4942 | 11.2291 | 107.8445 | 46.0509
0.75219 | 92.2988 | 56.8616 | 92.9047 | 11.2532 | 108.2878 | 46.1494
0.75241 | 92.8165 | 56.9251 | 93.0137 | 11.3187 | 108.4831 | 46.4082
0.75255 | 92.2737 | 57.2194 | 92.5385 | 11.2445 | 107.9175 | 46.1369
0.75277 | 92.0515 | 57.1305 | 92.5533 | 11.2117 | 107.8953 | 46.0258
0.75291 | 92.446 | 56.836 | 92.9793 | 11.2619 | 108.387 | 46.223
0.75306 | 92.0759 | 57.155 | 92.537 | 11.2106 | 107.8829 | 46.0379
0.75327 | 92.1743 | 57.174 | 92.5508 | 11.2205 | 107.9131 | 46.0871
0.75342 | 92.0261 | 56.8459 | 92.8295 | 11.1987 | 108.1672 | 46.0131
0.75356 | 91.6807 | 57.0201 | 92.5401 | 11.1507 | 107.8203 | 45.8404
0.75378 | 92.0257 | 57.1057 | 92.5695 | 11.1933 | 107.9072 | 46.0129
0.75392 | 92.5681 | 56.8505 | 93.0055 | 11.2631 | 108.4335 | 46.284
0.75407 | 92.5926 | 57.2907 | 92.5735 | 11.2642 | 108.0056 | 46.2963
0.75428 | 92.1731 | 57.2179 | 92.5065 | 11.2053 | 107.8686 | 46.0865
0.75435 | 91.9264 | 57.3234 | 92.3187 | 11.1716 | 107.6398 | 45.9632
0.7545 | 92.3701 | 57.2067 | 92.5833 | 11.2282 | 107.9784 | 46.1851
0.75471 | 92.4685 | 57.3388 | 92.484 | 11.2381 | 107.8955 | 46.2343
0.75493 | 91.9504 | 57.1722 | 92.4779 | 11.1662 | 107.803 | 45.9752
0.75507 | 92.5421 | 57.113 | 92.7344 | 11.2425 | 108.158 | 46.271
0.75522 | 92.5666 | 56.9055 | 92.95 | 11.2435 | 108.3778 | 46.2833
0.75536 | 92.1965 | 57.1326 | 92.5996 | 11.1924 | 107.9656 | 46.0982
0.75558 | 92.3195 | 57.2339 | 92.5393 | 11.2055 | 107.9259 | 46.1598
0.75572 | 92.0728 | 57.129 | 92.5619 | 11.1707 | 107.9074 | 46.0364
0.75587 | 92.4178 | 57.1474 | 92.6585 | 11.2142 | 108.0615 | 46.2089
0.75601 | 92.8369 | 57.008 | 92.9376 | 11.2675 | 108.4104 | 46.4184
0.75615 | 92.4422 | 56.9391 | 92.875 | 11.2132 | 108.282 | 46.2211
0.75637 | 92.7132 | 57.1305 | 92.7739 | 11.2458 | 108.2261 | 46.3566
0.75659 | 92.5156 | 57.2521 | 92.5864 | 11.2165 | 108.0057 | 46.2578
0.75673 | 92.5894 | 57.1686 | 92.6945 | 11.2241 | 108.1261 | 46.2947
0.75687 | 92.3427 | 57.0676 | 92.7133 | 11.1894 | 108.1037 | 46.1713
0.75709 | 92.6877 | 57.1453 | 92.7506 | 11.2317 | 108.1985 | 46.3438
0.75723 | 92.4655 | 57.3618 | 92.46 | 11.2003 | 107.871 | 46.2328
0.75745 | 92.3173 | 57.3578 | 92.4146 | 11.1775 | 107.8009 | 46.1587
0.75752 | 92.5392 | 57.249 | 92.5974 | 11.2057 | 108.0206 | 46.2696
0.75774 | 92.4403 | 57.2853 | 92.5281 | 11.1895 | 107.9348 | 46.2201
0.75795 | 92.3414 | 57.0991 | 92.6814 | 11.1732 | 108.0716 | 46.1707
0.7581 | 92.3659 | 57.2297 | 92.5589 | 11.1744 | 107.9532 | 46.1829
0.75824 | 92.711 | 57.1598 | 92.7439 | 11.2177 | 108.1957 | 46.3555
0.75839 | 91.971 | 57.2007 | 92.4563 | 11.118 | 107.7848 | 45.9855
0.75853 | 92.7599 | 57.1212 | 92.7988 | 11.2199 | 108.2588 | 46.38
0.75875 | 92.6364 | 57.4395 | 92.4393 | 11.2005 | 107.8787 | 46.3182
0.75889 | 93.0061 | 57.3058 | 92.6962 | 11.2471 | 108.1973 | 46.5031
0.75904 | 92.784 | 56.9573 | 92.9707 | 11.2157 | 108.4347 | 46.392
0.75925 | 93.2523 | 57.1175 | 92.9666 | 11.2741 | 108.5086 | 46.6261
0.7594 | 92.2411 | 57.2349 | 92.5121 | 11.1388 | 107.8856 | 46.1205
0.75954 | 92.8327 | 57.0458 | 92.8984 | 11.2146 | 108.3706 | 46.4164
0.75976 | 92.5612 | 57.1526 | 92.7011 | 11.1757 | 108.128 | 46.2806
0.7599 | 92.1912 | 57.3034 | 92.427 | 11.1249 | 107.7922 | 46.0956
0.76004 | 92.7582 | 56.9251 | 92.9943 | 11.1974 | 108.454 | 46.3791
0.76019 | 92.5361 | 57.0954 | 92.75 | 11.166 | 108.1726 | 46.268
0.7604 | 92.6591 | 57.0428 | 92.8436 | 11.1791 | 108.2867 | 46.3295
0.76055 | 92.7329 | 57.1689 | 92.7421 | 11.1866 | 108.1976 | 46.3665
0.76076 | 92.9299 | 57.1277 | 92.8489 | 11.2094 | 108.3373 | 46.465
0.76091 | 92.7571 | 57.1601 | 92.7589 | 11.1845 | 108.2185 | 46.3786
0.76112 | 92.5843 | 57.1725 | 92.6889 | 11.1586 | 108.1196 | 46.2921
0.76127 | 92.7567 | 57.0446 | 92.8743 | 11.1792 | 108.3338 | 46.3784
0.76141 | 92.1647 | 57.2795 | 92.4421 | 11.0993 | 107.8029 | 46.0824
0.76163 | 93.0769 | 57.308 | 92.7176 | 11.2159 | 108.2304 | 46.5384
0.76177 | 92.9041 | 57.2699 | 92.6981 | 11.1911 | 108.1821 | 46.452
0.76192 | 92.6327 | 57.2031 | 92.6745 | 11.1534 | 108.1132 | 46.3163
0.76206 | 93.1503 | 57.3425 | 92.7076 | 11.2192 | 108.2327 | 46.5752
0.76228 | 92.8295 | 57.3702 | 92.573 | 11.1739 | 108.0446 | 46.4148
0.76235 | 92.4349 | 57.2487 | 92.5629 | 11.1211 | 107.9687 | 46.2174
0.76256 | 92.9031 | 56.8492 | 93.1185 | 11.1794 | 108.6024 | 46.4516
0.76278 | 92.607 | 57.1181 | 92.7509 | 11.1374 | 108.1854 | 46.3035
0.76292 | 92.2863 | 56.9805 | 92.7816 | 11.0932 | 108.1626 | 46.1431
0.76307 | 92.656 | 57.1544 | 92.7309 | 11.1396 | 108.1736 | 46.328
0.76321 | 92.9517 | 57.3416 | 92.6423 | 11.1763 | 108.1342 | 46.4758
0.76343 | 92.6309 | 57.322 | 92.555 | 11.1311 | 107.9934 | 46.3154
0.76357 | 92.7293 | 57.1725 | 92.7373 | 11.1419 | 108.1922 | 46.3647
0.76372 | 92.4579 | 57.063 | 92.7563 | 11.1042 | 108.166 | 46.229
0.76393 | 92.7289 | 57.1024 | 92.8072 | 11.1366 | 108.2621 | 46.3645
0.76408 | 92.4575 | 57.0661 | 92.7531 | 11.0989 | 108.1627 | 46.2288
0.76422 | 92.9259 | 57.2639 | 92.7114 | 11.1581 | 108.199 | 46.4629
0.76436 | 92.9503 | 57.3171 | 92.6663 | 11.1592 | 108.1581 | 46.4752
0.76458 | 92.5309 | 57.2551 | 92.5885 | 11.1012 | 108.0103 | 46.2654
0.76472 | 93.1225 | 57.2034 | 92.8374 | 11.1765 | 108.3579 | 46.5613
0.76487 | 93.147 | 57.601 | 92.448 | 11.1776 | 107.9725 | 46.5735
0.76508 | 92.555 | 57.2512 | 92.6005 | 11.097 | 108.0263 | 46.2775
0.76523 | 92.5301 | 57.1465 | 92.6969 | 11.0917 | 108.1186 | 46.2651
0.76537 | 92.53 | 57.3298 | 92.5135 | 11.0896 | 107.9352 | 46.265
0.76559 | 93.0722 | 57.1653 | 92.8588 | 11.1573 | 108.3708 | 46.5361
0.76573 | 92.9487 | 57.1293 | 92.8536 | 11.1391 | 108.3451 | 46.4744
0.76588 | 93.1458 | 57.044 | 93.0046 | 11.1627 | 108.5289 | 46.5729
0.76609 | 92.8497 | 57.0903 | 92.8596 | 11.1209 | 108.3345 | 46.4248
0.76624 | 92.9728 | 57.207 | 92.7839 | 11.1349 | 108.2794 | 46.4864
0.76638 | 93.1452 | 57.011 | 93.0374 | 11.1553 | 108.5616 | 46.5726
0.76652 | 92.8738 | 57.3385 | 92.6194 | 11.1178 | 108.0984 | 46.4369
0.76674 | 92.7749 | 56.9243 | 93.0007 | 11.1018 | 108.4632 | 46.3875
0.76688 | 93.5391 | 57.1429 | 93.0368 | 11.1993 | 108.6267 | 46.7696
0.7671 | 93.243 | 57.256 | 92.825 | 11.1576 | 108.3655 | 46.6215
0.76724 | 92.6511 | 56.9254 | 92.9583 | 11.0783 | 108.4001 | 46.3255
0.76739 | 93.1687 | 57.3123 | 92.7439 | 11.1437 | 108.272 | 46.5843
0.76753 | 93.1439 | 57.1998 | 92.8482 | 11.1384 | 108.3721 | 46.5719
0.76768 | 93.2423 | 57.3942 | 92.6866 | 11.1491 | 108.227 | 46.6212
0.76782 | 92.7737 | 57.3903 | 92.5343 | 11.086 | 107.9965 | 46.3868
0.76804 | 93.2172 | 56.9061 | 93.1663 | 11.1406 | 108.7025 | 46.6086
0.76818 | 93.3157 | 57.1532 | 92.952 | 11.1513 | 108.5046 | 46.6578
0.7684 | 93.1675 | 57.1798 | 92.876 | 11.1289 | 108.404 | 46.5838
0.76854 | 93.5618 | 57.1444 | 93.0429 | 11.1781 | 108.6365 | 46.7809
0.76869 | 92.8466 | 57.3034 | 92.6455 | 11.083 | 108.1199 | 46.4233
0.7689 | 92.9696 | 57.2357 | 92.7542 | 11.0959 | 108.2491 | 46.4848
0.76905 | 93.438 | 57.1329 | 93.0131 | 11.1547 | 108.5861 | 46.719
0.76926 | 93.1418 | 57.0283 | 93.019 | 11.1131 | 108.5426 | 46.5709
0.76941 | 93.0677 | 57.0258 | 92.9968 | 11.1014 | 108.508 | 46.5338
0.76955 | 93.3634 | 57.2968 | 92.8243 | 11.1377 | 108.3849 | 46.6817
0.76977 | 93.3138 | 57.1728 | 92.9318 | 11.1281 | 108.4841 | 46.6569
0.76991 | 93.0671 | 57.096 | 92.9264 | 11.094 | 108.4375 | 46.5335
0.77005 | 93.2149 | 57.1453 | 92.9263 | 11.1111 | 108.4621 | 46.6074
0.7702 | 93.338 | 57.1389 | 92.9738 | 11.125 | 108.5301 | 46.669
0.77041 | 92.9925 | 57.0751 | 92.9224 | 11.0771 | 108.4212 | 46.4963
0.77056 | 92.8444 | 56.9932 | 92.9549 | 11.0558 | 108.429 | 46.4222
0.77077 | 93.5345 | 57.1069 | 93.0713 | 11.1422 | 108.6604 | 46.7673
0.77092 | 93.1399 | 57.2028 | 92.8438 | 11.0889 | 108.3671 | 46.5699
0.77106 | 93.263 | 57.1081 | 92.9796 | 11.1028 | 108.5234 | 46.6315
0.77121 | 93.4601 | 56.9651 | 93.1883 | 11.1263 | 108.7649 | 46.73
0.77135 | 93.1394 | 56.9521 | 93.0944 | 11.0827 | 108.6176 | 46.5697
0.77157 | 93.3364 | 57.2375 | 92.8746 | 11.1051 | 108.4307 | 46.6682
0.77171 | 93.2622 | 57.3292 | 92.7582 | 11.0934 | 108.3019 | 46.6311
0.77185 | 93.5826 | 57.3373 | 92.8569 | 11.1329 | 108.454 | 46.7913
0.772 | 93.1879 | 57.2122 | 92.8504 | 11.0797 | 108.3818 | 46.594
0.77221 | 92.9657 | 57.2578 | 92.7308 | 11.0478 | 108.2251 | 46.4829
0.77243 | 93.6312 | 57.3525 | 92.8579 | 11.1308 | 108.4631 | 46.8156
0.7725 | 93.6311 | 57.0446 | 93.1658 | 11.1298 | 108.771 | 46.8156
0.77272 | 93.0638 | 57.1256 | 92.8957 | 11.0533 | 108.4063 | 46.5319
0.77286 | 93.5567 | 57.3156 | 92.87 | 11.115 | 108.4628 | 46.7784
0.77308 | 93.2359 | 57.4734 | 92.6052 | 11.0704 | 108.1446 | 46.618
0.77322 | 93.2111 | 57.1644 | 92.906 | 11.0651 | 108.4412 | 46.6056
0.77337 | 93.2356 | 57.4078 | 92.6707 | 11.0662 | 108.21 | 46.6178
0.77358 | 93.3093 | 57.2472 | 92.8559 | 11.0727 | 108.4075 | 46.6547
0.77373 | 93.8269 | 57.5541 | 92.7215 | 11.1375 | 108.3594 | 46.9135
0.77394 | 93.2596 | 57.3793 | 92.7072 | 11.0611 | 108.2505 | 46.6298
0.77409 | 93.2841 | 57.2312 | 92.8635 | 11.0622 | 108.4108 | 46.642
0.77423 | 93.703 | 57.2907 | 92.9436 | 11.1142 | 108.5608 | 46.8515
0.77445 | 93.111 | 57.2469 | 92.7901 | 11.0347 | 108.3086 | 46.5555
0.77459 | 93.6533 | 57.4576 | 92.7602 | 11.1027 | 108.3691 | 46.8267
0.77473 | 93.5052 | 57.5197 | 92.6487 | 11.0815 | 108.2329 | 46.7526
0.77488 | 93.2585 | 57.3685 | 92.7177 | 11.0476 | 108.2607 | 46.6292
0.77509 | 93.5541 | 57.2869 | 92.8978 | 11.0826 | 108.4901 | 46.777
0.77524 | 93.4306 | 57.3195 | 92.824 | 11.0647 | 108.3958 | 46.7153
0.77545 | 93.3811 | 57.5154 | 92.6116 | 11.0552 | 108.1751 | 46.6905
0.7756 | 93.8987 | 57.7486 | 92.551 | 11.1199 | 108.2007 | 46.9493
0.77574 | 92.9862 | 57.451 | 92.5444 | 11.0002 | 108.0421 | 46.4931
0.77589 | 93.3312 | 57.6649 | 92.4455 | 11.0426 | 108.0007 | 46.6656
0.77603 | 93.8242 | 57.3588 | 92.9159 | 11.1041 | 108.5533 | 46.9121
0.77625 | 93.3308 | 57.2623 | 92.848 | 11.0374 | 108.4031 | 46.6654
0.77639 | 93.6512 | 57.3177 | 92.8994 | 11.0766 | 108.5079 | 46.8256
0.77653 | 93.651 | 57.402 | 92.815 | 11.0746 | 108.4235 | 46.8255
0.77668 | 93.5769 | 57.4329 | 92.7594 | 11.063 | 108.3555 | 46.7884
0.77689 | 93.3054 | 57.3997 | 92.7021 | 11.0249 | 108.253 | 46.6527
0.77704 | 93.1573 | 57.5638 | 92.4886 | 11.0038 | 108.0148 | 46.5786
0.77718 | 93.7488 | 57.5738 | 92.6758 | 11.0779 | 108.3006 | 46.8744
0.77733 | 93.9706 | 57.2269 | 93.0966 | 11.1044 | 108.7584 | 46.9853
0.77747 | 93.2801 | 57.5257 | 92.5677 | 11.0135 | 108.1143 | 46.64
0.77769 | 93.7976 | 57.474 | 92.7919 | 11.077 | 108.4248 | 46.8988
0.77798 | 93.4767 | 57.4226 | 92.7363 | 11.0317 | 108.3158 | 46.7384
0.77812 | 93.4519 | 57.441 | 92.7096 | 11.0264 | 108.2849 | 46.7259
0.77826 | 93.5257 | 57.1918 | 92.9834 | 11.0339 | 108.571 | 46.7628
0.77841 | 93.3529 | 57.523 | 92.5946 | 11.0096 | 108.1535 | 46.6765
0.77855 | 93.6733 | 57.572 | 92.6524 | 11.0487 | 108.2646 | 46.8366
0.77877 | 94.0921 | 57.3564 | 93.0076 | 11.0995 | 108.6897 | 47.0461
0.77891 | 93.6975 | 57.4834 | 92.7491 | 11.0467 | 108.3653 | 46.8487
0.77906 | 93.3522 | 57.2983 | 92.8191 | 11.0004 | 108.3778 | 46.6761
0.7792 | 93.5246 | 57.4032 | 92.7717 | 11.0205 | 108.3591 | 46.7623
0.77934 | 93.4751 | 57.3364 | 92.822 | 11.0121 | 108.4011 | 46.7375
0.77956 | 93.7953 | 57.5297 | 92.7354 | 11.0501 | 108.368 | 46.8977
0.77978 | 94.0416 | 57.8015 | 92.5457 | 11.0786 | 108.2193 | 47.0208
0.77992 | 93.9428 | 57.513 | 92.8013 | 11.0639 | 108.4584 | 46.9714
0.78006 | 93.3756 | 57.4108 | 92.7144 | 10.9892 | 108.277 | 46.6878
0.78021 | 93.3508 | 57.4038 | 92.7131 | 10.9839 | 108.2716 | 46.6754
0.78042 | 93.745 | 57.4352 | 92.8131 | 11.0314 | 108.4373 | 46.8725
0.7805 | 93.9421 | 57.6207 | 92.6933 | 11.0557 | 108.3504 | 46.9711
0.78071 | 94.1391 | 57.5521 | 92.8276 | 11.0778 | 108.5175 | 47.0696
0.78086 | 93.3747 | 57.558 | 92.5669 | 10.9779 | 108.1293 | 46.6873
0.78107 | 93.3744 | 57.5775 | 92.5473 | 10.9748 | 108.1097 | 46.6872
0.78122 | 94.2371 | 57.3585 | 93.0539 | 11.0832 | 108.7601 | 47.1186
0.78136 | 94.0151 | 57.53 | 92.8084 | 11.0528 | 108.4775 | 47.0075
0.7815 | 93.6944 | 57.5344 | 92.6971 | 11.0097 | 108.3128 | 46.8472
0.78165 | 94.0887 | 57.4444 | 92.9185 | 11.0581 | 108.6 | 47.0444
0.78186 | 93.6447 | 57.2993 | 92.9156 | 10.9983 | 108.523 | 46.8223
0.78208 | 94.3101 | 57.0174 | 93.4193 | 11.0803 | 109.1376 | 47.155
0.78222 | 93.6442 | 57.4432 | 92.7715 | 10.9931 | 108.3789 | 46.8221
0.78237 | 93.7427 | 57.549 | 92.6986 | 11.0037 | 108.3223 | 46.8713
0.78258 | 94.2848 | 57.2869 | 93.1414 | 11.0699 | 108.8555 | 47.1424
0.78273 | 94.0874 | 57.318 | 93.0445 | 11.0427 | 108.7257 | 47.0437
0.78287 | 93.8654 | 57.4141 | 92.8744 | 11.0123 | 108.5186 | 46.9327
0.78302 | 93.8405 | 57.1961 | 93.0841 | 11.0071 | 108.7242 | 46.9203
0.78323 | 94.5799 | 56.9739 | 93.5527 | 11.0985 | 109.316 | 47.2899
0.78338 | 94.1113 | 57.3903 | 92.9801 | 11.0366 | 108.6653 | 47.0556
0.78359 | 93.8645 | 57.4166 | 92.8716 | 11.0021 | 108.5157 | 46.9323
0.78374 | 94.1602 | 57.1138 | 93.2729 | 11.0378 | 108.9663 | 47.0801
0.78388 | 93.8888 | 57.461 | 92.8353 | 11.0011 | 108.4834 | 46.9444
0.7841 | 94.4309 | 57.5275 | 92.9495 | 11.0672 | 108.688 | 47.2155
0.78417 | 94.0364 | 57.3908 | 92.9547 | 11.0159 | 108.6274 | 47.0182
0.78438 | 93.9129 | 57.5315 | 92.7728 | 10.9971 | 108.4249 | 46.9564
0.7846 | 94.2085 | 57.3821 | 93.0207 | 11.0318 | 108.7221 | 47.1042
0.78467 | 94.1344 | 57.3658 | 93.0123 | 11.0213 | 108.7014 | 47.0672
0.78489 | 93.9369 | 57.2996 | 93.0127 | 10.9931 | 108.6689 | 46.9685
0.78503 | 94.2326 | 57.3857 | 93.0252 | 11.0288 | 108.7306 | 47.1163
0.78525 | 94.3309 | 57.6954 | 92.7482 | 11.0383 | 108.4701 | 47.1655
0.78539 | 94.2322 | 57.484 | 92.9267 | 11.0237 | 108.6321 | 47.1161
0.78554 | 94.158 | 57.5892 | 92.7968 | 11.0122 | 108.4898 | 47.079
0.78575 | 94.0099 | 57.7758 | 92.5608 | 10.9903 | 108.2291 | 47.0049
0.78582 | 94.2563 | 57.7449 | 92.6739 | 11.0207 | 108.3832 | 47.1281
0.78604 | 93.8123 | 57.3893 | 92.8815 | 10.9611 | 108.5168 | 46.9061
0.78626 | 94.1325 | 57.3649 | 93.0126 | 10.9989 | 108.7014 | 47.0663
0.7864 | 93.8119 | 57.4656 | 92.805 | 10.9561 | 108.4403 | 46.9059
0.78654 | 94.1815 | 57.1178 | 93.276 | 11.0011 | 108.9729 | 47.0907
0.78676 | 93.984 | 57.4465 | 92.8815 | 10.9729 | 108.5455 | 46.992
0.78698 | 94.3782 | 57.1686 | 93.2908 | 11.02 | 109.0205 | 47.1891
0.78712 | 94.0575 | 57.535 | 92.8175 | 10.9773 | 108.4938 | 47.0288
0.78726 | 93.7122 | 57.4407 | 92.7967 | 10.9314 | 108.4154 | 46.8561
0.78741 | 94.2298 | 57.3552 | 93.0547 | 10.9951 | 108.7597 | 47.1149
0.78755 | 94.131 | 57.614 | 92.763 | 10.9806 | 108.4515 | 47.0655
0.78777 | 94.5745 | 57.4423 | 93.0825 | 11.0339 | 108.8449 | 47.2872
0.78791 | 93.7608 | 57.1323 | 93.1213 | 10.9286 | 108.7481 | 46.8804
0.78806 | 94.155 | 57.2925 | 93.0925 | 10.9766 | 108.785 | 47.0775
0.7882 | 94.2288 | 57.4226 | 92.987 | 10.9839 | 108.6918 | 47.1144
0.78835 | 94.4012 | 57.3939 | 93.0732 | 11.0038 | 108.8067 | 47.2006
0.78856 | 94.2777 | 57.7833 | 92.6426 | 10.9851 | 108.3555 | 47.1388
0.78871 | 94.8938 | 57.7292 | 92.9021 | 11.0612 | 108.7177 | 47.4469
0.78885 | 94.5239 | 57.5811 | 92.9269 | 11.0123 | 108.6808 | 47.2619
0.78899 | 94.4004 | 57.6025 | 92.8643 | 10.9947 | 108.5977 | 47.2002
0.78921 | 94.0057 | 57.598 | 92.7372 | 10.9417 | 108.4049 | 47.0029
0.78943 | 94.252 | 57.3237 | 93.0936 | 10.9699 | 108.8023 | 47.126
0.78957 | 94.3504 | 57.2587 | 93.1914 | 10.9803 | 108.9165 | 47.1752
0.78971 | 94.3256 | 57.4163 | 93.0256 | 10.9752 | 108.7465 | 47.1628
0.78986 | 94.4241 | 57.4918 | 92.9829 | 10.9856 | 108.7202 | 47.212
0.79007 | 94.5471 | 57.8526 | 92.6631 | 10.9982 | 108.4209 | 47.2735
0.79015 | 94.3251 | 57.6899 | 92.7518 | 10.9691 | 108.4727 | 47.1626
0.79036 | 94.7439 | 57.7029 | 92.8784 | 11.0191 | 108.6691 | 47.372
0.79058 | 94.2506 | 57.6591 | 92.7578 | 10.9537 | 108.4662 | 47.1253
0.79072 | 94.2012 | 57.562 | 92.8384 | 10.9454 | 108.5386 | 47.1006
0.79087 | 94.7187 | 57.2872 | 93.2857 | 11.0089 | 109.0721 | 47.3593
0.79108 | 94.6938 | 57.5547 | 93.0099 | 11.0027 | 108.7922 | 47.3469
0.79123 | 94.102 | 57.4105 | 92.9568 | 10.9259 | 108.6405 | 47.051
0.79137 | 94.1757 | 57.4124 | 92.9795 | 10.9333 | 108.6755 | 47.0879
0.79159 | 94.5206 | 57.4604 | 93.0465 | 10.9738 | 108.7999 | 47.2603
0.79173 | 94.4465 | 57.2004 | 93.2818 | 10.9625 | 109.0228 | 47.2232
0.79195 | 94.0025 | 57.4293 | 92.9049 | 10.9034 | 108.5719 | 47.0012
0.79202 | 94.3722 | 57.5784 | 92.879 | 10.9491 | 108.6077 | 47.1861
0.79223 | 94.9389 | 57.3929 | 93.2534 | 11.0177 | 109.0765 | 47.4694
0.79238 | 94.7662 | 57.5789 | 93.0098 | 10.9939 | 108.8042 | 47.3831
0.79252 | 94.199 | 57.4912 | 92.9085 | 10.9203 | 108.6083 | 47.0995
0.79274 | 94.6425 | 57.5505 | 92.997 | 10.9733 | 108.7707 | 47.3212
0.79288 | 94.6177 | 57.8124 | 92.7268 | 10.9681 | 108.4964 | 47.3088
0.79303 | 94.2477 | 57.7326 | 92.6833 | 10.9195 | 108.3913 | 47.1239
0.79317 | 95.0364 | 57.6216 | 93.0572 | 11.017 | 108.8966 | 47.5182
0.79339 | 94.0747 | 57.6675 | 92.6907 | 10.8927 | 108.3699 | 47.0374
0.79353 | 94.2225 | 57.5535 | 92.854 | 10.9094 | 108.5577 | 47.1112
0.79367 | 94.8879 | 57.5487 | 93.0806 | 10.9912 | 108.8952 | 47.4439
0.79382 | 94.4686 | 57.774 | 92.7155 | 10.9364 | 108.4603 | 47.2343
0.79403 | 94.6902 | 57.7374 | 92.826 | 10.9614 | 108.6077 | 47.3451
0.79425 | 94.8379 | 57.4976 | 93.115 | 10.977 | 108.9213 | 47.4189
0.79439 | 94.1968 | 57.8427 | 92.5562 | 10.8943 | 108.2557 | 47.0984
0.79454 | 95.0594 | 57.6966 | 92.9899 | 11.0009 | 108.8331 | 47.5297
0.79475 | 94.6647 | 57.5315 | 93.0234 | 10.9482 | 108.8009 | 47.3324
0.7949 | 94.5166 | 57.6409 | 92.8646 | 10.9276 | 108.6174 | 47.2583
0.79511 | 94.7629 | 57.6681 | 92.9195 | 10.9556 | 108.7133 | 47.3814
0.79526 | 94.5655 | 57.5342 | 92.9876 | 10.9288 | 108.7486 | 47.2828
0.7954 | 94.6393 | 57.6799 | 92.8665 | 10.9361 | 108.6397 | 47.3196
0.79562 | 94.5404 | 57.5185 | 92.995 | 10.9207 | 108.7517 | 47.2702
0.79576 | 94.984 | 57.6207 | 93.0406 | 10.9745 | 108.8713 | 47.492
0.79598 | 94.466 | 57.7202 | 92.7685 | 10.9064 | 108.5128 | 47.233
0.79605 | 94.959 | 57.6252 | 93.0278 | 10.9674 | 108.8543 | 47.4795
0.79619 | 94.6383 | 57.8281 | 92.718 | 10.9251 | 108.4911 | 47.3192
0.79641 | 94.7367 | 57.9578 | 92.6211 | 10.9345 | 108.4105 | 47.3683
0.79655 | 94.7365 | 57.7601 | 92.8187 | 10.9325 | 108.6082 | 47.3683
0.79677 | 94.5884 | 57.5934 | 92.9361 | 10.9109 | 108.7008 | 47.2942
0.79691 | 94.7607 | 57.5224 | 93.0645 | 10.9306 | 108.858 | 47.3804
0.79706 | 94.8592 | 57.9142 | 92.7055 | 10.941 | 108.5154 | 47.4296
0.7972 | 94.7111 | 57.8713 | 92.6991 | 10.9204 | 108.4842 | 47.3555
0.79735 | 94.4891 | 57.7833 | 92.7131 | 10.8906 | 108.4612 | 47.2445
0.79756 | 95.0804 | 57.6161 | 93.0774 | 10.9618 | 108.9241 | 47.5402
0.79771 | 94.7844 | 57.748 | 92.8468 | 10.9227 | 108.6442 | 47.3922
0.79785 | 94.2666 | 57.8229 | 92.5993 | 10.8558 | 108.3104 | 47.1333
0.79807 | 95.0551 | 57.9705 | 92.7145 | 10.9517 | 108.5571 | 47.5276
0.79814 | 94.8579 | 58.0325 | 92.5868 | 10.926 | 108.3964 | 47.4289
0.79843 | 94.7836 | 57.702 | 92.8925 | 10.9128 | 108.6898 | 47.3918
0.7985 | 94.7835 | 57.701 | 92.8935 | 10.9118 | 108.6907 | 47.3917
0.79864 | 94.5615 | 58.0464 | 92.4741 | 10.882 | 108.2343 | 47.2807
0.79886 | 94.6352 | 57.9975 | 92.5476 | 10.8883 | 108.3201 | 47.3176
0.79908 | 95.0539 | 57.8889 | 92.7957 | 10.9377 | 108.6381 | 47.527
0.79922 | 94.758 | 57.7558 | 92.8302 | 10.8987 | 108.6232 | 47.379
0.79936 | 94.6099 | 57.9221 | 92.6145 | 10.8782 | 108.3829 | 47.305
0.79958 | 95.078 | 57.9666 | 92.7261 | 10.9338 | 108.5724 | 47.539
0.7998 | 94.8066 | 58.0435 | 92.5587 | 10.897 | 108.3598 | 47.4033
0.79994 | 94.7078 | 57.9672 | 92.6021 | 10.8826 | 108.3867 | 47.3539
0.80008 | 94.8309 | 58.0352 | 92.5751 | 10.8961 | 108.3802 | 47.4154
0.8003 | 94.9292 | 57.7833 | 92.8598 | 10.9054 | 108.6813 | 47.4646
0.80037 | 95.1263 | 58.0504 | 92.6584 | 10.9291 | 108.5128 | 47.5632
0.80052 | 94.436 | 57.969 | 92.5097 | 10.8409 | 108.249 | 47.218
0.80073 | 94.6083 | 57.9642 | 92.5719 | 10.8595 | 108.3399 | 47.3041
0.80095 | 95.2982 | 57.9409 | 92.8252 | 10.9427 | 108.7082 | 47.6491
0.80102 | 95.0516 | 57.944 | 92.7399 | 10.9109 | 108.5818 | 47.5258
0.80124 | 94.4105 | 58.119 | 92.3512 | 10.8279 | 108.0862 | 47.2052
0.80138 | 95.1005 | 57.7214 | 92.9788 | 10.9121 | 108.8288 | 47.5502
0.80152 | 94.9031 | 57.9134 | 92.721 | 10.8855 | 108.5382 | 47.4516
0.80174 | 95.0507 | 58.0761 | 92.6075 | 10.901 | 108.4493 | 47.5254
0.80188 | 95.1245 | 57.8977 | 92.8105 | 10.9082 | 108.6646 | 47.5623
0.80203 | 94.3602 | 57.9291 | 92.5243 | 10.811 | 108.251 | 47.1801
0.80217 | 94.6558 | 57.9273 | 92.6246 | 10.8459 | 108.4006 | 47.3279
0.80239 | 95.2718 | 57.8124 | 92.9449 | 10.9197 | 108.8235 | 47.6359
0.80253 | 94.8526 | 57.9333 | 92.6842 | 10.8655 | 108.493 | 47.4263
0.80275 | 95.0495 | 58.0395 | 92.6437 | 10.8871 | 108.4853 | 47.5248
0.80282 | 95.2959 | 57.9857 | 92.7796 | 10.9169 | 108.6623 | 47.648
0.80304 | 94.6548 | 57.9984 | 92.5532 | 10.8341 | 108.329 | 47.3274
0.80325 | 94.7531 | 57.7924 | 92.792 | 10.8434 | 108.5842 | 47.3766
0.8034 | 94.9748 | 57.7906 | 92.8677 | 10.8691 | 108.6968 | 47.4874
0.80354 | 95.1472 | 57.862 | 92.8537 | 10.8886 | 108.7116 | 47.5736
0.80376 | 94.9744 | 58.0607 | 92.5974 | 10.8641 | 108.4265 | 47.4872
0.80397 | 95.541 | 57.6742 | 93.1728 | 10.9317 | 109.0963 | 47.7705
0.80412 | 95.4423 | 57.6702 | 93.1439 | 10.9175 | 109.0509 | 47.7211
0.80419 | 95.1464 | 57.7855 | 92.93 | 10.8797 | 108.7877 | 47.5732
0.8044 | 95.3187 | 57.6064 | 93.1665 | 10.8982 | 109.0529 | 47.6593
0.80455 | 95.1213 | 57.8175 | 92.8896 | 10.8717 | 108.7432 | 47.5607
0.80469 | 94.7761 | 57.9554 | 92.6366 | 10.8269 | 108.4326 | 47.388
0.80491 | 94.8744 | 57.442 | 93.1828 | 10.8362 | 108.9952 | 47.4372
0.80505 | 94.9482 | 57.7976 | 92.8518 | 10.8434 | 108.6765 | 47.4741
0.80527 | 94.9972 | 57.5469 | 93.1188 | 10.8466 | 108.9517 | 47.4986
0.80541 | 95.2189 | 57.7873 | 92.9523 | 10.8721 | 108.8221 | 47.6094
0.80556 | 95.2187 | 57.6055 | 93.1341 | 10.8702 | 109.0038 | 47.6093
0.8057 | 95.5389 | 57.83 | 93.0163 | 10.908 | 108.9395 | 47.7695
0.80584 | 94.6268 | 57.7407 | 92.8016 | 10.7928 | 108.5727 | 47.3134
0.80599 | 94.9717 | 57.7465 | 92.9107 | 10.8337 | 108.7393 | 47.4858
0.8062 | 94.9221 | 57.9273 | 92.7134 | 10.8247 | 108.5338 | 47.4611
0.80635 | 95.5135 | 58.0078 | 92.83 | 10.8961 | 108.749 | 47.7568
0.80656 | 95.2421 | 58.001 | 92.7464 | 10.8595 | 108.6201 | 47.6211
0.80671 | 95.2666 | 57.7495 | 93.006 | 10.8606 | 108.8838 | 47.6333
0.80685 | 95.0446 | 57.875 | 92.8065 | 10.8311 | 108.6473 | 47.5223
0.807 | 95.2416 | 57.8076 | 92.9396 | 10.8536 | 108.8132 | 47.6208
0.80714 | 95.34 | 57.6733 | 93.1067 | 10.8639 | 108.9967 | 47.67
0.80736 | 95.5123 | 57.923 | 92.9144 | 10.8823 | 108.8332 | 47.7562
0.80757 | 95.0191 | 57.8118 | 92.8612 | 10.8183 | 108.6977 | 47.5095
0.80779 | 94.9449 | 58.1855 | 92.4628 | 10.8062 | 108.2869 | 47.4724
0.80793 | 95.1665 | 57.7346 | 92.9876 | 10.8318 | 108.8487 | 47.5833
0.80808 | 94.9692 | 57.9031 | 92.7533 | 10.8054 | 108.5815 | 47.4846
0.80829 | 95.2647 | 57.8651 | 92.8898 | 10.8391 | 108.7673 | 47.6324
0.80844 | 95.2399 | 57.7746 | 92.972 | 10.8341 | 108.8453 | 47.6199
0.80858 | 95.0918 | 57.8571 | 92.8402 | 10.8138 | 108.6888 | 47.5459
0.80873 | 95.2395 | 57.7764 | 92.9701 | 10.8302 | 108.8434 | 47.6198
0.80887 | 95.757 | 57.9067 | 93.0123 | 10.8922 | 108.9718 | 47.8785
0.80909 | 95.2637 | 57.9025 | 92.8521 | 10.8283 | 108.7294 | 47.6319
0.80923 | 95.4361 | 57.9137 | 92.8983 | 10.8477 | 108.8044 | 47.7181
0.80945 | 95.4358 | 58.0126 | 92.7993 | 10.8448 | 108.7053 | 47.7179
0.80959 | 95.1646 | 57.7211 | 93.0004 | 10.8093 | 108.8612 | 47.5823
0.80973 | 95.7313 | 57.6149 | 93.2955 | 10.8774 | 109.2507 | 47.8656
0.80988 | 95.805 | 57.7691 | 93.1659 | 10.8846 | 109.1334 | 47.9025
0.81009 | 95.5829 | 58.1123 | 92.7487 | 10.8543 | 108.6792 | 47.7915
0.81024 | 95.4595 | 57.6678 | 93.152 | 10.8371 | 109.062 | 47.7298
0.81038 | 95.139 | 57.8163 | 92.8967 | 10.7956 | 108.7532 | 47.5695
0.81053 | 95.8042 | 57.9883 | 92.9464 | 10.8758 | 108.9138 | 47.9021
0.81067 | 95.6069 | 57.8245 | 93.0445 | 10.8495 | 108.9789 | 47.8034
0.81089 | 95.6313 | 57.8232 | 93.0539 | 10.8496 | 108.9924 | 47.8156
0.81103 | 95.7297 | 58.0746 | 92.8353 | 10.8598 | 108.7902 | 47.8648
0.81117 | 95.1627 | 58.0259 | 92.695 | 10.788 | 108.5554 | 47.5813
0.81139 | 95.4089 | 57.7223 | 93.0807 | 10.8155 | 108.9821 | 47.7044
0.81146 | 95.7292 | 57.7244 | 93.1853 | 10.854 | 109.1402 | 47.8646
0.81182 | 95.7287 | 57.9687 | 92.9409 | 10.8491 | 108.8957 | 47.8644
0.81197 | 94.8659 | 57.7358 | 92.8862 | 10.7409 | 108.6972 | 47.433
0.81211 | 95.4326 | 57.7891 | 93.0218 | 10.8088 | 108.9272 | 47.7163
0.81225 | 95.3585 | 57.9883 | 92.7979 | 10.7978 | 108.691 | 47.6793
0.8124 | 95.7034 | 57.5524 | 93.3487 | 10.8383 | 109.2993 | 47.8517
0.81254 | 95.3828 | 57.8617 | 92.9326 | 10.7969 | 108.8297 | 47.6914
0.81269 | 95.8016 | 57.7169 | 93.217 | 10.8466 | 109.1839 | 47.9008
0.8129 | 95.4317 | 57.7694 | 93.0412 | 10.7982 | 108.9464 | 47.7158
0.81312 | 95.53 | 57.6857 | 93.1576 | 10.8074 | 109.0793 | 47.765
0.81319 | 95.5546 | 57.614 | 93.2375 | 10.8094 | 109.1633 | 47.7773
0.81341 | 95.7022 | 57.5771 | 93.3236 | 10.8247 | 109.274 | 47.8511
0.81355 | 95.8992 | 57.9107 | 93.0557 | 10.847 | 109.0389 | 47.9496
0.81369 | 95.6525 | 57.8063 | 93.0779 | 10.8148 | 109.02 | 47.8263
0.81391 | 95.3319 | 57.5792 | 93.1981 | 10.7725 | 109.0867 | 47.6659
0.81405 | 95.5535 | 57.4175 | 93.4337 | 10.7978 | 109.3593 | 47.7768
0.81427 | 95.2575 | 57.7147 | 93.0378 | 10.7586 | 108.9141 | 47.6288
0.81441 | 95.5777 | 57.7839 | 93.0753 | 10.796 | 109.005 | 47.7889
0.81456 | 95.3065 | 57.7513 | 93.0175 | 10.7608 | 108.9019 | 47.6532
0.8147 | 95.7746 | 57.5381 | 93.3868 | 10.8164 | 109.3492 | 47.8873
0.81485 | 95.6019 | 57.8599 | 93.0074 | 10.7933 | 108.941 | 47.8009
0.81506 | 95.9466 | 57.6536 | 93.3286 | 10.8327 | 109.3197 | 47.9733
0.81521 | 95.4536 | 58.2768 | 92.5411 | 10.7703 | 108.45 | 47.7268
0.81542 | 95.8723 | 57.6249 | 93.3325 | 10.8188 | 109.3112 | 47.9361
0.81549 | 95.3793 | 57.7407 | 93.0524 | 10.7574 | 108.9489 | 47.6896
0.81564 | 95.6995 | 57.8408 | 93.059 | 10.7948 | 109.0089 | 47.8497
0.81585 | 95.3295 | 57.5686 | 93.2079 | 10.7466 | 109.0962 | 47.6648
0.81607 | 95.3046 | 58.1266 | 92.6416 | 10.7407 | 108.5257 | 47.6523
0.81621 | 95.2305 | 57.8541 | 92.8894 | 10.7297 | 108.7612 | 47.6153
0.81643 | 96.2407 | 57.6772 | 93.403 | 10.8506 | 109.4432 | 48.1204
0.81657 | 95.6737 | 57.7849 | 93.1063 | 10.7792 | 109.052 | 47.8369
0.81672 | 95.2546 | 57.8181 | 92.9334 | 10.726 | 108.8092 | 47.6273
0.81686 | 95.6734 | 58.0464 | 92.8447 | 10.7754 | 108.7903 | 47.8367
0.81708 | 95.7963 | 57.8136 | 93.1185 | 10.7876 | 109.0846 | 47.8982
0.8173 | 95.6975 | 57.904 | 92.9952 | 10.7726 | 108.9447 | 47.8487
0.81737 | 95.9931 | 57.9615 | 93.0362 | 10.8079 | 109.0351 | 47.9966
0.81758 | 95.3028 | 57.8792 | 92.8884 | 10.7206 | 108.7722 | 47.6514
0.81773 | 95.5737 | 57.8765 | 92.9814 | 10.7518 | 108.9104 | 47.7869
0.81787 | 95.7954 | 57.7882 | 93.1436 | 10.777 | 109.1095 | 47.8977
0.81809 | 95.3761 | 57.8115 | 92.9805 | 10.7229 | 108.8766 | 47.6881
0.81823 | 96.0414 | 57.6627 | 93.3511 | 10.8023 | 109.358 | 48.0207
0.81845 | 95.7454 | 57.9233 | 92.9918 | 10.7633 | 108.9494 | 47.8727
0.81852 | 95.5481 | 58.0793 | 92.7701 | 10.7383 | 108.6948 | 47.7741
0.81866 | 95.7944 | 57.9793 | 92.9522 | 10.7665 | 108.9179 | 47.8972
0.81888 | 95.7449 | 57.9336 | 92.9814 | 10.7576 | 108.9388 | 47.8724
0.81902 | 95.4243 | 57.6473 | 93.1608 | 10.7166 | 109.0649 | 47.7122
0.81924 | 95.3994 | 58.066 | 92.7338 | 10.7107 | 108.6337 | 47.6997
0.81931 | 96.114 | 57.5309 | 93.5071 | 10.797 | 109.5261 | 48.057
0.81953 | 95.7687 | 58.2006 | 92.7223 | 10.752 | 108.6838 | 47.8844
0.81974 | 95.6206 | 57.9835 | 92.89 | 10.7311 | 108.8268 | 47.8103
0.81989 | 95.8915 | 57.7679 | 93.1959 | 10.7622 | 109.1779 | 47.9458
0.82003 | 95.497 | 58.0289 | 92.8034 | 10.7122 | 108.7196 | 47.7485
0.82025 | 95.62 | 58.1674 | 92.7059 | 10.7244 | 108.6426 | 47.81
0.82046 | 95.6937 | 57.8402 | 93.0577 | 10.7306 | 109.0066 | 47.8468
0.82054 | 95.8907 | 57.8048 | 93.1588 | 10.7536 | 109.1406 | 47.9454
0.82075 | 95.8658 | 57.8069 | 93.1484 | 10.7478 | 109.126 | 47.9329
0.8209 | 95.7178 | 57.9185 | 92.9874 | 10.7279 | 108.9404 | 47.8589
0.82104 | 95.7176 | 57.8753 | 93.0306 | 10.726 | 108.9835 | 47.8588
0.82118 | 95.9392 | 58.0026 | 92.9771 | 10.7511 | 108.967 | 47.9696
0.8214 | 96.4072 | 57.9034 | 93.2323 | 10.8052 | 109.3002 | 48.2036
0.82162 | 95.988 | 58.012 | 92.984 | 10.7513 | 108.982 | 47.994
0.82169 | 95.9879 | 57.9951 | 93.0009 | 10.7504 | 108.9989 | 47.994
0.8219 | 95.5194 | 58.1365 | 92.7033 | 10.6906 | 108.6232 | 47.7597
0.82212 | 96.2585 | 57.8196 | 93.2666 | 10.7777 | 109.3096 | 48.1292
0.82219 | 95.8887 | 57.9772 | 92.9857 | 10.7317 | 108.9672 | 47.9444
0.82234 | 96.0857 | 57.8466 | 93.182 | 10.7538 | 109.1963 | 48.0429
0.82255 | 95.8883 | 57.9264 | 93.0364 | 10.727 | 109.0177 | 47.9441
0.82277 | 95.6909 | 57.5632 | 93.3338 | 10.7002 | 109.2822 | 47.8454
0.82291 | 95.9371 | 57.6002 | 93.3788 | 10.7282 | 109.3684 | 47.9686
0.82298 | 96.5285 | 57.6739 | 93.5023 | 10.7991 | 109.5904 | 48.2643
0.8232 | 96.1093 | 57.9022 | 93.1342 | 10.7454 | 109.1525 | 48.0547
0.82334 | 95.5916 | 58.0743 | 92.7896 | 10.6806 | 108.7215 | 47.7958
0.82356 | 95.6653 | 57.9388 | 92.9496 | 10.6868 | 108.8938 | 47.8326
0.8237 | 96.4044 | 57.9642 | 93.1706 | 10.7746 | 109.238 | 48.2022
0.82385 | 96.1578 | 57.7882 | 93.2644 | 10.7428 | 109.2907 | 48.0789
0.82406 | 95.8125 | 57.8925 | 93.045 | 10.6981 | 109.0138 | 47.9063
0.82421 | 95.9109 | 57.7589 | 93.2114 | 10.7082 | 109.1966 | 47.9555
0.82442 | 96.2064 | 57.8559 | 93.2129 | 10.7412 | 109.2473 | 48.1032
0.82457 | 96.2309 | 57.9454 | 93.1316 | 10.7423 | 109.17 | 48.1154
0.82471 | 95.861 | 57.702 | 93.2517 | 10.6956 | 109.2285 | 47.9305
0.82493 | 95.7376 | 57.8968 | 93.0157 | 10.6778 | 108.972 | 47.8688
0.82507 | 96.2795 | 57.3724 | 93.7208 | 10.7416 | 109.7674 | 48.1398
0.82529 | 96.23 | 57.5045 | 93.5722 | 10.7328 | 109.6105 | 48.115
0.82536 | 96.082 | 57.6267 | 93.4006 | 10.714 | 109.4143 | 48.041
0.82558 | 95.7121 | 57.623 | 93.281 | 10.6664 | 109.2331 | 47.8561
0.82572 | 96.673 | 57.7728 | 93.4515 | 10.7809 | 109.5637 | 48.3365
0.82586 | 96.0568 | 57.7894 | 93.2295 | 10.7044 | 109.239 | 48.0284
0.82601 | 96.0073 | 57.6058 | 93.3966 | 10.6965 | 109.3979 | 48.0037
0.82622 | 96.5985 | 57.6052 | 93.5943 | 10.7653 | 109.694 | 48.2992
0.82637 | 96.3765 | 57.6043 | 93.5212 | 10.7365 | 109.584 | 48.1883
0.82651 | 95.9081 | 57.5097 | 93.4597 | 10.678 | 109.4444 | 47.9541
0.82673 | 96.5486 | 57.8365 | 93.3464 | 10.7527 | 109.4378 | 48.2743
0.82687 | 96.2774 | 57.842 | 93.2505 | 10.718 | 109.2967 | 48.1387
0.82702 | 95.9568 | 57.7102 | 93.2754 | 10.6774 | 109.2682 | 47.9784
0.82716 | 96.1291 | 57.741 | 93.302 | 10.6963 | 109.3236 | 48.0646
0.82738 | 96.7449 | 57.8048 | 93.4435 | 10.768 | 109.5677 | 48.3725
0.82759 | 95.9808 | 57.7062 | 93.2874 | 10.6728 | 109.2842 | 47.9904
0.82774 | 96.4242 | 57.7598 | 93.3816 | 10.7245 | 109.4523 | 48.2121
0.82788 | 96.4979 | 57.64 | 93.526 | 10.7316 | 109.609 | 48.249
0.82803 | 96.4485 | 57.6201 | 93.5294 | 10.7237 | 109.6041 | 48.2242
0.82824 | 96.6946 | 57.6548 | 93.5767 | 10.7507 | 109.6925 | 48.3473
0.82839 | 96.0291 | 57.5076 | 93.5021 | 10.6685 | 109.5069 | 48.0145
0.82853 | 95.9796 | 57.6938 | 93.2994 | 10.6606 | 109.296 | 47.9898
0.82875 | 96.0287 | 57.8901 | 93.1195 | 10.6638 | 109.1242 | 48.0143
0.82896 | 96.0284 | 57.6458 | 93.3637 | 10.661 | 109.3684 | 48.0142
0.82911 | 96.4964 | 57.6802 | 93.4853 | 10.7156 | 109.568 | 48.2482
0.82925 | 96.0034 | 57.7205 | 93.2806 | 10.6542 | 109.2812 | 48.0017
0.82939 | 96.1264 | 57.8804 | 93.1617 | 10.6672 | 109.1828 | 48.0632
0.82961 | 96.4712 | 57.7882 | 93.3689 | 10.706 | 109.4474 | 48.2356
0.82975 | 96.126 | 57.9896 | 93.0524 | 10.6625 | 109.0734 | 48.063
0.8299 | 96.5447 | 57.8626 | 93.319 | 10.7111 | 109.4098 | 48.2724
0.83004 | 96.1996 | 58.2542 | 92.8123 | 10.6677 | 108.8456 | 48.0998
0.83026 | 96.5197 | 58.0461 | 93.1271 | 10.7035 | 109.2137 | 48.2598
0.8304 | 96.4456 | 58.269 | 92.8795 | 10.6927 | 108.9538 | 48.2228
0.83055 | 96.0511 | 57.8865 | 93.1305 | 10.6434 | 109.1391 | 48.0256
0.83069 | 96.938 | 58.21 | 93.1027 | 10.7483 | 109.259 | 48.469
0.83091 | 96.4203 | 58.2375 | 92.9026 | 10.6832 | 108.9727 | 48.2102
0.83105 | 96.839 | 58.1614 | 93.1183 | 10.7317 | 109.2581 | 48.4195
0.83119 | 96.2968 | 57.8962 | 93.2027 | 10.6646 | 109.2522 | 48.1484
0.83134 | 96.8633 | 57.9899 | 93.2979 | 10.7309 | 109.4418 | 48.4317
0.83155 | 96.1485 | 58.0134 | 93.0361 | 10.6422 | 109.0608 | 48.0742
0.8317 | 96.4933 | 58.0737 | 93.0907 | 10.6818 | 109.1729 | 48.2466
0.83184 | 96.4192 | 57.992 | 93.1477 | 10.671 | 109.2176 | 48.2096
0.83206 | 96.7885 | 58.0355 | 93.2273 | 10.7126 | 109.3588 | 48.3943
0.8322 | 96.6651 | 58.0579 | 93.1638 | 10.696 | 109.2747 | 48.3326
0.83235 | 96.9114 | 58.1595 | 93.1443 | 10.7237 | 109.2962 | 48.4557
0.83249 | 96.6648 | 58.0482 | 93.1734 | 10.6922 | 109.2842 | 48.3324
0.83271 | 96.7631 | 58.0694 | 93.185 | 10.7012 | 109.3122 | 48.3816
0.83285 | 96.5412 | 58.0881 | 93.0923 | 10.6727 | 109.1825 | 48.2706
0.83307 | 96.7627 | 58.0093 | 93.2449 | 10.6966 | 109.372 | 48.3813
0.83328 | 96.2203 | 58.1574 | 92.916 | 10.6287 | 108.9527 | 48.1101
0.83343 | 96.7376 | 58.2315 | 93.0144 | 10.6889 | 109.1373 | 48.3688
0.83357 | 96.1707 | 58.2651 | 92.7918 | 10.6191 | 108.8202 | 48.0853
0.83371 | 96.7372 | 58.1042 | 93.1415 | 10.6852 | 109.2644 | 48.3686
0.83393 | 96.4166 | 58.2179 | 92.921 | 10.644 | 108.9904 | 48.2083
0.83407 | 96.8846 | 58.08 | 93.2149 | 10.6983 | 109.3623 | 48.4423
0.83422 | 96.4656 | 58.0812 | 93.074 | 10.6462 | 109.1516 | 48.2328
0.83436 | 97.1553 | 58.0646 | 93.3205 | 10.727 | 109.5131 | 48.5777
0.83458 | 96.5883 | 58.1078 | 93.0883 | 10.6563 | 109.1864 | 48.2942
0.83472 | 96.8346 | 58.4517 | 92.8265 | 10.684 | 108.9656 | 48.4173
0.83487 | 96.7605 | 58.1163 | 93.1372 | 10.6732 | 109.2639 | 48.3802
0.83501 | 97.1053 | 58.1117 | 93.2567 | 10.7127 | 109.4409 | 48.5526
0.83523 | 96.7107 | 58.3467 | 92.8902 | 10.6627 | 109.0087 | 48.3554
0.83537 | 96.8091 | 58.2699 | 92.9998 | 10.6726 | 109.1347 | 48.4046
0.83551 | 96.809 | 58.0767 | 93.193 | 10.6708 | 109.3278 | 48.4045
0.83573 | 96.3159 | 58.3295 | 92.7758 | 10.609 | 108.8284 | 48.1579
0.83587 | 96.7592 | 58.0392 | 93.2139 | 10.6602 | 109.3404 | 48.3796
0.83602 | 97.0794 | 58.3787 | 92.9811 | 10.6967 | 109.161 | 48.5397
0.83623 | 96.5863 | 58.1632 | 93.0322 | 10.6349 | 109.13 | 48.2932
0.83631 | 96.8819 | 58.5003 | 92.7937 | 10.6694 | 108.9407 | 48.441
0.83652 | 96.4874 | 58.5164 | 92.6461 | 10.6195 | 108.7273 | 48.2437
0.83667 | 96.364 | 58.4891 | 92.6322 | 10.6029 | 108.6929 | 48.182
0.83688 | 96.6595 | 58.2844 | 92.9354 | 10.6354 | 109.0453 | 48.3297
0.83703 | 96.5854 | 58.4731 | 92.722 | 10.6248 | 108.8196 | 48.2927
0.83724 | 97.004 | 58.2977 | 93.037 | 10.672 | 109.2043 | 48.502
0.83739 | 96.4864 | 58.4486 | 92.7135 | 10.6084 | 108.7946 | 48.2432
0.8376 | 96.8803 | 58.4571 | 92.8363 | 10.6527 | 108.9831 | 48.4402
0.83775 | 96.2149 | 58.1916 | 92.88 | 10.5714 | 108.9158 | 48.1074
0.83789 | 96.7075 | 58.276 | 92.9598 | 10.6284 | 109.0778 | 48.3538
0.83804 | 96.7566 | 58.1638 | 93.0884 | 10.6324 | 109.2145 | 48.3783
0.83825 | 96.6331 | 58.3253 | 92.8857 | 10.6149 | 108.9913 | 48.3166
0.83847 | 96.9039 | 58.4105 | 92.8908 | 10.6445 | 109.0415 | 48.452
0.83854 | 96.6082 | 58.2463 | 92.9564 | 10.6083 | 109.0578 | 48.3041
0.83876 | 97.2485 | 58.2883 | 93.1279 | 10.6819 | 109.336 | 48.6243
0.8389 | 96.928 | 58.1141 | 93.1952 | 10.6419 | 109.3499 | 48.464
0.83904 | 96.8047 | 58.0096 | 93.2586 | 10.6254 | 109.3927 | 48.4023
0.83926 | 96.558 | 58.3189 | 92.8671 | 10.5932 | 108.9601 | 48.279
0.8394 | 96.7303 | 58.269 | 92.9744 | 10.612 | 109.0962 | 48.3652
0.83955 | 96.6562 | 58.6324 | 92.5863 | 10.6013 | 108.6957 | 48.3281
0.83969 | 96.4589 | 58.3026 | 92.8504 | 10.576 | 108.9269 | 48.2295
0.83984 | 96.6559 | 58.2569 | 92.9617 | 10.5976 | 109.071 | 48.3279
0.84005 | 96.9513 | 58.1553 | 93.1618 | 10.6301 | 109.3203 | 48.4756
0.8402 | 97.025 | 58.4169 | 92.9248 | 10.637 | 109.0956 | 48.5125
0.84034 | 97.0248 | 58.4922 | 92.8494 | 10.6352 | 109.0202 | 48.5124
0.84056 | 96.6303 | 58.3225 | 92.8876 | 10.5855 | 108.9927 | 48.3152
0.8407 | 97.049 | 58.0383 | 93.3114 | 10.6335 | 109.4862 | 48.5245
0.84092 | 97.2459 | 58.5777 | 92.8376 | 10.6542 | 109.0452 | 48.6229
0.84099 | 97.5168 | 58.3666 | 93.139 | 10.6855 | 109.3918 | 48.7584
0.8412 | 97.0977 | 58.132 | 93.2339 | 10.6329 | 109.4168 | 48.5488
0.84135 | 97.1714 | 58.4434 | 92.9471 | 10.6399 | 109.1423 | 48.5857
0.84156 | 97.4915 | 58.0195 | 93.4777 | 10.6752 | 109.7262 | 48.7457
0.84178 | 96.5549 | 58.3395 | 92.8455 | 10.5612 | 108.938 | 48.2775
0.84185 | 97.0723 | 58.4387 | 92.9187 | 10.6217 | 109.0974 | 48.5361
0.84207 | 96.801 | 58.3413 | 92.9257 | 10.5868 | 109.0592 | 48.4005
0.84221 | 97.195 | 58.2548 | 93.1435 | 10.6317 | 109.3427 | 48.5975
0.84236 | 97.2441 | 58.0784 | 93.3363 | 10.6358 | 109.5437 | 48.6221
0.84257 | 96.8989 | 58.396 | 92.9036 | 10.5921 | 109.0535 | 48.4495
0.84272 | 96.8741 | 58.1674 | 93.124 | 10.5873 | 109.2697 | 48.4371
0.84286 | 97.3421 | 58.2584 | 93.189 | 10.641 | 109.4126 | 48.671
0.84308 | 96.7012 | 58.3582 | 92.8755 | 10.5623 | 108.9924 | 48.3506
0.84329 | 97.2183 | 58.1296 | 93.2765 | 10.6209 | 109.4796 | 48.6092
0.84336 | 96.898 | 58.1871 | 93.1122 | 10.582 | 109.2619 | 48.449
0.84358 | 96.9962 | 58.3237 | 93.0084 | 10.5909 | 109.1744 | 48.4981
0.84372 | 97.3656 | 58.0268 | 93.4284 | 10.6329 | 109.656 | 48.6828
0.84394 | 96.7741 | 58.0927 | 93.1653 | 10.5601 | 109.2943 | 48.387
0.84401 | 97.3653 | 58.2953 | 93.1598 | 10.6292 | 109.3873 | 48.6826
0.84423 | 97.0447 | 58.2575 | 93.0907 | 10.5885 | 109.2649 | 48.5224
0.84437 | 96.8474 | 58.1632 | 93.1193 | 10.5634 | 109.2605 | 48.4237
0.84459 | 96.9704 | 58.2351 | 93.0884 | 10.5752 | 109.2501 | 48.4852
0.84466 | 97.463 | 57.9775 | 93.5102 | 10.6327 | 109.754 | 48.7315
0.84488 | 96.9207 | 58.2472 | 93.0597 | 10.5657 | 109.2132 | 48.4604
0.84509 | 97.3886 | 58.2902 | 93.1727 | 10.6184 | 109.4041 | 48.6943
0.84516 | 97.4871 | 58.4296 | 93.0661 | 10.6292 | 109.3139 | 48.7435
0.84538 | 96.8709 | 58.5859 | 92.7044 | 10.5535 | 108.8495 | 48.4354
0.84552 | 97.2895 | 58.1326 | 93.2972 | 10.6013 | 109.5122 | 48.6448
0.84574 | 97.6096 | 58.0936 | 93.4429 | 10.6364 | 109.7112 | 48.8048
0.84596 | 97.5107 | 58.2566 | 93.247 | 10.622 | 109.4988 | 48.7554
0.8461 | 97.1164 | 58.3146 | 93.0575 | 10.5736 | 109.2436 | 48.5582
0.84624 | 97.4365 | 58.4217 | 93.0571 | 10.6096 | 109.2965 | 48.7182
0.84646 | 97.1406 | 58.331 | 93.0492 | 10.5719 | 109.2393 | 48.5703
0.84661 | 97.3621 | 58.6201 | 92.8339 | 10.5963 | 109.061 | 48.6811
0.84675 | 97.559 | 58.338 | 93.1817 | 10.6178 | 109.4415 | 48.7795
0.84689 | 97.2879 | 58.559 | 92.8703 | 10.5839 | 109.0849 | 48.6439
0.84704 | 97.1645 | 58.5121 | 92.8761 | 10.5676 | 109.0701 | 48.5822
0.84718 | 97.1643 | 58.415 | 92.9731 | 10.5658 | 109.1672 | 48.5822
0.8474 | 96.9177 | 58.5323 | 92.7736 | 10.534 | 108.9265 | 48.4588
0.84754 | 97.3856 | 58.6201 | 92.8418 | 10.5874 | 109.0727 | 48.6928
0.84769 | 97.3362 | 58.2832 | 93.1622 | 10.5797 | 109.3849 | 48.6681
0.8479 | 97.3605 | 58.3651 | 93.0884 | 10.5799 | 109.3152 | 48.6803
0.84805 | 97.2125 | 58.2578 | 93.1464 | 10.5607 | 109.3485 | 48.6063
0.84819 | 97.3109 | 58.2083 | 93.2287 | 10.5705 | 109.4472 | 48.6555
0.84841 | 97.1628 | 58.3355 | 93.0521 | 10.5503 | 109.2459 | 48.5814
0.84855 | 97.4583 | 58.5206 | 92.9655 | 10.5834 | 109.2085 | 48.7291
0.84869 | 97.4088 | 58.725 | 92.7446 | 10.5757 | 108.9794 | 48.7044
0.84884 | 97.3347 | 58.4547 | 92.9902 | 10.5652 | 109.2127 | 48.6674
0.84898 | 97.5317 | 58.3531 | 93.1575 | 10.5866 | 109.4127 | 48.7658
0.8492 | 97.4575 | 58.4368 | 93.049 | 10.5752 | 109.2919 | 48.7287
0.84934 | 97.5805 | 58.3763 | 93.1505 | 10.5879 | 109.414 | 48.7903
0.84956 | 97.4571 | 58.4997 | 92.986 | 10.5707 | 109.2288 | 48.7285
0.8497 | 97.038 | 58.5021 | 92.8439 | 10.5196 | 109.0169 | 48.519
0.84992 | 97.5059 | 58.4514 | 93.0506 | 10.5719 | 109.3015 | 48.7529
0.85006 | 97.4811 | 58.4767 | 93.017 | 10.5672 | 109.2638 | 48.7405
0.85021 | 97.2838 | 58.5457 | 92.8822 | 10.5422 | 109.0962 | 48.6419
0.85042 | 97.3328 | 58.2863 | 93.158 | 10.5453 | 109.3801 | 48.6664
0.85057 | 97.3819 | 58.4156 | 93.045 | 10.5493 | 109.2754 | 48.691
0.85078 | 97.5541 | 58.3809 | 93.1371 | 10.5669 | 109.3961 | 48.777
0.85093 | 97.6525 | 58.2736 | 93.2772 | 10.5766 | 109.5526 | 48.8262
0.85107 | 97.5291 | 58.2303 | 93.2794 | 10.5603 | 109.5343 | 48.7646
0.85121 | 97.1101 | 58.3669 | 93.0031 | 10.5093 | 109.1882 | 48.5551
0.85143 | 97.2823 | 58.1965 | 93.2309 | 10.5269 | 109.4447 | 48.6412
0.85157 | 97.5039 | 58.3219 | 93.1794 | 10.5511 | 109.43 | 48.7519
0.85172 | 97.7747 | 58.2896 | 93.302 | 10.5811 | 109.5977 | 48.8873
0.85193 | 97.7498 | 58.347 | 93.2363 | 10.5755 | 109.5279 | 48.8749
0.85208 | 97.8235 | 58.2739 | 93.3339 | 10.5824 | 109.6379 | 48.9118
0.85222 | 97.1582 | 58.4126 | 92.9735 | 10.5025 | 109.1665 | 48.5791
0.85237 | 97.6261 | 58.2348 | 93.3072 | 10.5557 | 109.5782 | 48.813
0.85251 | 97.6013 | 58.2385 | 93.2953 | 10.551 | 109.5621 | 48.8006
0.85273 | 97.3793 | 58.2252 | 93.2346 | 10.5223 | 109.4644 | 48.6896
0.85287 | 97.453 | 58.1865 | 93.2978 | 10.5291 | 109.54 | 48.7265
0.85301 | 97.7977 | 58.374 | 93.2252 | 10.5678 | 109.5249 | 48.8989
0.85316 | 97.3295 | 58.3395 | 93.1037 | 10.5111 | 109.3252 | 48.6647
0.85337 | 97.6987 | 58.5659 | 93.0003 | 10.5517 | 109.2835 | 48.8494
0.85352 | 97.4029 | 58.3328 | 93.1348 | 10.5153 | 109.3687 | 48.7015
0.85373 | 97.4519 | 58.4867 | 92.9973 | 10.5183 | 109.2393 | 48.726
0.85388 | 97.9198 | 58.2789 | 93.361 | 10.5714 | 109.681 | 48.9599
0.85402 | 97.3038 | 58.509 | 92.9256 | 10.4974 | 109.1429 | 48.6519
0.85424 | 98.1165 | 58.3165 | 93.389 | 10.5899 | 109.7417 | 49.0582
0.85445 | 97.4018 | 58.3802 | 93.0871 | 10.5036 | 109.3207 | 48.7009
0.8546 | 97.7219 | 58.4257 | 93.1483 | 10.5393 | 109.4352 | 48.8609
0.85474 | 97.3768 | 58.4677 | 92.9912 | 10.4971 | 109.2207 | 48.6884
0.85496 | 97.9924 | 58.3222 | 93.3419 | 10.5665 | 109.674 | 48.9962
0.8551 | 97.6473 | 58.3522 | 93.1969 | 10.5244 | 109.4715 | 48.8237
0.85525 | 97.5733 | 58.363 | 93.1614 | 10.5139 | 109.4236 | 48.7866
0.85539 | 97.9673 | 58.3298 | 93.326 | 10.5582 | 109.6538 | 48.9836
0.85553 | 97.3758 | 58.2109 | 93.2477 | 10.4873 | 109.477 | 48.6879
0.85568 | 97.7944 | 58.439 | 93.1591 | 10.5345 | 109.4582 | 48.8972
0.85589 | 97.4493 | 58.2953 | 93.1878 | 10.4915 | 109.4293 | 48.7246
0.85604 | 97.7201 | 58.6528 | 92.9206 | 10.5214 | 109.2073 | 48.8601
0.85618 | 97.4982 | 58.559 | 92.9404 | 10.4937 | 109.1901 | 48.7491
0.8564 | 97.8182 | 58.357 | 93.2491 | 10.5284 | 109.5521 | 48.9091
0.85654 | 97.3746 | 58.1985 | 93.2597 | 10.4748 | 109.4888 | 48.6873
0.85669 | 97.5469 | 58.276 | 93.2396 | 10.4932 | 109.4974 | 48.7734
0.85683 | 97.6945 | 58.2049 | 93.3599 | 10.5086 | 109.6423 | 48.8472
0.85705 | 97.842 | 58.5714 | 93.0426 | 10.5232 | 109.3496 | 48.921
0.85719 | 97.3492 | 58.4982 | 92.9515 | 10.4639 | 109.1764 | 48.6746
0.85734 | 97.8663 | 58.5865 | 93.0356 | 10.5225 | 109.3467 | 48.9332
0.85755 | 97.3734 | 58.7964 | 92.6614 | 10.4624 | 108.8903 | 48.6867
0.8577 | 97.7673 | 58.5475 | 93.0416 | 10.5065 | 109.3362 | 48.8837
0.85784 | 97.7179 | 58.8064 | 92.7662 | 10.499 | 109.0525 | 48.8589
0.85798 | 97.9148 | 58.9337 | 92.7046 | 10.5202 | 109.0237 | 48.9574
0.8582 | 97.5943 | 58.9246 | 92.6068 | 10.4802 | 108.8725 | 48.7971
0.85834 | 97.9636 | 58.8148 | 92.8397 | 10.5215 | 109.167 | 48.9818
0.85863 | 97.8894 | 58.9932 | 92.6366 | 10.5093 | 108.9515 | 48.9447
0.8587 | 97.7661 | 58.7138 | 92.8749 | 10.4941 | 109.1692 | 48.883
0.85885 | 98.2586 | 58.8357 | 92.9172 | 10.5496 | 109.2936 | 49.1293
0.85906 | 98.2583 | 58.6355 | 93.1173 | 10.547 | 109.4937 | 49.1292
0.85921 | 97.7162 | 58.9318 | 92.6403 | 10.4821 | 108.9263 | 48.8581
0.85942 | 98.2086 | 58.6267 | 93.1095 | 10.5368 | 109.4776 | 49.1043
0.85957 | 98.2085 | 58.6793 | 93.0569 | 10.535 | 109.4249 | 49.1042
0.85971 | 97.7156 | 58.8608 | 92.7111 | 10.4759 | 108.997 | 48.8578
0.85986 | 98.0849 | 58.8847 | 92.8103 | 10.5171 | 109.1578 | 49.0425
0.86007 | 98.4049 | 58.7579 | 93.0437 | 10.5516 | 109.4446 | 49.2025
0.86022 | 97.5918 | 58.692 | 92.8386 | 10.4554 | 109.1039 | 48.7959
0.86043 | 97.8379 | 58.692 | 92.9206 | 10.4813 | 109.2269 | 48.9189
0.8605 | 97.8378 | 58.3494 | 93.2632 | 10.4804 | 109.5695 | 48.9189
0.86072 | 97.8868 | 58.5883 | 93.0406 | 10.4835 | 109.3551 | 48.9434
0.86094 | 97.6402 | 58.4556 | 93.0911 | 10.4522 | 109.3645 | 48.8201
0.86101 | 98.182 | 58.4897 | 93.2376 | 10.5143 | 109.6013 | 49.091
0.86122 | 98.0093 | 58.3234 | 93.3464 | 10.4916 | 109.6813 | 49.0047
0.86137 | 98.2309 | 58.65 | 93.0936 | 10.5156 | 109.4654 | 49.1154
0.86151 | 97.5656 | 58.6974 | 92.8245 | 10.4366 | 109.0854 | 48.7828
0.86166 | 98.3291 | 58.8708 | 92.9056 | 10.5234 | 109.2937 | 49.1645
0.8618 | 98.3289 | 58.6143 | 93.162 | 10.5217 | 109.5501 | 49.1644
0.86202 | 97.7128 | 58.7507 | 92.8202 | 10.4475 | 109.1057 | 48.8564
0.86223 | 98.4269 | 58.7788 | 93.0302 | 10.5278 | 109.4346 | 49.2134
0.86238 | 98.0079 | 58.7915 | 92.8778 | 10.4774 | 109.2125 | 49.004
0.86245 | 97.86 | 58.8142 | 92.8058 | 10.4594 | 109.1158 | 48.93
0.86274 | 98.1553 | 58.6389 | 93.0795 | 10.4901 | 109.4387 | 49.0776
0.86295 | 97.7609 | 58.8605 | 92.7265 | 10.4418 | 109.0199 | 48.8804
0.8631 | 98.2534 | 58.7328 | 93.0183 | 10.4971 | 109.3939 | 49.1267
0.86324 | 98.4256 | 58.6917 | 93.1168 | 10.5153 | 109.5211 | 49.2128
0.86338 | 98.1791 | 59.0262 | 92.7002 | 10.485 | 109.0634 | 49.0896
0.8636 | 98.2528 | 58.9763 | 92.7746 | 10.4909 | 109.1501 | 49.1264
0.86374 | 98.2033 | 58.8378 | 92.8966 | 10.4834 | 109.2639 | 49.1017
0.86396 | 97.6611 | 58.9572 | 92.5965 | 10.4181 | 108.8734 | 48.8306
0.86403 | 97.7842 | 58.6775 | 92.9172 | 10.4314 | 109.2146 | 48.8921
0.86425 | 98.0549 | 58.5726 | 93.1124 | 10.4601 | 109.4548 | 49.0274
0.86439 | 97.9562 | 58.8093 | 92.8428 | 10.447 | 109.1688 | 48.9781
0.86454 | 98.2023 | 58.817 | 92.9171 | 10.4737 | 109.2842 | 49.1012
0.86475 | 98.276 | 58.624 | 93.1347 | 10.4796 | 109.514 | 49.138
0.8649 | 98.5714 | 58.5632 | 93.2939 | 10.512 | 109.7225 | 49.2857
0.86504 | 98.1032 | 58.95 | 92.7511 | 10.4562 | 109.1016 | 49.0516
0.86518 | 98.6203 | 58.8765 | 92.9969 | 10.5142 | 109.4336 | 49.3101
0.86533 | 98.4477 | 58.7156 | 93.1003 | 10.4925 | 109.5082 | 49.2238
0.86554 | 98.1518 | 58.4428 | 93.2745 | 10.4557 | 109.6331 | 49.0759
0.86569 | 98.5458 | 58.712 | 93.1366 | 10.4994 | 109.5609 | 49.2729
0.86583 | 98.3485 | 58.7425 | 93.0403 | 10.4749 | 109.4318 | 49.1743
0.86605 | 98.4222 | 58.7299 | 93.0775 | 10.4808 | 109.4812 | 49.2111
0.86619 | 98.5205 | 58.8199 | 93.0203 | 10.4904 | 109.4404 | 49.2603
0.86634 | 98.3233 | 58.6564 | 93.118 | 10.4659 | 109.5052 | 49.1616
0.86655 | 98.7418 | 58.6298 | 93.2841 | 10.5116 | 109.7411 | 49.3709
0.8667 | 98.1011 | 58.9941 | 92.7063 | 10.4359 | 109.0565 | 49.0506
0.86691 | 98.1994 | 59.1631 | 92.57 | 10.4447 | 108.9366 | 49.0997
0.86713 | 97.7065 | 58.9529 | 92.6159 | 10.3852 | 108.9003 | 48.8532
0.86727 | 98.2482 | 58.7834 | 92.966 | 10.446 | 109.3407 | 49.1241
0.86742 | 98.4205 | 58.9684 | 92.8384 | 10.4641 | 109.2418 | 49.2102
0.86756 | 98.4942 | 58.7933 | 93.0381 | 10.4708 | 109.4538 | 49.2471
0.86771 | 98.5186 | 58.819 | 93.0205 | 10.4719 | 109.4403 | 49.2593
0.86785 | 98.1982 | 58.7516 | 92.9811 | 10.4333 | 109.3475 | 49.0991
0.86807 | 98.5182 | 58.8036 | 93.0358 | 10.4675 | 109.4555 | 49.2591
0.86828 | 98.3701 | 58.754 | 93.036 | 10.4479 | 109.4311 | 49.1851
0.86835 | 98.7149 | 58.7573 | 93.1477 | 10.4867 | 109.6002 | 49.3575
0.86857 | 98.5176 | 58.6866 | 93.1526 | 10.4614 | 109.5722 | 49.2588
0.86879 | 98.2464 | 58.8696 | 92.8792 | 10.4276 | 109.2536 | 49.1232
0.86886 | 98.0246 | 58.6309 | 93.044 | 10.4012 | 109.3814 | 49.0123
0.86907 | 98.0736 | 58.6309 | 93.0603 | 10.4042 | 109.4059 | 49.0368
0.86922 | 98.5907 | 58.6787 | 93.1849 | 10.462 | 109.6166 | 49.2953
0.86943 | 98.4426 | 58.9415 | 92.8727 | 10.4424 | 109.2798 | 49.2213
0.86951 | 98.1716 | 58.494 | 93.2299 | 10.4103 | 109.5918 | 49.0858
0.86972 | 98.4669 | 58.5705 | 93.2518 | 10.4417 | 109.6629 | 49.2334
0.86987 | 98.4421 | 58.7057 | 93.1083 | 10.4371 | 109.5153 | 49.221
0.87001 | 98.5897 | 58.7286 | 93.1346 | 10.4524 | 109.5662 | 49.2948
0.87015 | 98.5649 | 58.8293 | 93.0257 | 10.4478 | 109.4531 | 49.2824
0.87037 | 98.2937 | 58.7598 | 93.0048 | 10.414 | 109.387 | 49.1468
0.87059 | 98.4658 | 59.0328 | 92.7891 | 10.4312 | 109.2001 | 49.2329
0.87073 | 98.5395 | 58.842 | 93.0045 | 10.4379 | 109.4278 | 49.2698
0.87087 | 98.5886 | 58.7619 | 93.101 | 10.4419 | 109.5324 | 49.2943
0.87102 | 98.0219 | 58.9097 | 92.7643 | 10.3751 | 109.1013 | 49.011
0.87123 | 98.3665 | 58.9603 | 92.8285 | 10.412 | 109.2229 | 49.1832
0.87138 | 99.1545 | 58.8873 | 93.1642 | 10.5008 | 109.69 | 49.5773
0.87152 | 98.4154 | 58.777 | 93.0281 | 10.4142 | 109.4307 | 49.2077
0.87181 | 98.4889 | 58.6863 | 93.1433 | 10.4192 | 109.5582 | 49.2445
0.87195 | 98.3656 | 58.8928 | 92.8957 | 10.4033 | 109.29 | 49.1828
0.8721 | 98.7103 | 58.7446 | 93.1588 | 10.4411 | 109.6105 | 49.3551
0.87224 | 98.6116 | 58.8357 | 93.0348 | 10.4281 | 109.4701 | 49.3058
0.87246 | 98.5374 | 58.8768 | 92.969 | 10.417 | 109.3919 | 49.2687
0.87253 | 98.759 | 58.7032 | 93.2165 | 10.4416 | 109.6763 | 49.3795
0.87275 | 98.5863 | 58.8284 | 93.0337 | 10.4192 | 109.4648 | 49.2932
0.87289 | 98.4876 | 58.8487 | 92.9805 | 10.4062 | 109.3951 | 49.2438
0.87303 | 98.6598 | 58.9587 | 92.9279 | 10.4242 | 109.3712 | 49.3299
0.87318 | 98.635 | 58.6367 | 93.2416 | 10.4196 | 109.6808 | 49.3175
0.87339 | 98.1668 | 58.5363 | 93.186 | 10.3634 | 109.5471 | 49.0834
0.87354 | 98.2651 | 58.9037 | 92.8513 | 10.373 | 109.2289 | 49.1326
0.87375 | 98.4865 | 58.865 | 92.9638 | 10.3957 | 109.3783 | 49.2433
0.8739 | 98.7819 | 58.6346 | 93.2927 | 10.4278 | 109.7564 | 49.391
0.87404 | 98.5354 | 58.934 | 92.9111 | 10.3979 | 109.3337 | 49.2677
0.87426 | 98.683 | 58.6917 | 93.2026 | 10.4122 | 109.6498 | 49.3415
0.87433 | 98.9046 | 58.6624 | 93.3058 | 10.4367 | 109.7899 | 49.4523
0.87455 | 98.5595 | 58.556 | 93.2972 | 10.3947 | 109.7237 | 49.2797
0.87469 | 98.7563 | 58.5765 | 93.3423 | 10.4155 | 109.8017 | 49.3782
0.87483 | 98.9532 | 58.7247 | 93.2597 | 10.4363 | 109.7519 | 49.4766
0.87505 | 98.879 | 58.692 | 93.2677 | 10.4252 | 109.7475 | 49.4395
0.87519 | 98.9774 | 58.7101 | 93.2824 | 10.4347 | 109.7786 | 49.4887
0.87541 | 98.7308 | 58.8214 | 93.0889 | 10.404 | 109.544 | 49.3654
0.87555 | 99.0508 | 58.8263 | 93.1906 | 10.4388 | 109.6991 | 49.5254
0.8757 | 98.5088 | 58.7755 | 93.0608 | 10.3752 | 109.4789 | 49.2544
0.87592 | 99.0011 | 58.5441 | 93.4563 | 10.4289 | 109.9565 | 49.5006
0.87606 | 98.5083 | 58.7964 | 93.0397 | 10.3709 | 109.4578 | 49.2542
0.87628 | 98.4095 | 58.8438 | 92.9594 | 10.3571 | 109.361 | 49.2048
0.87635 | 98.8528 | 58.6824 | 93.2685 | 10.4068 | 109.744 | 49.4264
0.87656 | 98.3107 | 58.5145 | 93.2557 | 10.3424 | 109.6408 | 49.1553
0.87678 | 98.5813 | 58.426 | 93.4344 | 10.3707 | 109.8647 | 49.2907
0.87685 | 98.3349 | 58.6533 | 93.125 | 10.3417 | 109.5142 | 49.1675
0.87707 | 98.6795 | 58.5959 | 93.2973 | 10.3785 | 109.7438 | 49.3397
0.87721 | 99.0734 | 58.5015 | 93.523 | 10.4217 | 110.0352 | 49.5367
0.87736 | 99.1471 | 58.5986 | 93.4504 | 10.4284 | 109.975 | 49.5736
0.8775 | 98.9991 | 58.509 | 93.4907 | 10.4098 | 109.9906 | 49.4996
0.87772 | 98.8511 | 58.8229 | 93.1275 | 10.3904 | 109.6026 | 49.4255
0.87786 | 98.9741 | 58.8073 | 93.1841 | 10.4027 | 109.6797 | 49.487
0.878 | 98.5798 | 58.9294 | 92.9305 | 10.3561 | 109.3605 | 49.2899
0.87822 | 98.6042 | 58.832 | 93.0361 | 10.3563 | 109.4701 | 49.3021
0.87836 | 99.072 | 58.4976 | 93.5264 | 10.4078 | 110.0384 | 49.536
0.87851 | 98.5792 | 58.4232 | 93.4365 | 10.3501 | 109.8664 | 49.2896
0.87872 | 98.8991 | 58.8475 | 93.1189 | 10.3839 | 109.6021 | 49.4496
0.87887 | 98.9728 | 58.7135 | 93.2774 | 10.3906 | 109.7729 | 49.4864
0.87901 | 98.4062 | 58.9125 | 92.8896 | 10.3244 | 109.2906 | 49.2031
0.87916 | 98.5045 | 58.8381 | 92.9967 | 10.3339 | 109.4141 | 49.2522
0.87937 | 98.5781 | 58.6104 | 93.249 | 10.3398 | 109.6787 | 49.2891
0.87952 | 99.0459 | 58.8049 | 93.2104 | 10.3913 | 109.7181 | 49.523
0.87973 | 98.9225 | 58.8729 | 93.1013 | 10.3747 | 109.5883 | 49.4612
0.87988 | 98.6268 | 58.3987 | 93.4769 | 10.3394 | 109.9147 | 49.3134
0.88002 | 98.6512 | 58.6787 | 93.205 | 10.3404 | 109.6469 | 49.3256
0.88024 | 98.5524 | 58.6624 | 93.1884 | 10.3267 | 109.6138 | 49.2762
0.88038 | 98.6015 | 58.6848 | 93.1824 | 10.3306 | 109.616 | 49.3008
0.8806 | 99.3155 | 58.7682 | 93.337 | 10.4091 | 109.8895 | 49.6577
0.88074 | 99.1922 | 58.8919 | 93.1722 | 10.3934 | 109.7042 | 49.5961
0.88088 | 98.8472 | 58.8084 | 93.1407 | 10.3526 | 109.6152 | 49.4236
0.8811 | 99.0932 | 58.8817 | 93.1494 | 10.3779 | 109.6649 | 49.5466
0.88124 | 99.0191 | 58.9155 | 93.0909 | 10.3678 | 109.5941 | 49.5096
0.88139 | 98.551 | 58.7414 | 93.1089 | 10.313 | 109.5341 | 49.2755
0.88153 | 99.3389 | 59.0259 | 93.0871 | 10.4007 | 109.6436 | 49.6695
0.88175 | 98.9692 | 58.907 | 93.0827 | 10.3562 | 109.5776 | 49.4846
0.88189 | 98.9444 | 58.8403 | 93.1412 | 10.3517 | 109.6319 | 49.4722
0.88204 | 98.9935 | 58.7153 | 93.2825 | 10.3556 | 109.7815 | 49.4968
0.88218 | 98.9194 | 58.9926 | 92.9805 | 10.3455 | 109.4671 | 49.4597
0.8824 | 98.8453 | 58.8472 | 93.1012 | 10.3346 | 109.5754 | 49.4226
0.88254 | 98.7959 | 59.2109 | 92.7211 | 10.3273 | 109.187 | 49.3979
0.88276 | 98.4508 | 58.9523 | 92.8646 | 10.2857 | 109.2731 | 49.2254
0.8829 | 99.0663 | 58.8357 | 93.1864 | 10.3537 | 109.6975 | 49.5332
0.88304 | 99.0415 | 58.8058 | 93.208 | 10.3492 | 109.715 | 49.5208
0.88319 | 98.9921 | 58.6267 | 93.3707 | 10.3419 | 109.8693 | 49.496
0.8834 | 98.647 | 58.9082 | 92.9741 | 10.3004 | 109.4153 | 49.3235
0.88348 | 99.041 | 58.6436 | 93.3701 | 10.3441 | 109.8769 | 49.5205
0.88369 | 99.0407 | 58.8472 | 93.1664 | 10.3415 | 109.6732 | 49.5204
0.88384 | 99.1637 | 59.1 | 92.9546 | 10.3538 | 109.4818 | 49.5818
0.88412 | 99.1387 | 58.8677 | 93.1785 | 10.3476 | 109.7016 | 49.5693
0.88427 | 98.5228 | 58.7286 | 93.1123 | 10.2762 | 109.5328 | 49.2614
0.88441 | 98.8921 | 58.8973 | 93.0667 | 10.3163 | 109.5487 | 49.446
0.88456 | 99.1135 | 58.6769 | 93.3609 | 10.3397 | 109.8799 | 49.5568
0.88477 | 99.1379 | 58.8208 | 93.2252 | 10.3399 | 109.7481 | 49.5689
0.88492 | 99.0638 | 58.9824 | 93.0389 | 10.3299 | 109.5495 | 49.5319
0.88506 | 98.842 | 58.7468 | 93.2005 | 10.3031 | 109.6742 | 49.421
0.88528 | 99.5806 | 58.6467 | 93.5468 | 10.384 | 110.1436 | 49.7903
0.88535 | 99.0387 | 58.5342 | 93.4787 | 10.322 | 109.9851 | 49.5193
0.88557 | 99.3586 | 58.7924 | 93.3271 | 10.3556 | 109.8869 | 49.6793
0.88571 | 99.6047 | 58.7057 | 93.4959 | 10.3817 | 110.0966 | 49.8023
0.88585 | 98.7425 | 58.9125 | 93.0017 | 10.2827 | 109.4587 | 49.3712
0.88607 | 98.89 | 58.7791 | 93.1842 | 10.2968 | 109.6659 | 49.445
0.88621 | 98.9637 | 58.8752 | 93.1127 | 10.3034 | 109.6067 | 49.4819
0.88643 | 99.1358 | 58.9715 | 93.0738 | 10.3204 | 109.5964 | 49.5679
0.8865 | 99.3081 | 58.8638 | 93.2389 | 10.339 | 109.7903 | 49.6541
0.88672 | 99.1108 | 58.7997 | 93.2372 | 10.3142 | 109.7557 | 49.5554
0.88686 | 99.0368 | 58.9799 | 93.0324 | 10.3042 | 109.5385 | 49.5184
0.88701 | 99.1597 | 58.8502 | 93.203 | 10.3163 | 109.7297 | 49.5799
0.88715 | 99.0364 | 58.9572 | 93.0549 | 10.3008 | 109.561 | 49.5182
0.88737 | 99.0362 | 58.8115 | 93.2006 | 10.2982 | 109.7066 | 49.5181
0.88751 | 99.2084 | 59.053 | 93.0165 | 10.316 | 109.5512 | 49.6042
0.88765 | 99.5776 | 58.6358 | 93.5567 | 10.3559 | 110.153 | 49.7888
0.88787 | 99.4049 | 58.7126 | 93.4224 | 10.3339 | 109.9899 | 49.7025
0.88801 | 98.863 | 58.9056 | 93.0487 | 10.2712 | 109.5259 | 49.4315
0.88823 | 98.9612 | 58.4779 | 93.5092 | 10.2798 | 110.0027 | 49.4806
0.88845 | 100.0692 | 58.9343 | 93.4221 | 10.402 | 110.1003 | 50.0346
0.88859 | 98.8622 | 58.842 | 93.1121 | 10.2645 | 109.5891 | 49.4311
0.88873 | 99.5024 | 58.686 | 93.4815 | 10.3348 | 110.0652 | 49.7512
0.88895 | 99.3543 | 58.95 | 93.1681 | 10.3157 | 109.7272 | 49.6772
0.88902 | 99.0587 | 58.7707 | 93.2489 | 10.2816 | 109.7587 | 49.5294
0.88924 | 99.354 | 59.1786 | 92.9394 | 10.3123 | 109.4984 | 49.677
0.88945 | 99.1321 | 58.9587 | 93.0853 | 10.2848 | 109.6073 | 49.566
0.8896 | 98.861 | 58.8496 | 93.1041 | 10.2527 | 109.5809 | 49.4305
0.88974 | 98.984 | 58.7362 | 93.2585 | 10.2649 | 109.7558 | 49.492
0.88989 | 99.2793 | 58.7861 | 93.307 | 10.2964 | 109.8535 | 49.6396
0.89003 | 99.7963 | 58.5524 | 93.713 | 10.3528 | 110.3457 | 49.8981
0.89025 | 99.205 | 58.7878 | 93.2805 | 10.2839 | 109.8147 | 49.6025
0.89039 | 99.4757 | 58.7228 | 93.4358 | 10.3126 | 110.015 | 49.7378
0.89053 | 99.3277 | 58.905 | 93.2042 | 10.2943 | 109.7589 | 49.6639
0.89075 | 99.5491 | 58.6349 | 93.5481 | 10.3167 | 110.1397 | 49.7746
0.89082 | 99.3028 | 58.9047 | 93.1962 | 10.2882 | 109.7467 | 49.6514
0.89104 | 99.6719 | 59.0011 | 93.2229 | 10.3271 | 109.8348 | 49.8359
0.89118 | 99.2038 | 58.7359 | 93.332 | 10.2729 | 109.866 | 49.6019
0.89133 | 99.6962 | 58.9174 | 93.3147 | 10.3265 | 109.9307 | 49.8481
0.89154 | 99.5235 | 58.8671 | 93.3074 | 10.3046 | 109.8947 | 49.7618
0.89169 | 99.6465 | 58.807 | 93.4085 | 10.3168 | 110.0162 | 49.8232
0.8919 | 99.6708 | 58.8998 | 93.3238 | 10.317 | 109.9356 | 49.8354
0.89197 | 99.2767 | 58.809 | 93.2832 | 10.272 | 109.8294 | 49.6384
0.89219 | 99.4242 | 58.94 | 93.2014 | 10.286 | 109.7721 | 49.7121
0.89241 | 99.5224 | 58.8185 | 93.3556 | 10.2945 | 109.9427 | 49.7612
0.89262 | 99.2759 | 58.7089 | 93.3831 | 10.2644 | 109.929 | 49.6379
0.89277 | 99.3742 | 58.5541 | 93.5706 | 10.2738 | 110.133 | 49.6871
0.89291 | 99.4725 | 58.6945 | 93.463 | 10.2832 | 110.0418 | 49.7363
0.89305 | 99.2507 | 58.6793 | 93.4043 | 10.2567 | 109.9461 | 49.6254
0.8932 | 99.2013 | 58.6981 | 93.369 | 10.2495 | 109.9025 | 49.6006
0.89334 | 99.1026 | 58.8916 | 93.1426 | 10.2368 | 109.6597 | 49.5513
0.89356 | 99.0777 | 58.943 | 93.0829 | 10.2315 | 109.5959 | 49.5389
0.89377 | 99.6931 | 58.8623 | 93.3687 | 10.2979 | 109.9843 | 49.8466
0.89392 | 99.4959 | 59.0045 | 93.1608 | 10.2742 | 109.7435 | 49.748
0.89406 | 99.5942 | 58.6736 | 93.5245 | 10.2835 | 110.1235 | 49.7971
0.89421 | 99.2985 | 58.8792 | 93.2203 | 10.2488 | 109.7701 | 49.6493
0.89435 | 99.3476 | 59.0386 | 93.0773 | 10.2526 | 109.6352 | 49.6738
0.89457 | 99.4212 | 59.0984 | 93.042 | 10.2584 | 109.6122 | 49.7106
0.89471 | 99.4457 | 58.9406 | 93.208 | 10.2595 | 109.7822 | 49.7228
0.89485 | 99.2731 | 59.2911 | 92.7999 | 10.2385 | 109.3455 | 49.6366
0.89507 | 99.7654 | 58.8741 | 93.381 | 10.291 | 110.0086 | 49.8827
0.89521 | 99.6174 | 58.9215 | 93.2843 | 10.2729 | 109.8872 | 49.8087
0.89536 | 99.5187 | 58.8583 | 93.3146 | 10.2602 | 109.9011 | 49.7594
0.89558 | 99.42 | 58.754 | 93.386 | 10.2467 | 109.956 | 49.71
0.89572 | 99.469 | 58.6654 | 93.4909 | 10.2505 | 110.0691 | 49.7345
0.89586 | 99.5181 | 59.0754 | 93.0973 | 10.2543 | 109.6837 | 49.7591
0.89601 | 99.6657 | 59.1895 | 93.0324 | 10.2692 | 109.6433 | 49.8328
0.89615 | 99.8625 | 58.7098 | 93.5777 | 10.2895 | 110.2215 | 49.9313
0.8963 | 99.69 | 58.6821 | 93.5479 | 10.2686 | 110.1629 | 49.845
0.89651 | 99.3449 | 58.8665 | 93.2485 | 10.2276 | 109.806 | 49.6725
0.89673 | 99.32 | 58.9315 | 93.1752 | 10.2224 | 109.7285 | 49.66
0.89687 | 99.7877 | 59.0347 | 93.2279 | 10.2729 | 109.8592 | 49.8939
0.89709 | 99.4181 | 58.5853 | 93.5541 | 10.2292 | 110.1237 | 49.709
0.89723 | 99.4918 | 58.9494 | 93.2145 | 10.2358 | 109.7965 | 49.7459
0.89745 | 99.393 | 58.8087 | 93.3223 | 10.2223 | 109.8878 | 49.6965
0.89759 | 99.8361 | 58.7969 | 93.4818 | 10.27 | 110.1211 | 49.918
0.89774 | 99.7128 | 58.9186 | 93.319 | 10.2546 | 109.9378 | 49.8564
0.89788 | 99.3679 | 58.9067 | 93.2159 | 10.2146 | 109.7772 | 49.6839
0.8981 | 99.4907 | 58.7313 | 93.4323 | 10.2258 | 110.0141 | 49.7454
0.89824 | 99.3674 | 59.0607 | 93.0618 | 10.2104 | 109.623 | 49.6837
0.89838 | 99.909 | 58.8 | 93.503 | 10.2691 | 110.1545 | 49.9545
0.89853 | 99.5148 | 58.8305 | 93.3411 | 10.2236 | 109.9269 | 49.7574
0.89874 | 99.7115 | 58.5895 | 93.6477 | 10.243 | 110.2663 | 49.8558
0.89889 | 100.2777 | 58.5919 | 93.834 | 10.3043 | 110.547 | 50.1389
0.89903 | 99.5142 | 58.9851 | 93.1863 | 10.2178 | 109.772 | 49.7571
0.89918 | 99.7849 | 58.7843 | 93.4773 | 10.2462 | 110.1081 | 49.8924
0.89939 | 99.9323 | 59.0443 | 93.2665 | 10.2602 | 109.9219 | 49.9662
0.89954 | 99.809 | 58.992 | 93.2777 | 10.2448 | 109.9125 | 49.9045
0.89968 | 99.8335 | 58.9037 | 93.3741 | 10.2459 | 110.013 | 49.9167
0.89982 | 99.7594 | 59.051 | 93.2021 | 10.236 | 109.8287 | 49.8797
0.90004 | 99.3652 | 58.6914 | 93.4303 | 10.1898 | 109.9912 | 49.6826
0.90018 | 100.4731 | 58.5052 | 93.9858 | 10.3112 | 110.7313 | 50.2365
0.90033 | 99.7588 | 59.1351 | 93.1178 | 10.2302 | 109.7443 | 49.8794
0.90047 | 100.0049 | 58.9636 | 93.3714 | 10.2559 | 110.0388 | 50.0024
0.90069 | 100.1031 | 59.337 | 93.0307 | 10.2644 | 109.7145 | 50.0515
0.9009 | 99.9058 | 58.9212 | 93.3807 | 10.24 | 110.0317 | 49.9529
0.90105 | 99.7825 | 58.9859 | 93.2749 | 10.2247 | 109.9054 | 49.8913
0.90126 | 99.5606 | 58.728 | 93.4589 | 10.1976 | 110.0523 | 49.7803
0.90141 | 99.659 | 58.9968 | 93.2229 | 10.2069 | 109.8327 | 49.8295
0.90155 | 99.5357 | 59.0005 | 93.1781 | 10.1916 | 109.7673 | 49.7678
0.9017 | 99.8802 | 59.3483 | 92.9451 | 10.2282 | 109.5918 | 49.9401
0.90191 | 99.5845 | 59.3437 | 92.8511 | 10.1929 | 109.4485 | 49.7922
0.90206 | 99.7074 | 59.1399 | 93.0959 | 10.2049 | 109.7138 | 49.8537
0.90227 | 100.0026 | 59.2309 | 93.1033 | 10.2352 | 109.7704 | 50.0013
0.90234 | 99.7317 | 59.1423 | 93.1016 | 10.2044 | 109.7235 | 49.8658
0.90256 | 100.0269 | 59.506 | 92.8363 | 10.2346 | 109.5074 | 50.0134
0.9027 | 99.8051 | 59.4335 | 92.8349 | 10.2084 | 109.469 | 49.9025
0.90292 | 100.1249 | 59.236 | 93.139 | 10.2414 | 109.8265 | 50.0625
0.90299 | 100.2972 | 59.1599 | 93.2725 | 10.2597 | 109.9887 | 50.1486
0.90321 | 99.7552 | 59.2796 | 92.9721 | 10.1972 | 109.598 | 49.8776
0.90335 | 99.8289 | 59.1003 | 93.176 | 10.2037 | 109.8141 | 49.9144
0.90357 | 100.3211 | 59.2808 | 93.1596 | 10.2558 | 109.8797 | 50.1605
0.90371 | 99.7053 | 59.1943 | 93.0408 | 10.186 | 109.6584 | 49.8527
0.90386 | 99.9268 | 59.4683 | 92.8406 | 10.2089 | 109.4951 | 49.9634
0.904 | 99.8035 | 58.9802 | 93.2876 | 10.1936 | 109.9215 | 49.9017
0.90422 | 99.557 | 58.9766 | 93.2091 | 10.1639 | 109.8019 | 49.7785
0.90436 | 100.1231 | 59.1378 | 93.2366 | 10.2249 | 109.9238 | 50.0616
0.9045 | 99.9998 | 59.1351 | 93.1982 | 10.2096 | 109.8648 | 49.9999
0.90472 | 100.295 | 59.0344 | 93.3973 | 10.2398 | 110.1131 | 50.1475
0.90479 | 100.0241 | 58.975 | 93.3664 | 10.2091 | 110.037 | 50.012
0.90501 | 99.4575 | 59.2236 | 92.9289 | 10.144 | 109.5051 | 49.7287
0.90523 | 99.5803 | 59.1199 | 93.0735 | 10.1552 | 109.6703 | 49.7902
0.90537 | 100.048 | 59.4592 | 92.8901 | 10.2052 | 109.5648 | 50.024
0.90559 | 100.0231 | 59.2366 | 93.1044 | 10.2 | 109.7749 | 50.0115
0.90573 | 100.0229 | 59.064 | 93.277 | 10.1984 | 109.9475 | 50.0115
0.90587 | 100.1458 | 59.285 | 93.0969 | 10.2103 | 109.7879 | 50.0729
0.90602 | 100.4165 | 59.3504 | 93.1218 | 10.2386 | 109.8579 | 50.2083
0.90623 | 100.0961 | 58.9421 | 93.4233 | 10.2008 | 110.106 | 50.0481
0.90645 | 99.9235 | 59.0698 | 93.238 | 10.1793 | 109.892 | 49.9618
0.90659 | 99.7017 | 59.0701 | 93.1638 | 10.1532 | 109.7808 | 49.8509
0.90667 | 100.1695 | 58.8193 | 93.5705 | 10.204 | 110.2654 | 50.0847
0.90688 | 100.3169 | 59.2007 | 93.2383 | 10.2178 | 109.9578 | 50.1585
0.90703 | 100.1198 | 59.0936 | 93.2797 | 10.1945 | 109.9663 | 50.0599
0.90724 | 100.4642 | 59.2079 | 93.2802 | 10.23 | 110.0242 | 50.2321
0.90739 | 100.5133 | 59.1631 | 93.3413 | 10.2338 | 110.0935 | 50.2566
0.90753 | 100.1684 | 59.0518 | 93.3377 | 10.1942 | 110.0324 | 50.0842
0.90775 | 99.9219 | 59.2122 | 93.0951 | 10.1646 | 109.7487 | 49.9609
0.90789 | 99.774 | 58.9206 | 93.3374 | 10.1467 | 109.9664 | 49.887
0.90803 | 99.7738 | 59.0634 | 93.1945 | 10.1451 | 109.8235 | 49.8869
0.90818 | 100.2907 | 59.077 | 93.3532 | 10.2004 | 110.0683 | 50.1453
0.90832 | 100.4136 | 59.1269 | 93.3443 | 10.2123 | 110.0799 | 50.2068
0.90847 | 100.1426 | 58.999 | 93.3819 | 10.1808 | 110.0723 | 50.0713
0.90868 | 100.3393 | 58.9539 | 93.4925 | 10.2001 | 110.2157 | 50.1696
0.9089 | 100.1667 | 59.1943 | 93.1946 | 10.1786 | 109.889 | 50.0833
0.90897 | 100.3882 | 58.8844 | 93.5783 | 10.2022 | 110.3097 | 50.1941
0.90919 | 100.5849 | 59.1272 | 93.4011 | 10.2214 | 110.1652 | 50.2924
0.9094 | 99.9444 | 59.0089 | 93.3059 | 10.1486 | 109.9633 | 49.9722
0.90955 | 100.6337 | 59.1792 | 93.3654 | 10.2227 | 110.1376 | 50.3168
0.90969 | 99.9933 | 59.1142 | 93.2169 | 10.1507 | 109.8825 | 49.9967
0.90991 | 100.4609 | 58.9865 | 93.5005 | 10.1997 | 110.2439 | 50.2304
0.91005 | 100.3376 | 59.0779 | 93.368 | 10.1845 | 110.0909 | 50.1688
0.91019 | 100.0666 | 59.0477 | 93.3078 | 10.1531 | 109.9856 | 50.0333
0.91034 | 100.485 | 58.8499 | 93.6451 | 10.1975 | 110.3926 | 50.2425
0.91055 | 100.1646 | 58.8323 | 93.5559 | 10.1599 | 110.25 | 50.0823
0.91077 | 100.3121 | 58.8699 | 93.5675 | 10.1737 | 110.2861 | 50.156
0.91084 | 100.2135 | 59.1641 | 93.2404 | 10.1621 | 109.9426 | 50.1067
0.91106 | 100.0409 | 58.7283 | 93.6187 | 10.1407 | 110.2921 | 50.0204
0.9112 | 100.5824 | 58.8239 | 93.7036 | 10.1985 | 110.4673 | 50.2912
0.91135 | 100.7791 | 59.0353 | 93.5577 | 10.2185 | 110.3543 | 50.3896
0.91156 | 100.2618 | 58.9987 | 93.4219 | 10.1593 | 110.1322 | 50.1309
0.91171 | 100.0647 | 59.0038 | 93.3511 | 10.1361 | 110.0285 | 50.0323
0.91185 | 100.7046 | 58.7997 | 93.7685 | 10.2047 | 110.5526 | 50.3523
0.91199 | 100.6306 | 59.0313 | 93.5122 | 10.195 | 110.284 | 50.3153
0.91221 | 100.1871 | 58.9031 | 93.4926 | 10.1439 | 110.1905 | 50.0936
0.91235 | 100.3593 | 58.9149 | 93.5382 | 10.1612 | 110.2648 | 50.1797
0.9125 | 100.3099 | 59.1478 | 93.2888 | 10.1542 | 110.0071 | 50.1549
0.91271 | 100.7774 | 58.7731 | 93.8194 | 10.203 | 110.6156 | 50.3887
0.91286 | 100.4572 | 58.9627 | 93.523 | 10.1663 | 110.2659 | 50.2286
0.913 | 100.4324 | 58.9733 | 93.5042 | 10.162 | 110.2429 | 50.2162
0.91322 | 100.6537 | 59.2004 | 93.3508 | 10.1838 | 110.1264 | 50.3268
0.91329 | 100.432 | 58.9868 | 93.4905 | 10.1587 | 110.2292 | 50.216
0.91351 | 100.2348 | 59.0676 | 93.344 | 10.1347 | 110.0498 | 50.1174
0.91379 | 100.259 | 59.028 | 93.3917 | 10.1342 | 110.1015 | 50.1295
0.91387 | 100.5298 | 59.0307 | 93.4792 | 10.163 | 110.2342 | 50.2649
0.91408 | 100.3079 | 58.9624 | 93.4736 | 10.1364 | 110.1916 | 50.154
0.91423 | 100.4801 | 59.1166 | 93.3768 | 10.1536 | 110.1234 | 50.24
0.91444 | 100.8245 | 59.1003 | 93.5079 | 10.1889 | 110.3119 | 50.4122
0.91459 | 100.7012 | 58.8305 | 93.7366 | 10.1738 | 110.5201 | 50.3506
0.91473 | 100.5041 | 58.9584 | 93.543 | 10.1506 | 110.2936 | 50.252
0.91495 | 100.7992 | 58.9578 | 93.6419 | 10.1805 | 110.4418 | 50.3996
0.91509 | 99.9127 | 59.1072 | 93.197 | 10.082 | 109.8492 | 49.9564
0.91524 | 100.8235 | 59.1976 | 93.4102 | 10.1799 | 110.2141 | 50.4117
0.91538 | 100.7248 | 59.0416 | 93.5333 | 10.1675 | 110.3208 | 50.3624
0.91552 | 100.8477 | 59.0353 | 93.5806 | 10.1794 | 110.3886 | 50.4239
0.91574 | 100.1581 | 59.0377 | 93.3483 | 10.1017 | 110.0413 | 50.079
0.91588 | 100.5272 | 59.2874 | 93.2217 | 10.1404 | 109.9762 | 50.2636
0.91603 | 100.8717 | 59.1475 | 93.4764 | 10.1764 | 110.2884 | 50.4359
0.91617 | 101.0439 | 59.0972 | 93.5841 | 10.1936 | 110.4247 | 50.5219
0.91639 | 100.5266 | 59.0527 | 93.4562 | 10.1347 | 110.2106 | 50.2633
0.91653 | 100.4772 | 58.9865 | 93.5059 | 10.1277 | 110.2521 | 50.2386
0.91668 | 100.9202 | 59.3821 | 93.258 | 10.1745 | 110.078 | 50.4601
0.91682 | 100.9446 | 58.9128 | 93.7354 | 10.1755 | 110.5595 | 50.4723
0.91704 | 100.3534 | 59.3153 | 93.1358 | 10.1087 | 109.8614 | 50.1767
0.91718 | 100.7718 | 59.1054 | 93.4852 | 10.1527 | 110.2805 | 50.3859
0.91732 | 100.2546 | 59.0428 | 93.3754 | 10.0947 | 110.0845 | 50.1273
0.91747 | 100.476 | 59.3077 | 93.1843 | 10.1173 | 109.9303 | 50.238
0.91768 | 100.2295 | 59.1305 | 93.2793 | 10.088 | 109.9843 | 50.1148
0.9179 | 100.894 | 59.2787 | 93.3526 | 10.1581 | 110.1683 | 50.447
0.91804 | 100.82 | 59.2769 | 93.3298 | 10.1484 | 110.1331 | 50.41
0.91826 | 100.8935 | 59.2584 | 93.3728 | 10.154 | 110.1884 | 50.4468
0.9184 | 100.5979 | 58.9403 | 93.5923 | 10.1202 | 110.3587 | 50.299
0.91862 | 100.9916 | 59.1565 | 93.5074 | 10.1607 | 110.3393 | 50.4958
0.91876 | 100.5728 | 59.4199 | 93.1044 | 10.1136 | 109.8665 | 50.2864
0.91891 | 100.8435 | 59.2575 | 93.357 | 10.1414 | 110.1642 | 50.4217
0.91905 | 100.4494 | 59.2115 | 93.2716 | 10.0969 | 110.0132 | 50.2247
0.9192 | 100.5723 | 59.5388 | 92.9853 | 10.1087 | 109.7474 | 50.2862
0.91941 | 100.7197 | 59.1435 | 93.4297 | 10.1224 | 110.2164 | 50.3599
0.91956 | 101.0642 | 59.1245 | 93.5636 | 10.1583 | 110.4076 | 50.5321
0.9197 | 100.5224 | 58.9539 | 93.5536 | 10.0978 | 110.3073 | 50.2612
0.91984 | 100.4976 | 58.9041 | 93.5951 | 10.0935 | 110.3447 | 50.2488
0.92006 | 101.039 | 59.1571 | 93.5226 | 10.15 | 110.3624 | 50.5195
0.9202 | 101.2358 | 59.1311 | 93.6142 | 10.1698 | 110.4868 | 50.6179
0.92035 | 100.1031 | 59.4305 | 92.9372 | 10.0451 | 109.621 | 50.0515
0.92049 | 100.5214 | 59.1611 | 93.346 | 10.089 | 110.0996 | 50.2607
0.92064 | 100.4966 | 59.22 | 93.2789 | 10.0847 | 110.0283 | 50.2483
0.92085 | 101.1118 | 59.2929 | 93.411 | 10.1491 | 110.263 | 50.5559
0.921 | 101.0378 | 59.2787 | 93.4006 | 10.1395 | 110.2402 | 50.5189
0.92114 | 100.6191 | 59.6058 | 92.9339 | 10.0925 | 109.7037 | 50.3095
0.92136 | 100.5696 | 59.3972 | 93.126 | 10.0847 | 109.8876 | 50.2848
0.9215 | 100.791 | 59.5439 | 93.0531 | 10.1072 | 109.8516 | 50.3955
0.92172 | 100.446 | 59.6829 | 92.7991 | 10.0674 | 109.5401 | 50.223
0.92186 | 100.8151 | 59.6617 | 92.9433 | 10.1059 | 109.7459 | 50.4076
0.922 | 100.5934 | 59.4384 | 93.0927 | 10.0802 | 109.8583 | 50.2967
0.92222 | 101.1347 | 59.7426 | 92.969 | 10.1366 | 109.8248 | 50.5674
0.92236 | 101.3807 | 59.5224 | 93.2712 | 10.1617 | 110.168 | 50.6904
0.92258 | 100.3957 | 59.6993 | 92.7659 | 10.0525 | 109.4986 | 50.1979
0.92272 | 100.4694 | 59.8439 | 92.6459 | 10.0589 | 109.3908 | 50.2347
0.92287 | 101.1585 | 59.7534 | 92.9661 | 10.132 | 109.8259 | 50.5793
0.92308 | 101.0352 | 59.998 | 92.6804 | 10.1163 | 109.5196 | 50.5176
0.92323 | 100.5426 | 59.5305 | 92.9837 | 10.0614 | 109.7408 | 50.2713
0.92337 | 100.9856 | 59.8227 | 92.8392 | 10.1078 | 109.6701 | 50.4928
0.92359 | 101.133 | 59.4493 | 93.2617 | 10.1214 | 110.1172 | 50.5665
0.92373 | 100.9359 | 59.9379 | 92.7074 | 10.0984 | 109.53 | 50.4679
0.92388 | 100.6157 | 59.5771 | 92.9615 | 10.0622 | 109.7307 | 50.3078
0.92402 | 101.3048 | 59.3848 | 93.3835 | 10.1352 | 110.2676 | 50.6524
0.92424 | 101.1076 | 59.5563 | 93.1462 | 10.1115 | 109.9975 | 50.5538
0.92438 | 100.9843 | 59.575 | 93.0864 | 10.0966 | 109.9171 | 50.4921
0.92452 | 101.4519 | 59.5372 | 93.2801 | 10.1456 | 110.1887 | 50.7259
0.92474 | 100.6146 | 59.3204 | 93.2178 | 10.0527 | 109.9869 | 50.3073
0.92481 | 100.9591 | 59.4353 | 93.2177 | 10.0892 | 110.0443 | 50.4796
0.92503 | 100.9835 | 59.5693 | 93.0919 | 10.0894 | 109.9224 | 50.4917
0.92525 | 101.3279 | 59.7546 | 93.0214 | 10.1243 | 109.9093 | 50.6639
0.92532 | 100.9339 | 59.3915 | 93.2531 | 10.0809 | 110.0754 | 50.4669
0.92553 | 100.9336 | 59.6415 | 93.003 | 10.0786 | 109.8253 | 50.4668
0.92568 | 101.0073 | 59.7453 | 92.9238 | 10.0849 | 109.7583 | 50.5036
0.92589 | 100.8839 | 59.7559 | 92.8721 | 10.0693 | 109.6861 | 50.442
0.92604 | 101.4992 | 59.4864 | 93.3467 | 10.1341 | 110.2632 | 50.7496
0.92618 | 101.4251 | 59.0486 | 93.7598 | 10.1246 | 110.664 | 50.7126
0.9264 | 100.834 | 59.546 | 93.0653 | 10.0584 | 109.871 | 50.417
0.92654 | 101.6463 | 59.4398 | 93.4423 | 10.1445 | 110.3833 | 50.8231
0.92676 | 100.8336 | 59.514 | 93.0972 | 10.0545 | 109.9028 | 50.4168
0.9269 | 101.4735 | 59.4689 | 93.3556 | 10.1219 | 110.2678 | 50.7367
0.92705 | 101.0302 | 59.2058 | 93.4709 | 10.0725 | 110.3093 | 50.5151
0.92719 | 101.3746 | 59.1414 | 93.6501 | 10.1081 | 110.5459 | 50.6873
0.92741 | 101.4236 | 59.6237 | 93.1842 | 10.111 | 110.0881 | 50.7118
0.92755 | 101.0788 | 59.4777 | 93.2152 | 10.0723 | 110.0617 | 50.5394
0.92769 | 101.1278 | 59.5662 | 93.1431 | 10.076 | 109.9977 | 50.5639
0.92784 | 101.0292 | 59.4725 | 93.2039 | 10.0638 | 110.0421 | 50.5146
0.92805 | 100.7581 | 59.7474 | 92.8386 | 10.0323 | 109.6317 | 50.3791
0.9282 | 101.1518 | 59.6912 | 93.0261 | 10.0731 | 109.8847 | 50.5759
0.92841 | 101.1515 | 59.4387 | 93.2785 | 10.0708 | 110.1371 | 50.5758
0.92856 | 101.2006 | 59.5351 | 93.1984 | 10.0745 | 110.0652 | 50.6003
0.9287 | 101.3973 | 59.6579 | 93.1412 | 10.0941 | 110.0408 | 50.6987
0.92885 | 100.9294 | 59.5146 | 93.1285 | 10.0422 | 109.9501 | 50.4647
0.92906 | 100.8307 | 59.5 | 93.1102 | 10.0292 | 109.9153 | 50.4153
0.92921 | 101.4706 | 59.4731 | 93.3504 | 10.0965 | 110.2622 | 50.7353
0.92935 | 100.8057 | 59.1919 | 93.41 | 10.0234 | 110.211 | 50.4029
0.92957 | 100.8054 | 59.4816 | 93.1202 | 10.021 | 109.9211 | 50.4027
0.92971 | 100.9776 | 59.5687 | 93.0905 | 10.038 | 109.9201 | 50.4888
0.92978 | 101.4206 | 59.6688 | 93.1381 | 10.0849 | 110.0415 | 50.7103
0.93 | 101.3711 | 59.1985 | 93.5919 | 10.0772 | 110.487 | 50.6855
0.93014 | 101.2724 | 59.4211 | 93.3364 | 10.065 | 110.2151 | 50.6362
0.93036 | 101.4445 | 59.5381 | 93.2767 | 10.0812 | 110.1841 | 50.7222
0.9305 | 101.3458 | 59.4786 | 93.3033 | 10.069 | 110.1943 | 50.6729
0.93072 | 101.4686 | 59.4211 | 93.4018 | 10.0799 | 110.3132 | 50.7343
0.93093 | 100.976 | 59.3839 | 93.2748 | 10.0246 | 110.1041 | 50.488
0.93108 | 100.9758 | 59.3999 | 93.2587 | 10.0231 | 110.088 | 50.4879
0.93122 | 101.5172 | 59.2735 | 93.5656 | 10.0797 | 110.4851 | 50.7586
0.93137 | 101.2463 | 59.435 | 93.3138 | 10.049 | 110.1881 | 50.6231
0.93158 | 101.4429 | 59.1755 | 93.6388 | 10.0678 | 110.546 | 50.7215
0.93173 | 101.0243 | 59.5302 | 93.1446 | 10.0213 | 109.9819 | 50.5121
0.93187 | 101.2456 | 59.4822 | 93.2663 | 10.0435 | 110.1406 | 50.6228
0.93201 | 101.0485 | 59.393 | 93.2898 | 10.0208 | 110.1313 | 50.5243
0.93223 | 101.2944 | 59.7528 | 93.012 | 10.0449 | 109.8944 | 50.6472
0.93237 | 101.4173 | 59.4835 | 93.3223 | 10.0565 | 110.2252 | 50.7087
0.93252 | 101.3433 | 59.5959 | 93.1852 | 10.047 | 110.0757 | 50.6716
0.93266 | 101.22 | 59.6364 | 93.1036 | 10.0322 | 109.9736 | 50.61
0.93288 | 101.1459 | 59.4211 | 93.2942 | 10.022 | 110.1518 | 50.5729
0.93302 | 101.3919 | 59.3561 | 93.4412 | 10.0468 | 110.3398 | 50.6959
0.93317 | 101.5148 | 59.4749 | 93.3634 | 10.0584 | 110.2825 | 50.7574
0.93338 | 101.2683 | 59.5644 | 93.1917 | 10.0297 | 110.0698 | 50.6342
0.93353 | 101.0958 | 59.1873 | 93.5113 | 10.0096 | 110.3606 | 50.5479
0.93374 | 101.5879 | 59.4568 | 93.4058 | 10.06 | 110.3371 | 50.7939
0.93381 | 101.3416 | 59.373 | 93.4075 | 10.0329 | 110.2978 | 50.6708
0.93403 | 101.5875 | 59.3328 | 93.5297 | 10.0569 | 110.461 | 50.7938
0.93417 | 101.3166 | 59.3337 | 93.4385 | 10.0263 | 110.3246 | 50.6583
0.93432 | 101.3164 | 59.2506 | 93.5215 | 10.0248 | 110.4076 | 50.6582
0.93446 | 101.2177 | 59.6047 | 93.1345 | 10.0127 | 110.0042 | 50.6089
0.93468 | 101.3405 | 59.7062 | 93.074 | 10.0235 | 109.9641 | 50.6703
0.9349 | 101.1433 | 59.9046 | 92.8098 | 10.0001 | 109.6671 | 50.5717
0.93504 | 101.3893 | 59.7749 | 93.0215 | 10.0248 | 109.9198 | 50.6947
0.93526 | 101.266 | 59.2784 | 93.4769 | 10.0093 | 110.3546 | 50.633
0.9354 | 101.7827 | 59.5726 | 93.355 | 10.063 | 110.3188 | 50.8914
0.93554 | 101.2902 | 59.6324 | 93.131 | 10.0088 | 110.0127 | 50.6451
0.93576 | 101.7823 | 59.7347 | 93.1927 | 10.0591 | 110.1564 | 50.8911
0.9359 | 101.7082 | 59.5046 | 93.3981 | 10.0497 | 110.3495 | 50.8541
0.93605 | 101.2896 | 59.6733 | 93.0899 | 10.0034 | 109.9715 | 50.6448
0.93626 | 101.6832 | 59.6373 | 93.2571 | 10.0431 | 110.2043 | 50.8416
0.93641 | 101.6091 | 59.7734 | 93.0963 | 10.0337 | 110.0312 | 50.8046
0.93655 | 101.3874 | 59.4368 | 93.359 | 10.0084 | 110.2569 | 50.6937
0.93677 | 101.5102 | 59.4105 | 93.4262 | 10.0192 | 110.3446 | 50.7551
0.93684 | 101.2147 | 59.8587 | 92.8795 | 9.9869 | 109.7487 | 50.6074
0.93706 | 101.8052 | 59.7504 | 93.1847 | 10.0476 | 110.1522 | 50.9026
0.9372 | 101.5343 | 59.5895 | 93.2553 | 10.0172 | 110.1776 | 50.7671
0.93734 | 101.5587 | 59.5472 | 93.3057 | 10.0183 | 110.2322 | 50.7794
0.93749 | 101.6078 | 59.4189 | 93.4504 | 10.022 | 110.385 | 50.8039
0.9377 | 101.6813 | 59.7501 | 93.1437 | 10.0275 | 110.0906 | 50.8407
0.93785 | 101.755 | 59.5599 | 93.3584 | 10.0338 | 110.3176 | 50.8775
0.93806 | 102.1239 | 59.7123 | 93.329 | 10.0708 | 110.3497 | 51.062
0.93821 | 101.4592 | 59.7404 | 93.0793 | 9.9984 | 109.9892 | 50.7296
0.93828 | 101.5329 | 59.8221 | 93.0222 | 10.0055 | 109.9444 | 50.7665
0.9385 | 101.7788 | 60.0362 | 92.8901 | 10.0294 | 109.8532 | 50.8894
0.93864 | 101.5324 | 59.9751 | 92.869 | 10.0016 | 109.7911 | 50.7662
0.93878 | 101.8276 | 59.9434 | 92.9991 | 10.0315 | 109.9704 | 50.9138
0.939 | 102.2212 | 59.5475 | 93.5262 | 10.0711 | 110.5631 | 51.1106
0.93922 | 101.5563 | 59.5632 | 93.2889 | 9.998 | 110.215 | 50.7782
0.93943 | 102.0484 | 59.3207 | 93.6954 | 10.0481 | 110.7035 | 51.0242
0.93958 | 102.0482 | 59.6315 | 93.3846 | 10.0465 | 110.3926 | 51.0241
0.93972 | 102.1464 | 59.5203 | 93.5285 | 10.0555 | 110.5529 | 51.0732
0.93994 | 101.5062 | 59.4982 | 93.3372 | 9.985 | 110.2549 | 50.7531
0.94001 | 101.6046 | 59.8006 | 93.0676 | 9.9947 | 110.0017 | 50.8023
0.94022 | 102.1212 | 59.3431 | 93.6973 | 10.0474 | 110.7175 | 51.0606
0.94037 | 101.9241 | 59.5505 | 93.4242 | 10.0249 | 110.4115 | 50.962
0.94051 | 101.5547 | 59.8079 | 93.0437 | 9.9841 | 109.9694 | 50.7773
0.94073 | 101.5052 | 59.6182 | 93.2169 | 9.9765 | 110.1344 | 50.7526
0.94087 | 101.505 | 59.8063 | 93.0287 | 9.975 | 109.9462 | 50.7525
0.94102 | 101.6279 | 59.852 | 93.024 | 9.9865 | 109.9619 | 50.8139
0.94123 | 101.8738 | 59.7214 | 93.2365 | 10.0103 | 110.2155 | 50.9369
0.94138 | 101.7505 | 59.5018 | 93.415 | 9.9957 | 110.3735 | 50.8753
0.94152 | 102.1934 | 59.3029 | 93.7616 | 10.0412 | 110.7938 | 51.0967
0.94166 | 101.6271 | 59.6331 | 93.2426 | 9.9795 | 110.1804 | 50.8135
0.94188 | 101.7499 | 59.5759 | 93.3407 | 9.9903 | 110.299 | 50.8749
0.94202 | 101.922 | 59.7621 | 93.2119 | 10.007 | 110.1989 | 50.961
0.94217 | 101.5772 | 59.5699 | 93.2892 | 9.9689 | 110.2187 | 50.7886
0.94238 | 101.8969 | 59.6974 | 93.2682 | 10.0006 | 110.2511 | 50.9485
0.94253 | 102.2659 | 59.8115 | 93.2771 | 10.0382 | 110.3215 | 51.133
0.94267 | 102.0935 | 59.9787 | 93.0525 | 10.0184 | 110.068 | 51.0467
0.94282 | 102.044 | 59.9028 | 93.1119 | 10.0116 | 110.1192 | 51.022
0.94303 | 101.8961 | 59.78 | 93.1854 | 9.9936 | 110.168 | 50.948
0.94318 | 101.7728 | 59.8069 | 93.1174 | 9.979 | 110.0795 | 50.8864
0.94339 | 101.7726 | 59.4254 | 93.4988 | 9.9767 | 110.4609 | 50.8863
0.94354 | 102.0924 | 59.5572 | 93.4736 | 10.0091 | 110.489 | 51.0462
0.94375 | 102.0921 | 59.5908 | 93.4399 | 10.0067 | 110.4552 | 51.046
0.9439 | 101.9442 | 59.7954 | 93.186 | 9.9895 | 110.1767 | 50.9721
0.94404 | 101.9194 | 59.324 | 93.6491 | 9.9854 | 110.6357 | 50.9597
0.94426 | 101.8207 | 59.3334 | 93.6068 | 9.9727 | 110.5769 | 50.9103
0.94433 | 101.9437 | 59.4317 | 93.5495 | 9.9849 | 110.5401 | 50.9718
0.94455 | 102.0172 | 59.5314 | 93.4743 | 9.9904 | 110.4772 | 51.0086
0.94469 | 102.0663 | 59.5684 | 93.4537 | 9.9941 | 110.4647 | 51.0331
0.94483 | 102.0415 | 59.8333 | 93.1805 | 9.9899 | 110.1874 | 51.0207
0.94498 | 101.3767 | 59.7453 | 93.0469 | 9.9181 | 109.9431 | 50.6884
0.94519 | 102.1641 | 59.4241 | 93.6306 | 9.9991 | 110.6579 | 51.082
0.94534 | 101.9424 | 59.585 | 93.3958 | 9.9741 | 110.3862 | 50.9712
0.94555 | 101.9421 | 59.7936 | 93.1871 | 9.9718 | 110.1775 | 50.9711
0.9457 | 102.2127 | 59.6727 | 93.3982 | 9.9989 | 110.4336 | 51.1063
0.94591 | 102.1139 | 59.7903 | 93.2477 | 9.9862 | 110.2667 | 51.057
0.94606 | 101.843 | 59.4616 | 93.4861 | 9.956 | 110.4599 | 50.9215
0.9462 | 102.3351 | 59.66 | 93.4517 | 10.0065 | 110.5075 | 51.1675
0.94642 | 102.1625 | 59.5547 | 93.4995 | 9.986 | 110.5266 | 51.0813
0.94656 | 101.9901 | 59.3906 | 93.6061 | 9.9663 | 110.6044 | 50.995
0.94671 | 101.6207 | 59.4919 | 93.3817 | 9.9257 | 110.3184 | 50.8103
0.94685 | 102.2358 | 59.4183 | 93.6603 | 9.9892 | 110.6996 | 51.1179
0.94699 | 102.5064 | 59.8018 | 93.367 | 10.0162 | 110.4514 | 51.2532
0.94714 | 101.9155 | 59.5823 | 93.3895 | 9.9523 | 110.3754 | 50.9577
0.94735 | 101.5952 | 59.6141 | 93.251 | 9.9163 | 110.1835 | 50.7976
0.9475 | 101.7674 | 59.4849 | 93.4376 | 9.9329 | 110.3988 | 50.8837
0.94779 | 102.1854 | 59.7328 | 93.329 | 9.974 | 110.3599 | 51.0927
0.94786 | 102.5545 | 59.4278 | 93.757 | 10.0122 | 110.8494 | 51.2772
0.94807 | 102.3081 | 59.7646 | 93.3381 | 9.9839 | 110.3894 | 51.154
0.94822 | 102.3571 | 59.7344 | 93.3846 | 9.9876 | 110.4442 | 51.1786
0.94836 | 102.4062 | 59.3649 | 93.7705 | 9.9912 | 110.8382 | 51.2031
0.94858 | 102.4305 | 59.5497 | 93.5938 | 9.9915 | 110.6656 | 51.2153
0.94872 | 102.2088 | 59.5593 | 93.5103 | 9.9666 | 110.5451 | 51.1044
0.94887 | 102.3809 | 59.5681 | 93.5589 | 9.9833 | 110.6224 | 51.1905
0.94901 | 102.0854 | 59.3679 | 93.6606 | 9.9506 | 110.6748 | 51.0427
0.94915 | 101.716 | 59.6806 | 93.2247 | 9.9102 | 110.1774 | 50.858
0.94937 | 102.0849 | 59.6579 | 93.3704 | 9.9468 | 110.3846 | 51.0425
0.94959 | 102.1585 | 59.7897 | 93.2631 | 9.9523 | 110.2895 | 51.0792
0.94973 | 101.6415 | 59.5744 | 93.3061 | 9.8963 | 110.2463 | 50.8207
0.94987 | 102.1089 | 59.7374 | 93.2989 | 9.944 | 110.3171 | 51.0545
0.95002 | 102.1333 | 59.4922 | 93.5522 | 9.9451 | 110.5745 | 51.0667
0.95023 | 102.1331 | 59.8399 | 93.2045 | 9.9428 | 110.2266 | 51.0665
0.95038 | 102.4282 | 59.6748 | 93.4679 | 9.9723 | 110.5393 | 51.2141
0.95052 | 101.7389 | 59.8952 | 93.0178 | 9.8983 | 109.9742 | 50.8694
0.95067 | 102.4278 | 59.653 | 93.4896 | 9.9693 | 110.5609 | 51.2139
0.95081 | 102.2308 | 59.7335 | 93.3434 | 9.947 | 110.3819 | 51.1154
0.95103 | 102.5997 | 59.5112 | 93.6887 | 9.9836 | 110.7886 | 51.2998
0.95124 | 102.4763 | 59.5121 | 93.6467 | 9.9683 | 110.7261 | 51.2382
0.95139 | 102.5008 | 59.5817 | 93.5852 | 9.9694 | 110.6687 | 51.2504
0.95146 | 102.1069 | 59.6047 | 93.4309 | 9.9273 | 110.4487 | 51.0534
0.95167 | 102.4266 | 59.5375 | 93.6047 | 9.9586 | 110.6758 | 51.2133
0.95189 | 102.5001 | 59.6343 | 93.5324 | 9.9641 | 110.6158 | 51.2501
0.95203 | 102.2538 | 59.8955 | 93.1891 | 9.9367 | 110.2314 | 51.1269
0.95218 | 102.229 | 59.5115 | 93.5648 | 9.9326 | 110.603 | 51.1145
0.95239 | 102.4256 | 59.7139 | 93.428 | 9.951 | 110.4989 | 51.2128
0.95261 | 102.4746 | 59.9467 | 93.2115 | 9.9538 | 110.2906 | 51.2373
0.95268 | 102.3268 | 59.9464 | 93.1625 | 9.9376 | 110.217 | 51.1634
0.9529 | 102.1051 | 59.9125 | 93.1225 | 9.9121 | 110.14 | 51.0525
0.95304 | 102.5971 | 59.6188 | 93.5802 | 9.9622 | 110.6797 | 51.2985
0.95319 | 101.957 | 59.621 | 93.3647 | 9.8935 | 110.3575 | 50.9785
0.95333 | 102.4983 | 59.5414 | 93.6247 | 9.9488 | 110.7077 | 51.2491
0.95355 | 102.0304 | 59.7211 | 93.289 | 9.8975 | 110.2941 | 51.0152
0.95369 | 102.3502 | 59.8747 | 93.242 | 9.9295 | 110.3004 | 51.1751
0.95391 | 102.276 | 59.9418 | 93.1502 | 9.9195 | 110.1962 | 51.138
0.95405 | 102.5712 | 59.735 | 93.4554 | 9.9489 | 110.5506 | 51.2856
0.9542 | 102.5956 | 59.9327 | 93.2658 | 9.95 | 110.3651 | 51.2978
0.95434 | 102.8169 | 59.9216 | 93.3507 | 9.9717 | 110.4869 | 51.4085
0.95456 | 102.7182 | 59.9838 | 93.2556 | 9.9591 | 110.3753 | 51.3591
0.9547 | 102.2504 | 59.7991 | 93.2844 | 9.9086 | 110.3261 | 51.1252
0.95484 | 102.4471 | 59.9194 | 93.2296 | 9.9277 | 110.3042 | 51.2236
0.95506 | 102.0285 | 59.6125 | 93.397 | 9.8816 | 110.4017 | 51.0142
0.9552 | 102.5943 | 60.0071 | 93.191 | 9.9394 | 110.2901 | 51.2972
0.95535 | 102.4219 | 59.875 | 93.2656 | 9.9198 | 110.3359 | 51.2109
0.95549 | 102.3479 | 60.0468 | 93.0692 | 9.9106 | 110.1271 | 51.1739
0.95564 | 102.5199 | 59.908 | 93.2653 | 9.9271 | 110.352 | 51.26
0.95585 | 102.6673 | 60.194 | 93.0284 | 9.9403 | 110.1397 | 51.3337
0.95607 | 102.421 | 59.9996 | 93.1407 | 9.9122 | 110.2109 | 51.2105
0.95621 | 102.5192 | 60.1084 | 93.0647 | 9.921 | 110.1512 | 51.2596
0.95643 | 102.6666 | 59.8616 | 93.3606 | 9.9342 | 110.4717 | 51.3333
0.9565 | 102.002 | 59.726 | 93.2747 | 9.864 | 110.275 | 51.001
0.95679 | 102.5431 | 60.0876 | 93.0934 | 9.9175 | 110.1839 | 51.2715
0.95693 | 102.5429 | 59.8741 | 93.3069 | 9.916 | 110.3974 | 51.2715
0.95708 | 102.7642 | 59.9415 | 93.3132 | 9.9377 | 110.4406 | 51.3821
0.95722 | 102.8871 | 60.0183 | 93.2774 | 9.949 | 110.4252 | 51.4435
0.95744 | 102.4192 | 59.9213 | 93.2184 | 9.8979 | 110.2883 | 51.2096
0.95758 | 102.3452 | 59.7498 | 93.3653 | 9.8887 | 110.4228 | 51.1726
0.95772 | 102.0005 | 59.982 | 93.0182 | 9.8512 | 110.0182 | 51.0002
0.95787 | 102.4679 | 60.1774 | 92.9786 | 9.8985 | 110.0565 | 51.2339
0.95801 | 102.6892 | 59.9194 | 93.3103 | 9.9201 | 110.4252 | 51.3446
0.95823 | 102.4182 | 59.7997 | 93.3397 | 9.8896 | 110.4094 | 51.2091
0.95837 | 102.7872 | 59.9269 | 93.3355 | 9.9266 | 110.4667 | 51.3936
0.95852 | 103.0331 | 60.1819 | 93.1625 | 9.9508 | 110.3346 | 51.5165
0.95866 | 102.7376 | 60.2145 | 93.0314 | 9.9185 | 110.1543 | 51.3688
0.95888 | 102.9096 | 60.2505 | 93.0527 | 9.9342 | 110.2043 | 51.4548
0.95902 | 102.6387 | 60.1257 | 93.0872 | 9.9044 | 110.1936 | 51.3193
0.95916 | 103.0569 | 60.3917 | 92.9606 | 9.9465 | 110.1367 | 51.5284
0.95938 | 102.589 | 60.416 | 92.7803 | 9.8955 | 109.8785 | 51.2945
0.95952 | 102.7365 | 60.2031 | 93.0424 | 9.9094 | 110.1651 | 51.3682
0.95967 | 102.7363 | 60.0558 | 93.1896 | 9.9079 | 110.3123 | 51.3681
0.95981 | 102.613 | 59.9551 | 93.2492 | 9.8936 | 110.3514 | 51.3065
0.95996 | 102.7605 | 60.0455 | 93.208 | 9.9075 | 110.3348 | 51.3803
0.96017 | 102.5142 | 60.2666 | 92.9048 | 9.8796 | 109.9905 | 51.2571
0.96039 | 102.2432 | 59.9766 | 93.1045 | 9.8491 | 110.145 | 51.1216
0.9606 | 102.7351 | 59.8662 | 93.3788 | 9.8981 | 110.5013 | 51.3675
0.96075 | 102.7595 | 60.1792 | 93.074 | 9.8992 | 110.2006 | 51.3798
0.96089 | 102.9316 | 60.2134 | 93.0971 | 9.9156 | 110.2524 | 51.4658
0.96104 | 102.3408 | 60.077 | 93.0366 | 9.8527 | 110.0934 | 51.1704
0.96125 | 103.0542 | 59.7383 | 93.6131 | 9.9247 | 110.7888 | 51.5271
0.9614 | 102.4142 | 60.0997 | 93.0384 | 9.8566 | 110.1074 | 51.2071
0.96154 | 102.6108 | 59.9872 | 93.2164 | 9.8756 | 110.3182 | 51.3054
0.96168 | 102.7829 | 59.9684 | 93.2926 | 9.892 | 110.4231 | 51.3915
0.9619 | 102.5119 | 59.9929 | 93.1777 | 9.8616 | 110.2631 | 51.256
0.96204 | 102.2903 | 60.1547 | 92.9421 | 9.8371 | 109.9904 | 51.1451
0.96226 | 102.8314 | 60.3252 | 92.9519 | 9.8911 | 110.0905 | 51.4157
0.9624 | 102.5605 | 60.3279 | 92.8589 | 9.8615 | 109.9524 | 51.2803
0.96255 | 102.9787 | 60.1846 | 93.1416 | 9.9034 | 110.3047 | 51.4893
0.96269 | 102.4617 | 60.1396 | 93.0143 | 9.8483 | 110.0913 | 51.2309
0.96291 | 102.7567 | 60.2122 | 93.04 | 9.8767 | 110.1662 | 51.3784
0.96305 | 102.7566 | 60.0627 | 93.1895 | 9.8752 | 110.3156 | 51.3783
0.9632 | 102.2396 | 60.2346 | 92.8453 | 9.82 | 109.8852 | 51.1198
0.96334 | 102.8054 | 60.1598 | 93.1087 | 9.8773 | 110.2429 | 51.4027
0.96356 | 102.7067 | 60.0232 | 93.2124 | 9.8649 | 110.3301 | 51.3533
0.9637 | 102.485 | 60.2131 | 92.9486 | 9.8404 | 110.0294 | 51.2425
0.96385 | 102.8048 | 60.3585 | 92.9098 | 9.8721 | 110.0439 | 51.4024
0.96399 | 103.1737 | 60.2859 | 93.1053 | 9.9089 | 110.301 | 51.5869
0.96413 | 102.5091 | 60.2518 | 92.9179 | 9.8385 | 110.0027 | 51.2545
0.96435 | 102.6072 | 60.0851 | 93.1173 | 9.8464 | 110.2185 | 51.3036
0.96449 | 102.7055 | 59.9276 | 93.3076 | 9.8552 | 110.4251 | 51.3527
0.96471 | 102.9513 | 60.0468 | 93.2703 | 9.8784 | 110.4289 | 51.4757
0.96485 | 102.9511 | 60.4556 | 92.8614 | 9.8769 | 110.02 | 51.4756
0.96507 | 103.32 | 60.0854 | 93.3546 | 9.9129 | 110.5746 | 51.66
0.96521 | 102.9014 | 60.2097 | 93.0908 | 9.8681 | 110.241 | 51.4507
0.96543 | 102.9258 | 60.2802 | 93.0284 | 9.8684 | 110.1827 | 51.4629
0.9655 | 103.1964 | 60.4259 | 92.9729 | 9.8957 | 110.1723 | 51.5982
0.96572 | 102.5563 | 60.2974 | 92.888 | 9.8272 | 109.9807 | 51.2781
0.96593 | 102.556 | 60.3779 | 92.8074 | 9.825 | 109.9001 | 51.278
0.96608 | 103.2202 | 60.262 | 93.1447 | 9.8923 | 110.3481 | 51.6101
0.96622 | 103.7122 | 60.2853 | 93.2854 | 9.9417 | 110.5708 | 51.8561
0.96637 | 102.7523 | 60.3273 | 92.9235 | 9.8409 | 110.0489 | 51.3762
0.96658 | 103.0473 | 60.0709 | 93.2782 | 9.8692 | 110.4528 | 51.5237
0.96673 | 103.1948 | 60.0132 | 93.3851 | 9.883 | 110.5842 | 51.5974
0.96687 | 102.8747 | 60.1859 | 93.1057 | 9.8484 | 110.2515 | 51.4374
0.96701 | 103.5882 | 60.214 | 93.3154 | 9.9207 | 110.5801 | 51.7941
0.96716 | 103.1696 | 60.2028 | 93.1871 | 9.876 | 110.382 | 51.5848
0.9673 | 102.8003 | 60.0888 | 93.178 | 9.8363 | 110.3114 | 51.4002
0.96752 | 103.243 | 60.0767 | 93.3376 | 9.8799 | 110.5448 | 51.6215
0.96773 | 102.849 | 60.0267 | 93.2563 | 9.837 | 110.3978 | 51.4245
0.96781 | 102.9966 | 60.2856 | 93.0466 | 9.8515 | 110.2127 | 51.4983
0.96802 | 103.4392 | 60.0767 | 93.403 | 9.895 | 110.6429 | 51.7196
0.96817 | 103.1191 | 60.4075 | 92.9655 | 9.8605 | 110.1521 | 51.5596
0.96838 | 103.6848 | 59.9122 | 93.6494 | 9.9167 | 110.9302 | 51.8424
0.96845 | 103.2418 | 60.2512 | 93.1627 | 9.8702 | 110.3697 | 51.6209
0.96867 | 102.897 | 60.4093 | 92.8897 | 9.8324 | 110.0392 | 51.4485
0.96889 | 103.1428 | 60.3195 | 93.0614 | 9.8556 | 110.2519 | 51.5714
0.96903 | 103.1918 | 60.1958 | 93.2015 | 9.8592 | 110.4001 | 51.5959
0.96925 | 102.8225 | 60.3513 | 92.9229 | 9.8189 | 110.0599 | 51.4112
0.96939 | 103.2406 | 60.3494 | 93.0641 | 9.8606 | 110.2709 | 51.6203
0.96953 | 103.3634 | 60.3703 | 93.0842 | 9.8718 | 110.3114 | 51.6817
0.96975 | 103.314 | 60.4236 | 93.0144 | 9.8645 | 110.2334 | 51.657
0.96989 | 103.2892 | 60.2327 | 93.197 | 9.8605 | 110.4119 | 51.6446
0.97004 | 102.9691 | 60.3325 | 92.9905 | 9.826 | 110.152 | 51.4845
0.97025 | 103.3625 | 60.2182 | 93.236 | 9.8644 | 110.4631 | 51.6813
0.97033 | 103.141 | 60.3347 | 93.0456 | 9.8408 | 110.2358 | 51.5705
0.97054 | 103.2883 | 60.1296 | 93.2998 | 9.8538 | 110.5146 | 51.6442
0.97069 | 103.1405 | 60.165 | 93.2152 | 9.8371 | 110.4052 | 51.5702
0.97083 | 103.0911 | 60.2762 | 93.0875 | 9.8305 | 110.2694 | 51.5456
0.97105 | 102.9678 | 60.3095 | 93.0131 | 9.8157 | 110.1744 | 51.4839
0.97119 | 103.066 | 60.302 | 93.0533 | 9.8243 | 110.231 | 51.533
0.97133 | 103.2135 | 60.2481 | 93.1564 | 9.838 | 110.3586 | 51.6067
0.97155 | 102.9179 | 60.0504 | 93.2556 | 9.8054 | 110.4086 | 51.459
0.97169 | 103.1392 | 60.425 | 92.9547 | 9.8267 | 110.1446 | 51.5696
0.97184 | 103.3851 | 60.4169 | 93.0448 | 9.8506 | 110.2756 | 51.6925
0.97198 | 102.8928 | 60.3909 | 92.9067 | 9.7985 | 110.0555 | 51.4464
0.97213 | 103.3847 | 60.503 | 92.9586 | 9.8476 | 110.1894 | 51.6924
0.97234 | 103.6059 | 60.1015 | 93.4338 | 9.8682 | 110.7014 | 51.8029
0.97256 | 103.6548 | 60.2935 | 93.2581 | 9.871 | 110.5339 | 51.8274
0.97263 | 103.8024 | 60.3555 | 93.2453 | 9.8855 | 110.5457 | 51.9012
0.97285 | 103.6791 | 60.494 | 93.0657 | 9.8706 | 110.3455 | 51.8395
0.97299 | 103.8265 | 60.4417 | 93.1671 | 9.8843 | 110.4716 | 51.9133
0.97328 | 103.4324 | 60.4592 | 93.0183 | 9.8409 | 110.257 | 51.7162
0.97342 | 103.2846 | 60.5022 | 92.926 | 9.8242 | 110.1401 | 51.6423
0.97357 | 102.9646 | 60.3694 | 92.9521 | 9.7899 | 110.1129 | 51.4823
0.97371 | 103.2596 | 60.77 | 92.6499 | 9.8188 | 109.8598 | 51.6298
0.97393 | 103.5546 | 60.4767 | 93.0415 | 9.8469 | 110.3006 | 51.7773
0.97407 | 103.7513 | 60.5082 | 93.0756 | 9.8656 | 110.3675 | 51.8757
0.97422 | 103.3082 | 60.3092 | 93.1269 | 9.8187 | 110.3449 | 51.6541
0.97436 | 103.5541 | 60.2451 | 93.2729 | 9.8425 | 110.5319 | 51.777
0.97458 | 103.4062 | 60.4024 | 93.0663 | 9.8251 | 110.3007 | 51.7031
0.97472 | 103.7013 | 60.3742 | 93.1929 | 9.8539 | 110.4764 | 51.8506
0.97486 | 103.5288 | 60.2103 | 93.2993 | 9.8348 | 110.5541 | 51.7644
0.97508 | 103.5778 | 60.5451 | 92.9808 | 9.8376 | 110.2438 | 51.7889
0.97515 | 103.2824 | 60.4988 | 92.9287 | 9.8066 | 110.1424 | 51.6412
0.97537 | 103.3805 | 60.6331 | 92.8271 | 9.8145 | 110.0572 | 51.6903
0.97551 | 103.4542 | 60.4789 | 93.0058 | 9.8206 | 110.2482 | 51.7271
0.97573 | 103.9952 | 60.3715 | 93.2936 | 9.8739 | 110.6261 | 51.9976
0.9758 | 103.7491 | 60.37 | 93.213 | 9.8479 | 110.5045 | 51.8745
0.97602 | 103.4535 | 60.5515 | 92.933 | 9.8155 | 110.1753 | 51.7268
0.97623 | 103.7731 | 60.83 | 92.761 | 9.846 | 110.0566 | 51.8866
0.97638 | 103.2808 | 60.5663 | 92.8606 | 9.7941 | 110.0741 | 51.6404
0.97652 | 103.5267 | 60.4066 | 93.1023 | 9.8179 | 110.3567 | 51.7633
0.97666 | 103.5511 | 60.6615 | 92.8555 | 9.8189 | 110.1141 | 51.7756
0.97681 | 103.5509 | 60.6264 | 92.8906 | 9.8175 | 110.1491 | 51.7755
0.97695 | 103.6984 | 60.7426 | 92.8235 | 9.8311 | 110.1066 | 51.8492
0.97717 | 103.4767 | 60.6705 | 92.8217 | 9.8062 | 110.0678 | 51.7383
0.97738 | 103.5502 | 60.985 | 92.5317 | 9.8116 | 109.7901 | 51.7751
0.9776 | 103.5253 | 60.7867 | 92.7217 | 9.8069 | 109.976 | 51.7627
0.97774 | 103.7466 | 60.5968 | 92.9854 | 9.8281 | 110.2765 | 51.8733
0.97789 | 103.4757 | 60.7314 | 92.7605 | 9.7989 | 110.0065 | 51.7379
0.97803 | 103.5247 | 60.813 | 92.6952 | 9.8025 | 109.9494 | 51.7624
0.97818 | 103.5492 | 60.6288 | 92.8876 | 9.8035 | 110.1458 | 51.7746
0.97839 | 103.5243 | 60.6261 | 92.882 | 9.7988 | 110.136 | 51.7621
0.97854 | 103.5733 | 60.803 | 92.7214 | 9.8024 | 109.9837 | 51.7867
0.97875 | 103.9913 | 60.5481 | 93.1157 | 9.843 | 110.4476 | 51.9957
0.97882 | 103.8436 | 60.7153 | 92.8992 | 9.8271 | 110.2065 | 51.9218
0.97904 | 103.5727 | 60.5484 | 92.9758 | 9.7973 | 110.2379 | 51.7863
0.97918 | 103.5479 | 60.6693 | 92.8467 | 9.7933 | 110.1046 | 51.7739
0.97933 | 103.8922 | 60.66 | 92.9707 | 9.827 | 110.2861 | 51.9461
0.97947 | 103.6705 | 60.3373 | 93.2195 | 9.803 | 110.498 | 51.8353
0.97969 | 103.8179 | 60.7223 | 92.8837 | 9.8158 | 110.1866 | 51.9089
0.9799 | 103.6454 | 60.7262 | 92.8223 | 9.7961 | 110.0965 | 51.8227
0.97998 | 103.8175 | 60.5145 | 93.0913 | 9.8129 | 110.3943 | 51.9088
0.98019 | 103.4728 | 60.6684 | 92.8225 | 9.7756 | 110.068 | 51.7364
0.98034 | 103.3988 | 60.8115 | 92.6548 | 9.7666 | 109.8879 | 51.6994
0.98048 | 104.2597 | 60.7365 | 93.0167 | 9.853 | 110.3934 | 52.1299
0.9807 | 104.2102 | 60.9496 | 92.7871 | 9.8458 | 110.1555 | 52.1051
0.98084 | 103.9394 | 60.8759 | 92.7706 | 9.8167 | 110.0938 | 51.9697
0.98098 | 104.0868 | 60.9829 | 92.7127 | 9.8303 | 110.0605 | 52.0434
0.98113 | 103.7176 | 60.7438 | 92.8287 | 9.7912 | 110.115 | 51.8588
0.98127 | 104.2341 | 60.7416 | 93.0031 | 9.8424 | 110.3754 | 52.117
0.98156 | 103.6186 | 60.7114 | 92.8281 | 9.7768 | 110.0979 | 51.8093
0.9817 | 103.8399 | 60.5324 | 93.0809 | 9.7979 | 110.3875 | 51.9199
0.98192 | 104.1348 | 60.8759 | 92.8357 | 9.8258 | 110.1915 | 52.0674
0.98206 | 103.4457 | 60.8045 | 92.6774 | 9.7542 | 109.9184 | 51.7229
0.98221 | 103.9376 | 60.8281 | 92.8178 | 9.8028 | 110.1407 | 51.9688
0.98242 | 103.2731 | 60.8678 | 92.5566 | 9.733 | 109.7687 | 51.6365
0.98257 | 103.7403 | 60.6561 | 92.924 | 9.7792 | 110.2141 | 51.8702
0.98271 | 103.8386 | 60.4801 | 93.1328 | 9.7877 | 110.4392 | 51.9193
0.98286 | 103.986 | 60.7105 | 92.9515 | 9.8013 | 110.2825 | 51.993
0.983 | 103.789 | 60.4205 | 93.1758 | 9.7798 | 110.474 | 51.8945
0.98322 | 104.1824 | 60.5291 | 93.1984 | 9.8177 | 110.5621 | 52.0912
0.98336 | 104.256 | 60.5182 | 93.2338 | 9.8237 | 110.6098 | 52.128
0.98351 | 104.059 | 60.6161 | 93.0702 | 9.8023 | 110.4134 | 52.0295
0.98372 | 103.8619 | 60.3909 | 93.2297 | 9.7801 | 110.54 | 51.9309
0.98387 | 103.7633 | 60.8801 | 92.7077 | 9.7686 | 110.0015 | 51.8816
0.98401 | 104.3536 | 60.8248 | 92.9597 | 9.8272 | 110.352 | 52.1768
0.98423 | 104.4517 | 60.8233 | 92.9939 | 9.835 | 110.4026 | 52.2259
0.98437 | 103.7872 | 60.992 | 92.6037 | 9.7661 | 109.9016 | 51.8936
0.98451 | 104.1561 | 60.5823 | 93.1364 | 9.8021 | 110.4957 | 52.078
0.98466 | 103.6638 | 60.7456 | 92.809 | 9.7507 | 110.0863 | 51.8319
0.98487 | 103.8112 | 60.7259 | 92.8778 | 9.7635 | 110.1797 | 51.9056
0.98495 | 104.5246 | 60.8907 | 92.9508 | 9.8352 | 110.3716 | 52.2623
0.98516 | 104.1553 | 60.8167 | 92.9017 | 9.7956 | 110.2609 | 52.0776
0.98531 | 104.1797 | 60.7576 | 92.969 | 9.7966 | 110.3322 | 52.0898
0.98545 | 103.9335 | 60.6951 | 92.9494 | 9.7702 | 110.2716 | 51.9667
0.98567 | 103.8594 | 60.7274 | 92.8924 | 9.7605 | 110.2023 | 51.9297
0.98588 | 104.0313 | 60.6325 | 93.0446 | 9.7758 | 110.3832 | 52.0157
0.98603 | 103.6129 | 60.8051 | 92.7325 | 9.732 | 110.0013 | 51.8064
0.98624 | 103.9816 | 60.7846 | 92.8759 | 9.7672 | 110.2062 | 51.9908
0.98639 | 103.7846 | 60.7056 | 92.8893 | 9.7458 | 110.1867 | 51.8923
0.9866 | 103.9812 | 60.7861 | 92.8743 | 9.7636 | 110.2045 | 51.9906
0.98675 | 103.981 | 60.9624 | 92.6979 | 9.7622 | 110.0281 | 51.9905
0.98689 | 104.2514 | 60.6394 | 93.1111 | 9.7881 | 110.4863 | 52.1257
0.98703 | 104.5219 | 60.8771 | 92.9635 | 9.8141 | 110.3838 | 52.2609
0.98725 | 104.4724 | 60.9793 | 92.8448 | 9.807 | 110.2569 | 52.2362
0.98739 | 103.9801 | 60.7764 | 92.8836 | 9.7557 | 110.2137 | 51.9901
0.98754 | 104.5212 | 60.7277 | 93.1127 | 9.809 | 110.5329 | 52.2606
0.98768 | 104.2504 | 61.0053 | 92.7448 | 9.7802 | 110.1199 | 52.1252
0.9879 | 104.2501 | 60.8747 | 92.8753 | 9.778 | 110.2504 | 52.1251
0.98804 | 104.3729 | 60.7208 | 93.0702 | 9.789 | 110.4657 | 52.1865
0.98826 | 104.5695 | 60.78 | 93.0765 | 9.8068 | 110.5047 | 52.2847
0.98833 | 104.6678 | 60.9246 | 92.9647 | 9.816 | 110.4093 | 52.3339
0.98855 | 104.1263 | 60.8196 | 92.8892 | 9.7591 | 110.2435 | 52.0631
0.98869 | 104.5935 | 60.5729 | 93.2916 | 9.8049 | 110.7239 | 52.2968
0.98891 | 103.9044 | 61.0364 | 92.5984 | 9.7331 | 109.9158 | 51.9522
0.98905 | 104.0272 | 60.689 | 92.9867 | 9.7441 | 110.3246 | 52.0136
0.98919 | 104.2238 | 60.6385 | 93.1028 | 9.7626 | 110.4734 | 52.1119
0.98934 | 104.076 | 60.5704 | 93.1216 | 9.7462 | 110.4676 | 52.038
0.98955 | 104.5432 | 60.6591 | 93.1886 | 9.7913 | 110.6125 | 52.2716
0.98963 | 104.4447 | 60.9219 | 92.893 | 9.7806 | 110.3005 | 52.2224
0.98984 | 104.1738 | 60.8989 | 92.8257 | 9.7511 | 110.188 | 52.0869
0.98999 | 104.2228 | 61.005 | 92.7359 | 9.7546 | 110.1064 | 52.1114
0.9902 | 103.8781 | 60.8445 | 92.7815 | 9.7177 | 110.0946 | 51.9391
0.99042 | 103.7302 | 60.7556 | 92.8211 | 9.7006 | 110.1095 | 51.8651
0.99056 | 104.5419 | 60.6055 | 93.2418 | 9.7812 | 110.6654 | 52.2709
0.99071 | 104.4187 | 60.6708 | 93.1354 | 9.7673 | 110.5385 | 52.2093
0.99085 | 104.3201 | 60.6573 | 93.1161 | 9.756 | 110.5028 | 52.1601
0.99107 | 104.123 | 60.7474 | 92.9603 | 9.7339 | 110.3141 | 52.0615
0.99121 | 104.5165 | 61.0044 | 92.8344 | 9.7722 | 110.2538 | 52.2582
0.99143 | 104.5654 | 60.7202 | 93.1349 | 9.775 | 110.5625 | 52.2827
0.99157 | 103.9747 | 60.8309 | 92.8273 | 9.714 | 110.1565 | 51.9874
0.99171 | 104.6634 | 60.7447 | 93.1431 | 9.7821 | 110.587 | 52.3317
0.99186 | 104.6386 | 60.8272 | 93.0523 | 9.7781 | 110.4921 | 52.3193
0.99207 | 103.9741 | 60.7855 | 92.8725 | 9.709 | 110.2015 | 51.987
0.99215 | 104.5398 | 60.6842 | 93.1624 | 9.7654 | 110.5857 | 52.2699
0.99236 | 104.6872 | 61.0138 | 92.8819 | 9.7781 | 110.3298 | 52.3436
0.99258 | 104.4655 | 60.9382 | 92.8836 | 9.7536 | 110.2945 | 52.2327
0.99265 | 104.1702 | 60.875 | 92.8484 | 9.7232 | 110.2101 | 52.0851
0.99287 | 104.1945 | 61.0135 | 92.718 | 9.7235 | 110.0837 | 52.0972
0.99301 | 104.3419 | 61.2245 | 92.5561 | 9.7369 | 109.9465 | 52.171
0.99316 | 104.4155 | 60.8596 | 92.9456 | 9.7429 | 110.3482 | 52.2078
0.9933 | 104.3661 | 61.0652 | 92.7235 | 9.7365 | 110.1179 | 52.1831
0.99352 | 104.3905 | 61.1254 | 92.6714 | 9.7369 | 110.0698 | 52.1952
0.99366 | 104.2673 | 61.3198 | 92.436 | 9.7231 | 109.8138 | 52.1336
0.99388 | 104.2424 | 61.0289 | 92.7186 | 9.7184 | 110.0923 | 52.1212
0.99402 | 104.7096 | 61.0649 | 92.8383 | 9.764 | 110.2899 | 52.3548
0.99416 | 104.2912 | 60.8817 | 92.882 | 9.7205 | 110.2639 | 52.1456
0.99445 | 104.586 | 61.051 | 92.811 | 9.7474 | 110.242 | 52.293
0.9946 | 104.2906 | 60.6101 | 93.1534 | 9.7163 | 110.5352 | 52.1453
0.99474 | 104.0445 | 61.2158 | 92.4657 | 9.6901 | 109.8064 | 52.0222
0.99488 | 104.8561 | 60.9854 | 92.9666 | 9.7703 | 110.4426 | 52.428
0.99503 | 104.1671 | 60.8359 | 92.8865 | 9.6996 | 110.2476 | 52.0835
0.99524 | 104.7326 | 60.8112 | 93.0997 | 9.7543 | 110.5551 | 52.3663
0.99539 | 104.6094 | 61.1127 | 92.7571 | 9.7406 | 110.192 | 52.3047
0.99553 | 104.2648 | 60.5533 | 93.2016 | 9.7045 | 110.5791 | 52.1324
0.99575 | 104.7566 | 60.8689 | 93.05 | 9.7518 | 110.5094 | 52.3783
0.99589 | 104.5104 | 60.8015 | 93.0353 | 9.7257 | 110.4537 | 52.2552
0.99604 | 104.83 | 60.7144 | 93.2289 | 9.7564 | 110.7006 | 52.415
0.99625 | 104.4853 | 60.6376 | 93.1908 | 9.7196 | 110.6051 | 52.2427
0.9964 | 104.4113 | 60.9197 | 92.8841 | 9.7108 | 110.286 | 52.2057
0.99654 | 104.7309 | 60.572 | 93.3383 | 9.7415 | 110.7935 | 52.3655
0.99668 | 104.1895 | 60.9176 | 92.8122 | 9.6858 | 110.1772 | 52.0948
0.9969 | 104.8289 | 60.6954 | 93.2476 | 9.7478 | 110.719 | 52.4144
0.99704 | 104.6811 | 60.7656 | 93.1281 | 9.7316 | 110.5749 | 52.3405
0.99719 | 104.3119 | 60.634 | 93.1366 | 9.6931 | 110.5219 | 52.1559
0.99733 | 104.6069 | 60.7939 | 93.0751 | 9.7213 | 110.5096 | 52.3035
0.99748 | 104.6313 | 60.9137 | 92.9634 | 9.7224 | 110.402 | 52.3157
0.99762 | 104.8033 | 60.8968 | 93.0376 | 9.7382 | 110.5049 | 52.4017
0.99784 | 104.5079 | 60.8451 | 92.9909 | 9.7065 | 110.4088 | 52.2539
0.99805 | 105.221 | 60.8817 | 93.192 | 9.7758 | 110.7288 | 52.6105
0.99812 | 104.5075 | 60.7589 | 93.0769 | 9.7036 | 110.4948 | 52.2537
0.99834 | 104.9746 | 60.8529 | 93.1386 | 9.7483 | 110.6344 | 52.4873
0.99856 | 104.5069 | 61.0335 | 92.8021 | 9.6994 | 110.22 | 52.2535
0.9987 | 104.8019 | 60.8672 | 93.0668 | 9.7275 | 110.5338 | 52.401
0.99884 | 104.4573 | 60.6519 | 93.1672 | 9.6916 | 110.5768 | 52.2287
0.99906 | 104.6785 | 60.6842 | 93.2086 | 9.7117 | 110.655 | 52.3392
0.99928 | 104.4568 | 60.7329 | 93.086 | 9.6874 | 110.4955 | 52.2284
0.99942 | 104.5304 | 60.7819 | 93.0616 | 9.6933 | 110.4833 | 52.2652
0.99949 | 104.6779 | 60.7961 | 93.0965 | 9.7074 | 110.5428 | 52.3389
0.99971 | 104.6776 | 60.6428 | 93.2497 | 9.7053 | 110.696 | 52.3388
0.99985 | 104.9972 | 60.7292 | 93.2699 | 9.7358 | 110.7694 | 52.4986
1 | 104.6034 | 60.7531 | 93.1147 | 9.6951 | 110.5486 | 52.3017
1.0002 | 104.7262 | 60.6264 | 93.2823 | 9.7052 | 110.7367 | 52.3631
1.0004 | 104.7014 | 60.7247 | 93.1758 | 9.7014 | 110.626 | 52.3507
1.0005 | 104.529 | 60.618 | 93.225 | 9.6827 | 110.6465 | 52.2645
1.0007 | 105.0699 | 60.7906 | 93.2327 | 9.7347 | 110.7443 | 52.5349
1.0009 | 105.0205 | 60.7102 | 93.2966 | 9.7284 | 110.8001 | 52.5103
1.001 | 104.6267 | 60.8744 | 93.0012 | 9.6876 | 110.439 | 52.3134
1.0011 | 104.9217 | 60.9578 | 93.0161 | 9.7157 | 110.5031 | 52.4609
1.0014 | 104.3803 | 60.5905 | 93.2029 | 9.6595 | 110.5996 | 52.1901
1.0015 | 104.8967 | 60.6875 | 93.2781 | 9.7097 | 110.7608 | 52.4483
1.0017 | 104.8719 | 60.8807 | 93.0766 | 9.7058 | 110.5552 | 52.4359
1.0019 | 104.355 | 60.7797 | 93.0053 | 9.6521 | 110.3978 | 52.1775
1.0019 | 104.9207 | 60.9077 | 93.0659 | 9.7079 | 110.5527 | 52.4604
1.0022 | 104.699 | 60.9083 | 92.9914 | 9.6837 | 110.4412 | 52.3495
1.0023 | 104.8464 | 60.8248 | 93.124 | 9.697 | 110.5984 | 52.4232
1.0024 | 104.7233 | 61.0561 | 92.8517 | 9.6833 | 110.3055 | 52.3616
1.0027 | 104.8952 | 60.8048 | 93.1603 | 9.6984 | 110.6428 | 52.4476
1.0029 | 105.0917 | 60.8901 | 93.1405 | 9.7159 | 110.6557 | 52.5458
1.0031 | 105.116 | 60.9863 | 93.0524 | 9.7162 | 110.5717 | 52.558
1.0032 | 104.8944 | 60.8309 | 93.1339 | 9.6927 | 110.6163 | 52.4472
1.0034 | 104.9434 | 60.683 | 93.2981 | 9.6962 | 110.7887 | 52.4717
1.0036 | 105.3613 | 60.8904 | 93.23 | 9.7358 | 110.7903 | 52.6807
1.0037 | 104.697 | 60.9678 | 92.9312 | 9.6682 | 110.3807 | 52.3485
1.0039 | 104.992 | 60.7389 | 93.2584 | 9.6962 | 110.7571 | 52.496
1.0041 | 104.8195 | 61.0047 | 92.9351 | 9.6769 | 110.405 | 52.4097
1.0042 | 104.7701 | 61.0244 | 92.899 | 9.6706 | 110.3607 | 52.3851
1.0044 | 104.6223 | 60.8287 | 93.0454 | 9.6545 | 110.4825 | 52.3112
1.0045 | 105.1879 | 60.7534 | 93.3092 | 9.7095 | 110.8406 | 52.594
1.0047 | 105.163 | 60.8586 | 93.1957 | 9.7049 | 110.7229 | 52.5815
1.0049 | 105.4826 | 60.7419 | 93.419 | 9.7353 | 110.9994 | 52.7413
1.005 | 104.9167 | 61.1091 | 92.8631 | 9.6776 | 110.3492 | 52.4583
1.0052 | 104.8673 | 60.9835 | 92.9723 | 9.6713 | 110.4501 | 52.4336
1.0054 | 104.99 | 61.0231 | 92.9736 | 9.6814 | 110.4719 | 52.495
1.0055 | 105.3096 | 60.9966 | 93.1066 | 9.7118 | 110.6582 | 52.6548
1.0057 | 105.088 | 60.8481 | 93.1812 | 9.6884 | 110.6959 | 52.544
1.0059 | 105.2107 | 60.9379 | 93.1323 | 9.6985 | 110.6675 | 52.6054
1.006 | 104.8663 | 61.0821 | 92.8733 | 9.6636 | 110.351 | 52.4331
1.0061 | 105.1121 | 61.0988 | 92.9386 | 9.6866 | 110.4572 | 52.556
1.0063 | 104.7674 | 61.1405 | 92.782 | 9.6503 | 110.2432 | 52.3837
1.0065 | 105.0869 | 61.1922 | 92.8368 | 9.68 | 110.3512 | 52.5434
1.0067 | 105.2589 | 60.8393 | 93.247 | 9.6957 | 110.7901 | 52.6294
1.0068 | 105.0373 | 61.1 | 92.9124 | 9.6723 | 110.4187 | 52.5187
1.0071 | 104.6189 | 60.9207 | 92.9523 | 9.6286 | 110.3887 | 52.3094
1.0072 | 104.7171 | 61.1135 | 92.7922 | 9.637 | 110.245 | 52.3585
1.0073 | 104.6431 | 60.9696 | 92.9114 | 9.6283 | 110.3519 | 52.3215
1.0075 | 104.7659 | 61.0794 | 92.8426 | 9.6391 | 110.3035 | 52.3829
1.0078 | 105.1345 | 60.9479 | 93.0969 | 9.6729 | 110.6193 | 52.5672
1.0079 | 104.7653 | 60.9881 | 92.9337 | 9.6349 | 110.3946 | 52.3827
1.0081 | 105.1095 | 60.8281 | 93.2084 | 9.6677 | 110.7267 | 52.5548
1.0082 | 104.9617 | 61.2351 | 92.7521 | 9.6517 | 110.2458 | 52.4809
1.0084 | 105.7732 | 61.3035 | 92.9542 | 9.73 | 110.5831 | 52.8866
1.0086 | 104.5677 | 60.9128 | 92.9431 | 9.6091 | 110.3711 | 52.2839
1.0087 | 105.2317 | 61.0482 | 93.029 | 9.6736 | 110.5676 | 52.6158
1.0089 | 105.0593 | 61.1315 | 92.8883 | 9.6551 | 110.3981 | 52.5296
1.009 | 105.3297 | 60.9787 | 93.1312 | 9.6805 | 110.6861 | 52.6648
1.0092 | 104.8866 | 61.3966 | 92.5656 | 9.6346 | 110.0467 | 52.4433
1.0094 | 105.649 | 61.0477 | 93.1686 | 9.7087 | 110.7768 | 52.8245
1.0096 | 105.3289 | 61.2957 | 92.8139 | 9.6749 | 110.3688 | 52.6645
1.0096 | 105.1566 | 60.9751 | 93.0771 | 9.6572 | 110.6032 | 52.5783
1.0099 | 105.2548 | 60.8399 | 93.245 | 9.6648 | 110.7875 | 52.6274
1.0101 | 105.2053 | 61.1178 | 92.9506 | 9.6579 | 110.4848 | 52.6026
1.0102 | 105.6724 | 61.0812 | 93.1429 | 9.7027 | 110.755 | 52.8362
1.0103 | 104.7131 | 60.9089 | 92.9955 | 9.6071 | 110.4476 | 52.3565
1.0105 | 105.3031 | 60.7891 | 93.3119 | 9.6634 | 110.8624 | 52.6515
1.0107 | 105.4997 | 60.9467 | 93.2199 | 9.6815 | 110.8031 | 52.7498
1.0109 | 105.401 | 60.8781 | 93.2556 | 9.6697 | 110.8224 | 52.7005
1.011 | 105.3762 | 60.9301 | 93.1953 | 9.6658 | 110.758 | 52.6881
1.0112 | 104.8103 | 61.3893 | 92.5475 | 9.6085 | 110.0159 | 52.4052
1.0114 | 105.597 | 61.0156 | 93.1834 | 9.6835 | 110.7829 | 52.7985
1.0116 | 105.4247 | 61.0201 | 93.1215 | 9.6651 | 110.6922 | 52.7123
1.0117 | 105.7934 | 61.1235 | 93.141 | 9.7002 | 110.7732 | 52.8967
1.0119 | 105.4981 | 60.9745 | 93.1915 | 9.6696 | 110.7745 | 52.749
1.0121 | 105.3502 | 60.8466 | 93.2701 | 9.653 | 110.8285 | 52.6751
1.0122 | 105.4731 | 61.135 | 93.0227 | 9.6644 | 110.6016 | 52.7366
1.0124 | 105.522 | 60.7746 | 93.3994 | 9.6672 | 110.9864 | 52.761
1.0125 | 105.7924 | 61.0123 | 93.2518 | 9.6925 | 110.8839 | 52.8962
1.0127 | 105.0296 | 61.0485 | 92.9614 | 9.6151 | 110.4663 | 52.5148
1.0128 | 105.2263 | 61.155 | 92.9204 | 9.6339 | 110.4581 | 52.6131
1.013 | 105.5704 | 61.166 | 93.0241 | 9.6658 | 110.6192 | 52.7852
1.0132 | 105.152 | 61.2902 | 92.7605 | 9.6231 | 110.2858 | 52.576
1.0133 | 105.8651 | 61.1898 | 93.0986 | 9.6921 | 110.7428 | 52.9326
1.0135 | 105.5451 | 61.2194 | 92.9623 | 9.6585 | 110.5532 | 52.7726
1.0137 | 105.299 | 61.4831 | 92.6166 | 9.6328 | 110.1664 | 52.6495
1.0139 | 105.4217 | 61.0994 | 93.0412 | 9.6429 | 110.6114 | 52.7108
1.014 | 105.0525 | 61.0845 | 92.933 | 9.6051 | 110.4418 | 52.5263
1.0142 | 105.4705 | 61.1459 | 93.0109 | 9.6449 | 110.5893 | 52.7352
1.0143 | 105.4457 | 61.1393 | 93.0093 | 9.6411 | 110.5835 | 52.7228
1.0145 | 105.5192 | 61.1417 | 93.0314 | 9.6463 | 110.6179 | 52.7596
1.0146 | 105.8634 | 61.3522 | 92.9356 | 9.6796 | 110.5795 | 52.9317
1.0148 | 105.6172 | 61.1215 | 93.0842 | 9.6532 | 110.6871 | 52.8086
1.015 | 105.74 | 61.6192 | 92.6275 | 9.664 | 110.2508 | 52.87
1.0151 | 105.5184 | 61.3531 | 92.8197 | 9.6408 | 110.4061 | 52.7592
1.0153 | 105.223 | 61.2279 | 92.8464 | 9.6096 | 110.3836 | 52.6115
1.0155 | 105.395 | 61.129 | 93.0027 | 9.6252 | 110.5685 | 52.6975
1.0157 | 105.739 | 60.9863 | 93.26 | 9.657 | 110.8832 | 52.8695
1.0159 | 105.0009 | 61.1426 | 92.8577 | 9.5823 | 110.3578 | 52.5004
1.0161 | 105.6894 | 61.1312 | 93.0986 | 9.6487 | 110.7135 | 52.8447
1.0163 | 105.6399 | 61.1181 | 93.0952 | 9.6418 | 110.7019 | 52.82
1.0164 | 106.107 | 61.0927 | 93.2763 | 9.6864 | 110.9608 | 53.0535
1.0166 | 105.6641 | 61.3727 | 92.8487 | 9.6414 | 110.4594 | 52.8321
1.0167 | 105.5902 | 61.0407 | 93.156 | 9.6328 | 110.7544 | 52.7951
1.0168 | 106.0573 | 61.0407 | 93.3117 | 9.6774 | 110.9879 | 53.0286
1.017 | 105.393 | 61.1011 | 93.0299 | 9.6107 | 110.5954 | 52.6965
1.0171 | 105.7126 | 61.0839 | 93.1536 | 9.6407 | 110.7724 | 52.8563
1.0174 | 105.7861 | 61.1057 | 93.1563 | 9.6459 | 110.7873 | 52.893
1.0175 | 105.8843 | 61.0522 | 93.2426 | 9.6542 | 110.8899 | 52.9421
1.0177 | 105.884 | 60.8689 | 93.4258 | 9.6521 | 111.0731 | 52.942
1.0179 | 106.1051 | 60.5811 | 93.7873 | 9.6725 | 111.4715 | 53.0526
1.018 | 105.4901 | 60.7235 | 93.4399 | 9.6107 | 111.0215 | 52.745
1.0182 | 105.6866 | 60.5886 | 93.6403 | 9.628 | 111.2547 | 52.8433
1.0184 | 105.6864 | 60.8716 | 93.3572 | 9.6266 | 110.9716 | 52.8432
1.0185 | 105.391 | 61.1003 | 93.03 | 9.5962 | 110.5952 | 52.6955
1.0186 | 105.7598 | 60.7501 | 93.5032 | 9.6311 | 111.1298 | 52.8799
1.0189 | 105.5381 | 61.022 | 93.1574 | 9.6073 | 110.7471 | 52.7691
1.019 | 105.7101 | 60.833 | 93.4037 | 9.6228 | 111.0221 | 52.8551
1.0192 | 105.7099 | 61.1154 | 93.1212 | 9.6214 | 110.7396 | 52.855
1.0193 | 105.9557 | 61.1477 | 93.1709 | 9.6442 | 110.8301 | 52.9778
1.0195 | 105.5865 | 60.7677 | 93.4278 | 9.6059 | 111.0255 | 52.7932
1.0197 | 106.029 | 60.8179 | 93.5251 | 9.6479 | 111.1966 | 53.0145
1.0199 | 105.3892 | 61.0168 | 93.1129 | 9.5832 | 110.6778 | 52.6946
1.0201 | 105.7825 | 61.0105 | 93.2503 | 9.6197 | 110.8807 | 52.8912
1.0202 | 105.7577 | 61.0933 | 93.1593 | 9.6159 | 110.7855 | 52.8788
1.0204 | 105.4132 | 61.2191 | 92.9186 | 9.5808 | 110.4875 | 52.7066
1.0205 | 105.9787 | 61.231 | 93.0952 | 9.6348 | 110.7583 | 52.9893
1.0207 | 105.5849 | 61.1916 | 93.0034 | 9.5942 | 110.6008 | 52.7924
1.0209 | 106.2487 | 60.9427 | 93.4735 | 9.6579 | 111.1817 | 53.1244
1.021 | 105.8796 | 61.0302 | 93.263 | 9.6204 | 110.9096 | 52.9398
1.0212 | 105.4859 | 60.9421 | 93.2199 | 9.5805 | 110.8009 | 52.743
1.0214 | 106.0759 | 61.2403 | 93.1183 | 9.6362 | 110.7977 | 53.038
1.0215 | 106.0757 | 60.921 | 93.4376 | 9.6348 | 111.1169 | 53.0379
1.0217 | 106.0263 | 61.1063 | 93.2358 | 9.6286 | 110.9069 | 53.0132
1.0219 | 106.272 | 61.0724 | 93.3516 | 9.6506 | 111.0636 | 53.136
1.022 | 105.5094 | 60.8266 | 93.3432 | 9.5747 | 110.9281 | 52.7547
1.0222 | 105.7306 | 61.148 | 93.0955 | 9.5949 | 110.7173 | 52.8653
1.0224 | 106.3451 | 60.8493 | 93.5991 | 9.653 | 111.3233 | 53.1726
1.0225 | 105.7547 | 60.9802 | 93.2714 | 9.5939 | 110.8971 | 52.8773
1.0227 | 105.6069 | 60.8339 | 93.3684 | 9.5781 | 110.9696 | 52.8035
1.0228 | 106.1232 | 61.2179 | 93.1565 | 9.6273 | 110.8437 | 53.0616
1.023 | 106.0737 | 61.1399 | 93.218 | 9.6204 | 110.897 | 53.0369
1.0232 | 105.6554 | 61.0138 | 93.2047 | 9.5782 | 110.8139 | 52.8277
1.0233 | 106.0734 | 60.9847 | 93.3731 | 9.6176 | 111.052 | 53.0367
1.0235 | 106.2452 | 61.1205 | 93.2946 | 9.6324 | 111.0021 | 53.1226
1.0237 | 105.7286 | 61.0189 | 93.224 | 9.5806 | 110.8454 | 52.8643
1.0238 | 106.0481 | 60.94 | 93.4094 | 9.6104 | 111.084 | 53.024
1.024 | 105.9248 | 60.9923 | 93.316 | 9.5964 | 110.9701 | 52.9624
1.0242 | 106.1214 | 61.103 | 93.2708 | 9.6142 | 110.9577 | 53.0607
1.0244 | 106.3671 | 61.3848 | 93.0709 | 9.6362 | 110.7987 | 53.1835
1.0246 | 105.9242 | 60.9334 | 93.3747 | 9.5916 | 111.0287 | 52.9621
1.0247 | 105.7764 | 60.9236 | 93.3352 | 9.5758 | 110.9646 | 52.8882
1.0249 | 105.9975 | 61.2739 | 93.0586 | 9.5954 | 110.7248 | 52.9987
1.0251 | 106.1203 | 60.9424 | 93.431 | 9.606 | 111.1177 | 53.0601
1.0252 | 106.4644 | 61.1959 | 93.2922 | 9.6382 | 111.0363 | 53.2322
1.0253 | 106.1199 | 61.0555 | 93.3178 | 9.6033 | 111.0044 | 53.0599
1.0255 | 106.464 | 61.0579 | 93.4301 | 9.6355 | 111.1741 | 53.232
1.0257 | 105.9473 | 60.8695 | 93.4463 | 9.5831 | 111.1041 | 52.9736
1.0259 | 106.1683 | 61.1465 | 93.2429 | 9.6026 | 110.9377 | 53.0842
1.026 | 106.242 | 61.1429 | 93.2711 | 9.6091 | 110.9781 | 53.121
1.0262 | 105.9958 | 61.1078 | 93.2241 | 9.5831 | 110.8901 | 52.9979
1.0264 | 106.1678 | 60.7985 | 93.5908 | 9.5985 | 111.2854 | 53.0839
1.0265 | 105.6265 | 61.256 | 92.9528 | 9.5444 | 110.5573 | 52.8133
1.0267 | 105.9459 | 61.0842 | 93.2311 | 9.5735 | 110.8888 | 52.973
1.0269 | 106.0195 | 61.2318 | 93.108 | 9.5794 | 110.778 | 53.0098
1.0271 | 105.8963 | 61.0038 | 93.295 | 9.5653 | 110.9443 | 52.9481
1.0271 | 106.0929 | 61.0634 | 93.3009 | 9.5838 | 110.9831 | 53.0465
1.0274 | 105.8713 | 60.9866 | 93.3038 | 9.5602 | 110.9491 | 52.9357
1.0275 | 106.1171 | 61.4263 | 92.9461 | 9.5828 | 110.6322 | 53.0585
1.0277 | 106.1415 | 61.1324 | 93.2481 | 9.5838 | 110.9383 | 53.0707
1.0278 | 106.338 | 61.0936 | 93.3524 | 9.6016 | 111.0754 | 53.169
1.0279 | 106.0673 | 60.9893 | 93.3665 | 9.5739 | 111.0443 | 53.0336
1.0282 | 106.067 | 60.9415 | 93.4142 | 9.5719 | 111.092 | 53.0335
1.0284 | 106.2142 | 61.009 | 93.3957 | 9.5835 | 111.0981 | 53.1071
1.0286 | 105.9681 | 61.5124 | 92.8103 | 9.5583 | 110.4716 | 52.984
1.0287 | 106.2876 | 61.0204 | 93.4088 | 9.588 | 111.1234 | 53.1438
1.0289 | 105.8201 | 61.0259 | 93.2475 | 9.5412 | 110.8842 | 52.9101
1.0291 | 106.3363 | 61.2031 | 93.2423 | 9.5894 | 110.9651 | 53.1682
1.0292 | 106.3362 | 61.2339 | 93.2115 | 9.5887 | 110.9342 | 53.1681
1.0294 | 106.0654 | 61.2209 | 93.1342 | 9.5604 | 110.8118 | 53.0327
1.0295 | 106.3849 | 61.2018 | 93.2598 | 9.59 | 110.9907 | 53.1925
1.0297 | 106.3601 | 61.2012 | 93.2522 | 9.5863 | 110.9789 | 53.1801
1.0299 | 105.8926 | 61.2593 | 93.0382 | 9.5389 | 110.687 | 52.9463
1.03 | 105.9416 | 61.3222 | 92.9917 | 9.5423 | 110.6486 | 52.9708
1.0302 | 105.8675 | 61.1837 | 93.1055 | 9.5331 | 110.7501 | 52.9338
1.0303 | 106.2363 | 61.0864 | 93.3257 | 9.5683 | 111.0318 | 53.1182
1.0305 | 106.5311 | 60.9518 | 93.5586 | 9.5949 | 111.3138 | 53.2656
1.0307 | 106.6784 | 61.3442 | 93.2153 | 9.6071 | 110.995 | 53.3392
1.0309 | 105.9159 | 61.1889 | 93.1164 | 9.5318 | 110.769 | 52.9579
1.031 | 106.1124 | 61.244 | 93.1268 | 9.5496 | 110.8122 | 53.0562
1.0312 | 106.2598 | 61.2242 | 93.1957 | 9.5625 | 110.9057 | 53.1299
1.0313 | 106.1858 | 61.2412 | 93.1541 | 9.554 | 110.8517 | 53.0929
1.0315 | 106.038 | 61.142 | 93.204 | 9.5377 | 110.877 | 53.019
1.0316 | 105.792 | 61.4462 | 92.8178 | 9.5132 | 110.4498 | 52.896
1.0318 | 106.5786 | 61.3616 | 93.1646 | 9.5874 | 110.9277 | 53.2893
1.032 | 106.5784 | 61.4293 | 93.0968 | 9.586 | 110.8599 | 53.2892
1.0321 | 106.7012 | 61.3177 | 93.2494 | 9.5966 | 111.0329 | 53.3506
1.0323 | 106.5534 | 61.1411 | 93.3767 | 9.5803 | 111.1356 | 53.2767
1.0325 | 106.1842 | 61.3074 | 93.0873 | 9.5425 | 110.7847 | 53.0921
1.0328 | 106.5282 | 61.0422 | 93.4672 | 9.5738 | 111.2219 | 53.2641
1.0329 | 106.0362 | 61.2603 | 93.0851 | 9.5249 | 110.7578 | 53.0181
1.0331 | 106.2573 | 61.1471 | 93.272 | 9.5449 | 110.9816 | 53.1287
1.0333 | 106.1341 | 61.1683 | 93.2097 | 9.531 | 110.8987 | 53.067
1.0333 | 106.2815 | 61.054 | 93.3732 | 9.5446 | 111.0868 | 53.1408
1.0336 | 106.0107 | 61.3715 | 92.9654 | 9.5164 | 110.6339 | 53.0054
1.0337 | 106.3794 | 61.3619 | 93.0979 | 9.5508 | 110.8278 | 53.1897
1.0338 | 106.4038 | 61.1251 | 93.3428 | 9.5518 | 111.0768 | 53.2019
1.0341 | 106.4773 | 61.0894 | 93.403 | 9.5569 | 111.1493 | 53.2387
1.0342 | 106.3542 | 61.1819 | 93.2695 | 9.5437 | 110.9952 | 53.1771
1.0343 | 106.5753 | 61.0573 | 93.4678 | 9.5637 | 111.2303 | 53.2876
1.0345 | 106.5259 | 61.155 | 93.3536 | 9.5576 | 111.108 | 53.263
1.0346 | 106.0339 | 61.1816 | 93.163 | 9.5087 | 110.8354 | 53.017
1.0349 | 106.4025 | 61.1949 | 93.2726 | 9.5424 | 111.0063 | 53.2012
1.035 | 106.599 | 61.4922 | 93.0408 | 9.56 | 110.8073 | 53.2995
1.0352 | 106.1807 | 61.2702 | 93.1234 | 9.5176 | 110.8201 | 53.0903
1.0354 | 106.1805 | 61.1411 | 93.2524 | 9.5163 | 110.9492 | 53.0903
1.0356 | 106.5983 | 61.374 | 93.1588 | 9.5546 | 110.9251 | 53.2991
1.0356 | 106.0818 | 61.331 | 93.0296 | 9.5041 | 110.7099 | 53.0409
1.0358 | 106.8685 | 61.6171 | 93.0057 | 9.5787 | 110.8171 | 53.4342
1.036 | 106.6223 | 61.0924 | 93.4484 | 9.553 | 111.2187 | 53.3111
1.0362 | 106.622 | 61.2478 | 93.2929 | 9.5509 | 111.0632 | 53.311
1.0364 | 106.2529 | 61.5015 | 92.9161 | 9.514 | 110.625 | 53.1265
1.0365 | 106.2036 | 61.0685 | 93.3327 | 9.5079 | 111.0333 | 53.1018
1.0367 | 106.5477 | 61.2527 | 93.2632 | 9.5398 | 111.0211 | 53.2738
1.0369 | 106.621 | 61.3597 | 93.1806 | 9.5442 | 110.9508 | 53.3105
1.0371 | 107.0635 | 61.4075 | 93.2803 | 9.5856 | 111.1242 | 53.5317
1.0372 | 106.6698 | 61.256 | 93.3006 | 9.5463 | 111.0789 | 53.3349
1.0374 | 106.4238 | 60.9787 | 93.4959 | 9.5212 | 111.2332 | 53.2119
1.0375 | 106.7432 | 61.0564 | 93.5247 | 9.5507 | 111.3152 | 53.3716
1.0377 | 106.1528 | 61.0323 | 93.352 | 9.4918 | 111.0441 | 53.0764
1.0379 | 106.546 | 61.0942 | 93.4211 | 9.5284 | 111.1788 | 53.273
1.038 | 106.595 | 61.1729 | 93.3588 | 9.5318 | 111.1246 | 53.2975
1.0382 | 106.226 | 61.3128 | 93.0959 | 9.4949 | 110.8002 | 53.113
1.0384 | 106.988 | 61.2502 | 93.4125 | 9.5663 | 111.2438 | 53.494
1.0385 | 107.037 | 60.9621 | 93.7169 | 9.5697 | 111.5564 | 53.5185
1.0387 | 106.4958 | 61.2151 | 93.2835 | 9.5163 | 111.0328 | 53.2479
1.0388 | 106.5202 | 61.2104 | 93.2963 | 9.5173 | 111.0497 | 53.2601
1.039 | 106.5691 | 61.1653 | 93.3577 | 9.52 | 111.1193 | 53.2846
1.0392 | 107.159 | 61.3358 | 93.3839 | 9.5748 | 111.2437 | 53.5795
1.0394 | 106.4949 | 61.244 | 93.2543 | 9.5096 | 111.0034 | 53.2474
1.0395 | 106.4701 | 61.4523 | 93.0377 | 9.5059 | 110.7827 | 53.235
1.0397 | 106.7158 | 61.4628 | 93.1091 | 9.5282 | 110.8951 | 53.3579
1.0398 | 106.7648 | 61.1831 | 93.4052 | 9.5316 | 111.1993 | 53.3824
1.04 | 106.6907 | 61.5098 | 93.0538 | 9.5225 | 110.8356 | 53.3454
1.0402 | 106.6905 | 60.9542 | 93.6093 | 9.5212 | 111.3911 | 53.3453
1.0403 | 107.01 | 61.0447 | 93.6253 | 9.5506 | 111.4603 | 53.505
1.0405 | 106.7147 | 61.2742 | 93.2974 | 9.5209 | 111.0832 | 53.3574
1.0407 | 107.1817 | 61.2763 | 93.4509 | 9.5637 | 111.3145 | 53.5908
1.0408 | 106.7635 | 61.3721 | 93.2157 | 9.5222 | 111.0096 | 53.3817
1.0411 | 107.009 | 61.3622 | 93.3075 | 9.5432 | 111.1423 | 53.5045
1.0412 | 106.8859 | 61.637 | 92.9916 | 9.5307 | 110.806 | 53.443
1.0414 | 106.861 | 61.3567 | 93.2636 | 9.5263 | 111.0738 | 53.4305
1.0415 | 106.8854 | 61.2539 | 93.3746 | 9.5274 | 111.1888 | 53.4427
1.0417 | 106.5902 | 61.379 | 93.1511 | 9.4977 | 110.9161 | 53.2951
1.0419 | 106.344 | 61.5236 | 92.9244 | 9.4721 | 110.6484 | 53.172
1.0421 | 106.6881 | 61.6784 | 92.8843 | 9.5038 | 110.6656 | 53.344
1.0422 | 107.2042 | 61.7347 | 93 | 9.552 | 110.8674 | 53.6021
1.0424 | 106.8597 | 61.4196 | 93.2003 | 9.517 | 111.0103 | 53.4299
1.0426 | 106.8841 | 61.4583 | 93.1697 | 9.518 | 110.9838 | 53.4421
1.0427 | 106.8347 | 61.4526 | 93.159 | 9.512 | 110.9648 | 53.4174
1.0428 | 107.0804 | 61.2469 | 93.4466 | 9.5342 | 111.2933 | 53.5402
1.043 | 107.2524 | 61.1459 | 93.6049 | 9.5494 | 111.4803 | 53.6262
1.0432 | 106.8587 | 61.5024 | 93.1172 | 9.5097 | 110.9269 | 53.4293
1.0433 | 106.4405 | 61.5031 | 92.9771 | 9.4683 | 110.7171 | 53.2202
1.0435 | 106.7353 | 61.2321 | 93.3463 | 9.4952 | 111.1356 | 53.3677
1.0436 | 106.7106 | 61.4005 | 93.1697 | 9.4916 | 110.9548 | 53.3553
1.0439 | 107.0791 | 61.2273 | 93.4657 | 9.5249 | 111.3123 | 53.5396
1.044 | 107.1773 | 61.1992 | 93.5266 | 9.533 | 111.3894 | 53.5886
1.0441 | 106.8083 | 61.2454 | 93.3574 | 9.4963 | 111.1587 | 53.4041
1.0444 | 106.4883 | 61.1486 | 93.3475 | 9.4637 | 111.0956 | 53.2442
1.0445 | 106.9307 | 61.3445 | 93.2991 | 9.5048 | 111.1209 | 53.4654
1.0446 | 106.7092 | 61.5409 | 93.0288 | 9.4823 | 110.8137 | 53.3546
1.0449 | 107.1515 | 61.5336 | 93.1836 | 9.5226 | 111.0422 | 53.5758
1.045 | 107.053 | 61.4628 | 93.2215 | 9.5119 | 111.0637 | 53.5265
1.0451 | 107.3479 | 61.4644 | 93.3182 | 9.5388 | 111.2095 | 53.6739
1.0454 | 107.0525 | 61.435 | 93.2492 | 9.5086 | 111.0913 | 53.5263
1.0456 | 106.6588 | 61.5547 | 92.9982 | 9.469 | 110.7747 | 53.3294
1.0457 | 107.0766 | 61.6522 | 93.04 | 9.5076 | 110.8861 | 53.5383
1.0459 | 107.3715 | 61.2687 | 93.5218 | 9.5345 | 111.417 | 53.6857
1.0461 | 106.904 | 61.4078 | 93.2269 | 9.4878 | 111.0442 | 53.452
1.0462 | 107.2235 | 61.5372 | 93.204 | 9.5171 | 111.0745 | 53.6117
1.0464 | 107.2233 | 61.6013 | 93.1398 | 9.5157 | 111.0103 | 53.6116
1.0465 | 106.8543 | 61.4368 | 93.1813 | 9.4792 | 110.9903 | 53.4271
1.0467 | 106.8049 | 61.1713 | 93.4303 | 9.4731 | 111.2312 | 53.4025
1.0469 | 106.7063 | 61.4014 | 93.1674 | 9.4618 | 110.9517 | 53.3531
1.047 | 107.1241 | 61.7414 | 92.9666 | 9.5004 | 110.8206 | 53.562
1.0472 | 106.7305 | 61.4471 | 93.1297 | 9.4615 | 110.9181 | 53.3652
1.0474 | 106.9761 | 61.2935 | 93.3652 | 9.483 | 111.1945 | 53.488
1.0475 | 107.2955 | 61.5015 | 93.2637 | 9.5122 | 111.1463 | 53.6478
1.0477 | 107.6887 | 61.2233 | 93.6729 | 9.5484 | 111.6211 | 53.8444
1.0478 | 106.9017 | 61.6096 | 93.0243 | 9.472 | 110.8413 | 53.4509
1.048 | 106.5326 | 61.1686 | 93.3423 | 9.4348 | 111.0977 | 53.2663
1.0482 | 107.5405 | 61.3214 | 93.5254 | 9.5297 | 111.4489 | 53.7703
1.0483 | 107.3191 | 61.3476 | 93.4254 | 9.5072 | 111.3119 | 53.6595
1.0485 | 107.245 | 61.4017 | 93.3466 | 9.4982 | 111.2208 | 53.6225
1.0486 | 107.5154 | 61.1986 | 93.6399 | 9.5233 | 111.5591 | 53.7577
1.0488 | 107.2201 | 61.4952 | 93.2448 | 9.4932 | 111.1148 | 53.61
1.049 | 107.0477 | 61.256 | 93.4266 | 9.4755 | 111.2679 | 53.5239
1.0491 | 107.2443 | 61.3214 | 93.4267 | 9.4929 | 111.3007 | 53.6221
1.0493 | 106.9981 | 61.1436 | 93.5224 | 9.4675 | 111.3554 | 53.499
1.0495 | 107.047 | 61.263 | 93.4193 | 9.4702 | 111.2605 | 53.5235
1.0498 | 107.3417 | 61.556 | 93.2246 | 9.4963 | 111.1149 | 53.6709
1.0499 | 107.2678 | 61.3316 | 93.4243 | 9.488 | 111.3023 | 53.6339
1.05 | 107.1938 | 61.3152 | 93.4161 | 9.4796 | 111.2817 | 53.5969
1.0502 | 107.0953 | 61.4196 | 93.2788 | 9.469 | 111.1281 | 53.5477
1.0503 | 107.2918 | 61.3896 | 93.3743 | 9.4864 | 111.2563 | 53.6459
1.0506 | 107.4145 | 60.9664 | 93.8384 | 9.4961 | 111.7408 | 53.7072
1.0507 | 107.4143 | 61.699 | 93.1058 | 9.4948 | 111.0081 | 53.7071
1.0509 | 107.0452 | 61.3334 | 93.3483 | 9.4577 | 111.1892 | 53.5226
1.0511 | 107.2909 | 61.6842 | 93.0794 | 9.4798 | 110.9612 | 53.6454
1.0512 | 107.4874 | 61.5348 | 93.2943 | 9.4972 | 111.2089 | 53.7437
1.0513 | 107.4134 | 61.5136 | 93.2909 | 9.4888 | 111.1931 | 53.7067
1.0515 | 107.3886 | 61.4619 | 93.3343 | 9.4852 | 111.2324 | 53.6943
1.0517 | 107.3883 | 61.2372 | 93.5589 | 9.4832 | 111.457 | 53.6942
1.0518 | 107.2652 | 61.3431 | 93.412 | 9.4702 | 111.2895 | 53.6326
1.052 | 107.7813 | 61.244 | 93.6831 | 9.518 | 111.6467 | 53.8907
1.0521 | 107.1911 | 61.4365 | 93.2939 | 9.4606 | 111.159 | 53.5955
1.0524 | 107.535 | 61.2457 | 93.5993 | 9.4913 | 111.5218 | 53.7675
1.0525 | 107.2398 | 61.1172 | 93.6294 | 9.4619 | 111.5027 | 53.6199
1.0526 | 107.3379 | 61.253 | 93.5263 | 9.47 | 111.416 | 53.669
1.0529 | 106.9197 | 61.2415 | 93.3984 | 9.4283 | 111.2183 | 53.4598
1.053 | 107.2391 | 61.2702 | 93.4762 | 9.4574 | 111.3493 | 53.6195
1.0531 | 107.411 | 61.3243 | 93.4794 | 9.4724 | 111.3812 | 53.7055
1.0534 | 107.2632 | 61.4813 | 93.2731 | 9.4564 | 111.1503 | 53.6316
1.0535 | 107.4351 | 61.1617 | 93.65 | 9.4714 | 111.5559 | 53.7176
1.0536 | 107.1645 | 61.4988 | 93.2227 | 9.4445 | 111.0834 | 53.5822
1.0539 | 107.6067 | 61.4601 | 93.4088 | 9.4845 | 111.3433 | 53.8034
1.054 | 107.4345 | 61.4991 | 93.3124 | 9.4668 | 111.2181 | 53.7172
1.0542 | 107.6309 | 61.3715 | 93.5055 | 9.4835 | 111.4439 | 53.8154
1.0544 | 107.9503 | 61.1432 | 93.8402 | 9.5125 | 111.8319 | 53.9751
1.0545 | 107.6059 | 61.4184 | 93.4502 | 9.4786 | 111.3845 | 53.8029
1.0547 | 106.991 | 61.3576 | 93.3061 | 9.419 | 111.1379 | 53.4955
1.0549 | 107.7529 | 61.0552 | 93.8624 | 9.4893 | 111.8213 | 53.8765
1.055 | 107.2364 | 61.1956 | 93.5499 | 9.439 | 111.4226 | 53.6182
1.0552 | 107.5066 | 61.5064 | 93.3291 | 9.4627 | 111.2469 | 53.7533
1.0554 | 107.3343 | 61.2702 | 93.5079 | 9.4451 | 111.3969 | 53.6671
1.0555 | 107.4079 | 61.1302 | 93.6724 | 9.4508 | 111.5737 | 53.7039
1.0557 | 107.7519 | 61.1689 | 93.7484 | 9.4821 | 111.707 | 53.8759
1.0559 | 107.8253 | 61.165 | 93.7768 | 9.4871 | 111.7477 | 53.9127
1.056 | 107.3826 | 61.3001 | 93.4941 | 9.4439 | 111.3912 | 53.6913
1.0562 | 107.825 | 61.2104 | 93.7313 | 9.4845 | 111.7021 | 53.9125
1.0564 | 107.6771 | 61.1759 | 93.7165 | 9.4685 | 111.6627 | 53.8386
1.0565 | 107.8245 | 61.1656 | 93.7759 | 9.4812 | 111.7466 | 53.9122
1.0567 | 107.4801 | 61.2107 | 93.616 | 9.4473 | 111.5293 | 53.74
1.0568 | 107.9962 | 61.3452 | 93.6535 | 9.4948 | 111.6529 | 53.9981
1.057 | 107.6026 | 61.064 | 93.8035 | 9.4563 | 111.7373 | 53.8013
1.0572 | 107.4302 | 61.3246 | 93.4855 | 9.4381 | 111.3905 | 53.7151
1.0573 | 108.0201 | 61.2267 | 93.78 | 9.4926 | 111.7833 | 54.01
1.0575 | 107.8232 | 61.3065 | 93.6346 | 9.4727 | 111.6051 | 53.9116
1.0577 | 107.3558 | 61.2324 | 93.5529 | 9.4265 | 111.4455 | 53.6779
1.0578 | 107.3557 | 61.477 | 93.3082 | 9.4259 | 111.2009 | 53.6779
1.058 | 107.7487 | 61.1384 | 93.7778 | 9.4605 | 111.736 | 53.8744
1.0582 | 107.4535 | 61.3159 | 93.5019 | 9.4313 | 111.4108 | 53.7267
1.0584 | 107.8957 | 61.5121 | 93.4531 | 9.4711 | 111.4358 | 53.9479
1.0585 | 107.871 | 61.488 | 93.469 | 9.4675 | 111.4475 | 53.9355
1.0587 | 107.6495 | 61.5043 | 93.3789 | 9.4453 | 111.3204 | 53.8247
1.0588 | 107.9443 | 61.6007 | 93.3807 | 9.4719 | 111.3715 | 53.9722
1.059 | 107.2802 | 61.1901 | 93.57 | 9.4072 | 111.45 | 53.6401
1.0592 | 107.3784 | 61.1371 | 93.6557 | 9.4152 | 111.5521 | 53.6892
1.0594 | 107.501 | 61.484 | 93.3497 | 9.4249 | 111.2665 | 53.7505
1.0595 | 107.4026 | 61.5139 | 93.287 | 9.4149 | 111.1874 | 53.7013
1.0597 | 108.2628 | 61.1066 | 93.981 | 9.4942 | 112.0248 | 54.1314
1.0599 | 108.0412 | 61.1462 | 93.8675 | 9.4713 | 111.8744 | 54.0206
1.0601 | 107.2052 | 61.4063 | 93.3288 | 9.3912 | 111.1963 | 53.6026
1.0602 | 107.6475 | 61.3438 | 93.5387 | 9.4316 | 111.4799 | 53.8237
1.0603 | 107.4014 | 61.3116 | 93.4889 | 9.4072 | 111.3891 | 53.7007
1.0605 | 107.4258 | 61.4834 | 93.3252 | 9.4082 | 111.2295 | 53.7129
1.0606 | 107.7452 | 61.3778 | 93.5373 | 9.437 | 111.4948 | 53.8726
1.0608 | 107.4745 | 61.4967 | 93.3281 | 9.4096 | 111.2406 | 53.7373
1.061 | 107.6464 | 61.3806 | 93.5015 | 9.4245 | 111.4426 | 53.8232
1.0611 | 107.2775 | 61.2327 | 93.5265 | 9.3884 | 111.406 | 53.6387
1.0614 | 107.7197 | 61.1057 | 93.8009 | 9.4282 | 111.7542 | 53.8599
1.0615 | 107.572 | 61.292 | 93.5653 | 9.413 | 111.494 | 53.786
1.0616 | 107.9406 | 61.6222 | 93.358 | 9.4464 | 111.3481 | 53.9703
1.0619 | 107.842 | 61.178 | 93.7693 | 9.4352 | 111.743 | 53.921
1.062 | 107.9893 | 61.2624 | 93.734 | 9.4478 | 111.7322 | 53.9946
1.0623 | 107.866 | 61.5261 | 93.4292 | 9.4337 | 111.4069 | 53.933
1.0624 | 108.0625 | 61.1091 | 93.9117 | 9.4515 | 111.9222 | 54.0313
1.0626 | 107.5952 | 61.1765 | 93.6886 | 9.4056 | 111.6211 | 53.7976
1.0627 | 107.5458 | 61.1172 | 93.7314 | 9.3997 | 111.6557 | 53.7729
1.0629 | 107.5209 | 61.246 | 93.5943 | 9.3954 | 111.5145 | 53.7605
1.063 | 108.0863 | 60.7894 | 94.2394 | 9.448 | 112.2537 | 54.0431
1.0632 | 108.1597 | 61.3243 | 93.7289 | 9.453 | 111.7556 | 54.0799
1.0634 | 107.7662 | 61.5095 | 93.4126 | 9.4147 | 111.3736 | 53.8831
1.0635 | 107.6922 | 61.0274 | 93.87 | 9.4065 | 111.8187 | 53.8461
1.0637 | 108.1837 | 60.9984 | 94.0628 | 9.4514 | 112.0935 | 54.0919
1.0639 | 107.913 | 61.5662 | 93.4048 | 9.424 | 111.3903 | 53.9565
1.064 | 107.8145 | 61.0395 | 93.8987 | 9.4135 | 111.8677 | 53.9072
1.0642 | 107.9618 | 61.1175 | 93.8698 | 9.4261 | 111.8634 | 53.9809
1.0643 | 107.9616 | 61.361 | 93.6262 | 9.4248 | 111.6198 | 53.9808
1.0645 | 107.6417 | 61.2213 | 93.6593 | 9.3928 | 111.5996 | 53.8209
1.0647 | 108.4527 | 61.4788 | 93.6721 | 9.4671 | 111.7476 | 54.2264
1.0649 | 108.0592 | 61.3607 | 93.659 | 9.4288 | 111.6689 | 54.0296
1.065 | 107.9606 | 61.1384 | 93.8485 | 9.4183 | 111.8419 | 53.9803
1.0652 | 108.0834 | 61.3824 | 93.6454 | 9.4286 | 111.6593 | 54.0417
1.0653 | 107.7636 | 61.3488 | 93.5724 | 9.3973 | 111.533 | 53.8818
1.0655 | 107.9601 | 61.3041 | 93.6826 | 9.4144 | 111.6759 | 53.98
1.0657 | 108.1073 | 61.181 | 93.8548 | 9.4263 | 111.8726 | 54.0536
1.0659 | 108.1807 | 61.3389 | 93.7213 | 9.4313 | 111.7515 | 54.0904
1.066 | 107.7873 | 61.1538 | 93.7753 | 9.3938 | 111.7399 | 53.8937
1.0662 | 107.9345 | 61.133 | 93.8452 | 9.4057 | 111.8343 | 53.9673
1.0663 | 108.2048 | 61.1602 | 93.9081 | 9.4298 | 111.9422 | 54.1024
1.0665 | 107.8603 | 61.393 | 93.5604 | 9.3955 | 111.5372 | 53.9302
1.0668 | 108.0813 | 61.2188 | 93.8083 | 9.4144 | 111.8218 | 54.0406
1.0669 | 108.0811 | 61.3004 | 93.7266 | 9.4131 | 111.7401 | 54.0405
1.067 | 107.7121 | 60.895 | 94.009 | 9.3772 | 111.9611 | 53.8561
1.0672 | 108.474 | 61.1747 | 93.9833 | 9.4473 | 112.0623 | 54.237
1.0674 | 107.9083 | 61.3316 | 93.6378 | 9.3924 | 111.6226 | 53.9542
1.0675 | 108.0556 | 61.6328 | 93.3857 | 9.405 | 111.395 | 54.0278
1.0677 | 108.2767 | 61.4238 | 93.6684 | 9.4244 | 111.7145 | 54.1383
1.0678 | 107.8094 | 61.3999 | 93.5366 | 9.3794 | 111.5048 | 53.9047
1.0681 | 108.1041 | 61.4172 | 93.6175 | 9.4051 | 111.6349 | 54.0521
1.0682 | 108.1039 | 61.207 | 93.8276 | 9.4038 | 111.845 | 54.052
1.0683 | 108.2266 | 61.4263 | 93.6492 | 9.414 | 111.687 | 54.1133
1.0686 | 108.2755 | 61.4725 | 93.6193 | 9.4167 | 111.6653 | 54.1378
1.0687 | 107.7591 | 61.1514 | 93.7683 | 9.3671 | 111.7281 | 53.8795
1.0688 | 107.7343 | 61.1698 | 93.7416 | 9.3635 | 111.6974 | 53.8672
1.069 | 108.2995 | 61.4535 | 93.6463 | 9.4151 | 111.6963 | 54.1498
1.0691 | 107.8814 | 61.227 | 93.7335 | 9.3747 | 111.7137 | 53.9407
1.0693 | 108.594 | 61.4399 | 93.7581 | 9.4395 | 111.8571 | 54.297
1.0696 | 108.3725 | 61.618 | 93.5062 | 9.4169 | 111.5682 | 54.1862
1.0697 | 107.8561 | 61.3978 | 93.5542 | 9.3673 | 111.5302 | 53.928
1.0699 | 108.1509 | 61.325 | 93.7253 | 9.3936 | 111.7504 | 54.0754
1.07 | 107.9294 | 61.3407 | 93.6358 | 9.3717 | 111.624 | 53.9647
1.0701 | 108.3717 | 61.4039 | 93.72 | 9.4117 | 111.782 | 54.1859
1.0704 | 108.0765 | 61.4667 | 93.5588 | 9.3822 | 111.5715 | 54.0382
1.0705 | 108.445 | 61.4014 | 93.7469 | 9.4154 | 111.8211 | 54.2225
1.0706 | 108.9119 | 61.3231 | 93.9809 | 9.4577 | 112.1328 | 54.4559
1.0709 | 108.297 | 61.2908 | 93.8082 | 9.3984 | 111.8577 | 54.1485
1.0711 | 108.6655 | 61.3019 | 93.9199 | 9.4309 | 112.0308 | 54.3327
1.0712 | 108.3703 | 61.5185 | 93.6049 | 9.4021 | 111.6666 | 54.1851
1.0714 | 108.6405 | 61.3149 | 93.8986 | 9.4261 | 112.0053 | 54.3202
1.0715 | 108.0995 | 61.6461 | 93.3871 | 9.3743 | 111.4036 | 54.0497
1.0717 | 108.1238 | 61.1635 | 93.8778 | 9.3747 | 111.8984 | 54.0619
1.0719 | 108.5906 | 61.3958 | 93.8011 | 9.417 | 111.8995 | 54.2953
1.072 | 108.4184 | 61.735 | 93.4045 | 9.3996 | 111.4742 | 54.2092
1.0722 | 108.9835 | 61.5472 | 93.7806 | 9.4504 | 111.9445 | 54.4917
1.0724 | 108.2212 | 61.3721 | 93.7016 | 9.3781 | 111.7385 | 54.1106
1.0725 | 108.4669 | 61.4005 | 93.7551 | 9.3997 | 111.8329 | 54.2334
1.0727 | 108.3437 | 61.6682 | 93.4464 | 9.3864 | 111.5036 | 54.1718
1.0729 | 108.6385 | 61.6324 | 93.5804 | 9.4126 | 111.6868 | 54.3192
1.073 | 108.0237 | 61.7253 | 93.2826 | 9.354 | 111.2866 | 54.0119
1.0732 | 108.3923 | 61.6906 | 93.4402 | 9.3871 | 111.5055 | 54.1961
1.0734 | 108.4903 | 61.4446 | 93.7188 | 9.3944 | 111.8005 | 54.2451
1.0735 | 108.613 | 61.324 | 93.8803 | 9.4045 | 111.9825 | 54.3065
1.0737 | 108.4407 | 61.3461 | 93.8008 | 9.3872 | 111.8743 | 54.2204
1.0739 | 108.3913 | 61.6787 | 93.4517 | 9.3807 | 111.5169 | 54.1956
1.074 | 108.6369 | 61.2708 | 93.9415 | 9.4023 | 112.0477 | 54.3185
1.0742 | 108.5138 | 61.3576 | 93.8137 | 9.3896 | 111.8993 | 54.2569
1.0743 | 108.1695 | 61.4925 | 93.564 | 9.3563 | 111.5922 | 54.0847
1.0745 | 108.7837 | 61.507 | 93.7542 | 9.4116 | 111.8849 | 54.3919
1.0747 | 108.8081 | 61.4725 | 93.7969 | 9.4126 | 111.9316 | 54.4041
1.0748 | 108.0951 | 61.6691 | 93.3626 | 9.345 | 111.3784 | 54.0475
1.075 | 108.3898 | 61.5757 | 93.5542 | 9.3705 | 111.6192 | 54.1949
1.0752 | 108.5862 | 61.5795 | 93.6159 | 9.3875 | 111.7136 | 54.2931
1.0754 | 108.4139 | 61.3703 | 93.7677 | 9.3696 | 111.8366 | 54.2069
1.0755 | 108.8315 | 61.3975 | 93.8797 | 9.4072 | 112.0183 | 54.4158
1.0757 | 108.3151 | 61.4103 | 93.6947 | 9.3579 | 111.7473 | 54.1576
1.0759 | 108.7573 | 61.3395 | 93.9129 | 9.3972 | 112.0392 | 54.3787
1.076 | 108.4376 | 61.468 | 93.6779 | 9.3662 | 111.7508 | 54.2188
1.0762 | 108.3391 | 61.4123 | 93.7007 | 9.3558 | 111.7572 | 54.1695
1.0763 | 108.6092 | 61.1321 | 94.071 | 9.3796 | 112.1725 | 54.3046
1.0765 | 108.6335 | 61.1335 | 94.0777 | 9.38 | 112.1833 | 54.3168
1.0767 | 108.535 | 61.2657 | 93.9126 | 9.3696 | 112.0018 | 54.2675
1.0768 | 108.2644 | 61.1813 | 93.9068 | 9.3432 | 111.9509 | 54.1322
1.077 | 108.4363 | 61.374 | 93.7714 | 9.3579 | 111.8442 | 54.2182
1.0772 | 108.5589 | 61.5472 | 93.6391 | 9.3674 | 111.7323 | 54.2795
1.0773 | 108.8783 | 61.4979 | 93.7949 | 9.3958 | 111.9412 | 54.4391
1.0775 | 108.5831 | 61.4785 | 93.7159 | 9.3672 | 111.8131 | 54.2916
1.0777 | 108.8041 | 61.5124 | 93.7556 | 9.3858 | 111.8896 | 54.402
1.0778 | 108.2631 | 61.3016 | 93.7861 | 9.3344 | 111.8299 | 54.1315
1.078 | 108.607 | 61.5986 | 93.6037 | 9.365 | 111.7049 | 54.3035
1.0781 | 108.189 | 61.3102 | 93.7528 | 9.325 | 111.7843 | 54.0945
1.0783 | 108.3607 | 61.5469 | 93.5733 | 9.3391 | 111.6335 | 54.1804
1.0785 | 108.4589 | 61.4426 | 93.7104 | 9.3469 | 111.7868 | 54.2294
1.0787 | 108.6306 | 61.1574 | 94.0528 | 9.361 | 112.1579 | 54.3153
1.0788 | 108.5322 | 61.1414 | 94.036 | 9.3512 | 112.1247 | 54.2661
1.0789 | 108.5075 | 61.162 | 94.0072 | 9.3477 | 112.0917 | 54.2537
1.0791 | 108.5072 | 61.3198 | 93.8493 | 9.3458 | 111.9338 | 54.2536
1.0794 | 108.8018 | 61.1212 | 94.1461 | 9.3712 | 112.2797 | 54.4009
1.0796 | 108.7032 | 61.3295 | 93.9049 | 9.3602 | 112.0221 | 54.3516
1.0797 | 108.4327 | 61.2975 | 93.8467 | 9.3339 | 111.9188 | 54.2163
1.0799 | 108.3341 | 61.1762 | 93.9352 | 9.3235 | 111.9909 | 54.1671
1.08 | 108.9484 | 61.4254 | 93.8907 | 9.3791 | 112.0488 | 54.4742
1.0802 | 108.7515 | 61.4973 | 93.7532 | 9.359 | 111.8785 | 54.3758
1.0804 | 108.653 | 61.2273 | 93.9904 | 9.3487 | 112.0992 | 54.3265
1.0805 | 108.9478 | 61.3567 | 93.9592 | 9.3747 | 112.1172 | 54.4739
1.0807 | 109.2671 | 61.3643 | 94.0581 | 9.403 | 112.2693 | 54.6336
1.0809 | 108.6277 | 61.3491 | 93.8601 | 9.342 | 111.9648 | 54.3139
1.081 | 108.6767 | 61.2101 | 94.0155 | 9.3453 | 112.1283 | 54.3384
1.0812 | 108.7994 | 61.1565 | 94.11 | 9.3554 | 112.2432 | 54.3997
1.0813 | 108.873 | 61.1608 | 94.1302 | 9.3609 | 112.2757 | 54.4365
1.0815 | 109.0201 | 61.2853 | 94.0547 | 9.3727 | 112.2248 | 54.5101
1.0817 | 108.7003 | 61.2615 | 93.9719 | 9.3412 | 112.0887 | 54.3502
1.0819 | 108.651 | 61.4776 | 93.7394 | 9.3354 | 111.8479 | 54.3255
1.082 | 108.577 | 61.3137 | 93.8786 | 9.3273 | 111.9748 | 54.2885
1.0822 | 108.6997 | 61.2104 | 94.0228 | 9.3374 | 112.1395 | 54.3499
1.0823 | 108.7733 | 61.1928 | 94.065 | 9.343 | 112.1938 | 54.3866
1.0825 | 109.0434 | 60.8586 | 94.4892 | 9.3661 | 112.6631 | 54.5217
1.0827 | 108.7974 | 61.2505 | 94.0153 | 9.3421 | 112.1482 | 54.3987
1.0828 | 108.7972 | 61.5345 | 93.7312 | 9.3409 | 111.8641 | 54.3986
1.083 | 108.9199 | 61.4051 | 93.9015 | 9.3509 | 112.0548 | 54.4599
1.0832 | 108.6492 | 61.2714 | 93.945 | 9.3241 | 112.0532 | 54.3246
1.0833 | 109.0915 | 61.2466 | 94.1172 | 9.3637 | 112.2991 | 54.5457
1.0835 | 108.7716 | 61.5112 | 93.746 | 9.3323 | 111.8746 | 54.3858
1.0837 | 109.1646 | 61.6165 | 93.7717 | 9.3667 | 111.9658 | 54.5823
1.0839 | 108.722 | 61.3775 | 93.8632 | 9.3246 | 111.9835 | 54.361
1.084 | 108.4514 | 61.5696 | 93.5809 | 9.2984 | 111.6561 | 54.2257
1.0842 | 109.1149 | 61.4644 | 93.9072 | 9.3584 | 112.093 | 54.5574
1.0844 | 109.0654 | 61.475 | 93.8801 | 9.3519 | 112.0577 | 54.5327
1.0845 | 108.7211 | 61.3802 | 93.8602 | 9.319 | 111.9804 | 54.3606
1.0847 | 109.1142 | 61.4991 | 93.8723 | 9.354 | 112.058 | 54.5571
1.0849 | 108.819 | 61.6954 | 93.5776 | 9.3249 | 111.7141 | 54.4095
1.085 | 108.5238 | 61.7579 | 93.4167 | 9.2964 | 111.504 | 54.2619
1.0852 | 108.9169 | 61.608 | 93.6976 | 9.3314 | 111.8504 | 54.4584
1.0853 | 108.843 | 61.6319 | 93.6491 | 9.3234 | 111.7896 | 54.4215
1.0855 | 108.6216 | 61.4193 | 93.7879 | 9.3017 | 111.8915 | 54.3108
1.0857 | 108.523 | 61.3996 | 93.7747 | 9.2908 | 111.8619 | 54.2615
1.0858 | 108.8669 | 61.3122 | 93.9768 | 9.3212 | 112.1212 | 54.4334
1.0861 | 109.3336 | 61.1983 | 94.2462 | 9.3624 | 112.4685 | 54.6668
1.0861 | 109.0385 | 61.6567 | 93.6895 | 9.3346 | 111.8626 | 54.5193
1.0863 | 109.112 | 61.2792 | 94.0915 | 9.3395 | 112.2768 | 54.556
1.0865 | 109.2592 | 61.3778 | 94.0419 | 9.3518 | 112.2518 | 54.6296
1.0867 | 108.5953 | 61.3519 | 93.8465 | 9.2889 | 111.9458 | 54.2977
1.0868 | 109.0621 | 61.2382 | 94.1158 | 9.3306 | 112.2929 | 54.5311
1.087 | 108.7916 | 61.119 | 94.1449 | 9.3044 | 112.2768 | 54.3958
1.0872 | 108.9879 | 61.3035 | 94.0258 | 9.3207 | 112.1905 | 54.494
1.0874 | 109.0123 | 61.4217 | 93.9157 | 9.3217 | 112.0844 | 54.5061
1.0875 | 109.135 | 61.4423 | 93.936 | 9.3317 | 112.1252 | 54.5675
1.0877 | 109.2822 | 61.4281 | 93.9993 | 9.3434 | 112.213 | 54.6411
1.0879 | 108.9869 | 61.7383 | 93.5907 | 9.3144 | 111.7552 | 54.4935
1.0881 | 109.0359 | 61.2814 | 94.0639 | 9.3177 | 112.2366 | 54.518
1.0882 | 108.9866 | 61.0955 | 94.2334 | 9.3119 | 112.3978 | 54.4933
1.0884 | 109.1338 | 61.36 | 94.0179 | 9.3242 | 112.2069 | 54.5669
1.0885 | 108.7896 | 61.5435 | 93.7197 | 9.2913 | 111.8513 | 54.3948
1.0887 | 109.502 | 61.5058 | 93.9949 | 9.3549 | 112.2452 | 54.751
1.0889 | 109.4281 | 61.5067 | 93.9693 | 9.3469 | 112.2073 | 54.714
1.089 | 109.3542 | 61.0861 | 94.3653 | 9.3389 | 112.591 | 54.6771
1.0892 | 109.5013 | 61.5662 | 93.9342 | 9.3505 | 112.1845 | 54.7507
1.0894 | 108.7392 | 61.4247 | 93.8217 | 9.2793 | 111.9449 | 54.3696
1.0895 | 109.5993 | 61.4414 | 94.0917 | 9.357 | 112.3582 | 54.7996
1.0897 | 109.1321 | 61.4066 | 93.9708 | 9.3129 | 112.1594 | 54.566
1.0898 | 109.1073 | 61.4344 | 93.9347 | 9.3094 | 112.1193 | 54.5537
1.09 | 108.935 | 61.298 | 94.0137 | 9.2918 | 112.1695 | 54.4675
1.0902 | 109.4017 | 61.475 | 93.9922 | 9.3327 | 112.2258 | 54.7008
1.0903 | 109.3033 | 61.4816 | 93.9528 | 9.3231 | 112.17 | 54.6516
1.0905 | 109.2538 | 61.7559 | 93.662 | 9.3167 | 111.871 | 54.6269
1.0907 | 109.3027 | 61.4417 | 93.9925 | 9.3194 | 112.2096 | 54.6513
1.0908 | 108.8848 | 61.5021 | 93.7928 | 9.2804 | 111.9403 | 54.4424
1.091 | 109.0811 | 61.4973 | 93.8631 | 9.2966 | 112.0432 | 54.5405
1.0912 | 109.4741 | 61.7029 | 93.7885 | 9.3314 | 112.0342 | 54.7371
1.0914 | 108.8348 | 61.5638 | 93.7145 | 9.271 | 111.8536 | 54.4174
1.0915 | 109.7932 | 61.6445 | 93.9532 | 9.3582 | 112.2521 | 54.8966
1.0917 | 109.326 | 61.3328 | 94.1092 | 9.3135 | 112.3302 | 54.663
1.0918 | 109.4733 | 61.5412 | 93.9499 | 9.3258 | 112.1954 | 54.7366
1.092 | 109.5958 | 61.5089 | 94.023 | 9.3351 | 112.289 | 54.7979
1.0922 | 109.3007 | 61.5829 | 93.8507 | 9.3069 | 112.0675 | 54.6504
1.0924 | 109.5216 | 61.1937 | 94.3135 | 9.3253 | 112.5671 | 54.7608
1.0925 | 109.2019 | 61.5763 | 93.8243 | 9.2948 | 112.0247 | 54.601
1.0928 | 109.5703 | 61.3295 | 94.1939 | 9.3266 | 112.4556 | 54.7851
1.0929 | 109.2752 | 61.337 | 94.0881 | 9.2984 | 112.3006 | 54.6376
1.093 | 109.1521 | 61.2986 | 94.0854 | 9.2859 | 112.2775 | 54.5761
1.0932 | 109.3485 | 61.2642 | 94.1853 | 9.3027 | 112.4101 | 54.6743
1.0934 | 109.1025 | 61.4514 | 93.9161 | 9.2783 | 112.0998 | 54.5512
1.0935 | 109.4709 | 61.1275 | 94.3628 | 9.3108 | 112.608 | 54.7355
1.0937 | 109.3724 | 61.1962 | 94.2613 | 9.3006 | 112.49 | 54.6862
1.0939 | 109.0526 | 61.6192 | 93.7317 | 9.2695 | 111.9071 | 54.5263
1.094 | 109.4212 | 61.442 | 94.0317 | 9.3026 | 112.2686 | 54.7106
1.0942 | 109.0768 | 61.3893 | 93.9696 | 9.2693 | 112.1491 | 54.5384
1.0943 | 109.7893 | 61.0416 | 94.5548 | 9.3332 | 112.8531 | 54.8947
1.0946 | 109.2238 | 61.3217 | 94.0862 | 9.2797 | 112.2902 | 54.6119
1.0946 | 109.2729 | 61.0955 | 94.3288 | 9.2835 | 112.5409 | 54.6364
1.0948 | 109.42 | 61.1898 | 94.2835 | 9.2951 | 112.5202 | 54.71
1.095 | 109.2478 | 61.198 | 94.2179 | 9.2782 | 112.4259 | 54.6239
1.0952 | 109.395 | 61.6234 | 93.8416 | 9.2898 | 112.0741 | 54.6975
1.0953 | 109.8863 | 61.5524 | 94.0764 | 9.3334 | 112.3907 | 54.9431
1.0955 | 109.3946 | 61.2645 | 94.2004 | 9.2873 | 112.4328 | 54.6973
1.0956 | 109.2469 | 61.6534 | 93.7622 | 9.2726 | 111.9701 | 54.6235
1.0958 | 109.2221 | 61.8073 | 93.6001 | 9.2685 | 111.8037 | 54.611
1.096 | 109.5905 | 61.3666 | 94.1636 | 9.3009 | 112.4286 | 54.7952
1.0961 | 109.8361 | 61.5239 | 94.0881 | 9.3221 | 112.3941 | 54.918
1.0964 | 109.59 | 61.5817 | 93.9483 | 9.2978 | 112.2133 | 54.795
1.0966 | 109.5897 | 61.2636 | 94.2663 | 9.296 | 112.5313 | 54.7949
1.0967 | 109.5649 | 61.364 | 94.1576 | 9.2925 | 112.4185 | 54.7825
1.0969 | 109.4173 | 61.4985 | 93.9739 | 9.2778 | 112.2102 | 54.7087
1.0971 | 109.5399 | 61.8589 | 93.6544 | 9.2871 | 111.911 | 54.7699
1.0972 | 109.3185 | 61.4819 | 93.9576 | 9.2657 | 112.1774 | 54.6593
1.0974 | 109.9081 | 61.2841 | 94.3519 | 9.3183 | 112.67 | 54.9541
1.0975 | 109.4656 | 61.4338 | 94.0547 | 9.2767 | 112.299 | 54.7328
1.0977 | 109.7356 | 61.4405 | 94.138 | 9.2995 | 112.4273 | 54.8678
1.0979 | 109.8829 | 61.5587 | 94.0689 | 9.3117 | 112.3827 | 54.9414
1.098 | 109.5386 | 61.8659 | 93.647 | 9.2791 | 111.9034 | 54.7693
1.0982 | 109.6366 | 61.373 | 94.1725 | 9.2862 | 112.4453 | 54.8183
1.0983 | 109.9806 | 61.9784 | 93.6818 | 9.3169 | 112.0119 | 54.9903
1.0985 | 109.1939 | 61.9485 | 93.4495 | 9.2435 | 111.6484 | 54.5969
1.0987 | 109.464 | 61.7302 | 93.7578 | 9.2668 | 112.0018 | 54.732
1.0989 | 109.3163 | 61.6706 | 93.7682 | 9.2516 | 111.9875 | 54.6581
1.099 | 109.611 | 61.6769 | 93.8601 | 9.2772 | 112.1286 | 54.8055
1.0992 | 110.0531 | 61.4008 | 94.2836 | 9.3162 | 112.6258 | 55.0266
1.0994 | 109.291 | 61.4686 | 93.9617 | 9.245 | 112.1769 | 54.6455
1.0995 | 109.34 | 61.4504 | 93.9963 | 9.2483 | 112.2196 | 54.67
1.0997 | 109.2661 | 61.5006 | 93.9214 | 9.2403 | 112.1324 | 54.633
1.0998 | 110.2243 | 61.8568 | 93.8846 | 9.3263 | 112.2553 | 55.1121
1.1 | 110.224 | 61.7111 | 94.0302 | 9.3244 | 112.4009 | 55.112
1.1002 | 109.3145 | 61.6824 | 93.7558 | 9.2405 | 111.9749 | 54.6573
1.1003 | 109.5847 | 61.6273 | 93.9009 | 9.2639 | 112.165 | 54.7923
1.1006 | 109.7071 | 61.6207 | 93.9483 | 9.2726 | 112.2329 | 54.8536
1.1007 | 109.7808 | 61.9684 | 93.6252 | 9.2786 | 111.922 | 54.8904
1.1009 | 109.5593 | 61.5768 | 93.943 | 9.2567 | 112.2029 | 54.7797
1.1011 | 110.0259 | 61.9276 | 93.7477 | 9.2973 | 112.0854 | 55.013
1.1012 | 109.5342 | 61.7585 | 93.7529 | 9.2514 | 112.0086 | 54.7671
1.1014 | 109.6815 | 61.5581 | 94.0024 | 9.2636 | 112.2826 | 54.8407
1.1015 | 109.8287 | 61.7655 | 93.8441 | 9.2757 | 112.1489 | 54.9144
1.1017 | 109.4845 | 61.634 | 93.8608 | 9.2433 | 112.1083 | 54.7423
1.1019 | 110.2215 | 61.3764 | 94.3641 | 9.3083 | 112.7343 | 55.1107
1.102 | 109.7544 | 61.8 | 93.7848 | 9.2653 | 112.0772 | 54.8772
1.1022 | 109.361 | 61.5095 | 93.9442 | 9.2278 | 112.171 | 54.6805
1.1023 | 110.1471 | 61.6954 | 94.0203 | 9.2979 | 112.3782 | 55.0736
1.1025 | 109.9012 | 61.5339 | 94.0998 | 9.2744 | 112.4167 | 54.9506
1.1027 | 109.8026 | 61.5354 | 94.0655 | 9.2637 | 112.3659 | 54.9013
1.1028 | 109.8024 | 61.6948 | 93.906 | 9.2624 | 112.2064 | 54.9012
1.103 | 109.5565 | 61.6104 | 93.9084 | 9.2389 | 112.1678 | 54.7782
1.1032 | 109.4333 | 61.4946 | 93.9832 | 9.226 | 112.2221 | 54.7167
1.1033 | 110.1949 | 61.7649 | 93.9667 | 9.2938 | 112.3326 | 55.0975
1.1035 | 109.8507 | 61.4417 | 94.1752 | 9.2614 | 112.4836 | 54.9253
1.1037 | 109.4818 | 61.5832 | 93.9107 | 9.2261 | 112.1577 | 54.7409
1.1038 | 110.268 | 61.2049 | 94.5511 | 9.2961 | 112.9291 | 55.134
1.104 | 109.8746 | 61.3818 | 94.2431 | 9.2593 | 112.5555 | 54.9373
1.1041 | 109.8007 | 61.3912 | 94.209 | 9.2514 | 112.5091 | 54.9003
1.1043 | 109.6284 | 61.5596 | 93.9832 | 9.234 | 112.2546 | 54.8142
1.1045 | 109.3333 | 61.4797 | 93.9647 | 9.2061 | 112.1869 | 54.6666
1.1047 | 110.2668 | 61.3933 | 94.3623 | 9.2888 | 112.7401 | 55.1334
1.1049 | 109.8733 | 61.5003 | 94.1241 | 9.2513 | 112.4364 | 54.9367
1.1051 | 109.652 | 61.3734 | 94.1773 | 9.2301 | 112.4526 | 54.826
1.1052 | 110.1924 | 61.3984 | 94.3324 | 9.2778 | 112.6978 | 55.0962
1.1054 | 110.0939 | 61.6528 | 94.0452 | 9.2677 | 112.3941 | 55.0469
1.1055 | 110.192 | 61.2953 | 94.4354 | 9.2753 | 112.8007 | 55.096
1.1057 | 110.1426 | 61.3975 | 94.3167 | 9.2691 | 112.6738 | 55.0713
1.1059 | 109.7983 | 61.5239 | 94.0755 | 9.2367 | 112.3753 | 54.8992
1.1061 | 109.798 | 61.562 | 94.0373 | 9.2349 | 112.337 | 54.899
1.1062 | 109.7978 | 61.4988 | 94.1005 | 9.2337 | 112.4001 | 54.8989
1.1064 | 109.6256 | 61.4928 | 94.0491 | 9.2169 | 112.32 | 54.8128
1.1065 | 109.822 | 61.6343 | 93.973 | 9.2335 | 112.2767 | 54.911
1.1067 | 109.7972 | 61.7679 | 93.8312 | 9.2294 | 112.1307 | 54.8986
1.1069 | 109.8461 | 61.4449 | 94.1705 | 9.2326 | 112.4782 | 54.9231
1.107 | 110.3128 | 61.5765 | 94.1944 | 9.2736 | 112.5799 | 55.1564
1.1072 | 109.7474 | 61.4631 | 94.1194 | 9.2213 | 112.4106 | 54.8737
1.1074 | 109.9929 | 61.6873 | 93.977 | 9.2417 | 112.3091 | 54.9964
1.1075 | 110.1647 | 61.5185 | 94.2031 | 9.256 | 112.5638 | 55.0823
1.1077 | 109.8942 | 61.8275 | 93.8039 | 9.2304 | 112.1196 | 54.9471
1.1078 | 110.4592 | 61.709 | 94.1107 | 9.2802 | 112.5206 | 55.2296
1.108 | 110.0411 | 61.5557 | 94.1247 | 9.2406 | 112.4649 | 55.0206
1.1082 | 110.2129 | 61.6152 | 94.1224 | 9.2549 | 112.4913 | 55.1065
1.1083 | 109.8442 | 61.9697 | 93.645 | 9.2205 | 111.9524 | 54.9221
1.1085 | 109.844 | 62.178 | 93.4367 | 9.2192 | 111.744 | 54.922
1.1087 | 110.114 | 61.7643 | 93.9404 | 9.2418 | 112.2927 | 55.057
1.1088 | 110.1875 | 61.8145 | 93.9147 | 9.2472 | 112.2792 | 55.0937
1.109 | 109.8678 | 61.6951 | 93.9275 | 9.2166 | 112.2388 | 54.9339
1.1092 | 110.0886 | 61.96 | 93.7362 | 9.2347 | 112.0843 | 55.0443
1.1094 | 110.3587 | 61.8777 | 93.9085 | 9.2579 | 112.3017 | 55.1794
1.1095 | 110.5305 | 62.0655 | 93.778 | 9.2721 | 112.1998 | 55.2653
1.1097 | 109.8668 | 61.7692 | 93.8531 | 9.2105 | 112.1642 | 54.9334
1.1099 | 109.9403 | 61.5118 | 94.135 | 9.216 | 112.4584 | 54.9702
1.11 | 110.5544 | 61.9309 | 93.9206 | 9.2701 | 112.3463 | 55.2772
1.1102 | 110.2839 | 61.9189 | 93.8424 | 9.2445 | 112.2231 | 55.142
1.1103 | 109.7431 | 61.7104 | 93.8706 | 9.1946 | 112.1612 | 54.8716
1.1105 | 110.1361 | 61.7325 | 93.9795 | 9.2288 | 112.3356 | 55.0681
1.1107 | 110.3324 | 61.5067 | 94.2708 | 9.2447 | 112.6595 | 55.1662
1.1108 | 110.4796 | 61.9401 | 93.8864 | 9.2567 | 112.2997 | 55.2398
1.111 | 110.0616 | 61.8009 | 93.8863 | 9.2173 | 112.2299 | 55.0308
1.1112 | 110.2826 | 61.6382 | 94.1227 | 9.236 | 112.5031 | 55.1413
1.1113 | 110.4789 | 61.8807 | 93.9456 | 9.2525 | 112.3588 | 55.2395
1.1115 | 110.0855 | 61.836 | 93.8592 | 9.2153 | 112.2067 | 55.0427
1.1116 | 110.3065 | 61.869 | 93.8998 | 9.2346 | 112.2843 | 55.1533
1.1118 | 110.2325 | 61.5596 | 94.1846 | 9.2261 | 112.5567 | 55.1163
1.1121 | 110.306 | 61.9987 | 93.77 | 9.2309 | 112.1543 | 55.153
1.1122 | 110.232 | 61.5956 | 94.1484 | 9.2231 | 112.5204 | 55.116
1.1123 | 110.281 | 62.0277 | 93.7326 | 9.2263 | 112.1128 | 55.1405
1.1125 | 110.0597 | 61.7788 | 93.9078 | 9.2052 | 112.251 | 55.0298
1.1127 | 110.3788 | 61.813 | 93.9799 | 9.2321 | 112.3764 | 55.1894
1.1128 | 110.1575 | 61.8254 | 93.8938 | 9.2116 | 112.2534 | 55.0788
1.113 | 110.1573 | 61.9318 | 93.7873 | 9.2098 | 112.1468 | 55.0786
1.1132 | 110.6975 | 61.924 | 93.9752 | 9.2566 | 112.4248 | 55.3488
1.1134 | 110.427 | 62.0126 | 93.7964 | 9.2305 | 112.2009 | 55.2135
1.1136 | 110.2793 | 61.8635 | 93.8963 | 9.216 | 112.2762 | 55.1397
1.1137 | 109.6649 | 61.8801 | 93.6749 | 9.1596 | 111.9523 | 54.8324
1.1139 | 110.0087 | 61.9663 | 93.7033 | 9.1893 | 112.038 | 55.0043
1.1141 | 110.5244 | 62.0244 | 93.8171 | 9.2338 | 112.2378 | 55.2622
1.1142 | 110.647 | 61.6909 | 94.1914 | 9.2436 | 112.6326 | 55.3235
1.1144 | 110.0816 | 61.699 | 93.9949 | 9.1911 | 112.3418 | 55.0408
1.1146 | 110.1305 | 61.8009 | 93.9093 | 9.1943 | 112.2644 | 55.0653
1.1146 | 110.8184 | 61.6458 | 94.2937 | 9.2554 | 112.7634 | 55.4092
1.1149 | 110.6707 | 61.383 | 94.5072 | 9.2404 | 112.9524 | 55.3354
1.115 | 109.8842 | 61.4855 | 94.1426 | 9.1687 | 112.4566 | 54.9421
1.1152 | 110.4245 | 61.4353 | 94.3729 | 9.2153 | 112.777 | 55.2123
1.1154 | 110.8912 | 61.4885 | 94.4752 | 9.256 | 112.9571 | 55.4456
1.1155 | 110.8173 | 61.7543 | 94.1848 | 9.2482 | 112.6543 | 55.4086
1.1157 | 109.9325 | 61.6273 | 94.0169 | 9.1677 | 112.339 | 54.9663
1.1159 | 110.1779 | 61.6975 | 94.0285 | 9.1879 | 112.3915 | 55.089
1.116 | 110.2023 | 61.611 | 94.1231 | 9.1889 | 112.4901 | 55.1011
1.1162 | 110.6935 | 61.7172 | 94.1806 | 9.2317 | 112.6296 | 55.3468
1.1163 | 109.9808 | 61.6404 | 94.0199 | 9.1667 | 112.35 | 54.9904
1.1164 | 110.0051 | 61.6842 | 93.9842 | 9.1677 | 112.3184 | 55.0026
1.1167 | 111.0122 | 61.8659 | 94.1382 | 9.2561 | 112.6402 | 55.5061
1.1168 | 110.7418 | 61.8841 | 94.0298 | 9.2307 | 112.4868 | 55.3709
1.117 | 110.3975 | 62.1202 | 93.679 | 9.1981 | 112.0785 | 55.1987
1.1172 | 110.4219 | 61.5645 | 94.2428 | 9.1991 | 112.6464 | 55.2109
1.1173 | 110.7165 | 61.6522 | 94.2533 | 9.2242 | 112.7061 | 55.3583
1.1175 | 110.5688 | 61.4432 | 94.4131 | 9.2092 | 112.8412 | 55.2844
1.1177 | 110.4212 | 61.6352 | 94.1719 | 9.1949 | 112.5754 | 55.2106
1.1178 | 110.8878 | 61.3761 | 94.5865 | 9.2354 | 113.0678 | 55.4439
1.118 | 110.7155 | 61.7782 | 94.127 | 9.2182 | 112.5796 | 55.3578
1.1182 | 110.3714 | 61.4091 | 94.3814 | 9.1863 | 112.7766 | 55.1857
1.1184 | 110.2974 | 61.5641 | 94.2017 | 9.1779 | 112.5846 | 55.1487
1.1185 | 110.5429 | 61.6134 | 94.2342 | 9.1986 | 112.658 | 55.2714
1.1187 | 110.6901 | 61.4078 | 94.4889 | 9.2106 | 112.9372 | 55.345
1.1189 | 110.4687 | 61.5581 | 94.2648 | 9.189 | 112.6762 | 55.2343
1.119 | 110.5668 | 61.6942 | 94.1614 | 9.1972 | 112.5892 | 55.2834
1.1192 | 110.8122 | 61.5481 | 94.3893 | 9.2174 | 112.858 | 55.4061
1.1194 | 110.296 | 61.6152 | 94.1501 | 9.1695 | 112.5328 | 55.148
1.1195 | 110.4186 | 61.426 | 94.3802 | 9.1792 | 112.7833 | 55.2093
1.1197 | 110.8853 | 61.5315 | 94.4303 | 9.2197 | 112.9111 | 55.4426
1.1198 | 110.8851 | 61.748 | 94.2137 | 9.2185 | 112.6945 | 55.4425
1.12 | 110.1232 | 61.4117 | 94.296 | 9.1493 | 112.6499 | 55.0616
1.1201 | 110.467 | 61.618 | 94.2043 | 9.1788 | 112.6155 | 55.2335
1.1203 | 110.5158 | 61.3096 | 94.529 | 9.1814 | 112.9483 | 55.2579
1.1205 | 110.3191 | 61.9249 | 93.8481 | 9.1627 | 112.2346 | 55.1595
1.1207 | 110.3679 | 61.3398 | 94.4495 | 9.1653 | 112.8442 | 55.184
1.1208 | 110.5398 | 61.5777 | 94.2689 | 9.18 | 112.6922 | 55.2699
1.121 | 110.7115 | 61.7144 | 94.1894 | 9.1936 | 112.6414 | 55.3558
1.1211 | 110.4165 | 61.6035 | 94.202 | 9.1661 | 112.6047 | 55.2082
1.1213 | 110.539 | 62.0032 | 93.8431 | 9.1752 | 112.2663 | 55.2695
1.1215 | 110.6617 | 61.8148 | 94.0724 | 9.185 | 112.516 | 55.3308
1.1216 | 110.3667 | 61.6688 | 94.1201 | 9.1575 | 112.5145 | 55.1833
1.1218 | 110.7103 | 61.7371 | 94.1663 | 9.1864 | 112.6181 | 55.3552
1.1221 | 110.6855 | 61.8847 | 94.0105 | 9.1824 | 112.458 | 55.3427
1.1222 | 110.2185 | 61.7695 | 93.97 | 9.1396 | 112.3397 | 55.1092
1.1223 | 110.5622 | 61.6649 | 94.1892 | 9.1691 | 112.6162 | 55.2811
1.1226 | 111.0779 | 61.8514 | 94.1746 | 9.2132 | 112.6875 | 55.5389
1.1227 | 111.0777 | 61.663 | 94.3629 | 9.212 | 112.8758 | 55.5388
1.1229 | 110.8563 | 61.881 | 94.0711 | 9.1906 | 112.5471 | 55.4281
1.1231 | 110.3893 | 61.9578 | 93.8386 | 9.1478 | 112.2368 | 55.1946
1.1232 | 110.8313 | 61.9497 | 93.9941 | 9.186 | 112.466 | 55.4157
1.1233 | 111.0278 | 61.7933 | 94.216 | 9.2029 | 112.7206 | 55.5139
1.1235 | 110.487 | 61.6657 | 94.1633 | 9.153 | 112.5778 | 55.2435
1.1236 | 110.3885 | 61.8535 | 93.9427 | 9.143 | 112.3407 | 55.1942
1.1239 | 110.3391 | 61.7843 | 93.9954 | 9.1369 | 112.3852 | 55.1695
1.124 | 110.6583 | 61.9993 | 93.8868 | 9.1641 | 112.3298 | 55.3291
1.1242 | 111.0019 | 61.8726 | 94.128 | 9.1929 | 112.6284 | 55.501
1.1243 | 110.8544 | 61.7565 | 94.195 | 9.1792 | 112.6707 | 55.4272
1.1245 | 110.7558 | 61.8541 | 94.0645 | 9.1687 | 112.5238 | 55.3779
1.1247 | 110.8294 | 61.7891 | 94.154 | 9.174 | 112.6256 | 55.4147
1.1249 | 110.4114 | 61.7973 | 94.0065 | 9.1351 | 112.4084 | 55.2057
1.1249 | 110.6078 | 61.7906 | 94.0787 | 9.152 | 112.5133 | 55.3039
1.1252 | 110.6321 | 61.8073 | 94.0701 | 9.1524 | 112.5088 | 55.3161
1.1253 | 111.0496 | 61.9917 | 94.0248 | 9.1883 | 112.5331 | 55.5248
1.1255 | 111.1476 | 61.7852 | 94.264 | 9.1953 | 112.7886 | 55.5738
1.1257 | 111.0982 | 61.7585 | 94.2742 | 9.1897 | 112.7906 | 55.5491
1.1258 | 110.8523 | 61.7417 | 94.2091 | 9.1667 | 112.6845 | 55.4262
1.1261 | 110.9502 | 61.8209 | 94.1625 | 9.173 | 112.6542 | 55.4751
1.1262 | 110.9992 | 61.6887 | 94.311 | 9.1762 | 112.8109 | 55.4996
1.1264 | 110.6059 | 61.5723 | 94.2963 | 9.1401 | 112.7306 | 55.3029
1.1265 | 110.5565 | 61.7701 | 94.0821 | 9.1346 | 112.5082 | 55.2783
1.1267 | 110.63 | 61.7471 | 94.1296 | 9.1393 | 112.5679 | 55.315
1.1269 | 111.2194 | 61.7906 | 94.2825 | 9.1905 | 112.8191 | 55.6097
1.127 | 111.1701 | 62.0204 | 94.0363 | 9.1849 | 112.5646 | 55.585
1.1272 | 111.0962 | 61.9587 | 94.0734 | 9.1772 | 112.5894 | 55.5481
1.1273 | 111.1697 | 62.1311 | 93.9255 | 9.1825 | 112.4537 | 55.5848
1.1275 | 110.5552 | 62.0939 | 93.7578 | 9.1263 | 112.1837 | 55.2776
1.1277 | 111.1692 | 62.0247 | 94.0317 | 9.1796 | 112.5599 | 55.5846
1.1279 | 110.8004 | 61.8838 | 94.0497 | 9.1451 | 112.5164 | 55.4002
1.128 | 110.751 | 62.1396 | 93.7774 | 9.1396 | 112.2359 | 55.3755
1.1282 | 111.0948 | 62.1266 | 93.905 | 9.1689 | 112.4208 | 55.5474
1.1284 | 110.8979 | 61.8372 | 94.1288 | 9.1497 | 112.6118 | 55.449
1.1285 | 111.2172 | 61.5 | 94.5724 | 9.1774 | 113.1086 | 55.6086
1.1287 | 110.9958 | 61.7915 | 94.2071 | 9.156 | 112.7064 | 55.4979
1.1288 | 110.8237 | 61.6016 | 94.3396 | 9.1396 | 112.8102 | 55.4118
1.129 | 111.2901 | 61.7153 | 94.3814 | 9.1792 | 112.9298 | 55.6451
1.1291 | 110.553 | 61.9059 | 93.9451 | 9.1133 | 112.3706 | 55.2765
1.1293 | 110.8476 | 61.7701 | 94.1791 | 9.1382 | 112.6537 | 55.4238
1.1296 | 110.9701 | 61.8406 | 94.1494 | 9.1467 | 112.6444 | 55.485
1.1296 | 110.7243 | 61.6663 | 94.2418 | 9.1244 | 112.6959 | 55.3622
1.1298 | 110.724 | 61.9769 | 93.9311 | 9.1226 | 112.3851 | 55.362
1.13 | 111.2152 | 62.0431 | 94.0286 | 9.1649 | 112.5645 | 55.6076
1.1302 | 111.1903 | 61.8435 | 94.2199 | 9.161 | 112.7516 | 55.5951
1.1303 | 111.534 | 61.7513 | 94.4267 | 9.1902 | 113.0157 | 55.767
1.1305 | 111.3373 | 61.6025 | 94.5099 | 9.1716 | 113.0662 | 55.6687
1.1307 | 111.2387 | 61.4105 | 94.6691 | 9.1612 | 113.2089 | 55.6194
1.1308 | 111.2877 | 61.4922 | 94.6037 | 9.1643 | 113.1516 | 55.6438
1.131 | 110.575 | 61.7613 | 94.097 | 9.1001 | 112.5262 | 55.2875
1.1312 | 110.5993 | 61.6703 | 94.1961 | 9.1006 | 112.6294 | 55.2997
1.1314 | 111.115 | 61.666 | 94.3723 | 9.145 | 112.8915 | 55.5575
1.1316 | 111.4341 | 61.455 | 94.6897 | 9.1714 | 113.262 | 55.717
1.1316 | 110.9427 | 61.6122 | 94.3687 | 9.1274 | 112.8591 | 55.4713
1.1318 | 111.1636 | 61.4153 | 94.6392 | 9.1458 | 113.1665 | 55.5818
1.1321 | 110.8684 | 61.7689 | 94.1872 | 9.1174 | 112.6653 | 55.4342
1.1322 | 111.0893 | 61.5412 | 94.4886 | 9.1357 | 113.0034 | 55.5446
1.1324 | 111.5558 | 61.4323 | 94.753 | 9.1758 | 113.3456 | 55.7779
1.1325 | 111.2363 | 61.6579 | 94.4209 | 9.1464 | 112.9602 | 55.6181
1.1326 | 111.0887 | 61.9065 | 94.1231 | 9.1322 | 112.6378 | 55.5443
1.1329 | 110.9901 | 61.9077 | 94.089 | 9.1217 | 112.5874 | 55.4951
1.1329 | 111.4568 | 61.855 | 94.2973 | 9.1624 | 112.8734 | 55.7284
1.1332 | 111.1617 | 61.6174 | 94.4365 | 9.1346 | 112.9634 | 55.5808
1.1333 | 111.2843 | 61.7598 | 94.335 | 9.1442 | 112.8824 | 55.6422
1.1334 | 111.3087 | 61.654 | 94.4489 | 9.1452 | 113.0003 | 55.6543
1.1337 | 111.3575 | 61.9174 | 94.2018 | 9.1478 | 112.7614 | 55.6788
1.1338 | 110.9888 | 61.8568 | 94.1395 | 9.1141 | 112.6376 | 55.4944
1.1339 | 111.0623 | 61.7289 | 94.2919 | 9.1194 | 112.8023 | 55.5312
1.1342 | 111.2831 | 61.5544 | 94.54 | 9.1372 | 113.0872 | 55.6416
1.1343 | 110.9882 | 61.7159 | 94.2802 | 9.11 | 112.7782 | 55.4941
1.1345 | 111.4546 | 61.8517 | 94.2998 | 9.1494 | 112.8756 | 55.7273
1.1347 | 111.5281 | 61.8076 | 94.3684 | 9.1547 | 112.9565 | 55.7641
1.1349 | 110.8645 | 61.764 | 94.1908 | 9.0945 | 112.6683 | 55.4323
1.135 | 110.8398 | 61.6053 | 94.3413 | 9.0911 | 112.8146 | 55.4199
1.1352 | 111.2325 | 61.8868 | 94.1907 | 9.124 | 112.7295 | 55.6163
1.1354 | 111.5517 | 61.7362 | 94.4477 | 9.151 | 113.0396 | 55.7758
1.1355 | 111.4287 | 61.5962 | 94.5467 | 9.139 | 113.1181 | 55.7143
1.1357 | 111.4285 | 61.5645 | 94.5783 | 9.1378 | 113.1497 | 55.7142
1.1359 | 111.6001 | 61.6461 | 94.5539 | 9.1512 | 113.154 | 55.8001
1.136 | 111.428 | 61.7431 | 94.3996 | 9.1348 | 112.9709 | 55.714
1.1362 | 111.5752 | 61.7486 | 94.4431 | 9.1466 | 113.039 | 55.7876
1.1363 | 111.6487 | 61.6957 | 94.5205 | 9.152 | 113.1286 | 55.8243
1.1365 | 111.894 | 61.6842 | 94.6138 | 9.1718 | 113.2628 | 55.947
1.1367 | 110.9603 | 61.8287 | 94.1581 | 9.0885 | 112.6515 | 55.4802
1.1368 | 111.1567 | 61.7322 | 94.32 | 9.1046 | 112.8461 | 55.5783
1.137 | 111.2301 | 61.8033 | 94.2734 | 9.1093 | 112.8117 | 55.615
1.1371 | 111.4265 | 61.7302 | 94.412 | 9.126 | 112.983 | 55.7132
1.1373 | 111.3771 | 61.7283 | 94.3974 | 9.12 | 112.9602 | 55.6885
1.1375 | 111.426 | 61.9784 | 94.1636 | 9.1231 | 112.7346 | 55.713
1.1377 | 111.0572 | 61.9581 | 94.061 | 9.089 | 112.5705 | 55.5286
1.1378 | 111.0816 | 61.8524 | 94.1748 | 9.0899 | 112.6884 | 55.5408
1.138 | 111.2534 | 61.8989 | 94.1856 | 9.1039 | 112.7278 | 55.6267
1.1381 | 111.3514 | 61.7607 | 94.3564 | 9.1114 | 112.915 | 55.6757
1.1383 | 111.4003 | 61.83 | 94.3034 | 9.1139 | 112.8701 | 55.7001
1.1385 | 111.5966 | 61.9388 | 94.2601 | 9.13 | 112.8595 | 55.7983
1.1387 | 111.5717 | 61.6186 | 94.572 | 9.1261 | 113.1673 | 55.7859
1.1389 | 111.1538 | 62.0528 | 93.9985 | 9.0877 | 112.5241 | 55.5769
1.1391 | 111.1536 | 61.9224 | 94.1288 | 9.0865 | 112.6544 | 55.5768
1.1392 | 111.9641 | 61.6279 | 94.6935 | 9.1565 | 113.3541 | 55.982
1.1393 | 111.9639 | 61.84 | 94.4813 | 9.1553 | 113.1419 | 55.9819
1.1396 | 111.7425 | 61.9491 | 94.2984 | 9.1342 | 112.9221 | 55.8712
1.1397 | 111.7423 | 61.8272 | 94.4202 | 9.133 | 113.0439 | 55.8711
1.1398 | 111.2017 | 61.6799 | 94.3873 | 9.0844 | 112.9209 | 55.6008
1.1401 | 111.4961 | 61.9721 | 94.1933 | 9.1085 | 112.776 | 55.7481
1.1402 | 111.2012 | 61.5702 | 94.4969 | 9.0815 | 113.0304 | 55.6006
1.1404 | 111.5694 | 62.093 | 94.0968 | 9.1126 | 112.6917 | 55.7847
1.1405 | 111.5938 | 61.9088 | 94.2891 | 9.1136 | 112.8881 | 55.7969
1.1406 | 111.741 | 61.6951 | 94.5519 | 9.1254 | 113.1754 | 55.8705
1.1409 | 111.9127 | 61.9745 | 94.3297 | 9.1387 | 112.9818 | 55.9563
1.141 | 111.7405 | 61.7048 | 94.542 | 9.1225 | 113.1655 | 55.8703
1.1411 | 111.421 | 61.8326 | 94.3077 | 9.0933 | 112.8779 | 55.7105
1.1414 | 111.3961 | 61.8986 | 94.2334 | 9.0894 | 112.7995 | 55.6981
1.1415 | 111.1257 | 61.8687 | 94.1732 | 9.0646 | 112.6942 | 55.5629
1.1417 | 111.715 | 61.5662 | 94.6721 | 9.1145 | 113.2913 | 55.8575
1.1419 | 111.248 | 61.8314 | 94.2513 | 9.0724 | 112.7926 | 55.624
1.142 | 111.4444 | 61.9074 | 94.2407 | 9.0885 | 112.8148 | 55.7222
1.1422 | 111.4933 | 61.6168 | 94.5476 | 9.0916 | 113.1298 | 55.7466
1.1423 | 111.3457 | 61.881 | 94.2342 | 9.0775 | 112.7919 | 55.6729
1.1425 | 111.6402 | 61.6836 | 94.5298 | 9.1016 | 113.1365 | 55.8201
1.1426 | 111.7629 | 61.7879 | 94.4664 | 9.1118 | 113.0936 | 55.8815
1.1428 | 111.4433 | 61.7646 | 94.3832 | 9.0821 | 112.957 | 55.7216
1.143 | 111.3938 | 61.8823 | 94.249 | 9.076 | 112.8146 | 55.6969
1.1432 | 111.0742 | 61.8959 | 94.1288 | 9.0464 | 112.6412 | 55.5371
1.1434 | 111.5899 | 61.9999 | 94.1967 | 9.0903 | 112.795 | 55.7949
1.1435 | 112.0809 | 61.4852 | 94.8751 | 9.1321 | 113.5553 | 56.0405
1.1437 | 111.9333 | 61.6422 | 94.6689 | 9.1175 | 113.3244 | 55.9666
1.1439 | 111.712 | 61.9062 | 94.3311 | 9.097 | 112.9498 | 55.856
1.144 | 111.6381 | 61.9395 | 94.2732 | 9.0894 | 112.8796 | 55.8191
1.1442 | 111.4168 | 61.9318 | 94.2071 | 9.0689 | 112.7766 | 55.7084
1.1443 | 111.564 | 62.038 | 94.15 | 9.0806 | 112.744 | 55.782
1.1445 | 111.662 | 61.5892 | 94.6315 | 9.0875 | 113.2418 | 55.831
1.1447 | 111.8583 | 61.8925 | 94.3936 | 9.1035 | 113.0366 | 55.9291
1.1449 | 111.9071 | 62.0289 | 94.2735 | 9.106 | 112.9247 | 55.9536
1.145 | 112.2999 | 61.8409 | 94.5924 | 9.1392 | 113.3091 | 56.15
1.1452 | 111.6611 | 62.0165 | 94.2039 | 9.0822 | 112.814 | 55.8305
1.1453 | 112.1522 | 61.8409 | 94.5432 | 9.124 | 113.2352 | 56.0761
1.1455 | 112.0782 | 62.0126 | 94.3468 | 9.1158 | 113.0265 | 56.0391
1.1456 | 112.1026 | 61.8801 | 94.4874 | 9.1174 | 113.1712 | 56.0513
1.1458 | 111.7584 | 61.8046 | 94.4482 | 9.0856 | 113.0746 | 55.8792
1.146 | 112.102 | 62.0162 | 94.3511 | 9.1139 | 113.0348 | 56.051
1.1462 | 111.8071 | 61.7673 | 94.5017 | 9.087 | 113.1362 | 55.9035
1.1463 | 111.9051 | 61.9373 | 94.3644 | 9.0944 | 113.0153 | 55.9526
1.1465 | 111.8067 | 61.9007 | 94.3682 | 9.0847 | 113.0026 | 55.9033
1.1466 | 111.5363 | 62.1345 | 94.0443 | 9.06 | 112.6336 | 55.7681
1.1468 | 111.6834 | 62.2025 | 94.0253 | 9.0711 | 112.6392 | 55.8417
1.147 | 111.5112 | 61.959 | 94.2114 | 9.0549 | 112.7966 | 55.7556
1.1472 | 111.3636 | 61.5671 | 94.5541 | 9.0403 | 113.1147 | 55.6818
1.1474 | 111.9773 | 62.0598 | 94.266 | 9.0921 | 112.9289 | 55.9887
1.1476 | 111.928 | 61.9321 | 94.3772 | 9.0867 | 113.0319 | 55.964
1.1477 | 111.8296 | 61.7546 | 94.5219 | 9.077 | 113.1602 | 55.9148
1.1478 | 111.9276 | 61.8605 | 94.4487 | 9.0844 | 113.1033 | 55.9638
1.1481 | 111.6571 | 61.8751 | 94.3439 | 9.0591 | 112.9535 | 55.8286
1.1482 | 111.7061 | 61.96 | 94.2754 | 9.0622 | 112.893 | 55.853
1.1483 | 111.8532 | 62.2603 | 94.0241 | 9.0739 | 112.6663 | 55.9266
1.1486 | 112.2214 | 62.2258 | 94.1813 | 9.1043 | 112.8849 | 56.1107
1.1487 | 111.5089 | 62.084 | 94.0856 | 9.0411 | 112.6704 | 55.7544
1.1489 | 111.828 | 62.0834 | 94.1926 | 9.0677 | 112.8306 | 55.914
1.149 | 112.4419 | 62.5544 | 93.9262 | 9.12 | 112.6665 | 56.2209
1.1492 | 111.6801 | 62.0955 | 94.1312 | 9.052 | 112.7446 | 55.8401
1.1494 | 111.4343 | 61.8786 | 94.2662 | 9.0295 | 112.8385 | 55.7171
1.1495 | 111.7534 | 62.1223 | 94.1288 | 9.0561 | 112.7544 | 55.8767
1.1496 | 112.3673 | 62.0104 | 94.4454 | 9.1084 | 113.1732 | 56.1836
1.1498 | 112.2443 | 62.0168 | 94.398 | 9.0966 | 113.1053 | 56.1221
1.15 | 112.1703 | 62.0026 | 94.3875 | 9.0884 | 113.0825 | 56.0851
1.1501 | 112.5139 | 62.0347 | 94.4699 | 9.1172 | 113.2223 | 56.257
1.1503 | 111.9979 | 61.9297 | 94.4029 | 9.0712 | 113.0693 | 55.999
1.1505 | 111.6046 | 62.194 | 94.0075 | 9.0353 | 112.6083 | 55.8023
1.1507 | 112.0711 | 61.8877 | 94.4693 | 9.0747 | 113.1479 | 56.0356
1.1508 | 112.0218 | 62.0368 | 94.3038 | 9.0693 | 112.9741 | 56.0109
1.1509 | 111.997 | 62.1009 | 94.2314 | 9.066 | 112.8976 | 55.9985
1.1512 | 111.8739 | 62.1323 | 94.159 | 9.0536 | 112.8047 | 55.937
1.1513 | 112.0702 | 62.3712 | 93.9855 | 9.0695 | 112.6639 | 56.0351
1.1516 | 112.1681 | 61.9464 | 94.443 | 9.0757 | 113.1376 | 56.084
1.1517 | 112.0696 | 61.9171 | 94.4394 | 9.066 | 113.1177 | 56.0348
1.1519 | 112.094 | 62.0295 | 94.3352 | 9.067 | 113.0175 | 56.047
1.152 | 111.8236 | 61.8755 | 94.399 | 9.0424 | 113.0363 | 55.9118
1.1522 | 111.9216 | 62.0368 | 94.2704 | 9.0492 | 112.924 | 55.9608
1.1524 | 112.1916 | 61.9724 | 94.4248 | 9.0715 | 113.1234 | 56.0958
1.1525 | 111.9949 | 62.3216 | 94.01 | 9.0533 | 112.6758 | 55.9974
1.1527 | 112.4121 | 62.1384 | 94.3323 | 9.0878 | 113.0677 | 56.2061
1.1528 | 112.0927 | 62.0504 | 94.3138 | 9.0595 | 112.996 | 56.0464
1.153 | 111.9206 | 62.0425 | 94.2644 | 9.0435 | 112.9178 | 55.9603
1.1532 | 111.9449 | 61.8768 | 94.4382 | 9.0439 | 113.0956 | 55.9724
1.1533 | 112.3376 | 62.0516 | 94.3943 | 9.0768 | 113.1172 | 56.1688
1.1535 | 112.411 | 62.1006 | 94.3697 | 9.0815 | 113.1049 | 56.2055
1.1537 | 112.1898 | 62.2112 | 94.1854 | 9.0612 | 112.8837 | 56.0949
1.1538 | 112.165 | 62.0579 | 94.3304 | 9.0579 | 113.0246 | 56.0825
1.154 | 112.0174 | 61.8844 | 94.4547 | 9.044 | 113.1243 | 56.0087
1.1542 | 112.0172 | 61.8384 | 94.5007 | 9.0423 | 113.1702 | 56.0086
1.1543 | 112.0906 | 62.1608 | 94.2027 | 9.0475 | 112.8845 | 56.0453
1.1545 | 112.508 | 61.9059 | 94.5968 | 9.0825 | 113.3481 | 56.254
1.1546 | 112.4832 | 61.8659 | 94.6285 | 9.0792 | 113.3757 | 56.2416
1.1548 | 112.4338 | 61.8998 | 94.5781 | 9.0733 | 113.3171 | 56.2169
1.155 | 112.4582 | 61.8711 | 94.615 | 9.0742 | 113.358 | 56.2291
1.1552 | 112.1631 | 62.0153 | 94.3724 | 9.047 | 113.0663 | 56.0816
1.1553 | 111.991 | 61.775 | 94.5553 | 9.031 | 113.2205 | 55.9955
1.1555 | 112.261 | 61.7613 | 94.659 | 9.0532 | 113.3692 | 56.1305
1.1558 | 112.5553 | 62.1749 | 94.3435 | 9.0764 | 113.1028 | 56.2777
1.1558 | 112.3342 | 61.7371 | 94.7076 | 9.0567 | 113.43 | 56.1671
1.1561 | 112.7023 | 61.9866 | 94.5808 | 9.0869 | 113.3645 | 56.3511
1.1562 | 112.2354 | 61.8745 | 94.5373 | 9.0454 | 113.2432 | 56.1177
1.1563 | 112.6282 | 61.8173 | 94.7254 | 9.0782 | 113.4968 | 56.3141
1.1566 | 112.1612 | 61.8469 | 94.5402 | 9.0361 | 113.2337 | 56.0806
1.1567 | 112.1856 | 61.8514 | 94.5438 | 9.0371 | 113.2414 | 56.0928
1.1568 | 112.0626 | 62.2817 | 94.0725 | 9.0254 | 112.7496 | 56.0313
1.157 | 111.7431 | 62.1166 | 94.1311 | 8.9966 | 112.755 | 55.8716
1.1572 | 112.2832 | 62.1423 | 94.2854 | 9.0416 | 112.9993 | 56.1416
1.1573 | 112.6514 | 61.9494 | 94.6011 | 9.0723 | 113.3763 | 56.3257
1.1576 | 112.6019 | 61.9654 | 94.5686 | 9.0663 | 113.3356 | 56.301
1.1577 | 112.2825 | 62.2744 | 94.1531 | 9.0376 | 112.8668 | 56.1412
1.1578 | 112.356 | 62.1182 | 94.3338 | 9.0434 | 113.0598 | 56.178
1.158 | 112.3557 | 62.0268 | 94.4251 | 9.0417 | 113.1511 | 56.1779
1.1581 | 112.1345 | 62.1063 | 94.2719 | 9.0215 | 112.961 | 56.0673
1.1584 | 112.4044 | 62.0461 | 94.422 | 9.0431 | 113.1561 | 56.2022
1.1585 | 112.1094 | 61.9525 | 94.4173 | 9.0165 | 113.1022 | 56.0547
1.1587 | 112.5267 | 62.057 | 94.4519 | 9.0508 | 113.2063 | 56.2633
1.1588 | 112.5757 | 61.8055 | 94.7197 | 9.0545 | 113.4823 | 56.2878
1.159 | 112.5754 | 62.041 | 94.4841 | 9.0528 | 113.2467 | 56.2877
1.1591 | 112.477 | 61.9805 | 94.5118 | 9.0432 | 113.258 | 56.2385
1.1593 | 112.354 | 61.6376 | 94.8137 | 9.0314 | 113.5394 | 56.177
1.1595 | 112.2309 | 61.937 | 94.4733 | 9.0191 | 113.1784 | 56.1154
1.1597 | 112.4517 | 61.7029 | 94.781 | 9.0371 | 113.5229 | 56.2258
1.1598 | 112.8936 | 61.7785 | 94.8527 | 9.074 | 113.6683 | 56.4468
1.1601 | 112.5248 | 61.9896 | 94.5187 | 9.04 | 113.2728 | 56.2624
1.1602 | 112.3773 | 61.8293 | 94.6298 | 9.0267 | 113.3594 | 56.1887
1.1604 | 112.377 | 61.8992 | 94.5598 | 9.025 | 113.2893 | 56.1885
1.1605 | 112.2049 | 61.9863 | 94.4153 | 9.0091 | 113.1162 | 56.1025
1.1607 | 112.2784 | 61.865 | 94.5611 | 9.0143 | 113.2742 | 56.1392
1.1609 | 112.7938 | 61.8544 | 94.7435 | 9.057 | 113.5425 | 56.3969
1.161 | 112.6708 | 62.1626 | 94.3943 | 9.0453 | 113.1728 | 56.3354
1.1612 | 112.7198 | 62.006 | 94.5673 | 9.0484 | 113.3539 | 56.3599
1.1613 | 112.2529 | 62.2491 | 94.1685 | 9.0071 | 112.8774 | 56.1265
1.1615 | 112.621 | 62.0725 | 94.4678 | 9.0371 | 113.238 | 56.3105
1.1617 | 113.0383 | 61.6808 | 94.9986 | 9.0719 | 113.8384 | 56.5192
1.1619 | 112.6451 | 61.7912 | 94.7572 | 9.0363 | 113.5313 | 56.3225
1.162 | 112.6695 | 61.7532 | 94.8033 | 9.0373 | 113.5815 | 56.3347
1.1622 | 112.2272 | 61.9996 | 94.4095 | 8.9981 | 113.114 | 56.1136
1.1623 | 112.3007 | 62.2609 | 94.1727 | 9.0033 | 112.8894 | 56.1503
1.1625 | 112.7916 | 62.3195 | 94.2777 | 9.0439 | 113.0763 | 56.3958
1.1627 | 112.8405 | 61.8786 | 94.7349 | 9.047 | 113.5416 | 56.4202
1.1628 | 112.521 | 61.9712 | 94.5358 | 9.0184 | 113.2893 | 56.2605
1.163 | 112.4471 | 61.9358 | 94.5466 | 9.0109 | 113.2878 | 56.2236
1.1632 | 112.5696 | 61.7731 | 94.7501 | 9.0198 | 113.5117 | 56.2848
1.1633 | 112.0782 | 61.9288 | 94.4306 | 8.9764 | 113.1103 | 56.0391
1.1635 | 112.5447 | 61.8257 | 94.6892 | 9.0154 | 113.4466 | 56.2723
1.1637 | 112.7163 | 61.8913 | 94.6808 | 9.0285 | 113.4668 | 56.3581
1.1638 | 112.2496 | 61.7081 | 94.7084 | 8.9878 | 113.4167 | 56.1248
1.164 | 112.9124 | 61.9074 | 94.7301 | 9.0431 | 113.5488 | 56.4562
1.1642 | 112.6173 | 61.9285 | 94.6106 | 9.0161 | 113.3802 | 56.3087
1.1644 | 112.8626 | 61.8391 | 94.7818 | 9.0355 | 113.5922 | 56.4313
1.1646 | 112.8624 | 61.702 | 94.9188 | 9.0343 | 113.7292 | 56.4312
1.1647 | 112.9114 | 61.9113 | 94.7258 | 9.0374 | 113.5444 | 56.4557
1.1648 | 112.6165 | 61.9103 | 94.6285 | 9.011 | 113.3979 | 56.3082
1.165 | 112.4689 | 61.8303 | 94.6593 | 8.9972 | 113.4042 | 56.2345
1.1651 | 112.4196 | 62.2409 | 94.2323 | 8.9918 | 112.9689 | 56.2098
1.1654 | 113.1314 | 61.8257 | 94.8848 | 9.0507 | 113.74 | 56.5657
1.1656 | 112.861 | 61.744 | 94.8763 | 9.0264 | 113.6865 | 56.4305
1.1657 | 112.8854 | 62.0419 | 94.5866 | 9.0274 | 113.4008 | 56.4427
1.1658 | 112.8361 | 62.1534 | 94.4586 | 9.022 | 113.2646 | 56.418
1.1661 | 112.713 | 61.7546 | 94.8164 | 9.0098 | 113.6019 | 56.3565
1.1662 | 112.7128 | 62.1525 | 94.4184 | 9.0087 | 113.2039 | 56.3564
1.1664 | 112.9582 | 62.1232 | 94.5295 | 9.0286 | 113.3559 | 56.4791
1.1665 | 112.6387 | 61.8841 | 94.6621 | 9.0001 | 113.4353 | 56.3194
1.1666 | 112.4421 | 62.038 | 94.4427 | 8.9821 | 113.183 | 56.221
1.1669 | 112.8838 | 62.1644 | 94.4635 | 9.0183 | 113.2775 | 56.4419
1.167 | 112.3433 | 62.1196 | 94.3282 | 8.9709 | 113.0521 | 56.1717
1.1671 | 113.2027 | 62.3056 | 94.4286 | 9.0434 | 113.2957 | 56.6013
1.1674 | 112.8831 | 61.8674 | 94.7603 | 9.0144 | 113.5742 | 56.4416
1.1674 | 113.1777 | 61.9164 | 94.8095 | 9.039 | 113.6725 | 56.5889
1.1676 | 112.4407 | 62.3053 | 94.1749 | 8.9742 | 112.915 | 56.2203
1.1679 | 112.8578 | 62.2627 | 94.3566 | 9.0083 | 113.1662 | 56.4289
1.1679 | 112.9314 | 62.1487 | 94.4951 | 9.014 | 113.317 | 56.4657
1.1682 | 112.8083 | 61.9969 | 94.6059 | 9.0018 | 113.4073 | 56.4042
1.1684 | 113.4711 | 62.4897 | 94.334 | 9.0569 | 113.2458 | 56.7355
1.1686 | 112.6604 | 62.0063 | 94.5472 | 8.9859 | 113.3239 | 56.3302
1.1687 | 112.9304 | 61.9848 | 94.6587 | 9.0084 | 113.4804 | 56.4652
1.1689 | 112.9792 | 61.807 | 94.8527 | 9.0109 | 113.6826 | 56.4896
1.1691 | 112.7825 | 61.813 | 94.7812 | 8.9924 | 113.5782 | 56.3912
1.1692 | 112.9051 | 61.8309 | 94.8041 | 9.0018 | 113.6216 | 56.4525
1.1693 | 112.6103 | 62.0594 | 94.4774 | 8.976 | 113.2457 | 56.3051
1.1695 | 112.6591 | 62.1898 | 94.3632 | 8.9786 | 113.1397 | 56.3295
1.1697 | 113.0763 | 62.2152 | 94.4769 | 9.0126 | 113.3229 | 56.5381
1.1698 | 113.2481 | 61.9318 | 94.8176 | 9.0267 | 113.6922 | 56.624
1.17 | 112.5603 | 62.2572 | 94.2629 | 8.9668 | 113.0229 | 56.2801
1.1702 | 112.6091 | 62.1441 | 94.3923 | 8.9693 | 113.1604 | 56.3045
1.1703 | 113.0755 | 62.2968 | 94.395 | 9.0081 | 113.2409 | 56.5377
1.1705 | 112.6823 | 62.0716 | 94.4892 | 8.9728 | 113.2695 | 56.3411
1.1707 | 113.0504 | 62.0008 | 94.6827 | 9.0031 | 113.5244 | 56.5252
1.1708 | 112.9029 | 62.076 | 94.5583 | 8.9894 | 113.3754 | 56.4514
1.171 | 112.6817 | 61.777 | 94.7836 | 8.9694 | 113.5638 | 56.3408
1.1712 | 113.0988 | 61.6957 | 95.0039 | 9.0034 | 113.8537 | 56.5494
1.1713 | 113.3442 | 61.9479 | 94.8335 | 9.0232 | 113.7242 | 56.6721
1.1715 | 112.8529 | 62.1139 | 94.5037 | 8.9802 | 113.3125 | 56.4264
1.1716 | 112.558 | 61.9221 | 94.5972 | 8.9539 | 113.3569 | 56.279
1.1718 | 113.4663 | 61.8524 | 94.9697 | 9.0298 | 113.8807 | 56.7331
1.172 | 112.8766 | 61.9243 | 94.7012 | 8.9778 | 113.514 | 56.4383
1.1722 | 113.564 | 62.0591 | 94.7956 | 9.0353 | 113.7229 | 56.782
1.1723 | 112.8026 | 61.9557 | 94.6452 | 8.9693 | 113.4456 | 56.4013
1.1725 | 113.2689 | 61.8632 | 94.8931 | 9.008 | 113.7713 | 56.6345
1.1727 | 113.1458 | 61.934 | 94.7813 | 8.9958 | 113.6389 | 56.5729
1.1728 | 113.6122 | 62.0042 | 94.8665 | 9.0345 | 113.8019 | 56.8061
1.173 | 112.9735 | 61.9324 | 94.7254 | 8.9783 | 113.5543 | 56.4867
1.1732 | 112.7768 | 62.2355 | 94.3568 | 8.9605 | 113.1529 | 56.3884
1.1733 | 113.2186 | 62.0089 | 94.7306 | 8.997 | 113.6004 | 56.6093
1.1736 | 112.85 | 61.8418 | 94.7749 | 8.964 | 113.5832 | 56.425
1.1736 | 113.1445 | 61.9536 | 94.7612 | 8.9885 | 113.6187 | 56.5723
1.1738 | 112.9969 | 61.7756 | 94.89 | 8.9743 | 113.7229 | 56.4985
1.174 | 113.2423 | 62.2149 | 94.5325 | 8.9941 | 113.4062 | 56.6211
1.1742 | 113.242 | 61.7852 | 94.9621 | 8.9924 | 113.8358 | 56.621
1.1743 | 112.7998 | 62.0719 | 94.528 | 8.9536 | 113.328 | 56.3999
1.1745 | 112.9469 | 62.0915 | 94.5575 | 8.9651 | 113.3819 | 56.4734
1.1747 | 112.8729 | 61.9246 | 94.6997 | 8.9571 | 113.5119 | 56.4365
1.1748 | 113.1183 | 62.1605 | 94.5456 | 8.9769 | 113.3986 | 56.5591
1.175 | 113.4373 | 61.9404 | 94.872 | 9.003 | 113.7783 | 56.7187
1.1751 | 113.6336 | 61.8409 | 95.037 | 9.0186 | 113.9759 | 56.8168
1.1754 | 112.9457 | 62.0029 | 94.6457 | 8.9584 | 113.47 | 56.4729
1.1755 | 113.142 | 62.1523 | 94.5617 | 8.974 | 113.4187 | 56.571
1.1757 | 112.9943 | 62.2088 | 94.456 | 8.9598 | 113.2884 | 56.4972
1.1759 | 113.166 | 61.6746 | 95.0474 | 8.9733 | 113.9084 | 56.583
1.176 | 112.8957 | 61.9645 | 94.6674 | 8.9492 | 113.4833 | 56.4478
1.1761 | 113.2393 | 61.9557 | 94.7907 | 8.9773 | 113.6639 | 56.6196
1.1763 | 112.8953 | 61.6401 | 94.9917 | 8.947 | 113.8075 | 56.4476
1.1764 | 113.3125 | 62.0725 | 94.6983 | 8.9813 | 113.5838 | 56.6563
1.1766 | 113.5825 | 61.9034 | 94.9574 | 9.0032 | 113.8878 | 56.7912
1.1768 | 113.7049 | 62.0289 | 94.8727 | 9.0119 | 113.8236 | 56.8525
1.1771 | 113.1398 | 62.2339 | 94.4794 | 8.9617 | 113.336 | 56.5699
1.1772 | 112.8694 | 62.08 | 94.5431 | 8.9377 | 113.3547 | 56.4347
1.1774 | 112.8938 | 62.0649 | 94.5664 | 8.9386 | 113.382 | 56.4469
1.1775 | 112.869 | 62.035 | 94.588 | 8.9354 | 113.3995 | 56.4345
1.1777 | 113.4091 | 62.1163 | 94.6867 | 8.9802 | 113.5882 | 56.7045
1.1778 | 113.679 | 61.8965 | 94.9965 | 9.002 | 113.943 | 56.8395
1.178 | 113.0402 | 62.1299 | 94.5502 | 8.9461 | 113.3902 | 56.5201
1.1782 | 112.9909 | 62.3588 | 94.3048 | 8.9409 | 113.1367 | 56.4955
1.1784 | 113.4081 | 62.2061 | 94.5966 | 8.9746 | 113.4979 | 56.704
1.1785 | 113.236 | 62.5563 | 94.189 | 8.9589 | 113.0617 | 56.618
1.1787 | 113.1376 | 62.1928 | 94.5197 | 8.9495 | 113.376 | 56.5688
1.1788 | 113.6039 | 62.3851 | 94.4829 | 8.9879 | 113.4169 | 56.802
1.179 | 113.6036 | 62.3721 | 94.4958 | 8.9863 | 113.4297 | 56.8018
1.1792 | 113.3824 | 61.9161 | 94.878 | 8.9664 | 113.7751 | 56.6912
1.1794 | 113.7013 | 62.0815 | 94.8189 | 8.9918 | 113.7692 | 56.8507
1.1795 | 113.0628 | 62.2321 | 94.4555 | 8.9371 | 113.2993 | 56.5314
1.1797 | 113.1116 | 62.2926 | 94.4113 | 8.9396 | 113.2632 | 56.5558
1.1798 | 113.4552 | 62.1012 | 94.7172 | 8.9677 | 113.6264 | 56.7276
1.18 | 113.1849 | 62.3818 | 94.3465 | 8.9437 | 113.2106 | 56.5924
1.1802 | 112.9636 | 62.0564 | 94.5981 | 8.9233 | 113.4254 | 56.4818
1.1802 | 113.209 | 62.312 | 94.4243 | 8.9435 | 113.2925 | 56.6045
1.1805 | 113.2824 | 62.2572 | 94.5036 | 8.9481 | 113.384 | 56.6412
1.1806 | 113.2085 | 62.2055 | 94.5307 | 8.9407 | 113.3988 | 56.6043
1.1808 | 113.3064 | 62.2025 | 94.5663 | 8.9474 | 113.4507 | 56.6532
1.181 | 113.4781 | 62.2865 | 94.5395 | 8.9609 | 113.4526 | 56.7391
1.1812 | 113.2323 | 62.4423 | 94.3018 | 8.9384 | 113.1738 | 56.6161
1.1813 | 113.4285 | 62.1765 | 94.633 | 8.9539 | 113.5378 | 56.7143
1.1815 | 113.6002 | 62.3872 | 94.4795 | 8.9674 | 113.4129 | 56.8001
1.1817 | 113.7963 | 62.3676 | 94.5645 | 8.9823 | 113.5306 | 56.8982
1.1818 | 113.5015 | 61.8665 | 94.9673 | 8.9563 | 113.8842 | 56.7507
1.182 | 113.5013 | 62.1302 | 94.7036 | 8.9552 | 113.6204 | 56.7506
1.1822 | 113.5501 | 62.2004 | 94.6496 | 8.9577 | 113.5746 | 56.775
1.1823 | 113.0833 | 62.3011 | 94.3933 | 8.9171 | 113.2406 | 56.5417
1.1825 | 113.6479 | 62.0984 | 94.7842 | 8.9637 | 113.7255 | 56.8239
1.1827 | 113.7458 | 62.3358 | 94.5795 | 8.9704 | 113.5371 | 56.8729
1.1828 | 113.23 | 62.2288 | 94.5145 | 8.9257 | 113.3862 | 56.615
1.183 | 113.4999 | 62.5451 | 94.2882 | 8.9474 | 113.2048 | 56.7499
1.1831 | 113.7943 | 62.1956 | 94.7358 | 8.9712 | 113.7016 | 56.8972
1.1833 | 113.5239 | 62.0504 | 94.7909 | 8.9467 | 113.7116 | 56.762
1.1835 | 113.3764 | 62.3373 | 94.4548 | 8.9332 | 113.3509 | 56.6882
1.1836 | 113.5235 | 62.2109 | 94.6303 | 8.9445 | 113.5509 | 56.7618
1.1838 | 113.9897 | 62.1308 | 94.8658 | 8.9823 | 113.8641 | 56.9949
1.184 | 113.6212 | 62.3818 | 94.4919 | 8.95 | 113.4288 | 56.8106
1.1842 | 113.7928 | 62.3213 | 94.6096 | 8.9629 | 113.5751 | 56.8964
1.1844 | 113.6207 | 62.6869 | 94.1867 | 8.9473 | 113.1235 | 56.8104
1.1845 | 113.9888 | 62.4855 | 94.5108 | 8.9773 | 113.5089 | 56.9944
1.1846 | 113.7185 | 62.1979 | 94.7083 | 8.9534 | 113.6614 | 56.8593
1.1848 | 113.35 | 62.3361 | 94.4472 | 8.9212 | 113.3389 | 56.675
1.185 | 113.4971 | 62.2306 | 94.6018 | 8.932 | 113.5179 | 56.7485
1.1851 | 113.9879 | 62.3185 | 94.6775 | 8.9723 | 113.6755 | 56.994
1.1853 | 113.644 | 62.2865 | 94.5948 | 8.9422 | 113.5355 | 56.822
1.1856 | 113.398 | 62.3074 | 94.4919 | 8.9193 | 113.3916 | 56.699
1.1857 | 113.3242 | 62.1813 | 94.5934 | 8.9119 | 113.4808 | 56.6621
1.1859 | 113.6677 | 62.1577 | 94.7315 | 8.9398 | 113.6762 | 56.8339
1.186 | 113.422 | 62.4396 | 94.3677 | 8.918 | 113.2714 | 56.711
1.1862 | 113.9619 | 62.3461 | 94.6412 | 8.9619 | 113.6348 | 56.9809
1.1864 | 113.9371 | 62.1574 | 94.8216 | 8.9587 | 113.8112 | 56.9686
1.1865 | 113.7896 | 62.3425 | 94.5874 | 8.9452 | 113.5523 | 56.8948
1.1867 | 113.9857 | 62.5146 | 94.4806 | 8.9601 | 113.4783 | 56.9929
1.1868 | 113.8383 | 62.5962 | 94.3499 | 8.9472 | 113.323 | 56.9192
1.187 | 113.3469 | 62.3516 | 94.4307 | 8.9041 | 113.3219 | 56.6735
1.1872 | 113.4204 | 62.3011 | 94.5057 | 8.9092 | 113.4091 | 56.7102
1.1874 | 113.8375 | 62.2197 | 94.7261 | 8.9427 | 113.699 | 56.9187
1.1875 | 113.8373 | 62.4214 | 94.5244 | 8.9416 | 113.4972 | 56.9186
1.1877 | 113.2724 | 62.0455 | 94.712 | 8.893 | 113.5907 | 56.6362
1.1878 | 113.5914 | 62.3633 | 94.5005 | 8.9188 | 113.4324 | 56.7957
1.188 | 113.5912 | 62.3092 | 94.5545 | 8.9177 | 113.4864 | 56.7956
1.1881 | 113.9838 | 62.3068 | 94.6878 | 8.9496 | 113.6851 | 56.9919
1.1883 | 113.7871 | 62.0338 | 94.8952 | 8.9315 | 113.8597 | 56.8935
1.1885 | 113.2467 | 62.2469 | 94.502 | 8.8849 | 113.3765 | 56.6234
1.1886 | 113.4921 | 62.0371 | 94.7936 | 8.9045 | 113.7089 | 56.746
1.1888 | 113.86 | 62.1768 | 94.7765 | 8.9338 | 113.7532 | 56.93
1.189 | 113.9335 | 62.361 | 94.6168 | 8.9389 | 113.6057 | 56.9667
1.1891 | 113.7369 | 62.0942 | 94.8181 | 8.9213 | 113.7742 | 56.8684
1.1893 | 113.6875 | 62.3682 | 94.5276 | 8.9155 | 113.4755 | 56.8437
1.1895 | 114.031 | 62.1744 | 94.8359 | 8.9433 | 113.8411 | 57.0155
1.1898 | 113.8096 | 62.3597 | 94.5768 | 8.9225 | 113.5451 | 56.9048
1.1898 | 113.7359 | 62.4601 | 94.4519 | 8.9158 | 113.4078 | 56.8679
1.19 | 113.7356 | 62.4281 | 94.4838 | 8.9142 | 113.4397 | 56.8678
1.1902 | 113.5635 | 62.3344 | 94.5201 | 8.8986 | 113.4474 | 56.7818
1.1903 | 113.5879 | 62.2639 | 94.5987 | 8.8996 | 113.53 | 56.7939
1.1905 | 114.2997 | 62.2953 | 94.8046 | 8.9583 | 113.8545 | 57.1498
1.1907 | 114.1275 | 62.357 | 94.6855 | 8.9422 | 113.7068 | 57.0638
1.1908 | 113.8818 | 62.2267 | 94.7339 | 8.9205 | 113.7142 | 56.9409
1.1911 | 114.0533 | 62.432 | 94.5858 | 8.9333 | 113.5947 | 57.0267
1.1911 | 114.1269 | 62.2569 | 94.7854 | 8.9389 | 113.8065 | 57.0634
1.1913 | 113.9302 | 62.7374 | 94.2393 | 8.9208 | 113.2277 | 56.9651
1.1916 | 113.6598 | 62.8895 | 93.9971 | 8.8965 | 112.9404 | 56.8299
1.1917 | 113.9051 | 62.1105 | 94.8579 | 8.916 | 113.8421 | 56.9526
1.1918 | 113.9049 | 62.1235 | 94.8448 | 8.9149 | 113.829 | 56.9525
1.192 | 113.8556 | 62.012 | 94.9399 | 8.9097 | 113.9158 | 56.9278
1.1922 | 114.5919 | 62.2941 | 94.9032 | 8.9698 | 114.0018 | 57.2959
1.1923 | 113.3395 | 62.324 | 94.4558 | 8.8637 | 113.3458 | 56.6698
1.1925 | 113.7076 | 62.1456 | 94.7569 | 8.8935 | 113.7082 | 56.8538
1.1927 | 114.1738 | 61.9304 | 95.1275 | 8.931 | 114.1565 | 57.0869
1.1929 | 113.6089 | 62.3527 | 94.5169 | 8.8826 | 113.4517 | 56.8044
1.193 | 113.8788 | 62.1248 | 94.8348 | 8.9041 | 113.8146 | 56.9394
1.1931 | 114.5169 | 62.1832 | 94.9891 | 8.9565 | 114.0753 | 57.2585
1.1933 | 113.9766 | 62.3147 | 94.6775 | 8.9101 | 113.6736 | 56.9883
1.1935 | 114.0254 | 62.3561 | 94.6524 | 8.9126 | 113.6566 | 57.0127
1.1936 | 114.197 | 62.2309 | 94.8348 | 8.9259 | 113.8676 | 57.0985
1.1939 | 114.1231 | 61.8323 | 95.2087 | 8.9181 | 114.2292 | 57.0615
1.1941 | 113.7054 | 62.1768 | 94.725 | 8.8815 | 113.6759 | 56.8527
1.1941 | 114.0981 | 62.204 | 94.8287 | 8.9139 | 113.8451 | 57.0491
1.1944 | 113.8278 | 62.5043 | 94.4383 | 8.8896 | 113.4096 | 56.9139
1.1945 | 114.3922 | 62.1571 | 94.9736 | 8.9358 | 114.039 | 57.1961
1.1947 | 114.1465 | 62.1568 | 94.892 | 8.9142 | 113.9165 | 57.0733
1.1949 | 114.1462 | 62.0751 | 94.9736 | 8.9125 | 113.998 | 57.0731
1.195 | 113.9005 | 61.8986 | 95.0682 | 8.8909 | 114.0517 | 56.9503
1.1952 | 113.7774 | 62.2164 | 94.7094 | 8.879 | 113.6723 | 56.8887
1.1953 | 113.8019 | 62.0341 | 94.8999 | 8.8805 | 113.8668 | 56.9009
1.1955 | 114.1208 | 62.2061 | 94.8342 | 8.9056 | 113.8543 | 57.0604
1.1957 | 114.1697 | 62.2067 | 94.8499 | 8.9086 | 113.8781 | 57.0848
1.1959 | 114.1203 | 61.8807 | 95.1594 | 8.9028 | 114.1794 | 57.0601
1.196 | 113.8745 | 62.0165 | 94.9417 | 8.8812 | 113.9208 | 56.9373
1.1962 | 113.9971 | 61.9851 | 95.0139 | 8.8904 | 114.0134 | 56.9985
1.1963 | 113.7514 | 61.6769 | 95.2402 | 8.8688 | 114.1988 | 56.8757
1.1965 | 114.4385 | 61.9473 | 95.1989 | 8.9246 | 114.272 | 57.2193
1.1967 | 114.1682 | 61.8397 | 95.2164 | 8.901 | 114.2444 | 57.0841
1.1968 | 113.9225 | 62.4084 | 94.5658 | 8.8794 | 113.5529 | 56.9613
1.197 | 113.9469 | 62.015 | 94.9673 | 8.8803 | 113.9584 | 56.9734
1.1971 | 114.4868 | 62.0555 | 95.1068 | 8.9244 | 114.1879 | 57.2434
1.1973 | 113.9955 | 62.024 | 94.9745 | 8.8817 | 113.9737 | 56.9977
1.1975 | 114.0444 | 62.2941 | 94.7207 | 8.8847 | 113.7281 | 57.0222
1.1976 | 114.3142 | 61.8774 | 95.2273 | 8.9062 | 114.2797 | 57.1571
1.1978 | 113.9211 | 62.0855 | 94.8882 | 8.8718 | 113.8751 | 56.9606
1.198 | 114.2646 | 61.8418 | 95.2464 | 8.8994 | 114.2905 | 57.1323
1.1982 | 114.4853 | 62.0658 | 95.096 | 8.9162 | 114.1768 | 57.2426
1.1984 | 113.9449 | 61.8641 | 95.1175 | 8.8695 | 114.1083 | 56.9724
1.1985 | 114.5093 | 62.0585 | 95.1113 | 8.9155 | 114.1962 | 57.2547
1.1987 | 113.8217 | 61.9243 | 95.0163 | 8.8571 | 113.9866 | 56.9109
1.1988 | 113.9197 | 61.9071 | 95.0661 | 8.8642 | 114.0528 | 56.9599
1.199 | 114.1895 | 62.2034 | 94.8598 | 8.8851 | 113.8913 | 57.0947
1.1992 | 114.5821 | 61.9587 | 95.2353 | 8.9168 | 114.3323 | 57.291
1.1994 | 113.8698 | 61.9678 | 94.9888 | 8.8558 | 113.9671 | 56.9349
1.1995 | 114.5816 | 62.1934 | 95.0005 | 8.914 | 114.0974 | 57.2908
1.1997 | 113.8694 | 62.132 | 94.8245 | 8.8536 | 113.8027 | 56.9347
1.1998 | 114.4093 | 61.8748 | 95.2616 | 8.8975 | 114.3299 | 57.2047
1.2001 | 114.3354 | 61.9796 | 95.1322 | 8.8898 | 114.1881 | 57.1677
1.2002 | 114.1142 | 61.9279 | 95.1102 | 8.8703 | 114.1292 | 57.0571
1.2003 | 114.4332 | 61.9869 | 95.1575 | 8.8958 | 114.2297 | 57.2166
1.2005 | 113.8192 | 62.0207 | 94.919 | 8.8436 | 113.8889 | 56.9096
1.2007 | 114.2117 | 62.263 | 94.8076 | 8.8747 | 113.8429 | 57.1059
1.2008 | 114.1379 | 61.9769 | 95.0691 | 8.8675 | 114.092 | 57.0689
1.201 | 113.7203 | 62.0425 | 94.8643 | 8.8316 | 113.8177 | 56.8602
1.2011 | 114.2357 | 61.9615 | 95.1171 | 8.8735 | 114.1563 | 57.1178
1.2013 | 114.4564 | 61.8024 | 95.3497 | 8.8908 | 114.4258 | 57.2282
1.2014 | 113.7197 | 62.1196 | 94.787 | 8.8284 | 113.7403 | 56.8599
1.2016 | 114.7259 | 62.1517 | 95.0903 | 8.9106 | 114.2113 | 57.363
1.2018 | 114.5293 | 62.2318 | 94.9446 | 8.8931 | 114.0329 | 57.2647
1.2019 | 113.9645 | 62.0897 | 94.8985 | 8.8451 | 113.8926 | 56.9823
1.2021 | 114.5043 | 62.0984 | 95.0697 | 8.8884 | 114.1537 | 57.2521
1.2024 | 114.332 | 62.0231 | 95.0876 | 8.8719 | 114.1429 | 57.166
1.2025 | 114.0619 | 61.9473 | 95.0733 | 8.8489 | 114.0836 | 57.0309
1.2027 | 114.6753 | 62.0307 | 95.1944 | 8.8984 | 114.307 | 57.3377
1.2029 | 114.1105 | 62.0038 | 95.033 | 8.8503 | 114.0514 | 57.0552
1.203 | 114.454 | 62.0924 | 95.0589 | 8.8778 | 114.1346 | 57.227
1.2031 | 114.4538 | 62.0555 | 95.0958 | 8.8767 | 114.1714 | 57.2269
1.2033 | 114.2817 | 62.0443 | 95.0496 | 8.8614 | 114.0966 | 57.1409
1.2035 | 114.6251 | 62.181 | 95.0274 | 8.8883 | 114.1316 | 57.3126
1.2037 | 114.7231 | 62.2031 | 95.0379 | 8.8954 | 114.1585 | 57.3616
1.2038 | 114.5511 | 62.2566 | 94.9271 | 8.88 | 114.0189 | 57.2755
1.204 | 114.1334 | 62.051 | 94.9935 | 8.8438 | 114.0157 | 57.0667
1.2042 | 114.4769 | 61.9963 | 95.1627 | 8.8712 | 114.2422 | 57.2385
1.2044 | 114.2557 | 62.1656 | 94.9196 | 8.8513 | 113.9622 | 57.1278
1.2045 | 114.6237 | 62.2415 | 94.9664 | 8.8808 | 114.0703 | 57.3118
1.2047 | 114.0343 | 62.0365 | 94.9749 | 8.8308 | 113.9807 | 57.0172
1.2048 | 114.3778 | 62.3177 | 94.8082 | 8.8582 | 113.8712 | 57.1889
1.205 | 114.5003 | 62.0688 | 95.098 | 8.8673 | 114.1814 | 57.2502
1.2051 | 114.3774 | 62.1169 | 95.0089 | 8.8561 | 114.0718 | 57.1887
1.2053 | 114.3771 | 62.3773 | 94.7484 | 8.8545 | 113.8113 | 57.1886
1.2055 | 114.3033 | 62.2364 | 94.8647 | 8.8473 | 113.9152 | 57.1516
1.2057 | 114.7939 | 62.2239 | 95.0407 | 8.8864 | 114.1731 | 57.397
1.2058 | 114.3028 | 62.2333 | 94.8676 | 8.8446 | 113.9181 | 57.1514
1.206 | 114.6217 | 62.0399 | 95.1673 | 8.87 | 114.2709 | 57.3108
1.2061 | 114.5233 | 62.2007 | 94.9737 | 8.8608 | 114.0609 | 57.2616
1.2063 | 114.9403 | 62.296 | 95.0174 | 8.8938 | 114.1742 | 57.4702
1.2065 | 114.6701 | 62.0305 | 95.1929 | 8.8703 | 114.3045 | 57.335
1.2068 | 114.3014 | 62.2375 | 94.863 | 8.8376 | 113.9132 | 57.1507
1.2069 | 114.4976 | 61.853 | 95.3129 | 8.8528 | 114.3958 | 57.2488
1.207 | 114.2766 | 62.0063 | 95.0859 | 8.834 | 114.132 | 57.1383
1.2072 | 114.4236 | 62.0894 | 95.0518 | 8.8446 | 114.1224 | 57.2118
1.2073 | 114.6443 | 61.8608 | 95.354 | 8.8618 | 114.4614 | 57.3222
1.2075 | 114.7423 | 61.9001 | 95.3473 | 8.8689 | 114.471 | 57.3711
1.2077 | 114.4965 | 62.054 | 95.1115 | 8.8469 | 114.1943 | 57.2483
1.2078 | 114.3245 | 61.9899 | 95.1183 | 8.8316 | 114.1723 | 57.1622
1.208 | 115.1589 | 62.25 | 95.1363 | 8.8997 | 114.3295 | 57.5795
1.2082 | 114.6922 | 62.3347 | 94.896 | 8.8594 | 114.0114 | 57.3461
1.2083 | 114.3238 | 62.0431 | 95.0648 | 8.8279 | 114.1188 | 57.1619
1.2085 | 114.7163 | 62.0806 | 95.1582 | 8.8593 | 114.2776 | 57.3582
1.2086 | 114.6916 | 62.3909 | 94.8396 | 8.8562 | 113.9549 | 57.3458
1.2088 | 114.3476 | 61.8544 | 95.2615 | 8.8262 | 114.3194 | 57.1738
1.209 | 114.7156 | 62.2427 | 94.9958 | 8.8556 | 114.1151 | 57.3578
1.2091 | 114.2245 | 62.3077 | 94.7671 | 8.8139 | 113.8045 | 57.1122
1.2093 | 114.3469 | 61.83 | 95.2856 | 8.8225 | 114.3435 | 57.1735
1.2095 | 114.6658 | 62.0746 | 95.1473 | 8.8478 | 114.2583 | 57.3329
1.2097 | 114.6901 | 62.0754 | 95.1546 | 8.8482 | 114.2696 | 57.345
1.2098 | 114.6409 | 62.086 | 95.1276 | 8.8436 | 114.2344 | 57.3204
1.21 | 114.5669 | 61.8018 | 95.3872 | 8.8359 | 114.4817 | 57.2835
1.2101 | 114.984 | 62.155 | 95.173 | 8.8693 | 114.337 | 57.492
1.2104 | 115.0574 | 61.7535 | 95.599 | 8.8738 | 114.7752 | 57.5287
1.2105 | 114.468 | 61.8538 | 95.3022 | 8.8241 | 114.3802 | 57.234
1.2106 | 114.5661 | 62.0585 | 95.1302 | 8.8316 | 114.2246 | 57.2831
1.2109 | 114.3939 | 61.983 | 95.1483 | 8.8153 | 114.2139 | 57.1969
1.211 | 114.7619 | 62.1354 | 95.1186 | 8.8447 | 114.2455 | 57.3809
1.2112 | 114.5652 | 61.9594 | 95.229 | 8.8268 | 114.3232 | 57.2826
1.2114 | 114.9087 | 62.0573 | 95.2456 | 8.8541 | 114.397 | 57.4543
1.2115 | 115.0312 | 61.8384 | 95.5053 | 8.8632 | 114.6772 | 57.5156
1.2116 | 114.7119 | 61.9391 | 95.2982 | 8.8358 | 114.4168 | 57.3559
1.2119 | 114.9816 | 62.028 | 95.2992 | 8.8565 | 114.4628 | 57.4908
1.212 | 115.1041 | 61.7063 | 95.6617 | 8.8655 | 114.8458 | 57.5521
1.2122 | 114.8339 | 62.0132 | 95.2648 | 8.8422 | 114.4038 | 57.417
1.2124 | 114.5145 | 61.999 | 95.1725 | 8.8143 | 114.2582 | 57.2572
1.2125 | 114.637 | 62.165 | 95.0473 | 8.8233 | 114.1535 | 57.3185
1.2127 | 115.0049 | 62.1284 | 95.2066 | 8.8521 | 114.3741 | 57.5025
1.2129 | 115.2011 | 61.8535 | 95.5469 | 8.8672 | 114.747 | 57.6005
1.213 | 114.7345 | 61.8538 | 95.391 | 8.8277 | 114.5135 | 57.3673
1.2132 | 114.9061 | 61.8293 | 95.4727 | 8.8408 | 114.6238 | 57.4531
1.2133 | 114.8077 | 61.9207 | 95.3485 | 8.8316 | 114.4832 | 57.4039
1.2135 | 114.5865 | 61.9969 | 95.1986 | 8.8118 | 114.2964 | 57.2933
1.2137 | 114.5618 | 61.8974 | 95.2899 | 8.8087 | 114.3835 | 57.2809
1.2138 | 114.6352 | 62.1438 | 95.0679 | 8.8137 | 114.1738 | 57.3176
1.214 | 114.8313 | 62.2046 | 95.0725 | 8.8283 | 114.211 | 57.4156
1.2141 | 115.1257 | 62.4057 | 94.9695 | 8.8521 | 114.1572 | 57.5629
1.2143 | 114.8063 | 62.3225 | 94.9463 | 8.8242 | 114.0807 | 57.4032
1.2145 | 115.0761 | 62.1771 | 95.1816 | 8.8454 | 114.361 | 57.5381
1.2146 | 115.0023 | 61.9497 | 95.3844 | 8.8382 | 114.5514 | 57.5011
1.2148 | 114.5111 | 62.2382 | 94.9322 | 8.7962 | 114.0173 | 57.2555
1.215 | 115.0018 | 62.067 | 95.2669 | 8.8356 | 114.4339 | 57.5009
1.2152 | 114.6577 | 62.1847 | 95.0345 | 8.8052 | 114.1442 | 57.3289
1.2154 | 114.6575 | 62.3742 | 94.845 | 8.8041 | 113.9546 | 57.3288
1.2155 | 114.8782 | 62.2814 | 95.0113 | 8.8212 | 114.1577 | 57.4391
1.2157 | 115.2217 | 61.9346 | 95.4726 | 8.8484 | 114.6762 | 57.6108
1.2158 | 115.1724 | 61.9648 | 95.426 | 8.8433 | 114.6214 | 57.5862
1.216 | 115.2457 | 61.7616 | 95.6536 | 8.8478 | 114.8613 | 57.6229
1.2162 | 114.5337 | 62.09 | 95.0879 | 8.7882 | 114.1768 | 57.2668
1.2163 | 114.7544 | 62.5309 | 94.7206 | 8.8053 | 113.8463 | 57.3772
1.2165 | 115.245 | 62.2221 | 95.1929 | 8.844 | 114.4004 | 57.6225
1.2167 | 114.9503 | 62.3307 | 94.9861 | 8.8188 | 114.1444 | 57.4751
1.2169 | 115.5391 | 62.5167 | 94.9963 | 8.8656 | 114.2528 | 57.7695
1.217 | 114.9253 | 62.0074 | 95.301 | 8.8146 | 114.4553 | 57.4627
1.2172 | 115.0232 | 62.191 | 95.1501 | 8.8211 | 114.3206 | 57.5116
1.2173 | 114.7775 | 62.1798 | 95.0794 | 8.7999 | 114.209 | 57.3888
1.2175 | 115.0228 | 62.3404 | 95.0005 | 8.819 | 114.171 | 57.5114
1.2176 | 115.5871 | 62.2264 | 95.3026 | 8.8643 | 114.5672 | 57.7936
1.2178 | 115.3906 | 62.0319 | 95.4316 | 8.8471 | 114.6634 | 57.6953
1.218 | 115.1448 | 62.0725 | 95.3091 | 8.8254 | 114.4999 | 57.5724
1.2182 | 114.8745 | 62.4 | 94.8915 | 8.8016 | 114.0372 | 57.4372
1.2183 | 115.218 | 62.1478 | 95.2582 | 8.8293 | 114.4612 | 57.609
1.2185 | 115.1441 | 62.3005 | 95.0809 | 8.8217 | 114.2715 | 57.572
1.2186 | 115.1684 | 62.1801 | 95.2094 | 8.8226 | 114.4041 | 57.5842
1.2188 | 114.9227 | 62.2372 | 95.0704 | 8.8009 | 114.2241 | 57.4613
1.219 | 115.2907 | 62.0661 | 95.3641 | 8.83 | 114.5792 | 57.6453
1.2191 | 115.315 | 62.227 | 95.2113 | 8.831 | 114.4305 | 57.6575
1.2194 | 115.5111 | 62.3936 | 95.1101 | 8.8455 | 114.3619 | 57.7555
1.2195 | 115.0936 | 62.305 | 95.0595 | 8.8102 | 114.2418 | 57.5468
1.2197 | 115.0687 | 62.2957 | 95.0605 | 8.8066 | 114.2387 | 57.5344
1.2199 | 114.7985 | 62.3936 | 94.8726 | 8.7834 | 114.0057 | 57.3993
1.2201 | 114.7001 | 62.37 | 94.8634 | 8.7738 | 113.98 | 57.35
1.2202 | 114.8471 | 62.1311 | 95.1513 | 8.7848 | 114.2925 | 57.4236
1.2204 | 114.7978 | 62.246 | 95.0199 | 8.7797 | 114.1529 | 57.3989
1.2205 | 115.3376 | 62.5345 | 94.9114 | 8.8229 | 114.1343 | 57.6688
1.2207 | 115.0182 | 62.1798 | 95.1596 | 8.7952 | 114.3293 | 57.5091
1.2209 | 114.8953 | 62.4365 | 94.8619 | 8.7841 | 114.0111 | 57.4476
1.221 | 115.1405 | 62.2372 | 95.143 | 8.8032 | 114.3331 | 57.5703
1.2212 | 115.1403 | 62.4299 | 94.9502 | 8.8021 | 114.1403 | 57.5702
1.2213 | 115.1647 | 62.3225 | 95.0657 | 8.8031 | 114.2598 | 57.5823
1.2215 | 115.0417 | 62.4623 | 94.8849 | 8.7914 | 114.0585 | 57.5208
1.2217 | 114.6733 | 62.2529 | 94.9715 | 8.7602 | 114.0837 | 57.3366
1.2218 | 114.894 | 62.1387 | 95.1593 | 8.7773 | 114.3083 | 57.447
1.2219 | 115.3356 | 62.2836 | 95.1616 | 8.8124 | 114.3842 | 57.6678
1.2222 | 114.8689 | 62.5336 | 94.756 | 8.7726 | 113.9009 | 57.4345
1.2223 | 115.3596 | 62.3026 | 95.1506 | 8.8117 | 114.3772 | 57.6798
1.2224 | 115.2367 | 62.3062 | 95.106 | 8.8006 | 114.3121 | 57.6183
1.2226 | 115.1383 | 62.1798 | 95.1996 | 8.7916 | 114.3894 | 57.5692
1.2228 | 115.0153 | 62.3782 | 94.9602 | 8.7799 | 114.1294 | 57.5076
1.223 | 115.3587 | 62.3948 | 95.0581 | 8.807 | 114.2846 | 57.6794
1.2231 | 114.9658 | 62.4484 | 94.8735 | 8.7738 | 114.0345 | 57.4829
1.2232 | 115.3338 | 62.3649 | 95.0797 | 8.8029 | 114.302 | 57.6669
1.2235 | 115.088 | 62.4864 | 94.8763 | 8.7812 | 114.0576 | 57.544
1.2237 | 115.4313 | 62.6022 | 94.8749 | 8.8077 | 114.1135 | 57.7157
1.2238 | 115.1366 | 62.2194 | 95.1595 | 8.7826 | 114.3489 | 57.5683
1.224 | 115.3817 | 62.4761 | 94.9845 | 8.8011 | 114.2148 | 57.6909
1.2242 | 115.6515 | 62.321 | 95.2295 | 8.8221 | 114.5048 | 57.8258
1.2243 | 115.4304 | 62.4804 | 94.9964 | 8.803 | 114.2348 | 57.7152
1.2245 | 115.3074 | 62.2548 | 95.181 | 8.7914 | 114.3989 | 57.6537
1.2247 | 114.6936 | 62.2923 | 94.9389 | 8.7403 | 114.0545 | 57.3468
1.2248 | 115.6015 | 62.4534 | 95.0804 | 8.8134 | 114.3473 | 57.8007
1.225 | 115.0368 | 62.1758 | 95.1698 | 8.7662 | 114.3426 | 57.5184
1.2252 | 115.6746 | 62.2678 | 95.2904 | 8.8167 | 114.5695 | 57.8373
1.2253 | 115.0854 | 62.5103 | 94.8515 | 8.7676 | 114.0324 | 57.5427
1.2255 | 115.0115 | 62.2343 | 95.1029 | 8.7606 | 114.2715 | 57.5058
1.2257 | 114.8885 | 62.5079 | 94.7883 | 8.749 | 113.9364 | 57.4443
1.2258 | 115.3055 | 62.4275 | 95.0077 | 8.782 | 114.2253 | 57.6528
1.226 | 115.5262 | 62.3355 | 95.1732 | 8.7989 | 114.4276 | 57.7631
1.2261 | 115.1333 | 62.4988 | 94.879 | 8.7659 | 114.0679 | 57.5667
1.2263 | 115.6975 | 62.4637 | 95.1021 | 8.8103 | 114.3851 | 57.8488
1.2265 | 115.0837 | 62.3939 | 94.9673 | 8.7592 | 114.148 | 57.5419
1.2266 | 115.3781 | 62.4683 | 94.9911 | 8.7822 | 114.2207 | 57.689
1.2268 | 115.0096 | 62.4417 | 94.8948 | 8.7506 | 114.0631 | 57.5048
1.227 | 115.0339 | 62.5031 | 94.8415 | 8.7516 | 114.0139 | 57.517
1.2271 | 115.3037 | 62.3918 | 95.0428 | 8.7725 | 114.2601 | 57.6519
1.2273 | 115.4016 | 62.6331 | 94.8341 | 8.779 | 114.0677 | 57.7008
1.2275 | 115.3278 | 62.5006 | 94.942 | 8.7719 | 114.1633 | 57.6639
1.2276 | 115.5239 | 62.449 | 95.059 | 8.7869 | 114.3129 | 57.7619
1.2279 | 115.229 | 62.6594 | 94.7503 | 8.7608 | 113.9551 | 57.6145
1.228 | 115.3516 | 62.6639 | 94.7866 | 8.7703 | 114.0119 | 57.6758
1.2282 | 115.6949 | 62.6022 | 94.9628 | 8.7967 | 114.2452 | 57.8474
1.2284 | 115.4493 | 62.9824 | 94.5007 | 8.7756 | 113.7422 | 57.7246
1.2285 | 115.8172 | 62.6706 | 94.9351 | 8.8046 | 114.238 | 57.9086
1.2286 | 115.4979 | 62.81 | 94.6893 | 8.7775 | 113.939 | 57.749
1.2289 | 115.4485 | 62.7313 | 94.7515 | 8.772 | 113.993 | 57.7243
1.229 | 115.6447 | 62.4847 | 95.0635 | 8.7869 | 114.3376 | 57.8223
1.2291 | 115.9144 | 62.6307 | 95.0074 | 8.8078 | 114.3265 | 57.9572
1.2294 | 115.816 | 62.6098 | 94.9955 | 8.7983 | 114.2982 | 57.908
1.2295 | 115.3004 | 62.7068 | 94.7267 | 8.7553 | 113.9434 | 57.6502
1.2297 | 115.2265 | 62.3582 | 95.0506 | 8.7483 | 114.2551 | 57.6133
1.2299 | 115.6925 | 62.66 | 94.9042 | 8.7846 | 114.1863 | 57.8463
1.23 | 115.0297 | 62.2983 | 95.0449 | 8.7297 | 114.2165 | 57.5148
1.2302 | 115.6185 | 62.3766 | 95.1629 | 8.7766 | 114.4327 | 57.8093
1.2303 | 115.2011 | 62.4232 | 94.9772 | 8.7416 | 114.1773 | 57.6005
1.2305 | 115.3971 | 62.7081 | 94.7576 | 8.756 | 113.9905 | 57.6986
1.2307 | 115.0779 | 62.3483 | 95.011 | 8.729 | 114.1906 | 57.5389
1.2309 | 115.1757 | 62.373 | 95.0189 | 8.7355 | 114.2149 | 57.5879
1.2309 | 115.2738 | 62.3177 | 95.1069 | 8.7429 | 114.3192 | 57.6369
1.2312 | 115.4207 | 62.357 | 95.1166 | 8.7533 | 114.3534 | 57.7104
1.2313 | 115.2487 | 62.4399 | 94.9763 | 8.7383 | 114.1845 | 57.6244
1.2315 | 115.4694 | 62.4326 | 95.0572 | 8.7552 | 114.3021 | 57.7347
1.2316 | 115.5428 | 62.601 | 94.9133 | 8.7602 | 114.1704 | 57.7714
1.2318 | 115.1744 | 62.3401 | 95.0514 | 8.7287 | 114.2471 | 57.5872
1.232 | 115.5669 | 62.4783 | 95.044 | 8.7595 | 114.3051 | 57.7834
1.2322 | 115.3702 | 62.357 | 95.0997 | 8.742 | 114.3281 | 57.6851
1.2324 | 115.8362 | 62.3773 | 95.2348 | 8.7783 | 114.5408 | 57.9181
1.2325 | 115.4924 | 62.4786 | 95.0189 | 8.7494 | 114.2676 | 57.7462
1.2327 | 115.8849 | 62.4916 | 95.1367 | 8.7802 | 114.4509 | 57.9425
1.2328 | 116.2037 | 62.3854 | 95.3492 | 8.8051 | 114.7165 | 58.1019
1.233 | 116.0807 | 62.7637 | 94.9299 | 8.7935 | 114.2767 | 58.0404
1.2332 | 115.4179 | 62.8066 | 94.666 | 8.7388 | 113.9023 | 57.7089
1.2334 | 115.8348 | 62.7099 | 94.9017 | 8.771 | 114.2075 | 57.9174
1.2335 | 115.5157 | 62.5654 | 94.9398 | 8.7446 | 114.1924 | 57.7578
1.2337 | 115.2209 | 62.7667 | 94.6403 | 8.7192 | 113.8437 | 57.6104
1.2338 | 115.4906 | 63.0718 | 94.4251 | 8.7401 | 113.6735 | 57.7453
1.234 | 115.6376 | 62.7087 | 94.8372 | 8.7504 | 114.1101 | 57.8188
1.2342 | 115.6373 | 62.5538 | 94.992 | 8.7494 | 114.2649 | 57.8187
1.2343 | 115.7599 | 62.5255 | 95.0611 | 8.7583 | 114.3544 | 57.8799
1.2345 | 115.9068 | 62.5693 | 95.0663 | 8.7687 | 114.3841 | 57.9534
1.2347 | 115.6857 | 62.8514 | 94.7105 | 8.7498 | 113.9915 | 57.8429
1.2348 | 115.5138 | 62.7592 | 94.7454 | 8.7353 | 113.9977 | 57.7569
1.235 | 115.8571 | 62.7682 | 94.8508 | 8.7616 | 114.1603 | 57.9285
1.2352 | 115.9059 | 62.9421 | 94.6932 | 8.764 | 114.0108 | 57.9529
1.2353 | 115.415 | 62.6295 | 94.8422 | 8.7238 | 114.078 | 57.7075
1.2355 | 115.4637 | 62.8813 | 94.6066 | 8.7262 | 113.8506 | 57.7319
1.2356 | 115.6108 | 62.6685 | 94.8684 | 8.7371 | 114.1369 | 57.8054
1.2358 | 115.8069 | 62.6452 | 94.9571 | 8.7519 | 114.2582 | 57.9034
1.2359 | 115.5613 | 62.9252 | 94.5952 | 8.731 | 113.8554 | 57.7806
1.2361 | 116.0028 | 62.7519 | 94.9157 | 8.7657 | 114.2495 | 58.0014
1.2363 | 115.8552 | 62.8451 | 94.7733 | 8.7517 | 114.0825 | 57.9276
1.2366 | 115.5849 | 62.7062 | 94.8221 | 8.7284 | 114.0863 | 57.7925
1.2367 | 116.051 | 62.8493 | 94.8344 | 8.765 | 114.1762 | 58.0255
1.2369 | 116.0508 | 62.6307 | 95.0529 | 8.764 | 114.3947 | 58.0254
1.2371 | 116.1486 | 62.816 | 94.9002 | 8.7704 | 114.2583 | 58.0743
1.2371 | 115.8541 | 62.5503 | 95.0677 | 8.7466 | 114.3768 | 57.9271
1.2374 | 116.1482 | 62.7913 | 94.9248 | 8.7683 | 114.2828 | 58.0741
1.2376 | 115.5344 | 62.8849 | 94.6266 | 8.7172 | 113.8823 | 57.7672
1.2376 | 115.6815 | 62.6812 | 94.8793 | 8.7285 | 114.1596 | 57.8408
1.2379 | 115.853 | 62.7477 | 94.87 | 8.7409 | 114.1788 | 57.9265
1.238 | 115.9264 | 62.7906 | 94.8515 | 8.7458 | 114.1726 | 57.9632
1.2381 | 116.2207 | 62.8756 | 94.8646 | 8.7685 | 114.2348 | 58.1104
1.2384 | 115.5578 | 63.0081 | 94.5112 | 8.7135 | 113.7708 | 57.7789
1.2384 | 115.435 | 62.7716 | 94.7067 | 8.7031 | 113.9459 | 57.7175
1.2387 | 115.9501 | 63.0461 | 94.6039 | 8.7431 | 113.9289 | 57.975
1.2389 | 115.9007 | 62.7169 | 94.9167 | 8.7376 | 114.2334 | 57.9503
1.2389 | 116.1951 | 62.9651 | 94.7666 | 8.7609 | 114.1324 | 58.0975
1.2392 | 116.342 | 62.6198 | 95.1609 | 8.7712 | 114.5512 | 58.171
1.2393 | 115.9246 | 63.0353 | 94.6062 | 8.7365 | 113.927 | 57.9623
1.2395 | 116.3906 | 62.7734 | 95.0235 | 8.7726 | 114.4219 | 58.1953
1.2397 | 115.6787 | 63.0005 | 94.5591 | 8.7141 | 113.8388 | 57.8393
1.2398 | 115.703 | 63.1218 | 94.4459 | 8.7151 | 113.7297 | 57.8515
1.2399 | 116.0218 | 62.7447 | 94.9292 | 8.7398 | 114.2662 | 58.0109
1.2402 | 115.8252 | 63.1305 | 94.4779 | 8.7224 | 113.7821 | 57.9126
1.2402 | 115.5552 | 62.9025 | 94.6159 | 8.7001 | 113.8751 | 57.7776
1.2405 | 116.1437 | 63.0954 | 94.6192 | 8.7455 | 113.9765 | 58.0719
1.2407 | 115.5546 | 62.796 | 94.7222 | 8.697 | 113.9813 | 57.7773
1.2408 | 116.2169 | 63.1447 | 94.5943 | 8.7494 | 113.9638 | 58.1085
1.241 | 115.8485 | 62.9373 | 94.6789 | 8.7182 | 113.987 | 57.9243
1.2412 | 115.9219 | 62.8357 | 94.8049 | 8.7231 | 114.1253 | 57.961
1.2414 | 116.2407 | 62.7142 | 95.0327 | 8.7472 | 114.4061 | 58.1203
1.2415 | 115.9951 | 62.7266 | 94.9384 | 8.7265 | 114.2709 | 57.9975
1.2417 | 116.3384 | 62.8914 | 94.8881 | 8.7531 | 114.2778 | 58.1692
1.2418 | 115.9946 | 62.731 | 94.9339 | 8.7244 | 114.2663 | 57.9973
1.242 | 115.6017 | 63.0646 | 94.4693 | 8.6912 | 113.7363 | 57.8009
1.2422 | 115.9205 | 62.7516 | 94.8886 | 8.7159 | 114.2087 | 57.9603
1.2424 | 115.7239 | 62.8264 | 94.7482 | 8.6986 | 114.0355 | 57.8619
1.2425 | 116.1409 | 62.9265 | 94.7871 | 8.7311 | 114.1439 | 58.0704
1.2426 | 115.8217 | 62.7549 | 94.8523 | 8.7049 | 114.156 | 57.9109
1.2428 | 116.1405 | 62.8699 | 94.8436 | 8.729 | 114.2003 | 58.0702
1.243 | 116.0666 | 62.9588 | 94.7301 | 8.7221 | 114.0745 | 58.0333
1.2432 | 116.4344 | 62.8357 | 94.9758 | 8.7502 | 114.3815 | 58.2172
1.2433 | 116.4097 | 62.8079 | 94.9953 | 8.7472 | 114.3969 | 58.2048
1.2435 | 116.115 | 62.9579 | 94.7471 | 8.7225 | 114.0996 | 58.0575
1.2436 | 116.3602 | 63.0008 | 94.7859 | 8.7412 | 114.1793 | 58.1801
1.2438 | 116.0654 | 62.7934 | 94.8951 | 8.7159 | 114.2393 | 58.0327
1.244 | 116.8504 | 62.8496 | 95.1005 | 8.778 | 114.5756 | 58.4252
1.2441 | 116.2368 | 63.0861 | 94.6595 | 8.7277 | 114.0323 | 58.1184
1.2443 | 116.0403 | 62.7232 | 94.9569 | 8.7109 | 114.2969 | 58.0201
1.2445 | 115.77 | 62.6129 | 94.9771 | 8.6877 | 114.2721 | 57.885
1.2446 | 116.0397 | 62.7404 | 94.9395 | 8.7083 | 114.2795 | 58.0199
1.2449 | 115.8921 | 63.1771 | 94.4536 | 8.6945 | 113.769 | 57.9461
1.245 | 116.5055 | 62.6579 | 95.1773 | 8.7432 | 114.5948 | 58.2527
1.2452 | 116.0144 | 62.9588 | 94.7127 | 8.7023 | 114.0484 | 58.0072
1.2454 | 116.0878 | 62.8187 | 94.8772 | 8.7072 | 114.2252 | 58.0439
1.2455 | 116.3575 | 62.631 | 95.1548 | 8.7278 | 114.5478 | 58.1788
1.2457 | 116.4799 | 62.7202 | 95.1064 | 8.7361 | 114.5198 | 58.24
1.2459 | 116.0625 | 63.1935 | 94.494 | 8.7016 | 113.8378 | 58.0313
1.246 | 116.1114 | 62.9684 | 94.7354 | 8.7045 | 114.0873 | 58.0557
1.2461 | 116.3321 | 62.9785 | 94.7989 | 8.7212 | 114.1875 | 58.166
1.2463 | 115.6939 | 62.5974 | 94.9672 | 8.669 | 114.2495 | 57.8469
1.2465 | 116.1107 | 62.7725 | 94.9311 | 8.7009 | 114.2829 | 58.0554
1.2466 | 116.2087 | 62.4009 | 95.3353 | 8.7078 | 114.7034 | 58.1043
1.2469 | 115.7912 | 62.7413 | 94.8558 | 8.6728 | 114.1543 | 57.8956
1.247 | 116.5271 | 62.6682 | 95.1742 | 8.7308 | 114.5954 | 58.2636
1.2472 | 116.4288 | 62.5983 | 95.2113 | 8.7219 | 114.6161 | 58.2144
1.2473 | 116.7476 | 62.7764 | 95.1395 | 8.7465 | 114.5974 | 58.3738
1.2474 | 116.5756 | 62.8012 | 95.0573 | 8.7317 | 114.4866 | 58.2878
1.2477 | 116.1336 | 62.8336 | 94.8776 | 8.6947 | 114.2332 | 58.0668
1.2479 | 116.575 | 62.7148 | 95.1435 | 8.7286 | 114.5727 | 58.2875
1.2479 | 116.3786 | 62.7949 | 94.998 | 8.7124 | 114.3944 | 58.1893
1.2481 | 116.0839 | 62.8402 | 94.8544 | 8.6878 | 114.2018 | 58.042
1.2483 | 116.1081 | 62.6001 | 95.1026 | 8.6882 | 114.454 | 58.0541
1.2484 | 116.157 | 62.6234 | 95.0956 | 8.6911 | 114.4551 | 58.0785
1.2486 | 116.0341 | 62.3927 | 95.2853 | 8.6803 | 114.6244 | 58.0171
1.2488 | 116.5 | 62.5986 | 95.2347 | 8.7161 | 114.6514 | 58.25
1.249 | 116.0336 | 62.6461 | 95.0318 | 8.6777 | 114.3707 | 58.0168
1.2492 | 116.6712 | 62.7689 | 95.1215 | 8.7267 | 114.5667 | 58.3356
1.2494 | 116.4747 | 62.9222 | 94.9027 | 8.71 | 114.3151 | 58.2373
1.2495 | 116.2782 | 62.442 | 95.3174 | 8.6933 | 114.6971 | 58.1391
1.2497 | 116.1062 | 62.6727 | 95.0294 | 8.6785 | 114.3804 | 58.0531
1.2498 | 116.0324 | 62.8018 | 94.8757 | 8.6716 | 114.2144 | 58.0162
1.25 | 116.5719 | 62.5085 | 95.3488 | 8.7133 | 114.7775 | 58.286
1.2502 | 116.3263 | 62.8069 | 94.9685 | 8.6926 | 114.3563 | 58.1632
1.2503 | 116.4979 | 62.6887 | 95.1439 | 8.7053 | 114.5602 | 58.2489
1.2505 | 116.7921 | 62.738 | 95.1927 | 8.7279 | 114.6581 | 58.3961
1.2507 | 116.5219 | 62.5995 | 95.2411 | 8.7048 | 114.6615 | 58.261
1.2508 | 116.718 | 62.4054 | 95.5006 | 8.7194 | 114.9536 | 58.359
1.251 | 116.6195 | 62.6025 | 95.2707 | 8.7101 | 114.7073 | 58.3098
1.2512 | 116.6439 | 62.7988 | 95.0825 | 8.711 | 114.5231 | 58.3219
1.2513 | 116.7173 | 62.8408 | 95.065 | 8.7159 | 114.5178 | 58.3586
1.2515 | 116.3245 | 62.7586 | 95.0162 | 8.6835 | 114.4036 | 58.1622
1.2516 | 116.8396 | 62.6234 | 95.3231 | 8.7236 | 114.7964 | 58.4198
1.2518 | 116.0787 | 62.7416 | 94.9513 | 8.6618 | 114.2978 | 58.0394
1.252 | 116.4955 | 62.8115 | 95.0203 | 8.6936 | 114.4363 | 58.2478
1.2521 | 116.1273 | 62.6936 | 95.0155 | 8.6632 | 114.37 | 58.0636
1.2523 | 116.6422 | 62.7362 | 95.1445 | 8.7029 | 114.5849 | 58.3211
1.2524 | 116.7403 | 62.7946 | 95.1188 | 8.7102 | 114.5755 | 58.3701
1.2526 | 117.0344 | 62.7151 | 95.2964 | 8.7322 | 114.8021 | 58.5172
1.2528 | 116.5926 | 62.6361 | 95.2281 | 8.6959 | 114.6602 | 58.2963
1.2529 | 117.0095 | 62.4849 | 95.5183 | 8.7282 | 115.0198 | 58.5047
1.2531 | 116.592 | 62.5738 | 95.2902 | 8.6934 | 114.7222 | 58.296
1.2533 | 117.0089 | 62.8293 | 95.1737 | 8.7251 | 114.6751 | 58.5044
1.2535 | 116.5179 | 62.774 | 95.0653 | 8.6849 | 114.485 | 58.259
1.2537 | 116.5421 | 62.7562 | 95.0912 | 8.6854 | 114.5149 | 58.2711
1.2538 | 116.6401 | 62.7011 | 95.1789 | 8.6922 | 114.6189 | 58.32
1.2541 | 116.2717 | 62.849 | 94.9082 | 8.6613 | 114.2869 | 58.1359
1.2542 | 116.3451 | 62.9933 | 94.7884 | 8.6662 | 114.1793 | 58.1726
1.2544 | 116.7375 | 62.8946 | 95.0179 | 8.6965 | 114.4742 | 58.3688
1.2545 | 116.7864 | 62.6295 | 95.2993 | 8.6994 | 114.7637 | 58.3932
1.2547 | 116.8351 | 62.8569 | 95.0881 | 8.7017 | 114.5607 | 58.4176
1.2548 | 116.8105 | 62.983 | 94.9538 | 8.6993 | 114.4223 | 58.4053
1.255 | 116.3685 | 63.0646 | 94.7249 | 8.6626 | 114.1197 | 58.1843
1.2551 | 116.4419 | 62.8293 | 94.9847 | 8.6674 | 114.3917 | 58.221
1.2553 | 116.5154 | 63.0071 | 94.8314 | 8.6723 | 114.2506 | 58.2577
1.2555 | 116.6623 | 63.1828 | 94.7046 | 8.6825 | 114.1483 | 58.3311
1.2556 | 116.5639 | 63.0565 | 94.7981 | 8.6737 | 114.2255 | 58.282
1.2558 | 116.76 | 63.39 | 94.53 | 8.6883 | 113.99 | 58.38
1.256 | 116.7106 | 63.4329 | 94.4706 | 8.6829 | 113.9224 | 58.3553
1.2562 | 117.0785 | 63.2016 | 94.8246 | 8.7111 | 114.3376 | 58.5392
1.2564 | 116.612 | 63.3652 | 94.5055 | 8.6725 | 113.9408 | 58.306
1.2565 | 116.9798 | 63.2364 | 94.7569 | 8.7008 | 114.2535 | 58.4899
1.2567 | 116.9796 | 63.3646 | 94.6286 | 8.6998 | 114.1252 | 58.4898
1.2568 | 116.6359 | 63.2872 | 94.5914 | 8.6714 | 114.0307 | 58.3179
1.257 | 117.0527 | 63.249 | 94.7686 | 8.7031 | 114.2773 | 58.5263
1.2571 | 117.0771 | 63.1768 | 94.8489 | 8.7045 | 114.3618 | 58.5386
1.2572 | 116.7825 | 63.2626 | 94.6649 | 8.6801 | 114.1286 | 58.3912
1.2574 | 116.9539 | 62.9579 | 95.0267 | 8.6923 | 114.5191 | 58.477
1.2577 | 116.8799 | 63.0331 | 94.9269 | 8.6844 | 114.4069 | 58.44
1.2579 | 116.3154 | 62.884 | 94.8878 | 8.6385 | 114.2737 | 58.1577
1.258 | 117.0267 | 63.2742 | 94.7347 | 8.6941 | 114.2392 | 58.5134
1.2582 | 117.002 | 63.4296 | 94.5711 | 8.6911 | 114.0714 | 58.501
1.2584 | 116.6336 | 63.1874 | 94.6905 | 8.6603 | 114.1294 | 58.3168
1.2585 | 117.0997 | 63.2013 | 94.8319 | 8.6969 | 114.3485 | 58.5498
1.2587 | 117.1485 | 62.827 | 95.2225 | 8.6993 | 114.7472 | 58.5742
1.2588 | 116.9274 | 63.2527 | 94.7231 | 8.6807 | 114.211 | 58.4637
1.259 | 117.0989 | 63.2614 | 94.7716 | 8.6928 | 114.288 | 58.5494
1.2591 | 116.559 | 62.9455 | 94.9075 | 8.6495 | 114.334 | 58.2795
1.2594 | 116.7303 | 63.4492 | 94.4609 | 8.6611 | 113.916 | 58.3652
1.2595 | 116.6565 | 63.2482 | 94.6373 | 8.6542 | 114.0801 | 58.3283
1.2596 | 116.9754 | 63.2545 | 94.7373 | 8.6791 | 114.2332 | 58.4877
1.2598 | 117.2695 | 63.3906 | 94.6992 | 8.7009 | 114.2441 | 58.6347
1.26 | 117.073 | 63.3704 | 94.6539 | 8.6843 | 114.1661 | 58.5365
1.2602 | 116.8273 | 63.1892 | 94.7532 | 8.6633 | 114.2245 | 58.4137
1.2603 | 116.9498 | 63.3026 | 94.6807 | 8.6721 | 114.1723 | 58.4749
1.2605 | 116.8024 | 63.4523 | 94.4818 | 8.6594 | 113.9489 | 58.4012
1.2606 | 117.023 | 63.2046 | 94.8031 | 8.6759 | 114.3069 | 58.5115
1.2608 | 117.219 | 62.9588 | 95.1142 | 8.6899 | 114.6507 | 58.6095
1.261 | 117.1697 | 63.4163 | 94.6403 | 8.685 | 114.1685 | 58.5848
1.2612 | 116.8014 | 62.9775 | 94.9563 | 8.6544 | 114.4232 | 58.4007
1.2613 | 116.6786 | 63.009 | 94.8839 | 8.6441 | 114.3303 | 58.3393
1.2615 | 116.801 | 62.9155 | 95.0182 | 8.6523 | 114.485 | 58.4005
1.2616 | 117.1442 | 63.0138 | 95.0343 | 8.6786 | 114.5583 | 58.5721
1.2618 | 117.0458 | 62.9355 | 95.0798 | 8.6693 | 114.5874 | 58.5229
1.2621 | 116.8001 | 63.0455 | 94.8879 | 8.6483 | 114.3546 | 58.4001
1.2622 | 116.9962 | 62.8236 | 95.1751 | 8.6629 | 114.6745 | 58.4981
1.2624 | 117.2658 | 62.9291 | 95.1595 | 8.6827 | 114.7038 | 58.6329
1.2625 | 117.0694 | 63.0552 | 94.9679 | 8.6667 | 114.4795 | 58.5347
1.2627 | 117.02 | 63.507 | 94.4997 | 8.6613 | 114.003 | 58.51
1.2629 | 116.8235 | 63.1501 | 94.7911 | 8.6448 | 114.2617 | 58.4118
1.263 | 117.0196 | 63.1169 | 94.8896 | 8.6593 | 114.3929 | 58.5098
1.2632 | 117.3137 | 63.4148 | 94.6898 | 8.6811 | 114.2421 | 58.6569
1.2634 | 117.338 | 63.1895 | 94.9232 | 8.682 | 114.4795 | 58.669
1.2635 | 116.9208 | 63.2479 | 94.7257 | 8.648 | 114.2125 | 58.4604
1.2636 | 117.264 | 63.2219 | 94.8661 | 8.6742 | 114.4101 | 58.632
1.2638 | 116.6995 | 63.1523 | 94.7475 | 8.6285 | 114.1975 | 58.3498
1.2639 | 116.9937 | 63.5508 | 94.4471 | 8.6508 | 113.9461 | 58.4969
1.2641 | 117.4841 | 63.5312 | 94.6302 | 8.6881 | 114.2109 | 58.7421
1.2644 | 116.9441 | 63.2706 | 94.7108 | 8.6439 | 114.2014 | 58.472
1.2644 | 117.0912 | 63.2046 | 94.8258 | 8.6551 | 114.341 | 58.5456
1.2647 | 117.1644 | 63.2723 | 94.7825 | 8.6594 | 114.3099 | 58.5822
1.2649 | 117.0169 | 63.2899 | 94.7157 | 8.6463 | 114.2186 | 58.5085
1.265 | 116.8941 | 63.295 | 94.6697 | 8.6356 | 114.152 | 58.447
1.2652 | 117.3845 | 63.4916 | 94.6366 | 8.6734 | 114.2007 | 58.6923
1.2653 | 116.8936 | 63.2878 | 94.6767 | 8.6336 | 114.159 | 58.4468
1.2654 | 117.5559 | 63.0105 | 95.1748 | 8.6849 | 114.7674 | 58.7779
1.2656 | 117.3594 | 63.048 | 95.0718 | 8.6684 | 114.6317 | 58.6797
1.2658 | 117.2609 | 63.0497 | 95.0373 | 8.6591 | 114.5808 | 58.6305
1.2659 | 117.1871 | 63.1967 | 94.8657 | 8.6523 | 114.3969 | 58.5936
1.2662 | 117.3586 | 63.2315 | 94.888 | 8.6644 | 114.4478 | 58.6793
1.2664 | 117.2356 | 63.0836 | 94.9949 | 8.6532 | 114.5342 | 58.6178
1.2665 | 117.2599 | 63.175 | 94.9116 | 8.6541 | 114.455 | 58.63
1.2667 | 117.1125 | 63.1998 | 94.8377 | 8.6415 | 114.3564 | 58.5562
1.2668 | 117.1614 | 62.8738 | 95.18 | 8.6444 | 114.7069 | 58.5807
1.267 | 116.6949 | 63.0764 | 94.8219 | 8.6061 | 114.2711 | 58.3475
1.2672 | 117.5778 | 63.2028 | 94.9898 | 8.6743 | 114.5861 | 58.7889
1.2674 | 116.9152 | 63.3477 | 94.624 | 8.621 | 114.1099 | 58.4576
1.2675 | 117.3567 | 63.2739 | 94.845 | 8.6554 | 114.4044 | 58.6783
1.2677 | 116.9148 | 63.442 | 94.5296 | 8.6191 | 114.0154 | 58.4574
1.2678 | 117.0372 | 63.3673 | 94.6451 | 8.6277 | 114.1513 | 58.5186
1.268 | 117.1352 | 63.1018 | 94.9433 | 8.6345 | 114.4658 | 58.5676
1.2682 | 117.2821 | 63.2315 | 94.8625 | 8.6446 | 114.4095 | 58.641
1.2683 | 116.9384 | 63.3742 | 94.6053 | 8.6165 | 114.095 | 58.4692
1.2685 | 117.2326 | 63.257 | 94.8205 | 8.6387 | 114.3593 | 58.6163
1.2686 | 117.1097 | 63.2007 | 94.8359 | 8.6281 | 114.3542 | 58.5549
1.2688 | 117.0114 | 63.2137 | 94.7901 | 8.6193 | 114.292 | 58.5057
1.269 | 117.0356 | 63.1501 | 94.8618 | 8.6198 | 114.3677 | 58.5178
1.2691 | 117.2071 | 63.5699 | 94.4991 | 8.6323 | 114.0337 | 58.6036
1.2693 | 116.986 | 63.5246 | 94.4707 | 8.6134 | 113.9684 | 58.493
1.2694 | 116.9123 | 63.2001 | 94.7707 | 8.6071 | 114.2561 | 58.4562
1.2697 | 117.2799 | 63.3474 | 94.7459 | 8.6341 | 114.2926 | 58.64
1.2698 | 117.0345 | 63.4012 | 94.6103 | 8.6143 | 114.116 | 58.5172
1.2699 | 117.5249 | 63.2176 | 94.9574 | 8.6519 | 114.5449 | 58.7625
1.2701 | 117.5001 | 63.2971 | 94.8696 | 8.6485 | 114.4529 | 58.75
1.2703 | 117.4016 | 63.3337 | 94.8002 | 8.6393 | 114.3671 | 58.7008
1.2705 | 117.3033 | 63.1245 | 94.9766 | 8.6306 | 114.5271 | 58.6516
1.2707 | 117.4502 | 63.2131 | 94.937 | 8.6407 | 114.512 | 58.7251
1.2708 | 117.45 | 63.0522 | 95.0978 | 8.6397 | 114.6728 | 58.725
1.2711 | 117.3515 | 63.5154 | 94.6018 | 8.6305 | 114.1604 | 58.6758
1.2711 | 117.1306 | 63.0428 | 95.0007 | 8.6126 | 114.5225 | 58.5653
1.2713 | 117.4247 | 63.2499 | 94.8917 | 8.6343 | 114.4625 | 58.7124
1.2715 | 117.3264 | 63.2962 | 94.8126 | 8.6256 | 114.367 | 58.6632
1.2717 | 117.3261 | 63.1172 | 94.9915 | 8.6241 | 114.5458 | 58.663
1.2718 | 117.4977 | 63.1798 | 94.9861 | 8.6371 | 114.5691 | 58.7489
1.272 | 117.4483 | 62.8417 | 95.3077 | 8.6317 | 114.8825 | 58.7242
1.2722 | 117.6197 | 63.1923 | 95.0143 | 8.6437 | 114.6176 | 58.8099
1.2724 | 117.0553 | 63.4761 | 94.5423 | 8.5984 | 114.0516 | 58.5277
1.2725 | 117.3249 | 63.3701 | 94.7382 | 8.6186 | 114.2924 | 58.6625
1.2726 | 117.104 | 63.3485 | 94.6862 | 8.6003 | 114.2035 | 58.552
1.2729 | 117.2999 | 63.3727 | 94.7273 | 8.6142 | 114.2772 | 58.6499
1.273 | 117.4224 | 63.1027 | 95.0381 | 8.6228 | 114.6085 | 58.7112
1.2731 | 117.5939 | 63.4075 | 94.7905 | 8.6353 | 114.3894 | 58.7969
1.2734 | 117.4218 | 63.3704 | 94.7702 | 8.6204 | 114.3405 | 58.7109
1.2735 | 117.348 | 63.2067 | 94.9093 | 8.6136 | 114.4673 | 58.674
1.2737 | 117.863 | 63.3026 | 94.9851 | 8.6531 | 114.6289 | 58.9315
1.2738 | 117.6175 | 63.3301 | 94.8757 | 8.6328 | 114.4786 | 58.8087
1.2739 | 117.5682 | 63.5784 | 94.611 | 8.628 | 114.2057 | 58.7841
1.2741 | 117.151 | 63.5106 | 94.5397 | 8.5942 | 114.0649 | 58.5755
1.2743 | 117.4941 | 63.136 | 95.0287 | 8.6197 | 114.611 | 58.747
1.2745 | 117.7391 | 63.387 | 94.8594 | 8.6375 | 114.4825 | 58.8695
1.2747 | 117.5181 | 63.5079 | 94.6648 | 8.6191 | 114.2512 | 58.7591
1.2749 | 117.7386 | 63.4081 | 94.8381 | 8.635 | 114.4612 | 58.8693
1.275 | 117.4685 | 63.3464 | 94.8098 | 8.6128 | 114.3879 | 58.7343
1.2752 | 117.5419 | 63.3347 | 94.8459 | 8.6176 | 114.4363 | 58.771
1.2753 | 117.419 | 63.1142 | 95.0255 | 8.607 | 114.5953 | 58.7095
1.2755 | 117.6151 | 63.4075 | 94.7975 | 8.6214 | 114.4 | 58.8075
1.2757 | 117.6393 | 63.4628 | 94.7503 | 8.6218 | 114.3569 | 58.8197
1.2758 | 117.3693 | 63.2944 | 94.8287 | 8.5997 | 114.3902 | 58.6846
1.276 | 117.6633 | 63.2993 | 94.9218 | 8.6213 | 114.5324 | 58.8317
1.2762 | 117.5159 | 63.2811 | 94.8909 | 8.6088 | 114.4769 | 58.758
1.2763 | 117.344 | 62.9956 | 95.1191 | 8.5943 | 114.6764 | 58.672
1.2765 | 117.2456 | 63.1852 | 94.8967 | 8.5852 | 114.4376 | 58.6228
1.2767 | 117.5152 | 63.0546 | 95.1171 | 8.6053 | 114.703 | 58.7576
1.2768 | 117.6622 | 63.4607 | 94.76 | 8.6159 | 114.3704 | 58.8311
1.277 | 117.392 | 63.3936 | 94.7371 | 8.5932 | 114.3024 | 58.696
1.2771 | 118.0297 | 63.3264 | 95.0168 | 8.6427 | 114.6885 | 59.0149
1.2773 | 117.5633 | 63.4033 | 94.7845 | 8.6047 | 114.3784 | 58.7817
1.2775 | 117.3424 | 63.1696 | 94.9445 | 8.5864 | 114.5016 | 58.6712
1.2776 | 117.9064 | 63.3053 | 94.9968 | 8.6296 | 114.6479 | 58.9532
1.2778 | 117.2193 | 63.3966 | 94.6765 | 8.5749 | 114.213 | 58.6096
1.278 | 117.4398 | 63.063 | 95.0836 | 8.5907 | 114.6569 | 58.7199
1.2782 | 117.7093 | 63.3077 | 94.9287 | 8.6103 | 114.5469 | 58.8546
1.2783 | 117.7092 | 63.2866 | 94.9498 | 8.6098 | 114.568 | 58.8546
1.2785 | 117.6598 | 63.2281 | 94.9918 | 8.6045 | 114.6018 | 58.8299
1.2786 | 117.9785 | 63.2016 | 95.1246 | 8.6285 | 114.7877 | 58.9893
1.2789 | 117.88 | 63.2001 | 95.0932 | 8.6188 | 114.7399 | 58.94
1.279 | 117.5364 | 63.4474 | 94.7314 | 8.5915 | 114.3208 | 58.7682
1.2792 | 117.9777 | 63.3682 | 94.9577 | 8.6245 | 114.6206 | 58.9888
1.2793 | 117.5605 | 63.6246 | 94.5622 | 8.5909 | 114.1556 | 58.7802
1.2795 | 117.5848 | 63.322 | 94.8729 | 8.5919 | 114.4704 | 58.7924
1.2797 | 117.8543 | 63.5872 | 94.6976 | 8.6115 | 114.3399 | 58.9271
1.2798 | 117.707 | 63.715 | 94.5207 | 8.5995 | 114.1385 | 58.8535
1.28 | 117.6822 | 63.6652 | 94.5622 | 8.5961 | 114.1759 | 58.8411
1.2802 | 117.6328 | 63.6727 | 94.5382 | 8.5908 | 114.1437 | 58.8164
1.2803 | 118.1232 | 63.3824 | 94.992 | 8.6281 | 114.6792 | 59.0616
1.2805 | 117.4362 | 63.396 | 94.7494 | 8.5735 | 114.3221 | 58.7181
1.2806 | 117.5831 | 63.7335 | 94.4609 | 8.584 | 114.0581 | 58.7916
1.2808 | 117.8282 | 63.4489 | 94.8272 | 8.6022 | 114.4652 | 58.9141
1.281 | 117.6317 | 63.5161 | 94.6945 | 8.5854 | 114.2997 | 58.8158
1.2811 | 117.7786 | 63.6621 | 94.5974 | 8.5959 | 114.2272 | 58.8893
1.2814 | 117.8519 | 63.4581 | 94.8259 | 8.6002 | 114.4679 | 58.926
1.2815 | 117.6555 | 63.6918 | 94.5267 | 8.5839 | 114.1359 | 58.8277
1.2816 | 117.9742 | 63.6525 | 94.6722 | 8.6078 | 114.3346 | 58.9871
1.2818 | 118.1211 | 63.5417 | 94.832 | 8.6183 | 114.5189 | 59.0606
1.282 | 117.3113 | 63.5225 | 94.5813 | 8.5536 | 114.1332 | 58.6557
1.2822 | 117.581 | 63.1713 | 95.0224 | 8.5737 | 114.6192 | 58.7905
1.2823 | 117.826 | 63.823 | 94.4523 | 8.5919 | 114.09 | 58.913
1.2825 | 117.7767 | 63.6367 | 94.6222 | 8.5866 | 114.2516 | 58.8883
1.2827 | 117.5557 | 63.6292 | 94.556 | 8.5684 | 114.1487 | 58.7779
1.2828 | 117.9234 | 63.4556 | 94.8522 | 8.5961 | 114.5061 | 58.9617
1.2829 | 117.9478 | 63.6397 | 94.6762 | 8.597 | 114.3342 | 58.9739
1.2832 | 118.0456 | 63.4725 | 94.876 | 8.6032 | 114.5503 | 59.0228
1.2834 | 118.3641 | 63.5109 | 94.9438 | 8.6266 | 114.6712 | 59.1821
1.2835 | 117.7507 | 63.2281 | 95.0221 | 8.5778 | 114.6472 | 58.8753
1.2837 | 118.2165 | 63.3301 | 95.0754 | 8.6131 | 114.7782 | 59.1083
1.2838 | 118.0201 | 63.2844 | 95.0556 | 8.5968 | 114.7257 | 59.0101
1.284 | 117.8481 | 63.3739 | 94.9088 | 8.582 | 114.5501 | 58.924
1.2842 | 117.8969 | 63.687 | 94.612 | 8.5848 | 114.2615 | 58.9485
1.2843 | 118.2401 | 63.4973 | 94.9161 | 8.6106 | 114.6228 | 59.1201
1.2845 | 117.872 | 63.2521 | 95.0386 | 8.581 | 114.6839 | 58.936
1.2846 | 117.9699 | 63.3561 | 94.9672 | 8.5876 | 114.6289 | 58.985
1.2848 | 118.1904 | 63.5524 | 94.8444 | 8.6034 | 114.5428 | 59.0952
1.285 | 117.9448 | 63.376 | 94.9389 | 8.5828 | 114.5964 | 58.9724
1.2851 | 118.2145 | 63.4771 | 94.9277 | 8.6033 | 114.6301 | 59.1072
1.2853 | 117.8953 | 63.3745 | 94.9239 | 8.577 | 114.5731 | 58.9476
1.2855 | 118.3857 | 63.4641 | 94.9978 | 8.6142 | 114.7287 | 59.1928
1.2857 | 118.0419 | 63.3053 | 95.042 | 8.586 | 114.7157 | 59.021
1.2858 | 117.7474 | 63.1039 | 95.1452 | 8.5622 | 114.7698 | 58.8737
1.286 | 118.5076 | 63.0791 | 95.4234 | 8.6203 | 115.1747 | 59.2538
1.2861 | 117.9677 | 63.4581 | 94.8645 | 8.5774 | 114.5258 | 58.9839
1.2863 | 117.9919 | 63.3316 | 94.999 | 8.5778 | 114.6644 | 58.996
1.2865 | 118.1144 | 63.468 | 94.9035 | 8.5864 | 114.5892 | 59.0572
1.2866 | 117.7217 | 63.3589 | 94.8817 | 8.5549 | 114.502 | 58.8609
1.2868 | 118.3593 | 63.2551 | 95.198 | 8.6035 | 114.9245 | 59.1796
1.287 | 118.2363 | 63.3041 | 95.108 | 8.5925 | 114.814 | 59.1181
1.2871 | 117.6719 | 63.3748 | 94.8492 | 8.5477 | 114.4612 | 58.836
1.2874 | 118.0885 | 63.3404 | 95.0224 | 8.5781 | 114.7039 | 59.0443
1.2876 | 117.8675 | 63.4517 | 94.8375 | 8.56 | 114.4821 | 58.9338
1.2877 | 117.6711 | 63.5771 | 94.6466 | 8.5438 | 114.2585 | 58.8356
1.2878 | 118.2841 | 63.553 | 94.875 | 8.5904 | 114.5891 | 59.1421
1.2881 | 118.1857 | 63.2582 | 95.137 | 8.5813 | 114.8346 | 59.0928
1.2881 | 117.9648 | 63.445 | 94.8766 | 8.5637 | 114.5374 | 58.9824
1.2883 | 118.2834 | 63.6141 | 94.8137 | 8.587 | 114.5276 | 59.1417
1.2885 | 118.5775 | 63.2645 | 95.2613 | 8.6089 | 115.0243 | 59.2888
1.2886 | 117.9396 | 63.2573 | 95.0559 | 8.5584 | 114.7125 | 58.9698
1.2888 | 117.743 | 63.5097 | 94.738 | 8.5417 | 114.3618 | 58.8715
1.289 | 118.5032 | 63.4702 | 95.0309 | 8.5997 | 114.7814 | 59.2516
1.2892 | 118.3067 | 63.4335 | 95.0021 | 8.5831 | 114.7198 | 59.1533
1.2894 | 118.2574 | 63.7988 | 94.6203 | 8.5783 | 114.3299 | 59.1287
1.2894 | 117.9875 | 63.7752 | 94.554 | 8.5569 | 114.2185 | 58.9937
1.2896 | 118.4042 | 63.5971 | 94.871 | 8.5877 | 114.605 | 59.2021
1.2899 | 117.7907 | 63.461 | 94.8026 | 8.5387 | 114.4343 | 58.8953
1.29 | 118.281 | 63.4553 | 94.9717 | 8.5758 | 114.6852 | 59.1405
1.2901 | 117.8638 | 63.4877 | 94.8002 | 8.5425 | 114.4442 | 58.9319
1.2903 | 118.207 | 63.8647 | 94.5376 | 8.5682 | 114.2388 | 59.1035
1.2905 | 118.1576 | 63.3633 | 95.0226 | 8.5629 | 114.7155 | 59.0788
1.2906 | 118.4027 | 63.6932 | 94.7744 | 8.5809 | 114.5081 | 59.2013
1.2909 | 118.5496 | 63.8478 | 94.6687 | 8.5909 | 114.427 | 59.2748
1.2909 | 118.3042 | 63.7029 | 94.7318 | 8.5714 | 114.4492 | 59.1521
1.2912 | 117.9114 | 63.5856 | 94.7182 | 8.5395 | 114.3701 | 58.9557
1.2913 | 118.181 | 63.7099 | 94.6838 | 8.5594 | 114.3806 | 59.0905
1.2914 | 118.1808 | 63.6909 | 94.7027 | 8.5585 | 114.3995 | 59.0904
1.2917 | 118.2785 | 63.7665 | 94.6597 | 8.5641 | 114.3728 | 59.1393
1.2919 | 118.3274 | 63.3643 | 95.0782 | 8.567 | 114.7994 | 59.1637
1.292 | 118.4498 | 63.7722 | 94.7111 | 8.5755 | 114.4527 | 59.2249
1.2922 | 117.9836 | 63.4556 | 94.8723 | 8.5384 | 114.5362 | 58.9918
1.2924 | 118.5228 | 63.7498 | 94.7578 | 8.5787 | 114.5116 | 59.2614
1.2925 | 117.6642 | 63.3494 | 94.872 | 8.5114 | 114.4827 | 58.8321
1.2927 | 117.9338 | 63.6745 | 94.6368 | 8.5313 | 114.2924 | 58.9669
1.2929 | 118.3259 | 63.5551 | 94.8869 | 8.5602 | 114.6078 | 59.1629
1.293 | 118.4974 | 63.9294 | 94.5697 | 8.5725 | 114.3193 | 59.2487
1.2932 | 118.4726 | 63.3922 | 95.0987 | 8.5696 | 114.8441 | 59.2363
1.2933 | 118.5951 | 63.6186 | 94.9131 | 8.5781 | 114.6789 | 59.2975
1.2935 | 118.6194 | 63.3564 | 95.1834 | 8.579 | 114.9533 | 59.3097
1.2937 | 117.8342 | 63.4486 | 94.8295 | 8.5169 | 114.4685 | 58.9171
1.2938 | 118.3491 | 63.1033 | 95.3464 | 8.5558 | 115.0712 | 59.1745
1.294 | 118.5696 | 63.5321 | 94.9911 | 8.5719 | 114.7527 | 59.2848
1.2942 | 118.4467 | 63.5793 | 94.9029 | 8.5609 | 114.644 | 59.2233
1.2943 | 117.9559 | 63.8417 | 94.4769 | 8.5221 | 114.1363 | 58.978
1.2945 | 118.6915 | 63.5031 | 95.0607 | 8.5779 | 114.8427 | 59.3458
1.2946 | 118.9856 | 63.4486 | 95.2133 | 8.5997 | 115.0442 | 59.4928
1.2948 | 118.4948 | 63.5004 | 94.9979 | 8.5604 | 114.747 | 59.2474
1.2949 | 118.5683 | 63.6129 | 94.9099 | 8.5656 | 114.6712 | 59.2841
1.2951 | 118.4698 | 63.6068 | 94.8831 | 8.5565 | 114.6281 | 59.2349
1.2953 | 118.1997 | 63.5228 | 94.8771 | 8.5342 | 114.5771 | 59.0999
1.2955 | 118.1995 | 63.344 | 95.0558 | 8.5333 | 114.7558 | 59.0998
1.2956 | 118.0767 | 63.1631 | 95.1958 | 8.5229 | 114.8752 | 59.0383
1.2959 | 118.297 | 63.2772 | 95.1551 | 8.538 | 114.8713 | 59.1485
1.296 | 118.7628 | 63.4489 | 95.1387 | 8.5729 | 114.9325 | 59.3814
1.2962 | 118.4928 | 63.4111 | 95.0865 | 8.5512 | 114.8353 | 59.2464
1.2963 | 118.5662 | 63.5303 | 94.9918 | 8.5559 | 114.7528 | 59.2831
1.2966 | 118.247 | 63.5995 | 94.8162 | 8.5298 | 114.524 | 59.1235
1.2966 | 117.9526 | 63.22 | 95.0975 | 8.5067 | 114.7563 | 58.9763
1.2968 | 118.4428 | 63.3298 | 95.1511 | 8.543 | 114.8916 | 59.2214
1.297 | 118.3445 | 63.5424 | 94.9058 | 8.5345 | 114.6299 | 59.1723
1.2972 | 118.4423 | 63.6422 | 94.8386 | 8.5406 | 114.5789 | 59.2211
1.2973 | 118.6629 | 63.4447 | 95.1096 | 8.5572 | 114.8868 | 59.3315
1.2975 | 118.589 | 63.5088 | 95.0209 | 8.55 | 114.7857 | 59.2945
1.2976 | 118.3926 | 63.4777 | 94.9865 | 8.534 | 114.7186 | 59.1963
1.2978 | 118.8338 | 63.6322 | 94.9791 | 8.5665 | 114.7847 | 59.4169
1.298 | 118.9071 | 63.7879 | 94.8478 | 8.5712 | 114.6657 | 59.4536
1.2982 | 118.7597 | 63.686 | 94.9006 | 8.5584 | 114.6938 | 59.3798
1.2984 | 118.7595 | 63.592 | 94.9945 | 8.5575 | 114.7877 | 59.3797
1.2985 | 118.6612 | 63.8735 | 94.6802 | 8.549 | 114.4571 | 59.3306
1.2986 | 118.8326 | 63.6748 | 94.9361 | 8.5612 | 114.7415 | 59.4163
1.2989 | 118.8568 | 63.6649 | 94.954 | 8.5616 | 114.7635 | 59.4284
1.2989 | 118.3172 | 63.7253 | 94.7138 | 8.5196 | 114.4333 | 59.1586
1.2991 | 118.1943 | 63.8678 | 94.5303 | 8.5092 | 114.2294 | 59.0972
1.2993 | 118.8317 | 63.5811 | 95.0295 | 8.5569 | 114.8347 | 59.4158
1.2994 | 118.5372 | 63.569 | 94.9434 | 8.5333 | 114.6996 | 59.2686
1.2996 | 118.8803 | 63.4323 | 95.1945 | 8.5587 | 115.0079 | 59.4402
1.2998 | 118.4876 | 63.6543 | 94.8416 | 8.5271 | 114.5895 | 59.2438
1.3 | 118.4137 | 63.6367 | 94.8345 | 8.52 | 114.5702 | 59.2069
1.3002 | 118.7077 | 63.7492 | 94.82 | 8.5412 | 114.6047 | 59.3539
1.3004 | 119.0754 | 63.481 | 95.2108 | 8.5685 | 115.0567 | 59.5377
1.3005 | 118.462 | 63.5194 | 94.9679 | 8.5204 | 114.7116 | 59.231
1.3007 | 118.756 | 63.5947 | 94.9906 | 8.5416 | 114.7833 | 59.378
1.3008 | 118.388 | 63.5451 | 94.9176 | 8.5128 | 114.6489 | 59.194
1.3009 | 118.8538 | 63.27 | 95.3479 | 8.5477 | 115.1569 | 59.4269
1.3012 | 118.829 | 63.3092 | 95.3005 | 8.5443 | 115.1053 | 59.4145
1.3014 | 118.3382 | 63.4828 | 94.9633 | 8.5052 | 114.6863 | 59.1691
1.3015 | 118.8286 | 63.5548 | 95.0547 | 8.5424 | 114.8595 | 59.4143
1.3017 | 118.4604 | 63.4435 | 95.0433 | 8.5127 | 114.7867 | 59.2302
1.3018 | 118.313 | 63.4816 | 94.9561 | 8.5005 | 114.6749 | 59.1565
1.302 | 118.6807 | 63.6171 | 94.9431 | 8.5278 | 114.7232 | 59.3403
1.3022 | 118.9501 | 63.4271 | 95.2229 | 8.547 | 115.048 | 59.4751
1.3023 | 119.2933 | 63.2376 | 95.5268 | 8.5724 | 115.409 | 59.6466
1.3025 | 118.4838 | 63.3833 | 95.1113 | 8.5093 | 114.8586 | 59.2419
1.3027 | 118.5815 | 63.4637 | 95.0635 | 8.5154 | 114.8271 | 59.2908
1.3028 | 118.753 | 63.5433 | 95.041 | 8.5277 | 114.8332 | 59.3765
1.303 | 118.8999 | 63.3972 | 95.2361 | 8.538 | 115.0528 | 59.45
1.3031 | 118.8507 | 63.4556 | 95.1613 | 8.5333 | 114.9697 | 59.4253
1.3033 | 118.5561 | 63.4865 | 95.0322 | 8.5092 | 114.7915 | 59.278
1.3035 | 118.5068 | 63.1759 | 95.3264 | 8.5045 | 115.0775 | 59.2534
1.3036 | 118.6292 | 63.6655 | 94.8776 | 8.513 | 114.6491 | 59.3146
1.3038 | 118.7517 | 63.4404 | 95.1435 | 8.5214 | 114.9354 | 59.3758
1.304 | 118.7513 | 63.5835 | 95.0003 | 8.52 | 114.7922 | 59.3757
1.3041 | 118.8492 | 63.481 | 95.1354 | 8.5266 | 114.9436 | 59.4246
1.3044 | 118.8243 | 63.4277 | 95.1804 | 8.5228 | 114.9844 | 59.4121
1.3045 | 119.1429 | 63.4344 | 95.2799 | 8.5462 | 115.137 | 59.5714
1.3047 | 119.0691 | 63.2697 | 95.42 | 8.5396 | 115.2649 | 59.5346
1.3048 | 118.9463 | 63.3912 | 95.2576 | 8.5293 | 115.0819 | 59.4731
1.3051 | 118.5291 | 63.3041 | 95.2056 | 8.4959 | 114.9604 | 59.2645
1.3052 | 118.676 | 63.4529 | 95.1058 | 8.5062 | 114.8851 | 59.338
1.3053 | 118.7248 | 63.266 | 95.3089 | 8.509 | 115.0964 | 59.3624
1.3056 | 118.7245 | 63.5502 | 95.0246 | 8.5076 | 114.8121 | 59.3623
1.3057 | 119.1167 | 63.732 | 94.9736 | 8.5367 | 114.8263 | 59.5583
1.3058 | 119.3373 | 63.4 | 95.3791 | 8.5531 | 115.2687 | 59.6687
1.306 | 118.9691 | 63.5623 | 95.0941 | 8.5235 | 114.9223 | 59.4846
1.3062 | 119.0669 | 63.7038 | 94.9852 | 8.5296 | 114.8297 | 59.5335
1.3063 | 118.6744 | 63.5953 | 94.9628 | 8.4991 | 114.7419 | 59.3372
1.3064 | 118.993 | 63.8369 | 94.8274 | 8.5225 | 114.6596 | 59.4965
1.3066 | 118.9437 | 63.8287 | 94.8192 | 8.5173 | 114.6431 | 59.4718
1.3068 | 119.3113 | 63.5645 | 95.2059 | 8.5445 | 115.0912 | 59.6557
1.3069 | 119.0659 | 63.5421 | 95.1465 | 8.5248 | 114.9908 | 59.5329
1.3071 | 119.0165 | 63.6926 | 94.9796 | 8.5196 | 114.8157 | 59.5083
1.3074 | 118.7464 | 63.801 | 94.7811 | 8.4976 | 114.5722 | 59.3732
1.3074 | 118.5502 | 63.7392 | 94.7775 | 8.4821 | 114.5359 | 59.2751
1.3076 | 118.5989 | 63.9833 | 94.5497 | 8.4844 | 114.3161 | 59.2994
1.3078 | 118.9665 | 63.8781 | 94.7774 | 8.5116 | 114.6052 | 59.4833
1.3079 | 119.1625 | 63.5287 | 95.1921 | 8.5256 | 115.0526 | 59.5813
1.3081 | 119.1623 | 63.6452 | 95.0756 | 8.5247 | 114.9359 | 59.5811
1.3083 | 118.9658 | 63.7786 | 94.8767 | 8.5082 | 114.7043 | 59.4829
1.3084 | 119.2844 | 63.817 | 94.9445 | 8.5317 | 114.8252 | 59.6422
1.3087 | 118.6954 | 63.9751 | 94.59 | 8.4848 | 114.3726 | 59.3477
1.3089 | 119.3083 | 63.8829 | 94.8865 | 8.5307 | 114.7712 | 59.6541
1.309 | 119.1609 | 63.9228 | 94.7975 | 8.5185 | 114.6577 | 59.5805
1.3092 | 119.0381 | 63.8911 | 94.7883 | 8.5081 | 114.628 | 59.5191
1.3094 | 118.8416 | 63.8151 | 94.7988 | 8.4917 | 114.6057 | 59.4208
1.3095 | 119.1112 | 63.7153 | 94.9884 | 8.5114 | 114.8403 | 59.5556
1.3097 | 118.8166 | 64.0084 | 94.5971 | 8.4875 | 114.3999 | 59.4083
1.3098 | 118.6693 | 63.8496 | 94.7068 | 8.4758 | 114.4851 | 59.3347
1.3099 | 118.9879 | 63.6071 | 95.0555 | 8.4992 | 114.8869 | 59.494
1.3102 | 118.7424 | 63.7755 | 94.8053 | 8.479 | 114.5957 | 59.3712
1.3103 | 119.4043 | 64.1689 | 94.6325 | 8.5286 | 114.5332 | 59.7021
1.3105 | 118.8645 | 63.8847 | 94.7368 | 8.486 | 114.5475 | 59.4322
1.3107 | 119.0604 | 63.8112 | 94.8756 | 8.5 | 114.719 | 59.5302
1.3108 | 118.8641 | 63.83 | 94.7914 | 8.4841 | 114.602 | 59.432
1.311 | 118.7166 | 63.65 | 94.9222 | 8.4715 | 114.7083 | 59.3583
1.3112 | 119.3295 | 63.9609 | 94.8156 | 8.5173 | 114.7038 | 59.6647
1.3113 | 118.8633 | 63.9119 | 94.7092 | 8.4808 | 114.5198 | 59.4317
1.3115 | 119.3781 | 63.7897 | 95.003 | 8.5191 | 114.8993 | 59.689
1.3116 | 118.8384 | 63.9476 | 94.6652 | 8.477 | 114.4716 | 59.4192
1.3118 | 119.0097 | 64.0347 | 94.6352 | 8.4887 | 114.4702 | 59.5049
1.312 | 119.4019 | 63.9246 | 94.876 | 8.5177 | 114.7763 | 59.7009
1.3121 | 119.23 | 63.7643 | 94.979 | 8.5036 | 114.8507 | 59.615
1.3123 | 119.2788 | 63.9116 | 94.848 | 8.5064 | 114.7278 | 59.6394
1.3125 | 119.1314 | 63.7982 | 94.9123 | 8.4938 | 114.7675 | 59.5657
1.3126 | 119.2048 | 63.9802 | 94.7547 | 8.4984 | 114.6222 | 59.6024
1.3128 | 119.1554 | 64.0286 | 94.6899 | 8.4933 | 114.5491 | 59.5777
1.313 | 119.3022 | 63.9077 | 94.8597 | 8.5031 | 114.7434 | 59.6511
1.3132 | 119.7434 | 63.7354 | 95.1791 | 8.5357 | 115.1363 | 59.8717
1.3133 | 119.5225 | 63.4153 | 95.4255 | 8.518 | 115.3459 | 59.7612
1.3135 | 118.8847 | 63.7546 | 94.8736 | 8.4685 | 114.6878 | 59.4424
1.3137 | 118.8354 | 63.9427 | 94.6691 | 8.4633 | 114.475 | 59.4177
1.3138 | 119.5218 | 63.6639 | 95.1767 | 8.5146 | 115.097 | 59.7609
1.3141 | 118.8594 | 63.8707 | 94.7491 | 8.4628 | 114.559 | 59.4297
1.3141 | 118.9819 | 63.8965 | 94.7641 | 8.4717 | 114.5944 | 59.4909
1.3143 | 119.521 | 63.931 | 94.9093 | 8.5113 | 114.8295 | 59.7605
1.3145 | 119.717 | 63.6929 | 95.2128 | 8.5253 | 115.1656 | 59.8585
1.3147 | 119.496 | 63.9373 | 94.8947 | 8.5071 | 114.8107 | 59.748
1.3148 | 119.5448 | 63.777 | 95.0713 | 8.5099 | 114.9954 | 59.7724
1.315 | 119.5446 | 63.83 | 95.0182 | 8.5089 | 114.9423 | 59.7723
1.3151 | 119.2256 | 63.9488 | 94.7931 | 8.4837 | 114.664 | 59.6128
1.3153 | 119.2254 | 63.7891 | 94.9527 | 8.4828 | 114.8236 | 59.6127
1.3155 | 119.642 | 63.777 | 95.1037 | 8.5131 | 115.044 | 59.821
1.3156 | 119.7889 | 63.6304 | 95.2992 | 8.5233 | 115.264 | 59.8944
1.3158 | 118.9059 | 63.882 | 94.7533 | 8.4553 | 114.571 | 59.453
1.3159 | 119.3716 | 63.921 | 94.8695 | 8.4897 | 114.7648 | 59.6858
1.3161 | 119.2732 | 63.9225 | 94.8352 | 8.4809 | 114.7141 | 59.6366
1.3163 | 119.5918 | 63.9207 | 94.9432 | 8.5041 | 114.8752 | 59.7959
1.3164 | 119.518 | 64.09 | 94.7493 | 8.4976 | 114.669 | 59.759
1.3166 | 119.297 | 63.9981 | 94.7676 | 8.4794 | 114.6504 | 59.6485
1.3168 | 119.3213 | 63.7728 | 95.001 | 8.4803 | 114.8878 | 59.6606
1.3171 | 119.419 | 63.8535 | 94.9528 | 8.4859 | 114.856 | 59.7095
1.3171 | 119.4434 | 63.5983 | 95.2162 | 8.4873 | 115.1234 | 59.7217
1.3174 | 119.1733 | 63.6119 | 95.1125 | 8.4654 | 114.9748 | 59.5867
1.3175 | 119.2467 | 63.6564 | 95.0925 | 8.47 | 114.9669 | 59.6233
1.3177 | 119.5653 | 63.8943 | 94.9608 | 8.4933 | 114.8883 | 59.7826
1.3178 | 119.467 | 63.4985 | 95.3238 | 8.4849 | 115.235 | 59.7335
1.3179 | 120.0798 | 63.5705 | 95.4561 | 8.5305 | 115.4694 | 60.0399
1.3182 | 119.1477 | 63.6119 | 95.104 | 8.4584 | 114.9619 | 59.5738
1.3183 | 119.2946 | 63.6882 | 95.0767 | 8.4686 | 114.9591 | 59.6473
1.3185 | 119.4414 | 63.758 | 95.0558 | 8.4783 | 114.9627 | 59.7207
1.3187 | 119.5638 | 63.9301 | 94.9245 | 8.4867 | 114.8518 | 59.7819
1.3188 | 120.054 | 63.4601 | 95.5579 | 8.5229 | 115.5669 | 60.027
1.319 | 119.8575 | 63.881 | 95.0715 | 8.5066 | 115.0478 | 59.9288
1.3192 | 119.7592 | 63.5938 | 95.3259 | 8.4983 | 115.2858 | 59.8796
1.3193 | 119.4648 | 63.9975 | 94.8241 | 8.475 | 114.7349 | 59.7324
1.3195 | 119.7833 | 63.5466 | 95.3812 | 8.4982 | 115.3451 | 59.8917
1.3196 | 119.1456 | 63.8 | 94.9152 | 8.449 | 114.7728 | 59.5728
1.3198 | 119.5131 | 63.959 | 94.8787 | 8.4754 | 114.7975 | 59.7565
1.32 | 119.5374 | 63.7265 | 95.1193 | 8.4763 | 115.0422 | 59.7687
1.3201 | 119.7578 | 63.6879 | 95.2314 | 8.4921 | 115.191 | 59.8789
1.3203 | 119.4878 | 63.6531 | 95.1762 | 8.4703 | 115.0908 | 59.7439
1.3205 | 119.5366 | 63.6385 | 95.207 | 8.4731 | 115.1298 | 59.7683
1.3206 | 119.5119 | 63.8369 | 95.0004 | 8.4703 | 114.9191 | 59.756
1.3208 | 119.6097 | 63.5054 | 95.3645 | 8.4763 | 115.2994 | 59.8048
1.321 | 120.0018 | 64.048 | 94.9526 | 8.505 | 114.9529 | 60.0009
1.3212 | 119.6827 | 63.9424 | 94.9518 | 8.4795 | 114.899 | 59.8414
1.3214 | 119.756 | 63.983 | 94.9357 | 8.4836 | 114.895 | 59.878
1.3215 | 119.7558 | 63.5729 | 95.3457 | 8.4827 | 115.305 | 59.8779
1.3217 | 119.2897 | 63.9382 | 94.825 | 8.4465 | 114.7066 | 59.6448
1.3218 | 119.7308 | 64.0861 | 94.8242 | 8.479 | 114.7793 | 59.8654
1.322 | 119.7305 | 63.7365 | 95.1737 | 8.4776 | 115.1287 | 59.8652
1.3222 | 119.5341 | 63.7656 | 95.0791 | 8.4618 | 115.0015 | 59.7671
1.3223 | 119.3623 | 63.7407 | 95.0467 | 8.4479 | 114.9404 | 59.6811
1.3225 | 119.4602 | 63.8312 | 94.9889 | 8.4544 | 114.8989 | 59.7301
1.3226 | 120.0729 | 64.0504 | 94.9739 | 8.4998 | 114.9861 | 60.0365
1.3228 | 119.8029 | 63.9642 | 94.9701 | 8.478 | 114.9373 | 59.9015
1.323 | 119.7537 | 63.7486 | 95.1693 | 8.4733 | 115.1282 | 59.8768
1.3231 | 120.1703 | 64.0601 | 94.9967 | 8.5039 | 115.025 | 60.0851
1.3233 | 119.9002 | 63.4927 | 95.474 | 8.4821 | 115.4574 | 59.9501
1.3235 | 119.7774 | 63.7861 | 95.1397 | 8.4719 | 115.1026 | 59.8887
1.3237 | 119.8262 | 64.0861 | 94.856 | 8.4742 | 114.827 | 59.9131
1.3238 | 119.9485 | 63.9824 | 95.0004 | 8.4825 | 114.9919 | 59.9743
1.3239 | 119.7033 | 63.914 | 94.9871 | 8.4635 | 114.9376 | 59.8516
1.3241 | 120.1198 | 64.0786 | 94.9613 | 8.4936 | 114.9813 | 60.0599
1.3243 | 119.6782 | 64.0845 | 94.8082 | 8.4593 | 114.7546 | 59.8391
1.3245 | 119.6289 | 63.9554 | 94.9209 | 8.4542 | 114.859 | 59.8144
1.3246 | 120.0945 | 63.5091 | 95.5224 | 8.4885 | 115.5382 | 60.0473
1.3249 | 120.0942 | 63.8167 | 95.2147 | 8.487 | 115.2304 | 60.0471
1.325 | 119.6772 | 63.9373 | 94.9551 | 8.4546 | 114.9013 | 59.8386
1.3251 | 119.726 | 64.0797 | 94.829 | 8.4574 | 114.7833 | 59.863
1.3253 | 119.8239 | 63.8445 | 95.0968 | 8.4639 | 115.0674 | 59.9119
1.3256 | 120.0686 | 64.0507 | 94.9722 | 8.4805 | 114.9836 | 60.0343
1.3256 | 119.6272 | 63.9854 | 94.8903 | 8.4467 | 114.8282 | 59.8136
1.3258 | 119.4553 | 63.9349 | 94.8835 | 8.4329 | 114.7928 | 59.7277
1.326 | 120.0435 | 63.9458 | 95.0687 | 8.4758 | 115.0759 | 60.0217
1.3262 | 119.8716 | 64.0854 | 94.8718 | 8.462 | 114.8504 | 59.9358
1.3264 | 119.8713 | 63.7347 | 95.2224 | 8.4606 | 115.201 | 59.9357
1.3265 | 120.2879 | 63.9304 | 95.1656 | 8.491 | 115.2136 | 60.144
1.3267 | 119.6012 | 63.7825 | 95.0846 | 8.4384 | 115.0181 | 59.8006
1.3268 | 119.7236 | 63.881 | 95.0269 | 8.4467 | 114.9808 | 59.8618
1.327 | 119.7233 | 64.0256 | 94.8822 | 8.4453 | 114.836 | 59.8616
1.3272 | 120.2625 | 64.116 | 94.9715 | 8.485 | 115.0152 | 60.1312
1.3273 | 119.9925 | 63.8553 | 95.1422 | 8.4637 | 115.141 | 59.9963
1.3274 | 120.3111 | 63.7068 | 95.3969 | 8.4868 | 115.4487 | 60.1555
1.3277 | 120.1636 | 63.9128 | 95.1417 | 8.4743 | 115.169 | 60.0818
1.3278 | 120.2615 | 63.9557 | 95.1315 | 8.4808 | 115.1751 | 60.1308
1.328 | 120.4084 | 64.012 | 95.1241 | 8.4909 | 115.1922 | 60.2042
1.3281 | 120.0895 | 63.7483 | 95.2815 | 8.466 | 115.2964 | 60.0447
1.3283 | 119.4762 | 63.9304 | 94.895 | 8.4184 | 114.8077 | 59.7381
1.3285 | 119.7702 | 63.9276 | 94.9958 | 8.4396 | 114.9575 | 59.8851
1.3287 | 120.2848 | 63.778 | 95.3169 | 8.477 | 115.3644 | 60.1424
1.3288 | 119.8432 | 63.8142 | 95.1335 | 8.4429 | 115.1074 | 59.9216
1.329 | 119.7449 | 64.0779 | 94.8371 | 8.4345 | 114.7946 | 59.8725
1.3292 | 119.7937 | 64.1109 | 94.8203 | 8.4368 | 114.7859 | 59.8968
1.3292 | 120.2349 | 63.8593 | 95.219 | 8.4696 | 115.2581 | 60.1174
1.3295 | 120.0139 | 64.0579 | 94.9467 | 8.4516 | 114.9491 | 60.007
1.3296 | 120.0872 | 64.0419 | 94.9872 | 8.4562 | 115.0017 | 60.0436
1.3298 | 120.0624 | 63.9394 | 95.0814 | 8.4529 | 115.0918 | 60.0312
1.33 | 119.8905 | 63.8236 | 95.1399 | 8.4386 | 115.1216 | 59.9452
1.3302 | 120.0619 | 63.7749 | 95.2457 | 8.4506 | 115.256 | 60.0309
1.3303 | 120.3314 | 64.0302 | 95.0803 | 8.47 | 115.1355 | 60.1657
1.3305 | 120.2821 | 64.1623 | 94.9317 | 8.4653 | 114.9788 | 60.1411
1.3307 | 120.2328 | 63.8057 | 95.2719 | 8.4603 | 115.3107 | 60.1164
1.3308 | 120.0609 | 63.8306 | 95.1897 | 8.4464 | 115.1999 | 60.0305
1.331 | 120.3059 | 63.8121 | 95.2899 | 8.4639 | 115.3409 | 60.153
1.3312 | 120.232 | 63.5784 | 95.4989 | 8.457 | 115.5376 | 60.116
1.3313 | 120.2073 | 63.5215 | 95.5476 | 8.4542 | 115.5822 | 60.1037
1.3315 | 120.6484 | 63.8106 | 95.4055 | 8.4864 | 115.5136 | 60.3242
1.3316 | 120.0598 | 63.8524 | 95.1675 | 8.4413 | 115.1775 | 60.0299
1.3318 | 120.1575 | 64.1689 | 94.8836 | 8.4473 | 114.9099 | 60.0788
1.332 | 120.0102 | 63.7329 | 95.2705 | 8.4353 | 115.2722 | 60.0051
1.3321 | 119.9365 | 63.5433 | 95.4355 | 8.4289 | 115.4249 | 59.9682
1.3323 | 119.8627 | 63.5638 | 95.3904 | 8.4224 | 115.3676 | 59.9314
1.3325 | 120.4753 | 63.5835 | 95.5749 | 8.467 | 115.6542 | 60.2377
1.3326 | 120.0338 | 63.6954 | 95.3159 | 8.433 | 115.3215 | 60.0169
1.3328 | 120.009 | 63.8535 | 95.1495 | 8.4297 | 115.151 | 60.0045
1.333 | 120.4501 | 64.0153 | 95.1347 | 8.4619 | 115.2097 | 60.225
1.3331 | 120.1066 | 63.9005 | 95.135 | 8.4353 | 115.1528 | 60.0533
1.3333 | 120.18 | 64.0948 | 94.9652 | 8.4398 | 114.9952 | 60.09
1.3334 | 120.4004 | 64.0208 | 95.1127 | 8.4555 | 115.1794 | 60.2002
1.3336 | 120.6698 | 63.9207 | 95.3026 | 8.4743 | 115.4142 | 60.3349
1.3338 | 120.2528 | 63.7504 | 95.3339 | 8.4421 | 115.376 | 60.1264
1.3339 | 120.228 | 63.8762 | 95.1998 | 8.4393 | 115.2378 | 60.114
1.3341 | 120.3993 | 63.7761 | 95.357 | 8.4508 | 115.4236 | 60.1997
1.3344 | 120.4726 | 63.7208 | 95.4367 | 8.4549 | 115.5155 | 60.2363
1.3345 | 120.1536 | 63.7169 | 95.3343 | 8.4301 | 115.3599 | 60.0768
1.3347 | 120.6191 | 63.4634 | 95.743 | 8.4636 | 115.8462 | 60.3096
1.3349 | 120.1041 | 63.6561 | 95.3786 | 8.4241 | 115.3959 | 60.052
1.335 | 120.0058 | 63.6522 | 95.3497 | 8.4159 | 115.3507 | 60.0029
1.3352 | 120.1527 | 63.5638 | 95.4871 | 8.426 | 115.5126 | 60.0764
1.3354 | 120.5446 | 63.9101 | 95.2714 | 8.454 | 115.3622 | 60.2723
1.3354 | 120.1278 | 64.1263 | 94.9163 | 8.4223 | 114.9376 | 60.0639
1.3357 | 120.6178 | 63.8496 | 95.3563 | 8.4576 | 115.4593 | 60.3089
1.3359 | 120.642 | 63.9446 | 95.2694 | 8.458 | 115.3764 | 60.321
1.3359 | 120.8135 | 63.9349 | 95.3363 | 8.4704 | 115.4718 | 60.4067
1.3362 | 120.4454 | 63.6282 | 95.5203 | 8.4415 | 115.5945 | 60.2227
1.3363 | 120.2736 | 63.849 | 95.2422 | 8.4277 | 115.2878 | 60.1368
1.3364 | 120.5431 | 63.9149 | 95.2661 | 8.447 | 115.3566 | 60.2715
1.3367 | 120.4447 | 63.764 | 95.3842 | 8.4383 | 115.4583 | 60.2223
1.3367 | 120.3955 | 63.8139 | 95.3179 | 8.4341 | 115.3839 | 60.1978
1.337 | 120.7385 | 63.5352 | 95.711 | 8.4584 | 115.834 | 60.3692
1.3371 | 120.0763 | 63.7846 | 95.2408 | 8.408 | 115.2536 | 60.0382
1.3373 | 120.4682 | 63.7913 | 95.3648 | 8.4359 | 115.4428 | 60.2341
1.3375 | 120.419 | 63.7114 | 95.4283 | 8.4314 | 115.4981 | 60.2095
1.3376 | 120.3452 | 64.0059 | 95.1092 | 8.4249 | 115.1667 | 60.1726
1.3378 | 120.1488 | 63.8016 | 95.248 | 8.4089 | 115.2728 | 60.0744
1.338 | 120.7615 | 63.9104 | 95.3434 | 8.4538 | 115.4703 | 60.3807
1.3381 | 120.8103 | 63.8013 | 95.4688 | 8.4565 | 115.6039 | 60.4052
1.3383 | 120.3932 | 63.7338 | 95.3973 | 8.424 | 115.4628 | 60.1966
1.3385 | 120.8832 | 63.9158 | 95.3786 | 8.4592 | 115.5258 | 60.4416
1.3387 | 120.6869 | 63.5303 | 95.6987 | 8.4437 | 115.8131 | 60.3434
1.3389 | 120.4659 | 63.7809 | 95.3744 | 8.4258 | 115.4521 | 60.233
1.339 | 120.4413 | 63.5611 | 95.586 | 8.4235 | 115.6596 | 60.2207
1.3391 | 120.3185 | 63.5645 | 95.5417 | 8.4134 | 115.5948 | 60.1593
1.3393 | 120.3427 | 63.8698 | 95.2444 | 8.4139 | 115.3016 | 60.1714
1.3395 | 120.8082 | 63.8365 | 95.4329 | 8.4473 | 115.5676 | 60.4041
1.3397 | 120.7099 | 63.7357 | 95.5009 | 8.439 | 115.6193 | 60.355
1.3398 | 120.5136 | 63.6899 | 95.4813 | 8.4235 | 115.5669 | 60.2568
1.34 | 120.7095 | 63.7668 | 95.4697 | 8.4372 | 115.5879 | 60.3547
1.3402 | 120.4395 | 63.7662 | 95.3803 | 8.4157 | 115.4536 | 60.2198
1.3403 | 120.3167 | 63.7674 | 95.3382 | 8.4056 | 115.391 | 60.1584
1.3405 | 120.7333 | 63.6301 | 95.6143 | 8.4358 | 115.7365 | 60.3666
1.3407 | 120.831 | 63.6966 | 95.5804 | 8.4417 | 115.7189 | 60.4155
1.3408 | 120.3406 | 63.585 | 95.5285 | 8.4047 | 115.5853 | 60.1703
1.341 | 120.3893 | 63.5063 | 95.6235 | 8.407 | 115.6884 | 60.1947
1.3411 | 120.7568 | 63.5054 | 95.7469 | 8.4335 | 115.873 | 60.3784
1.3413 | 120.8302 | 63.689 | 95.5877 | 8.438 | 115.7261 | 60.4151
1.3415 | 120.315 | 63.9621 | 95.1429 | 8.3983 | 115.1954 | 60.1575
1.3416 | 120.658 | 63.4644 | 95.7549 | 8.4229 | 115.8646 | 60.329
1.3418 | 120.9275 | 63.501 | 95.8082 | 8.4421 | 115.9627 | 60.4637
1.342 | 120.8291 | 63.927 | 95.3494 | 8.4334 | 115.4876 | 60.4146
1.3421 | 120.1915 | 63.6779 | 95.3859 | 8.385 | 115.4179 | 60.0958
1.3423 | 120.3139 | 63.8203 | 95.2843 | 8.3932 | 115.3366 | 60.1569
1.3425 | 120.5832 | 63.7592 | 95.4352 | 8.4119 | 115.5324 | 60.2916
1.3426 | 120.8282 | 63.6918 | 95.5843 | 8.4293 | 115.7223 | 60.4141
1.3429 | 120.3621 | 63.692 | 95.4287 | 8.3932 | 115.489 | 60.181
1.343 | 120.1657 | 63.7172 | 95.338 | 8.3777 | 115.3657 | 60.0829
1.3432 | 120.4596 | 63.8962 | 95.257 | 8.3982 | 115.3336 | 60.2298
1.3434 | 120.9987 | 63.7939 | 95.539 | 8.4374 | 115.7055 | 60.4994
1.3435 | 120.8759 | 64.2443 | 95.0477 | 8.4274 | 115.1937 | 60.438
1.3437 | 120.459 | 64.0685 | 95.0845 | 8.3955 | 115.161 | 60.2295
1.3438 | 120.5323 | 64.0102 | 95.1672 | 8.4 | 115.256 | 60.2662
1.344 | 120.4094 | 63.8692 | 95.2673 | 8.3895 | 115.3355 | 60.2047
1.3442 | 120.9485 | 64.246 | 95.0702 | 8.4287 | 115.2283 | 60.4743
1.3443 | 120.9973 | 64.0964 | 95.236 | 8.4315 | 115.4023 | 60.4987
1.3444 | 120.9971 | 63.8947 | 95.4377 | 8.4305 | 115.6039 | 60.4986
1.3447 | 120.6536 | 63.96 | 95.2579 | 8.4036 | 115.3668 | 60.3268
1.3448 | 121.0456 | 63.8066 | 95.5419 | 8.4319 | 115.7162 | 60.5228
1.3449 | 120.8738 | 64.0367 | 95.2546 | 8.4182 | 115.4002 | 60.4369
1.3452 | 121.0941 | 63.68 | 95.6847 | 8.4332 | 115.8671 | 60.5471
1.3452 | 120.3831 | 64.083 | 95.0447 | 8.3799 | 115.1086 | 60.1916
1.3455 | 120.873 | 63.7734 | 95.5176 | 8.4146 | 115.6631 | 60.4365
1.3456 | 120.3581 | 63.9167 | 95.2027 | 8.3758 | 115.2623 | 60.179
1.3458 | 121.0196 | 63.7628 | 95.5771 | 8.4236 | 115.747 | 60.5098
1.346 | 121.0684 | 63.8986 | 95.4575 | 8.4264 | 115.6356 | 60.5342
1.3461 | 120.6025 | 63.9008 | 95.3 | 8.3909 | 115.4004 | 60.3012
1.3462 | 120.9454 | 64.1039 | 95.2112 | 8.4154 | 115.3688 | 60.4727
1.3464 | 120.3814 | 63.7634 | 95.3637 | 8.3726 | 115.4273 | 60.1907
1.3466 | 121.19 | 64.0498 | 95.3469 | 8.4314 | 115.5452 | 60.595
1.3469 | 120.6748 | 63.8744 | 95.3505 | 8.3913 | 115.463 | 60.3374
1.347 | 120.8217 | 63.7214 | 95.5525 | 8.4013 | 115.6895 | 60.4109
1.3472 | 120.9931 | 64.1196 | 95.2114 | 8.4131 | 115.3769 | 60.4965
1.3473 | 120.8213 | 63.839 | 95.4348 | 8.3995 | 115.5716 | 60.4106
1.3475 | 120.9681 | 63.7703 | 95.5524 | 8.409 | 115.7137 | 60.484
1.3477 | 121.0659 | 63.969 | 95.3863 | 8.4154 | 115.5639 | 60.5329
1.3478 | 120.9431 | 64.2179 | 95.0965 | 8.4054 | 115.2537 | 60.4716
1.348 | 120.8203 | 63.8762 | 95.3972 | 8.3954 | 115.534 | 60.4102
1.3481 | 120.6485 | 64.2612 | 94.955 | 8.3817 | 115.0631 | 60.3243
1.3483 | 121.212 | 64.1251 | 95.2789 | 8.4222 | 115.4809 | 60.606
1.3485 | 120.9667 | 64.0335 | 95.2887 | 8.4031 | 115.4498 | 60.4833
1.3487 | 121.187 | 63.8245 | 95.5712 | 8.4181 | 115.769 | 60.5935
1.3488 | 120.9663 | 63.8321 | 95.49 | 8.4013 | 115.651 | 60.4831
1.349 | 120.7943 | 64.0582 | 95.2066 | 8.3872 | 115.339 | 60.3972
1.3491 | 120.6961 | 64.0398 | 95.1922 | 8.379 | 115.3082 | 60.348
1.3493 | 120.8184 | 64.0286 | 95.2442 | 8.3872 | 115.3806 | 60.4092
1.3495 | 120.8426 | 63.7659 | 95.515 | 8.3876 | 115.6554 | 60.4213
1.3496 | 120.5238 | 63.7961 | 95.3785 | 8.3631 | 115.4658 | 60.2619
1.3498 | 120.8667 | 63.7637 | 95.5252 | 8.3876 | 115.6697 | 60.4334
1.35 | 120.8174 | 63.8004 | 95.4721 | 8.3826 | 115.6083 | 60.4087
1.3501 | 120.9397 | 64.0401 | 95.2731 | 8.3908 | 115.4298 | 60.4699
1.3503 | 121.4053 | 63.9603 | 95.5081 | 8.4244 | 115.7423 | 60.7026
1.3505 | 120.6941 | 63.833 | 95.3984 | 8.3703 | 115.514 | 60.347
1.3506 | 121.4784 | 63.7392 | 95.7536 | 8.428 | 116 | 60.7392
1.3508 | 121.3555 | 63.8399 | 95.6119 | 8.4175 | 115.8378 | 60.6777
1.351 | 121.0855 | 63.94 | 95.4218 | 8.3962 | 115.6028 | 60.5428
1.3511 | 120.5215 | 63.7247 | 95.4491 | 8.3536 | 115.5361 | 60.2608
1.3513 | 120.84 | 63.866 | 95.414 | 8.3762 | 115.554 | 60.42
1.3515 | 121.2564 | 64.1362 | 95.2826 | 8.4057 | 115.492 | 60.6282
1.3516 | 121.1336 | 63.9551 | 95.4228 | 8.3957 | 115.6117 | 60.5668
1.3518 | 121.256 | 63.6957 | 95.723 | 8.4039 | 115.9323 | 60.628
1.352 | 121.1331 | 63.7976 | 95.5801 | 8.3935 | 115.7689 | 60.5665
1.3521 | 121.4025 | 63.855 | 95.6125 | 8.4125 | 115.8462 | 60.7012
1.3524 | 120.8384 | 63.8578 | 95.4217 | 8.3694 | 115.5614 | 60.4192
1.3524 | 120.4951 | 63.9197 | 95.2453 | 8.3436 | 115.3279 | 60.2476
1.3527 | 121.1076 | 63.4725 | 95.8967 | 8.3876 | 116.0813 | 60.5538
1.3528 | 120.9358 | 63.5364 | 95.7755 | 8.374 | 115.9315 | 60.4679
1.353 | 121.1806 | 63.7003 | 95.6932 | 8.3907 | 115.89 | 60.5903
1.3532 | 120.9843 | 63.6325 | 95.6956 | 8.3753 | 115.8597 | 60.4922
1.3534 | 121.2781 | 63.914 | 95.512 | 8.3957 | 115.7251 | 60.6391
1.3534 | 121.1555 | 63.65 | 95.7352 | 8.3862 | 115.9277 | 60.5777
1.3536 | 121.0572 | 63.4299 | 95.9225 | 8.378 | 116.0987 | 60.5286
1.3538 | 120.9343 | 63.6415 | 95.6699 | 8.3676 | 115.8257 | 60.4672
1.354 | 120.7624 | 63.8124 | 95.4417 | 8.3536 | 115.5688 | 60.3812
1.3542 | 121.3015 | 63.9017 | 95.5321 | 8.3925 | 115.749 | 60.6507
1.3543 | 121.4238 | 63.5154 | 95.9592 | 8.4006 | 116.1965 | 60.7119
1.3545 | 121.4971 | 63.5557 | 95.9433 | 8.4052 | 116.1929 | 60.7486
1.3546 | 121.3499 | 63.8066 | 95.6434 | 8.3934 | 115.8683 | 60.6749
1.3548 | 121.4476 | 63.7804 | 95.7021 | 8.3993 | 115.9434 | 60.7238
1.355 | 120.8101 | 63.8701 | 95.3999 | 8.3513 | 115.5349 | 60.405
1.3551 | 121.1285 | 64.0271 | 95.3491 | 8.3739 | 115.5372 | 60.5643
1.3554 | 121.0791 | 63.7852 | 95.5745 | 8.3685 | 115.7543 | 60.5395
1.3555 | 121.3241 | 63.6189 | 95.8225 | 8.3861 | 116.0431 | 60.662
1.3557 | 121.5199 | 63.6049 | 95.9017 | 8.3992 | 116.155 | 60.7599
1.3558 | 121.3481 | 64.0114 | 95.438 | 8.3857 | 115.6626 | 60.674
1.356 | 121.2008 | 63.471 | 95.9293 | 8.3739 | 116.1294 | 60.6004
1.3562 | 121.3966 | 63.9203 | 95.5452 | 8.387 | 115.778 | 60.6983
1.3563 | 120.8081 | 63.9261 | 95.3433 | 8.3428 | 115.4779 | 60.404
1.3565 | 121.053 | 63.9107 | 95.4403 | 8.3599 | 115.6158 | 60.5265
1.3567 | 121.1752 | 64.22 | 95.1717 | 8.3676 | 115.3676 | 60.5876
1.3568 | 121.0279 | 64.1989 | 95.1437 | 8.3559 | 115.3151 | 60.514
1.357 | 121.2728 | 64.2058 | 95.2185 | 8.373 | 115.4306 | 60.6364
1.3572 | 121.4441 | 64.0035 | 95.4779 | 8.3843 | 115.7185 | 60.722
1.3573 | 121.1252 | 63.5699 | 95.8052 | 8.3599 | 115.9927 | 60.5626
1.3575 | 121.2231 | 63.866 | 95.5417 | 8.3662 | 115.7455 | 60.6115
1.3576 | 121.517 | 63.8148 | 95.6909 | 8.387 | 115.9437 | 60.7585
1.3578 | 121.6392 | 63.7855 | 95.7609 | 8.3947 | 116.0341 | 60.8196
1.358 | 121.0998 | 64.1448 | 95.2218 | 8.3541 | 115.4051 | 60.5499
1.3581 | 121.1976 | 63.6873 | 95.7119 | 8.3604 | 115.9115 | 60.5988
1.3583 | 120.9768 | 64.0253 | 95.3003 | 8.3432 | 115.4631 | 60.4884
1.3585 | 121.2706 | 63.9615 | 95.462 | 8.3635 | 115.6738 | 60.6353
1.3586 | 121.4665 | 63.9213 | 95.5675 | 8.3771 | 115.8119 | 60.7332
1.3588 | 121.3681 | 64.0749 | 95.3811 | 8.3685 | 115.6092 | 60.6841
1.3589 | 121.417 | 63.9833 | 95.489 | 8.3716 | 115.7252 | 60.7085
1.3591 | 120.9755 | 64.0292 | 95.296 | 8.3378 | 115.4586 | 60.4878
1.3593 | 121.0488 | 64.0102 | 95.3394 | 8.3423 | 115.5142 | 60.5244
1.3595 | 121.4652 | 63.9597 | 95.5287 | 8.3716 | 115.7729 | 60.7326
1.3597 | 121.2933 | 63.8257 | 95.6054 | 8.3577 | 115.821 | 60.6467
1.3599 | 121.048 | 63.8085 | 95.5408 | 8.3387 | 115.7155 | 60.524
1.36 | 121.538 | 63.7671 | 95.7456 | 8.3739 | 116.0019 | 60.769
1.3602 | 121.5377 | 64.2427 | 95.2699 | 8.3725 | 115.5261 | 60.7688
1.3604 | 121.3169 | 63.9382 | 95.5008 | 8.3554 | 115.7202 | 60.6584
1.3605 | 121.4637 | 63.5085 | 95.9794 | 8.3653 | 116.2234 | 60.7319
1.3606 | 121.1449 | 63.9509 | 95.4307 | 8.341 | 115.6215 | 60.5724
1.3608 | 121.3898 | 63.9207 | 95.5426 | 8.3581 | 115.7742 | 60.6949
1.361 | 121.512 | 64.0123 | 95.4917 | 8.3658 | 115.7437 | 60.756
1.3612 | 121.4873 | 63.9524 | 95.5434 | 8.3631 | 115.7912 | 60.7436
1.3614 | 121.487 | 64.3697 | 95.126 | 8.3617 | 115.3738 | 60.7435
1.3615 | 121.1436 | 64.1732 | 95.208 | 8.3356 | 115.3986 | 60.5718
1.3617 | 120.8738 | 64.207 | 95.0843 | 8.3149 | 115.2299 | 60.4369
1.3618 | 121.6579 | 64.1024 | 95.4502 | 8.3716 | 115.7265 | 60.8289
1.362 | 121.6331 | 64.2363 | 95.3081 | 8.3685 | 115.5802 | 60.8165
1.3622 | 121.2162 | 64.1487 | 95.2567 | 8.337 | 115.4594 | 60.6081
1.3623 | 121.265 | 63.8436 | 95.5781 | 8.3397 | 115.7889 | 60.6325
1.3624 | 121.5834 | 64.0332 | 95.4946 | 8.3622 | 115.7585 | 60.7917
1.3626 | 121.3871 | 64.0174 | 95.445 | 8.3469 | 115.6762 | 60.6936
1.3628 | 122.024 | 63.8215 | 95.8532 | 8.3923 | 116.1905 | 61.012
1.363 | 121.3376 | 63.9031 | 95.5428 | 8.341 | 115.7657 | 60.6688
1.3632 | 121.7294 | 64.2667 | 95.3098 | 8.3685 | 115.598 | 60.8647
1.3633 | 121.8762 | 64.0749 | 95.5505 | 8.3784 | 115.8632 | 60.9381
1.3634 | 121.6555 | 64.0283 | 95.5235 | 8.3617 | 115.7995 | 60.8278
1.3636 | 121.6552 | 64.3749 | 95.1768 | 8.3604 | 115.4527 | 60.8276
1.3638 | 121.7774 | 64.2914 | 95.3011 | 8.368 | 115.5973 | 60.8887
1.364 | 121.6057 | 64.2397 | 95.2955 | 8.3545 | 115.5631 | 60.8028
1.3642 | 121.4583 | 64.0438 | 95.4423 | 8.3424 | 115.6853 | 60.7291
1.3644 | 121.7031 | 64.054 | 95.5137 | 8.359 | 115.7975 | 60.8515
1.3645 | 121.1392 | 64.0513 | 95.3284 | 8.3168 | 115.5183 | 60.5696
1.3647 | 121.6046 | 64.2313 | 95.3036 | 8.3501 | 115.571 | 60.8023
1.3648 | 121.4573 | 64.2554 | 95.2304 | 8.3384 | 115.4733 | 60.7287
1.365 | 121.2366 | 64.2963 | 95.1159 | 8.3213 | 115.322 | 60.6183
1.3652 | 121.3588 | 64.0737 | 95.3792 | 8.329 | 115.6057 | 60.6794
1.3653 | 121.4076 | 64.312 | 95.1572 | 8.3317 | 115.3918 | 60.7038
1.3655 | 121.6279 | 64.1356 | 95.407 | 8.3469 | 115.6784 | 60.814
1.3657 | 121.4561 | 64.0074 | 95.478 | 8.333 | 115.7206 | 60.728
1.3658 | 121.6274 | 64.2772 | 95.2653 | 8.3447 | 115.5365 | 60.8137
1.366 | 121.5292 | 64.0994 | 95.4103 | 8.3366 | 115.6652 | 60.7646
1.3662 | 121.3083 | 64.312 | 95.1241 | 8.3191 | 115.3421 | 60.6541
1.3663 | 121.7982 | 64.1514 | 95.448 | 8.3541 | 115.7477 | 60.8991
1.3664 | 121.6756 | 64.1925 | 95.366 | 8.3447 | 115.6453 | 60.8378
1.3666 | 122.0429 | 64.2288 | 95.4522 | 8.3702 | 115.7926 | 61.0214
1.3668 | 121.822 | 64.0671 | 95.5402 | 8.3528 | 115.8439 | 60.911
1.367 | 121.6012 | 63.9279 | 95.6058 | 8.3357 | 115.8727 | 60.8006
1.3671 | 121.5275 | 64.0546 | 95.4546 | 8.3295 | 115.7091 | 60.7637
1.3673 | 121.9194 | 64.018 | 95.6218 | 8.3572 | 115.9417 | 60.9597
1.3674 | 121.7231 | 64.0286 | 95.5458 | 8.342 | 115.833 | 60.8616
1.3676 | 121.9189 | 64.1771 | 95.4625 | 8.355 | 115.7823 | 60.9594
1.3678 | 121.8696 | 64.0873 | 95.5359 | 8.3505 | 115.8475 | 60.9348
1.368 | 121.7223 | 64.0797 | 95.4944 | 8.3384 | 115.7814 | 60.8611
1.3682 | 121.7464 | 63.9757 | 95.6064 | 8.3389 | 115.8975 | 60.8732
1.3684 | 121.5257 | 64.0779 | 95.4307 | 8.3219 | 115.6849 | 60.7628
1.3685 | 121.9421 | 64.1199 | 95.5275 | 8.3514 | 115.8511 | 60.971
1.3686 | 122.0889 | 63.8007 | 95.8956 | 8.3613 | 116.2438 | 61.0445
1.3689 | 121.672 | 64.1399 | 95.4174 | 8.3295 | 115.6961 | 60.836
1.369 | 121.6227 | 64.2455 | 95.2954 | 8.325 | 115.5659 | 60.8114
1.3691 | 121.8921 | 63.9799 | 95.6508 | 8.3438 | 115.9662 | 60.9461
1.3693 | 121.8184 | 63.8762 | 95.7299 | 8.3376 | 116.033 | 60.9092
1.3695 | 121.9161 | 63.9164 | 95.7223 | 8.3434 | 116.0416 | 60.958
1.3696 | 121.8178 | 64.3413 | 95.2646 | 8.3353 | 115.5676 | 60.9089
1.3698 | 121.8421 | 64.1281 | 95.4859 | 8.3362 | 115.793 | 60.9211
1.37 | 121.8663 | 63.9966 | 95.6255 | 8.3367 | 115.9366 | 60.9332
1.3702 | 122.0622 | 64.0864 | 95.601 | 8.3501 | 115.9447 | 61.0311
1.3703 | 121.9149 | 64.0078 | 95.6305 | 8.3385 | 115.9497 | 60.9575
1.3704 | 121.9392 | 63.9987 | 95.6477 | 8.3394 | 115.9709 | 60.9696
1.3706 | 121.988 | 63.986 | 95.6767 | 8.342 | 116.008 | 60.994
1.3708 | 121.5466 | 63.7604 | 95.7551 | 8.3085 | 116.0129 | 60.7733
1.371 | 122.2324 | 63.9696 | 95.7745 | 8.3572 | 116.1466 | 61.1162
1.3711 | 121.9383 | 63.9545 | 95.6916 | 8.3354 | 116.0146 | 60.9691
1.3712 | 122.1096 | 64.0552 | 95.648 | 8.347 | 115.9996 | 61.0548
1.3714 | 122.0357 | 63.9485 | 95.7301 | 8.3403 | 116.0694 | 61.0179
1.3716 | 122.011 | 63.8641 | 95.8062 | 8.3376 | 116.1414 | 61.0055
1.3718 | 122.3048 | 63.8953 | 95.873 | 8.3577 | 116.2571 | 61.1524
1.372 | 121.986 | 64.064 | 95.598 | 8.3336 | 115.929 | 60.993
1.3722 | 121.9611 | 63.7758 | 95.8779 | 8.33 | 116.2047 | 60.9805
1.3723 | 121.9119 | 64.0867 | 95.5506 | 8.326 | 115.8693 | 60.956
1.3725 | 121.8627 | 64.1318 | 95.4891 | 8.3215 | 115.7996 | 60.9314
1.3727 | 121.6663 | 64.015 | 95.5404 | 8.3059 | 115.8182 | 60.8332
1.3728 | 121.9602 | 64.2437 | 95.4097 | 8.3265 | 115.7364 | 60.9801
1.373 | 121.8129 | 64.0192 | 95.5851 | 8.3149 | 115.8873 | 60.9065
1.3731 | 122.2293 | 64.3311 | 95.412 | 8.3443 | 115.7836 | 61.1147
1.3733 | 121.9349 | 64.1448 | 95.5002 | 8.3216 | 115.8227 | 60.9675
1.3735 | 122.2778 | 64.0516 | 95.7077 | 8.3457 | 116.0873 | 61.1389
1.3737 | 122.351 | 64.3271 | 95.4566 | 8.3497 | 115.8484 | 61.1755
1.3738 | 122.2283 | 64.1804 | 95.5624 | 8.3399 | 115.9337 | 61.1141
1.374 | 121.934 | 64.3265 | 95.3182 | 8.3176 | 115.6405 | 60.967
1.3742 | 122.1542 | 64.2424 | 95.4757 | 8.3323 | 115.8347 | 61.0771
1.3743 | 122.1785 | 64.2463 | 95.4799 | 8.3332 | 115.843 | 61.0893
1.3745 | 122.2028 | 63.9984 | 95.7359 | 8.3341 | 116.103 | 61.1014
1.3746 | 122.1046 | 63.8541 | 95.8474 | 8.3261 | 116.1982 | 61.0523
1.3748 | 121.7857 | 63.9603 | 95.6349 | 8.3016 | 115.9325 | 60.8928
1.375 | 122.1285 | 64.0352 | 95.6743 | 8.3256 | 116.0291 | 61.0643
1.3751 | 121.8343 | 64.2369 | 95.3745 | 8.3033 | 115.6802 | 60.9171
1.3753 | 122.0546 | 64.165 | 95.5199 | 8.3185 | 115.8623 | 61.0273
1.3754 | 121.8583 | 64.0825 | 95.5369 | 8.3034 | 115.8467 | 60.9292
1.3756 | 122.2991 | 64.1487 | 95.6177 | 8.3341 | 116.0009 | 61.1496
1.3758 | 121.8088 | 64.3473 | 95.2556 | 8.2976 | 115.5571 | 60.9044
1.376 | 122.2251 | 64.2334 | 95.5083 | 8.3265 | 115.8791 | 61.1125
1.3761 | 122.0533 | 64.2826 | 95.4018 | 8.3132 | 115.7441 | 61.0267
1.3763 | 122.3227 | 64.2542 | 95.52 | 8.3319 | 115.9071 | 61.1613
1.3765 | 122.2733 | 64.1971 | 95.5607 | 8.327 | 115.9396 | 61.1367
1.3766 | 122.3957 | 64.0174 | 95.7812 | 8.335 | 116.1804 | 61.1978
1.3768 | 121.9542 | 64.0053 | 95.6461 | 8.3016 | 115.9718 | 60.9771
1.377 | 122.4686 | 63.9791 | 95.8438 | 8.3381 | 116.2552 | 61.2343
1.3771 | 121.9538 | 64.2064 | 95.4449 | 8.2999 | 115.7705 | 60.9769
1.3774 | 122.0025 | 63.9291 | 95.7384 | 8.3021 | 116.0721 | 61.0012
1.3775 | 121.7572 | 63.9878 | 95.5979 | 8.2834 | 115.8908 | 60.8786
1.3776 | 122.0756 | 64.3516 | 95.3403 | 8.3057 | 115.6862 | 61.0378
1.3779 | 122.1733 | 64.0026 | 95.7218 | 8.3115 | 116.084 | 61.0866
1.378 | 122.5652 | 63.9896 | 95.8655 | 8.339 | 116.293 | 61.2826
1.3781 | 122.4914 | 63.8454 | 95.9851 | 8.3328 | 116.4003 | 61.2457
1.3783 | 122.7608 | 64.1368 | 95.7835 | 8.3515 | 116.2436 | 61.3804
1.3785 | 122.6379 | 64.2473 | 95.632 | 8.3413 | 116.0717 | 61.319
1.3786 | 122.5153 | 64.3074 | 95.531 | 8.3319 | 115.9503 | 61.2577
1.3788 | 122.0249 | 64.1036 | 95.5714 | 8.2951 | 115.9088 | 61.0124
1.3789 | 122.2452 | 64.1868 | 95.5616 | 8.3102 | 115.9358 | 61.1226
1.3791 | 122.1715 | 64.0096 | 95.7142 | 8.304 | 116.0761 | 61.0857
1.3793 | 122.4652 | 63.9932 | 95.8285 | 8.3239 | 116.2394 | 61.2326
1.3794 | 122.2935 | 64.2285 | 95.536 | 8.3106 | 115.9182 | 61.1467
1.3797 | 122.2196 | 63.9869 | 95.753 | 8.304 | 116.1229 | 61.1098
1.3798 | 121.9499 | 64.0201 | 95.6299 | 8.2836 | 115.9548 | 60.9749
1.3799 | 122.2437 | 64.3631 | 95.3848 | 8.304 | 115.7588 | 61.1219
1.3802 | 122.611 | 64.1538 | 95.7165 | 8.3293 | 116.1517 | 61.3055
1.3802 | 122.4638 | 64.1284 | 95.6929 | 8.3182 | 116.1035 | 61.2319
1.3805 | 122.586 | 64.0531 | 95.8089 | 8.3258 | 116.2399 | 61.293
1.3806 | 122.5123 | 64.0945 | 95.7429 | 8.3195 | 116.1617 | 61.2562
1.3808 | 122.8551 | 64.1846 | 95.7671 | 8.3431 | 116.2429 | 61.4275
1.381 | 122.1196 | 63.8704 | 95.8361 | 8.2885 | 116.1894 | 61.0598
1.3812 | 122.3889 | 63.8626 | 95.9337 | 8.3071 | 116.3319 | 61.1945
1.3813 | 121.9721 | 64.028 | 95.6294 | 8.2761 | 115.9581 | 60.9861
1.3815 | 122.413 | 64.2372 | 95.5671 | 8.3071 | 115.9693 | 61.2065
1.3816 | 121.8002 | 63.8657 | 95.7344 | 8.2619 | 116.0344 | 60.9001
1.3818 | 122.6085 | 64.1617 | 95.7078 | 8.3191 | 116.1426 | 61.3043
1.382 | 122.3877 | 63.9769 | 95.819 | 8.3023 | 116.217 | 61.1939
1.3822 | 122.6325 | 64.0828 | 95.7947 | 8.3187 | 116.2334 | 61.3162
1.3823 | 122.1667 | 64.0656 | 95.6566 | 8.2841 | 116.0177 | 61.0833
1.3825 | 122.24 | 63.9354 | 95.8113 | 8.2886 | 116.1846 | 61.12
1.3826 | 122.5093 | 64.3129 | 95.5235 | 8.3072 | 115.9418 | 61.2547
1.3828 | 122.6315 | 63.9827 | 95.8945 | 8.3147 | 116.3331 | 61.3158
1.383 | 122.5088 | 64.2328 | 95.6035 | 8.305 | 116.0216 | 61.2544
1.3831 | 122.239 | 64.2993 | 95.447 | 8.2846 | 115.8202 | 61.1195
1.3833 | 122.3123 | 64.0147 | 95.7561 | 8.2891 | 116.1415 | 61.1562
1.3835 | 122.0179 | 64.1072 | 95.5654 | 8.2665 | 115.9018 | 61.009
1.3836 | 122.4098 | 63.8139 | 95.9894 | 8.2939 | 116.391 | 61.2049
1.3838 | 122.5811 | 63.9742 | 95.8862 | 8.3055 | 116.3164 | 61.2906
1.384 | 122.5318 | 63.8953 | 95.9486 | 8.3006 | 116.3706 | 61.2659
1.3841 | 122.6296 | 64.0302 | 95.8463 | 8.3068 | 116.2846 | 61.3148
1.3843 | 122.5559 | 64.106 | 95.746 | 8.3006 | 116.1719 | 61.2779
1.3844 | 122.4086 | 64.0314 | 95.7715 | 8.2891 | 116.1729 | 61.2043
1.3846 | 122.2368 | 63.9461 | 95.7995 | 8.2754 | 116.1723 | 61.1184
1.3848 | 122.5796 | 63.7927 | 96.0672 | 8.2993 | 116.4971 | 61.2898
1.3851 | 122.7507 | 64.1136 | 95.8033 | 8.3099 | 116.2618 | 61.3754
1.3851 | 122.383 | 64.1033 | 95.691 | 8.283 | 116.0882 | 61.1915
1.3853 | 122.7993 | 64.1027 | 95.8304 | 8.3117 | 116.2969 | 61.3996
1.3855 | 122.2845 | 63.9437 | 95.8178 | 8.2737 | 116.1985 | 61.1422
1.3856 | 122.4068 | 64.0854 | 95.7169 | 8.2817 | 116.118 | 61.2034
1.3859 | 122.431 | 63.9869 | 95.8234 | 8.2821 | 116.2286 | 61.2155
1.386 | 123.0189 | 63.9334 | 96.0729 | 8.3237 | 116.576 | 61.5094
1.3861 | 122.6021 | 64.054 | 95.8134 | 8.2927 | 116.247 | 61.301
1.3863 | 122.6509 | 63.8417 | 96.0419 | 8.2954 | 116.4837 | 61.3254
1.3865 | 122.7241 | 63.7383 | 96.1697 | 8.2994 | 116.6237 | 61.362
1.3866 | 122.4543 | 64.087 | 95.7311 | 8.2791 | 116.1402 | 61.2272
1.3868 | 122.9197 | 63.9705 | 96.0027 | 8.3118 | 116.4893 | 61.4598
1.387 | 122.2087 | 63.843 | 95.8932 | 8.2592 | 116.2614 | 61.1044
1.3871 | 122.5517 | 63.8704 | 95.9802 | 8.2835 | 116.4054 | 61.2758
1.3873 | 122.2818 | 64.0979 | 95.6627 | 8.2628 | 116.043 | 61.1409
1.3874 | 122.6737 | 64.0464 | 95.8448 | 8.2901 | 116.2904 | 61.3368
1.3877 | 122.8939 | 64.1221 | 95.8425 | 8.3047 | 116.3248 | 61.4469
1.3878 | 122.8937 | 63.8063 | 96.1583 | 8.3038 | 116.6405 | 61.4468
1.3879 | 122.967 | 64.0062 | 95.9828 | 8.3083 | 116.4773 | 61.4835
1.3881 | 123.0157 | 64.1472 | 95.858 | 8.3109 | 116.3607 | 61.5079
1.3882 | 122.795 | 63.8442 | 96.0875 | 8.2942 | 116.5533 | 61.3975
1.3884 | 122.5497 | 64.024 | 95.8259 | 8.2752 | 116.2508 | 61.2748
1.3886 | 122.721 | 63.927 | 95.98 | 8.2867 | 116.4335 | 61.3605
1.3887 | 122.4022 | 64.3431 | 95.4576 | 8.2629 | 115.858 | 61.2011
1.3889 | 122.3774 | 63.6763 | 96.1162 | 8.2598 | 116.5124 | 61.1887
1.3891 | 122.4997 | 63.9648 | 95.8684 | 8.2677 | 116.285 | 61.2498
1.3893 | 122.4504 | 63.6912 | 96.1256 | 8.2629 | 116.534 | 61.2252
1.3895 | 122.7196 | 64.0782 | 95.8283 | 8.281 | 116.2816 | 61.3598
1.3897 | 122.7439 | 63.8657 | 96.0489 | 8.2819 | 116.5062 | 61.3719
1.3898 | 122.8171 | 64.2116 | 95.7274 | 8.2863 | 116.197 | 61.4086
1.39 | 122.4249 | 63.6682 | 96.1401 | 8.2572 | 116.5442 | 61.2124
1.3902 | 122.6206 | 64.018 | 95.8555 | 8.27 | 116.2923 | 61.3103
1.3903 | 122.6939 | 64.1136 | 95.7844 | 8.2744 | 116.2333 | 61.3469
1.3905 | 122.4485 | 64.0474 | 95.7688 | 8.2555 | 116.1769 | 61.2243
1.3906 | 122.4729 | 63.7731 | 96.0512 | 8.2568 | 116.4634 | 61.2365
1.3908 | 123.0607 | 63.8257 | 96.1945 | 8.2978 | 116.7046 | 61.5303
1.391 | 123.2565 | 64.1371 | 95.9484 | 8.311 | 116.4911 | 61.6282
1.3912 | 122.9621 | 64.0464 | 95.941 | 8.2886 | 116.4347 | 61.4811
1.3913 | 122.9864 | 63.8599 | 96.1356 | 8.2895 | 116.6333 | 61.4932
1.3915 | 122.8882 | 63.9083 | 96.0544 | 8.2815 | 116.5358 | 61.4441
1.3917 | 123.2309 | 63.7997 | 96.2773 | 8.3049 | 116.8157 | 61.6154
1.3918 | 122.7407 | 63.7546 | 96.159 | 8.2692 | 116.6158 | 61.3704
1.392 | 123.304 | 63.8602 | 96.2411 | 8.3084 | 116.7918 | 61.652
1.3921 | 122.8137 | 64.0177 | 95.9202 | 8.2723 | 116.3892 | 61.4069
1.3923 | 123.23 | 63.8402 | 96.2365 | 8.3014 | 116.7748 | 61.615
1.3924 | 122.8623 | 63.9005 | 96.0536 | 8.2741 | 116.5306 | 61.4311
1.3926 | 122.9845 | 63.934 | 96.0608 | 8.2816 | 116.5582 | 61.4922
1.3928 | 122.7882 | 63.9366 | 95.9928 | 8.2667 | 116.4575 | 61.3941
1.393 | 122.7634 | 63.6125 | 96.3086 | 8.2636 | 116.7692 | 61.3817
1.3931 | 122.6897 | 63.8874 | 96.0092 | 8.2574 | 116.4575 | 61.3449
1.3933 | 122.7875 | 63.9095 | 96.0197 | 8.2636 | 116.4842 | 61.3937
1.3936 | 123.4241 | 63.8687 | 96.2727 | 8.3076 | 116.8434 | 61.7121
1.3936 | 122.6645 | 63.9606 | 95.9276 | 8.2526 | 116.3716 | 61.3322
1.3938 | 122.3701 | 63.7991 | 95.9909 | 8.2302 | 116.386 | 61.1851
1.394 | 122.6639 | 63.9854 | 95.9026 | 8.2505 | 116.3466 | 61.332
1.3942 | 123.0066 | 63.5941 | 96.4081 | 8.2738 | 116.9092 | 61.5033
1.3943 | 122.688 | 64.0562 | 95.8398 | 8.2505 | 116.2878 | 61.344
1.3944 | 123.0553 | 64.2307 | 95.7877 | 8.276 | 116.297 | 61.5277
1.3946 | 123.055 | 64.2131 | 95.8052 | 8.2747 | 116.3144 | 61.5275
1.3948 | 123.2263 | 63.7709 | 96.3045 | 8.2861 | 116.8422 | 61.6131
1.395 | 123.2505 | 63.8375 | 96.246 | 8.2866 | 116.7877 | 61.6252
1.3951 | 123.1277 | 63.9183 | 96.1243 | 8.2769 | 116.6456 | 61.5639
1.3953 | 123.397 | 63.9354 | 96.1969 | 8.2954 | 116.7631 | 61.6985
1.3954 | 123.0293 | 63.8472 | 96.1626 | 8.2681 | 116.6674 | 61.5146
1.3956 | 123.47 | 63.8777 | 96.279 | 8.2984 | 116.8573 | 61.735
1.3958 | 123.1268 | 63.9926 | 96.0497 | 8.273 | 116.5708 | 61.5634
1.396 | 123.1264 | 63.7628 | 96.2793 | 8.2717 | 116.8004 | 61.5632
1.3961 | 122.7832 | 64.0552 | 95.8725 | 8.2463 | 116.3364 | 61.3916
1.3963 | 122.9055 | 63.7507 | 96.2178 | 8.2542 | 116.7021 | 61.4528
1.3964 | 122.9788 | 63.9043 | 96.0886 | 8.2586 | 116.5851 | 61.4894
1.3967 | 122.7825 | 63.9128 | 96.0147 | 8.2432 | 116.4784 | 61.3912
1.3968 | 122.6842 | 64.0459 | 95.8488 | 8.2353 | 116.2962 | 61.3421
1.3969 | 123.125 | 64.1828 | 95.8589 | 8.266 | 116.3797 | 61.5625
1.3972 | 123.2717 | 64.0195 | 96.0711 | 8.2753 | 116.6164 | 61.6359
1.3972 | 123.1246 | 63.8838 | 96.1577 | 8.2643 | 116.6785 | 61.5623
1.3974 | 123.2713 | 63.9545 | 96.1359 | 8.2735 | 116.6811 | 61.6356
1.3976 | 123.4181 | 63.9237 | 96.2157 | 8.2832 | 116.7853 | 61.709
1.3978 | 123.3688 | 63.9357 | 96.1872 | 8.2784 | 116.7487 | 61.6844
1.398 | 123.1724 | 63.8118 | 96.2457 | 8.263 | 116.7744 | 61.5862
1.3982 | 123.3927 | 63.803 | 96.3279 | 8.278 | 116.8934 | 61.6964
1.3984 | 123.4659 | 63.797 | 96.3583 | 8.2819 | 116.936 | 61.733
1.3985 | 122.6572 | 63.8066 | 96.0791 | 8.2232 | 116.522 | 61.3286
1.3986 | 123.3676 | 64.1484 | 95.9741 | 8.2736 | 116.5354 | 61.6838
1.3988 | 123.0978 | 64.0102 | 96.0224 | 8.253 | 116.5387 | 61.5489
1.399 | 123.1954 | 64.3165 | 95.7486 | 8.2587 | 116.2812 | 61.5977
1.3992 | 122.7297 | 64.2509 | 95.659 | 8.2246 | 116.114 | 61.3649
1.3993 | 123.097 | 64.054 | 95.9783 | 8.25 | 116.4945 | 61.5485
1.3995 | 122.9988 | 64.2596 | 95.74 | 8.2421 | 116.2398 | 61.4994
1.3996 | 122.9006 | 64.1142 | 95.8527 | 8.2343 | 116.3361 | 61.4503
1.3998 | 123.3167 | 64.11 | 95.9956 | 8.2627 | 116.5484 | 61.6584
1.4 | 123.4635 | 64.1094 | 96.0451 | 8.2724 | 116.6224 | 61.7318
1.4001 | 123.2673 | 63.8399 | 96.2492 | 8.2575 | 116.7938 | 61.6337
1.4003 | 123.1691 | 64.0335 | 97.0229 | 8.2496 | 117.5511 | 61.5846
1.4005 | 123.0953 | 63.647 | 96.3848 | 8.2431 | 116.9006 | 61.5476
1.4006 | 122.9971 | 63.7338 | 96.2652 | 8.2352 | 116.7647 | 61.4985
1.4008 | 122.9478 | 63.5524 | 96.4302 | 8.2309 | 116.9215 | 61.4739
1.401 | 123.3885 | 63.6512 | 96.4783 | 8.2611 | 117.0431 | 61.6943
1.4011 | 123.2658 | 63.8762 | 96.2124 | 8.2515 | 116.7567 | 61.6329
1.4013 | 123.4861 | 63.797 | 96.365 | 8.2663 | 116.946 | 61.743
1.4014 | 123.6819 | 63.7595 | 96.4678 | 8.2794 | 117.0814 | 61.8409
1.4016 | 123.6326 | 63.8959 | 96.315 | 8.2746 | 116.9204 | 61.8163
1.4018 | 123.3138 | 63.8974 | 96.2072 | 8.2511 | 116.7595 | 61.6569
1.402 | 123.6075 | 63.9975 | 96.205 | 8.2707 | 116.8063 | 61.8038
1.4022 | 123.2152 | 63.9379 | 96.1338 | 8.2415 | 116.6697 | 61.6076
1.4023 | 123.5825 | 63.8254 | 96.3688 | 8.2668 | 116.9658 | 61.7912
1.4025 | 123.5823 | 64.0283 | 96.1658 | 8.266 | 116.7628 | 61.7911
1.4026 | 123.6555 | 63.8036 | 96.4149 | 8.2703 | 117.0242 | 61.8278
1.4028 | 123.8022 | 63.6322 | 96.6352 | 8.2795 | 117.2689 | 61.9011
1.403 | 123.508 | 63.8508 | 96.3185 | 8.2577 | 116.9032 | 61.754
1.4031 | 123.0913 | 63.8687 | 96.1617 | 8.2272 | 116.677 | 61.5457
1.4033 | 123.1891 | 63.8983 | 96.1647 | 8.2333 | 116.6962 | 61.5945
1.4034 | 123.3604 | 64.0894 | 96.0307 | 8.2446 | 116.5908 | 61.6802
1.4036 | 123.85 | 63.7232 | 96.5601 | 8.2783 | 117.2018 | 61.925
1.4038 | 123.1148 | 63.6132 | 96.4251 | 8.225 | 116.9442 | 61.5574
1.4039 | 123.5066 | 63.8134 | 96.3555 | 8.2521 | 116.9399 | 61.7533
1.4041 | 123.1633 | 63.8931 | 96.1613 | 8.2264 | 116.6885 | 61.5816
1.4044 | 123.163 | 63.6754 | 96.3789 | 8.2251 | 116.9061 | 61.5815
1.4045 | 123.9712 | 63.7694 | 96.5543 | 8.2818 | 117.2162 | 61.9856
1.4046 | 123.677 | 63.8281 | 96.3976 | 8.26 | 117.0104 | 61.8385
1.4048 | 123.3093 | 63.5941 | 96.509 | 8.233 | 117.0606 | 61.6547
1.4049 | 123.7256 | 63.5251 | 96.7168 | 8.2618 | 117.3377 | 61.8628
1.4051 | 123.3579 | 63.6207 | 96.4986 | 8.2347 | 117.0582 | 61.6789
1.4053 | 123.8475 | 63.5922 | 96.6903 | 8.2683 | 117.3316 | 61.9238
1.4054 | 123.5533 | 63.8154 | 96.369 | 8.2465 | 116.9613 | 61.7767
1.4056 | 123.2591 | 63.7277 | 96.3587 | 8.2248 | 116.9019 | 61.6296
1.4058 | 123.4548 | 63.8436 | 96.308 | 8.2374 | 116.8838 | 61.7274
1.4059 | 123.4056 | 63.8448 | 96.2904 | 8.2331 | 116.858 | 61.7028
1.4062 | 123.6503 | 63.6104 | 96.6064 | 8.2492 | 117.2147 | 61.8251
1.4063 | 123.748 | 63.7441 | 96.5052 | 8.2553 | 117.1299 | 61.874
1.4064 | 123.9193 | 63.8735 | 96.4329 | 8.2667 | 117.0862 | 61.9597
1.4067 | 123.086 | 63.9228 | 96.1059 | 8.2061 | 116.6202 | 61.543
1.4068 | 123.2818 | 63.8312 | 96.2627 | 8.2192 | 116.8097 | 61.6409
1.407 | 123.4041 | 63.9164 | 96.2183 | 8.2271 | 116.7856 | 61.702
1.4072 | 123.6243 | 63.8475 | 96.3606 | 8.2415 | 116.9646 | 61.8121
1.4073 | 123.1341 | 63.7801 | 96.2646 | 8.2058 | 116.7869 | 61.567
1.4075 | 123.6728 | 63.9394 | 96.2849 | 8.2432 | 116.897 | 61.8364
1.4077 | 123.599 | 63.6055 | 96.5942 | 8.2367 | 117.194 | 61.7995
1.4078 | 123.5988 | 63.9285 | 96.2711 | 8.2358 | 116.8709 | 61.7994
1.408 | 123.6966 | 63.6346 | 96.5976 | 8.242 | 117.2137 | 61.8483
1.4082 | 123.9657 | 63.8796 | 96.4423 | 8.2598 | 117.1033 | 61.9829
1.4083 | 123.794 | 63.8623 | 96.4024 | 8.2468 | 117.0347 | 61.897
1.4085 | 123.4263 | 63.9791 | 96.163 | 8.2198 | 116.7341 | 61.7132
1.4087 | 123.4015 | 63.7613 | 96.3725 | 8.2168 | 116.9395 | 61.7008
1.4088 | 123.6708 | 63.3803 | 96.8433 | 8.2351 | 117.4551 | 61.8354
1.409 | 123.5971 | 63.7973 | 96.4017 | 8.229 | 117.0012 | 61.7985
1.4091 | 123.4989 | 63.6343 | 96.532 | 8.2212 | 117.1151 | 61.7494
1.4093 | 123.5231 | 63.8681 | 96.3063 | 8.2221 | 116.8935 | 61.7616
1.4094 | 123.2044 | 63.6609 | 96.4072 | 8.1986 | 116.9413 | 61.6022
1.4096 | 123.6451 | 63.921 | 96.294 | 8.2286 | 116.9015 | 61.8225
1.4098 | 123.3753 | 63.6434 | 96.4817 | 8.2082 | 117.0442 | 61.6876
1.41 | 123.7915 | 63.9086 | 96.3552 | 8.2369 | 116.9872 | 61.8958
1.4101 | 123.4728 | 63.8962 | 96.2614 | 8.2135 | 116.8402 | 61.7364
1.4103 | 123.644 | 63.9216 | 96.2931 | 8.2243 | 116.9004 | 61.822
1.4105 | 123.8888 | 63.627 | 96.6693 | 8.2408 | 117.3174 | 61.9444
1.4106 | 123.7906 | 63.8112 | 96.4523 | 8.233 | 117.0841 | 61.8953
1.4108 | 124.0352 | 63.7044 | 96.6407 | 8.2491 | 117.3132 | 62.0176
1.411 | 124.0595 | 63.7459 | 96.6073 | 8.25 | 117.2838 | 62.0297
1.4111 | 123.5448 | 63.7326 | 96.449 | 8.2127 | 117.0398 | 61.7724
1.4113 | 123.7895 | 63.9926 | 96.2706 | 8.2288 | 116.9021 | 61.8947
1.4115 | 123.7403 | 63.6948 | 96.552 | 8.2244 | 117.1753 | 61.8701
1.4116 | 124.3035 | 64.0071 | 96.4274 | 8.2635 | 117.1446 | 62.1517
1.4118 | 124.1562 | 63.9291 | 96.4563 | 8.2518 | 117.149 | 62.0781
1.412 | 123.8375 | 64.0734 | 96.2058 | 8.2284 | 116.8454 | 61.9188
1.4122 | 123.8127 | 64.2443 | 96.0266 | 8.2254 | 116.662 | 61.9063
1.4124 | 124.1064 | 64.0486 | 96.3202 | 8.2453 | 117.0046 | 62.0532
1.4125 | 123.5673 | 63.8974 | 96.2917 | 8.2063 | 116.8862 | 61.7836
1.4126 | 123.9345 | 63.7755 | 96.536 | 8.2315 | 117.1918 | 61.9673
1.4128 | 123.9588 | 64.1088 | 96.2108 | 8.2324 | 116.8706 | 61.9794
1.4129 | 124.1546 | 64.0422 | 96.3427 | 8.2454 | 117.0351 | 62.0773
1.4131 | 123.9828 | 64.1586 | 96.169 | 8.232 | 116.8328 | 61.9914
1.4133 | 123.6151 | 63.7105 | 96.4945 | 8.2051 | 117.097 | 61.8075
1.4135 | 123.7617 | 63.9158 | 96.3381 | 8.2142 | 116.9651 | 61.8809
1.4136 | 123.2717 | 63.9331 | 96.1575 | 8.1791 | 116.7028 | 61.6359
1.4137 | 123.8839 | 63.9267 | 96.3679 | 8.2216 | 117.0153 | 61.942
1.4139 | 123.5161 | 63.6449 | 96.5271 | 8.1943 | 117.1132 | 61.7581
1.4141 | 123.8834 | 63.6929 | 96.6016 | 8.2195 | 117.2488 | 61.9417
1.4142 | 123.4422 | 63.8137 | 96.3337 | 8.1875 | 116.9074 | 61.7211
1.4144 | 123.9563 | 63.5838 | 96.735 | 8.2225 | 117.3944 | 61.9782
1.4146 | 123.9806 | 64.0065 | 96.3204 | 8.2234 | 116.9838 | 61.9903
1.4149 | 123.8822 | 63.4852 | 96.8089 | 8.2148 | 117.4559 | 61.9411
1.415 | 123.5145 | 63.7876 | 96.3839 | 8.188 | 116.9697 | 61.7573
1.4152 | 123.7838 | 63.6682 | 96.5931 | 8.2062 | 117.2237 | 61.8919
1.4153 | 123.9305 | 63.7913 | 96.5189 | 8.2157 | 117.174 | 61.9653
1.4155 | 124.1017 | 63.4982 | 96.869 | 8.2265 | 117.5526 | 62.0508
1.4157 | 123.734 | 63.6896 | 96.5551 | 8.1997 | 117.1774 | 61.867
1.4158 | 123.9053 | 63.7843 | 96.5175 | 8.211 | 117.1683 | 61.9526
1.416 | 123.8071 | 63.8097 | 96.4593 | 8.2032 | 117.0938 | 61.9035
1.4162 | 123.6353 | 63.6452 | 96.5666 | 8.1898 | 117.1724 | 61.8176
1.4163 | 123.6351 | 63.9727 | 96.239 | 8.189 | 116.8448 | 61.8175
1.4165 | 123.9043 | 63.7731 | 96.5283 | 8.2072 | 117.179 | 61.9521
1.4167 | 124.0754 | 63.6476 | 96.7109 | 8.218 | 117.3901 | 62.0377
1.4168 | 124.1242 | 63.9696 | 96.4051 | 8.2206 | 117.0925 | 62.0621
1.417 | 123.7566 | 64.0295 | 96.2227 | 8.1938 | 116.8488 | 61.8783
1.4172 | 124.2217 | 64.0295 | 96.3777 | 8.2254 | 117.0813 | 62.1108
1.4172 | 123.8786 | 63.6573 | 96.6356 | 8.2008 | 117.282 | 61.9393
1.4175 | 124.5152 | 63.9017 | 96.6034 | 8.2444 | 117.3559 | 62.2576
1.4177 | 123.7555 | 63.8684 | 96.3834 | 8.1896 | 117.0093 | 61.8777
1.4178 | 123.9513 | 64.1184 | 96.1987 | 8.203 | 116.8573 | 61.9757
1.418 | 123.5836 | 64.1184 | 96.0761 | 8.1758 | 116.6734 | 61.7918
1.4181 | 123.8038 | 63.8033 | 96.4646 | 8.1905 | 117.0986 | 61.9019
1.4183 | 124.2199 | 63.869 | 96.5376 | 8.2186 | 117.241 | 62.11
1.4185 | 124.2442 | 64.1517 | 96.263 | 8.2195 | 116.9704 | 62.1221
1.4186 | 123.8766 | 64.0643 | 96.2279 | 8.1927 | 116.874 | 61.9383
1.4188 | 124.0968 | 64.0489 | 96.3167 | 8.2074 | 116.9995 | 62.0484
1.4191 | 124.2433 | 64.0568 | 96.3576 | 8.2161 | 117.0649 | 62.1217
1.4192 | 124.3656 | 64.0718 | 96.3834 | 8.2239 | 117.111 | 62.1828
1.4193 | 123.9735 | 64.0616 | 96.2629 | 8.1954 | 116.9251 | 61.9867
1.4195 | 124.0222 | 64.1469 | 96.1938 | 8.198 | 116.8642 | 62.0111
1.4197 | 123.728 | 64.2944 | 95.9483 | 8.176 | 116.5696 | 61.864
1.4198 | 123.8012 | 64.0822 | 96.1849 | 8.1803 | 116.8184 | 61.9006
1.42 | 123.9725 | 64.0888 | 96.2354 | 8.1916 | 116.8974 | 61.9862
1.4202 | 124.609 | 63.8847 | 96.6516 | 8.2352 | 117.4198 | 62.3045
1.4203 | 124.168 | 64.0776 | 96.3117 | 8.2037 | 117.0064 | 62.084
1.4205 | 123.9962 | 64.0652 | 96.2669 | 8.1903 | 116.9329 | 61.9981
1.4206 | 124.5594 | 63.9267 | 96.5931 | 8.2292 | 117.353 | 62.2797
1.4209 | 124.1916 | 64.2403 | 96.1569 | 8.202 | 116.8555 | 62.0958
1.421 | 124.069 | 63.9984 | 96.3579 | 8.1926 | 117.0361 | 62.0345
1.4211 | 123.7503 | 64.0537 | 96.1964 | 8.1693 | 116.8215 | 61.8752
1.4213 | 123.995 | 64.0099 | 96.3218 | 8.1857 | 116.9876 | 61.9975
1.4215 | 124.4846 | 63.9316 | 96.5633 | 8.2189 | 117.3107 | 62.2423
1.4216 | 124.4354 | 63.9539 | 96.5246 | 8.2146 | 117.2638 | 62.2177
1.4218 | 124.1657 | 63.9366 | 96.452 | 8.1948 | 117.1463 | 62.0829
1.4219 | 124.7289 | 63.6873 | 96.889 | 8.2336 | 117.6772 | 62.3645
1.4221 | 124.2387 | 64.1082 | 96.3047 | 8.1979 | 117.0111 | 62.1193
1.4223 | 124.4344 | 63.6863 | 96.7918 | 8.2108 | 117.5309 | 62.2172
1.4224 | 124.6057 | 63.8215 | 96.7137 | 8.222 | 117.4813 | 62.3028
1.4226 | 124.385 | 63.8469 | 96.6148 | 8.2056 | 117.3456 | 62.1925
1.4228 | 124.0907 | 63.7047 | 96.6589 | 8.1837 | 117.3407 | 62.0454
1.4229 | 123.7966 | 63.6981 | 96.5674 | 8.1622 | 117.2002 | 61.8983
1.4231 | 124.1148 | 63.9794 | 96.3922 | 8.1838 | 117.078 | 62.0574
1.4234 | 124.4328 | 63.9693 | 96.5083 | 8.2044 | 117.2471 | 62.2164
1.4235 | 124.0162 | 63.9158 | 96.4229 | 8.1743 | 117.0923 | 62.0081
1.4237 | 124.2119 | 63.8082 | 96.5958 | 8.1873 | 117.2978 | 62.106
1.4238 | 124.4811 | 63.7244 | 96.7693 | 8.2053 | 117.5162 | 62.2406
1.4239 | 124.4809 | 63.9981 | 96.4955 | 8.2045 | 117.2424 | 62.2405
1.4242 | 124.4071 | 63.888 | 96.581 | 8.1981 | 117.3156 | 62.2036
1.4243 | 124.3824 | 64.1469 | 96.3139 | 8.1955 | 117.0443 | 62.1912
1.4245 | 124.4067 | 63.8692 | 96.5997 | 8.1964 | 117.3341 | 62.2033
1.4246 | 124.2105 | 63.7193 | 96.6842 | 8.1818 | 117.386 | 62.1053
1.4248 | 124.1367 | 63.8563 | 96.5226 | 8.1754 | 117.2121 | 62.0684
1.425 | 124.3569 | 63.9799 | 96.4724 | 8.19 | 117.1986 | 62.1785
1.4252 | 124.5771 | 63.7432 | 96.7825 | 8.2042 | 117.5453 | 62.2885
1.4253 | 124.8953 | 63.6699 | 96.9619 | 8.2257 | 117.7777 | 62.4476
1.4255 | 124.1847 | 63.7053 | 96.6896 | 8.175 | 117.3871 | 62.0924
1.4256 | 124.258 | 63.8959 | 96.5234 | 8.1793 | 117.2331 | 62.129
1.4257 | 124.6497 | 64.0724 | 96.4775 | 8.206 | 117.2524 | 62.3248
1.426 | 124.4779 | 63.8687 | 96.6239 | 8.1927 | 117.3702 | 62.2389
1.4261 | 124.3797 | 63.8765 | 96.5834 | 8.185 | 117.3133 | 62.1898
1.4263 | 124.159 | 64.1094 | 96.2769 | 8.1687 | 116.9701 | 62.0795
1.4264 | 124.4038 | 63.8547 | 96.6132 | 8.185 | 117.3472 | 62.2019
1.4266 | 124.5259 | 63.6349 | 96.8737 | 8.1923 | 117.628 | 62.2629
1.4268 | 124.1828 | 63.7044 | 96.6899 | 8.1675 | 117.387 | 62.0914
1.427 | 124.5498 | 63.7172 | 96.7994 | 8.1919 | 117.5577 | 62.2749
1.4271 | 124.4517 | 63.8466 | 96.6373 | 8.1842 | 117.3792 | 62.2258
1.4273 | 124.3535 | 63.8635 | 96.5877 | 8.1765 | 117.3132 | 62.1767
1.4275 | 124.353 | 63.8678 | 96.5832 | 8.1748 | 117.3087 | 62.1765
1.4276 | 124.5734 | 63.8514 | 96.6731 | 8.1899 | 117.4353 | 62.2867
1.4278 | 124.1077 | 63.7659 | 96.6033 | 8.156 | 117.2879 | 62.0538
1.428 | 124.5238 | 63.7712 | 96.7367 | 8.1843 | 117.4907 | 62.2619
1.4282 | 124.5725 | 63.5651 | 96.9591 | 8.1865 | 117.7211 | 62.2862
1.4283 | 124.2784 | 63.5001 | 96.926 | 8.1651 | 117.6391 | 62.1392
1.4285 | 124.3761 | 63.5759 | 96.8828 | 8.1711 | 117.6122 | 62.1881
1.4287 | 124.6207 | 63.6938 | 96.8464 | 8.187 | 117.6166 | 62.3104
1.4288 | 125.086 | 63.7897 | 96.9056 | 8.2191 | 117.7533 | 62.543
1.429 | 124.4978 | 63.3918 | 97.1075 | 8.1767 | 117.8571 | 62.2489
1.4291 | 124.7915 | 63.5067 | 97.0905 | 8.1965 | 117.8891 | 62.3958
1.4293 | 124.9138 | 63.699 | 96.9389 | 8.2042 | 117.7579 | 62.4569
1.4294 | 124.4482 | 63.4813 | 97.0014 | 8.1708 | 117.7428 | 62.2241
1.4296 | 124.5703 | 63.6011 | 96.9223 | 8.1781 | 117.6841 | 62.2852
1.4298 | 124.6436 | 63.8275 | 96.7204 | 8.1824 | 117.4943 | 62.3218
1.4299 | 124.7658 | 63.6794 | 96.9092 | 8.1901 | 117.7035 | 62.3829
1.4301 | 124.5696 | 63.5457 | 96.9775 | 8.1752 | 117.7391 | 62.2848
1.4303 | 124.5693 | 63.7677 | 96.7554 | 8.1743 | 117.517 | 62.2847
1.4304 | 124.6426 | 63.5617 | 96.9858 | 8.1786 | 117.7596 | 62.3213
1.4306 | 125.2056 | 63.6564 | 97.0788 | 8.2167 | 117.9464 | 62.6028
1.4307 | 124.8381 | 63.5194 | 97.0933 | 8.1906 | 117.8997 | 62.4191
1.4309 | 124.8623 | 63.9008 | 96.72 | 8.1911 | 117.5303 | 62.4311
1.4311 | 124.1763 | 63.7689 | 96.6232 | 8.1423 | 117.3192 | 62.0881
1.4313 | 124.9597 | 63.6198 | 97.0334 | 8.1958 | 117.8601 | 62.4799
1.4314 | 125.1799 | 63.8635 | 96.8631 | 8.2104 | 117.7265 | 62.59
1.4317 | 124.2734 | 63.7613 | 96.6632 | 8.1458 | 117.3754 | 62.1367
1.4318 | 124.4936 | 63.6942 | 96.8037 | 8.1604 | 117.5526 | 62.2468
1.432 | 124.5667 | 63.736 | 96.7862 | 8.1643 | 117.5474 | 62.2834
1.4322 | 124.3216 | 64.0265 | 96.414 | 8.1463 | 117.1343 | 62.1608
1.4324 | 124.9091 | 63.5953 | 97.0411 | 8.1861 | 117.8592 | 62.4545
1.4324 | 124.86 | 64.0377 | 96.5823 | 8.1823 | 117.3923 | 62.43
1.4327 | 124.8842 | 63.8124 | 96.8157 | 8.1827 | 117.6297 | 62.4421
1.4328 | 124.7615 | 64.0144 | 96.5728 | 8.1734 | 117.3663 | 62.3807
1.4329 | 124.4184 | 63.6873 | 96.7855 | 8.1486 | 117.5219 | 62.2092
1.4331 | 125.2754 | 64.037 | 96.7215 | 8.2076 | 117.6007 | 62.6377
1.4333 | 124.4668 | 64.1747 | 96.3142 | 8.1499 | 117.0587 | 62.2334
1.4335 | 124.2217 | 63.7108 | 96.6964 | 8.132 | 117.4 | 62.1108
1.4337 | 124.9561 | 63.9875 | 96.6645 | 8.182 | 117.4906 | 62.4781
1.4338 | 124.662 | 63.8218 | 96.7322 | 8.1607 | 117.5092 | 62.331
1.434 | 124.4903 | 63.9938 | 96.503 | 8.1479 | 117.2514 | 62.2452
1.4341 | 124.6126 | 63.9655 | 96.572 | 8.1556 | 117.3408 | 62.3063
1.4343 | 124.6857 | 64.037 | 96.5249 | 8.1595 | 117.3059 | 62.3429
1.4345 | 125.0039 | 64.0071 | 96.6609 | 8.1808 | 117.4949 | 62.502
1.4346 | 124.6853 | 63.8898 | 96.672 | 8.1578 | 117.4528 | 62.3426
1.4348 | 124.8074 | 63.8756 | 96.7269 | 8.1651 | 117.5281 | 62.4037
1.435 | 125.0521 | 63.7326 | 96.9514 | 8.1813 | 117.7935 | 62.5261
1.4351 | 124.758 | 63.8484 | 96.7376 | 8.16 | 117.5306 | 62.379
1.4353 | 125.1007 | 64.0428 | 96.6574 | 8.183 | 117.5075 | 62.5503
1.4355 | 124.4636 | 63.8756 | 96.6123 | 8.1374 | 117.3562 | 62.2318
1.4355 | 124.9778 | 63.8315 | 96.8278 | 8.1728 | 117.6574 | 62.4889
1.4358 | 125.0754 | 63.8016 | 96.8902 | 8.1784 | 117.7361 | 62.5377
1.436 | 124.9525 | 63.9073 | 96.7435 | 8.1682 | 117.569 | 62.4763
1.4362 | 124.6094 | 64.1834 | 96.3531 | 8.1435 | 117.1213 | 62.3047
1.4363 | 124.9031 | 64.3525 | 96.2819 | 8.1631 | 117.0991 | 62.4516
1.4365 | 124.609 | 63.7159 | 96.8204 | 8.1418 | 117.5886 | 62.3045
1.4367 | 124.7801 | 64.1538 | 96.4396 | 8.1525 | 117.2363 | 62.3901
1.4368 | 124.5595 | 63.967 | 96.5528 | 8.1364 | 117.3127 | 62.2797
1.437 | 125.0246 | 64.041 | 96.6339 | 8.1679 | 117.4713 | 62.5123
1.4371 | 124.7305 | 64.2319 | 96.3449 | 8.1466 | 117.1333 | 62.3652
1.4373 | 124.6567 | 64.3093 | 96.2429 | 8.1403 | 117.019 | 62.3283
1.4374 | 125.0729 | 63.9194 | 96.7716 | 8.1688 | 117.6171 | 62.5365
1.4376 | 124.9501 | 64.1511 | 96.4989 | 8.159 | 117.324 | 62.4751
1.4378 | 125.3663 | 64.0525 | 96.7363 | 8.1872 | 117.6306 | 62.6831
1.438 | 125.0965 | 63.9008 | 96.798 | 8.1672 | 117.6475 | 62.5483
1.4381 | 124.8269 | 64.1481 | 96.4609 | 8.1476 | 117.2654 | 62.4135
1.4383 | 124.7532 | 64.0601 | 96.5243 | 8.1417 | 117.3165 | 62.3766
1.4384 | 124.655 | 63.7671 | 96.7846 | 8.134 | 117.5604 | 62.3275
1.4386 | 125.218 | 64.4045 | 96.3348 | 8.172 | 117.2045 | 62.609
1.4388 | 124.8994 | 63.9291 | 96.704 | 8.149 | 117.5206 | 62.4497
1.4389 | 124.7522 | 64.0967 | 96.4874 | 8.1379 | 117.2794 | 62.3761
1.4391 | 125.1929 | 64.3041 | 96.4269 | 8.1678 | 117.2923 | 62.5964
1.4392 | 125.7069 | 64.0861 | 96.8162 | 8.2027 | 117.7674 | 62.8535
1.4394 | 124.8984 | 64.1983 | 96.4345 | 8.1453 | 117.2509 | 62.4492
1.4396 | 124.9962 | 63.8889 | 96.7765 | 8.1512 | 117.6092 | 62.4981
1.4397 | 124.9715 | 64.106 | 96.5512 | 8.1487 | 117.3797 | 62.4857
1.4399 | 125.1915 | 64.1145 | 96.616 | 8.1628 | 117.4813 | 62.5958
1.4401 | 124.9954 | 63.9446 | 96.7205 | 8.1483 | 117.5531 | 62.4977
1.4404 | 124.9215 | 63.6017 | 97.0388 | 8.1416 | 117.8591 | 62.4608
1.4405 | 125.1662 | 63.6818 | 97.0403 | 8.1577 | 117.9013 | 62.5831
1.4407 | 125.166 | 64.3016 | 96.4204 | 8.1569 | 117.2814 | 62.583
1.4408 | 125.2392 | 63.8359 | 96.9105 | 8.1612 | 117.7837 | 62.6196
1.4409 | 125.2635 | 63.7598 | 96.9947 | 8.162 | 117.8719 | 62.6317
1.4412 | 124.8223 | 63.9186 | 96.6888 | 8.1302 | 117.4926 | 62.4112
1.4414 | 125.4588 | 63.9944 | 96.8252 | 8.1731 | 117.735 | 62.7294
1.4415 | 125.2381 | 63.9615 | 96.7845 | 8.157 | 117.6576 | 62.6191
1.4416 | 125.3115 | 64.1163 | 96.6542 | 8.1617 | 117.5394 | 62.6557
1.4418 | 124.9438 | 63.7812 | 96.8667 | 8.135 | 117.6907 | 62.4719
1.442 | 125.1885 | 63.9325 | 96.797 | 8.1511 | 117.6617 | 62.5942
1.4422 | 125.0167 | 64.1371 | 96.5351 | 8.138 | 117.3713 | 62.5084
1.4423 | 125.1145 | 64.0683 | 96.6365 | 8.144 | 117.4889 | 62.5572
1.4425 | 125.3835 | 63.9863 | 96.8082 | 8.1614 | 117.7055 | 62.6918
1.4427 | 125.065 | 63.9203 | 96.768 | 8.1385 | 117.6122 | 62.5325
1.4427 | 125.2363 | 64.0074 | 96.738 | 8.15 | 117.6107 | 62.6181
1.443 | 125.2359 | 63.9642 | 96.7811 | 8.1487 | 117.6538 | 62.618
1.4431 | 124.5255 | 64.0867 | 96.4218 | 8.0987 | 117.1761 | 62.2628
1.4432 | 124.9416 | 63.6322 | 97.015 | 8.1267 | 117.8386 | 62.4708
1.4434 | 124.77 | 63.9633 | 96.6267 | 8.114 | 117.4217 | 62.385
1.4436 | 125.2105 | 63.9183 | 96.8185 | 8.1433 | 117.6869 | 62.6052
1.4438 | 124.7449 | 63.9488 | 96.6328 | 8.1098 | 117.4236 | 62.3724
1.444 | 125.0875 | 63.8651 | 96.8307 | 8.1328 | 117.6786 | 62.5437
1.4441 | 125.0138 | 63.8756 | 96.7957 | 8.1268 | 117.6313 | 62.5069
1.4443 | 125.3809 | 63.8541 | 96.9395 | 8.1514 | 117.8364 | 62.6905
1.4445 | 125.1601 | 63.7703 | 96.9497 | 8.1345 | 117.8097 | 62.58
1.4447 | 124.7436 | 63.8589 | 96.7223 | 8.1049 | 117.5129 | 62.3718
1.4448 | 125.6494 | 63.8865 | 96.9966 | 8.1668 | 117.9382 | 62.8247
1.445 | 125.1349 | 63.8106 | 96.901 | 8.1304 | 117.7569 | 62.5675
1.4451 | 125.3306 | 63.6646 | 97.1123 | 8.1431 | 118.0007 | 62.6653
1.4453 | 125.4529 | 63.7982 | 97.0194 | 8.1507 | 117.9282 | 62.7264
1.4455 | 125.0607 | 63.9479 | 96.739 | 8.1224 | 117.5825 | 62.5304
1.4456 | 125.2564 | 63.5765 | 97.1756 | 8.1351 | 118.0517 | 62.6282
1.4458 | 125.3051 | 63.963 | 96.8054 | 8.1373 | 117.6895 | 62.6525
1.446 | 124.913 | 63.8414 | 96.7963 | 8.1093 | 117.6151 | 62.4565
1.4461 | 125.1577 | 63.9155 | 96.8037 | 8.1255 | 117.6633 | 62.5788
1.4463 | 125.2554 | 63.9693 | 96.7825 | 8.1314 | 117.6584 | 62.6277
1.4464 | 124.9124 | 63.8756 | 96.7619 | 8.1069 | 117.5806 | 62.4562
1.4466 | 125.4998 | 63.8998 | 96.9335 | 8.1463 | 117.8501 | 62.7499
1.4468 | 125.3035 | 63.9316 | 96.8362 | 8.1315 | 117.7202 | 62.6518
1.4469 | 124.8871 | 64.0555 | 96.5735 | 8.1023 | 117.3881 | 62.4436
1.4471 | 125.5235 | 63.9818 | 96.8594 | 8.1451 | 117.7799 | 62.7617
1.4473 | 125.058 | 63.9745 | 96.7115 | 8.1121 | 117.5545 | 62.529
1.4475 | 125.2291 | 64.0858 | 96.6572 | 8.1227 | 117.5287 | 62.6145
1.4476 | 125.2533 | 64.087 | 96.6641 | 8.1236 | 117.5397 | 62.6267
1.4478 | 125.4735 | 63.8085 | 97.016 | 8.138 | 117.9283 | 62.7368
1.4479 | 125.3754 | 64.1846 | 96.6072 | 8.1304 | 117.5031 | 62.6877
1.4481 | 125.2526 | 63.9017 | 96.8492 | 8.1207 | 117.7246 | 62.6263
1.4483 | 125.6442 | 63.8007 | 97.0807 | 8.1469 | 118.0214 | 62.8221
1.4484 | 125.1542 | 63.9966 | 96.7215 | 8.1123 | 117.5805 | 62.5771
1.4486 | 125.3008 | 63.8063 | 96.9606 | 8.1212 | 117.8441 | 62.6504
1.4488 | 125.5944 | 63.5402 | 97.3246 | 8.1407 | 118.257 | 62.7972
1.4489 | 125.5942 | 63.8614 | 97.0033 | 8.1398 | 117.9357 | 62.7971
1.4492 | 125.1776 | 63.9539 | 96.772 | 8.1099 | 117.6349 | 62.5888
1.4494 | 125.0548 | 63.8804 | 96.8045 | 8.1002 | 117.647 | 62.5274
1.4495 | 125.6913 | 63.8713 | 97.0258 | 8.1433 | 117.9743 | 62.8456
1.4497 | 125.0789 | 63.829 | 96.864 | 8.1002 | 117.7104 | 62.5394
1.4498 | 125.1521 | 63.9996 | 96.7178 | 8.1045 | 117.5765 | 62.5761
1.4499 | 125.054 | 63.7468 | 96.9379 | 8.0969 | 117.7802 | 62.527
1.4501 | 125.7639 | 63.8036 | 97.1177 | 8.1451 | 118.0783 | 62.8819
1.4503 | 125.5187 | 64.1245 | 96.7151 | 8.1269 | 117.6348 | 62.7593
1.4504 | 124.9797 | 64.142 | 96.5179 | 8.089 | 117.3479 | 62.4899
1.4507 | 125.3712 | 63.9587 | 96.8317 | 8.1148 | 117.7269 | 62.6856
1.4507 | 125.4446 | 64.1484 | 96.6665 | 8.1194 | 117.5739 | 62.7223
1.451 | 125.7871 | 63.9473 | 96.9817 | 8.1418 | 117.9462 | 62.8935
1.4512 | 125.7622 | 63.9349 | 96.9858 | 8.1389 | 117.9462 | 62.8811
1.4513 | 125.1254 | 63.8886 | 96.8199 | 8.0942 | 117.6741 | 62.5627
1.4515 | 125.468 | 64.0531 | 96.7696 | 8.117 | 117.6809 | 62.734
1.4517 | 125.5411 | 63.9092 | 96.9378 | 8.1208 | 117.8613 | 62.7705
1.4518 | 125.4674 | 64.0694 | 96.7531 | 8.115 | 117.6643 | 62.7337
1.452 | 125.4427 | 63.9621 | 96.8521 | 8.1124 | 117.7593 | 62.7214
1.4521 | 125.7363 | 63.7809 | 97.1312 | 8.1319 | 118.0873 | 62.8682
1.4523 | 125.6136 | 63.7262 | 97.145 | 8.1222 | 118.0806 | 62.8068
1.4524 | 125.4665 | 63.8524 | 96.9698 | 8.1117 | 117.8809 | 62.7333
1.4525 | 125.5398 | 64.1465 | 96.7001 | 8.1159 | 117.6234 | 62.7699
1.4528 | 125.1721 | 64.0035 | 96.7205 | 8.0894 | 117.5826 | 62.5861
1.453 | 125.4657 | 63.8566 | 96.9653 | 8.1084 | 117.8762 | 62.7328
1.4531 | 125.5389 | 64.0093 | 96.837 | 8.1126 | 117.7602 | 62.7695
1.4533 | 125.4406 | 63.618 | 97.1955 | 8.1047 | 118.1023 | 62.7203
1.4535 | 125.4403 | 63.8913 | 96.9221 | 8.1034 | 117.8289 | 62.7202
1.4536 | 125.3178 | 63.9736 | 96.799 | 8.0946 | 117.6853 | 62.6589
1.4538 | 125.8318 | 63.7628 | 97.1811 | 8.1292 | 118.1531 | 62.9159
1.454 | 125.3907 | 63.8025 | 96.9944 | 8.0976 | 117.8928 | 62.6953
1.4541 | 125.6843 | 63.7855 | 97.1093 | 8.117 | 118.0566 | 62.8421
1.4543 | 125.5372 | 63.7637 | 97.082 | 8.1061 | 118.0049 | 62.7686
1.4545 | 125.7817 | 63.924 | 97.0032 | 8.1217 | 117.9668 | 62.8908
1.4547 | 125.8548 | 63.8629 | 97.0887 | 8.1255 | 118.0645 | 62.9274
1.4548 | 125.9772 | 64.1033 | 96.8891 | 8.1335 | 117.8853 | 62.9886
1.455 | 125.3891 | 63.687 | 97.1094 | 8.0919 | 118.0076 | 62.6946
1.4551 | 125.9276 | 63.8602 | 97.1157 | 8.1281 | 118.1036 | 62.9638
1.4553 | 125.6581 | 63.9143 | 96.9717 | 8.1088 | 117.9147 | 62.829
1.4554 | 125.8537 | 63.8127 | 97.1385 | 8.1214 | 118.1142 | 62.9269
1.4556 | 125.7555 | 63.9533 | 96.9652 | 8.1135 | 117.9244 | 62.8777
1.4558 | 125.8776 | 64.1302 | 96.829 | 8.1206 | 117.8086 | 62.9388
1.4559 | 125.9264 | 64.0344 | 96.9411 | 8.1236 | 117.9288 | 62.9632
1.4561 | 125.6812 | 63.8004 | 97.0933 | 8.1056 | 118.0402 | 62.8406
1.4563 | 126.1952 | 63.8481 | 97.217 | 8.14 | 118.2495 | 63.0976
1.4564 | 125.6808 | 64.1647 | 96.7289 | 8.1039 | 117.6757 | 62.8404
1.4566 | 125.5337 | 63.8807 | 96.9639 | 8.093 | 117.8861 | 62.7668
1.4568 | 125.4354 | 63.6618 | 97.15 | 8.0851 | 118.0559 | 62.7177
1.4569 | 126.1942 | 63.9031 | 97.1616 | 8.1364 | 118.194 | 63.0971
1.4571 | 125.7532 | 63.6295 | 97.2882 | 8.1049 | 118.2471 | 62.8766
1.4574 | 125.8018 | 63.7758 | 97.1581 | 8.107 | 118.1251 | 62.9009
1.4575 | 126.0709 | 63.5962 | 97.4274 | 8.1247 | 118.4393 | 63.0355
1.4576 | 125.9973 | 63.8103 | 97.1888 | 8.1188 | 118.1883 | 62.9986
1.4579 | 125.6052 | 64.0226 | 96.8458 | 8.0907 | 117.78 | 62.8026
1.4579 | 125.5316 | 63.9802 | 96.8637 | 8.0853 | 117.7856 | 62.7658
1.4582 | 126.1679 | 63.983 | 97.073 | 8.1277 | 118.1009 | 63.0839
1.4584 | 125.9717 | 63.9043 | 97.0863 | 8.1131 | 118.0815 | 62.9858
1.4585 | 125.7266 | 63.9337 | 96.9752 | 8.0955 | 117.9296 | 62.8633
1.4587 | 125.7998 | 63.6909 | 97.2424 | 8.0997 | 118.209 | 62.8999
1.4588 | 126.1914 | 63.7047 | 97.3591 | 8.1257 | 118.391 | 63.0957
1.4589 | 125.4811 | 63.7181 | 97.1089 | 8.0762 | 118.0224 | 62.7405
1.4591 | 125.8237 | 63.7516 | 97.1896 | 8.0989 | 118.1602 | 62.9118
1.4593 | 126.4844 | 63.9739 | 97.1876 | 8.143 | 118.2683 | 63.2422
1.4595 | 125.7741 | 63.9207 | 97.004 | 8.0935 | 117.9664 | 62.8871
1.4597 | 125.9942 | 64.0367 | 96.9614 | 8.1074 | 117.9604 | 62.9971
1.4597 | 125.5289 | 63.8478 | 96.9952 | 8.0751 | 117.9166 | 62.7644
1.46 | 126.1651 | 63.8557 | 97.1993 | 8.1175 | 118.2269 | 63.0826
1.4601 | 125.4304 | 64.0582 | 96.7519 | 8.0664 | 117.657 | 62.7152
1.4603 | 125.6014 | 63.9427 | 96.9244 | 8.0769 | 117.858 | 62.8007
1.4604 | 126.091 | 64.1199 | 96.9104 | 8.11 | 117.9256 | 63.0455
1.4606 | 125.7969 | 64.0078 | 96.9245 | 8.0887 | 117.8906 | 62.8984
1.4608 | 125.919 | 63.9394 | 97.0336 | 8.0959 | 118.0201 | 62.9595
1.4609 | 125.8454 | 63.7994 | 97.1491 | 8.0904 | 118.1233 | 62.9227
1.4611 | 126.0899 | 63.9171 | 97.1129 | 8.106 | 118.1279 | 63.045
1.4614 | 125.7467 | 63.9225 | 96.9931 | 8.0809 | 117.9509 | 62.8734
1.4615 | 125.7466 | 63.9488 | 96.9667 | 8.0805 | 117.9245 | 62.8733
1.4617 | 125.8442 | 63.9421 | 97.006 | 8.086 | 117.98 | 62.9221
1.4618 | 125.8685 | 63.7979 | 97.1583 | 8.0868 | 118.1363 | 62.9342
1.462 | 125.7703 | 63.8396 | 97.0838 | 8.0793 | 118.0456 | 62.8852
1.4622 | 126.3576 | 63.8487 | 97.2705 | 8.1183 | 118.3301 | 63.1788
1.4623 | 126.0146 | 63.7665 | 97.2384 | 8.094 | 118.2408 | 63.0073
1.4625 | 125.7451 | 63.8076 | 97.1074 | 8.0748 | 118.0649 | 62.8725
1.4626 | 125.7693 | 63.9134 | 97.0097 | 8.0757 | 117.9713 | 62.8847
1.4628 | 126.0628 | 63.6359 | 97.385 | 8.0945 | 118.3955 | 63.0314
1.463 | 126.0136 | 64.282 | 96.7225 | 8.0904 | 117.7248 | 63.0068
1.4631 | 125.842 | 64.0002 | 96.9471 | 8.0778 | 117.9208 | 62.921
1.4633 | 126.1355 | 63.5623 | 97.4829 | 8.0967 | 118.5054 | 63.0677
1.4634 | 126.0864 | 63.7559 | 97.2729 | 8.093 | 118.2873 | 63.0432
1.4636 | 125.7678 | 63.803 | 97.1196 | 8.07 | 118.0809 | 62.8839
1.4638 | 126.3797 | 63.8254 | 97.3012 | 8.111 | 118.3644 | 63.1898
1.4639 | 126.1836 | 63.9028 | 97.1584 | 8.0968 | 118.189 | 63.0918
1.4641 | 125.9875 | 63.8732 | 97.1226 | 8.0826 | 118.1205 | 62.9937
1.4643 | 126.183 | 63.9137 | 97.1473 | 8.0948 | 118.1778 | 63.0915
1.4645 | 126.0358 | 63.9155 | 97.0964 | 8.0835 | 118.1024 | 63.0179
1.4646 | 126.305 | 63.9388 | 97.1629 | 8.1015 | 118.2137 | 63.1525
1.4648 | 125.7905 | 63.862 | 97.0682 | 8.0652 | 118.0333 | 62.8953
1.4649 | 126.1821 | 63.9739 | 97.0868 | 8.0911 | 118.1171 | 63.091
1.4651 | 125.8879 | 64.3226 | 96.64 | 8.0699 | 117.6214 | 62.944
1.4652 | 126.2551 | 64.2086 | 96.8764 | 8.0945 | 117.9189 | 63.1275
1.4654 | 126.1323 | 63.9397 | 97.1044 | 8.085 | 118.1265 | 63.0662
1.4656 | 126.23 | 64.0201 | 97.0566 | 8.0908 | 118.0949 | 63.115
1.4659 | 126.5969 | 63.8182 | 97.3808 | 8.1143 | 118.4802 | 63.2984
1.4659 | 126.2785 | 63.7933 | 97.2995 | 8.0921 | 118.3459 | 63.1392
1.4661 | 126.4495 | 64.0565 | 97.0933 | 8.1026 | 118.1683 | 63.2248
1.4664 | 126.2778 | 63.8254 | 97.2672 | 8.0897 | 118.3135 | 63.1389
1.4665 | 126.1796 | 63.8345 | 97.2254 | 8.0822 | 118.2553 | 63.0898
1.4667 | 126.0815 | 64.0585 | 96.9687 | 8.0747 | 117.9822 | 63.0407
1.4668 | 126.0078 | 63.7308 | 97.2718 | 8.0689 | 118.2731 | 63.0039
1.467 | 126.5461 | 63.9887 | 97.1933 | 8.1044 | 118.2844 | 63.2731
1.4672 | 126.3745 | 63.9391 | 97.1857 | 8.0919 | 118.2482 | 63.1873
1.4673 | 126.2519 | 63.7305 | 97.3535 | 8.0828 | 118.3954 | 63.1259
1.4674 | 126.1292 | 64.2067 | 96.8364 | 8.0736 | 117.8579 | 63.0646
1.4676 | 126.178 | 63.7244 | 97.3349 | 8.0762 | 118.3646 | 63.089
1.4678 | 126.398 | 63.8989 | 97.2338 | 8.09 | 118.3001 | 63.199
1.4679 | 126.4712 | 63.918 | 97.2391 | 8.0942 | 118.3176 | 63.2356
1.4681 | 126.0303 | 63.8787 | 97.1314 | 8.0633 | 118.1365 | 63.0152
1.4683 | 126.079 | 63.7021 | 97.3242 | 8.0655 | 118.3374 | 63.0395
1.4685 | 126.6663 | 63.7114 | 97.5107 | 8.1047 | 118.6218 | 63.3332
1.4687 | 126.4457 | 63.7915 | 97.3571 | 8.0884 | 118.4313 | 63.2228
1.4688 | 126.3965 | 63.7749 | 97.3573 | 8.0843 | 118.4233 | 63.1982
1.4689 | 125.9312 | 63.7535 | 97.2236 | 8.0522 | 118.2121 | 62.9656
1.4691 | 126.2736 | 63.95 | 97.1412 | 8.0744 | 118.1868 | 63.1368
1.4693 | 126.4936 | 63.999 | 97.1655 | 8.0881 | 118.2478 | 63.2468
1.4694 | 126.0284 | 63.7202 | 97.2893 | 8.0561 | 118.294 | 63.0142
1.4696 | 126.2973 | 63.9001 | 97.199 | 8.0732 | 118.2486 | 63.1487
1.4697 | 126.3216 | 63.8572 | 97.25 | 8.0741 | 118.3036 | 63.1608
1.47 | 126.5906 | 64.2222 | 96.9747 | 8.0912 | 118.0731 | 63.2953
1.4702 | 125.9537 | 64.0715 | 96.9131 | 8.0467 | 117.9053 | 62.9768
1.4703 | 126.2228 | 63.9116 | 97.1627 | 8.0642 | 118.1998 | 63.1114
1.4705 | 126.3695 | 63.9661 | 97.1571 | 8.0734 | 118.2186 | 63.1847
1.4706 | 126.5161 | 63.8069 | 97.3651 | 8.0825 | 118.4512 | 63.2581
1.4708 | 126.6627 | 63.631 | 97.5899 | 8.0913 | 118.7004 | 63.3314
1.471 | 126.2952 | 64.035 | 97.0634 | 8.0656 | 118.1126 | 63.1476
1.4711 | 126.4174 | 63.9696 | 97.1695 | 8.0731 | 118.2391 | 63.2087
1.4713 | 126.6864 | 64.0217 | 97.2071 | 8.0902 | 118.3215 | 63.3432
1.4715 | 126.6862 | 63.9515 | 97.2772 | 8.0894 | 118.3916 | 63.3431
1.4716 | 125.8781 | 63.8832 | 97.0762 | 8.0336 | 118.0558 | 62.939
1.4718 | 126.4163 | 63.9222 | 97.2166 | 8.069 | 118.286 | 63.2082
1.472 | 126.2937 | 63.6926 | 97.4053 | 8.0599 | 118.4543 | 63.1469
1.4721 | 126.1221 | 63.5741 | 97.4666 | 8.0475 | 118.487 | 63.0611
1.4723 | 126.636 | 63.934 | 97.278 | 8.0816 | 118.384 | 63.318
1.4725 | 126.6112 | 63.8254 | 97.3783 | 8.0787 | 118.4802 | 63.3056
1.4726 | 126.5375 | 63.7169 | 97.4623 | 8.0729 | 118.5519 | 63.2688
1.4728 | 126.5373 | 63.9802 | 97.1989 | 8.0721 | 118.2885 | 63.2687
1.473 | 126.488 | 63.9661 | 97.1966 | 8.0676 | 118.2779 | 63.244
1.4731 | 126.7572 | 63.9542 | 97.2982 | 8.0855 | 118.4244 | 63.3786
1.4733 | 126.4876 | 63.9331 | 97.2294 | 8.066 | 118.3107 | 63.2438
1.4734 | 126.5853 | 63.8871 | 97.308 | 8.0718 | 118.4055 | 63.2926
1.4736 | 126.4382 | 64.0594 | 97.0867 | 8.0611 | 118.1597 | 63.2191
1.4737 | 126.7562 | 63.9379 | 97.3142 | 8.0819 | 118.4402 | 63.3781
1.4739 | 126.9028 | 64.1224 | 97.1785 | 8.0906 | 118.329 | 63.4514
1.4741 | 126.4373 | 64.1254 | 97.0204 | 8.0579 | 118.0933 | 63.2187
1.4744 | 126.7797 | 63.7441 | 97.5158 | 8.0799 | 118.6458 | 63.3899
1.4745 | 126.3878 | 64.0229 | 97.1064 | 8.0525 | 118.171 | 63.1939
1.4746 | 126.7303 | 64.0035 | 97.2399 | 8.075 | 118.3617 | 63.3652
1.4748 | 126.5587 | 63.882 | 97.3042 | 8.0625 | 118.3974 | 63.2794
1.4749 | 126.8033 | 64.1184 | 97.1494 | 8.0783 | 118.2833 | 63.4017
1.4751 | 126.5827 | 64.0761 | 97.1181 | 8.0622 | 118.2152 | 63.2913
1.4754 | 126.5089 | 63.9225 | 97.2471 | 8.056 | 118.3319 | 63.2544
1.4755 | 125.9456 | 64.1916 | 96.7903 | 8.0171 | 117.7812 | 62.9728
1.4757 | 126.484 | 63.8327 | 97.3286 | 8.0528 | 118.4093 | 63.242
1.4758 | 126.5327 | 64.2028 | 96.9748 | 8.0553 | 118.0635 | 63.2663
1.476 | 126.3855 | 63.9621 | 97.1664 | 8.0441 | 118.2306 | 63.1927
1.4762 | 126.8259 | 63.8269 | 97.4484 | 8.0732 | 118.5861 | 63.413
1.4763 | 126.3606 | 63.9655 | 97.1547 | 8.0409 | 118.2148 | 63.1803
1.4764 | 126.3603 | 63.8886 | 97.2315 | 8.0401 | 118.2916 | 63.1802
1.4767 | 126.4824 | 63.7918 | 97.369 | 8.0472 | 118.4494 | 63.2412
1.4767 | 127.0699 | 63.6882 | 97.6684 | 8.0865 | 118.8467 | 63.5349
1.4769 | 126.9961 | 63.957 | 97.375 | 8.0804 | 118.541 | 63.498
1.4771 | 126.2125 | 64.1178 | 96.953 | 8.0265 | 117.9884 | 63.1062
1.4772 | 126.5305 | 63.8527 | 97.3241 | 8.0473 | 118.4125 | 63.2652
1.4775 | 126.4567 | 63.8396 | 97.3126 | 8.0411 | 118.3888 | 63.2284
1.4776 | 126.6279 | 63.8835 | 97.3258 | 8.0519 | 118.4304 | 63.3139
1.4777 | 126.4563 | 64.0703 | 97.0818 | 8.0395 | 118.1578 | 63.2281
1.4779 | 126.4805 | 63.8919 | 97.2683 | 8.0404 | 118.3484 | 63.2403
1.4781 | 126.5781 | 63.9122 | 97.2805 | 8.0458 | 118.3769 | 63.2891
1.4782 | 126.8962 | 63.8986 | 97.4001 | 8.0665 | 118.5495 | 63.4481
1.4785 | 126.4307 | 63.8487 | 97.2949 | 8.0339 | 118.3667 | 63.2154
1.4787 | 126.7976 | 63.6866 | 97.5793 | 8.0575 | 118.7122 | 63.3988
1.4788 | 126.8218 | 63.8345 | 97.4394 | 8.0583 | 118.5764 | 63.4109
1.479 | 126.6747 | 63.7994 | 97.4255 | 8.0476 | 118.538 | 63.3374
1.4792 | 126.6744 | 63.7498 | 97.475 | 8.0464 | 118.5874 | 63.3372
1.4793 | 126.5763 | 63.7562 | 97.4359 | 8.039 | 118.5319 | 63.2881
1.4795 | 126.9433 | 63.6996 | 97.6148 | 8.063 | 118.772 | 63.4716
1.4796 | 126.7717 | 63.8928 | 97.3644 | 8.0506 | 118.493 | 63.3858
1.4798 | 126.3308 | 63.6642 | 97.4461 | 8.0201 | 118.5012 | 63.1654
1.48 | 126.5018 | 63.6388 | 97.5285 | 8.0305 | 118.6121 | 63.2509
1.4801 | 126.8933 | 63.6679 | 97.6299 | 8.0561 | 118.7788 | 63.4467
1.4803 | 126.5502 | 63.6083 | 97.5751 | 8.0318 | 118.6668 | 63.2751
1.4804 | 126.5257 | 63.7613 | 97.4139 | 8.0297 | 118.5015 | 63.2628
1.4806 | 126.5253 | 63.5584 | 97.6167 | 8.0285 | 118.7043 | 63.2627
1.4808 | 126.3293 | 63.5315 | 97.5783 | 8.0145 | 118.6331 | 63.1646
1.481 | 126.5737 | 63.4587 | 97.7325 | 8.0298 | 118.8282 | 63.2869
1.4811 | 126.8919 | 63.8493 | 97.448 | 8.0509 | 118.5966 | 63.4459
1.4813 | 126.4264 | 63.6467 | 97.4954 | 8.0183 | 118.5665 | 63.2132
1.4815 | 127.0381 | 63.7529 | 97.5931 | 8.0585 | 118.7661 | 63.519
1.4816 | 126.7932 | 63.7326 | 97.5318 | 8.0415 | 118.664 | 63.3966
1.4818 | 126.5725 | 63.7852 | 97.4056 | 8.0255 | 118.5011 | 63.2863
1.4819 | 126.7681 | 63.7044 | 97.5516 | 8.0379 | 118.6797 | 63.3841
1.4821 | 126.523 | 63.8112 | 97.3631 | 8.0202 | 118.4503 | 63.2615
1.4823 | 126.7431 | 63.6918 | 97.5559 | 8.0342 | 118.6798 | 63.3716
1.4824 | 126.6939 | 63.7147 | 97.5166 | 8.0301 | 118.6323 | 63.347
1.4827 | 126.9383 | 63.79 | 97.5228 | 8.0451 | 118.6791 | 63.4691
1.4829 | 126.2771 | 63.8913 | 97.2011 | 7.9997 | 118.2473 | 63.1386
1.483 | 126.8644 | 63.9938 | 97.2943 | 8.0385 | 118.4384 | 63.4322
1.4831 | 126.5215 | 63.9443 | 97.2295 | 8.0146 | 118.3164 | 63.2607
1.4833 | 126.815 | 63.8227 | 97.449 | 8.0336 | 118.5848 | 63.4075
1.4834 | 127.3044 | 63.7296 | 97.7052 | 8.0658 | 118.9226 | 63.6522
1.4836 | 126.9369 | 63.9836 | 97.3287 | 8.0399 | 118.4848 | 63.4684
1.4838 | 126.9122 | 63.6285 | 97.6756 | 8.0374 | 118.8276 | 63.4561
1.4839 | 126.7651 | 64.0565 | 97.1985 | 8.0268 | 118.326 | 63.3825
1.4842 | 126.7158 | 63.81 | 97.4286 | 8.0223 | 118.5479 | 63.3579
1.4843 | 127.3031 | 63.7003 | 97.7341 | 8.0611 | 118.9512 | 63.6515
1.4844 | 127.4252 | 63.7093 | 97.7658 | 8.0685 | 119.0033 | 63.7126
1.4847 | 126.5926 | 63.676 | 97.5215 | 8.0112 | 118.6203 | 63.2963
1.4848 | 126.8127 | 63.689 | 97.5819 | 8.0253 | 118.7173 | 63.4063
1.4849 | 127.3755 | 63.8744 | 97.5841 | 8.0624 | 118.8133 | 63.6877
1.4852 | 126.6653 | 64.0262 | 97.1956 | 8.0134 | 118.3064 | 63.3326
1.4852 | 126.861 | 63.9778 | 97.3092 | 8.0262 | 118.4527 | 63.4305
1.4854 | 126.9831 | 64.0728 | 97.2549 | 8.0333 | 118.4187 | 63.4915
1.4856 | 127.0318 | 63.9461 | 97.3978 | 8.0358 | 118.5698 | 63.5159
1.4858 | 127.1783 | 64.1511 | 97.2417 | 8.0445 | 118.4381 | 63.5892
1.486 | 126.9333 | 63.8959 | 97.4152 | 8.0272 | 118.5708 | 63.4667
1.4861 | 126.5659 | 64.1442 | 97.0444 | 8.0017 | 118.1388 | 63.283
1.4863 | 126.9083 | 64.1675 | 97.1353 | 8.0236 | 118.2866 | 63.4541
1.4864 | 127.153 | 64.1384 | 97.2459 | 8.0396 | 118.4381 | 63.5765
1.4866 | 126.6386 | 63.9476 | 97.2653 | 8.0039 | 118.3717 | 63.3193
1.4867 | 127.0055 | 63.7822 | 97.553 | 8.0278 | 118.7206 | 63.5028
1.487 | 127.2009 | 64.1193 | 97.281 | 8.0394 | 118.4812 | 63.6005
1.4871 | 127.1029 | 64.0123 | 97.3553 | 8.0324 | 118.5392 | 63.5515
1.4873 | 126.7354 | 64.083 | 97.1621 | 8.0065 | 118.2847 | 63.3677
1.4875 | 127.3961 | 63.7849 | 97.6805 | 8.0501 | 118.9131 | 63.698
1.4876 | 126.5147 | 63.9751 | 97.1965 | 7.9901 | 118.2822 | 63.2573
1.4878 | 126.8571 | 63.8663 | 97.4194 | 8.0124 | 118.5623 | 63.4286
1.488 | 127.1995 | 63.9594 | 97.4404 | 8.0342 | 118.6403 | 63.5997
1.4881 | 127.1258 | 63.9273 | 97.448 | 8.0285 | 118.6356 | 63.5629
1.4883 | 127.3213 | 63.8042 | 97.6362 | 8.0404 | 118.8565 | 63.6607
1.4885 | 126.8805 | 64.0135 | 97.28 | 8.01 | 118.4268 | 63.4403
1.4886 | 127.0272 | 63.5411 | 97.8013 | 8.0191 | 118.9725 | 63.5136
1.4888 | 126.831 | 63.82 | 97.457 | 8.0048 | 118.5955 | 63.4155
1.489 | 126.9776 | 64.0976 | 97.2283 | 8.0139 | 118.3912 | 63.4888
1.4891 | 127.2712 | 63.8895 | 97.5342 | 8.0328 | 118.7461 | 63.6356
1.4893 | 127.0996 | 64.0302 | 97.3363 | 8.0205 | 118.5196 | 63.5498
1.4894 | 126.928 | 63.705 | 97.6043 | 8.0082 | 118.759 | 63.464
1.4896 | 127.197 | 63.7277 | 97.6713 | 8.0251 | 118.8708 | 63.5985
1.4898 | 127.2457 | 63.8019 | 97.6133 | 8.0276 | 118.8209 | 63.6228
1.49 | 127.2454 | 63.8644 | 97.5507 | 8.0264 | 118.7583 | 63.6227
1.4901 | 126.8536 | 63.8203 | 97.4642 | 7.9997 | 118.6065 | 63.4268
1.4902 | 127.0492 | 63.9246 | 97.4251 | 8.0121 | 118.6 | 63.5246
1.4904 | 126.9999 | 63.8823 | 97.451 | 8.0076 | 118.6177 | 63.5
1.4906 | 126.9506 | 63.9969 | 97.32 | 8.0031 | 118.4784 | 63.4753
1.4907 | 127.1219 | 63.8359 | 97.5381 | 8.0142 | 118.725 | 63.5609
1.4909 | 127.2194 | 64.0991 | 97.3074 | 8.0196 | 118.5106 | 63.6097
1.4911 | 126.9254 | 64.1345 | 97.174 | 7.9987 | 118.3282 | 63.4627
1.4914 | 127.2922 | 64.1874 | 97.2433 | 8.0222 | 118.4587 | 63.6461
1.4915 | 127.0717 | 63.918 | 97.4392 | 8.0066 | 118.6178 | 63.5358
1.4916 | 127.61 | 63.871 | 97.6657 | 8.0419 | 118.934 | 63.805
1.4918 | 126.9489 | 63.8481 | 97.4682 | 7.9968 | 118.6263 | 63.4744
1.492 | 127.3646 | 63.7102 | 97.7447 | 8.0236 | 118.9721 | 63.6823
1.4921 | 127.2176 | 63.8614 | 97.5445 | 8.0129 | 118.7474 | 63.6088
1.4923 | 126.997 | 64.2134 | 97.1189 | 7.9974 | 118.2851 | 63.4985
1.4924 | 127.5598 | 63.881 | 97.6389 | 8.0343 | 118.8989 | 63.7799
1.4926 | 126.9965 | 64.3634 | 96.9688 | 7.9954 | 118.1348 | 63.4982
1.4928 | 127.1676 | 64.0734 | 97.3158 | 8.0061 | 118.5104 | 63.5838
1.4929 | 127.2408 | 63.9073 | 97.5063 | 8.0102 | 118.7131 | 63.6204
1.4931 | 127.4854 | 63.9067 | 97.5884 | 8.0258 | 118.836 | 63.7427
1.4933 | 127.2158 | 64.1408 | 97.2645 | 8.0066 | 118.4671 | 63.6079
1.4934 | 127.7051 | 63.7933 | 97.7751 | 8.0386 | 119.0593 | 63.8526
1.4936 | 127.3133 | 64.0247 | 97.4131 | 8.0116 | 118.6319 | 63.6566
1.4938 | 127.215 | 63.7722 | 97.6328 | 8.0039 | 118.8353 | 63.6075
1.4939 | 127.7043 | 63.9017 | 97.6664 | 8.0358 | 118.9505 | 63.8522
1.4941 | 127.6796 | 63.8781 | 97.6818 | 8.0334 | 118.9617 | 63.8398
1.4943 | 127.0184 | 63.8701 | 97.4694 | 7.988 | 118.6391 | 63.5092
1.4944 | 127.1896 | 63.8974 | 97.4991 | 7.9987 | 118.6974 | 63.5948
1.4946 | 127.5565 | 64.0459 | 97.4729 | 8.0225 | 118.7323 | 63.7782
1.4947 | 127.3115 | 64.0283 | 97.4089 | 8.0053 | 118.6274 | 63.6557
1.4949 | 127.3113 | 63.9421 | 97.495 | 8.0045 | 118.7135 | 63.6556
1.4951 | 127.4088 | 64.0329 | 97.4367 | 8.0099 | 118.6715 | 63.7044
1.4952 | 127.4086 | 63.6503 | 97.8192 | 8.0091 | 119.054 | 63.7043
1.4955 | 127.6775 | 63.7544 | 97.8048 | 8.0259 | 119.0844 | 63.8388
1.4956 | 127.2367 | 63.9615 | 97.4507 | 7.9957 | 118.6569 | 63.6184
1.4958 | 127.2119 | 63.7952 | 97.6088 | 7.9929 | 118.8108 | 63.606
1.496 | 127.2607 | 64.0172 | 97.403 | 7.9954 | 118.6131 | 63.6303
1.4961 | 127.4073 | 63.7044 | 97.7647 | 8.0044 | 118.9992 | 63.7036
1.4963 | 127.6028 | 63.6219 | 97.9124 | 8.0163 | 119.1795 | 63.8014
1.4965 | 127.2109 | 63.9699 | 97.4337 | 7.9893 | 118.6356 | 63.6055
1.4967 | 127.2106 | 63.5648 | 97.8387 | 7.9882 | 119.0405 | 63.6053
1.4968 | 127.553 | 63.6304 | 97.8873 | 8.0103 | 119.1461 | 63.7765
1.497 | 127.2591 | 63.7229 | 97.6968 | 7.9899 | 118.9067 | 63.6296
1.4972 | 127.2833 | 63.66 | 97.7678 | 7.9903 | 118.9816 | 63.6416
1.4973 | 127.5279 | 63.4401 | 98.0692 | 8.0063 | 119.3239 | 63.764
1.4975 | 127.4297 | 63.7426 | 97.734 | 7.9986 | 118.9722 | 63.7148
1.4976 | 127.0134 | 63.2076 | 98.1302 | 7.97 | 119.2991 | 63.5067
1.4978 | 127.4291 | 63.4348 | 98.0416 | 7.9966 | 119.2798 | 63.7146
1.4979 | 127.2577 | 64.0404 | 97.3788 | 7.9848 | 118.5884 | 63.6288
1.4981 | 127.649 | 63.7038 | 97.8459 | 8.0097 | 119.1207 | 63.8245
1.4983 | 127.7222 | 63.8735 | 97.7006 | 8.0139 | 118.9876 | 63.8611
1.4984 | 127.1835 | 63.7725 | 97.622 | 7.9771 | 118.8192 | 63.5917
1.4986 | 127.6971 | 63.9679 | 97.5978 | 8.0103 | 118.8807 | 63.8486
1.4988 | 127.6235 | 63.7674 | 97.7738 | 8.0046 | 119.0443 | 63.8117
1.4989 | 127.4519 | 63.9645 | 97.5195 | 7.9924 | 118.7615 | 63.726
1.4991 | 127.3537 | 63.816 | 97.6352 | 7.9847 | 118.8608 | 63.6768
1.4993 | 127.5982 | 63.7546 | 97.7781 | 8.0002 | 119.0445 | 63.7991
1.4994 | 127.5491 | 63.514 | 98.0024 | 7.9962 | 119.2605 | 63.7745
1.4996 | 127.6221 | 63.6237 | 97.917 | 7.9999 | 119.1874 | 63.8111
1.4999 | 127.6218 | 63.5965 | 97.9441 | 7.9987 | 119.2144 | 63.8109
1.5 | 127.8174 | 63.7144 | 97.8914 | 8.011 | 119.1943 | 63.9087
1.5001 | 127.3521 | 63.7 | 97.7507 | 7.9792 | 118.9761 | 63.6761
1.5003 | 127.5477 | 63.7169 | 97.799 | 7.9915 | 119.057 | 63.7739
1.5005 | 127.6453 | 63.6588 | 97.8896 | 7.9968 | 119.1638 | 63.8226
1.5006 | 127.9388 | 63.4111 | 98.2352 | 8.0156 | 119.5583 | 63.9694
1.5008 | 127.7183 | 63.5778 | 97.995 | 8.0001 | 119.2813 | 63.8591
1.501 | 127.6445 | 63.4801 | 98.0681 | 7.9941 | 119.3422 | 63.8223
1.5011 | 127.522 | 63.5167 | 97.9906 | 7.9855 | 119.2443 | 63.761
1.5013 | 127.9133 | 63.595 | 98.0428 | 8.0104 | 119.3617 | 63.9567
1.5015 | 127.6193 | 63.6876 | 97.8522 | 7.9897 | 119.122 | 63.8096
1.5016 | 127.4234 | 63.4562 | 98.0183 | 7.9763 | 119.2555 | 63.7117
1.5018 | 128.0104 | 63.6528 | 98.0173 | 8.0142 | 119.3524 | 64.0052
1.5019 | 127.8389 | 63.484 | 98.129 | 8.002 | 119.4354 | 63.9194
1.5022 | 127.6917 | 63.6334 | 97.9305 | 7.9911 | 119.2124 | 63.8458
1.5023 | 128.0586 | 63.7229 | 97.9633 | 8.0147 | 119.3064 | 64.0293
1.5024 | 127.5444 | 63.6273 | 97.8875 | 7.9797 | 119.1449 | 63.7722
1.5026 | 127.7889 | 63.6794 | 97.9169 | 7.9953 | 119.2151 | 63.8945
1.5028 | 127.9354 | 63.7223 | 97.9228 | 8.0039 | 119.2454 | 63.9677
1.5029 | 127.5192 | 63.3488 | 98.1576 | 7.9754 | 119.4108 | 63.7596
1.5031 | 127.6658 | 63.855 | 97.7003 | 7.9844 | 118.9779 | 63.8329
1.5032 | 127.9837 | 63.9357 | 97.7255 | 8.0048 | 119.0562 | 63.9919
1.5035 | 127.6163 | 63.5808 | 97.958 | 7.9792 | 119.2273 | 63.8081
1.5035 | 127.8609 | 63.4683 | 98.152 | 7.9951 | 119.4622 | 63.9305
1.5037 | 127.8361 | 63.8112 | 97.8008 | 7.9923 | 119.1069 | 63.9181
1.504 | 127.7623 | 63.5345 | 98.0529 | 7.9862 | 119.3467 | 63.8812
1.5041 | 127.5908 | 63.6621 | 97.8682 | 7.974 | 119.1333 | 63.7954
1.5043 | 127.7618 | 63.8076 | 97.7797 | 7.9843 | 119.0733 | 63.8809
1.5045 | 127.9329 | 63.8278 | 97.8165 | 7.9949 | 119.1386 | 63.9664
1.5046 | 128.2753 | 63.7062 | 98.0522 | 8.0169 | 119.4315 | 64.1377
1.5048 | 127.761 | 63.8417 | 97.7453 | 7.9815 | 119.0388 | 63.8805
1.505 | 127.4425 | 63.7507 | 97.7301 | 7.9592 | 118.9706 | 63.7213
1.5051 | 127.8095 | 63.719 | 97.8842 | 7.9832 | 119.1858 | 63.9048
1.5053 | 127.7847 | 63.9509 | 97.644 | 7.9804 | 118.9415 | 63.8924
1.5055 | 127.6866 | 63.7341 | 97.8281 | 7.9732 | 119.1092 | 63.8433
1.5056 | 128.2982 | 63.8663 | 97.8998 | 8.013 | 119.2828 | 64.1491
1.5058 | 127.9308 | 63.5243 | 98.1193 | 7.9875 | 119.4411 | 63.9654
1.506 | 127.6369 | 63.7147 | 97.8309 | 7.9672 | 119.1037 | 63.8184
1.5061 | 127.9059 | 63.8354 | 97.7999 | 7.9843 | 119.1175 | 63.9529
1.5063 | 128.1259 | 63.8605 | 97.8481 | 7.9981 | 119.2025 | 64.063
1.5064 | 127.783 | 63.7465 | 97.8478 | 7.9746 | 119.145 | 63.8915
1.5066 | 127.5869 | 63.9064 | 97.6226 | 7.9604 | 118.8871 | 63.7935
1.5068 | 127.6601 | 63.8614 | 97.692 | 7.9645 | 118.9687 | 63.8301
1.5069 | 127.7578 | 63.4904 | 98.0955 | 7.9703 | 119.3885 | 63.8789
1.5071 | 128.3938 | 63.7719 | 98.026 | 8.0113 | 119.425 | 64.1969
1.5073 | 127.9775 | 63.8197 | 97.8395 | 7.9829 | 119.1691 | 63.9888
1.5075 | 128.0751 | 63.849 | 97.8427 | 7.9883 | 119.1885 | 64.0375
1.5076 | 127.8302 | 63.6636 | 97.9465 | 7.9716 | 119.2515 | 63.9151
1.5078 | 128.2949 | 63.5445 | 98.2205 | 8.0013 | 119.6029 | 64.1474
1.508 | 128.0498 | 64.0165 | 97.6668 | 7.9839 | 119.0084 | 64.0249
1.5081 | 127.9762 | 63.7858 | 97.8729 | 7.9783 | 119.2023 | 63.9881
1.5083 | 127.9025 | 63.8704 | 97.7638 | 7.9726 | 119.0809 | 63.9513
1.5085 | 128.0735 | 63.6216 | 98.0696 | 7.9828 | 119.4152 | 64.0368
1.5087 | 127.7795 | 63.902 | 97.6912 | 7.9622 | 118.9877 | 63.8897
1.5088 | 127.9752 | 63.8732 | 97.7852 | 7.9748 | 119.1144 | 63.9876
1.5089 | 127.5344 | 63.6014 | 97.9101 | 7.9448 | 119.1658 | 63.7672
1.5091 | 127.9257 | 63.4995 | 98.1424 | 7.9696 | 119.4633 | 63.9628
1.5093 | 128.2925 | 63.7725 | 97.9917 | 7.9931 | 119.3738 | 64.1463
1.5095 | 127.8517 | 63.6766 | 97.9406 | 7.9628 | 119.2492 | 63.9258
1.5096 | 127.9983 | 63.7792 | 97.8869 | 7.9718 | 119.22 | 63.9992
1.5098 | 127.8757 | 63.8502 | 97.775 | 7.9629 | 119.0877 | 63.9379
1.5099 | 127.9979 | 63.7689 | 97.8971 | 7.9702 | 119.23 | 63.9989
1.5101 | 127.9731 | 63.7694 | 97.8883 | 7.9674 | 119.2171 | 63.9865
1.5103 | 128.0952 | 63.6482 | 98.0502 | 7.9747 | 119.3994 | 64.0476
1.5104 | 127.7768 | 63.7976 | 97.7947 | 7.9529 | 119.0908 | 63.8884
1.5106 | 127.7521 | 63.9748 | 97.6092 | 7.9505 | 118.9013 | 63.8761
1.5107 | 128.4616 | 63.627 | 98.1935 | 7.9967 | 119.6038 | 64.2308
1.5109 | 128.3879 | 63.7459 | 98.0501 | 7.9907 | 119.448 | 64.1939
1.5111 | 127.8248 | 63.9458 | 97.6625 | 7.9527 | 118.9666 | 63.9124
1.5112 | 128.0938 | 63.3851 | 98.3128 | 7.9697 | 119.6618 | 64.0469
1.5114 | 127.9711 | 63.758 | 97.899 | 7.9605 | 119.2275 | 63.9855
1.5116 | 127.7995 | 63.9503 | 97.6495 | 7.9483 | 118.9495 | 63.8998
1.5117 | 128.3866 | 63.9143 | 97.8812 | 7.9864 | 119.279 | 64.1933
1.5119 | 127.8724 | 63.5838 | 98.0403 | 7.9513 | 119.3524 | 63.9362
1.5121 | 128.2882 | 63.7952 | 97.9675 | 7.978 | 119.3489 | 64.1441
1.5124 | 128.4101 | 63.6797 | 98.1237 | 7.9846 | 119.5254 | 64.2051
1.5125 | 128.0429 | 63.7314 | 97.9496 | 7.9599 | 119.2901 | 64.0215
1.5127 | 128.2384 | 63.5684 | 98.1777 | 7.9717 | 119.5508 | 64.1192
1.5128 | 127.6998 | 64.0498 | 97.5168 | 7.9353 | 118.8001 | 63.8499
1.513 | 127.9197 | 63.8508 | 97.7891 | 7.9487 | 119.109 | 63.9598
1.5131 | 128.3356 | 63.7347 | 98.0438 | 7.9758 | 119.4331 | 64.1678
1.5133 | 127.8703 | 63.9354 | 97.688 | 7.9439 | 118.9997 | 63.9351
1.5135 | 128.4574 | 63.9034 | 97.9157 | 7.982 | 119.3253 | 64.2287
1.5136 | 128.0656 | 63.9533 | 97.7352 | 7.9553 | 119.0795 | 64.0328
1.5138 | 128.31 | 64.0211 | 97.7489 | 7.9703 | 119.1339 | 64.155
1.514 | 128.1385 | 63.9449 | 97.7679 | 7.9583 | 119.1243 | 64.0692
1.5141 | 128.2606 | 64.0326 | 97.7209 | 7.9656 | 119.0977 | 64.1303
1.5143 | 128.4317 | 63.9847 | 97.8259 | 7.9761 | 119.2311 | 64.2158
1.5144 | 128.0889 | 64.1614 | 97.5349 | 7.9527 | 118.883 | 64.0444
1.5146 | 128.3332 | 63.927 | 97.8507 | 7.9677 | 119.2396 | 64.1666
1.5148 | 127.9659 | 63.826 | 97.8293 | 7.9427 | 119.157 | 63.983
1.515 | 128.1859 | 63.7946 | 97.934 | 7.9561 | 119.2983 | 64.0929
1.5151 | 128.0388 | 63.8233 | 97.8563 | 7.9456 | 119.1961 | 64.0194
1.5153 | 128.2833 | 64.0486 | 97.7125 | 7.961 | 119.093 | 64.1416
1.5154 | 128.5767 | 64.1017 | 97.7572 | 7.9796 | 119.1867 | 64.2884
1.5156 | 128.2827 | 64.2781 | 97.4828 | 7.9591 | 118.8633 | 64.1414
1.5158 | 128.5517 | 64.1707 | 97.6799 | 7.9761 | 119.1052 | 64.2759
1.5159 | 128.3557 | 63.9857 | 97.7995 | 7.9624 | 119.1922 | 64.1779
1.5161 | 128.1597 | 63.9561 | 97.7638 | 7.9487 | 119.1238 | 64.0799
1.5163 | 128.3062 | 63.8069 | 97.9618 | 7.9572 | 119.3462 | 64.1531
1.5164 | 128.1102 | 63.8469 | 97.8565 | 7.9435 | 119.2082 | 64.0551
1.5166 | 127.8896 | 63.7389 | 97.891 | 7.9279 | 119.2059 | 63.9448
1.5168 | 128.1586 | 63.9802 | 97.7393 | 7.9448 | 119.0991 | 64.0793
1.517 | 128.4519 | 63.9334 | 97.8839 | 7.9631 | 119.2926 | 64.226
1.5172 | 128.3292 | 63.8173 | 97.9591 | 7.9538 | 119.3473 | 64.1646
1.5173 | 128.6228 | 64.0009 | 97.8734 | 7.9728 | 119.3105 | 64.3114
1.5175 | 128.3533 | 63.9545 | 97.8299 | 7.9539 | 119.2221 | 64.1766
1.5176 | 127.8881 | 63.7776 | 97.8518 | 7.9225 | 119.1664 | 63.944
1.5178 | 128.0836 | 63.9125 | 97.782 | 7.9346 | 119.1293 | 64.0418
1.5179 | 128.2792 | 64.1904 | 97.5693 | 7.9468 | 118.9492 | 64.1396
1.5181 | 128.5725 | 64.2391 | 97.6184 | 7.965 | 119.0471 | 64.2862
1.5183 | 128.6702 | 64.0314 | 97.8587 | 7.9706 | 119.3037 | 64.3351
1.5185 | 128.7922 | 63.549 | 98.3817 | 7.9775 | 119.8471 | 64.3961
1.5186 | 128.0334 | 63.9799 | 97.6979 | 7.9268 | 119.0368 | 64.0167
1.5187 | 128.278 | 63.8103 | 97.949 | 7.9425 | 119.3287 | 64.139
1.519 | 128.2775 | 63.5454 | 98.2138 | 7.941 | 119.5934 | 64.1388
1.5192 | 128.3507 | 63.6279 | 98.1557 | 7.9451 | 119.5474 | 64.1753
1.5193 | 128.5462 | 63.7015 | 98.1472 | 7.9572 | 119.5716 | 64.2731
1.5194 | 128.3503 | 63.8596 | 97.9238 | 7.9435 | 119.3155 | 64.1751
1.5196 | 128.3256 | 63.6727 | 98.1025 | 7.9412 | 119.4901 | 64.1628
1.5197 | 128.57 | 63.8378 | 98.0189 | 7.9565 | 119.4472 | 64.285
1.5199 | 128.4718 | 63.9125 | 97.9114 | 7.9489 | 119.3234 | 64.2359
1.5202 | 128.5694 | 63.8707 | 97.9858 | 7.9542 | 119.414 | 64.2847
1.5203 | 128.5447 | 63.856 | 97.9922 | 7.9518 | 119.4163 | 64.2723
1.5204 | 128.2263 | 63.829 | 97.9131 | 7.9301 | 119.2842 | 64.1132
1.5206 | 128.3974 | 63.5481 | 98.251 | 7.9406 | 119.6506 | 64.1987
1.5207 | 128.7642 | 63.8484 | 98.073 | 7.964 | 119.5337 | 64.3821
1.521 | 128.2499 | 63.634 | 98.116 | 7.9287 | 119.491 | 64.125
1.5212 | 128.5923 | 63.9264 | 97.9377 | 7.9504 | 119.3697 | 64.2961
1.5213 | 128.4208 | 63.9005 | 97.9064 | 7.9384 | 119.3099 | 64.2104
1.5215 | 128.3715 | 63.7571 | 98.0334 | 7.934 | 119.4286 | 64.1857
1.5217 | 128.4691 | 63.6785 | 98.1445 | 7.9397 | 119.5561 | 64.2346
1.5218 | 128.0774 | 63.7202 | 97.9723 | 7.9132 | 119.3185 | 64.0387
1.522 | 128.6889 | 63.765 | 98.1313 | 7.9526 | 119.5795 | 64.3445
1.5221 | 128.6153 | 63.7734 | 98.0984 | 7.947 | 119.5342 | 64.3076
1.5223 | 128.15 | 63.7783 | 97.9384 | 7.9153 | 119.2967 | 64.075
1.5225 | 128.6147 | 63.7087 | 98.1629 | 7.9451 | 119.5987 | 64.3074
1.5226 | 128.8837 | 63.6981 | 98.2631 | 7.962 | 119.7437 | 64.4418
1.5228 | 128.6631 | 64.0018 | 97.8859 | 7.9464 | 119.3298 | 64.3316
1.523 | 128.4916 | 63.8735 | 97.957 | 7.9344 | 119.3723 | 64.2458
1.5231 | 128.3201 | 63.8823 | 97.8911 | 7.9224 | 119.2778 | 64.1601
1.5233 | 128.3199 | 63.902 | 97.8713 | 7.9216 | 119.2579 | 64.1599
1.5234 | 128.8335 | 64.0317 | 97.9128 | 7.9546 | 119.3851 | 64.4168
1.5236 | 128.4661 | 63.7709 | 98.0511 | 7.9294 | 119.4622 | 64.2331
1.5238 | 128.6372 | 63.6966 | 98.1825 | 7.9398 | 119.622 | 64.3186
1.5239 | 128.5391 | 63.6304 | 98.216 | 7.9326 | 119.6391 | 64.2695
1.5241 | 128.6856 | 63.5118 | 98.3834 | 7.9411 | 119.831 | 64.3428
1.5243 | 128.7588 | 63.9046 | 98.015 | 7.9452 | 119.4748 | 64.3794
1.5244 | 128.4649 | 63.7277 | 98.0939 | 7.9252 | 119.5048 | 64.2325
1.5246 | 128.5626 | 63.7444 | 98.1098 | 7.9308 | 119.5369 | 64.2813
1.5248 | 128.7335 | 63.6818 | 98.2294 | 7.9409 | 119.685 | 64.3668
1.5249 | 128.6599 | 63.5693 | 98.3173 | 7.9353 | 119.7606 | 64.3299
1.5251 | 128.8798 | 63.8109 | 98.149 | 7.9486 | 119.629 | 64.4399
1.5253 | 128.488 | 63.5648 | 98.2645 | 7.9222 | 119.6792 | 64.244
1.5255 | 128.9037 | 63.9025 | 98.0654 | 7.9483 | 119.5493 | 64.4518
1.5256 | 128.7322 | 63.6189 | 98.2918 | 7.9363 | 119.7472 | 64.3661
1.5258 | 128.634 | 63.5019 | 98.3761 | 7.9288 | 119.8151 | 64.317
1.5259 | 128.5604 | 63.6138 | 98.2397 | 7.9236 | 119.6664 | 64.2802
1.5261 | 129.074 | 63.7059 | 98.3188 | 7.9561 | 119.8311 | 64.537
1.5263 | 129.0982 | 63.7338 | 98.2989 | 7.9569 | 119.8153 | 64.5491
1.5265 | 128.633 | 63.6146 | 98.2631 | 7.9253 | 119.7019 | 64.3165
1.5266 | 128.853 | 63.4009 | 98.5501 | 7.939 | 120.0256 | 64.4265
1.5268 | 129.1464 | 63.5414 | 98.5074 | 7.9575 | 120.0318 | 64.5732
1.5269 | 128.828 | 63.7123 | 98.2304 | 7.9359 | 119.7017 | 64.414
1.5271 | 129.0724 | 63.3204 | 98.7037 | 7.9507 | 120.2158 | 64.5362
1.5273 | 128.6562 | 63.6479 | 98.2375 | 7.9227 | 119.6802 | 64.3281
1.5274 | 128.8517 | 63.6005 | 98.3501 | 7.9348 | 119.8254 | 64.4259
1.5276 | 129.3652 | 63.7789 | 98.3428 | 7.9673 | 119.9037 | 64.6826
1.5278 | 128.9001 | 63.7302 | 98.2365 | 7.9361 | 119.7199 | 64.4501
1.5279 | 128.9978 | 63.6255 | 98.3738 | 7.9417 | 119.8734 | 64.4989
1.5282 | 128.4102 | 63.7377 | 98.0657 | 7.9022 | 119.4674 | 64.2051
1.5283 | 128.8749 | 63.7532 | 98.2051 | 7.9318 | 119.6842 | 64.4374
1.5284 | 129.0948 | 64.1 | 97.9316 | 7.9455 | 119.4474 | 64.5474
1.5286 | 128.9967 | 63.996 | 98.0029 | 7.9383 | 119.5024 | 64.4984
1.5287 | 129.0699 | 63.6739 | 98.3494 | 7.9423 | 119.8611 | 64.535
1.5289 | 128.9228 | 63.6714 | 98.3029 | 7.9316 | 119.79 | 64.4614
1.5291 | 129.1428 | 63.8236 | 98.224 | 7.9452 | 119.7478 | 64.5714
1.5292 | 129.0936 | 63.728 | 98.3032 | 7.9413 | 119.8188 | 64.5468
1.5294 | 128.8486 | 63.6754 | 98.2741 | 7.9241 | 119.7489 | 64.4243
1.5296 | 129.1909 | 63.5281 | 98.5355 | 7.9458 | 120.0674 | 64.5955
1.5298 | 128.7991 | 63.6938 | 98.2392 | 7.919 | 119.7057 | 64.3995
1.53 | 128.9212 | 63.846 | 98.1277 | 7.9263 | 119.6146 | 64.4606
1.5302 | 129.0922 | 63.7728 | 98.2579 | 7.9363 | 119.7733 | 64.5461
1.5303 | 128.8228 | 63.4924 | 98.4485 | 7.918 | 119.919 | 64.4114
1.5305 | 128.749 | 63.6993 | 98.217 | 7.912 | 119.6752 | 64.3745
1.5307 | 128.6754 | 63.9587 | 97.9331 | 7.9065 | 119.379 | 64.3377
1.5308 | 128.6752 | 63.7936 | 98.0981 | 7.9057 | 119.544 | 64.3376
1.531 | 128.9931 | 63.6146 | 98.3831 | 7.9257 | 119.8819 | 64.4965
1.5311 | 129.0907 | 63.784 | 98.2462 | 7.9314 | 119.7613 | 64.5453
1.5312 | 129.5064 | 63.3431 | 98.8257 | 7.9578 | 120.4101 | 64.7532
1.5315 | 129.0412 | 63.5109 | 98.5028 | 7.9263 | 120.0097 | 64.5206
1.5316 | 129.1878 | 63.66 | 98.4026 | 7.9351 | 119.9339 | 64.5939
1.5318 | 128.9672 | 63.5246 | 98.4645 | 7.9196 | 119.959 | 64.4836
1.532 | 128.6245 | 63.692 | 98.1828 | 7.8965 | 119.6202 | 64.3122
1.5321 | 129.0647 | 63.6273 | 98.3943 | 7.9244 | 119.905 | 64.5323
1.5323 | 128.8198 | 63.686 | 98.2539 | 7.9077 | 119.7239 | 64.4099
1.5325 | 128.9418 | 63.8042 | 98.1764 | 7.9146 | 119.6667 | 64.4709
1.5325 | 128.7459 | 63.4006 | 98.5147 | 7.9014 | 119.9724 | 64.373
1.5328 | 129.0392 | 63.5399 | 98.4732 | 7.9194 | 119.9797 | 64.5196
1.5329 | 128.7209 | 63.7099 | 98.1971 | 7.8979 | 119.6505 | 64.3604
1.5331 | 128.8674 | 63.5908 | 98.365 | 7.9064 | 119.8429 | 64.4337
1.5333 | 129.2586 | 63.5768 | 98.5094 | 7.9311 | 120.0525 | 64.6293
1.5334 | 129.2829 | 63.7087 | 98.3856 | 7.932 | 119.9327 | 64.6414
1.5336 | 128.9155 | 63.6935 | 98.2783 | 7.9069 | 119.7643 | 64.4578
1.5338 | 129.013 | 63.6104 | 98.3939 | 7.9121 | 119.8961 | 64.5065
1.534 | 129.1352 | 63.5702 | 98.4749 | 7.9194 | 119.9974 | 64.5676
1.5341 | 128.9392 | 63.6896 | 98.2901 | 7.9059 | 119.78 | 64.4696
1.5343 | 129.0858 | 63.5312 | 98.4974 | 7.9147 | 120.0117 | 64.5429
1.5345 | 129.012 | 63.5318 | 98.4722 | 7.9087 | 119.9742 | 64.506
1.5346 | 129.1831 | 63.7 | 98.361 | 7.9191 | 119.8915 | 64.5915
1.5348 | 128.9871 | 63.8239 | 98.1718 | 7.9056 | 119.6697 | 64.4936
1.535 | 128.6687 | 63.5082 | 98.3814 | 7.8838 | 119.8262 | 64.3344
1.5351 | 129.378 | 64.0731 | 98.0529 | 7.9292 | 119.6159 | 64.689
1.5353 | 129.2065 | 63.9086 | 98.1602 | 7.9173 | 119.6947 | 64.6033
1.5354 | 129.2552 | 64.061 | 98.0241 | 7.9198 | 119.5666 | 64.6276
1.5356 | 129.1327 | 63.7731 | 98.2711 | 7.911 | 119.7932 | 64.5663
1.5358 | 129.4504 | 63.9055 | 98.2446 | 7.9306 | 119.8197 | 64.7252
1.5359 | 129.0832 | 63.9518 | 98.0759 | 7.906 | 119.5898 | 64.5416
1.5361 | 128.8137 | 63.7416 | 98.1963 | 7.8873 | 119.6653 | 64.4069
1.5363 | 128.9603 | 63.8716 | 98.1152 | 7.8961 | 119.6086 | 64.4802
1.5364 | 129.2537 | 63.595 | 98.4896 | 7.9145 | 120.0318 | 64.6268
1.5367 | 128.8863 | 63.8651 | 98.097 | 7.8894 | 119.5781 | 64.4432
1.5367 | 129.2777 | 63.6149 | 98.4777 | 7.9145 | 120.0239 | 64.6388
1.5369 | 128.9104 | 63.5167 | 98.4534 | 7.8895 | 119.9385 | 64.4552
1.5371 | 129.375 | 63.6237 | 98.5013 | 7.919 | 120.0638 | 64.6875
1.5373 | 129.0077 | 63.7444 | 98.2582 | 7.894 | 119.7594 | 64.5038
1.5374 | 128.7628 | 63.8983 | 98.0226 | 7.8773 | 119.4831 | 64.3814
1.5376 | 129.0317 | 63.507 | 98.5036 | 7.8941 | 120.0088 | 64.5158
1.5378 | 129.276 | 63.6588 | 98.4332 | 7.9089 | 119.9792 | 64.638
1.5379 | 129.1535 | 63.709 | 98.3422 | 7.9002 | 119.8677 | 64.5767
1.5382 | 129.0063 | 63.7006 | 98.3015 | 7.8895 | 119.8026 | 64.5032
1.5383 | 129.1529 | 63.699 | 98.352 | 7.8983 | 119.8775 | 64.5765
1.5385 | 129.1527 | 64.018 | 98.0329 | 7.8975 | 119.5583 | 64.5763
1.5387 | 128.7854 | 63.6676 | 98.2609 | 7.8725 | 119.7251 | 64.3927
1.5388 | 129.0787 | 63.7731 | 98.2531 | 7.8909 | 119.7663 | 64.5394
1.539 | 128.9317 | 63.8016 | 98.1756 | 7.8806 | 119.6643 | 64.4659
1.5392 | 129.2494 | 63.9382 | 98.1449 | 7.9001 | 119.6865 | 64.6247
1.5393 | 128.8822 | 63.7184 | 98.2423 | 7.8755 | 119.7227 | 64.4411
1.5395 | 129.0777 | 63.6497 | 98.3762 | 7.8875 | 119.8892 | 64.5389
1.5396 | 128.9307 | 63.6522 | 98.3247 | 7.8772 | 119.8131 | 64.4653
1.5397 | 128.7347 | 63.5617 | 98.3499 | 7.8637 | 119.8057 | 64.3674
1.54 | 129.1993 | 63.6174 | 98.449 | 7.8928 | 119.9822 | 64.5996
1.5401 | 128.9788 | 63.7392 | 98.2537 | 7.8777 | 119.7502 | 64.4894
1.5403 | 129.1498 | 63.7601 | 98.2898 | 7.8877 | 119.8148 | 64.5749
1.5405 | 129.6388 | 63.6207 | 98.5922 | 7.9187 | 120.1987 | 64.8194
1.5406 | 128.9781 | 63.5551 | 98.4376 | 7.8751 | 119.9339 | 64.489
1.5408 | 129.0512 | 63.7029 | 98.3142 | 7.8791 | 119.8227 | 64.5256
1.541 | 129.2955 | 63.8073 | 98.2912 | 7.8939 | 119.8405 | 64.6478
1.5411 | 129.5644 | 63.5672 | 98.6209 | 7.9106 | 120.215 | 64.7822
1.5413 | 129.1972 | 63.7703 | 98.2954 | 7.886 | 119.8283 | 64.5986
1.5414 | 128.8545 | 63.7093 | 98.2422 | 7.8631 | 119.718 | 64.4273
1.5415 | 129.3925 | 63.2632 | 98.8676 | 7.8972 | 120.4331 | 64.6963
1.5418 | 129.3432 | 63.6839 | 98.4305 | 7.8929 | 119.9877 | 64.6716
1.5419 | 129.2452 | 63.572 | 98.5097 | 7.8858 | 120.0506 | 64.6226
1.5421 | 129.2938 | 63.8359 | 98.262 | 7.8879 | 119.811 | 64.6469
1.5423 | 129.3179 | 63.9373 | 98.1687 | 7.8883 | 119.7216 | 64.6589
1.5425 | 129.3177 | 63.6664 | 98.4395 | 7.8876 | 119.9924 | 64.6588
1.5426 | 129.0239 | 63.5109 | 98.4971 | 7.8678 | 120.001 | 64.5119
1.5428 | 128.9502 | 63.5887 | 98.3947 | 7.8623 | 119.8864 | 64.4751
1.543 | 129.3413 | 63.8372 | 98.2766 | 7.8865 | 119.8335 | 64.6707
1.5431 | 129.1699 | 63.7477 | 98.3089 | 7.8747 | 119.8372 | 64.5849
1.5433 | 129.1207 | 63.5672 | 98.473 | 7.8708 | 119.9932 | 64.5604
1.5435 | 129.1693 | 63.9685 | 98.0879 | 7.8728 | 119.6162 | 64.5847
1.5436 | 129.0223 | 63.7507 | 98.2567 | 7.8625 | 119.7604 | 64.5111
1.5438 | 128.8753 | 63.6935 | 98.2649 | 7.8523 | 119.7441 | 64.4376
1.5439 | 129.5601 | 64.0295 | 98.1572 | 7.8959 | 119.7505 | 64.78
1.5441 | 129.6576 | 63.8832 | 98.336 | 7.9011 | 119.9456 | 64.8288
1.5443 | 129.2415 | 63.7141 | 98.3664 | 7.8734 | 119.9066 | 64.6207
1.5444 | 129.5837 | 63.9279 | 98.2667 | 7.8949 | 119.864 | 64.7919
1.5446 | 129.9259 | 63.7949 | 98.5137 | 7.9159 | 120.168 | 64.9629
1.5448 | 129.4609 | 63.7444 | 98.4092 | 7.8851 | 119.986 | 64.7304
1.5449 | 129.3138 | 64.0174 | 98.0872 | 7.8748 | 119.6395 | 64.6569
1.5451 | 129.5093 | 63.7806 | 98.3892 | 7.8867 | 119.9741 | 64.7547
1.5452 | 129.1421 | 63.79 | 98.2574 | 7.8622 | 119.7811 | 64.5711
1.5454 | 129.044 | 63.8342 | 98.1805 | 7.8548 | 119.6878 | 64.522
1.5456 | 129.6798 | 63.7471 | 98.4795 | 7.8952 | 120.0928 | 64.8399
1.5457 | 129.8508 | 63.7692 | 98.5144 | 7.9055 | 120.1562 | 64.9254
1.5459 | 129.4346 | 63.4293 | 98.7156 | 7.8775 | 120.288 | 64.7173
1.5461 | 129.2142 | 63.7041 | 98.3673 | 7.8625 | 119.903 | 64.6071
1.5462 | 129.4341 | 63.9418 | 98.2029 | 7.876 | 119.7753 | 64.7171
1.5465 | 129.5071 | 63.8695 | 98.2995 | 7.8793 | 119.884 | 64.7535
1.5467 | 129.409 | 63.924 | 98.2123 | 7.8722 | 119.7805 | 64.7045
1.5468 | 129.5556 | 64.1411 | 98.0441 | 7.8809 | 119.6367 | 64.7778
1.547 | 129.384 | 64.0876 | 98.0404 | 7.8687 | 119.6044 | 64.692
1.5472 | 129.1636 | 63.8439 | 98.2106 | 7.8537 | 119.7379 | 64.5818
1.5473 | 129.2123 | 63.7997 | 98.2711 | 7.8562 | 119.8064 | 64.6061
1.5475 | 129.4567 | 63.6857 | 98.4665 | 7.8712 | 120.0427 | 64.7284
1.5476 | 129.4075 | 63.8535 | 98.2823 | 7.8673 | 119.8503 | 64.7038
1.5478 | 129.3338 | 63.7819 | 98.3294 | 7.8615 | 119.885 | 64.6669
1.548 | 129.5782 | 63.53 | 98.6627 | 7.8765 | 120.2591 | 64.7891
1.5481 | 129.6514 | 63.8309 | 98.3862 | 7.8805 | 119.9948 | 64.8257
1.5483 | 129.1373 | 63.5602 | 98.4856 | 7.8462 | 120.0085 | 64.5687
1.5485 | 129.4062 | 63.6915 | 98.4439 | 7.8628 | 120.0116 | 64.7031
1.5486 | 129.5038 | 63.7009 | 98.467 | 7.8684 | 120.051 | 64.7519
1.5487 | 129.21 | 63.7958 | 98.2742 | 7.8487 | 119.8092 | 64.605
1.549 | 129.6745 | 63.7737 | 98.4511 | 7.8776 | 120.0636 | 64.8373
1.5491 | 129.2584 | 63.7816 | 98.3045 | 7.85 | 119.8476 | 64.6292
1.5493 | 129.8941 | 63.6797 | 98.6183 | 7.8899 | 120.2674 | 64.9471
1.5494 | 129.6983 | 63.7867 | 98.4461 | 7.8769 | 120.0625 | 64.8492
1.5496 | 129.7958 | 63.7317 | 98.5336 | 7.8821 | 120.1662 | 64.8979
1.5498 | 129.6488 | 63.7571 | 98.4592 | 7.8719 | 120.0673 | 64.8244
1.5499 | 129.6975 | 63.7084 | 98.5241 | 7.8743 | 120.1404 | 64.8488
1.55 | 129.5505 | 63.5481 | 98.6354 | 7.8641 | 120.2272 | 64.7753
1.5503 | 129.9171 | 63.869 | 98.4367 | 7.8867 | 120.0896 | 64.9586
1.5505 | 129.7454 | 63.7223 | 98.5262 | 7.8741 | 120.1504 | 64.8727
1.5506 | 129.4273 | 63.6422 | 98.5002 | 7.8532 | 120.0714 | 64.7136
1.5508 | 129.6227 | 63.9267 | 98.2809 | 7.8648 | 119.8846 | 64.8113
1.551 | 129.6224 | 63.5448 | 98.6627 | 7.864 | 120.2664 | 64.8112
1.5511 | 129.769 | 63.6113 | 98.645 | 7.8727 | 120.2732 | 64.8845
1.5513 | 129.573 | 63.5103 | 98.6807 | 7.859 | 120.2762 | 64.7865
1.5515 | 129.5727 | 63.8127 | 98.3782 | 7.8582 | 119.9737 | 64.7864
1.5516 | 130.1841 | 63.602 | 98.7927 | 7.8969 | 120.49 | 65.092
1.5518 | 129.3277 | 63.7283 | 98.3809 | 7.841 | 119.9355 | 64.6638
1.552 | 129.8166 | 63.6394 | 98.6328 | 7.8714 | 120.2689 | 64.9083
1.5521 | 129.6451 | 63.8623 | 98.3527 | 7.8596 | 119.9603 | 64.8226
1.5523 | 129.3758 | 63.9833 | 98.142 | 7.8415 | 119.7046 | 64.6879
1.5524 | 129.2777 | 63.5826 | 98.51 | 7.8345 | 120.0563 | 64.6389
1.5526 | 129.5221 | 63.7029 | 98.4711 | 7.8495 | 120.0582 | 64.7611
1.5528 | 129.4239 | 63.8167 | 98.3246 | 7.8421 | 119.8953 | 64.712
1.553 | 129.6438 | 63.7006 | 98.514 | 7.8552 | 120.1213 | 64.8219
1.5531 | 129.7904 | 63.5499 | 98.7136 | 7.8642 | 120.3453 | 64.8952
1.5533 | 129.5944 | 63.53 | 98.6681 | 7.8505 | 120.2672 | 64.7972
1.5534 | 129.3985 | 63.4604 | 98.6724 | 7.8372 | 120.2388 | 64.6992
1.5536 | 129.9119 | 63.2684 | 99.0356 | 7.8695 | 120.6876 | 64.956
1.5538 | 129.4957 | 63.4834 | 98.6818 | 7.8416 | 120.2645 | 64.7479
1.5539 | 129.2509 | 63.6382 | 98.4454 | 7.8252 | 119.9873 | 64.6255
1.5541 | 129.6421 | 63.6083 | 98.6057 | 7.8496 | 120.2127 | 64.821
1.5542 | 129.9354 | 63.7286 | 98.5832 | 7.8677 | 120.2391 | 64.9677
1.5544 | 129.6415 | 63.7879 | 98.4259 | 7.8477 | 120.0329 | 64.8208
1.5546 | 129.4456 | 63.8154 | 98.3331 | 7.8344 | 119.9074 | 64.7228
1.5548 | 129.3719 | 63.4798 | 98.6442 | 7.8286 | 120.2061 | 64.6859
1.5549 | 129.5918 | 63.4193 | 98.778 | 7.842 | 120.3766 | 64.7959
1.5552 | 129.5425 | 63.689 | 98.4918 | 7.8377 | 120.0823 | 64.7713
1.5553 | 130.2028 | 63.9742 | 98.4267 | 7.8795 | 120.1272 | 65.1014
1.5554 | 129.8601 | 63.6325 | 98.6542 | 7.8567 | 120.2975 | 64.93
1.5556 | 129.9332 | 63.6098 | 98.7013 | 7.8607 | 120.3568 | 64.9666
1.5558 | 130.202 | 63.8212 | 98.5795 | 7.8769 | 120.2798 | 65.101
1.556 | 129.3945 | 63.7876 | 98.3439 | 7.8242 | 119.9097 | 64.6973
1.5562 | 129.9079 | 63.7761 | 98.5265 | 7.8561 | 120.1778 | 64.9539
1.5563 | 129.5652 | 63.5508 | 98.6376 | 7.8334 | 120.2318 | 64.7826
1.5565 | 130.0542 | 63.663 | 98.6884 | 7.8641 | 120.3641 | 65.0271
1.5566 | 129.5648 | 63.7068 | 98.4815 | 7.8319 | 120.0756 | 64.7824
1.5567 | 129.9559 | 63.7456 | 98.573 | 7.8563 | 120.2324 | 64.978
1.557 | 129.711 | 63.6915 | 98.5455 | 7.8395 | 120.164 | 64.8555
1.5571 | 130.2 | 63.4949 | 98.9051 | 7.8702 | 120.6051 | 65.1
1.5573 | 129.7104 | 63.9645 | 98.2723 | 7.8377 | 119.8907 | 64.8552
1.5575 | 129.6123 | 64.0326 | 98.1715 | 7.8306 | 119.7736 | 64.8062
1.5576 | 129.7099 | 63.7015 | 98.5351 | 7.8362 | 120.1535 | 64.855
1.5578 | 130.4679 | 63.5862 | 98.9031 | 7.8837 | 120.6477 | 65.2339
1.558 | 130.2475 | 63.5349 | 98.8809 | 7.8689 | 120.5889 | 65.1238
1.558 | 129.538 | 63.5043 | 98.675 | 7.823 | 120.2647 | 64.769
1.5583 | 129.9535 | 63.507 | 98.8108 | 7.8485 | 120.4698 | 64.9768
1.5584 | 130.2958 | 63.6412 | 98.7907 | 7.8698 | 120.5067 | 65.1479
1.5585 | 129.6596 | 63.5266 | 98.6933 | 7.8282 | 120.3032 | 64.8298
1.5588 | 130.0506 | 63.8641 | 98.4861 | 7.8522 | 120.1612 | 65.0253
1.5589 | 129.7079 | 63.9122 | 98.3238 | 7.8295 | 119.9418 | 64.854
1.5591 | 129.8543 | 63.8638 | 98.421 | 7.8378 | 120.0634 | 64.9272
1.5593 | 129.9763 | 63.8173 | 98.5081 | 7.8446 | 120.1709 | 64.9882
1.5595 | 129.7315 | 63.9969 | 98.2469 | 7.8281 | 119.8688 | 64.8657
1.5597 | 129.8534 | 63.7144 | 98.5701 | 7.8349 | 120.2123 | 64.9267
1.5598 | 129.9021 | 63.3658 | 98.9349 | 7.8373 | 120.5853 | 64.9511
1.56 | 130.3177 | 63.801 | 98.6382 | 7.8632 | 120.3579 | 65.1589
1.5601 | 129.6326 | 63.7946 | 98.4163 | 7.8186 | 120.0217 | 64.8163
1.5603 | 130.3418 | 63.7746 | 98.6727 | 7.8633 | 120.3963 | 65.1709
1.5605 | 130.0479 | 63.559 | 98.7903 | 7.8434 | 120.4649 | 65.0239
1.5606 | 129.8031 | 63.9101 | 98.3576 | 7.827 | 119.9914 | 64.9015
1.5608 | 130.292 | 63.5922 | 98.8385 | 7.8576 | 120.5538 | 65.146
1.5609 | 129.9738 | 63.8807 | 98.4439 | 7.8364 | 120.1062 | 64.9869
1.5611 | 130.0959 | 63.904 | 98.4613 | 7.8435 | 120.144 | 65.048
1.5613 | 129.851 | 63.4435 | 98.8402 | 7.8268 | 120.482 | 64.9255
1.5614 | 130.1443 | 63.7474 | 98.634 | 7.8448 | 120.3247 | 65.0721
1.5616 | 130.2662 | 63.8886 | 98.5335 | 7.8516 | 120.2445 | 65.1331
1.5618 | 130.0214 | 63.8907 | 98.4498 | 7.8352 | 120.12 | 65.0107
1.5619 | 129.7766 | 63.9037 | 98.3552 | 7.8188 | 119.9846 | 64.8883
1.5621 | 129.8987 | 63.8176 | 98.482 | 7.8259 | 120.1317 | 64.9493
1.5623 | 130.3386 | 63.7084 | 98.7378 | 7.8529 | 120.4609 | 65.1693
1.5624 | 130.2161 | 63.6888 | 98.7166 | 7.8444 | 120.4192 | 65.108
1.5626 | 130.2648 | 63.7949 | 98.6267 | 7.8468 | 120.3375 | 65.1324
1.5628 | 129.922 | 63.6696 | 98.6377 | 7.8237 | 120.2914 | 64.961
1.5629 | 129.9462 | 63.5726 | 98.7428 | 7.8246 | 120.4005 | 64.9731
1.5631 | 129.8482 | 63.8191 | 98.4636 | 7.8176 | 120.105 | 64.9241
1.5633 | 130.2636 | 63.6702 | 98.751 | 7.8431 | 120.4616 | 65.1318
1.5634 | 130.19 | 63.95 | 98.4467 | 7.8376 | 120.145 | 65.095
1.5636 | 130.361 | 63.4924 | 98.9613 | 7.8479 | 120.6881 | 65.1805
1.5638 | 130.2139 | 63.539 | 98.8656 | 7.8374 | 120.568 | 65.107
1.5639 | 130.3115 | 63.8678 | 98.5694 | 7.8429 | 120.288 | 65.1558
1.5642 | 130.14 | 63.9452 | 98.4348 | 7.8308 | 120.1248 | 65.07
1.5643 | 130.2376 | 63.6298 | 98.7827 | 7.8364 | 120.489 | 65.1188
1.5645 | 130.384 | 63.7692 | 98.6921 | 7.8446 | 120.4228 | 65.192
1.5647 | 129.968 | 63.8417 | 98.481 | 7.8173 | 120.1423 | 64.984
1.5648 | 130.408 | 63.7087 | 98.7606 | 7.8447 | 120.4953 | 65.204
1.565 | 130.4078 | 63.5983 | 98.871 | 7.844 | 120.6056 | 65.2039
1.5651 | 129.8939 | 63.5826 | 98.7154 | 7.8104 | 120.3644 | 64.947
1.5653 | 130.0159 | 63.5067 | 98.8319 | 7.8171 | 120.5012 | 65.0079
1.5655 | 130.3825 | 63.7429 | 98.7179 | 7.8398 | 120.4484 | 65.1913
1.5656 | 129.8442 | 63.765 | 98.5164 | 7.8047 | 120.1571 | 64.9221
1.5657 | 130.0152 | 63.8154 | 98.523 | 7.8149 | 120.1922 | 65.0076
1.566 | 130.0882 | 63.7577 | 98.605 | 7.8185 | 120.2864 | 65.0441
1.5661 | 129.9413 | 63.8375 | 98.4763 | 7.8084 | 120.1331 | 64.9706
1.5663 | 130.1611 | 63.8215 | 98.5655 | 7.8214 | 120.259 | 65.0805
1.5664 | 130.2099 | 63.478 | 98.9253 | 7.8241 | 120.6269 | 65.1049
1.5665 | 130.4542 | 63.9518 | 98.5329 | 7.839 | 120.2753 | 65.2271
1.5668 | 130.6251 | 63.7377 | 98.804 | 7.8488 | 120.5748 | 65.3125
1.5669 | 130.1357 | 63.8713 | 98.5073 | 7.8169 | 120.1965 | 65.0678
1.5671 | 130.5756 | 63.9104 | 98.6148 | 7.8439 | 120.3774 | 65.2878
1.5673 | 130.3553 | 63.7949 | 98.6569 | 7.8291 | 120.3827 | 65.1776
1.5674 | 130.4773 | 63.8741 | 98.6183 | 7.8362 | 120.3646 | 65.2387
1.5677 | 129.8165 | 63.7755 | 98.4967 | 7.7926 | 120.1327 | 64.9082
1.5678 | 129.7429 | 63.9171 | 98.3305 | 7.7872 | 119.9543 | 64.8714
1.568 | 130.1829 | 63.8402 | 98.5541 | 7.8145 | 120.2513 | 65.0915
1.5682 | 130.0114 | 63.7709 | 98.5662 | 7.8025 | 120.2348 | 65.0057
1.5683 | 130.0356 | 63.6258 | 98.7194 | 7.8033 | 120.392 | 65.0178
1.5685 | 130.0598 | 63.4568 | 98.8965 | 7.8042 | 120.5731 | 65.0299
1.5686 | 130.1085 | 63.7153 | 98.6542 | 7.8065 | 120.339 | 65.0543
1.5688 | 130.3528 | 63.7861 | 98.6648 | 7.821 | 120.3903 | 65.1764
1.569 | 130.2303 | 63.96 | 98.4501 | 7.8125 | 120.1551 | 65.1151
1.5691 | 130.3279 | 63.9249 | 98.5177 | 7.818 | 120.239 | 65.1639
1.5693 | 130.0341 | 64.0298 | 98.3149 | 7.7986 | 119.9873 | 65.0171
1.5695 | 130.1561 | 63.8813 | 98.5041 | 7.8053 | 120.1967 | 65.078
1.5696 | 130.7429 | 63.6836 | 98.8974 | 7.8419 | 120.6878 | 65.3714
1.5698 | 130.1801 | 63.6334 | 98.76 | 7.8054 | 120.4567 | 65.0901
1.5699 | 130.2043 | 63.9763 | 98.4251 | 7.8062 | 120.1259 | 65.1022
1.5701 | 130.1552 | 63.9146 | 98.4705 | 7.8024 | 120.163 | 65.0776
1.5703 | 130.6685 | 63.8266 | 98.7296 | 7.834 | 120.5076 | 65.3342
1.5704 | 130.5215 | 63.9252 | 98.582 | 7.8239 | 120.3355 | 65.2607
1.5706 | 130.7414 | 64.0976 | 98.4829 | 7.8372 | 120.2731 | 65.3707
1.5708 | 130.3497 | 63.8698 | 98.5801 | 7.8112 | 120.3051 | 65.1749
1.5709 | 129.9826 | 63.748 | 98.5795 | 7.7871 | 120.2433 | 64.9913
1.5711 | 130.0802 | 64.0462 | 98.3139 | 7.7926 | 119.9939 | 65.0401
1.5712 | 130.1534 | 63.9821 | 98.4024 | 7.7965 | 120.0946 | 65.0767
1.5714 | 130.0798 | 63.9482 | 98.4117 | 7.7911 | 120.0917 | 65.0399
1.5716 | 130.4708 | 63.7864 | 98.7039 | 7.8149 | 120.449 | 65.2354
1.5717 | 130.1771 | 63.5493 | 98.8431 | 7.7955 | 120.5392 | 65.0885
1.572 | 130.5679 | 63.5146 | 99.008 | 7.819 | 120.7694 | 65.284
1.5722 | 130.5188 | 63.9935 | 98.5128 | 7.8151 | 120.2659 | 65.2594
1.5723 | 130.7142 | 63.7029 | 98.8685 | 7.8268 | 120.6542 | 65.3571
1.5725 | 130.5916 | 63.8348 | 98.6957 | 7.818 | 120.461 | 65.2958
1.5726 | 130.5426 | 63.869 | 98.6452 | 7.8145 | 120.4023 | 65.2713
1.5728 | 130.6156 | 63.9524 | 98.5861 | 7.818 | 120.3554 | 65.3078
1.5729 | 130.6154 | 63.7894 | 98.7491 | 7.8173 | 120.5183 | 65.3077
1.5731 | 130.2972 | 63.8701 | 98.5623 | 7.7964 | 120.2785 | 65.1486
1.5733 | 130.2235 | 63.9128 | 98.495 | 7.7906 | 120.1989 | 65.1117
1.5734 | 130.2233 | 63.7958 | 98.612 | 7.7899 | 120.3158 | 65.1116
1.5737 | 130.761 | 63.9863 | 98.6007 | 7.823 | 120.3942 | 65.3805
1.5737 | 130.1739 | 63.9412 | 98.4501 | 7.7853 | 120.1457 | 65.0869
1.574 | 130.5893 | 63.8218 | 98.708 | 7.8107 | 120.4729 | 65.2947
1.5741 | 130.8337 | 63.8405 | 98.7707 | 7.8255 | 120.5763 | 65.4168
1.5742 | 130.3443 | 64.0425 | 98.4056 | 7.7937 | 120.1297 | 65.1722
1.5744 | 130.4908 | 64.2007 | 98.2962 | 7.8023 | 120.0447 | 65.2454
1.5746 | 130.5149 | 63.8726 | 98.6324 | 7.8027 | 120.3849 | 65.2575
1.5747 | 130.2212 | 63.7235 | 98.6836 | 7.7834 | 120.3871 | 65.1106
1.5749 | 130.8324 | 63.7946 | 98.8162 | 7.8214 | 120.6216 | 65.4162
1.5751 | 130.4652 | 64.0314 | 98.457 | 7.7971 | 120.2012 | 65.2326
1.5752 | 130.7096 | 64.0441 | 98.5258 | 7.8119 | 120.3107 | 65.3548
1.5754 | 130.7338 | 63.8254 | 98.7525 | 7.8127 | 120.5415 | 65.3669
1.5756 | 130.6356 | 63.7407 | 98.8045 | 7.8054 | 120.5771 | 65.3178
1.5757 | 130.7089 | 63.667 | 98.9026 | 7.8097 | 120.6874 | 65.3544
1.5759 | 130.5618 | 63.9639 | 98.5567 | 7.7993 | 120.317 | 65.2809
1.5761 | 130.9772 | 63.7936 | 98.8655 | 7.8246 | 120.695 | 65.4886
1.5763 | 130.8302 | 63.7096 | 98.9005 | 7.8142 | 120.7055 | 65.4151
1.5765 | 130.512 | 63.9464 | 98.5576 | 7.7933 | 120.3096 | 65.256
1.5766 | 130.9764 | 63.7 | 98.9588 | 7.822 | 120.7882 | 65.4882
1.5768 | 130.756 | 63.7715 | 98.8138 | 7.807 | 120.6065 | 65.378
1.5769 | 130.6581 | 63.7217 | 98.831 | 7.8004 | 120.6073 | 65.329
1.5771 | 130.8778 | 63.7943 | 98.8316 | 7.8133 | 120.6446 | 65.4389
1.5773 | 130.6819 | 63.6794 | 98.8812 | 7.8001 | 120.6616 | 65.341
1.5775 | 130.6816 | 63.66 | 98.9005 | 7.799 | 120.6808 | 65.3408
1.5776 | 130.6325 | 64.179 | 98.3652 | 7.7952 | 120.1372 | 65.3162
1.5778 | 130.7545 | 63.9941 | 98.5907 | 7.8022 | 120.3832 | 65.3773
1.578 | 130.9498 | 64.1678 | 98.4821 | 7.8135 | 120.3071 | 65.4749
1.5781 | 131.0963 | 64.005 | 98.6938 | 7.8221 | 120.5432 | 65.5482
1.5783 | 130.5336 | 64.1553 | 98.3559 | 7.7857 | 120.1115 | 65.2668
1.5784 | 130.5089 | 64.0123 | 98.4907 | 7.7835 | 120.2422 | 65.2545
1.5786 | 130.6064 | 63.9818 | 98.5537 | 7.7886 | 120.3214 | 65.3032
1.5788 | 130.5328 | 64.0413 | 98.4696 | 7.7832 | 120.2251 | 65.2664
1.5789 | 130.6304 | 64.2539 | 98.2896 | 7.7887 | 120.0613 | 65.3152
1.5791 | 130.5568 | 63.7338 | 98.7851 | 7.7833 | 120.5446 | 65.2784
1.5793 | 130.8011 | 63.7616 | 98.8388 | 7.7977 | 120.6389 | 65.4005
1.5794 | 130.7764 | 63.9863 | 98.6058 | 7.7954 | 120.4019 | 65.3882
1.5796 | 130.874 | 64.0344 | 98.5903 | 7.8009 | 120.4026 | 65.437
1.5798 | 131.0937 | 64.0071 | 98.6908 | 7.8137 | 120.5398 | 65.5469
1.5799 | 130.7511 | 64.0822 | 98.5015 | 7.7913 | 120.2934 | 65.3756
1.5801 | 131.3134 | 64.0839 | 98.6872 | 7.8262 | 120.5728 | 65.6567
1.5803 | 130.4571 | 64.1006 | 98.3851 | 7.771 | 120.1279 | 65.2285
1.5805 | 130.579 | 63.8937 | 98.6326 | 7.7776 | 120.3958 | 65.2895
1.5806 | 130.6523 | 63.8022 | 98.7486 | 7.7819 | 120.5239 | 65.3261
1.5808 | 130.8231 | 64.1127 | 98.495 | 7.7916 | 120.2989 | 65.4116
1.5809 | 130.8229 | 63.8916 | 98.716 | 7.7909 | 120.5199 | 65.4115
1.5812 | 130.8959 | 63.9814 | 98.6506 | 7.7945 | 120.4666 | 65.448
1.5813 | 131.018 | 63.8167 | 98.856 | 7.8015 | 120.6923 | 65.509
1.5814 | 130.602 | 63.9609 | 98.5731 | 7.7745 | 120.3401 | 65.301
1.5816 | 130.3817 | 64.3183 | 98.1423 | 7.7598 | 119.8725 | 65.1908
1.5818 | 130.8705 | 64.2197 | 98.4038 | 7.7897 | 120.2155 | 65.4352
1.5819 | 130.7235 | 64.2944 | 98.2801 | 7.7797 | 120.0674 | 65.3618
1.5821 | 131.0412 | 64.2104 | 98.47 | 7.799 | 120.3102 | 65.5206
1.5822 | 130.9187 | 64.1236 | 98.516 | 7.7906 | 120.3357 | 65.4593
1.5825 | 130.6738 | 64.1432 | 98.4147 | 7.7741 | 120.1937 | 65.3369
1.5826 | 131.0404 | 63.9594 | 98.7207 | 7.7965 | 120.5608 | 65.5202
1.5827 | 131.0891 | 64.0172 | 98.6792 | 7.7989 | 120.5273 | 65.5445
1.583 | 130.8197 | 64.0718 | 98.5348 | 7.7808 | 120.3381 | 65.4099
1.5831 | 130.5994 | 64.377 | 98.1561 | 7.7662 | 119.9227 | 65.2997
1.5832 | 130.8437 | 64.1184 | 98.4962 | 7.7809 | 120.3035 | 65.4219
1.5835 | 131.1124 | 64.3818 | 98.3223 | 7.7968 | 120.1744 | 65.5562
1.5835 | 131.1856 | 63.9304 | 98.7981 | 7.8011 | 120.6624 | 65.5928
1.5837 | 130.7207 | 64.2457 | 98.3279 | 7.7706 | 120.1146 | 65.3603
1.5839 | 130.696 | 64.0662 | 98.4991 | 7.7684 | 120.2818 | 65.348
1.5841 | 130.8913 | 64.2076 | 98.4228 | 7.7797 | 120.238 | 65.4456
1.5843 | 130.9889 | 64.3519 | 98.3111 | 7.7851 | 120.1425 | 65.4944
1.5844 | 130.9397 | 64.2575 | 98.3891 | 7.7813 | 120.2124 | 65.4699
1.5846 | 130.866 | 64.1904 | 98.4316 | 7.7756 | 120.2426 | 65.433
1.5848 | 131.1347 | 64.0691 | 98.6425 | 7.7915 | 120.4982 | 65.5673
1.585 | 131.1345 | 64.2545 | 98.457 | 7.7908 | 120.3127 | 65.5672
1.5851 | 130.8408 | 64.2143 | 98.3993 | 7.7715 | 120.2061 | 65.4204
1.5853 | 130.6449 | 64.4235 | 98.1248 | 7.7585 | 119.899 | 65.3225
1.5855 | 131.0848 | 64.0885 | 98.6064 | 7.7851 | 120.4539 | 65.5424
1.5856 | 131.0112 | 64.0256 | 98.6448 | 7.7798 | 120.48 | 65.5056
1.5858 | 131.0353 | 64.2379 | 98.4405 | 7.7803 | 120.2797 | 65.5176
1.586 | 130.9862 | 63.9294 | 98.7327 | 7.7764 | 120.5637 | 65.4931
1.5861 | 131.1082 | 64.1892 | 98.5135 | 7.7834 | 120.3649 | 65.5541
1.5863 | 130.9368 | 64.5082 | 98.1374 | 7.7719 | 119.9602 | 65.4684
1.5864 | 130.9366 | 64.1541 | 98.4914 | 7.7712 | 120.3142 | 65.4683
1.5866 | 130.4716 | 64.3954 | 98.0951 | 7.7408 | 119.8404 | 65.2358
1.5868 | 131.1561 | 64.3074 | 98.4113 | 7.7833 | 120.2706 | 65.578
1.5869 | 131.4738 | 64.2475 | 98.5771 | 7.8026 | 120.4894 | 65.7369
1.5871 | 130.9599 | 64.504 | 98.1493 | 7.7691 | 119.9759 | 65.4799
1.5872 | 130.7397 | 64.1048 | 98.4751 | 7.7549 | 120.265 | 65.3698
1.5875 | 131.1305 | 64.4305 | 98.2797 | 7.7781 | 120.1347 | 65.5652
1.5876 | 130.8369 | 64.3032 | 98.3091 | 7.7593 | 120.1153 | 65.4185
1.5878 | 130.6899 | 64.2073 | 98.356 | 7.749 | 120.1376 | 65.3449
1.5879 | 130.9097 | 64.3503 | 98.2863 | 7.7621 | 120.1046 | 65.4549
1.5881 | 130.7871 | 64.523 | 98.0727 | 7.7533 | 119.8706 | 65.3936
1.5882 | 130.4447 | 64.4138 | 98.0678 | 7.7314 | 119.8085 | 65.2223
1.5884 | 130.8846 | 64.0997 | 98.5285 | 7.7584 | 120.3426 | 65.4423
1.5886 | 131.1288 | 64.3854 | 98.3242 | 7.7727 | 120.179 | 65.5644
1.5888 | 130.9817 | 64.3331 | 98.3275 | 7.7624 | 120.1578 | 65.4909
1.5889 | 131.4461 | 64.3958 | 98.4196 | 7.7909 | 120.3273 | 65.7231
1.5891 | 131.0056 | 64.3019 | 98.3666 | 7.7622 | 120.2009 | 65.5028
1.5893 | 130.8098 | 64.4538 | 98.1495 | 7.7491 | 119.9511 | 65.4049
1.5895 | 131.0051 | 64.5739 | 98.0945 | 7.7604 | 119.9286 | 65.5025
1.5897 | 131.2494 | 64.5814 | 98.1684 | 7.775 | 120.0433 | 65.6247
1.5898 | 131.0046 | 64.5209 | 98.1473 | 7.7589 | 119.9814 | 65.5023
1.5899 | 131.3467 | 64.5339 | 98.2483 | 7.7798 | 120.1395 | 65.6734
1.5901 | 130.6374 | 64.2351 | 98.3107 | 7.7344 | 120.0836 | 65.3187
1.5903 | 131.2239 | 64.1695 | 98.5718 | 7.7703 | 120.4424 | 65.6119
1.5904 | 131.1014 | 64.337 | 98.3635 | 7.7619 | 120.2137 | 65.5507
1.5906 | 131.0034 | 64.1327 | 98.5351 | 7.755 | 120.369 | 65.5017
1.5907 | 131.1987 | 64.2878 | 98.4451 | 7.7666 | 120.3116 | 65.5994
1.5909 | 131.1252 | 64.2826 | 98.4258 | 7.7613 | 120.28 | 65.5626
1.5912 | 131.0269 | 64.4976 | 98.178 | 7.7537 | 120.0158 | 65.5134
1.5912 | 131.4914 | 64.0812 | 98.7493 | 7.7825 | 120.6645 | 65.7457
1.5915 | 130.8797 | 64.2194 | 98.4072 | 7.743 | 120.2205 | 65.4399
1.5916 | 131.124 | 64.2176 | 98.4904 | 7.7577 | 120.3444 | 65.562
1.5917 | 131.7351 | 64.0703 | 98.8414 | 7.7954 | 120.7973 | 65.8676
1.592 | 131.4902 | 64.207 | 98.6231 | 7.7789 | 120.5381 | 65.7451
1.5921 | 131.001 | 64.3682 | 98.2988 | 7.7475 | 120.1323 | 65.5005
1.5923 | 131.6364 | 64.2675 | 98.6113 | 7.7863 | 120.5507 | 65.8182
1.5924 | 131.2939 | 64.1729 | 98.5917 | 7.7645 | 120.4741 | 65.647
1.5926 | 131.2692 | 64.1574 | 98.599 | 7.7619 | 120.4772 | 65.6346
1.5927 | 131.3667 | 64.171 | 98.6179 | 7.7673 | 120.5124 | 65.6834
1.5929 | 131.3421 | 64.1205 | 98.6602 | 7.765 | 120.5505 | 65.671
1.5932 | 131.4394 | 64.1998 | 98.6133 | 7.7697 | 120.5199 | 65.7197
1.5933 | 131.6592 | 64.2104 | 98.676 | 7.7828 | 120.6192 | 65.8296
1.5935 | 130.9255 | 64.1069 | 98.5349 | 7.7361 | 120.3558 | 65.4627
1.5936 | 131.6343 | 63.8756 | 99.0025 | 7.7799 | 120.9416 | 65.8172
1.5938 | 131.2917 | 63.9987 | 98.7652 | 7.7573 | 120.6471 | 65.6458
1.594 | 131.1936 | 64.328 | 98.4032 | 7.7505 | 120.2688 | 65.5968
1.5941 | 131.2423 | 64.2452 | 98.5022 | 7.7528 | 120.376 | 65.6212
1.5943 | 131.5109 | 64.1296 | 98.7074 | 7.7686 | 120.6259 | 65.7555
1.5945 | 131.1195 | 64.0528 | 98.6537 | 7.7434 | 120.5069 | 65.5597
1.5946 | 131.1926 | 64.2357 | 98.4952 | 7.7473 | 120.3606 | 65.5963
1.5948 | 131.2901 | 63.8793 | 98.8841 | 7.7523 | 120.7657 | 65.645
1.595 | 131.6811 | 64.0976 | 98.7961 | 7.7761 | 120.7429 | 65.8405
1.5951 | 131.4363 | 63.7985 | 99.0136 | 7.7601 | 120.9197 | 65.7182
1.5953 | 131.216 | 64.3214 | 98.4173 | 7.7456 | 120.2866 | 65.608
1.5954 | 131.4359 | 63.8275 | 98.9845 | 7.7587 | 120.8904 | 65.7179
1.5956 | 131.3378 | 63.9775 | 98.8018 | 7.7518 | 120.6914 | 65.6689
1.5958 | 131.2886 | 64.0084 | 98.7545 | 7.7477 | 120.6359 | 65.6443
1.5959 | 131.3373 | 64.1199 | 98.6592 | 7.75 | 120.5487 | 65.6686
1.5961 | 131.6548 | 63.8992 | 98.9857 | 7.7689 | 120.9282 | 65.8274
1.5963 | 131.3367 | 64.3727 | 98.4062 | 7.7482 | 120.2957 | 65.6684
1.5964 | 131.312 | 64.0183 | 98.7524 | 7.746 | 120.6377 | 65.656
1.5966 | 131.6785 | 64.1795 | 98.7133 | 7.7679 | 120.6597 | 65.8392
1.5967 | 131.4583 | 64.1492 | 98.6702 | 7.7538 | 120.5799 | 65.7291
1.5969 | 131.4824 | 64.1454 | 98.6821 | 7.7542 | 120.5958 | 65.7412
1.5971 | 131.3599 | 64.1208 | 98.6658 | 7.7459 | 120.5592 | 65.68
1.5973 | 131.9219 | 64.0601 | 98.9139 | 7.78 | 120.9009 | 65.961
1.5975 | 131.6282 | 64.201 | 98.6751 | 7.7606 | 120.6131 | 65.8141
1.5976 | 131.2367 | 64.0507 | 98.6949 | 7.7353 | 120.5677 | 65.6184
1.5978 | 131.8233 | 64.0555 | 98.8856 | 7.7714 | 120.8562 | 65.9117
1.5979 | 131.8231 | 63.8762 | 99.0648 | 7.7707 | 121.0354 | 65.9116
1.5982 | 131.2115 | 64.3655 | 98.3717 | 7.7313 | 120.2403 | 65.6058
1.5983 | 131.6025 | 64.1299 | 98.7376 | 7.7551 | 120.6713 | 65.8012
1.5984 | 131.8223 | 64.0728 | 98.868 | 7.7681 | 120.8384 | 65.9112
1.5987 | 131.4552 | 64.1719 | 98.6465 | 7.7441 | 120.5557 | 65.7276
1.5988 | 131.2105 | 64.1669 | 98.5699 | 7.7281 | 120.4383 | 65.6052
1.5989 | 131.6259 | 63.9914 | 98.8839 | 7.7534 | 120.8216 | 65.813
1.5991 | 131.3567 | 63.9857 | 98.7999 | 7.7359 | 120.6927 | 65.6784
1.5993 | 131.3075 | 63.8436 | 98.9256 | 7.7318 | 120.8101 | 65.6537
1.5994 | 131.6496 | 64.1828 | 98.7004 | 7.7525 | 120.642 | 65.8248
1.5996 | 132.1139 | 64.0364 | 99.0016 | 7.7808 | 121.0206 | 66.057
1.5997 | 131.2824 | 64.0604 | 98.7004 | 7.7281 | 120.5808 | 65.6412
1.6 | 131.7466 | 63.9676 | 98.9479 | 7.7561 | 120.9057 | 65.8733
1.6001 | 131.7463 | 64.0746 | 98.8408 | 7.7554 | 120.7986 | 65.8732
1.6002 | 131.4283 | 64.5563 | 98.2531 | 7.7348 | 120.1578 | 65.7141
1.6004 | 131.3058 | 64.2621 | 98.5065 | 7.7264 | 120.3908 | 65.6529
1.6006 | 131.9656 | 64.3102 | 98.6783 | 7.7666 | 120.6726 | 65.9828
1.6007 | 131.5497 | 64.4538 | 98.3961 | 7.7399 | 120.3211 | 65.7749
1.6009 | 131.5984 | 64.1989 | 98.6672 | 7.7423 | 120.6003 | 65.7992
1.6011 | 131.4758 | 64.2242 | 98.6011 | 7.7336 | 120.5137 | 65.7379
1.6012 | 131.7934 | 64.3896 | 98.5415 | 7.7527 | 120.5071 | 65.8967
1.6014 | 131.5242 | 64.0903 | 98.7511 | 7.7352 | 120.6718 | 65.7621
1.6016 | 131.8662 | 64.5354 | 98.42 | 7.7555 | 120.3977 | 65.9331
1.6018 | 131.7193 | 64.3958 | 98.5106 | 7.7457 | 120.4638 | 65.8596
1.602 | 131.8901 | 64.3982 | 98.5652 | 7.7553 | 120.5468 | 65.945
1.6021 | 131.4987 | 64.1481 | 98.6848 | 7.7301 | 120.6012 | 65.7493
1.6023 | 131.6207 | 64.5203 | 98.3533 | 7.7371 | 120.29 | 65.8103
1.6025 | 131.7181 | 64.0383 | 98.8677 | 7.7421 | 120.8208 | 65.8591
1.6026 | 131.9135 | 64.2636 | 98.7076 | 7.7536 | 120.6932 | 65.9568
1.6028 | 131.9865 | 64.4296 | 98.5659 | 7.7571 | 120.5637 | 65.9933
1.6029 | 131.473 | 64.2083 | 98.616 | 7.7247 | 120.5282 | 65.7365
1.6031 | 131.5215 | 64.1837 | 98.6568 | 7.7267 | 120.5771 | 65.7608
1.6033 | 131.668 | 64.1946 | 98.6947 | 7.7351 | 120.6394 | 65.834
1.6034 | 131.8878 | 64.045 | 98.9176 | 7.7482 | 120.8989 | 65.9439
1.6036 | 131.863 | 64.2518 | 98.7025 | 7.7456 | 120.6797 | 65.9315
1.6038 | 131.9606 | 64.234 | 98.7529 | 7.751 | 120.7463 | 65.9803
1.6039 | 131.4958 | 64.0694 | 98.7625 | 7.7213 | 120.6785 | 65.7479
1.6041 | 131.4955 | 64.1692 | 98.6626 | 7.7202 | 120.5785 | 65.7477
1.6042 | 131.642 | 64.2841 | 98.5966 | 7.729 | 120.5369 | 65.821
1.6044 | 132.3752 | 64.1085 | 99.0166 | 7.7737 | 121.0791 | 66.1876
1.6046 | 131.7147 | 64.0728 | 98.8321 | 7.7315 | 120.7846 | 65.8574
1.6047 | 131.519 | 64.1205 | 98.7192 | 7.7189 | 120.639 | 65.7595
1.6049 | 131.8365 | 64.1774 | 98.7681 | 7.7377 | 120.7409 | 65.9183
1.6051 | 131.983 | 64.2092 | 98.7851 | 7.7461 | 120.7823 | 65.9915
1.6053 | 131.6648 | 64.1036 | 98.7847 | 7.7252 | 120.7288 | 65.8324
1.6054 | 131.7869 | 64.1529 | 98.7761 | 7.7325 | 120.7406 | 65.8935
1.6056 | 132.0311 | 64.4039 | 98.6065 | 7.7467 | 120.6116 | 66.0155
1.6058 | 131.884 | 64.4042 | 98.5571 | 7.7365 | 120.5378 | 65.942
1.6059 | 131.6638 | 64.0329 | 98.855 | 7.722 | 120.799 | 65.8319
1.6061 | 131.9813 | 64.0749 | 98.9189 | 7.7408 | 120.9157 | 65.9906
1.6063 | 132.0055 | 64.2239 | 98.7779 | 7.7416 | 120.7788 | 66.0027
1.6065 | 131.614 | 63.9727 | 98.8986 | 7.7162 | 120.8343 | 65.807
1.6066 | 131.7115 | 64.2061 | 98.6977 | 7.7216 | 120.6497 | 65.8558
1.6068 | 131.6624 | 64.2031 | 98.6844 | 7.7178 | 120.6281 | 65.8312
1.6069 | 132.2245 | 64.1765 | 98.8983 | 7.7521 | 120.9357 | 66.1122
1.6072 | 131.6863 | 64.4728 | 98.4226 | 7.7176 | 120.3703 | 65.8431
1.6073 | 131.5883 | 64.234 | 98.6288 | 7.7108 | 120.5601 | 65.7941
1.6074 | 132.1992 | 64.2412 | 98.8252 | 7.7481 | 120.8584 | 66.0996
1.6076 | 132.1257 | 63.9536 | 99.0883 | 7.7428 | 121.1092 | 66.0628
1.6078 | 131.783 | 64.3879 | 98.5398 | 7.7205 | 120.5036 | 65.8915
1.6079 | 131.7828 | 64.2421 | 98.6855 | 7.7198 | 120.6493 | 65.8914
1.6081 | 132.2227 | 64.1834 | 98.8908 | 7.7464 | 120.9279 | 66.1113
1.6083 | 132.2957 | 64.3016 | 98.797 | 7.7499 | 120.8462 | 66.1478
1.6084 | 131.7332 | 64.3918 | 98.5193 | 7.7146 | 120.4748 | 65.8666
1.6086 | 131.684 | 64.9053 | 97.9894 | 7.7105 | 119.9367 | 65.842
1.6087 | 131.8305 | 64.9857 | 97.9578 | 7.7189 | 119.9295 | 65.9152
1.6089 | 132.0258 | 64.793 | 98.2156 | 7.7304 | 120.2199 | 66.0129
1.6091 | 132.1477 | 65.0298 | 98.0194 | 7.7369 | 120.0441 | 66.0739
1.6093 | 131.9029 | 64.8832 | 98.0844 | 7.7207 | 120.0682 | 65.9514
1.6094 | 132.025 | 64.8472 | 98.1611 | 7.7279 | 120.1653 | 66.0125
1.6096 | 132.0002 | 64.614 | 98.3861 | 7.7253 | 120.3861 | 66.0001
1.6097 | 132.1956 | 64.807 | 98.2582 | 7.7368 | 120.2908 | 66.0978
1.6099 | 131.7553 | 64.7574 | 98.161 | 7.7087 | 120.1202 | 65.8776
1.6101 | 131.6816 | 64.5224 | 98.3715 | 7.7031 | 120.3184 | 65.8408
1.6103 | 131.9746 | 64.6262 | 98.3653 | 7.7203 | 120.3611 | 65.9873
1.6105 | 132.2433 | 64.5276 | 98.5535 | 7.7363 | 120.5941 | 66.1217
1.6106 | 132.1209 | 64.6799 | 98.3604 | 7.728 | 120.3805 | 66.0604
1.6108 | 131.7295 | 64.7344 | 98.1754 | 7.703 | 120.1303 | 65.8647
1.611 | 131.9492 | 64.5185 | 98.4646 | 7.7156 | 120.4561 | 65.9746
1.6111 | 132.0467 | 64.8369 | 98.1787 | 7.721 | 120.1865 | 66.0234
1.6113 | 132.1442 | 64.5865 | 98.4616 | 7.726 | 120.4856 | 66.0721
1.6115 | 131.7772 | 64.5578 | 98.3679 | 7.7025 | 120.3308 | 65.8886
1.6116 | 131.777 | 64.3782 | 98.5475 | 7.7018 | 120.5103 | 65.8885
1.6118 | 132.1923 | 64.8269 | 98.2372 | 7.7265 | 120.2692 | 66.0961
1.612 | 132.3876 | 64.4629 | 98.6663 | 7.738 | 120.7309 | 66.1938
1.6121 | 131.9229 | 64.6259 | 98.3484 | 7.7085 | 120.3355 | 65.9614
1.6123 | 131.8249 | 64.6802 | 98.2614 | 7.7017 | 120.2322 | 65.9124
1.6125 | 131.6778 | 64.4759 | 98.4167 | 7.6915 | 120.363 | 65.8389
1.6126 | 132.0688 | 64.4489 | 98.574 | 7.7151 | 120.5855 | 66.0344
1.6128 | 132.1663 | 64.412 | 98.6434 | 7.7205 | 120.6712 | 66.0832
1.6129 | 132.1417 | 64.7235 | 98.3237 | 7.7182 | 120.3473 | 66.0708
1.6131 | 132.117 | 64.5666 | 98.4724 | 7.716 | 120.4919 | 66.0585
1.6133 | 132.2633 | 64.3958 | 98.692 | 7.7241 | 120.7359 | 66.1317
1.6134 | 132.1164 | 64.3616 | 98.6772 | 7.7143 | 120.6966 | 66.0582
1.6136 | 132.214 | 64.5161 | 98.5552 | 7.7196 | 120.5909 | 66.107
1.6138 | 131.9936 | 64.5285 | 98.4694 | 7.7049 | 120.4683 | 65.9968
1.6139 | 132.3601 | 64.5663 | 98.5537 | 7.7269 | 120.6137 | 66.18
1.6141 | 132.2621 | 64.6652 | 98.4222 | 7.7202 | 120.4658 | 66.131
1.6143 | 131.8461 | 64.2334 | 98.7153 | 7.6934 | 120.6897 | 65.9231
1.6145 | 131.9436 | 64.5024 | 98.4788 | 7.6984 | 120.4694 | 65.9718
1.6146 | 132.09 | 64.494 | 98.536 | 7.7068 | 120.551 | 66.045
1.6148 | 131.9187 | 64.475 | 98.4979 | 7.6955 | 120.4843 | 65.9593
1.615 | 132.0161 | 64.6077 | 98.3977 | 7.7005 | 120.4004 | 66.0081
1.6151 | 132.0892 | 64.4617 | 98.568 | 7.7043 | 120.5829 | 66.0446
1.6153 | 131.9179 | 64.3358 | 98.6368 | 7.693 | 120.6231 | 65.9589
1.6155 | 132.2109 | 64.6458 | 98.4245 | 7.7101 | 120.4596 | 66.1054
1.6157 | 131.5506 | 64.5487 | 98.3015 | 7.6686 | 120.2266 | 65.7753
1.6158 | 131.9171 | 64.1436 | 98.8288 | 7.6906 | 120.8149 | 65.9585
1.6159 | 131.8435 | 64.4919 | 98.4559 | 7.6853 | 120.4298 | 65.9217
1.6162 | 131.9409 | 64.5887 | 98.3916 | 7.6903 | 120.3818 | 65.9705
1.6163 | 132.283 | 64.5545 | 98.5398 | 7.7108 | 120.587 | 66.1415
1.6164 | 132.625 | 64.6522 | 98.5561 | 7.7313 | 120.6603 | 66.3125
1.6167 | 132.3802 | 64.66 | 98.4667 | 7.7151 | 120.5301 | 66.1901
1.6167 | 132.1112 | 64.3561 | 98.681 | 7.6981 | 120.6995 | 66.0556
1.6169 | 132.3064 | 64.5409 | 98.5612 | 7.7092 | 120.6123 | 66.1532
1.6171 | 132.5506 | 64.5443 | 98.6392 | 7.7236 | 120.731 | 66.2753
1.6172 | 132.5748 | 64.6703 | 98.5213 | 7.7244 | 120.6171 | 66.2874
1.6174 | 132.4279 | 64.4598 | 98.6828 | 7.7146 | 120.7542 | 66.214
1.6176 | 132.7698 | 64.8659 | 98.3907 | 7.7347 | 120.519 | 66.3849
1.6177 | 132.0362 | 64.9497 | 98.0624 | 7.6887 | 120.0684 | 66.0181
1.618 | 132.5492 | 64.5079 | 98.6752 | 7.7194 | 120.7667 | 66.2746
1.6181 | 132.2068 | 64.4614 | 98.6075 | 7.6975 | 120.642 | 66.1034
1.6182 | 132.3532 | 64.5197 | 98.598 | 7.7059 | 120.6569 | 66.1766
1.6185 | 132.4261 | 64.5804 | 98.5616 | 7.709 | 120.6326 | 66.213
1.6187 | 131.9614 | 64.4377 | 98.5494 | 7.6796 | 120.543 | 65.9807
1.6188 | 132.2056 | 64.5775 | 98.491 | 7.694 | 120.5253 | 66.1028
1.619 | 131.9609 | 64.641 | 98.346 | 7.6782 | 120.3395 | 65.9805
1.6191 | 132.2296 | 64.4916 | 98.5849 | 7.6941 | 120.6232 | 66.1148
1.6193 | 132.0827 | 64.6407 | 98.3869 | 7.6844 | 120.4007 | 66.0414
1.6195 | 132.4002 | 64.4943 | 98.6391 | 7.703 | 120.7058 | 66.2001
1.6196 | 132.5955 | 64.6893 | 98.5092 | 7.7143 | 120.6084 | 66.2977
1.6198 | 132.3263 | 64.527 | 98.5818 | 7.6967 | 120.6361 | 66.1631
1.62 | 132.4238 | 64.4897 | 98.6516 | 7.702 | 120.7222 | 66.2119
1.6201 | 132.1791 | 64.6122 | 98.4475 | 7.6862 | 120.4774 | 66.0896
1.6203 | 132.4967 | 64.5236 | 98.642 | 7.7052 | 120.7247 | 66.2483
1.6204 | 132.4476 | 64.4858 | 98.6634 | 7.7014 | 120.738 | 66.2238
1.6206 | 132.2517 | 64.1701 | 98.9138 | 7.6883 | 120.9557 | 66.1258
1.6208 | 132.5448 | 64.6122 | 98.5694 | 7.7057 | 120.6602 | 66.2724
1.621 | 132.6422 | 64.2832 | 98.9309 | 7.7107 | 121.0379 | 66.3211
1.6211 | 132.3243 | 64.425 | 98.6831 | 7.6908 | 120.7372 | 66.1622
1.6213 | 132.2017 | 64.3543 | 98.7129 | 7.6822 | 120.7466 | 66.1009
1.6215 | 132.8859 | 64.9089 | 98.3864 | 7.7233 | 120.534 | 66.4429
1.6216 | 132.5924 | 64.7256 | 98.4719 | 7.7049 | 120.5706 | 66.2962
1.6218 | 132.1765 | 64.3226 | 98.7362 | 7.6782 | 120.7656 | 66.0882
1.6219 | 132.3963 | 64.7054 | 98.4267 | 7.6911 | 120.4927 | 66.1981
1.6221 | 132.8115 | 64.5139 | 98.7566 | 7.7157 | 120.8918 | 66.4057
1.6223 | 132.3468 | 64.5587 | 98.5569 | 7.6863 | 120.6147 | 66.1734
1.6224 | 132.1999 | 64.5723 | 98.4943 | 7.6766 | 120.5277 | 66.1
1.6226 | 132.1997 | 64.6001 | 98.4665 | 7.6759 | 120.4997 | 66.0998
1.6228 | 132.1749 | 64.5941 | 98.4642 | 7.6734 | 120.4933 | 66.0874
1.6229 | 132.4924 | 64.2575 | 98.9066 | 7.6922 | 120.9887 | 66.2462
1.6231 | 132.4432 | 64.488 | 98.6597 | 7.6882 | 120.7336 | 66.2216
1.6233 | 132.4919 | 64.4819 | 98.6821 | 7.6905 | 120.764 | 66.2459
1.6235 | 132.4671 | 64.4435 | 98.7122 | 7.688 | 120.79 | 66.2335
1.6236 | 132.7846 | 64.5015 | 98.76 | 7.7068 | 120.8908 | 66.3923
1.6239 | 132.6865 | 64.3386 | 98.8902 | 7.6998 | 121.0047 | 66.3433
1.6239 | 132.2953 | 64.5363 | 98.5621 | 7.6753 | 120.6113 | 66.1476
1.6241 | 132.6127 | 64.4429 | 98.7613 | 7.6939 | 120.8635 | 66.3064
1.6243 | 132.5392 | 64.4982 | 98.6815 | 7.6886 | 120.7714 | 66.2696
1.6244 | 132.8078 | 64.7169 | 98.5524 | 7.7045 | 120.687 | 66.4039
1.6247 | 132.2941 | 64.448 | 98.65 | 7.6719 | 120.6991 | 66.1471
1.6248 | 132.2939 | 64.4683 | 98.6297 | 7.6712 | 120.6787 | 66.147
1.6249 | 132.5381 | 64.3226 | 98.8568 | 7.6855 | 120.9465 | 66.2691
1.6251 | 132.489 | 64.318 | 98.845 | 7.6818 | 120.9265 | 66.2445
1.6253 | 132.8309 | 64.608 | 98.669 | 7.7018 | 120.8074 | 66.4154
1.6254 | 132.6595 | 64.227 | 98.9928 | 7.6906 | 121.1028 | 66.3298
1.6256 | 132.4638 | 64.1115 | 99.0431 | 7.6779 | 121.1204 | 66.2319
1.6258 | 132.6345 | 64.4069 | 98.8046 | 7.6874 | 120.9104 | 66.3173
1.6259 | 132.781 | 64.2076 | 99.0527 | 7.6957 | 121.1829 | 66.3905
1.6261 | 132.7807 | 64.4791 | 98.7811 | 7.695 | 120.9113 | 66.3904
1.6262 | 132.9516 | 64.4777 | 98.8395 | 7.7048 | 120.9981 | 66.4758
1.6264 | 132.8536 | 64.1459 | 99.1386 | 7.6981 | 121.2809 | 66.4268
1.6266 | 132.731 | 63.9911 | 99.2526 | 7.6895 | 121.3744 | 66.3655
1.6267 | 132.7064 | 64.2203 | 99.0152 | 7.6873 | 121.1329 | 66.3532
1.6269 | 132.4128 | 64.517 | 98.6206 | 7.6686 | 120.6894 | 66.2064
1.6271 | 132.8769 | 64.3939 | 98.8984 | 7.6961 | 121.0446 | 66.4385
1.6273 | 132.9499 | 64.2929 | 99.0237 | 7.6996 | 121.182 | 66.4749
1.6275 | 132.583 | 64.3743 | 98.82 | 7.6764 | 120.9172 | 66.2915
1.6276 | 132.7539 | 64.5795 | 98.6718 | 7.6862 | 120.7974 | 66.3769
1.6278 | 132.8758 | 64.3026 | 98.9893 | 7.6926 | 121.1353 | 66.4379
1.628 | 132.4355 | 64.2633 | 98.8819 | 7.6649 | 120.9545 | 66.2178
1.6282 | 132.6552 | 64.272 | 98.9464 | 7.6774 | 121.0556 | 66.3276
1.6283 | 132.6305 | 64.3019 | 98.9083 | 7.6752 | 121.0134 | 66.3153
1.6284 | 132.8259 | 64.4731 | 98.8022 | 7.6869 | 120.9399 | 66.413
1.6286 | 132.459 | 64.2521 | 98.9009 | 7.6633 | 120.9774 | 66.2295
1.6288 | 132.5565 | 64.6945 | 98.491 | 7.6686 | 120.5837 | 66.2782
1.6289 | 132.7274 | 64.4335 | 98.809 | 7.6784 | 120.9302 | 66.3637
1.6291 | 132.507 | 64.3364 | 98.8326 | 7.6639 | 120.9171 | 66.2535
1.6293 | 132.3846 | 64.65 | 98.4782 | 7.6557 | 120.5423 | 66.1923
1.6294 | 132.7021 | 64.4214 | 98.8126 | 7.6745 | 120.9297 | 66.3511
1.6296 | 132.5551 | 64.3761 | 98.8089 | 7.6645 | 120.9015 | 66.2776
1.6297 | 132.6039 | 64.5233 | 98.678 | 7.6671 | 120.7786 | 66.3019
1.6299 | 132.9946 | 64.5472 | 98.7843 | 7.6901 | 120.9501 | 66.4973
1.6301 | 132.4811 | 64.4275 | 98.7329 | 7.6579 | 120.8131 | 66.2406
1.6303 | 132.2852 | 64.3782 | 98.7169 | 7.6449 | 120.7644 | 66.1426
1.6304 | 132.725 | 64.3758 | 98.8659 | 7.6712 | 120.9867 | 66.3625
1.6306 | 132.9203 | 64.4608 | 98.846 | 7.6825 | 120.9993 | 66.4601
1.6308 | 132.6511 | 64.2466 | 98.9704 | 7.6649 | 121.0789 | 66.3255
1.6309 | 132.6997 | 64.5255 | 98.7077 | 7.6672 | 120.8244 | 66.3499
1.6311 | 133.0417 | 64.3229 | 99.0243 | 7.6875 | 121.1979 | 66.5208
1.6313 | 133.0902 | 63.9944 | 99.369 | 7.6895 | 121.5507 | 66.5451
1.6315 | 133.1388 | 64.2557 | 99.1239 | 7.6915 | 121.3137 | 66.5694
1.6316 | 133.2607 | 64.3936 | 99.0266 | 7.6983 | 121.2368 | 66.6304
1.6319 | 132.796 | 64.2896 | 98.9757 | 7.6688 | 121.1084 | 66.398
1.632 | 133.1135 | 64.3152 | 99.056 | 7.6875 | 121.2416 | 66.5568
1.6321 | 133.0156 | 64.6497 | 98.6888 | 7.6812 | 120.8581 | 66.5078
1.6323 | 133.0397 | 64.5188 | 98.8278 | 7.6817 | 121.0011 | 66.5199
1.6325 | 132.6727 | 64.3773 | 98.8469 | 7.6582 | 120.9591 | 66.3364
1.6326 | 132.477 | 64.5085 | 98.6505 | 7.6455 | 120.73 | 66.2385
1.6328 | 132.5745 | 64.0555 | 99.136 | 7.6508 | 121.2318 | 66.2873
1.6329 | 133.2342 | 63.8681 | 99.5433 | 7.6905 | 121.749 | 66.6171
1.6331 | 132.8917 | 64.231 | 99.0662 | 7.6685 | 121.2148 | 66.4458
1.6333 | 132.7937 | 64.2273 | 99.0373 | 7.6618 | 121.1695 | 66.3968
1.6334 | 132.769 | 64.4247 | 98.8316 | 7.6597 | 120.9598 | 66.3845
1.6336 | 133.3798 | 64.5092 | 98.9507 | 7.6964 | 121.1807 | 66.6899
1.6338 | 132.5974 | 64.4396 | 98.7595 | 7.6475 | 120.8591 | 66.2987
1.6339 | 132.8171 | 64.6879 | 98.5845 | 7.6602 | 120.7207 | 66.4086
1.6341 | 132.9391 | 64.5641 | 98.7489 | 7.667 | 120.9054 | 66.4695
1.6342 | 132.9389 | 64.5113 | 98.8017 | 7.6663 | 120.9581 | 66.4694
1.6344 | 132.5719 | 64.3149 | 98.8757 | 7.6429 | 120.971 | 66.2859
1.6346 | 132.8894 | 64.4871 | 98.8094 | 7.6616 | 120.9576 | 66.4447
1.6347 | 133.1336 | 64.3419 | 99.036 | 7.6759 | 121.2249 | 66.5668
1.6349 | 133.1578 | 64.2505 | 99.1354 | 7.6767 | 121.3284 | 66.5789
1.6351 | 132.9375 | 64.1205 | 99.192 | 7.6622 | 121.3482 | 66.4687
1.6352 | 132.4973 | 64.5453 | 98.6205 | 7.6346 | 120.7033 | 66.2486
1.6354 | 133.2059 | 64.2216 | 99.1804 | 7.6773 | 121.3813 | 66.6029
1.6357 | 132.6921 | 64.5306 | 98.7001 | 7.6445 | 120.8155 | 66.3461
1.6357 | 132.9609 | 64.4153 | 98.905 | 7.6606 | 121.0651 | 66.4804
1.636 | 132.9117 | 64.4559 | 98.848 | 7.6566 | 120.9999 | 66.4558
1.6361 | 132.7648 | 64.5766 | 98.6783 | 7.6469 | 120.8058 | 66.3824
1.6362 | 133.0823 | 64.3328 | 99.028 | 7.6657 | 121.2083 | 66.5411
1.6365 | 133.3508 | 64.2914 | 99.1589 | 7.6811 | 121.384 | 66.6754
1.6366 | 132.8129 | 64.4837 | 98.7873 | 7.6475 | 120.9227 | 66.4064
1.6368 | 133.3013 | 64.5191 | 98.9147 | 7.6763 | 121.1316 | 66.6507
1.6369 | 133.0568 | 64.6675 | 98.6848 | 7.6611 | 120.8609 | 66.5284
1.6371 | 132.641 | 64.7955 | 98.4182 | 7.6347 | 120.525 | 66.3205
1.6373 | 133.3495 | 64.8306 | 98.6192 | 7.6773 | 120.8442 | 66.6748
1.6374 | 133.1049 | 64.6445 | 98.7238 | 7.6616 | 120.9079 | 66.5524
1.6376 | 133.1045 | 64.7371 | 98.6311 | 7.6606 | 120.8152 | 66.5523
1.6378 | 133.3487 | 64.823 | 98.6266 | 7.6748 | 120.8514 | 66.6744
1.6379 | 132.9819 | 64.451 | 98.8763 | 7.6518 | 121.0399 | 66.4909
1.6381 | 133.3237 | 64.6307 | 98.8105 | 7.6716 | 121.0312 | 66.6619
1.6383 | 132.9813 | 64.5542 | 98.7729 | 7.6501 | 120.9365 | 66.4907
1.6384 | 133.1766 | 64.6509 | 98.7413 | 7.6613 | 120.9374 | 66.5883
1.6386 | 133.2986 | 64.6724 | 98.7605 | 7.6681 | 120.9769 | 66.6493
1.6388 | 132.8827 | 64.4544 | 98.8398 | 7.6417 | 120.987 | 66.4414
1.6389 | 132.9558 | 64.7299 | 98.5887 | 7.6455 | 120.748 | 66.4779
1.6391 | 133.0534 | 64.9727 | 98.3784 | 7.6508 | 120.554 | 66.5267
1.6393 | 133.0041 | 64.9379 | 98.3968 | 7.6467 | 120.5642 | 66.5021
1.6394 | 132.8817 | 65.0519 | 98.242 | 7.6386 | 120.389 | 66.4409
1.6396 | 133.1502 | 64.9557 | 98.4277 | 7.654 | 120.6194 | 66.5751
1.6398 | 133.3699 | 64.8677 | 98.5889 | 7.6667 | 120.8173 | 66.685
1.64 | 132.783 | 64.9373 | 98.3237 | 7.6299 | 120.4542 | 66.3915
1.6401 | 133.0761 | 64.9451 | 98.4136 | 7.6471 | 120.5929 | 66.538
1.6403 | 133.5647 | 64.7577 | 98.7639 | 7.6762 | 121.0246 | 66.7823
1.6404 | 133.4178 | 65.0035 | 98.4691 | 7.6666 | 120.7054 | 66.7089
1.6406 | 133.002 | 64.8677 | 98.4663 | 7.6402 | 120.6333 | 66.501
1.6408 | 133.075 | 64.5835 | 98.7748 | 7.644 | 120.954 | 66.5375
1.641 | 132.9769 | 64.6265 | 98.6991 | 7.637 | 120.862 | 66.4885
1.6411 | 133.3678 | 64.582 | 98.8739 | 7.6602 | 121.1019 | 66.6839
1.6413 | 132.952 | 64.8148 | 98.5025 | 7.6342 | 120.6612 | 66.476
1.6414 | 132.9762 | 64.7664 | 98.559 | 7.635 | 120.7217 | 66.4881
1.6416 | 132.9027 | 64.6204 | 98.6805 | 7.6298 | 120.8309 | 66.4513
1.6418 | 133.0001 | 64.6796 | 98.6538 | 7.6348 | 120.8205 | 66.5001
1.6419 | 133.171 | 64.8278 | 98.5625 | 7.6445 | 120.7577 | 66.5855
1.6421 | 133.4151 | 64.507 | 98.9647 | 7.6587 | 121.2006 | 66.7076
1.6422 | 133.3416 | 64.7435 | 98.7037 | 7.6535 | 120.9273 | 66.6708
1.6424 | 132.9258 | 64.784 | 98.5246 | 7.6272 | 120.6789 | 66.4629
1.6426 | 132.9988 | 64.7223 | 98.6106 | 7.631 | 120.7771 | 66.4994
1.6428 | 133.1207 | 64.9352 | 98.4384 | 7.6374 | 120.6252 | 66.5604
1.6429 | 133.3893 | 64.6561 | 98.807 | 7.6531 | 121.0386 | 66.6947
1.6431 | 132.8758 | 64.7501 | 98.5418 | 7.6212 | 120.6878 | 66.4379
1.6432 | 133.3888 | 64.425 | 99.0379 | 7.6517 | 121.2694 | 66.6944
1.6434 | 133.6085 | 64.6074 | 98.9288 | 7.6641 | 121.1968 | 66.8042
1.6436 | 133.3638 | 64.6815 | 98.7731 | 7.6485 | 121.0004 | 66.6819
1.6437 | 133.388 | 64.7526 | 98.7101 | 7.6493 | 120.9414 | 66.694
1.644 | 133.2409 | 64.8511 | 98.5625 | 7.639 | 120.7694 | 66.6205
1.6442 | 133.6806 | 64.5453 | 99.0149 | 7.6651 | 121.295 | 66.8403
1.6442 | 133.4606 | 64.7332 | 98.7537 | 7.6514 | 120.9971 | 66.7303
1.6445 | 133.338 | 64.7653 | 98.6807 | 7.6429 | 120.9037 | 66.669
1.6446 | 132.9956 | 64.8242 | 98.5077 | 7.6215 | 120.6736 | 66.4978
1.6447 | 133.1176 | 64.7274 | 98.6451 | 7.6282 | 120.8314 | 66.5588
1.645 | 133.4105 | 64.6355 | 98.8347 | 7.645 | 121.0698 | 66.7053
1.6451 | 133.8502 | 64.6404 | 98.9763 | 7.6711 | 121.2847 | 66.9251
1.6453 | 133.3366 | 64.6334 | 98.8121 | 7.6388 | 121.0349 | 66.6683
1.6455 | 133.5075 | 64.67 | 98.8325 | 7.6486 | 121.0837 | 66.7537
1.6456 | 133.4584 | 64.4449 | 99.0412 | 7.6449 | 121.2843 | 66.7292
1.6458 | 133.1649 | 64.722 | 98.6663 | 7.6264 | 120.8604 | 66.5824
1.646 | 133.2134 | 64.654 | 98.7505 | 7.6283 | 120.9527 | 66.6067
1.646 | 133.5554 | 64.8105 | 98.708 | 7.6488 | 120.9672 | 66.7777
1.6463 | 133.3596 | 64.7026 | 98.7506 | 7.6359 | 120.9772 | 66.6798
1.6464 | 133.1394 | 64.5723 | 98.8075 | 7.6219 | 120.9974 | 66.5697
1.6466 | 133.7256 | 64.5121 | 99.0631 | 7.6564 | 121.3507 | 66.8628
1.6468 | 132.9677 | 64.6818 | 98.6408 | 7.6098 | 120.8021 | 66.4839
1.647 | 133.0896 | 64.6028 | 98.7604 | 7.6162 | 120.942 | 66.5448
1.647 | 133.3094 | 64.545 | 98.8915 | 7.6292 | 121.1097 | 66.6547
1.6473 | 133.0158 | 64.5795 | 98.7591 | 7.6104 | 120.9284 | 66.5079
1.6474 | 133.3822 | 64.4611 | 98.9996 | 7.6319 | 121.23 | 66.6911
1.6476 | 133.8706 | 64.1983 | 99.4252 | 7.6606 | 121.737 | 66.9353
1.6478 | 133.6015 | 64.4638 | 99.07 | 7.6436 | 121.337 | 66.8008
1.6479 | 133.4302 | 64.2151 | 99.2616 | 7.6325 | 121.5 | 66.7151
1.6481 | 133.8455 | 64.354 | 99.2612 | 7.657 | 121.5687 | 66.9227
1.6483 | 133.674 | 64.3413 | 99.2167 | 7.6456 | 121.4957 | 66.837
1.6485 | 133.0872 | 64.3461 | 99.0163 | 7.609 | 121.1975 | 66.5436
1.6486 | 133.6002 | 64.2264 | 99.307 | 7.6395 | 121.5737 | 66.8001
1.6488 | 133.9664 | 64.4892 | 99.1663 | 7.6607 | 121.494 | 66.9832
1.6489 | 133.1842 | 64.5151 | 98.8796 | 7.6129 | 121.077 | 66.5921
1.6491 | 133.6971 | 64.4813 | 99.0844 | 7.643 | 121.3672 | 66.8485
1.6493 | 133.8679 | 64.549 | 99.0736 | 7.6527 | 121.385 | 66.934
1.6494 | 133.1346 | 64.3909 | 98.9873 | 7.6076 | 121.1764 | 66.5673
1.6496 | 133.7697 | 64.3688 | 99.2211 | 7.6454 | 121.5161 | 66.8849
1.6498 | 133.7938 | 64.2463 | 99.3516 | 7.6459 | 121.6506 | 66.8969
1.6499 | 133.3048 | 64.4653 | 98.9696 | 7.6156 | 121.1871 | 66.6524
1.6501 | 134.0377 | 64.3867 | 99.2925 | 7.6593 | 121.6322 | 67.0189
1.6503 | 133.4264 | 64.5742 | 98.9013 | 7.6213 | 121.139 | 66.7132
1.6504 | 133.5484 | 64.7326 | 98.7835 | 7.628 | 121.0416 | 66.7742
1.6506 | 133.8659 | 64.7982 | 98.8238 | 7.6466 | 121.1347 | 66.9329
1.6508 | 134.0854 | 64.5206 | 99.1745 | 7.6589 | 121.5221 | 67.0427
1.6509 | 133.4987 | 64.4614 | 99.0382 | 7.6227 | 121.288 | 66.7494
1.6511 | 133.5474 | 64.6824 | 98.8334 | 7.625 | 121.0913 | 66.7737
1.6513 | 133.6448 | 64.402 | 99.1463 | 7.6299 | 121.4204 | 66.8224
1.6514 | 133.6934 | 64.5276 | 99.0369 | 7.6321 | 121.3191 | 66.8467
1.6516 | 133.9131 | 64.6573 | 98.9804 | 7.6448 | 121.2993 | 66.9566
1.6518 | 133.6684 | 64.6083 | 98.9478 | 7.629 | 121.2259 | 66.8342
1.6519 | 133.375 | 64.4922 | 98.9661 | 7.6109 | 121.1953 | 66.6875
1.652 | 133.9124 | 64.5034 | 99.1341 | 7.6427 | 121.4528 | 66.9562
1.6522 | 133.7654 | 64.7855 | 98.803 | 7.6328 | 121.0972 | 66.8827
1.6524 | 133.5697 | 64.5847 | 98.9385 | 7.6203 | 121.2002 | 66.7849
1.6526 | 133.7404 | 64.8748 | 98.7053 | 7.6297 | 120.9954 | 66.8702
1.6527 | 133.447 | 64.5037 | 98.9786 | 7.6112 | 121.2198 | 66.7235
1.653 | 133.5444 | 64.4937 | 99.0211 | 7.6161 | 121.2785 | 66.7722
1.6531 | 133.7885 | 64.4523 | 99.1439 | 7.6302 | 121.4419 | 66.8942
1.6533 | 133.8615 | 64.5406 | 99.0799 | 7.6337 | 121.3901 | 66.9307
1.6535 | 133.4214 | 64.5394 | 98.9344 | 7.6064 | 121.1713 | 66.7107
1.6536 | 133.6899 | 64.4632 | 99.1001 | 7.622 | 121.3818 | 66.845
1.6537 | 134.154 | 64.3888 | 99.3292 | 7.6493 | 121.6882 | 67.077
1.654 | 133.4939 | 64.4889 | 99.0091 | 7.6084 | 121.258 | 66.7469
1.6541 | 133.4692 | 64.5101 | 98.9796 | 7.6063 | 121.2245 | 66.7346
1.6543 | 133.4445 | 64.314 | 99.1675 | 7.6041 | 121.4083 | 66.7223
1.6544 | 133.4932 | 64.4985 | 98.9992 | 7.6064 | 121.2481 | 66.7466
1.6546 | 133.4684 | 64.4934 | 98.9961 | 7.6039 | 121.2408 | 66.7342
1.6548 | 133.8347 | 64.3854 | 99.2262 | 7.6254 | 121.532 | 66.9174
1.655 | 133.59 | 64.5009 | 99.0291 | 7.6096 | 121.2941 | 66.795
1.655 | 133.7365 | 64.3994 | 99.1794 | 7.6181 | 121.4689 | 66.8683
1.6553 | 133.5407 | 64.4843 | 99.0293 | 7.6053 | 121.286 | 66.7703
1.6554 | 133.7359 | 64.5739 | 99.0047 | 7.6164 | 121.2941 | 66.868
1.6555 | 133.7601 | 64.4892 | 99.0975 | 7.6172 | 121.3909 | 66.8801
1.6558 | 133.662 | 64.4329 | 99.1211 | 7.6103 | 121.3981 | 66.831
1.6559 | 133.6862 | 64.6001 | 98.962 | 7.6111 | 121.243 | 66.8431
1.6561 | 133.686 | 64.4635 | 99.0985 | 7.6104 | 121.3795 | 66.843
1.6563 | 133.9545 | 64.6497 | 99.0018 | 7.6257 | 121.3275 | 66.9772
1.6564 | 133.6366 | 64.2805 | 99.265 | 7.6058 | 121.5378 | 66.8183
1.6566 | 133.7585 | 64.5829 | 99.0033 | 7.6125 | 121.2964 | 66.8793
1.6568 | 133.5381 | 64.5073 | 99.0054 | 7.5979 | 121.2618 | 66.7691
1.657 | 133.9044 | 64.5935 | 99.0413 | 7.6193 | 121.3587 | 66.9522
1.6571 | 133.5621 | 64.5977 | 98.923 | 7.598 | 121.1833 | 66.781
1.6573 | 133.5618 | 64.5206 | 99 | 7.597 | 121.2603 | 66.7809
1.6574 | 133.8549 | 64.2805 | 99.3378 | 7.6144 | 121.6469 | 66.9274
1.6576 | 133.9034 | 64.2509 | 99.3836 | 7.6163 | 121.7008 | 66.9517
1.6578 | 134.1475 | 64.4017 | 99.3141 | 7.6303 | 121.6721 | 67.0738
1.6579 | 133.8541 | 64.4635 | 99.1545 | 7.612 | 121.4635 | 66.927
1.6581 | 133.6094 | 64.0858 | 99.4507 | 7.5962 | 121.7189 | 66.8047
1.6583 | 133.7557 | 64.6398 | 98.9454 | 7.6044 | 121.2381 | 66.8779
1.6584 | 133.6333 | 64.4532 | 99.0912 | 7.5964 | 121.3635 | 66.8167
1.6586 | 133.9751 | 64.6428 | 99.0156 | 7.616 | 121.3447 | 66.9875
1.6587 | 133.7062 | 64.387 | 99.1817 | 7.5994 | 121.4661 | 66.8531
1.6589 | 133.6814 | 64.2639 | 99.2966 | 7.597 | 121.5768 | 66.8407
1.6591 | 134.4142 | 64.5766 | 99.2281 | 7.6405 | 121.6305 | 67.2071
1.6593 | 134.2917 | 64.4187 | 99.3452 | 7.6321 | 121.7272 | 67.1459
1.6594 | 133.7295 | 64.5052 | 99.0713 | 7.5975 | 121.3595 | 66.8647
1.6596 | 133.8758 | 64.6522 | 98.9731 | 7.6057 | 121.2857 | 66.9379
1.6597 | 133.8756 | 64.5067 | 99.1185 | 7.605 | 121.4311 | 66.9378
1.6599 | 133.9974 | 64.6896 | 98.9762 | 7.6114 | 121.3091 | 66.9987
1.6601 | 133.7529 | 64.677 | 98.9073 | 7.596 | 121.1994 | 66.8764
1.6602 | 134.0947 | 64.5321 | 99.1661 | 7.6159 | 121.5153 | 67.0474
1.6604 | 133.9723 | 64.5914 | 99.066 | 7.6079 | 121.3948 | 66.9862
1.6606 | 133.3855 | 64.4644 | 98.9974 | 7.5716 | 121.2284 | 66.6928
1.6607 | 133.6541 | 64.3588 | 99.1926 | 7.5871 | 121.4682 | 66.827
1.661 | 134.3622 | 64.399 | 99.3884 | 7.6284 | 121.7821 | 67.1811
1.6612 | 134.0199 | 64.4725 | 99.2008 | 7.6071 | 121.5375 | 67.01
1.6613 | 133.9952 | 64.6059 | 99.0592 | 7.605 | 121.3917 | 66.9976
1.6615 | 134.0194 | 64.2449 | 99.4282 | 7.6058 | 121.7648 | 67.0097
1.6617 | 134.2879 | 64.6031 | 99.1595 | 7.6209 | 121.5408 | 67.1439
1.6617 | 134.3855 | 64.4281 | 99.3671 | 7.6265 | 121.7647 | 67.1928
1.662 | 133.9453 | 64.6815 | 98.9669 | 7.599 | 121.2912 | 66.9727
1.6622 | 134.0672 | 64.5814 | 99.1077 | 7.6053 | 121.4522 | 67.0336
1.6623 | 133.9448 | 64.5242 | 99.1241 | 7.5973 | 121.4482 | 66.9724
1.6625 | 134.0178 | 64.1106 | 99.562 | 7.6011 | 121.8983 | 67.0089
1.6626 | 134.2375 | 64.3159 | 99.4299 | 7.6136 | 121.8029 | 67.1188
1.6627 | 134.0174 | 64.2841 | 99.3884 | 7.5997 | 121.7246 | 67.0087
1.663 | 134.4568 | 64.6271 | 99.1918 | 7.6252 | 121.6013 | 67.2284
1.6631 | 133.8457 | 64.3658 | 99.2494 | 7.5878 | 121.5571 | 66.9229
1.6633 | 134.0654 | 64.5829 | 99.1056 | 7.6003 | 121.4498 | 67.0327
1.6634 | 134.4073 | 64.4353 | 99.3671 | 7.6202 | 121.7683 | 67.2036
1.6636 | 134.0893 | 64.3162 | 99.3802 | 7.6001 | 121.7284 | 67.0446
1.6638 | 133.6004 | 64.7153 | 98.8182 | 7.57 | 121.0849 | 66.8002
1.6639 | 133.649 | 64.3534 | 99.1963 | 7.5723 | 121.4711 | 66.8245
1.664 | 133.8931 | 64.549 | 99.082 | 7.5863 | 121.3976 | 66.9466
1.6643 | 134.2837 | 64.3764 | 99.3848 | 7.6088 | 121.7655 | 67.1419
1.6644 | 134.3568 | 64.4611 | 99.3245 | 7.6125 | 121.7173 | 67.1784
1.6645 | 133.8679 | 64.6727 | 98.9499 | 7.5825 | 121.2612 | 66.9339
1.6648 | 133.8186 | 64.9932 | 98.613 | 7.5786 | 120.9161 | 66.9093
1.6649 | 134.2582 | 64.6606 | 99.0921 | 7.6043 | 121.4685 | 67.1291
1.6651 | 134.5512 | 64.4731 | 99.3773 | 7.6213 | 121.8025 | 67.2756
1.6653 | 134.331 | 64.8254 | 98.9516 | 7.607 | 121.3401 | 67.1655
1.6655 | 134.355 | 64.5596 | 99.2254 | 7.6075 | 121.6179 | 67.1775
1.6656 | 134.1349 | 64.3637 | 99.3479 | 7.5936 | 121.7038 | 67.0675
1.6658 | 134.4768 | 64.5484 | 99.2772 | 7.6135 | 121.69 | 67.2384
1.6659 | 133.8168 | 64.6183 | 98.9873 | 7.5732 | 121.2901 | 66.9084
1.6661 | 134.1097 | 64.6213 | 99.0819 | 7.5898 | 121.4335 | 67.0548
1.6663 | 134.5492 | 64.7952 | 99.0545 | 7.6155 | 121.4794 | 67.2746
1.6664 | 134.1581 | 64.8094 | 98.91 | 7.5914 | 121.2696 | 67.079
1.6666 | 134.109 | 64.8233 | 98.8797 | 7.5878 | 121.2312 | 67.0545
1.6668 | 134.0109 | 64.8895 | 98.7808 | 7.5809 | 121.1159 | 67.0054
1.667 | 134.6702 | 64.6476 | 99.2425 | 7.6195 | 121.6875 | 67.3351
1.6671 | 134.4501 | 64.8614 | 98.9553 | 7.6057 | 121.3637 | 67.2251
1.6673 | 134.2544 | 64.4858 | 99.2657 | 7.5933 | 121.6414 | 67.1272
1.6674 | 134.5963 | 64.8073 | 99.0581 | 7.6131 | 121.4908 | 67.2981
1.6676 | 134.3028 | 65.1853 | 98.5823 | 7.5948 | 120.9661 | 67.1514
1.6677 | 134.3026 | 64.3888 | 99.3787 | 7.5942 | 121.7625 | 67.1513
1.6679 | 133.9602 | 64.7855 | 98.8679 | 7.5727 | 121.1946 | 66.9801
1.6681 | 134.5219 | 64.7226 | 99.118 | 7.6057 | 121.5384 | 67.261
1.6683 | 134.0085 | 64.8366 | 98.8329 | 7.5739 | 121.1676 | 67.0042
1.6684 | 134.668 | 64.7589 | 99.1304 | 7.6131 | 121.5751 | 67.334
1.6686 | 134.3256 | 64.8127 | 98.9625 | 7.5916 | 121.3501 | 67.1628
1.6687 | 134.2277 | 64.9528 | 98.7898 | 7.5851 | 121.161 | 67.1138
1.6689 | 134.4718 | 64.5711 | 99.2528 | 7.5991 | 121.6648 | 67.2359
1.6691 | 134.0316 | 64.6195 | 99.0577 | 7.5717 | 121.3963 | 67.0158
1.6692 | 134.2513 | 64.6957 | 99.0547 | 7.5842 | 121.4299 | 67.1256
1.6694 | 134.2265 | 64.9316 | 98.8106 | 7.5818 | 121.1817 | 67.1133
1.6696 | 134.4217 | 64.6509 | 99.1563 | 7.5928 | 121.56 | 67.2109
1.6697 | 134.788 | 64.7432 | 99.1861 | 7.6141 | 121.6508 | 67.394
1.67 | 134.5676 | 64.8965 | 98.9594 | 7.5996 | 121.3873 | 67.2838
1.6702 | 134.1276 | 64.7982 | 98.911 | 7.5726 | 121.2656 | 67.0638
1.6702 | 134.5673 | 64.6927 | 99.1631 | 7.5986 | 121.5909 | 67.2836
1.6705 | 134.4692 | 64.7882 | 99.0349 | 7.5917 | 121.4464 | 67.2346
1.6706 | 134.5178 | 64.7607 | 99.0786 | 7.594 | 121.4982 | 67.2589
1.6707 | 134.4443 | 64.4314 | 99.3834 | 7.5889 | 121.7908 | 67.2222
1.671 | 134.6639 | 64.8318 | 99.0562 | 7.6011 | 121.5001 | 67.3319
1.6711 | 134.7125 | 64.7828 | 99.1214 | 7.6033 | 121.5734 | 67.3562
1.6713 | 134.1746 | 64.8801 | 98.8448 | 7.5702 | 121.2072 | 67.0873
1.6714 | 134.3455 | 64.722 | 99.0598 | 7.5801 | 121.4508 | 67.1728
1.6716 | 134.956 | 64.6655 | 99.3198 | 7.6156 | 121.8125 | 67.478
1.6718 | 134.8335 | 64.6364 | 99.3081 | 7.6073 | 121.7803 | 67.4167
1.6719 | 134.1004 | 64.6497 | 99.0504 | 7.5631 | 121.4005 | 67.0502
1.6721 | 134.3932 | 64.4765 | 99.3212 | 7.5796 | 121.7201 | 67.1966
1.6723 | 134.5396 | 64.54 | 99.3065 | 7.5877 | 121.7298 | 67.2698
1.6724 | 134.686 | 64.6996 | 99.1957 | 7.5958 | 121.6434 | 67.343
1.6725 | 134.7102 | 64.6948 | 99.2086 | 7.5966 | 121.6603 | 67.3551
1.6728 | 134.4655 | 64.4326 | 99.3892 | 7.581 | 121.8001 | 67.2327
1.6729 | 134.6363 | 64.4526 | 99.4262 | 7.5906 | 121.8655 | 67.3181
1.673 | 134.7338 | 64.435 | 99.4763 | 7.5958 | 121.9319 | 67.3669
1.6733 | 134.6601 | 64.7087 | 99.178 | 7.5904 | 121.6214 | 67.3301
1.6734 | 134.5622 | 64.2754 | 99.5787 | 7.5839 | 122.0057 | 67.2811
1.6736 | 134.8307 | 64.722 | 99.2216 | 7.5993 | 121.6934 | 67.4154
1.6738 | 134.6348 | 64.7432 | 99.1351 | 7.5863 | 121.5742 | 67.3174
1.674 | 134.3169 | 64.6422 | 99.1301 | 7.5666 | 121.5163 | 67.1585
1.6741 | 134.7565 | 64.6285 | 99.2903 | 7.5922 | 121.7497 | 67.3782
1.6743 | 134.6341 | 64.9633 | 98.9147 | 7.5843 | 121.3537 | 67.317
1.6745 | 134.4138 | 64.6666 | 99.138 | 7.5701 | 121.5403 | 67.2069
1.6746 | 134.6579 | 64.5584 | 99.3276 | 7.584 | 121.7706 | 67.329
1.6748 | 134.6577 | 64.6882 | 99.1977 | 7.5834 | 121.6406 | 67.3288
1.675 | 134.3397 | 64.6262 | 99.1537 | 7.5634 | 121.5437 | 67.1699
1.6751 | 134.4617 | 64.6652 | 99.1554 | 7.57 | 121.5656 | 67.2308
1.6753 | 134.9256 | 64.5853 | 99.3899 | 7.5971 | 121.8775 | 67.4628
1.6754 | 134.7544 | 64.7653 | 99.1528 | 7.5862 | 121.6119 | 67.3772
1.6756 | 134.6807 | 64.8533 | 99.0403 | 7.5808 | 121.4871 | 67.3404
1.6758 | 134.5095 | 64.6198 | 99.2167 | 7.57 | 121.6349 | 67.2547
1.6759 | 134.7047 | 64.621 | 99.2806 | 7.581 | 121.7314 | 67.3524
1.6761 | 134.8265 | 64.4641 | 99.4781 | 7.5873 | 121.9492 | 67.4133
1.6762 | 134.6798 | 64.5989 | 99.2944 | 7.5782 | 121.741 | 67.3399
1.6764 | 134.8506 | 64.6854 | 99.2648 | 7.5877 | 121.7399 | 67.4253
1.6766 | 134.9235 | 64.7689 | 99.2056 | 7.5911 | 121.6929 | 67.4618
1.6768 | 134.459 | 64.744 | 99.0757 | 7.5624 | 121.4855 | 67.2295
1.6769 | 135.1673 | 64.6422 | 99.4136 | 7.604 | 121.9414 | 67.5836
1.6771 | 135.0205 | 64.429 | 99.5778 | 7.5946 | 122.0812 | 67.5102
1.6772 | 135.0202 | 64.9905 | 99.0162 | 7.5939 | 121.5196 | 67.5101
1.6774 | 134.7511 | 64.774 | 99.143 | 7.5769 | 121.6016 | 67.3756
1.6776 | 134.8242 | 64.8209 | 99.1205 | 7.5806 | 121.5912 | 67.4121
1.6777 | 134.6529 | 64.7429 | 99.1414 | 7.5697 | 121.5836 | 67.3265
1.6779 | 134.897 | 64.5291 | 99.4366 | 7.5836 | 121.9194 | 67.4485
1.6782 | 135.2142 | 64.2742 | 99.7972 | 7.6012 | 122.3329 | 67.6071
1.6783 | 135.2139 | 64.686 | 99.3853 | 7.6006 | 121.921 | 67.607
1.6784 | 134.9694 | 64.5098 | 99.48 | 7.5854 | 121.9749 | 67.4847
1.6786 | 134.676 | 64.6099 | 99.2821 | 7.5672 | 121.7281 | 67.338
1.6788 | 134.8466 | 64.6319 | 99.317 | 7.5764 | 121.7914 | 67.4233
1.679 | 134.6998 | 64.5956 | 99.3043 | 7.567 | 121.7543 | 67.3499
1.6792 | 134.7239 | 64.5829 | 99.3251 | 7.5675 | 121.7791 | 67.362
1.6793 | 134.6504 | 64.5336 | 99.3499 | 7.5625 | 121.7916 | 67.3252
1.6795 | 135.2365 | 64.3724 | 99.7064 | 7.5967 | 122.2458 | 67.6182
1.6796 | 135.2363 | 64.491 | 99.5878 | 7.596 | 122.1271 | 67.6181
1.6797 | 134.8207 | 64.5995 | 99.3407 | 7.5707 | 121.8108 | 67.4103
1.68 | 135.0158 | 64.6268 | 99.3785 | 7.5813 | 121.8811 | 67.5079
1.68 | 135.1378 | 64.6957 | 99.3502 | 7.5882 | 121.8732 | 67.5689
1.6802 | 134.9665 | 64.4574 | 99.5314 | 7.5771 | 122.0258 | 67.4832
1.6805 | 134.8684 | 64.5935 | 99.3626 | 7.5702 | 121.8407 | 67.4342
1.6806 | 134.5994 | 64.451 | 99.4155 | 7.5536 | 121.8487 | 67.2997
1.6808 | 134.8924 | 64.4686 | 99.4955 | 7.5704 | 121.9776 | 67.4462
1.6809 | 135.3563 | 64.3277 | 99.7911 | 7.5973 | 122.3505 | 67.6782
1.681 | 135.1851 | 64.4323 | 99.6294 | 7.5865 | 122.1602 | 67.5925
1.6813 | 135.429 | 64.3848 | 99.7582 | 7.6 | 122.3297 | 67.7145
1.6814 | 134.7936 | 64.419 | 99.5122 | 7.5616 | 121.9778 | 67.3968
1.6815 | 134.8666 | 64.4214 | 99.5341 | 7.5653 | 122.0119 | 67.4333
1.6818 | 134.8663 | 64.2255 | 99.7299 | 7.5643 | 122.2076 | 67.4331
1.6819 | 135.1348 | 64.3146 | 99.7303 | 7.5796 | 122.2528 | 67.5674
1.682 | 134.9391 | 64.6358 | 99.3439 | 7.5673 | 121.8338 | 67.4696
1.6823 | 135.2319 | 64.3679 | 99.7094 | 7.5838 | 122.2481 | 67.616
1.6825 | 134.9629 | 64.4241 | 99.5635 | 7.5668 | 122.0573 | 67.4814
1.6826 | 135.1336 | 64.582 | 99.4625 | 7.5763 | 121.9848 | 67.5668
1.6828 | 134.7181 | 64.7734 | 99.1326 | 7.5509 | 121.5856 | 67.359
1.683 | 134.8888 | 64.3854 | 99.5775 | 7.5601 | 122.059 | 67.4444
1.6831 | 134.8397 | 64.7256 | 99.221 | 7.5566 | 121.6942 | 67.4198
1.6833 | 135.2059 | 64.7075 | 99.3611 | 7.5777 | 121.8954 | 67.6029
1.6834 | 134.7903 | 64.7722 | 99.1579 | 7.5523 | 121.623 | 67.3952
1.6836 | 135.303 | 64.7906 | 99.3104 | 7.5818 | 121.8609 | 67.6515
1.6838 | 134.9119 | 64.6382 | 99.3324 | 7.5579 | 121.8178 | 67.456
1.684 | 134.7894 | 64.6694 | 99.2604 | 7.5497 | 121.7253 | 67.3947
1.6841 | 135.0335 | 64.5095 | 99.5017 | 7.5635 | 122.0072 | 67.5167
1.6843 | 135.0332 | 64.4039 | 99.6072 | 7.5629 | 122.1127 | 67.5166
1.6844 | 135.1063 | 64.2664 | 99.769 | 7.5666 | 122.2867 | 67.5531
1.6846 | 134.8862 | 64.5415 | 99.4206 | 7.5529 | 121.9016 | 67.4431
1.6848 | 135.2767 | 64.5055 | 99.5867 | 7.5751 | 122.1329 | 67.6384
1.6849 | 134.8612 | 64.2914 | 99.6623 | 7.5498 | 122.1392 | 67.4306
1.6851 | 135.3495 | 64.6966 | 99.4199 | 7.5781 | 121.9782 | 67.6748
1.6852 | 135.105 | 64.5439 | 99.4911 | 7.5629 | 122.0086 | 67.5525
1.6854 | 135.0558 | 64.6364 | 99.3822 | 7.559 | 121.8915 | 67.5279
1.6856 | 135.6419 | 64.4695 | 99.7445 | 7.5932 | 122.3514 | 67.8209
1.6857 | 135.4218 | 64.5621 | 99.5785 | 7.5795 | 122.1488 | 67.7109
1.6859 | 135.0794 | 64.3482 | 99.6783 | 7.5582 | 122.1915 | 67.5397
1.6861 | 135.299 | 64.5021 | 99.5976 | 7.5706 | 122.1474 | 67.6495
1.6862 | 135.0301 | 64.7927 | 99.2173 | 7.554 | 121.7223 | 67.515
1.6865 | 135.1518 | 64.4535 | 99.5971 | 7.5599 | 122.1224 | 67.5759
1.6867 | 134.9561 | 64.2984 | 99.687 | 7.5476 | 122.1797 | 67.4781
1.6868 | 135.1269 | 64.2667 | 99.7756 | 7.5571 | 122.2967 | 67.5634
1.6869 | 135.2244 | 64.3779 | 99.6969 | 7.5623 | 122.2343 | 67.6122
1.6871 | 135.102 | 64.2433 | 99.7907 | 7.5544 | 122.3077 | 67.551
1.6873 | 135.3948 | 64.3283 | 99.8033 | 7.5707 | 122.3691 | 67.6974
1.6874 | 135.1503 | 64.4411 | 99.609 | 7.5556 | 122.134 | 67.5751
1.6876 | 135.3699 | 64.4828 | 99.6405 | 7.568 | 122.2021 | 67.6849
1.6878 | 135.6627 | 64.4063 | 99.8146 | 7.5844 | 122.425 | 67.8313
1.688 | 135.3937 | 64.5844 | 99.5468 | 7.5678 | 122.1125 | 67.6969
1.6881 | 134.8316 | 64.5618 | 99.3821 | 7.5338 | 121.854 | 67.4158
1.6882 | 135.2223 | 64.5505 | 99.5236 | 7.5563 | 122.0606 | 67.6111
1.6884 | 135.222 | 64.259 | 99.815 | 7.5557 | 122.352 | 67.611
1.6886 | 135.124 | 64.4813 | 99.56 | 7.5489 | 122.0807 | 67.562
1.6887 | 135.0993 | 64.4797 | 99.5534 | 7.5468 | 122.0699 | 67.5496
1.6889 | 135.4411 | 64.2941 | 99.8529 | 7.5664 | 122.4264 | 67.7205
1.689 | 135.1965 | 64.4399 | 99.6256 | 7.5513 | 122.1584 | 67.5983
1.6892 | 135.0496 | 64.4344 | 99.5821 | 7.5416 | 122.0904 | 67.5248
1.6894 | 135.3181 | 64.4057 | 99.7003 | 7.5568 | 122.2534 | 67.6591
1.6896 | 135.1223 | 64.4589 | 99.5819 | 7.5443 | 122.1023 | 67.5612
1.6898 | 135.1465 | 64.1971 | 99.8517 | 7.5451 | 122.3762 | 67.5733
1.6899 | 135.6593 | 64.3746 | 99.8452 | 7.5748 | 122.455 | 67.8296
1.69 | 135.1949 | 64.3555 | 99.7095 | 7.5467 | 122.242 | 67.5975
1.6903 | 135.2678 | 64.3591 | 99.7302 | 7.55 | 122.2748 | 67.6339
1.6904 | 135.3409 | 64.5505 | 99.5631 | 7.5537 | 122.1199 | 67.6704
1.6905 | 135.3407 | 64.6165 | 99.4971 | 7.553 | 122.0538 | 67.6703
1.6908 | 135.0471 | 64.292 | 99.7237 | 7.5344 | 122.2315 | 67.5235
1.691 | 135.3644 | 64.2049 | 99.9166 | 7.5525 | 122.4773 | 67.6822
1.6912 | 135.0953 | 64.3685 | 99.6633 | 7.5356 | 122.1792 | 67.5477
1.6913 | 135.3884 | 64.5212 | 99.6083 | 7.5526 | 122.173 | 67.6942
1.6915 | 135.2414 | 64.3973 | 99.6832 | 7.543 | 122.2234 | 67.6207
1.6916 | 135.1435 | 64.3979 | 99.6499 | 7.5366 | 122.1738 | 67.5717
1.6918 | 135.3631 | 64.3519 | 99.7691 | 7.5489 | 122.3297 | 67.6816
1.692 | 135.4605 | 64.3413 | 99.8122 | 7.5537 | 122.3889 | 67.7302
1.6921 | 135.5091 | 64.3712 | 99.7985 | 7.5559 | 122.3833 | 67.7545
1.6923 | 135.46 | 64.4931 | 99.6602 | 7.5524 | 122.2369 | 67.73
1.6924 | 135.1911 | 64.3833 | 99.6804 | 7.5358 | 122.2122 | 67.5955
1.6926 | 134.971 | 64.4257 | 99.5646 | 7.5222 | 122.0598 | 67.4855
1.6928 | 135.2638 | 64.3694 | 99.7185 | 7.5385 | 122.2625 | 67.6319
1.6929 | 135.4101 | 64.3643 | 99.7724 | 7.5465 | 122.3407 | 67.705
1.6931 | 135.9471 | 64.5898 | 99.7259 | 7.5773 | 122.3838 | 67.9736
1.6933 | 135.3118 | 64.5079 | 99.596 | 7.5391 | 122.148 | 67.6559
1.6934 | 135.2139 | 64.4849 | 99.5864 | 7.5327 | 122.122 | 67.6069
1.6936 | 135.2381 | 64.2363 | 99.8431 | 7.5335 | 122.3827 | 67.619
1.6938 | 135.482 | 64.6407 | 99.52 | 7.5469 | 122.1003 | 67.741
1.6939 | 135.3596 | 64.4235 | 99.6964 | 7.5391 | 122.2563 | 67.6798
1.6941 | 135.5548 | 64.4571 | 99.7278 | 7.5499 | 122.3203 | 67.7774
1.6942 | 135.7011 | 64.4299 | 99.8038 | 7.5579 | 122.4207 | 67.8506
1.6944 | 135.4321 | 64.3746 | 99.7694 | 7.5411 | 122.3414 | 67.716
1.6946 | 135.5295 | 64.7773 | 99.3992 | 7.5462 | 121.9875 | 67.7648
1.6948 | 135.0162 | 64.4184 | 99.587 | 7.515 | 122.0897 | 67.5081
1.6949 | 135.2114 | 64.4359 | 99.6346 | 7.5258 | 122.1698 | 67.6057
1.6951 | 135.4799 | 64.2176 | 99.9424 | 7.541 | 122.5223 | 67.7399
1.6953 | 135.5772 | 64.451 | 99.7414 | 7.5458 | 122.3376 | 67.7886
1.6954 | 135.6014 | 64.3755 | 99.825 | 7.5466 | 122.4252 | 67.8007
1.6957 | 135.6744 | 64.4931 | 99.7317 | 7.5499 | 122.3441 | 67.8372
1.6958 | 136.0405 | 64.5424 | 99.8044 | 7.5709 | 122.4779 | 68.0203
1.6959 | 135.5273 | 64.4166 | 99.7592 | 7.54 | 122.3471 | 67.7637
1.6962 | 135.7224 | 64.2502 | 99.9906 | 7.5505 | 122.611 | 67.8612
1.6962 | 135.7467 | 64.3994 | 99.8495 | 7.5516 | 122.4739 | 67.8733
1.6964 | 134.9648 | 64.4529 | 99.5354 | 7.5049 | 122.0295 | 67.4824
1.6966 | 135.6728 | 64.1445 | 100.0798 | 7.5457 | 122.6919 | 67.8364
1.6968 | 135.1107 | 64.4129 | 99.624 | 7.5116 | 122.1424 | 67.5553
1.6969 | 135.7456 | 64.3857 | 99.8628 | 7.5487 | 122.4871 | 67.8728
1.6971 | 135.501 | 64.5336 | 99.6334 | 7.5333 | 122.2169 | 67.7505
1.6972 | 135.6474 | 64.5267 | 99.6891 | 7.5413 | 122.297 | 67.8237
1.6974 | 135.354 | 64.6358 | 99.4822 | 7.5234 | 122.0412 | 67.677
1.6976 | 135.891 | 64.5015 | 99.7955 | 7.5541 | 122.444 | 67.9455
1.6977 | 135.671 | 64.5115 | 99.7122 | 7.5404 | 122.324 | 67.8355
1.6979 | 135.915 | 64.4788 | 99.8262 | 7.5542 | 122.4787 | 67.9575
1.698 | 135.7926 | 64.5372 | 99.727 | 7.5463 | 122.3591 | 67.8963
1.6983 | 135.2793 | 63.8672 | 100.2259 | 7.5151 | 122.7725 | 67.6397
1.6984 | 135.6943 | 64.3582 | 99.8732 | 7.5389 | 122.489 | 67.8472
1.6986 | 135.3764 | 64.2043 | 99.9212 | 7.5193 | 122.4839 | 67.6882
1.6988 | 135.7182 | 64.1514 | 100.088 | 7.5388 | 122.7077 | 67.8591
1.6989 | 135.5958 | 64.2276 | 99.971 | 7.5309 | 122.5703 | 67.7979
1.699 | 135.9375 | 64.3074 | 100.0051 | 7.5504 | 122.6614 | 67.9688
1.6993 | 135.7418 | 64.5378 | 99.7095 | 7.5379 | 122.3331 | 67.8709
1.6995 | 136.1078 | 64.3447 | 100.0246 | 7.5585 | 122.7092 | 68.0539
1.6996 | 136.0099 | 64.4066 | 99.93 | 7.5521 | 122.5983 | 68.0049
1.6998 | 135.6188 | 64.4432 | 99.7631 | 7.5284 | 122.3662 | 67.8094
1.6999 | 135.2522 | 64.2533 | 99.8308 | 7.5062 | 122.3728 | 67.6261
1.7001 | 135.6427 | 64.3041 | 99.9101 | 7.5282 | 122.5172 | 67.8213
1.7003 | 135.8378 | 64.5018 | 99.7775 | 7.5391 | 122.4171 | 67.9189
1.7005 | 135.8375 | 64.0604 | 100.2188 | 7.5381 | 122.8583 | 67.9187
1.7006 | 135.4709 | 64.2412 | 99.9158 | 7.5159 | 122.4942 | 67.7354
1.7008 | 135.7149 | 64.3785 | 99.8598 | 7.5296 | 122.4789 | 67.8574
1.7009 | 135.6414 | 64.3289 | 99.8849 | 7.5247 | 122.4918 | 67.8207
1.7011 | 136.4228 | 64.2469 | 100.2274 | 7.57 | 122.9645 | 68.2114
1.7013 | 135.7629 | 64.234 | 100.0203 | 7.5302 | 122.6475 | 67.8815
1.7014 | 136.0314 | 64.2322 | 100.1116 | 7.5454 | 122.7835 | 68.0157
1.7016 | 135.6648 | 64.3183 | 99.9033 | 7.5232 | 122.5141 | 67.8324
1.7018 | 135.5911 | 64.0825 | 100.1145 | 7.5179 | 122.7131 | 67.7956
1.7019 | 135.9573 | 64.2151 | 100.104 | 7.5388 | 122.7635 | 67.9786
1.7021 | 135.9326 | 64.3337 | 99.9772 | 7.5367 | 122.6326 | 67.9663
1.7023 | 135.7613 | 64.2354 | 100.0184 | 7.5257 | 122.6452 | 67.8806
1.7024 | 136.3474 | 64.168 | 100.2811 | 7.5598 | 123.0057 | 68.1737
1.7026 | 135.6875 | 64.1816 | 100.0476 | 7.5201 | 122.6622 | 67.8438
1.7027 | 135.5896 | 64.0761 | 100.1204 | 7.5137 | 122.7187 | 67.7948
1.7029 | 136.2487 | 63.9319 | 100.4843 | 7.5514 | 123.1925 | 68.1244
1.7031 | 135.9066 | 63.8865 | 100.4157 | 7.5307 | 123.0668 | 67.9533
1.7032 | 135.8575 | 64.1529 | 100.1329 | 7.5272 | 122.7758 | 67.9287
1.7035 | 136.1257 | 64.1623 | 100.2129 | 7.5416 | 122.9005 | 68.0628
1.7037 | 136.0522 | 64.2412 | 100.1095 | 7.5367 | 122.7849 | 68.0261
1.7038 | 136.2229 | 64.1722 | 100.2354 | 7.5461 | 122.9393 | 68.1115
1.7039 | 135.8319 | 64.1193 | 100.158 | 7.5225 | 122.7966 | 67.9159
1.7041 | 135.7584 | 64.2382 | 100.0146 | 7.5175 | 122.641 | 67.8792
1.7043 | 135.9778 | 64.0828 | 100.2431 | 7.5295 | 122.9061 | 67.9889
1.7044 | 135.7089 | 64.2606 | 99.9757 | 7.513 | 122.5939 | 67.8545
1.7046 | 136.0995 | 64.2145 | 100.152 | 7.5353 | 122.8352 | 68.0497
1.7047 | 135.855 | 64.5185 | 99.7665 | 7.5203 | 122.409 | 67.9275
1.7049 | 136.1233 | 64.236 | 100.1384 | 7.5351 | 122.8257 | 68.0617
1.7051 | 136.1231 | 64.2403 | 100.1341 | 7.5345 | 122.8212 | 68.0615
1.7052 | 135.8298 | 64.1729 | 100.1037 | 7.5166 | 122.742 | 67.9149
1.7054 | 136.2692 | 64.101 | 100.3221 | 7.5418 | 123.0336 | 68.1346
1.7055 | 135.5362 | 63.9554 | 100.2233 | 7.4982 | 122.8127 | 67.7681
1.7057 | 136.0488 | 63.8807 | 100.4689 | 7.5273 | 123.1437 | 68.0244
1.7059 | 135.6089 | 63.8771 | 100.3259 | 7.5008 | 122.9273 | 67.8044
1.7061 | 135.8039 | 63.9467 | 100.3213 | 7.5113 | 122.9553 | 67.902
1.7062 | 135.9991 | 64.2455 | 100.0875 | 7.5221 | 122.754 | 67.9995
1.7064 | 135.779 | 63.9948 | 100.2649 | 7.5086 | 122.8947 | 67.8895
1.7066 | 136.0229 | 64.0936 | 100.2474 | 7.5219 | 122.9179 | 68.0115
1.7067 | 135.925 | 64.246 | 100.0623 | 7.5156 | 122.7165 | 67.9625
1.7069 | 136.0713 | 64.2972 | 100.0599 | 7.5235 | 122.7385 | 68.0357
1.7071 | 135.8756 | 64.2484 | 100.0435 | 7.5111 | 122.6894 | 67.9378
1.7073 | 136.1684 | 63.9639 | 100.4256 | 7.5276 | 123.1203 | 68.0842
1.7073 | 135.8752 | 63.7162 | 100.5755 | 7.5101 | 123.2214 | 67.9376
1.7075 | 136.2168 | 64.0208 | 100.3848 | 7.5292 | 123.0876 | 68.1084
1.7078 | 136.0699 | 63.9636 | 100.393 | 7.5196 | 123.0714 | 68.035
1.708 | 135.8253 | 64.0286 | 100.2465 | 7.5043 | 122.8841 | 67.9127
1.7081 | 135.8984 | 64.3821 | 99.9174 | 7.508 | 122.5671 | 67.9492
1.7083 | 136.5087 | 64.217 | 100.2859 | 7.5431 | 123.0374 | 68.2544
1.7085 | 136.0199 | 64.1716 | 100.1684 | 7.5135 | 122.8383 | 68.0099
1.7085 | 136.3373 | 64.3413 | 100.1045 | 7.5318 | 122.8273 | 68.1686
1.7088 | 135.5554 | 64.0102 | 100.1749 | 7.4851 | 122.7675 | 67.7777
1.709 | 136.532 | 63.9866 | 100.5241 | 7.5413 | 123.2794 | 68.266
1.7091 | 136.0433 | 64.4928 | 99.855 | 7.512 | 122.5288 | 68.0216
1.7093 | 135.9453 | 64.2684 | 100.0467 | 7.5057 | 122.7043 | 67.9727
1.7094 | 136.2626 | 64.3793 | 100.0416 | 7.5236 | 122.752 | 68.1313
1.7096 | 136.0914 | 64.064 | 100.2998 | 7.5129 | 122.9817 | 68.0457
1.7098 | 136.0666 | 64.3854 | 99.9701 | 7.5106 | 122.6479 | 68.0333
1.7099 | 135.8954 | 64.3268 | 99.9717 | 7.4999 | 122.6209 | 67.9477
1.7101 | 135.7485 | 64.2161 | 100.0334 | 7.4904 | 122.6582 | 67.8743
1.7102 | 136.3346 | 64.2478 | 100.1971 | 7.5243 | 122.9195 | 68.1673
1.7104 | 136.09 | 64.4432 | 99.9201 | 7.5091 | 122.6018 | 68.045
1.7106 | 135.7967 | 64.2596 | 100.006 | 7.4913 | 122.6387 | 67.8983
1.7107 | 136.5291 | 64.328 | 100.1817 | 7.5335 | 122.9366 | 68.2646
1.7109 | 136.3579 | 64.1139 | 100.3387 | 7.5228 | 123.0651 | 68.179
1.7111 | 136.382 | 64.0217 | 100.439 | 7.5233 | 123.1693 | 68.191
1.7112 | 136.2352 | 64.2972 | 100.1145 | 7.5141 | 122.8204 | 68.1176
1.7114 | 136.0885 | 64.1057 | 100.2571 | 7.5049 | 122.9385 | 68.0442
1.7116 | 136.3812 | 64.211 | 100.2494 | 7.521 | 122.9796 | 68.1906
1.7117 | 135.746 | 64.2406 | 100.0081 | 7.4833 | 122.6324 | 67.873
1.7119 | 136.1852 | 64.0074 | 100.3877 | 7.508 | 123.0852 | 68.0926
1.7121 | 136.4291 | 64.5336 | 99.9428 | 7.5213 | 122.6809 | 68.2145
1.7123 | 136.0625 | 64.1916 | 100.1626 | 7.4993 | 122.8397 | 68.0313
1.7124 | 135.989 | 64.0825 | 100.2472 | 7.4943 | 122.912 | 67.9945
1.7127 | 136.4038 | 63.8651 | 100.6028 | 7.5176 | 123.3368 | 68.2019
1.7128 | 136.3059 | 63.9899 | 100.4454 | 7.5113 | 123.1631 | 68.153
1.7129 | 136.5011 | 64.0961 | 100.4043 | 7.522 | 123.1544 | 68.2505
1.7131 | 136.1101 | 64.2319 | 100.1381 | 7.4986 | 122.8231 | 68.055
1.7133 | 135.9632 | 64.1241 | 100.197 | 7.489 | 122.8575 | 67.9816
1.7134 | 136.3781 | 63.8844 | 100.575 | 7.5126 | 123.3047 | 68.1891
1.7136 | 136.4023 | 63.634 | 100.8334 | 7.5134 | 123.5672 | 68.2012
1.7137 | 135.9381 | 64.1762 | 100.1365 | 7.4857 | 122.7928 | 67.969
1.714 | 136.3773 | 64.1686 | 100.2905 | 7.5104 | 123.0201 | 68.1887
1.7141 | 136.2305 | 64.0903 | 100.3199 | 7.5012 | 123.025 | 68.1153
1.7142 | 136.6699 | 64.0189 | 100.5377 | 7.5262 | 123.3161 | 68.335
1.7144 | 136.4499 | 64.1517 | 100.3316 | 7.5127 | 123.0732 | 68.2249
1.7146 | 136.2053 | 64.1254 | 100.2764 | 7.4975 | 122.9772 | 68.1026
1.7147 | 135.9608 | 64.3301 | 99.9902 | 7.4826 | 122.6503 | 67.9804
1.7149 | 136.3758 | 64.1916 | 100.267 | 7.5062 | 122.9963 | 68.1879
1.715 | 136.2534 | 64.2052 | 100.2126 | 7.4984 | 122.9215 | 68.1267
1.7152 | 136.009 | 64.0302 | 100.3061 | 7.4835 | 122.9743 | 68.0045
1.7154 | 136.4971 | 63.9926 | 100.5064 | 7.5111 | 123.2559 | 68.2485
1.7156 | 136.4234 | 64.1362 | 100.3383 | 7.5058 | 123.0755 | 68.2117
1.7158 | 136.3255 | 64.0114 | 100.4304 | 7.4995 | 123.1514 | 68.1628
1.7159 | 136.0811 | 64.0253 | 100.3351 | 7.4846 | 123.0152 | 68.0405
1.716 | 135.9587 | 63.918 | 100.4016 | 7.4768 | 123.0614 | 67.9794
1.7163 | 135.763 | 63.8765 | 100.3778 | 7.4645 | 123.005 | 67.8815
1.7165 | 136.7151 | 63.9824 | 100.5893 | 7.519 | 123.3751 | 68.3575
1.7166 | 136.6904 | 64.1245 | 100.439 | 7.517 | 123.2207 | 68.3452
1.7168 | 136.397 | 64.1481 | 100.3176 | 7.4989 | 123.0504 | 68.1985
1.717 | 136.2014 | 63.8781 | 100.5224 | 7.4869 | 123.2226 | 68.1007
1.7171 | 136.0058 | 64.2025 | 100.1328 | 7.4749 | 122.8004 | 68.0029
1.7173 | 136.9092 | 64.093 | 100.5434 | 7.5269 | 123.3616 | 68.4546
1.7175 | 136.5181 | 64.3134 | 100.1926 | 7.5031 | 122.9456 | 68.259
1.7176 | 136.5423 | 64.2343 | 100.2798 | 7.5039 | 123.0368 | 68.2711
1.7178 | 136.2001 | 64.1172 | 100.2828 | 7.4834 | 122.9829 | 68.1001
1.7179 | 136.4441 | 64.1442 | 100.3372 | 7.4969 | 123.0779 | 68.2221
1.7181 | 136.2729 | 64.285 | 100.1393 | 7.4864 | 122.8515 | 68.1365
1.7183 | 136.3458 | 64.3389 | 100.1097 | 7.4897 | 122.834 | 68.1729
1.7184 | 136.5654 | 64.2769 | 100.2449 | 7.5018 | 123.0058 | 68.2827
1.7186 | 136.7848 | 63.9642 | 100.6307 | 7.5136 | 123.4282 | 68.3924
1.7187 | 136.6626 | 64.3982 | 100.156 | 7.5062 | 122.9331 | 68.3313
1.7189 | 136.3692 | 64.4571 | 99.9993 | 7.4882 | 122.7275 | 68.1846
1.7191 | 136.3688 | 64.1783 | 100.278 | 7.4872 | 123.0061 | 68.1844
1.7192 | 136.5885 | 64.2004 | 100.3291 | 7.4997 | 123.0939 | 68.2943
1.7194 | 136.6614 | 64.2984 | 100.2554 | 7.503 | 123.0323 | 68.3307
1.7196 | 136.3926 | 64.1336 | 100.3306 | 7.4867 | 123.0627 | 68.1963
1.7197 | 136.2458 | 64.3979 | 100.0174 | 7.4776 | 122.725 | 68.1229
1.7199 | 136.685 | 64.2409 | 100.3208 | 7.5022 | 123.1016 | 68.3425
1.7201 | 136.5871 | 64.1284 | 100.4006 | 7.4958 | 123.1652 | 68.2936
1.7202 | 136.709 | 64.0444 | 100.5253 | 7.5023 | 123.3101 | 68.3545
1.7205 | 136.6597 | 64.2303 | 100.3229 | 7.4982 | 123.0995 | 68.3298
1.7206 | 136.5863 | 64.2893 | 100.2395 | 7.4936 | 123.0038 | 68.2931
1.7208 | 136.2929 | 64.3873 | 100.0437 | 7.4756 | 122.7591 | 68.1464
1.7209 | 136.8055 | 64.3029 | 100.2989 | 7.5048 | 123.0998 | 68.4027
1.7211 | 136.1459 | 64.0311 | 100.3509 | 7.4658 | 123.0418 | 68.0729
1.7213 | 136.2921 | 64.1439 | 100.2868 | 7.4734 | 123.0021 | 68.146
1.7214 | 136.3651 | 64.3802 | 100.0748 | 7.477 | 122.8023 | 68.1825
1.7217 | 136.5601 | 64.2475 | 100.2725 | 7.4874 | 123.0325 | 68.28
1.7218 | 136.7308 | 64.0637 | 100.5132 | 7.4967 | 123.3017 | 68.3654
1.7219 | 136.7306 | 64.1492 | 100.4277 | 7.496 | 123.2161 | 68.3653
1.7221 | 136.6082 | 64.1716 | 100.3645 | 7.4883 | 123.1325 | 68.3041
1.7223 | 136.7788 | 64.1722 | 100.4207 | 7.4973 | 123.2172 | 68.3894
1.7224 | 136.4124 | 64.204 | 100.2668 | 7.4757 | 123.0022 | 68.2062
1.7226 | 136.9249 | 64.397 | 100.2446 | 7.5045 | 123.0654 | 68.4624
1.7227 | 136.7048 | 64.1919 | 100.3764 | 7.4911 | 123.1605 | 68.3524
1.723 | 136.2161 | 64.0688 | 100.3366 | 7.4618 | 123.0392 | 68.108
1.7231 | 136.2891 | 64.2811 | 100.1486 | 7.4654 | 122.8635 | 68.1446
1.7232 | 136.7529 | 64.3976 | 100.1867 | 7.4917 | 122.9788 | 68.3764
1.7235 | 136.5572 | 64.4205 | 100.0986 | 7.4794 | 122.8581 | 68.2786
1.7235 | 136.5326 | 64.6086 | 99.9023 | 7.4776 | 122.6577 | 68.2663
1.7237 | 136.752 | 64.198 | 100.386 | 7.4894 | 123.178 | 68.376
1.7239 | 136.4343 | 64.3655 | 100.1126 | 7.4704 | 122.8517 | 68.2172
1.724 | 136.5562 | 64.1526 | 100.3661 | 7.4768 | 123.1255 | 68.2781
1.7242 | 136.9466 | 64.3764 | 100.2725 | 7.4985 | 123.0969 | 68.4733
1.7244 | 137.0929 | 64.2987 | 100.3989 | 7.5064 | 123.2477 | 68.5464
1.7246 | 136.6774 | 64.3201 | 100.239 | 7.4814 | 123.0186 | 68.3387
1.7248 | 136.726 | 64.4973 | 100.078 | 7.4836 | 122.8657 | 68.363
1.725 | 136.2616 | 64.2723 | 100.1482 | 7.4557 | 122.8585 | 68.1308
1.7251 | 136.4568 | 64.1514 | 100.3342 | 7.4664 | 123.077 | 68.2284
1.7253 | 136.5786 | 64.2675 | 100.2587 | 7.4728 | 123.0218 | 68.2893
1.7254 | 136.9203 | 64.312 | 100.3281 | 7.492 | 123.1481 | 68.4601
1.7256 | 136.7001 | 64.3268 | 100.2399 | 7.4783 | 123.0233 | 68.3501
1.7258 | 136.5045 | 64.2902 | 100.2113 | 7.4664 | 122.9621 | 68.2523
1.726 | 136.26 | 64.533 | 99.887 | 7.4512 | 122.597 | 68.13
1.7261 | 136.4795 | 64.2838 | 100.2094 | 7.4633 | 122.956 | 68.2398
1.7263 | 136.6502 | 64.1971 | 100.353 | 7.4726 | 123.128 | 68.3251
1.7264 | 137.0163 | 64.2267 | 100.4454 | 7.4932 | 123.2814 | 68.5081
1.7266 | 136.5764 | 64.2729 | 100.2526 | 7.4668 | 123.0153 | 68.2882
1.7268 | 136.8692 | 64.0637 | 100.5594 | 7.4831 | 123.3709 | 68.4346
1.7269 | 137.0643 | 64.2539 | 100.4342 | 7.4938 | 123.2783 | 68.5322
1.7271 | 136.3559 | 64.2512 | 100.2008 | 7.4521 | 122.9268 | 68.178
1.7273 | 136.8195 | 64.2705 | 100.336 | 7.478 | 123.1393 | 68.4098
1.7274 | 137.1367 | 64.3108 | 100.4014 | 7.4958 | 123.2576 | 68.5684
1.7276 | 136.6725 | 64.2853 | 100.2722 | 7.4683 | 123.051 | 68.3363
1.7277 | 137.2095 | 64.3398 | 100.3967 | 7.4988 | 123.265 | 68.6048
1.7279 | 136.8917 | 64.1846 | 100.446 | 7.4794 | 123.2613 | 68.4459
1.7281 | 136.4764 | 64.0734 | 100.4187 | 7.4548 | 123.1648 | 68.2382
1.7282 | 136.9889 | 64.4094 | 100.2536 | 7.4838 | 123.0851 | 68.4945
1.7284 | 137.3793 | 64.4175 | 100.3756 | 7.5054 | 123.2721 | 68.6896
1.7286 | 136.329 | 64.1181 | 100.3249 | 7.4441 | 123.0464 | 68.1645
1.7287 | 136.9393 | 64.3646 | 100.2818 | 7.4787 | 123.105 | 68.4696
1.729 | 137.3783 | 64.3743 | 100.4185 | 7.5029 | 123.3149 | 68.6892
1.7291 | 136.6455 | 64.2325 | 100.316 | 7.4599 | 123.0903 | 68.3228
1.7293 | 136.6209 | 64.3776 | 100.1627 | 7.4578 | 122.9328 | 68.3104
1.7295 | 136.8403 | 64.4166 | 100.1968 | 7.4696 | 123.0035 | 68.4201
1.7296 | 137.2797 | 64.5757 | 100.1842 | 7.4947 | 123.0642 | 68.6399
1.7298 | 136.7421 | 64.0792 | 100.5015 | 7.4627 | 123.2919 | 68.3711
1.7299 | 136.7419 | 64.1871 | 100.3935 | 7.462 | 123.1839 | 68.371
1.7301 | 137.0591 | 64.4782 | 100.2082 | 7.4798 | 123.0514 | 68.5296
1.7303 | 137.1564 | 64.4205 | 100.2983 | 7.4844 | 123.1577 | 68.5782
1.7304 | 136.9853 | 64.1849 | 100.4769 | 7.4739 | 123.3077 | 68.4926
1.7306 | 136.9362 | 64.3473 | 100.2981 | 7.4705 | 123.1208 | 68.4681
1.7307 | 136.5453 | 64.5104 | 100.0047 | 7.4473 | 122.7622 | 68.2726
1.7309 | 136.7158 | 64.184 | 100.3879 | 7.4562 | 123.1739 | 68.3579
1.7311 | 136.9842 | 64.4033 | 100.2581 | 7.4711 | 123.0888 | 68.4921
1.7312 | 137.1305 | 64.6636 | 100.0466 | 7.4789 | 122.9016 | 68.5652
1.7314 | 136.8615 | 64.4665 | 100.154 | 7.4624 | 122.9643 | 68.4308
1.7316 | 136.788 | 64.5917 | 100.0043 | 7.4576 | 122.8023 | 68.394
1.7317 | 136.6901 | 64.715 | 99.8484 | 7.4513 | 122.6301 | 68.3451
1.732 | 136.8851 | 64.3531 | 100.2753 | 7.4616 | 123.0895 | 68.4426
1.732 | 137.0315 | 64.3888 | 100.2884 | 7.4698 | 123.127 | 68.5158
1.7322 | 136.7626 | 64.2847 | 100.3028 | 7.4533 | 123.0966 | 68.3813
1.7324 | 137.1042 | 64.5409 | 100.1605 | 7.4724 | 123.0112 | 68.5521
1.7325 | 137.1039 | 64.6044 | 100.0969 | 7.4718 | 122.9476 | 68.552
1.7327 | 137.3235 | 64.5632 | 100.2113 | 7.4838 | 123.0985 | 68.6617
1.7329 | 137.201 | 64.3464 | 100.3873 | 7.4758 | 123.2541 | 68.6005
1.7332 | 137.0052 | 64.4362 | 100.2322 | 7.4633 | 123.0664 | 68.5026
1.7333 | 137.3224 | 64.6334 | 100.1407 | 7.481 | 123.0278 | 68.6612
1.7334 | 137.1269 | 64.4202 | 100.2888 | 7.4694 | 123.1433 | 68.5635
1.7336 | 137.0777 | 64.475 | 100.2176 | 7.4656 | 123.0639 | 68.5389
1.7338 | 136.6136 | 64.2896 | 100.2483 | 7.4382 | 123.0172 | 68.3068
1.7339 | 136.9796 | 64.165 | 100.4949 | 7.4587 | 123.3248 | 68.4898
1.7341 | 136.5642 | 64.0828 | 100.4386 | 7.4338 | 123.1993 | 68.2821
1.7343 | 136.6616 | 64.2046 | 100.3493 | 7.4388 | 123.1262 | 68.3308
1.7344 | 137.0276 | 64.3307 | 100.3452 | 7.4593 | 123.1831 | 68.5138
1.7346 | 137.3691 | 64.3576 | 100.4321 | 7.4781 | 123.3269 | 68.6845
1.7348 | 137.4177 | 64.4943 | 100.3116 | 7.4802 | 123.2145 | 68.7088
1.735 | 136.8313 | 64.4689 | 100.1415 | 7.4455 | 122.9468 | 68.4157
1.7351 | 137.3439 | 64.1974 | 100.5839 | 7.4744 | 123.4745 | 68.6719
1.7352 | 137.4658 | 64.2242 | 100.5977 | 7.4812 | 123.5087 | 68.7329
1.7354 | 137.7096 | 64.1928 | 100.7104 | 7.4943 | 123.662 | 68.8548
1.7356 | 137.2942 | 64.6358 | 100.1289 | 7.4694 | 123.0113 | 68.6471
1.7358 | 137.3184 | 64.3008 | 100.472 | 7.4702 | 123.3584 | 68.6592
1.7359 | 137.2449 | 64.4006 | 100.3477 | 7.4653 | 123.2218 | 68.6224
1.7361 | 137.1714 | 64.556 | 100.1678 | 7.4605 | 123.0297 | 68.5857
1.7362 | 137.2688 | 64.4771 | 100.2792 | 7.4655 | 123.1573 | 68.6344
1.7363 | 137.293 | 64.5348 | 100.2295 | 7.4662 | 123.1117 | 68.6465
1.7366 | 137.5612 | 64.322 | 100.5317 | 7.4808 | 123.4586 | 68.7806
1.7368 | 137.2923 | 64.4635 | 100.3006 | 7.4643 | 123.1826 | 68.6461
1.7369 | 137.2432 | 64.3567 | 100.391 | 7.4609 | 123.2649 | 68.6216
1.737 | 136.8769 | 64.2805 | 100.3451 | 7.4395 | 123.1579 | 68.4384
1.7372 | 137.2428 | 64.4949 | 100.2527 | 7.4596 | 123.1265 | 68.6214
1.7375 | 136.9249 | 64.2334 | 100.4082 | 7.4401 | 123.229 | 68.4624
1.7376 | 136.998 | 64.1544 | 100.5116 | 7.444 | 123.3446 | 68.499
1.7378 | 137.3395 | 64.432 | 100.3478 | 7.4627 | 123.2377 | 68.6697
1.7379 | 137.5102 | 64.2953 | 100.5414 | 7.4719 | 123.4598 | 68.7551
1.7381 | 137.6319 | 64.4968 | 100.3805 | 7.478 | 123.3191 | 68.8159
1.7383 | 137.3142 | 64.663 | 100.1084 | 7.4591 | 122.9941 | 68.6571
1.7384 | 137.5582 | 64.2542 | 100.5985 | 7.4725 | 123.5249 | 68.7791
1.7386 | 137.4847 | 64.2841 | 100.5441 | 7.4677 | 123.4582 | 68.7423
1.7388 | 137.289 | 64.5046 | 100.2584 | 7.4555 | 123.1399 | 68.6445
1.7389 | 137.1178 | 64.5763 | 100.1296 | 7.445 | 122.9826 | 68.5589
1.7391 | 137.2641 | 64.4907 | 100.264 | 7.4528 | 123.1413 | 68.632
1.7393 | 137.4347 | 64.465 | 100.3466 | 7.4617 | 123.2523 | 68.7173
1.7394 | 137.5809 | 64.6189 | 100.2414 | 7.4695 | 123.1716 | 68.7905
1.7396 | 137.3609 | 64.5847 | 100.2023 | 7.4562 | 123.0958 | 68.6805
1.7397 | 137.4828 | 64.6186 | 100.209 | 7.4626 | 123.1228 | 68.7414
1.7399 | 137.0185 | 64.367 | 100.3058 | 7.435 | 123.1423 | 68.5093
1.7401 | 137.4334 | 64.83 | 99.9811 | 7.4582 | 122.8867 | 68.7167
1.7402 | 137.7017 | 64.5626 | 100.338 | 7.473 | 123.2882 | 68.8508
1.7404 | 137.3352 | 64.7075 | 100.0709 | 7.4514 | 122.9601 | 68.6676
1.7405 | 137.5303 | 64.4725 | 100.3709 | 7.462 | 123.2927 | 68.7652
1.7407 | 137.0905 | 64.5058 | 100.191 | 7.4358 | 123.0394 | 68.5452
1.741 | 137.4075 | 64.4771 | 100.3254 | 7.4531 | 123.2267 | 68.7038
1.7411 | 137.4805 | 64.5917 | 100.2351 | 7.4566 | 123.1486 | 68.7403
1.7412 | 137.407 | 64.4123 | 100.39 | 7.4518 | 123.2912 | 68.7035
1.7414 | 137.9928 | 64.2645 | 100.7331 | 7.4848 | 123.7319 | 68.9964
1.7417 | 137.4552 | 64.4453 | 100.3731 | 7.4527 | 123.2823 | 68.7276
1.7418 | 137.1131 | 64.126 | 100.5784 | 7.4325 | 123.4306 | 68.5566
1.742 | 137.4059 | 64.3162 | 100.4858 | 7.4486 | 123.3867 | 68.7029
1.7421 | 137.6498 | 64.2823 | 100.601 | 7.462 | 123.5426 | 68.8249
1.7423 | 137.1368 | 64.2853 | 100.427 | 7.432 | 123.2831 | 68.5684
1.7424 | 137.5516 | 64.2606 | 100.5899 | 7.4552 | 123.5152 | 68.7758
1.7426 | 137.7222 | 64.1006 | 100.8068 | 7.464 | 123.7605 | 68.8611
1.7428 | 137.4534 | 64.1765 | 100.6413 | 7.448 | 123.5502 | 68.7267
1.7429 | 137.1113 | 64.4312 | 100.2726 | 7.4277 | 123.1245 | 68.5557
1.743 | 137.7459 | 64.1272 | 100.7881 | 7.4635 | 123.7457 | 68.8729
1.7433 | 137.5991 | 64.1133 | 100.7531 | 7.4542 | 123.6862 | 68.7995
1.7435 | 137.2325 | 64.038 | 100.7062 | 7.4322 | 123.5782 | 68.6162
1.7435 | 137.037 | 64.0389 | 100.6401 | 7.4207 | 123.4796 | 68.5185
1.7438 | 137.4762 | 64.103 | 100.7224 | 7.445 | 123.6351 | 68.7381
1.7439 | 137.6712 | 64.1495 | 100.7409 | 7.4556 | 123.6861 | 68.8356
1.7441 | 137.5245 | 64.2596 | 100.5819 | 7.4465 | 123.5027 | 68.7623
1.7443 | 137.7439 | 64.0927 | 100.8219 | 7.4582 | 123.7792 | 68.8719
1.7444 | 137.4751 | 64.4365 | 100.3885 | 7.4422 | 123.301 | 68.7375
1.7446 | 137.6458 | 64.8397 | 100.0422 | 7.4513 | 122.9832 | 68.8229
1.7448 | 137.3768 | 64.6451 | 100.1472 | 7.435 | 123.0433 | 68.6884
1.7449 | 137.2057 | 64.4048 | 100.3304 | 7.4246 | 123.198 | 68.6028
1.7451 | 137.8158 | 64.4668 | 100.4718 | 7.4589 | 123.4411 | 68.9079
1.7453 | 137.6934 | 64.3102 | 100.5876 | 7.451 | 123.5365 | 68.8467
1.7453 | 137.6933 | 64.4117 | 100.4861 | 7.4507 | 123.4349 | 68.8466
1.7456 | 137.8638 | 64.1716 | 100.783 | 7.4595 | 123.7603 | 68.9319
1.7457 | 137.8392 | 64.2457 | 100.7007 | 7.4575 | 123.6739 | 68.9196
1.746 | 137.3748 | 64.4756 | 100.316 | 7.4297 | 123.2118 | 68.6874
1.7461 | 137.2037 | 64.3888 | 100.3458 | 7.4192 | 123.213 | 68.6018
1.7463 | 137.5697 | 64.3882 | 100.4684 | 7.4396 | 123.3966 | 68.7848
1.7464 | 137.9112 | 64.4529 | 100.5175 | 7.4585 | 123.5027 | 68.9556
1.7466 | 138.1306 | 64.1284 | 100.9151 | 7.4702 | 123.9369 | 69.0653
1.7468 | 137.4468 | 63.9794 | 100.8362 | 7.4304 | 123.744 | 68.7234
1.7469 | 137.7639 | 64.6155 | 100.3058 | 7.448 | 123.2665 | 68.882
1.7471 | 137.5195 | 64.3776 | 100.4622 | 7.4333 | 123.3822 | 68.7598
1.7472 | 137.6414 | 64.3845 | 100.496 | 7.4397 | 123.4362 | 68.8207
1.7474 | 137.4701 | 64.6213 | 100.2021 | 7.429 | 123.1138 | 68.7351
1.7476 | 137.4211 | 64.379 | 100.428 | 7.4256 | 123.3315 | 68.7105
1.7478 | 137.7625 | 64.4402 | 100.4806 | 7.4442 | 123.441 | 68.8812
1.7479 | 137.6402 | 64.4825 | 100.3976 | 7.4366 | 123.3376 | 68.8201
1.7481 | 138.0062 | 64.3207 | 100.6814 | 7.4569 | 123.6824 | 69.0031
1.7482 | 137.5909 | 64.5009 | 100.3627 | 7.4325 | 123.2945 | 68.7954
1.7484 | 137.737 | 64.2678 | 100.6445 | 7.44 | 123.6007 | 68.8685
1.7485 | 137.9322 | 64.4238 | 100.5536 | 7.4508 | 123.5423 | 68.9661
1.7487 | 137.5656 | 64.3447 | 100.5105 | 7.4289 | 123.4381 | 68.7828
1.7489 | 137.8827 | 64.3546 | 100.6063 | 7.4462 | 123.5867 | 68.9413
1.7491 | 137.3697 | 64.4985 | 100.2914 | 7.4162 | 123.1864 | 68.6849
1.7492 | 137.3695 | 64.3482 | 100.4416 | 7.4156 | 123.3366 | 68.6848
1.7494 | 137.8575 | 64.426 | 100.5265 | 7.4429 | 123.5028 | 68.9288
1.7496 | 137.491 | 64.2155 | 100.6148 | 7.421 | 123.53 | 68.7455
1.7497 | 137.9302 | 64.2239 | 100.7528 | 7.4455 | 123.7412 | 68.9651
1.7499 | 137.5882 | 64.3268 | 100.5359 | 7.4253 | 123.4673 | 68.7941
1.7501 | 137.661 | 64.4442 | 100.4428 | 7.4286 | 123.3863 | 68.8305
1.7503 | 137.7339 | 64.083 | 100.8283 | 7.4318 | 123.784 | 68.867
1.7505 | 137.636 | 64.0812 | 100.7975 | 7.4256 | 123.7368 | 68.818
1.7506 | 138.2461 | 64.1647 | 100.9173 | 7.4599 | 123.9584 | 69.1231
1.7508 | 137.8552 | 64.0942 | 100.8575 | 7.4366 | 123.8334 | 68.9276
1.7509 | 137.4888 | 64.0486 | 100.781 | 7.4154 | 123.6958 | 68.7444
1.7511 | 137.7082 | 64.1707 | 100.732 | 7.427 | 123.6834 | 68.8541
1.7513 | 137.6591 | 63.8209 | 101.0655 | 7.4236 | 124.0087 | 68.8296
1.7514 | 138.0495 | 64.0464 | 100.9701 | 7.4453 | 123.9784 | 69.0248
1.7515 | 137.854 | 64.3131 | 100.6382 | 7.4335 | 123.6139 | 68.927
1.7518 | 137.9756 | 64.0882 | 100.9037 | 7.4392 | 123.8996 | 68.9878
1.7519 | 137.6581 | 64.1408 | 100.7452 | 7.4208 | 123.6882 | 68.829
1.752 | 138.0973 | 64.3201 | 100.7123 | 7.4452 | 123.7285 | 69.0486
1.7522 | 137.7797 | 64.0571 | 100.8695 | 7.4265 | 123.8327 | 68.8898
1.7524 | 137.9502 | 64.1577 | 100.8257 | 7.4353 | 123.8174 | 68.9751
1.7526 | 137.8766 | 64.1069 | 100.852 | 7.4302 | 123.8314 | 68.9383
1.7528 | 138.0473 | 63.9821 | 101.0337 | 7.4393 | 124.0415 | 69.0236
1.7529 | 137.6076 | 63.9479 | 100.9213 | 7.4136 | 123.8559 | 68.8038
1.7531 | 137.9003 | 64.0305 | 100.9363 | 7.4297 | 123.9197 | 68.9502
1.7533 | 137.8023 | 63.986 | 100.9481 | 7.4232 | 123.9152 | 68.9012
1.7534 | 138.2171 | 64.4532 | 100.6192 | 7.4463 | 123.6553 | 69.1085
1.7536 | 137.5089 | 64.4362 | 100.4001 | 7.4053 | 123.3182 | 68.7544
1.7537 | 138.0945 | 64.2866 | 100.7449 | 7.4381 | 123.7607 | 69.0473
1.7539 | 137.8012 | 64.3364 | 100.5973 | 7.4204 | 123.5642 | 68.9006
1.7541 | 137.8254 | 64.4874 | 100.4544 | 7.4212 | 123.4253 | 68.9127
1.7542 | 138.289 | 64.3404 | 100.7559 | 7.447 | 123.8041 | 69.1445
1.7545 | 137.5318 | 64.4644 | 100.3795 | 7.4026 | 123.3015 | 68.7659
1.7546 | 137.8978 | 64.295 | 100.6709 | 7.4232 | 123.6539 | 68.9489
1.7548 | 137.9219 | 64.2388 | 100.7352 | 7.4236 | 123.7221 | 68.9609
1.7549 | 137.9216 | 64.39 | 100.5839 | 7.423 | 123.5708 | 68.9608
1.7551 | 138.1898 | 64.0565 | 101.0068 | 7.4374 | 124.0384 | 69.0949
1.7553 | 138.2384 | 64.4051 | 100.6744 | 7.4395 | 123.7141 | 69.1192
1.7554 | 137.872 | 64.1526 | 100.8047 | 7.4181 | 123.7834 | 68.936
1.7556 | 138.2867 | 64.4803 | 100.6153 | 7.4411 | 123.6631 | 69.1434
1.7557 | 137.7983 | 64.0945 | 100.8383 | 7.4126 | 123.8046 | 68.8991
1.7559 | 138.1153 | 64.4278 | 100.6106 | 7.4298 | 123.6298 | 69.0576
1.7561 | 137.7977 | 64.322 | 100.6106 | 7.4111 | 123.5768 | 68.8988
1.7562 | 137.6998 | 64.3204 | 100.5795 | 7.4049 | 123.5295 | 68.8499
1.7564 | 137.7238 | 64.1169 | 100.791 | 7.4054 | 123.745 | 68.8619
1.7566 | 137.8213 | 64.2869 | 100.6535 | 7.4103 | 123.6237 | 68.9106
1.7567 | 137.821 | 64.4635 | 100.4768 | 7.4097 | 123.447 | 68.9105
1.7569 | 137.5521 | 64.5615 | 100.2892 | 7.3935 | 123.2146 | 68.7761
1.7571 | 137.5275 | 64.2902 | 100.5523 | 7.3915 | 123.4735 | 68.7637
1.7572 | 138.0643 | 64.6389 | 100.3825 | 7.4214 | 123.3933 | 69.0322
1.7574 | 138.0884 | 63.944 | 101.0855 | 7.4219 | 124.1002 | 69.0442
1.7575 | 137.9418 | 64.3108 | 100.6698 | 7.4132 | 123.6601 | 68.9709
1.7577 | 138.1123 | 64.4913 | 100.5461 | 7.422 | 123.5648 | 69.0561
1.758 | 138.3805 | 64.3954 | 100.7314 | 7.4363 | 123.7948 | 69.1902
1.758 | 138.2583 | 64.4344 | 100.6517 | 7.4291 | 123.6947 | 69.1291
1.7582 | 137.8674 | 64.5638 | 100.392 | 7.4059 | 123.3699 | 68.9337
1.7584 | 138.0868 | 64.578 | 100.4509 | 7.4178 | 123.4654 | 69.0434
1.7585 | 138.0133 | 64.2702 | 100.7342 | 7.413 | 123.7365 | 69.0067
1.7588 | 138.379 | 64.6688 | 100.4575 | 7.4326 | 123.5207 | 69.1895
1.759 | 138.1835 | 64.1535 | 100.9077 | 7.4209 | 123.9383 | 69.0918
1.7591 | 137.9392 | 64.3171 | 100.6626 | 7.4064 | 123.6525 | 68.9696
1.7593 | 137.9388 | 64.3967 | 100.5829 | 7.4055 | 123.5727 | 68.9694
1.7595 | 137.963 | 64.3682 | 100.6195 | 7.4062 | 123.6133 | 68.9815
1.7596 | 138.2557 | 64.2817 | 100.8035 | 7.4222 | 123.8461 | 69.1278
1.7598 | 138.0846 | 64.3543 | 100.6739 | 7.4119 | 123.688 | 69.0423
1.7599 | 137.889 | 64.2932 | 100.6698 | 7.4002 | 123.6513 | 68.9445
1.76 | 138.1573 | 64.2542 | 100.7982 | 7.4148 | 123.8245 | 69.0787
1.7603 | 137.7664 | 64.1931 | 100.729 | 7.3917 | 123.6901 | 68.8832
1.7605 | 138.1322 | 64.4641 | 100.58 | 7.4116 | 123.602 | 69.0661
1.7606 | 138.132 | 64.3673 | 100.6767 | 7.411 | 123.6987 | 69.066
1.7608 | 138.4002 | 64.4979 | 100.6355 | 7.4256 | 123.7022 | 69.2001
1.7609 | 138.2779 | 64.3367 | 100.7559 | 7.4181 | 123.8023 | 69.139
1.7611 | 138.5949 | 64.4123 | 100.786 | 7.4351 | 123.8852 | 69.2975
1.7613 | 137.8624 | 64.4078 | 100.5463 | 7.3929 | 123.5234 | 68.9312
1.7614 | 138.1551 | 64.1943 | 100.8574 | 7.409 | 123.8832 | 69.0775
1.7616 | 138.3256 | 64.4816 | 100.6269 | 7.4177 | 123.6812 | 69.1628
1.7617 | 138.2522 | 64.5693 | 100.5148 | 7.4133 | 123.5568 | 69.1261
1.7619 | 138.3007 | 64.4003 | 100.6999 | 7.4151 | 123.75 | 69.1503
1.7621 | 138.6178 | 64.4257 | 100.7802 | 7.4325 | 123.8832 | 69.3089
1.7623 | 138.0316 | 64.6158 | 100.3947 | 7.3983 | 123.4 | 69.0158
1.7623 | 137.9826 | 64.2046 | 100.7896 | 7.3952 | 123.7867 | 68.9913
1.7626 | 137.9823 | 64.5612 | 100.4329 | 7.3943 | 123.4299 | 68.9911
1.7627 | 138.0553 | 64.7126 | 100.3058 | 7.3978 | 123.315 | 69.0276
1.7629 | 137.884 | 64.9291 | 100.0322 | 7.3872 | 123.0129 | 68.942
1.7631 | 138.2254 | 64.4574 | 100.6177 | 7.4057 | 123.6553 | 69.1127
1.7633 | 138.2984 | 64.1423 | 100.9572 | 7.4092 | 124.0069 | 69.1492
1.7634 | 137.7368 | 64.3029 | 100.6094 | 7.3768 | 123.5655 | 68.8684
1.7636 | 137.6145 | 64.5012 | 100.3703 | 7.3692 | 123.306 | 68.8072
1.7638 | 138.322 | 64.5717 | 100.5356 | 7.4084 | 123.5893 | 69.161
1.7639 | 138.0044 | 64.6618 | 100.3397 | 7.3898 | 123.3404 | 69.0022
1.7641 | 138.3459 | 64.5626 | 100.5527 | 7.4086 | 123.6104 | 69.173
1.7643 | 138.4188 | 64.578 | 100.5616 | 7.4118 | 123.6314 | 69.2094
1.7644 | 138.3453 | 64.458 | 100.6571 | 7.407 | 123.7147 | 69.1727
1.7646 | 138.4427 | 64.4238 | 100.7238 | 7.4119 | 123.7976 | 69.2214
1.7647 | 138.3693 | 64.4338 | 100.6893 | 7.4072 | 123.7508 | 69.1846
1.7649 | 138.3201 | 64.6401 | 100.4666 | 7.4035 | 123.5199 | 69.16
1.7651 | 138.0269 | 64.4048 | 100.6042 | 7.3863 | 123.6087 | 69.0135
1.7652 | 138.0755 | 64.6824 | 100.3428 | 7.3884 | 123.3554 | 69.0378
1.7654 | 138.4414 | 64.2966 | 100.8505 | 7.4085 | 123.9241 | 69.2207
1.7655 | 138.4412 | 64.4184 | 100.7287 | 7.4079 | 123.8022 | 69.2206
1.7657 | 138.6605 | 64.6192 | 100.601 | 7.4194 | 123.7111 | 69.3303
1.7659 | 138.4405 | 64.4112 | 100.7356 | 7.4061 | 123.809 | 69.2202
1.7661 | 138.5135 | 64.419 | 100.7522 | 7.4096 | 123.8377 | 69.2567
1.7662 | 138.0739 | 64.1448 | 100.8798 | 7.3841 | 123.8921 | 69.0369
1.7664 | 138.6106 | 64.6407 | 100.5628 | 7.4139 | 123.6646 | 69.3053
1.7666 | 138.2197 | 64.3068 | 100.7664 | 7.3909 | 123.8031 | 69.1099
1.7667 | 138.1463 | 64.2307 | 100.8181 | 7.3861 | 123.8424 | 69.0731
1.7669 | 139.0736 | 64.3311 | 101.0268 | 7.438 | 124.2057 | 69.5368
1.7671 | 138.5362 | 64.3649 | 100.8138 | 7.4067 | 123.9032 | 69.2681
1.7673 | 138.5114 | 64.5188 | 100.6517 | 7.4044 | 123.7369 | 69.2557
1.7675 | 138.56 | 64.3851 | 100.8016 | 7.4065 | 123.8949 | 69.28
1.7676 | 137.8519 | 64.2935 | 100.6571 | 7.3658 | 123.6325 | 68.926
1.7678 | 138.3886 | 64.3767 | 100.7528 | 7.3953 | 123.8176 | 69.1943
1.768 | 138.0466 | 64.1713 | 100.8442 | 7.3754 | 123.852 | 69.0233
1.7681 | 138.4369 | 64.4115 | 100.7341 | 7.3968 | 123.807 | 69.2185
1.7682 | 138.1926 | 64.467 | 100.5972 | 7.3824 | 123.6293 | 69.0963
1.7684 | 138.2412 | 64.693 | 100.3874 | 7.3846 | 123.4276 | 69.1206
1.7685 | 138.2897 | 64.2007 | 100.8959 | 7.3867 | 123.9442 | 69.1449
1.7688 | 138.6799 | 63.8287 | 101.3979 | 7.4079 | 124.5113 | 69.34
1.7689 | 138.7773 | 64.377 | 100.8821 | 7.4128 | 124.0117 | 69.3887
1.7691 | 138.5573 | 64.455 | 100.7308 | 7.3994 | 123.8236 | 69.2786
1.7693 | 138.4106 | 64.5554 | 100.5815 | 7.3905 | 123.6499 | 69.2053
1.7694 | 138.508 | 64.5363 | 100.633 | 7.3954 | 123.7177 | 69.254
1.7696 | 138.5564 | 64.2046 | 100.9809 | 7.3973 | 124.0736 | 69.2782
1.7698 | 138.5562 | 64.2151 | 100.9703 | 7.3966 | 124.063 | 69.2781
1.7699 | 138.141 | 64.269 | 100.778 | 7.3726 | 123.8015 | 69.0705
1.77 | 138.7022 | 64.4229 | 100.8112 | 7.4037 | 123.9282 | 69.3511
1.7702 | 138.824 | 64.3976 | 100.8771 | 7.41 | 124.0144 | 69.412
1.7704 | 138.3843 | 64.1977 | 100.9304 | 7.3842 | 123.9944 | 69.1921
1.7706 | 138.7013 | 64.364 | 100.8698 | 7.4015 | 123.9867 | 69.3507
1.7707 | 138.2374 | 64.2832 | 100.7959 | 7.3747 | 123.8355 | 69.1187
1.7709 | 138.359 | 64.4553 | 100.6644 | 7.3807 | 123.7242 | 69.1795
1.7711 | 138.6029 | 64.3625 | 100.8385 | 7.3939 | 123.9389 | 69.3014
1.7713 | 138.4561 | 64.3799 | 100.7721 | 7.3847 | 123.8481 | 69.228
1.7714 | 138.7975 | 64.4686 | 100.7972 | 7.4034 | 123.9302 | 69.3988
1.7716 | 138.8216 | 64.5351 | 100.7388 | 7.4038 | 123.8757 | 69.4108
1.7718 | 138.7725 | 64.2379 | 101.0196 | 7.4004 | 124.1484 | 69.3863
1.7719 | 138.2597 | 64.3074 | 100.7792 | 7.3709 | 123.8225 | 69.1299
1.7721 | 138.7231 | 64.4931 | 100.7479 | 7.3961 | 123.8685 | 69.3616
1.7723 | 138.5764 | 64.2887 | 100.9034 | 7.3873 | 123.9995 | 69.2882
1.7724 | 138.1125 | 64.1106 | 100.9269 | 7.3605 | 123.9456 | 69.0562
1.7726 | 138.2587 | 64.155 | 100.9312 | 7.3681 | 123.9743 | 69.1293
1.7728 | 138.4048 | 64.451 | 100.6839 | 7.3755 | 123.7514 | 69.2024
1.7729 | 138.4045 | 64.0942 | 101.0406 | 7.3749 | 124.1081 | 69.2023
1.7731 | 138.9412 | 64.4017 | 100.912 | 7.4045 | 124.0689 | 69.4706
1.7732 | 138.5505 | 64.2938 | 100.8897 | 7.3819 | 123.9814 | 69.2752
1.7734 | 139.0871 | 64.2869 | 101.0755 | 7.4113 | 124.2566 | 69.5435
1.7736 | 138.794 | 64.3071 | 100.9576 | 7.3941 | 124.0899 | 69.397
1.7737 | 138.9646 | 64.3311 | 100.9904 | 7.4032 | 124.1512 | 69.4823
1.7739 | 138.3053 | 64.2052 | 100.8966 | 7.3654 | 123.9475 | 69.1527
1.7741 | 138.6467 | 64.5714 | 100.6442 | 7.3837 | 123.7519 | 69.3233
1.7742 | 138.8905 | 64.4263 | 100.8705 | 7.3969 | 124.019 | 69.4453
1.7744 | 138.7927 | 64.5388 | 100.7254 | 7.3908 | 123.8575 | 69.3963
1.7745 | 138.5972 | 64.3259 | 100.8732 | 7.3791 | 123.9727 | 69.2986
1.7747 | 138.5724 | 64.2717 | 100.9191 | 7.3768 | 124.0145 | 69.2862
1.7749 | 138.9383 | 64.4371 | 100.8757 | 7.3969 | 124.032 | 69.4691
1.775 | 138.4743 | 64.6255 | 100.5326 | 7.3701 | 123.6116 | 69.2371
1.7752 | 138.596 | 64.6555 | 100.5432 | 7.3761 | 123.6425 | 69.298
1.7754 | 138.6689 | 64.4129 | 100.8101 | 7.3796 | 123.9216 | 69.3345
1.7757 | 139.0346 | 64.7698 | 100.5751 | 7.399 | 123.7475 | 69.5173
1.7758 | 138.3509 | 64.4305 | 100.6865 | 7.3599 | 123.745 | 69.1755
1.776 | 138.3995 | 64.1003 | 101.0329 | 7.362 | 124.0995 | 69.1998
1.7761 | 138.4969 | 64.4338 | 100.7318 | 7.3669 | 123.8147 | 69.2485
1.7762 | 138.4723 | 64.0979 | 101.0595 | 7.3649 | 124.1382 | 69.2361
1.7765 | 138.7892 | 64.2433 | 101.0198 | 7.3819 | 124.1513 | 69.3946
1.7766 | 138.6425 | 64.0283 | 101.1859 | 7.373 | 124.293 | 69.3213
1.7767 | 138.6911 | 64.3452 | 100.8852 | 7.3752 | 124.0003 | 69.3455
1.7769 | 138.9837 | 64.282 | 101.0459 | 7.391 | 124.2099 | 69.4919
1.7771 | 139.081 | 64.2542 | 101.1061 | 7.3956 | 124.2863 | 69.5405
1.7773 | 139.2272 | 64.4275 | 100.9816 | 7.4032 | 124.1861 | 69.6136
1.7774 | 138.4704 | 64.4514 | 100.7054 | 7.36 | 123.7838 | 69.2352
1.7776 | 138.5188 | 64.1257 | 101.0472 | 7.3619 | 124.1337 | 69.2594
1.7778 | 139.1043 | 64.1036 | 101.2645 | 7.3942 | 124.4486 | 69.5522
1.778 | 138.9819 | 64.341 | 100.9863 | 7.3864 | 124.15 | 69.491
1.778 | 139.0062 | 64.3579 | 100.9775 | 7.3875 | 124.1452 | 69.5031
1.7783 | 138.591 | 64.5748 | 100.6222 | 7.3633 | 123.7207 | 69.2955
1.7784 | 138.6395 | 64.5466 | 100.6666 | 7.3654 | 123.7732 | 69.3198
1.7785 | 138.7613 | 64.276 | 100.9778 | 7.3716 | 124.1047 | 69.3807
1.7788 | 139.005 | 64.2681 | 101.0669 | 7.3844 | 124.2344 | 69.5025
1.7789 | 138.956 | 64.5124 | 100.8063 | 7.3811 | 123.9656 | 69.478
1.7791 | 138.5896 | 64.2151 | 100.9814 | 7.3599 | 124.0797 | 69.2948
1.7792 | 138.9799 | 64.3982 | 100.9284 | 7.3812 | 124.0918 | 69.49
1.7793 | 138.882 | 64.201 | 101.093 | 7.3751 | 124.24 | 69.441
1.7796 | 138.9549 | 64.2778 | 101.0405 | 7.3783 | 124.1997 | 69.4775
1.7797 | 139.1743 | 64.1898 | 101.2016 | 7.3901 | 124.3974 | 69.5872
1.7799 | 138.9055 | 64.1145 | 101.1873 | 7.3741 | 124.3382 | 69.4527
1.7801 | 139.3202 | 64.1813 | 101.2588 | 7.3968 | 124.4788 | 69.6601
1.7803 | 138.8561 | 64.3488 | 100.9366 | 7.3698 | 124.0792 | 69.428
1.7805 | 138.9533 | 64.4738 | 100.844 | 7.3744 | 124.0029 | 69.4767
1.7806 | 138.88 | 64.1384 | 101.1549 | 7.37 | 124.3016 | 69.44
1.7808 | 139.1725 | 64.4051 | 100.9857 | 7.3855 | 124.1812 | 69.5863
1.7809 | 138.8062 | 64.465 | 100.8037 | 7.3643 | 123.9381 | 69.4031
1.7811 | 138.9036 | 64.4123 | 100.8889 | 7.3692 | 124.0395 | 69.4518
1.7813 | 139.0985 | 64.2037 | 101.1625 | 7.3792 | 124.3455 | 69.5492
1.7814 | 139.3423 | 64.4852 | 100.9622 | 7.3923 | 124.1859 | 69.6711
1.7816 | 139.0004 | 64.6543 | 100.6792 | 7.3725 | 123.8459 | 69.5002
1.7818 | 139.0976 | 64.3398 | 101.0261 | 7.3771 | 124.209 | 69.5488
1.7819 | 138.951 | 64.3945 | 100.9225 | 7.3683 | 124.081 | 69.4755
1.7821 | 139.3168 | 64.475 | 100.9639 | 7.3882 | 124.1834 | 69.6584
1.7822 | 138.8285 | 64.5681 | 100.7081 | 7.3602 | 123.8461 | 69.4142
1.7824 | 139.2187 | 64.3597 | 101.0465 | 7.3815 | 124.2496 | 69.6093
1.7826 | 138.779 | 64.4747 | 100.785 | 7.356 | 123.9148 | 69.3895
1.7827 | 138.7788 | 64.1989 | 101.0607 | 7.3553 | 124.1905 | 69.3894
1.7829 | 138.6076 | 64.576 | 100.6265 | 7.3449 | 123.7278 | 69.3038
1.7831 | 138.9735 | 64.214 | 101.1105 | 7.3648 | 124.2727 | 69.4867
1.7832 | 138.6804 | 64.2618 | 100.965 | 7.3477 | 124.0784 | 69.3402
1.7834 | 138.9973 | 64.1792 | 101.1532 | 7.3646 | 124.3194 | 69.4986
1.7836 | 139.3631 | 64.2618 | 101.1926 | 7.3845 | 124.4197 | 69.6815
1.7837 | 138.9724 | 64.0262 | 101.2979 | 7.362 | 124.46 | 69.4862
1.7839 | 139.1186 | 64.3386 | 101.0343 | 7.3696 | 124.2207 | 69.5593
1.7842 | 138.8252 | 64.3376 | 100.9375 | 7.352 | 124.075 | 69.4126
1.7843 | 138.7762 | 64.3528 | 100.9059 | 7.3487 | 124.0353 | 69.3881
1.7845 | 139.2396 | 64.2917 | 101.1215 | 7.374 | 124.3281 | 69.6198
1.7846 | 139.4346 | 64.3146 | 101.1636 | 7.3844 | 124.4027 | 69.7173
1.7847 | 138.8731 | 64.4147 | 100.8763 | 7.3523 | 124.0218 | 69.4365
1.7849 | 139.3121 | 64.4323 | 101.0051 | 7.3763 | 124.2238 | 69.6561
1.7851 | 138.9945 | 64.3062 | 101.0253 | 7.3576 | 124.1911 | 69.4973
1.7852 | 138.7746 | 64.6325 | 100.6257 | 7.3447 | 123.7548 | 69.3873
1.7854 | 139.2381 | 64.4106 | 101.0021 | 7.3701 | 124.2084 | 69.619
1.7856 | 138.9937 | 64.2999 | 101.0313 | 7.3555 | 124.1969 | 69.4968
1.7857 | 139.0422 | 64.3464 | 101.001 | 7.3576 | 124.1747 | 69.5211
1.786 | 139.3347 | 64.7359 | 100.709 | 7.3731 | 123.9315 | 69.6674
1.7861 | 139.0905 | 64.2173 | 101.1462 | 7.3589 | 124.3279 | 69.5452
1.7863 | 139.0902 | 64.2185 | 101.1449 | 7.3583 | 124.3266 | 69.5451
1.7864 | 138.9436 | 64.227 | 101.0875 | 7.3494 | 124.2448 | 69.4718
1.7865 | 138.7481 | 64.2884 | 100.961 | 7.3379 | 124.0856 | 69.374
1.7868 | 139.4066 | 64.217 | 101.2519 | 7.3739 | 124.4863 | 69.7033
1.7869 | 139.0403 | 64.1181 | 101.2287 | 7.3528 | 124.4021 | 69.5202
1.7871 | 139.1132 | 64.2911 | 101.08 | 7.356 | 124.2655 | 69.5566
1.7873 | 138.9177 | 63.8925 | 101.4134 | 7.3444 | 124.5664 | 69.4589
1.7874 | 139.4056 | 64.2325 | 101.236 | 7.3712 | 124.4703 | 69.7028
1.7876 | 139.5516 | 64.0622 | 101.455 | 7.3784 | 124.7136 | 69.7758
1.7877 | 139.0878 | 64.1959 | 101.1667 | 7.3522 | 124.348 | 69.5439
1.7879 | 139.3071 | 63.9409 | 101.4948 | 7.3636 | 124.7126 | 69.6535
1.7881 | 139.2581 | 64.0141 | 101.4053 | 7.3602 | 124.6149 | 69.629
1.7882 | 139.453 | 64.1163 | 101.368 | 7.3705 | 124.6102 | 69.7265
1.7885 | 139.1109 | 64.1454 | 101.2249 | 7.3502 | 124.4101 | 69.5555
1.7886 | 138.8178 | 64.1713 | 101.1013 | 7.3332 | 124.2376 | 69.4089
1.7888 | 139.4033 | 64.2518 | 101.216 | 7.3654 | 124.4498 | 69.7016
1.789 | 139.4517 | 64.1384 | 101.3455 | 7.3672 | 124.5875 | 69.7259
1.7891 | 139.3539 | 64.0743 | 101.377 | 7.3611 | 124.6026 | 69.6769
1.7893 | 139.2316 | 64.0162 | 101.3943 | 7.3537 | 124.5996 | 69.6158
1.7894 | 139.695 | 64.0389 | 101.5261 | 7.379 | 124.8086 | 69.8475
1.7896 | 139.4264 | 64.133 | 101.3425 | 7.3634 | 124.5802 | 69.7132
1.7898 | 139.5968 | 63.9101 | 101.6222 | 7.3721 | 124.8883 | 69.7984
1.7899 | 138.9865 | 64.0123 | 101.3165 | 7.3374 | 124.481 | 69.4933
1.7901 | 138.9375 | 64.1248 | 101.1877 | 7.334 | 124.3439 | 69.4687
1.7902 | 139.108 | 64.0198 | 101.3495 | 7.343 | 124.5342 | 69.554
1.7904 | 139.181 | 63.8947 | 101.499 | 7.3465 | 124.6958 | 69.5905
1.7906 | 139.1318 | 64.054 | 101.3233 | 7.3428 | 124.5119 | 69.5659
1.7907 | 139.278 | 64.1629 | 101.2631 | 7.3504 | 124.4761 | 69.639
1.7909 | 139.4486 | 63.9836 | 101.4993 | 7.3593 | 124.7407 | 69.7243
1.7911 | 139.3994 | 63.8557 | 101.6108 | 7.3557 | 124.844 | 69.6997
1.7912 | 138.9599 | 63.9025 | 101.4175 | 7.3306 | 124.5775 | 69.48
1.7914 | 139.4234 | 64.1175 | 101.357 | 7.3558 | 124.5942 | 69.7117
1.7915 | 139.5695 | 64.0697 | 101.4535 | 7.3634 | 124.7151 | 69.7848
1.7917 | 139.4716 | 64.0649 | 101.4256 | 7.3571 | 124.6709 | 69.7358
1.7919 | 139.642 | 64.0332 | 101.5141 | 7.3657 | 124.7878 | 69.821
1.792 | 139.2515 | 64.1756 | 101.2416 | 7.3436 | 124.4501 | 69.6257
1.7922 | 139.1291 | 64.305 | 101.0714 | 7.3359 | 124.2595 | 69.5645
1.7924 | 139.4217 | 64.0568 | 101.4171 | 7.3516 | 124.654 | 69.7108
1.7927 | 139.2016 | 64.0389 | 101.3616 | 7.3382 | 124.5619 | 69.6008
1.7928 | 139.0549 | 64.2018 | 101.1498 | 7.3294 | 124.3257 | 69.5275
1.793 | 139.7136 | 63.8826 | 101.6886 | 7.3655 | 124.9742 | 69.8568
1.7932 | 139.7864 | 64.178 | 101.4175 | 7.3687 | 124.7152 | 69.8932
1.7932 | 139.5179 | 63.8974 | 101.6086 | 7.3534 | 124.8615 | 69.7589
1.7934 | 139.2492 | 64.3016 | 101.1148 | 7.3379 | 124.323 | 69.6246
1.7936 | 139.7369 | 64.2739 | 101.3051 | 7.3642 | 124.5945 | 69.8684
1.7937 | 139.4926 | 64.0885 | 101.409 | 7.35 | 124.6578 | 69.7463
1.794 | 139.0774 | 64.1208 | 101.2383 | 7.3259 | 124.4179 | 69.5387
1.7941 | 139.2236 | 64.1786 | 101.2293 | 7.3335 | 124.4332 | 69.6118
1.7942 | 139.4918 | 64.1986 | 101.2987 | 7.3479 | 124.5473 | 69.7459
1.7944 | 139.5891 | 64.3476 | 101.1821 | 7.3527 | 124.447 | 69.7946
1.7946 | 139.8328 | 63.9733 | 101.6376 | 7.3654 | 124.9431 | 69.9164
1.7947 | 139.4911 | 64.236 | 101.261 | 7.346 | 124.5095 | 69.7455
1.7949 | 139.3199 | 64.4284 | 101.0116 | 7.3356 | 124.2315 | 69.6599
1.7951 | 139.3927 | 64.1765 | 101.2877 | 7.3388 | 124.5199 | 69.6964
1.7953 | 139.5877 | 64.3253 | 101.2039 | 7.3491 | 124.4686 | 69.7939
1.7954 | 139.9047 | 64.3558 | 101.2791 | 7.3661 | 124.5965 | 69.9523
1.7956 | 139.6115 | 64.1048 | 101.4324 | 7.3489 | 124.701 | 69.8058
1.7958 | 139.2696 | 64.3059 | 101.1173 | 7.3293 | 124.3289 | 69.6348
1.7958 | 139.7576 | 64.4489 | 101.137 | 7.3562 | 124.4299 | 69.8788
1.796 | 139.3912 | 64.4014 | 101.0623 | 7.3349 | 124.2942 | 69.6956
1.7962 | 139.8058 | 64.2083 | 101.3936 | 7.3574 | 124.6946 | 69.9029
1.7964 | 138.9269 | 63.9923 | 101.3167 | 7.3076 | 124.4712 | 69.4635
1.7966 | 139.6344 | 63.8799 | 101.6649 | 7.3464 | 124.9373 | 69.8172
1.7967 | 139.8293 | 64.4214 | 101.1884 | 7.3566 | 124.4933 | 69.9147
1.7969 | 139.4141 | 64.0265 | 101.4449 | 7.3326 | 124.6806 | 69.7071
1.7971 | 139.5602 | 64.1626 | 101.3575 | 7.3399 | 124.6175 | 69.7801
1.7973 | 139.3891 | 63.8475 | 101.6155 | 7.3298 | 124.8471 | 69.6946
1.7975 | 139.6816 | 64.214 | 101.3465 | 7.3452 | 124.6268 | 69.8408
1.7976 | 139.0713 | 63.8704 | 101.4867 | 7.3106 | 124.6653 | 69.5357
1.7977 | 139.5104 | 64.2406 | 101.2629 | 7.3348 | 124.5146 | 69.7552
1.798 | 139.2171 | 64.3727 | 101.033 | 7.3173 | 124.2359 | 69.6086
1.7981 | 139.4366 | 64.3077 | 101.1712 | 7.3292 | 124.4106 | 69.7183
1.7983 | 139.7291 | 64.2557 | 101.3207 | 7.3446 | 124.6088 | 69.8645
1.7984 | 139.802 | 64.2343 | 101.3664 | 7.348 | 124.6667 | 69.901
1.7986 | 139.509 | 64.4326 | 101.0704 | 7.3312 | 124.3219 | 69.7545
1.7988 | 139.8746 | 64.2599 | 101.365 | 7.3506 | 124.6774 | 69.9373
1.7989 | 139.4352 | 64.1583 | 101.3201 | 7.3256 | 124.5593 | 69.7176
1.7991 | 139.7522 | 64.2726 | 101.3115 | 7.3426 | 124.6035 | 69.8761
1.7992 | 139.8007 | 64.0737 | 101.5265 | 7.3447 | 124.8267 | 69.9004
1.7994 | 139.7272 | 64.175 | 101.4007 | 7.3398 | 124.6886 | 69.8636
1.7996 | 139.7513 | 63.9857 | 101.5981 | 7.3405 | 124.89 | 69.8757
1.7996 | 140.1904 | 64.1148 | 101.6153 | 7.3646 | 124.9804 | 70.0952
1.7996 | 139.6536 | 64.0144 | 101.5368 | 7.3348 | 124.8124 | 69.8268
1.8004 | 139.628 | 63.8928 | 101.6499 | 7.3304 | 124.9212 | 69.814
1.8013 | 139.48 | 64.2496 | 101.2437 | 7.3184 | 124.4904 | 69.74
1.802 | 139.2348 | 64.0652 | 101.3464 | 7.3019 | 124.5522 | 69.6174
1.8029 | 139.575 | 64.1312 | 101.3938 | 7.3172 | 124.6563 | 69.7875
1.8037 | 139.8909 | 64.3806 | 101.2497 | 7.3315 | 124.5648 | 69.9454
1.8045 | 139.743 | 64.3767 | 101.2043 | 7.3198 | 124.4948 | 69.8715
1.8055 | 139.7171 | 64.1051 | 101.4673 | 7.3146 | 124.7534 | 69.8585
1.8063 | 139.8377 | 63.9252 | 101.6874 | 7.3181 | 124.9937 | 69.9189
1.8071 | 140.4708 | 64.0217 | 101.8019 | 7.3499 | 125.2137 | 70.2354
1.8079 | 140.4451 | 64.0271 | 101.7879 | 7.3453 | 125.1954 | 70.2225
1.8087 | 140.5168 | 64.1042 | 101.7347 | 7.3457 | 125.1542 | 70.2584
1.8096 | 140.0274 | 64.3026 | 101.3732 | 7.3152 | 124.7111 | 70.0137
1.8104 | 139.7821 | 64.3431 | 101.2509 | 7.2984 | 124.548 | 69.8911
1.8112 | 140.1466 | 64.3029 | 101.4126 | 7.3151 | 124.7704 | 70.0733
1.812 | 140.5357 | 64.3997 | 101.4455 | 7.3333 | 124.8681 | 70.2678
1.8128 | 140.1684 | 64.263 | 101.4598 | 7.3099 | 124.8212 | 70.0842
1.8137 | 140.6305 | 64.3497 | 101.5271 | 7.3319 | 124.9655 | 70.3152
1.8146 | 140.0434 | 64.4008 | 101.2803 | 7.2957 | 124.6209 | 70.0217
1.8154 | 140.3836 | 64.1241 | 101.6704 | 7.3113 | 125.0677 | 70.1918
1.8162 | 139.6748 | 64.0047 | 101.5536 | 7.2691 | 124.8327 | 69.8374
1.8171 | 139.9417 | 64.0062 | 101.641 | 7.2803 | 124.9647 | 69.9709
1.8179 | 140.2575 | 64.1187 | 101.6338 | 7.2945 | 125.0101 | 70.1288
1.8187 | 140.5976 | 64.0591 | 101.8068 | 7.3097 | 125.2397 | 70.2988
1.8196 | 140.3034 | 63.9067 | 101.8611 | 7.2901 | 125.245 | 70.1517
1.8204 | 140.1801 | 63.8713 | 101.8554 | 7.2801 | 125.2188 | 70.0901
1.8212 | 140.2764 | 63.9098 | 101.849 | 7.2823 | 125.2284 | 70.1382
1.822 | 140.2019 | 63.9092 | 101.8248 | 7.275 | 125.1917 | 70.1009
1.8229 | 140.8346 | 63.9252 | 102.0197 | 7.306 | 125.4921 | 70.4173
1.8238 | 140.4184 | 63.6854 | 102.1207 | 7.2797 | 125.5238 | 70.2092
1.8246 | 140.4659 | 63.6301 | 102.1919 | 7.2791 | 125.6028 | 70.2329
1.8254 | 140.9281 | 63.8475 | 102.1285 | 7.3013 | 125.6165 | 70.464
1.8261 | 140.4144 | 63.7114 | 102.0934 | 7.27 | 125.4958 | 70.2072
1.8271 | 140.8276 | 63.6029 | 102.3396 | 7.2889 | 125.8109 | 70.4138
1.8279 | 140.4114 | 63.7041 | 102.0997 | 7.2627 | 125.5016 | 70.2057
1.8287 | 140.6296 | 64.0198 | 101.8567 | 7.2715 | 125.295 | 70.3148
1.8296 | 141.0429 | 63.5875 | 102.4268 | 7.2906 | 125.9339 | 70.5214
1.8304 | 140.5049 | 64.0519 | 101.7831 | 7.2581 | 125.2005 | 70.2524
1.8313 | 140.9913 | 63.7038 | 102.2933 | 7.2812 | 125.7919 | 70.4957
1.8321 | 141.0144 | 63.7102 | 102.2946 | 7.2793 | 125.797 | 70.5072
1.8329 | 141.0373 | 64.0081 | 102.0043 | 7.2771 | 125.5106 | 70.5187
1.8337 | 140.9872 | 63.911 | 102.0847 | 7.2713 | 125.5826 | 70.4936
1.8346 | 141.0589 | 64.0665 | 101.9531 | 7.2718 | 125.463 | 70.5295
1.8354 | 141.0331 | 63.7982 | 102.2128 | 7.2669 | 125.7183 | 70.5165
1.8362 | 140.5683 | 64.0637 | 101.7924 | 7.2385 | 125.2204 | 70.2841
1.8371 | 141.0791 | 63.8835 | 102.1429 | 7.2629 | 125.656 | 70.5395
1.8379 | 140.9802 | 64.093 | 101.9004 | 7.2544 | 125.3971 | 70.4901
1.8387 | 140.6618 | 63.8091 | 102.0782 | 7.2339 | 125.5218 | 70.3309
1.8396 | 141.0017 | 63.7556 | 102.245 | 7.2487 | 125.7452 | 70.5008
1.8404 | 141.3174 | 63.7725 | 102.3333 | 7.2627 | 125.8862 | 70.6587
1.8413 | 141.0477 | 63.6158 | 102.4001 | 7.2447 | 125.908 | 70.5238
1.842 | 140.9733 | 63.4575 | 102.5336 | 7.2378 | 126.0291 | 70.4866
1.8429 | 141.4352 | 63.8541 | 102.291 | 7.2595 | 125.8635 | 70.7176
1.8438 | 141.3605 | 63.712 | 102.4082 | 7.2518 | 125.9682 | 70.6802
1.8446 | 140.9201 | 63.9183 | 102.0551 | 7.2248 | 125.5418 | 70.4601
1.8454 | 141.6748 | 63.6567 | 102.5682 | 7.2623 | 126.1807 | 70.8374
1.8462 | 141.6246 | 63.8989 | 102.3093 | 7.2564 | 125.9134 | 70.8123
1.847 | 140.8185 | 63.6696 | 102.2699 | 7.2097 | 125.7396 | 70.4092
1.848 | 141.5486 | 63.5103 | 102.6726 | 7.2455 | 126.264 | 70.7743
1.8488 | 141.596 | 63.6382 | 102.5605 | 7.245 | 126.1598 | 70.798
1.8496 | 141.2045 | 63.4634 | 102.6048 | 7.2207 | 126.1388 | 70.6022
1.8503 | 141.4226 | 63.7389 | 102.402 | 7.2294 | 125.9724 | 70.7113
1.8512 | 141.5675 | 63.768 | 102.4212 | 7.2339 | 126.0157 | 70.7837
1.8521 | 141.3221 | 63.7335 | 102.3739 | 7.2173 | 125.9276 | 70.6611
1.8529 | 141.4428 | 63.6258 | 102.5218 | 7.2207 | 126.0956 | 70.7214
1.8537 | 141.1243 | 63.83 | 102.2114 | 7.2001 | 125.7321 | 70.5621
1.8545 | 141.5619 | 63.6688 | 102.5185 | 7.2207 | 126.1121 | 70.7809
1.8554 | 141.8531 | 63.709 | 102.5754 | 7.233 | 126.2175 | 70.9265
1.8563 | 141.8516 | 63.8306 | 102.4533 | 7.2295 | 126.0952 | 70.9258
1.857 | 141.5333 | 63.7544 | 102.4234 | 7.2093 | 126.0122 | 70.7666
1.8579 | 141.483 | 63.7562 | 102.4048 | 7.2033 | 125.9853 | 70.7415
1.8588 | 142.1644 | 63.741 | 102.6471 | 7.2366 | 126.3412 | 71.0822
1.8596 | 141.6022 | 63.5968 | 102.6039 | 7.2032 | 126.2043 | 70.8011
1.8604 | 142.0642 | 63.8538 | 102.5009 | 7.225 | 126.1783 | 71.0321
1.8613 | 141.9406 | 63.7773 | 102.5362 | 7.2147 | 126.193 | 70.9703
1.862 | 141.598 | 63.907 | 102.2923 | 7.1936 | 125.892 | 70.799
1.8629 | 141.9136 | 63.9705 | 102.334 | 7.2072 | 125.9863 | 70.9568
1.8637 | 142.3024 | 63.9972 | 102.4369 | 7.225 | 126.154 | 71.1512
1.8645 | 141.6426 | 63.5527 | 102.6615 | 7.1862 | 126.2686 | 70.8213
1.8654 | 142.2751 | 63.7812 | 102.6438 | 7.2168 | 126.3563 | 71.1375
1.8662 | 142.2494 | 63.7495 | 102.667 | 7.2124 | 126.3752 | 71.1247
1.8671 | 142.0041 | 63.6763 | 102.6584 | 7.1959 | 126.3257 | 71.002
1.8678 | 141.6126 | 63.8521 | 102.3521 | 7.1719 | 125.9542 | 70.8063
1.8687 | 141.9281 | 64.0256 | 102.2838 | 7.1854 | 125.9385 | 70.9641
1.8696 | 142.4631 | 63.8157 | 102.672 | 7.2107 | 126.4158 | 71.2315
1.8704 | 142.1446 | 63.816 | 102.5655 | 7.1904 | 126.2563 | 71.0723
1.8712 | 142.6555 | 64.1078 | 102.444 | 7.2149 | 126.2199 | 71.3277
1.872 | 141.8494 | 63.9177 | 102.3654 | 7.1685 | 126.007 | 70.9247
1.8728 | 142.5063 | 63.9325 | 102.5696 | 7.2006 | 126.3207 | 71.2532
1.8738 | 142.4072 | 63.8672 | 102.6019 | 7.1917 | 126.3364 | 71.2036
1.8746 | 142.2107 | 64.1595 | 102.2441 | 7.1779 | 125.9459 | 71.1054
1.8754 | 142.7945 | 63.6046 | 102.9936 | 7.206 | 126.7927 | 71.3973
1.8762 | 142.3543 | 63.9328 | 102.5186 | 7.1795 | 126.2444 | 71.1772
1.8771 | 142.1822 | 64.2757 | 102.1184 | 7.167 | 125.8154 | 71.0911
1.8779 | 142.4978 | 63.8741 | 102.6252 | 7.1808 | 126.3748 | 71.2489
1.8787 | 142.0575 | 63.8883 | 102.4642 | 7.154 | 126.1404 | 71.0287
1.8796 | 142.9093 | 63.8257 | 102.8107 | 7.1961 | 126.629 | 71.4547
1.8804 | 142.6886 | 64.1371 | 102.4258 | 7.1813 | 126.2072 | 71.3443
1.8812 | 142.0777 | 64.0335 | 102.3257 | 7.1458 | 126.0054 | 71.0389
1.8821 | 142.7832 | 63.8663 | 102.7281 | 7.1797 | 126.5253 | 71.3916
1.8829 | 142.8062 | 63.9049 | 102.6972 | 7.1779 | 126.4982 | 71.4031
1.8838 | 142.9754 | 63.7677 | 102.8908 | 7.1836 | 126.72 | 71.4877
1.8845 | 142.6816 | 63.9984 | 102.5621 | 7.1653 | 126.3424 | 71.3408
1.8853 | 142.4363 | 64.0525 | 102.4263 | 7.149 | 126.1657 | 71.2182
1.8863 | 142.9711 | 63.7498 | 102.9072 | 7.1738 | 126.7357 | 71.4855
1.8871 | 143.0673 | 63.9902 | 102.6989 | 7.1759 | 126.5434 | 71.5336
1.8879 | 143.0658 | 63.9043 | 102.7843 | 7.1725 | 126.6286 | 71.5329
1.8887 | 142.7964 | 63.8221 | 102.7767 | 7.1555 | 126.5761 | 71.3982
1.8895 | 142.8193 | 63.9603 | 102.6461 | 7.1535 | 126.4493 | 71.4096
1.8905 | 142.5739 | 64.2832 | 102.2414 | 7.1369 | 126.0038 | 71.287
1.8913 | 142.9139 | 64.0891 | 102.5489 | 7.1519 | 126.3678 | 71.4569
1.892 | 142.6931 | 63.9935 | 102.5709 | 7.1373 | 126.3531 | 71.3466
1.8928 | 142.9599 | 63.936 | 102.7173 | 7.1484 | 126.544 | 71.48
1.8936 | 143.1292 | 64.0712 | 102.6385 | 7.1543 | 126.4934 | 71.5646
1.8946 | 143.1033 | 63.7737 | 102.9274 | 7.1494 | 126.7779 | 71.5516
1.8954 | 142.9313 | 64.1393 | 102.5045 | 7.1373 | 126.3263 | 71.4656
1.8962 | 143.1004 | 64.1771 | 102.523 | 7.143 | 126.3731 | 71.5502
1.8971 | 143.1233 | 64.1387 | 102.5691 | 7.141 | 126.423 | 71.5617
1.8978 | 143.5121 | 64.3482 | 102.4892 | 7.1587 | 126.4079 | 71.7561
1.8987 | 143.2912 | 64.0483 | 102.7154 | 7.1436 | 126.5973 | 71.6456
1.8995 | 142.9729 | 63.9621 | 102.6955 | 7.1238 | 126.5244 | 71.4865
1.9004 | 142.6546 | 64.1215 | 102.43 | 7.1039 | 126.2058 | 71.3273
1.9012 | 143.3357 | 64.3292 | 102.4494 | 7.1367 | 126.3387 | 71.6679
1.9021 | 143.0417 | 64.1157 | 102.5649 | 7.118 | 126.4052 | 71.5209
1.9029 | 143.0647 | 64.1707 | 102.5175 | 7.116 | 126.3616 | 71.5323
1.9037 | 143.2827 | 64.2745 | 102.4864 | 7.1245 | 126.3668 | 71.6413
1.9046 | 143.5006 | 64.1218 | 102.7117 | 7.1327 | 126.6285 | 71.7503
1.9054 | 143.7917 | 64.1088 | 102.8218 | 7.145 | 126.7871 | 71.8959
1.9062 | 143.3029 | 64.0721 | 102.6955 | 7.1164 | 126.5793 | 71.6514
1.907 | 143.1308 | 64.2155 | 102.4948 | 7.1041 | 126.3499 | 71.5654
1.9079 | 143.6168 | 64.1003 | 102.772 | 7.1264 | 126.7081 | 71.8084
1.9087 | 143.7617 | 64.1541 | 102.7665 | 7.131 | 126.7267 | 71.8808
1.9095 | 143.8577 | 64.3976 | 102.555 | 7.1328 | 126.5312 | 71.9288
1.9103 | 143.6126 | 64.0265 | 102.8444 | 7.117 | 126.7798 | 71.8063
1.9112 | 143.5624 | 64.2872 | 102.5669 | 7.1112 | 126.494 | 71.7812
1.9121 | 143.9509 | 64.0955 | 102.8881 | 7.1283 | 126.8799 | 71.9754
1.9129 | 143.6813 | 64.0186 | 102.8752 | 7.111 | 126.822 | 71.8406
1.9137 | 143.6068 | 64.1139 | 102.755 | 7.1042 | 126.6895 | 71.8034
1.9145 | 143.5324 | 63.9627 | 102.8814 | 7.0973 | 126.8035 | 71.7662
1.9154 | 143.3115 | 63.8439 | 102.9266 | 7.0826 | 126.8119 | 71.6558
1.9162 | 143.9925 | 64.1459 | 102.8516 | 7.1149 | 126.8503 | 71.9962
1.9171 | 143.9422 | 64.2651 | 102.7156 | 7.1091 | 126.706 | 71.9711
1.9179 | 143.5753 | 64.0012 | 102.8572 | 7.087 | 126.7865 | 71.7877
1.9187 | 143.9883 | 64.0825 | 102.9136 | 7.1056 | 126.9116 | 71.9941
1.9195 | 143.3776 | 64.1045 | 102.688 | 7.0709 | 126.5843 | 71.6888
1.9204 | 143.6929 | 64.093 | 102.8046 | 7.0839 | 126.7534 | 71.8464
1.9212 | 143.8865 | 64.3787 | 102.5835 | 7.091 | 126.5645 | 71.9432
1.9221 | 143.8363 | 64.0229 | 102.9225 | 7.0852 | 126.8952 | 71.9181
1.9229 | 143.7862 | 64.0921 | 102.8366 | 7.0797 | 126.801 | 71.8931
1.9237 | 143.663 | 64.3441 | 102.5436 | 7.0704 | 126.4874 | 71.8315
1.9246 | 143.905 | 64.1798 | 102.7885 | 7.0795 | 126.7727 | 71.9525
1.9254 | 143.9281 | 63.9491 | 103.0269 | 7.0778 | 127.0149 | 71.964
1.9262 | 143.7805 | 64.1454 | 102.7814 | 7.0672 | 126.7448 | 71.8902
1.927 | 144.6807 | 64.5739 | 102.653 | 7.1108 | 126.7664 | 72.3403
1.9278 | 144.3381 | 64.3537 | 102.759 | 7.0901 | 126.8154 | 72.1691
1.9288 | 143.9223 | 64.6854 | 102.2887 | 7.0651 | 126.2757 | 71.9611
1.9296 | 144.3839 | 64.2191 | 102.9089 | 7.0861 | 126.9729 | 72.192
1.9304 | 144.3338 | 64.2975 | 102.8138 | 7.0806 | 126.8694 | 72.1669
1.9311 | 144.7955 | 64.2645 | 103.0007 | 7.1016 | 127.1332 | 72.3977
1.932 | 143.9655 | 64.4777 | 102.5108 | 7.0555 | 126.505 | 71.9827
1.9329 | 144.2806 | 64.314 | 102.7795 | 7.0683 | 126.8263 | 72.1403
1.9337 | 144.2307 | 64.4172 | 102.6597 | 7.0631 | 126.6981 | 72.1153
1.9346 | 144.4484 | 64.5427 | 102.6068 | 7.071 | 126.6815 | 72.2242
1.9353 | 144.1791 | 64.3026 | 102.7571 | 7.0544 | 126.7869 | 72.0895
1.9362 | 143.9583 | 64.4771 | 102.509 | 7.0399 | 126.5021 | 71.9792
1.9371 | 144.3954 | 64.3942 | 102.7376 | 7.0593 | 126.8035 | 72.1977
1.9379 | 144.4914 | 64.5251 | 102.6387 | 7.0611 | 126.7206 | 72.2457
1.9387 | 144.9286 | 64.4979 | 102.8116 | 7.0808 | 126.9664 | 72.4643
1.9396 | 144.4642 | 64.2518 | 102.9029 | 7.0537 | 126.9803 | 72.2321
1.9404 | 144.7309 | 64.1263 | 103.1173 | 7.0645 | 127.2391 | 72.3654
1.9412 | 144.4857 | 64.2899 | 102.872 | 7.0488 | 126.953 | 72.2429
1.942 | 144.5574 | 64.2037 | 102.9821 | 7.0496 | 127.075 | 72.2787
1.9429 | 144.7022 | 63.9833 | 103.2508 | 7.0539 | 127.3678 | 72.3511
1.9437 | 144.8469 | 63.983 | 103.2993 | 7.0582 | 127.4404 | 72.4234
1.9445 | 144.1876 | 63.9587 | 103.1038 | 7.0214 | 127.1351 | 72.0938
1.9453 | 144.6248 | 64.2518 | 102.9565 | 7.041 | 127.0606 | 72.3124
1.9462 | 145.0863 | 64.0374 | 103.3247 | 7.0616 | 127.5057 | 72.5431
1.9471 | 145.0604 | 64.0867 | 103.2668 | 7.0572 | 127.4435 | 72.5302
1.9479 | 145.0346 | 64.1224 | 103.2225 | 7.0527 | 127.3949 | 72.5173
1.9486 | 145.009 | 64.0948 | 103.2415 | 7.0488 | 127.4097 | 72.5045
1.9495 | 144.8857 | 63.9219 | 103.3733 | 7.0393 | 127.5209 | 72.4428
1.9504 | 144.8842 | 64.2067 | 103.088 | 7.0361 | 127.2354 | 72.4421
1.9512 | 144.7852 | 64.2363 | 103.0254 | 7.0279 | 127.1563 | 72.3926
1.952 | 144.8326 | 64.2179 | 103.0596 | 7.0275 | 127.1984 | 72.4163
1.9528 | 144.8556 | 64.0308 | 103.2544 | 7.0258 | 127.397 | 72.4278
1.9537 | 145.1708 | 64.1807 | 103.2096 | 7.0389 | 127.4047 | 72.5854
1.9546 | 144.9257 | 64.2496 | 103.059 | 7.0232 | 127.2133 | 72.4629
1.9554 | 145.3384 | 64.3667 | 103.0794 | 7.0412 | 127.3025 | 72.6692
1.9562 | 144.8985 | 63.9872 | 103.3123 | 7.0159 | 127.462 | 72.4492
1.957 | 145.2869 | 64.3491 | 103.0799 | 7.0329 | 127.2944 | 72.6435
1.9578 | 145.3343 | 64.0361 | 103.4087 | 7.0325 | 127.631 | 72.6671
1.9587 | 145.3327 | 64.3093 | 103.1349 | 7.029 | 127.357 | 72.6663
1.9596 | 145.4773 | 64.2427 | 103.2497 | 7.0333 | 127.496 | 72.7387
1.9604 | 145.1593 | 64.0498 | 103.3366 | 7.0142 | 127.5298 | 72.5796
1.9612 | 145.2066 | 64.041 | 103.3612 | 7.0138 | 127.5623 | 72.6033
1.962 | 145.6437 | 64.2363 | 103.3116 | 7.0333 | 127.5856 | 72.8219
1.9629 | 145.5447 | 64.1492 | 103.3657 | 7.0249 | 127.6231 | 72.7723
1.9637 | 145.8844 | 64.295 | 103.3331 | 7.0393 | 127.6472 | 72.9422
1.9646 | 145.2982 | 64.3349 | 103.0978 | 7.0064 | 127.3142 | 72.6491
1.9654 | 145.6379 | 64.4448 | 103.1012 | 7.0209 | 127.3741 | 72.8189
1.9662 | 145.4415 | 64.5856 | 102.8949 | 7.0078 | 127.1352 | 72.7208
1.967 | 145.4645 | 64.1946 | 103.2936 | 7.0061 | 127.5377 | 72.7323
1.9679 | 145.6579 | 64.3503 | 103.2023 | 7.0129 | 127.4786 | 72.8289
1.9687 | 145.7295 | 64.0462 | 103.5303 | 7.0134 | 127.8185 | 72.8647
1.9695 | 145.1191 | 64.5148 | 102.8582 | 6.9796 | 127.0448 | 72.5596
1.9703 | 146.4331 | 64.1874 | 103.6236 | 7.0435 | 128.0292 | 73.2166
1.9712 | 146.0662 | 64.4293 | 103.2594 | 7.0218 | 127.6038 | 73.0331
1.9721 | 145.4314 | 64.6912 | 102.7859 | 6.9865 | 127.0245 | 72.7157
1.9728 | 146.2582 | 64.5977 | 103.155 | 7.0256 | 127.5314 | 73.1291
1.9737 | 145.5747 | 64.5524 | 102.9725 | 6.9879 | 127.235 | 72.7874
1.9745 | 145.9387 | 64.7855 | 102.8607 | 7.0036 | 127.1839 | 72.9694
1.9754 | 145.9372 | 64.4353 | 103.2104 | 7.0004 | 127.5333 | 72.9686
1.9762 | 146.228 | 64.2161 | 103.5266 | 7.0121 | 127.8979 | 73.114
1.977 | 145.5933 | 64.5219 | 103.0092 | 6.9772 | 127.2748 | 72.7967
1.9778 | 145.3971 | 64.6691 | 102.7966 | 6.9645 | 127.0295 | 72.6986
1.9787 | 145.9558 | 64.426 | 103.2259 | 6.9897 | 127.5519 | 72.9779
1.9795 | 145.9056 | 64.6062 | 103.029 | 6.9841 | 127.3466 | 72.9528
1.9804 | 146.2207 | 64.7982 | 102.942 | 6.9969 | 127.3122 | 73.1104
1.9813 | 146.341 | 64.6618 | 103.1185 | 6.9999 | 127.5087 | 73.1705
1.9821 | 146.4614 | 64.8021 | 103.0184 | 7.0032 | 127.4286 | 73.2307
1.9829 | 146.3383 | 64.7985 | 102.9809 | 6.9942 | 127.3706 | 73.1691
1.9838 | 145.8252 | 64.6204 | 102.988 | 6.9651 | 127.2922 | 72.9126
1.9846 | 146.0917 | 64.6796 | 103.0176 | 6.9757 | 127.3663 | 73.0459
1.9854 | 146.6749 | 64.8363 | 103.0553 | 7.0023 | 127.5011 | 73.3374
1.9862 | 145.7722 | 64.5394 | 103.0513 | 6.9538 | 127.3467 | 72.8861
1.987 | 146.2823 | 64.3682 | 103.3926 | 6.9767 | 127.7729 | 73.1411
1.9879 | 146.4026 | 64.7292 | 103.0717 | 6.9797 | 127.4721 | 73.2013
1.9888 | 146.669 | 64.6183 | 103.2714 | 6.9901 | 127.7162 | 73.3345
1.9896 | 146.2292 | 64.9917 | 102.7514 | 6.9652 | 127.1229 | 73.1146
1.9903 | 146.7393 | 64.578 | 103.3351 | 6.988 | 127.7916 | 73.3696
1.9911 | 146.9084 | 64.5333 | 103.4362 | 6.9938 | 127.9209 | 73.4542
1.992 | 146.4441 | 64.4417 | 103.373 | 6.9674 | 127.7804 | 73.2221
1.9929 | 146.7104 | 64.7078 | 103.1957 | 6.9775 | 127.6474 | 73.3552
1.9937 | 146.6604 | 64.3694 | 103.5174 | 6.9725 | 127.9608 | 73.3302
1.9946 | 146.5857 | 64.3821 | 103.4798 | 6.9655 | 127.9108 | 73.2929
1.9953 | 146.6575 | 64.5814 | 103.3044 | 6.9665 | 127.7474 | 73.3288
1.9961 | 146.3152 | 64.3434 | 103.4283 | 6.9466 | 127.8142 | 73.1576
1.997 | 146.7763 | 64.4559 | 103.4695 | 6.9665 | 127.9322 | 73.3881
1.9979 | 147.1157 | 64.1514 | 103.8872 | 6.9804 | 128.4065 | 73.5579
1.9987 | 147.0169 | 64.6113 | 103.3943 | 6.9727 | 127.8972 | 73.5085
1.9996 | 147.0885 | 64.4066 | 103.6229 | 6.9733 | 128.1376 | 73.5442
2.0003 | 146.795 | 64.3485 | 103.5832 | 6.9561 | 128.049 | 73.3975
2.0012 | 146.6716 | 64.2699 | 103.6206 | 6.9467 | 128.0659 | 73.3358
2.002 | 146.4998 | 64.126 | 103.7073 | 6.9354 | 128.1239 | 73.2499
2.0029 | 147.034 | 64.2388 | 103.7725 | 6.959 | 128.2782 | 73.517
2.0037 | 146.5943 | 64.4608 | 103.404 | 6.9343 | 127.8364 | 73.2972
2.0045 | 147.1285 | 64.3802 | 103.6626 | 6.958 | 128.184 | 73.5642
2.0054 | 146.9565 | 64.3755 | 103.61 | 6.9464 | 128.1028 | 73.4783
2.0062 | 146.6873 | 64.2902 | 103.6056 | 6.9303 | 128.0535 | 73.3437
2.007 | 147.1486 | 64.3317 | 103.7178 | 6.9505 | 128.2426 | 73.5743
2.0079 | 147.4391 | 64.4644 | 103.682 | 6.9617 | 128.2552 | 73.7196
2.0087 | 147.5351 | 64.5003 | 103.6781 | 6.9638 | 128.2673 | 73.7676
2.0096 | 147.3388 | 64.4051 | 103.7078 | 6.951 | 128.2643 | 73.6694
2.0104 | 147.167 | 64.5878 | 103.4679 | 6.9397 | 127.9957 | 73.5835
2.0112 | 147.4822 | 64.1977 | 103.963 | 6.9527 | 128.5434 | 73.7411
2.012 | 147.4076 | 63.8635 | 104.2724 | 6.946 | 128.8403 | 73.7038
2.0128 | 147.3575 | 64.0056 | 104.1136 | 6.9408 | 128.6732 | 73.6788
2.0137 | 147.3803 | 64.2823 | 103.8445 | 6.9389 | 128.4079 | 73.6902
2.0145 | 147.5736 | 64.1045 | 104.0867 | 6.9455 | 128.6823 | 73.7868
2.0153 | 147.4992 | 64.0459 | 104.1205 | 6.9391 | 128.7037 | 73.7496
2.0162 | 147.5951 | 64.3108 | 103.8876 | 6.9409 | 128.4867 | 73.7975
2.017 | 147.7398 | 64.1523 | 104.0943 | 6.9453 | 128.7176 | 73.8699
2.0179 | 147.9572 | 64.0839 | 104.2352 | 6.9529 | 128.8947 | 73.9786
2.0187 | 147.688 | 64.1106 | 104.1187 | 6.9368 | 128.7334 | 73.844
2.0196 | 147.8569 | 64.1508 | 104.1348 | 6.9422 | 128.7777 | 73.9285
2.0203 | 147.7096 | 64.2835 | 103.953 | 6.9325 | 128.5713 | 73.8548
2.0212 | 147.2942 | 64.1039 | 103.9942 | 6.9089 | 128.5432 | 73.6471
2.0221 | 147.7551 | 63.9597 | 104.292 | 6.9285 | 128.9179 | 73.8776
2.0229 | 147.5346 | 64.2702 | 103.908 | 6.9149 | 128.4971 | 73.7673
2.0238 | 147.7279 | 64.1583 | 104.0843 | 6.9215 | 128.7056 | 73.8639
2.0245 | 147.5074 | 64.002 | 104.1671 | 6.9079 | 128.7517 | 73.7537
2.0253 | 148.1633 | 63.9031 | 104.4847 | 6.9376 | 129.1786 | 74.0817
2.0263 | 147.6991 | 63.894 | 104.339 | 6.9115 | 128.9556 | 73.8496
2.0271 | 147.8925 | 64.0792 | 104.2183 | 6.9183 | 128.867 | 73.9462
2.0279 | 147.8181 | 64.3137 | 103.959 | 6.912 | 128.5953 | 73.909
2.0287 | 147.6705 | 64.3431 | 103.8804 | 6.9017 | 128.4921 | 73.8352
2.0295 | 147.7421 | 64.1281 | 104.1193 | 6.9026 | 128.743 | 73.8711
2.0304 | 148.0327 | 64.064 | 104.2802 | 6.9139 | 128.9524 | 74.0164
2.0312 | 148.2747 | 64.3773 | 104.0476 | 6.9229 | 128.76 | 74.1373
2.032 | 147.7864 | 64.0422 | 104.2199 | 6.8962 | 128.851 | 73.8932
2.0329 | 148.0527 | 64.0062 | 104.3447 | 6.9064 | 129.0201 | 74.0263
2.0336 | 147.9784 | 64.2231 | 104.103 | 6.9003 | 128.7661 | 73.9892
2.0345 | 147.9282 | 64.0822 | 104.2272 | 6.8949 | 128.8819 | 73.9641
2.0354 | 148.3647 | 64.1445 | 104.3104 | 6.9131 | 129.0378 | 74.1823
2.0361 | 148.12 | 63.9736 | 104.3997 | 6.8987 | 129.0864 | 74.06
2.037 | 148.4106 | 64.0495 | 104.4207 | 6.91 | 129.1558 | 74.2053
2.0378 | 148.4822 | 64.0961 | 104.398 | 6.9108 | 129.145 | 74.2411
2.0387 | 148.4807 | 63.9875 | 104.5061 | 6.9078 | 129.2528 | 74.2403
2.0395 | 148.4548 | 64.2557 | 104.2292 | 6.9036 | 128.9717 | 74.2274
2.0404 | 148.3803 | 63.9397 | 104.5204 | 6.8971 | 129.2504 | 74.1901
2.0412 | 148.3302 | 64.2379 | 104.2055 | 6.8919 | 128.9272 | 74.1651
2.042 | 148.8642 | 63.9972 | 104.6242 | 6.9152 | 129.4349 | 74.4321
2.0428 | 148.4004 | 63.8931 | 104.5737 | 6.89 | 129.3071 | 74.2002
2.0437 | 148.5935 | 64.158 | 104.3732 | 6.8963 | 129.1388 | 74.2968
2.0446 | 148.8111 | 63.7665 | 104.8372 | 6.904 | 129.639 | 74.4055
2.0454 | 148.4689 | 63.9001 | 104.5895 | 6.8846 | 129.3344 | 74.2345
2.0462 | 148.443 | 64.1224 | 104.3586 | 6.8805 | 129.0991 | 74.2215
2.0469 | 148.7095 | 64.0416 | 104.5282 | 6.8911 | 129.3132 | 74.3548
2.0479 | 149.1703 | 63.9008 | 104.8226 | 6.9104 | 129.6844 | 74.5852
2.0487 | 148.9498 | 63.82 | 104.8299 | 6.897 | 129.6549 | 74.4749
2.0495 | 148.6563 | 63.8841 | 104.668 | 6.8797 | 129.444 | 74.3281
2.0504 | 148.8981 | 63.5284 | 105.1043 | 6.8886 | 129.9207 | 74.4491
2.0511 | 148.4588 | 63.8048 | 104.6815 | 6.8648 | 129.4246 | 74.2294
2.0521 | 149.2359 | 63.7226 | 105.0227 | 6.8995 | 129.8954 | 74.618
2.0529 | 149.0155 | 64.0918 | 104.58 | 6.8861 | 129.4159 | 74.5077
2.0537 | 148.5272 | 63.869 | 104.6401 | 6.8595 | 129.3946 | 74.2636
2.0545 | 149.1829 | 63.6455 | 105.0821 | 6.8887 | 129.946 | 74.5915
2.0553 | 148.8895 | 63.7616 | 104.8682 | 6.8718 | 129.6831 | 74.4447
2.0562 | 148.8391 | 63.6818 | 104.9312 | 6.8662 | 129.7378 | 74.4196
2.057 | 148.9838 | 63.7668 | 104.8945 | 6.8706 | 129.7251 | 74.4919
2.0579 | 149.0309 | 63.6642 | 105.0128 | 6.87 | 129.8513 | 74.5155
2.0587 | 149.1999 | 63.7867 | 104.9466 | 6.8756 | 129.8132 | 74.5999
2.0595 | 149.5148 | 63.6664 | 105.1719 | 6.8882 | 130.091 | 74.7574
2.0604 | 149.3915 | 63.7737 | 105.0235 | 6.8791 | 129.9221 | 74.6958
2.0612 | 149.0494 | 63.5584 | 105.1247 | 6.8599 | 129.9663 | 74.5247
2.0621 | 148.6585 | 63.8907 | 104.6621 | 6.838 | 129.4386 | 74.3293
2.0629 | 148.9248 | 63.8532 | 104.7884 | 6.8483 | 129.6092 | 74.4624
2.0637 | 149.1666 | 63.6935 | 105.0287 | 6.8572 | 129.8898 | 74.5833
2.0646 | 149.2624 | 63.6068 | 105.1473 | 6.859 | 130.0244 | 74.6312
2.0653 | 149.5288 | 63.6488 | 105.1941 | 6.8695 | 130.1156 | 74.7644
2.0662 | 149.6247 | 63.8218 | 105.0531 | 6.8712 | 129.9905 | 74.8123
2.067 | 149.2581 | 64.0344 | 104.7183 | 6.8506 | 129.5947 | 74.6291
2.0678 | 149.3297 | 63.7223 | 105.0543 | 6.8515 | 129.9426 | 74.6649
2.0687 | 149.3525 | 63.8284 | 104.9558 | 6.8497 | 129.8479 | 74.6763
2.0695 | 149.6918 | 63.7552 | 105.1421 | 6.8635 | 130.0907 | 74.8459
2.0704 | 149.6659 | 63.7562 | 105.1324 | 6.8594 | 130.0768 | 74.833
2.0711 | 149.6402 | 63.6948 | 105.1853 | 6.8555 | 130.1253 | 74.8201
2.072 | 149.4926 | 63.6766 | 105.1543 | 6.8455 | 130.0697 | 74.7463
2.0729 | 149.3693 | 63.6821 | 105.1077 | 6.8365 | 130.0026 | 74.6847
2.0737 | 149.4896 | 63.4139 | 105.416 | 6.8397 | 130.3309 | 74.7448
2.0745 | 149.3179 | 63.6763 | 105.0963 | 6.8288 | 129.9826 | 74.6589
2.0753 | 149.7301 | 63.7084 | 105.2016 | 6.846 | 130.1567 | 74.8651
2.0762 | 149.3149 | 63.6298 | 105.1418 | 6.8232 | 130.0277 | 74.6575
2.077 | 149.4838 | 63.5215 | 105.3064 | 6.8287 | 130.2204 | 74.7419
2.0779 | 149.6525 | 63.409 | 105.4752 | 6.8337 | 130.4173 | 74.8263
2.0787 | 149.9188 | 63.4392 | 105.5337 | 6.844 | 130.5202 | 74.9594
2.0795 | 150.0877 | 63.5527 | 105.4765 | 6.8495 | 130.4911 | 75.0438
2.0804 | 149.4535 | 63.6876 | 105.1302 | 6.8161 | 130.0392 | 74.7268
2.0812 | 149.9874 | 63.8137 | 105.1821 | 6.8392 | 130.18 | 74.9937
2.0821 | 150.302 | 63.7674 | 105.3333 | 6.8512 | 130.3836 | 75.151
2.0829 | 149.9357 | 63.5875 | 105.3911 | 6.831 | 130.3803 | 74.9678
2.0837 | 149.8126 | 63.7021 | 105.2354 | 6.8225 | 130.2042 | 74.9063
2.0845 | 150.2247 | 63.3129 | 105.762 | 6.8395 | 130.7994 | 75.1123
2.0853 | 150.126 | 63.1831 | 105.8589 | 6.8321 | 130.8799 | 75.063
2.0862 | 149.6865 | 63.5151 | 105.3804 | 6.8082 | 130.3281 | 74.8432
2.0871 | 149.8309 | 63.6567 | 105.2869 | 6.8123 | 130.2588 | 74.9155
2.0879 | 149.9512 | 63.5569 | 105.4268 | 6.8155 | 130.4187 | 74.9756
2.0886 | 150.6553 | 63.2479 | 105.9705 | 6.8467 | 131.0798 | 75.3277
2.0895 | 150.1429 | 63.5161 | 105.5315 | 6.8193 | 130.5553 | 75.0714
2.0904 | 149.9952 | 63.6328 | 105.3656 | 6.8092 | 130.3648 | 74.9976
2.0912 | 149.9939 | 63.6603 | 105.3377 | 6.8068 | 130.3367 | 74.997
2.092 | 149.7248 | 63.6165 | 105.2918 | 6.7911 | 130.2459 | 74.8624
2.0929 | 150.2341 | 63.2161 | 105.8619 | 6.8126 | 130.901 | 75.1171
2.0937 | 150.403 | 63.2808 | 105.8535 | 6.8181 | 130.9207 | 75.2015
2.0945 | 150.2069 | 63.5859 | 105.4831 | 6.8059 | 130.5175 | 75.1034
2.0954 | 150.7162 | 63.6467 | 105.592 | 6.8274 | 130.7114 | 75.3581
2.0962 | 150.4472 | 63.1937 | 105.9554 | 6.812 | 131.0299 | 75.2236
2.097 | 150.2998 | 63.4578 | 105.6421 | 6.8024 | 130.6921 | 75.1499
2.0979 | 150.4442 | 63.0809 | 106.0672 | 6.8065 | 131.1412 | 75.2221
2.0987 | 150.3941 | 63.5364 | 105.595 | 6.8013 | 130.6606 | 75.197
2.0996 | 150.0519 | 63.5034 | 105.5139 | 6.7822 | 130.5226 | 75.026
2.1004 | 150.2208 | 63.4922 | 105.5814 | 6.7877 | 130.6182 | 75.1104
2.1012 | 150.7789 | 63.3014 | 105.9582 | 6.8117 | 131.0881 | 75.3895
2.102 | 150.7045 | 63.3168 | 105.918 | 6.8056 | 131.0355 | 75.3523
2.1029 | 150.4839 | 63.3564 | 105.8049 | 6.7921 | 130.8856 | 75.242
2.1037 | 151.115 | 63.0492 | 106.3225 | 6.8195 | 131.5083 | 75.5575
2.1046 | 150.4566 | 63.1967 | 105.9555 | 6.7854 | 131.0316 | 75.2283
2.1054 | 150.4795 | 63.0489 | 106.1109 | 6.784 | 131.1909 | 75.2398
2.1062 | 150.624 | 63.1472 | 106.0608 | 6.788 | 131.1648 | 75.312
2.1071 | 150.5738 | 63.1923 | 105.999 | 6.7829 | 131.0946 | 75.2869
2.1079 | 150.4264 | 63.6095 | 105.5326 | 6.7733 | 130.6037 | 75.2132
2.1087 | 150.7412 | 63.3253 | 105.9218 | 6.7857 | 131.0453 | 75.3706
2.1095 | 150.7884 | 63.5219 | 105.7409 | 6.7854 | 130.8723 | 75.3942
2.1103 | 151.0058 | 63.7855 | 105.5498 | 6.7929 | 130.7174 | 75.5029
2.1113 | 150.9068 | 63.6171 | 105.6852 | 6.7852 | 130.8363 | 75.4534
2.112 | 151.246 | 63.2524 | 106.1629 | 6.7987 | 131.3706 | 75.623
2.1128 | 150.4176 | 63.3241 | 105.8151 | 6.757 | 130.8847 | 75.2088
2.1137 | 151.0241 | 63.2485 | 106.0929 | 6.7829 | 131.2635 | 75.512
2.1145 | 151.0227 | 63.3201 | 106.0208 | 6.7803 | 131.1912 | 75.5113
2.1154 | 151.2399 | 63.2346 | 106.1787 | 6.7876 | 131.3853 | 75.6199
2.1162 | 150.8493 | 63.1798 | 106.1033 | 6.7666 | 131.2449 | 75.4247
2.117 | 151.4316 | 63.2875 | 106.1897 | 6.7916 | 131.4283 | 75.7158
2.1179 | 151.4787 | 63.3467 | 106.1462 | 6.791 | 131.3927 | 75.7394
2.1187 | 151.1125 | 63.7241 | 105.6467 | 6.7712 | 130.8321 | 75.5562
2.1196 | 150.8433 | 63.1274 | 106.1537 | 6.7555 | 131.2942 | 75.4216
2.1203 | 151.3771 | 63.4453 | 106.0137 | 6.7784 | 131.2432 | 75.6885
2.1212 | 150.9864 | 63.3328 | 105.996 | 6.7572 | 131.1604 | 75.4932
2.122 | 151.4957 | 63.0981 | 106.4005 | 6.7787 | 131.6497 | 75.7478
2.1228 | 151.2753 | 63.2173 | 106.2078 | 6.7655 | 131.4203 | 75.6376
2.1236 | 151.5657 | 63.2635 | 106.2584 | 6.7767 | 131.5193 | 75.7828
2.1246 | 151.0046 | 63.4453 | 105.8896 | 6.7473 | 131.057 | 75.5023
2.1254 | 151.1005 | 63.2343 | 106.1325 | 6.7493 | 131.316 | 75.5503
2.1262 | 151.6341 | 62.9727 | 106.572 | 6.7719 | 131.8444 | 75.8171
2.127 | 151.5839 | 63.1575 | 106.3705 | 6.7668 | 131.6345 | 75.792
2.1278 | 151.4123 | 63.1735 | 106.2973 | 6.7562 | 131.5326 | 75.7061
2.1287 | 151.508 | 63.2173 | 106.2854 | 6.7579 | 131.5367 | 75.754
2.1295 | 151.4578 | 63.0574 | 106.4285 | 6.7528 | 131.6715 | 75.7289
2.1303 | 151.7969 | 63.0876 | 106.5114 | 6.7662 | 131.8108 | 75.8984
2.1312 | 151.6008 | 62.9446 | 106.589 | 6.7543 | 131.8558 | 75.8004
2.132 | 151.6723 | 62.8967 | 106.6607 | 6.7551 | 131.9394 | 75.8361
2.1329 | 151.4519 | 62.9482 | 106.5358 | 6.7421 | 131.7777 | 75.7259
2.1337 | 151.8151 | 63.1481 | 106.4569 | 6.7564 | 131.7594 | 75.9075
2.1345 | 151.6921 | 63.0353 | 106.5287 | 6.7481 | 131.8107 | 75.846
2.1354 | 152.1282 | 63.1018 | 106.6076 | 6.7658 | 131.9623 | 76.0641
2.1361 | 151.1786 | 62.8094 | 106.5835 | 6.719 | 131.7799 | 75.5893
2.137 | 151.6876 | 63.0803 | 106.4822 | 6.7399 | 131.7635 | 75.8438
2.1379 | 151.686 | 63.1602 | 106.4018 | 6.7371 | 131.6828 | 75.843
2.1387 | 151.7575 | 63.1607 | 106.4251 | 6.738 | 131.7181 | 75.8788
2.1396 | 152.1207 | 63.2878 | 106.4191 | 6.7522 | 131.7726 | 76.0604
2.1403 | 151.56 | 63.1696 | 106.3504 | 6.7235 | 131.6104 | 75.78
2.1412 | 151.8503 | 63.1668 | 106.45 | 6.7344 | 131.7583 | 75.9251
2.1421 | 151.6299 | 63.3276 | 106.2157 | 6.7214 | 131.4873 | 75.8149
2.1429 | 152.1634 | 63.0676 | 106.6535 | 6.7438 | 132.0141 | 76.0817
2.1437 | 151.6514 | 63.1886 | 106.3619 | 6.7174 | 131.6371 | 75.8257
2.1445 | 151.6498 | 63.1616 | 106.3883 | 6.7146 | 131.6633 | 75.8249
2.1454 | 152.1589 | 62.9639 | 106.7557 | 6.7356 | 132.1155 | 76.0794
2.1463 | 152.06 | 63.207 | 106.4797 | 6.7283 | 131.823 | 76.03
2.147 | 151.8884 | 63.142 | 106.4875 | 6.7178 | 131.8022 | 75.9442
2.1478 | 151.6682 | 63.2025 | 106.3536 | 6.7051 | 131.6316 | 75.8341
2.1486 | 151.4965 | 63.334 | 106.1648 | 6.6947 | 131.4143 | 75.7483
2.1496 | 152.2 | 63.2642 | 106.4691 | 6.7245 | 131.8358 | 76.1
2.1504 | 151.8338 | 63.4529 | 106.1584 | 6.705 | 131.464 | 75.9169
2.1512 | 151.8567 | 63.0592 | 106.5597 | 6.7035 | 131.8692 | 75.9284
2.152 | 151.8309 | 62.9788 | 106.6315 | 6.6997 | 131.9366 | 75.9154
2.1528 | 152.2428 | 63.1998 | 106.5478 | 6.7163 | 131.9216 | 76.1214
2.1537 | 152.6301 | 63.1411 | 106.7356 | 6.7314 | 132.1739 | 76.315
2.1545 | 152.4342 | 63.3123 | 106.4991 | 6.7198 | 131.9048 | 76.2171
2.1553 | 152.141 | 63.2382 | 106.4755 | 6.7037 | 131.8323 | 76.0705
2.1562 | 151.7018 | 63.246 | 106.3213 | 6.6807 | 131.6049 | 75.8509
2.157 | 151.7733 | 63.1759 | 106.4152 | 6.6816 | 131.7108 | 75.8867
2.1578 | 151.7718 | 63.3839 | 106.2067 | 6.6788 | 131.502 | 75.8859
2.1587 | 151.9647 | 62.9742 | 106.6807 | 6.6851 | 132.0081 | 75.9823
2.1595 | 152.2064 | 63.3815 | 106.354 | 6.6938 | 131.7217 | 76.1032
2.1603 | 152.5939 | 63.3198 | 106.5448 | 6.7093 | 131.9772 | 76.297
2.1612 | 152.7869 | 62.9034 | 107.0256 | 6.7155 | 132.49 | 76.3934
2.1621 | 152.3476 | 63.2358 | 106.5467 | 6.6923 | 131.938 | 76.1738
2.1628 | 152.322 | 63.184 | 106.59 | 6.6889 | 131.977 | 76.161
2.1637 | 152.2718 | 63.11 | 106.6473 | 6.6839 | 132.0259 | 76.1359
2.1645 | 152.7808 | 63.3383 | 106.5886 | 6.7048 | 132.0521 | 76.3904
2.1653 | 152.5362 | 63.2488 | 106.5966 | 6.691 | 132.0193 | 76.2681
2.1661 | 152.5591 | 63.6165 | 106.2365 | 6.6896 | 131.6631 | 76.2796
2.167 | 152.5089 | 63.1569 | 106.6794 | 6.6846 | 132.0976 | 76.2545
2.1679 | 152.3615 | 63.2893 | 106.4979 | 6.6752 | 131.8915 | 76.1808
2.1687 | 152.5058 | 63.5188 | 106.3165 | 6.6792 | 131.7341 | 76.2529
2.1694 | 152.7476 | 63.2678 | 106.6481 | 6.6881 | 132.106 | 76.3738
2.1703 | 153.0134 | 63.3534 | 106.6511 | 6.6977 | 132.1533 | 76.5067
2.1712 | 152.5256 | 63.1271 | 106.7148 | 6.6723 | 132.1357 | 76.2628
2.172 | 152.743 | 63.3506 | 106.5637 | 6.6801 | 132.0209 | 76.3715
2.1729 | 152.6927 | 63.3571 | 106.5405 | 6.6749 | 131.9893 | 76.3464
2.1737 | 152.7399 | 63.3592 | 106.5541 | 6.6747 | 132.0108 | 76.37
2.1745 | 153.3219 | 63.2213 | 106.886 | 6.699 | 132.4396 | 76.6609
2.1753 | 153.1015 | 63.4568 | 106.577 | 6.6862 | 132.094 | 76.5508
2.1761 | 152.93 | 63.191 | 106.7857 | 6.6759 | 132.274 | 76.465
2.177 | 152.6124 | 63.3452 | 106.5256 | 6.6587 | 131.961 | 76.3062
2.1778 | 152.8054 | 63.5611 | 106.374 | 6.6651 | 131.8416 | 76.4027
2.1787 | 153.1928 | 63.5272 | 106.5371 | 6.6802 | 132.0692 | 76.5964
2.1795 | 153.2641 | 63.5887 | 106.4993 | 6.6809 | 132.0434 | 76.6321
2.1804 | 153.2869 | 63.4296 | 106.666 | 6.6792 | 132.2138 | 76.6434
2.1812 | 153.1639 | 63.4517 | 106.6029 | 6.6712 | 132.1302 | 76.5819
2.182 | 152.8465 | 63.2938 | 106.655 | 6.6542 | 132.1294 | 76.4232
2.1828 | 153.0152 | 63.4774 | 106.5277 | 6.6595 | 132.0302 | 76.5076
2.1837 | 153.1107 | 63.4254 | 106.6115 | 6.6611 | 132.13 | 76.5554
2.1846 | 152.7203 | 63.3104 | 106.5964 | 6.6405 | 132.0497 | 76.3601
2.1853 | 153.5697 | 63.3319 | 106.858 | 6.6772 | 132.4529 | 76.7848
2.1862 | 153.2764 | 63.4656 | 106.6265 | 6.6612 | 132.1726 | 76.6382
2.1869 | 153.518 | 63.3029 | 106.8698 | 6.6698 | 132.4561 | 76.759
2.1879 | 152.7872 | 63.0975 | 106.8316 | 6.6335 | 132.2961 | 76.3936
2.1887 | 153.6363 | 63.2125 | 106.9996 | 6.6697 | 132.6056 | 76.8181
2.1895 | 153.1731 | 63.1121 | 106.9456 | 6.6462 | 132.4744 | 76.5865
2.1903 | 153.1959 | 63.4199 | 106.6454 | 6.6448 | 132.1781 | 76.598
2.1912 | 153.0972 | 63.3909 | 106.6415 | 6.6377 | 132.1577 | 76.5486
2.192 | 153.1929 | 63.338 | 106.7263 | 6.6396 | 132.2585 | 76.5965
2.1928 | 153.2886 | 63.0183 | 107.0779 | 6.6414 | 132.626 | 76.6443
2.1937 | 153.5301 | 63.2635 | 106.9132 | 6.6498 | 132.5015 | 76.765
2.1945 | 153.1155 | 63.3461 | 106.6924 | 6.6285 | 132.2116 | 76.5577
2.1953 | 153.5272 | 63.5255 | 106.6502 | 6.6448 | 132.2381 | 76.7636
2.1962 | 153.5984 | 63.1607 | 107.0388 | 6.6453 | 132.6385 | 76.7992
2.197 | 153.5969 | 63.0963 | 107.1027 | 6.6428 | 132.7022 | 76.7985
2.1978 | 153.3525 | 63.2793 | 106.8382 | 6.6293 | 132.3969 | 76.6762
2.1987 | 153.4238 | 63.1852 | 106.9561 | 6.6299 | 132.5267 | 76.7119
2.1995 | 153.714 | 63.2759 | 106.9621 | 6.6407 | 132.5811 | 76.857
2.2004 | 153.688 | 63.4562 | 106.7731 | 6.6367 | 132.3878 | 76.844
2.2011 | 153.4923 | 63.7529 | 106.4112 | 6.6256 | 131.9932 | 76.7461
2.2021 | 153.7579 | 63.5865 | 106.6661 | 6.6349 | 132.2924 | 76.8789
2.2028 | 153.7323 | 63.377 | 106.8671 | 6.6316 | 132.4891 | 76.8661
2.2037 | 153.8279 | 63.5191 | 106.7569 | 6.6333 | 132.3949 | 76.914
2.2045 | 153.8263 | 63.0211 | 107.2543 | 6.6306 | 132.8921 | 76.9132
2.2053 | 153.8978 | 63.1732 | 107.1261 | 6.6315 | 132.7757 | 76.9489
2.2062 | 153.3373 | 63.5384 | 106.574 | 6.6035 | 132.1303 | 76.6687
2.207 | 153.6517 | 63.618 | 106.5992 | 6.6151 | 132.2078 | 76.8258
2.2078 | 154.282 | 63.7087 | 106.7186 | 6.6413 | 132.4323 | 77.141
2.2086 | 153.8675 | 63.1103 | 107.1789 | 6.6202 | 132.8234 | 76.9337
2.2095 | 153.793 | 63.2106 | 107.0537 | 6.6142 | 132.6859 | 76.8965
2.2103 | 154.083 | 63.2591 | 107.1019 | 6.6247 | 132.7824 | 77.0415
2.2111 | 153.8629 | 63.1348 | 107.1528 | 6.6124 | 132.7966 | 76.9314
2.212 | 154.2258 | 63.1257 | 107.2829 | 6.6262 | 132.9872 | 77.1129
2.2128 | 154.0543 | 63.3253 | 107.0261 | 6.6161 | 132.7018 | 77.0271
2.2137 | 154.1012 | 63.3035 | 107.0636 | 6.6154 | 132.7471 | 77.0506
2.2145 | 154.4399 | 63.1526 | 107.3274 | 6.6284 | 133.0673 | 77.2199
2.2153 | 154.2927 | 63.2733 | 107.1576 | 6.6193 | 132.873 | 77.1463
2.2162 | 154.2182 | 63.1426 | 107.2635 | 6.6134 | 132.9665 | 77.1091
2.217 | 154.241 | 63.2533 | 107.1604 | 6.6121 | 132.8672 | 77.1205
2.2178 | 154.1909 | 63.2756 | 107.1214 | 6.6072 | 132.8198 | 77.0954
2.2187 | 153.9949 | 63.3344 | 106.9972 | 6.5958 | 132.6631 | 76.9975
2.2195 | 154.3093 | 63.0562 | 107.3802 | 6.6076 | 133.0985 | 77.1547
2.2204 | 154.1377 | 63.207 | 107.1722 | 6.5973 | 132.8618 | 77.0688
2.2211 | 153.942 | 63.136 | 107.178 | 6.5864 | 132.835 | 76.971
2.222 | 154.2804 | 63.0701 | 107.3567 | 6.5988 | 133.0701 | 77.1402
2.2229 | 154.4003 | 62.9614 | 107.5054 | 6.6017 | 133.2388 | 77.2002
2.2237 | 154.326 | 63.2436 | 107.1984 | 6.596 | 132.9194 | 77.163
2.2245 | 154.932 | 63.2052 | 107.4388 | 6.6209 | 133.2608 | 77.466
2.2253 | 154.7117 | 63.2669 | 107.3037 | 6.6084 | 133.089 | 77.3559
2.2262 | 154.4915 | 63.0416 | 107.4556 | 6.5959 | 133.2041 | 77.2457
2.227 | 154.4172 | 63.2285 | 107.2439 | 6.5903 | 132.9801 | 77.2086
2.2278 | 154.124 | 63.2805 | 107.0942 | 6.5745 | 132.7815 | 77.062
2.2286 | 154.7057 | 63.1825 | 107.3861 | 6.5983 | 133.1703 | 77.3528
2.2295 | 154.6312 | 63.2173 | 107.3264 | 6.5924 | 133.0983 | 77.3156
2.2304 | 154.3867 | 63.1777 | 107.2845 | 6.5789 | 133.0156 | 77.1933
2.2312 | 154.2638 | 63.1647 | 107.2566 | 6.571 | 132.9672 | 77.1319
2.232 | 154.3594 | 62.92 | 107.5331 | 6.5728 | 133.2597 | 77.1797
2.2328 | 154.9895 | 63.4099 | 107.2533 | 6.5987 | 133.0849 | 77.4948
2.2337 | 154.6964 | 63.1302 | 107.4353 | 6.583 | 133.218 | 77.3482
2.2345 | 154.7192 | 63.0087 | 107.5644 | 6.5815 | 133.3509 | 77.3596
2.2353 | 154.9606 | 62.819 | 107.8345 | 6.5899 | 133.6613 | 77.4803
2.2362 | 154.7647 | 63.2672 | 107.321 | 6.5786 | 133.1152 | 77.3824
2.237 | 154.9576 | 63.1871 | 107.4654 | 6.5849 | 133.2917 | 77.4788
2.2378 | 155.0776 | 63.1798 | 107.5127 | 6.588 | 133.359 | 77.5388
2.2386 | 154.8817 | 63.2258 | 107.4014 | 6.5767 | 133.2151 | 77.4409
2.2395 | 154.3943 | 63.3156 | 107.1492 | 6.5524 | 132.8815 | 77.1971
2.2403 | 154.5386 | 63.4018 | 107.1111 | 6.5565 | 132.8675 | 77.2693
2.2412 | 154.5856 | 63.4707 | 107.0578 | 6.5561 | 132.8221 | 77.2928
2.242 | 154.8998 | 63.1372 | 107.4961 | 6.5675 | 133.3127 | 77.4499
2.2429 | 154.8739 | 63.4589 | 107.1657 | 6.5639 | 132.9781 | 77.437
2.2437 | 155.334 | 63.5309 | 107.2471 | 6.582 | 133.1361 | 77.667
2.2445 | 155.3811 | 63.2808 | 107.5129 | 6.5818 | 133.4098 | 77.6906
2.2453 | 154.8209 | 63.1862 | 107.4208 | 6.5543 | 133.2242 | 77.4104
2.2461 | 154.8194 | 63.4257 | 107.1808 | 6.552 | 132.984 | 77.4097
2.247 | 154.9393 | 63.5611 | 107.0853 | 6.5548 | 132.9085 | 77.4696
2.2479 | 155.2778 | 63.2249 | 107.5344 | 6.5673 | 133.414 | 77.6389
2.2487 | 155.1063 | 63.1719 | 107.5302 | 6.5574 | 133.3812 | 77.5531
2.2495 | 155.299 | 63.3763 | 107.39 | 6.5634 | 133.2732 | 77.6495
2.2502 | 154.8605 | 63.3851 | 107.2351 | 6.5418 | 133.0451 | 77.4302
2.2512 | 154.9802 | 63.2493 | 107.4108 | 6.5444 | 133.2408 | 77.4901
2.252 | 155.3673 | 63.1523 | 107.6368 | 6.5591 | 133.5313 | 77.6836
2.2528 | 154.88 | 63.3936 | 107.2331 | 6.5352 | 133.0464 | 77.44
2.2537 | 155.1456 | 63.3972 | 107.318 | 6.5445 | 133.1756 | 77.5728
2.2545 | 154.9499 | 63.1713 | 107.4787 | 6.5335 | 133.3036 | 77.4749
2.2553 | 155.167 | 63.6682 | 107.0541 | 6.5408 | 132.9153 | 77.5835
2.2562 | 155.5296 | 63.7371 | 107.1061 | 6.5542 | 133.0277 | 77.7648
2.257 | 155.3581 | 63.4771 | 107.3089 | 6.5443 | 133.202 | 77.6791
2.2578 | 155.0652 | 63.3845 | 107.3039 | 6.529 | 133.1481 | 77.5326
2.2587 | 155.7437 | 63.2339 | 107.6807 | 6.5565 | 133.6379 | 77.8718
2.2595 | 155.4751 | 63.3443 | 107.4807 | 6.5423 | 133.3932 | 77.7375
2.2604 | 155.3762 | 63.0864 | 107.7057 | 6.5353 | 133.6017 | 77.6881
2.2612 | 155.8848 | 63.3359 | 107.6257 | 6.5555 | 133.6065 | 77.9424
2.262 | 155.519 | 63.4286 | 107.4111 | 6.537 | 133.3309 | 77.7595
2.2628 | 155.6633 | 63.4553 | 107.4325 | 6.5411 | 133.3763 | 77.8316
2.2636 | 155.3218 | 63.5557 | 107.2182 | 6.5237 | 133.1052 | 77.6609
2.2645 | 155.6115 | 63.3104 | 107.5601 | 6.5338 | 133.4954 | 77.8058
2.2653 | 156.1201 | 63.4214 | 107.6186 | 6.554 | 133.6386 | 78.06
2.2662 | 155.7056 | 63.295 | 107.6069 | 6.5332 | 133.5578 | 77.8528
2.267 | 155.4856 | 63.2188 | 107.6097 | 6.5212 | 133.524 | 77.7428
2.2678 | 155.8483 | 63.4338 | 107.5156 | 6.5347 | 133.4903 | 77.9241
2.2687 | 156.0895 | 63.4087 | 107.6211 | 6.5429 | 133.6361 | 78.0448
2.2695 | 155.8695 | 63.4296 | 107.5269 | 6.5309 | 133.5052 | 77.9348
2.2703 | 155.7222 | 63.0504 | 107.857 | 6.5219 | 133.8107 | 77.8611
2.2711 | 155.6722 | 63.0477 | 107.843 | 6.5174 | 133.7884 | 77.8361
2.272 | 156.3263 | 63.1517 | 107.9571 | 6.5437 | 134.0114 | 78.1631
2.2729 | 156.3732 | 63.2473 | 107.8771 | 6.5433 | 133.9393 | 78.1866
2.2736 | 155.6676 | 63.1299 | 107.7593 | 6.51 | 133.7039 | 77.8338
2.2744 | 156.2003 | 63.3226 | 107.7442 | 6.5311 | 133.7776 | 78.1002
2.2753 | 156.4173 | 63.2209 | 107.9182 | 6.5382 | 133.9877 | 78.2086
2.2761 | 156.0759 | 63.1722 | 107.8531 | 6.5209 | 133.8657 | 78.0379
2.277 | 156.5598 | 62.8771 | 108.3095 | 6.5395 | 134.4028 | 78.2799
2.2779 | 156.2425 | 63.4644 | 107.6164 | 6.5231 | 133.6569 | 78.1213
2.2787 | 156.581 | 63.0389 | 108.1548 | 6.5357 | 134.2516 | 78.2905
2.2795 | 156.2639 | 63.08 | 108.008 | 6.5195 | 134.0519 | 78.1319
2.2803 | 156.5052 | 63.2585 | 107.9099 | 6.5278 | 133.9941 | 78.2526
2.2812 | 156.4792 | 63.3431 | 107.8166 | 6.524 | 133.8965 | 78.2396
2.2821 | 156.6962 | 63.3235 | 107.9086 | 6.531 | 134.0246 | 78.3481
2.2829 | 156.2334 | 62.856 | 108.2218 | 6.5085 | 134.2607 | 78.1167
2.2837 | 156.4747 | 62.9431 | 108.2151 | 6.5168 | 134.2943 | 78.2374
2.2845 | 156.5217 | 62.9796 | 108.1943 | 6.5164 | 134.2812 | 78.2608
2.2853 | 156.3988 | 63.1855 | 107.9474 | 6.5088 | 134.0139 | 78.1994
2.2862 | 156.5429 | 63.0658 | 108.1152 | 6.5126 | 134.2056 | 78.2714
2.287 | 156.3715 | 63.5799 | 107.5439 | 6.5028 | 133.6058 | 78.1857
2.2878 | 156.5156 | 63.0105 | 108.1614 | 6.5067 | 134.2473 | 78.2578
2.2886 | 156.7083 | 62.8723 | 108.3638 | 6.5129 | 134.4819 | 78.3542
2.2896 | 156.9494 | 63.1819 | 108.1346 | 6.5207 | 134.2928 | 78.4747
2.2904 | 156.4381 | 63.1284 | 108.0176 | 6.4961 | 134.0906 | 78.219
2.2911 | 156.7037 | 63.1345 | 108.1001 | 6.5055 | 134.2173 | 78.3518
2.2919 | 156.9207 | 63.0204 | 108.2865 | 6.5127 | 134.44 | 78.4604
2.2928 | 156.385 | 62.8796 | 108.2487 | 6.4869 | 134.3129 | 78.1925
2.2937 | 156.7476 | 62.7552 | 108.494 | 6.5003 | 134.6186 | 78.3738
2.2945 | 156.6004 | 63.2811 | 107.919 | 6.4916 | 134.0191 | 78.3002
2.2953 | 156.7445 | 62.9709 | 108.2773 | 6.4954 | 134.4013 | 78.3722
2.2962 | 156.7914 | 63.116 | 108.1478 | 6.495 | 134.2797 | 78.3957
2.297 | 157.2755 | 62.7598 | 108.6654 | 6.5139 | 134.878 | 78.6378
2.2979 | 157.0796 | 62.6682 | 108.6917 | 6.5027 | 134.8716 | 78.5398
2.2987 | 156.8353 | 62.8738 | 108.4046 | 6.4898 | 134.5439 | 78.4177
2.2995 | 157.2951 | 62.4287 | 109.003 | 6.5076 | 135.2189 | 78.6476
2.3003 | 156.5896 | 62.5756 | 108.6209 | 6.4747 | 134.7192 | 78.2948
2.3012 | 156.6852 | 62.6942 | 108.5342 | 6.4764 | 134.6484 | 78.3426
2.302 | 156.5623 | 62.6331 | 108.5543 | 6.4688 | 134.6481 | 78.2812
2.3028 | 156.7549 | 62.5209 | 108.7307 | 6.4748 | 134.8566 | 78.3775
2.3037 | 157.0932 | 62.6277 | 108.7367 | 6.487 | 134.9189 | 78.5466
2.3045 | 157.1888 | 62.4807 | 108.9156 | 6.4889 | 135.1137 | 78.5944
2.3053 | 156.993 | 62.4931 | 108.8379 | 6.478 | 135.0034 | 78.4965
2.3061 | 156.676 | 62.8097 | 108.4156 | 6.462 | 134.5283 | 78.338
2.307 | 157.1841 | 62.6939 | 108.7008 | 6.4816 | 134.8982 | 78.5921
2.3078 | 157.4497 | 62.5421 | 108.9411 | 6.4909 | 135.1827 | 78.7248
2.3086 | 156.9869 | 62.6222 | 108.7068 | 6.4684 | 134.8712 | 78.4934
2.3095 | 157.3008 | 62.361 | 109.0726 | 6.4796 | 135.2894 | 78.6504
2.3103 | 157.3236 | 62.5871 | 108.8541 | 6.4784 | 135.0747 | 78.6618
2.3112 | 156.9579 | 62.5901 | 108.7292 | 6.4601 | 134.8889 | 78.479
2.312 | 157.539 | 62.2971 | 109.2159 | 6.4831 | 135.4724 | 78.7695
2.3128 | 157.5131 | 62.713 | 108.7914 | 6.4795 | 135.0436 | 78.7566
2.3136 | 157.2932 | 62.6222 | 108.8089 | 6.4678 | 135.0244 | 78.6466
2.3144 | 157.6558 | 62.6915 | 108.8604 | 6.4812 | 135.1364 | 78.8279
2.3153 | 157.3143 | 62.6328 | 108.8053 | 6.4639 | 135.0243 | 78.6571
2.3162 | 157.5797 | 62.3628 | 109.1638 | 6.4729 | 135.427 | 78.7898
2.317 | 157.8937 | 62.4525 | 109.1787 | 6.4843 | 135.4944 | 78.9469
2.3178 | 157.7952 | 62.4838 | 109.1146 | 6.4778 | 135.4138 | 78.8976
2.3186 | 157.818 | 62.4117 | 109.1943 | 6.4766 | 135.4973 | 78.909
2.3195 | 157.4036 | 62.5645 | 108.9034 | 6.4561 | 135.1373 | 78.7018
2.3203 | 157.6206 | 62.4683 | 109.0719 | 6.4632 | 135.342 | 78.8103
2.3212 | 158.0316 | 62.2905 | 109.3867 | 6.4785 | 135.7253 | 79.0158
2.322 | 157.2777 | 62.4901 | 108.9358 | 6.4439 | 135.1488 | 78.6389
2.3228 | 157.8101 | 62.3878 | 109.2156 | 6.4644 | 135.5172 | 78.905
2.3236 | 157.3474 | 62.7839 | 108.6652 | 6.4423 | 134.8898 | 78.6737
2.3245 | 157.9283 | 62.5061 | 109.1367 | 6.4649 | 135.4581 | 78.9642
2.3253 | 157.9026 | 62.5839 | 109.0503 | 6.4616 | 135.3674 | 78.9513
2.3261 | 157.9495 | 62.6328 | 109.017 | 6.4612 | 135.342 | 78.9748
2.3269 | 158.0937 | 62.6486 | 109.0493 | 6.4652 | 135.3982 | 79.0468
2.3279 | 157.8492 | 62.6437 | 108.9727 | 6.4521 | 135.2809 | 78.9246
2.3287 | 157.6051 | 62.5212 | 109.0138 | 6.4394 | 135.2813 | 78.8025
2.3295 | 157.4336 | 62.5402 | 108.9377 | 6.4296 | 135.1766 | 78.7168
2.3303 | 157.8447 | 62.7205 | 108.8944 | 6.4451 | 135.2018 | 78.9223
2.3312 | 157.9887 | 62.66 | 109.0029 | 6.4489 | 135.3343 | 78.9943
2.332 | 158.2056 | 62.5917 | 109.1435 | 6.456 | 135.5111 | 79.1028
2.3328 | 158.1797 | 62.5971 | 109.1295 | 6.4525 | 135.4928 | 79.0899
2.3336 | 158.154 | 62.4879 | 109.2301 | 6.4492 | 135.5891 | 79.077
2.3345 | 157.8126 | 62.5808 | 109.0234 | 6.4322 | 135.3255 | 78.9063
2.3353 | 157.981 | 62.6739 | 108.9864 | 6.4372 | 135.3166 | 78.9905
2.3362 | 158.4405 | 62.8877 | 108.9258 | 6.4545 | 135.3325 | 79.2202
2.3369 | 157.9294 | 62.4145 | 109.2286 | 6.4304 | 135.5502 | 78.9647
2.3378 | 158.5102 | 62.5602 | 109.2765 | 6.4529 | 135.6949 | 79.2551
2.3387 | 158.3144 | 62.4955 | 109.276 | 6.4422 | 135.6617 | 79.1572
2.3395 | 157.9732 | 62.6539 | 109.0038 | 6.4254 | 135.3327 | 78.9866
2.3404 | 157.923 | 62.3188 | 109.3222 | 6.4207 | 135.6427 | 78.9615
2.3412 | 158.4068 | 61.9756 | 109.8267 | 6.4392 | 136.2278 | 79.2034
2.342 | 158.4053 | 62.2457 | 109.5561 | 6.4369 | 135.957 | 79.2027
2.3429 | 158.2339 | 62.6452 | 109.0994 | 6.4272 | 135.4717 | 79.1169
2.3436 | 158.2809 | 62.4592 | 109.3011 | 6.4271 | 135.6813 | 79.1405
2.3444 | 158.4978 | 62.2578 | 109.5748 | 6.4341 | 135.9911 | 79.2489
2.3453 | 158.4719 | 62.474 | 109.35 | 6.4307 | 135.762 | 79.236
2.3462 | 158.4461 | 62.2947 | 109.5207 | 6.4272 | 135.9283 | 79.223
2.347 | 158.2262 | 62.4238 | 109.3183 | 6.4157 | 135.6893 | 79.1131
2.3478 | 158.3944 | 62.4284 | 109.3697 | 6.4205 | 135.7688 | 79.1972
2.3486 | 158.4415 | 62.086 | 109.7278 | 6.4203 | 136.1347 | 79.2207
2.3496 | 158.5125 | 62.4988 | 109.3387 | 6.4208 | 135.7575 | 79.2563
2.3503 | 158.3897 | 62.2911 | 109.5055 | 6.4134 | 135.9038 | 79.1949
2.3512 | 158.9219 | 62.3213 | 109.6527 | 6.4337 | 136.1397 | 79.461
2.352 | 158.5807 | 62.0086 | 109.8516 | 6.417 | 136.2818 | 79.2904
2.3528 | 158.4579 | 62.2766 | 109.5427 | 6.4096 | 135.9524 | 79.229
2.3537 | 158.4077 | 62.2409 | 109.5617 | 6.4049 | 135.9629 | 79.2038
2.3544 | 158.5762 | 62.445 | 109.4137 | 6.4101 | 135.8431 | 79.2881
2.3553 | 158.8414 | 62.3185 | 109.6286 | 6.419 | 136.1022 | 79.4207
2.3562 | 158.4516 | 62.165 | 109.6522 | 6.4001 | 136.0608 | 79.2258
2.357 | 158.5229 | 62.006 | 109.835 | 6.401 | 136.2555 | 79.2615
2.3578 | 158.9338 | 62.1441 | 109.8338 | 6.4161 | 136.3228 | 79.4669
2.3586 | 159.0536 | 62.1151 | 109.9028 | 6.419 | 136.4117 | 79.5268
2.3594 | 159.0278 | 62.0964 | 109.9129 | 6.4158 | 136.4175 | 79.5139
2.3603 | 158.9534 | 62.2161 | 109.7684 | 6.4103 | 136.2606 | 79.4767
2.3611 | 158.224 | 62.2418 | 109.4995 | 6.377 | 135.8702 | 79.112
2.362 | 158.7561 | 62.337 | 109.5817 | 6.3972 | 136.0411 | 79.3781
2.3629 | 158.6575 | 62.1196 | 109.7662 | 6.3907 | 136.2091 | 79.3287
2.3636 | 158.5833 | 62.4175 | 109.4436 | 6.3856 | 135.8742 | 79.2917
2.3645 | 159.261 | 62.0452 | 110.0418 | 6.4119 | 136.5853 | 79.6305
2.3653 | 158.3375 | 62.2315 | 109.5477 | 6.3706 | 135.9372 | 79.1687
2.3661 | 158.6514 | 62.4958 | 109.388 | 6.3817 | 135.8299 | 79.3257
2.3671 | 158.7709 | 62.1931 | 109.7305 | 6.3842 | 136.1924 | 79.3855
2.3678 | 159.4003 | 61.9821 | 110.1513 | 6.4089 | 136.7181 | 79.7002
2.3686 | 159.2046 | 62.2902 | 109.778 | 6.3983 | 136.3121 | 79.6023
2.3694 | 159.47 | 62.3828 | 109.7739 | 6.4073 | 136.3522 | 79.735
2.3704 | 159.3955 | 61.9621 | 110.1697 | 6.4016 | 136.7356 | 79.6977
2.3712 | 159.2242 | 62.1251 | 109.9496 | 6.3923 | 136.487 | 79.6121
2.372 | 158.9314 | 62.0725 | 109.9046 | 6.3776 | 136.3932 | 79.4657
2.3728 | 159.4394 | 62.0858 | 110.0607 | 6.3969 | 136.6339 | 79.7197
2.3736 | 159.2438 | 62.1537 | 109.9276 | 6.3865 | 136.4682 | 79.6219
2.3745 | 159.1694 | 62.1626 | 109.8939 | 6.3811 | 136.4221 | 79.5847
2.3753 | 159.2406 | 62.2073 | 109.8729 | 6.3817 | 136.413 | 79.6203
2.3762 | 159.2632 | 62.1199 | 109.9678 | 6.3804 | 136.5117 | 79.6316
2.377 | 159.3588 | 62.2839 | 109.8357 | 6.3823 | 136.3955 | 79.6794
2.3778 | 159.6726 | 62.1746 | 110.0496 | 6.3933 | 136.6617 | 79.8363
2.3787 | 159.4768 | 62.0906 | 110.0683 | 6.3826 | 136.6478 | 79.7384
2.3795 | 159.4511 | 62.0207 | 110.1297 | 6.3794 | 136.7048 | 79.7255
2.3803 | 159.4253 | 62.3915 | 109.7503 | 6.3762 | 136.3212 | 79.7127
2.3811 | 159.6179 | 62.1626 | 110.0434 | 6.3821 | 136.6463 | 79.8089
2.382 | 159.2039 | 62.1199 | 109.9481 | 6.3624 | 136.482 | 79.6019
2.3828 | 159.1538 | 62.0613 | 109.99 | 6.358 | 136.5156 | 79.5769
2.3837 | 159.3947 | 62.3464 | 109.7852 | 6.3658 | 136.351 | 79.6974
2.3845 | 159.3447 | 62.1583 | 109.9566 | 6.3616 | 136.5141 | 79.6724
2.3853 | 159.2461 | 62.1411 | 109.9409 | 6.3552 | 136.4819 | 79.623
2.3861 | 159.3416 | 61.817 | 110.2969 | 6.3571 | 136.8538 | 79.6708
2.3869 | 159.7282 | 61.855 | 110.3877 | 6.3712 | 137.0091 | 79.8641
2.3879 | 159.7992 | 62.1472 | 110.1192 | 6.3716 | 136.7524 | 79.8996
2.3887 | 159.5309 | 62.0734 | 110.1036 | 6.3583 | 136.692 | 79.7654
2.3894 | 159.7234 | 61.849 | 110.3921 | 6.3642 | 137.0127 | 79.8617
2.3902 | 159.5522 | 62.2584 | 109.9257 | 6.355 | 136.5177 | 79.7761
2.3912 | 159.4049 | 62.0292 | 110.1058 | 6.3463 | 136.6732 | 79.7024
2.392 | 159.7671 | 62.0219 | 110.2338 | 6.3592 | 136.8616 | 79.8835
2.3928 | 159.9353 | 62.0244 | 110.2874 | 6.3641 | 136.9433 | 79.9677
2.3936 | 159.6671 | 61.8874 | 110.335 | 6.3508 | 136.9461 | 79.8335
2.3945 | 160.102 | 61.983 | 110.3843 | 6.3667 | 137.068 | 80.051
2.3953 | 159.7852 | 61.8278 | 110.4339 | 6.3513 | 137.0648 | 79.8926
2.3961 | 159.9049 | 61.738 | 110.5636 | 6.354 | 137.2144 | 79.9524
2.397 | 159.5879 | 61.9893 | 110.2067 | 6.3385 | 136.8047 | 79.794
2.3978 | 160.12 | 61.9395 | 110.4338 | 6.3586 | 137.1205 | 80.06
2.3987 | 160.1426 | 62.1021 | 110.2788 | 6.3573 | 136.9692 | 80.0713
2.3994 | 159.632 | 62.0181 | 110.1926 | 6.3341 | 136.7979 | 79.816
2.4003 | 159.994 | 61.8937 | 110.4376 | 6.3467 | 137.1033 | 79.997
2.4011 | 160.332 | 62.2902 | 110.1538 | 6.3587 | 136.8758 | 80.166
2.402 | 160.1606 | 62.0023 | 110.3846 | 6.3492 | 137.078 | 80.0803
2.4028 | 160.3289 | 61.9935 | 110.4495 | 6.3542 | 137.1709 | 80.1644
2.4036 | 160.1819 | 61.9395 | 110.4545 | 6.3459 | 137.1514 | 80.0909
2.4045 | 160.1074 | 61.8391 | 110.53 | 6.3404 | 137.2146 | 80.0537
2.4053 | 160.1544 | 61.5748 | 110.81 | 6.3402 | 137.5024 | 80.0772
2.4062 | 160.4437 | 61.8856 | 110.5956 | 6.35 | 137.3363 | 80.2219
2.4069 | 160.1997 | 62.0247 | 110.3752 | 6.3378 | 137.0752 | 80.0999
2.4078 | 160.3679 | 61.7897 | 110.6663 | 6.3425 | 137.3942 | 80.1839
2.4087 | 160.2207 | 61.6972 | 110.7097 | 6.3341 | 137.4132 | 80.1104
2.4095 | 160.5101 | 61.7601 | 110.7433 | 6.3438 | 137.4949 | 80.255
2.4103 | 160.4602 | 62.0704 | 110.4163 | 6.3399 | 137.1597 | 80.2301
2.4111 | 160.6041 | 62.1459 | 110.3888 | 6.3435 | 137.1561 | 80.302
2.4119 | 160.0934 | 61.8602 | 110.5043 | 6.3203 | 137.1865 | 80.0467
2.4128 | 160.4312 | 61.5654 | 110.9117 | 6.332 | 137.6502 | 80.2156
2.4136 | 160.4781 | 62.0849 | 110.4078 | 6.3317 | 137.1541 | 80.239
2.4145 | 160.4765 | 61.9146 | 110.5776 | 6.3294 | 137.3236 | 80.2382
2.4153 | 160.5719 | 62.0507 | 110.4733 | 6.3312 | 137.2353 | 80.286
2.4161 | 160.7402 | 61.8717 | 110.7084 | 6.3361 | 137.4984 | 80.3701
2.417 | 160.4474 | 61.7081 | 110.7744 | 6.3216 | 137.5156 | 80.2237
2.4178 | 160.9551 | 61.6422 | 111.0095 | 6.3405 | 137.8354 | 80.4776
2.4187 | 160.3473 | 62.1602 | 110.2889 | 6.3131 | 137.0135 | 80.1737
2.4195 | 160.5398 | 62.0607 | 110.4526 | 6.319 | 137.2092 | 80.2699
2.4203 | 161.1202 | 62.1057 | 110.601 | 6.3409 | 137.4544 | 80.5601
2.4212 | 160.488 | 62.272 | 110.224 | 6.3123 | 136.972 | 80.244
2.422 | 160.8017 | 62.1223 | 110.4783 | 6.3232 | 137.2786 | 80.4009
2.4228 | 160.8245 | 62.2856 | 110.3226 | 6.3221 | 137.1266 | 80.4122
2.4237 | 160.7744 | 62.1193 | 110.4722 | 6.3178 | 137.2679 | 80.3872
2.4244 | 160.5304 | 62.1299 | 110.3802 | 6.3057 | 137.1353 | 80.2652
2.4253 | 161.1107 | 62.1956 | 110.508 | 6.3273 | 137.3597 | 80.5553
2.4262 | 161.109 | 62.1922 | 110.5108 | 6.325 | 137.3623 | 80.5545
2.427 | 160.8893 | 61.793 | 110.8368 | 6.3139 | 137.6517 | 80.4447
2.4278 | 160.6452 | 61.959 | 110.5894 | 6.3016 | 137.3636 | 80.3226
2.4286 | 160.571 | 62.185 | 110.3387 | 6.2965 | 137.1005 | 80.2855
2.4294 | 160.9332 | 61.9621 | 110.6823 | 6.3093 | 137.5045 | 80.4666
2.4304 | 160.8587 | 62.4154 | 110.2042 | 6.3038 | 137.0139 | 80.4293
2.4311 | 160.8087 | 62.3649 | 110.238 | 6.2997 | 137.0394 | 80.4043
2.4319 | 160.8072 | 62.4269 | 110.1755 | 6.2976 | 136.9767 | 80.4036
2.4328 | 161.3631 | 61.8481 | 110.9396 | 6.3182 | 137.8335 | 80.6816
2.4336 | 160.901 | 61.9022 | 110.7315 | 6.2972 | 137.5483 | 80.4505
2.4345 | 160.8023 | 61.9811 | 110.6197 | 6.2907 | 137.42 | 80.4011
2.4353 | 161.0189 | 61.8871 | 110.7859 | 6.2976 | 137.6224 | 80.5095
2.4361 | 160.8962 | 62.2802 | 110.3519 | 6.2905 | 137.1679 | 80.4481
2.437 | 161.4522 | 61.8245 | 110.9929 | 6.3111 | 137.9016 | 80.7261
2.4378 | 161.3294 | 61.6954 | 111.0811 | 6.304 | 137.9693 | 80.6647
2.4386 | 161.5702 | 61.4411 | 111.4156 | 6.3116 | 138.344 | 80.7851
2.4395 | 161.4231 | 61.5406 | 111.2671 | 6.3033 | 138.171 | 80.7116
2.4403 | 161.4459 | 61.8508 | 110.9645 | 6.3022 | 137.8721 | 80.7229
2.4412 | 161.2261 | 61.6395 | 111.1025 | 6.291 | 137.9735 | 80.613
2.4419 | 160.9823 | 62.2294 | 110.4314 | 6.2792 | 137.2617 | 80.4911
2.4428 | 161.0047 | 61.6675 | 111.0007 | 6.2777 | 137.8349 | 80.5024
2.4436 | 161.3669 | 61.592 | 111.197 | 6.2904 | 138.0914 | 80.6834
2.4445 | 161.0501 | 61.608 | 111.0754 | 6.2753 | 137.917 | 80.525
2.4453 | 161.291 | 61.5034 | 111.2603 | 6.2831 | 138.1421 | 80.6455
2.4461 | 161.2895 | 61.79 | 110.9732 | 6.281 | 137.8547 | 80.6447
2.447 | 161.5059 | 61.725 | 111.1103 | 6.2874 | 138.0279 | 80.7529
2.4478 | 161.2862 | 61.6152 | 111.1469 | 6.2764 | 138.0279 | 80.6431
2.4486 | 161.6966 | 61.5315 | 111.3674 | 6.291 | 138.3168 | 80.8483
2.4495 | 161.4041 | 61.7268 | 111.0746 | 6.2768 | 137.9753 | 80.7021
2.4503 | 161.9359 | 61.4365 | 111.5421 | 6.2965 | 138.5314 | 80.9679
2.4512 | 161.0616 | 61.4033 | 111.2839 | 6.2586 | 138.1275 | 80.5308
2.452 | 161.6176 | 61.728 | 111.1445 | 6.2792 | 138.0808 | 80.8088
2.4528 | 161.6644 | 61.6733 | 111.2148 | 6.2789 | 138.1589 | 80.8322
2.4536 | 161.3236 | 61.7277 | 111.0468 | 6.263 | 137.9341 | 80.6618
2.4545 | 161.5643 | 61.5926 | 111.2622 | 6.2706 | 138.1896 | 80.7822
2.4553 | 161.5869 | 61.425 | 111.4373 | 6.2693 | 138.3685 | 80.7935
2.4561 | 161.5612 | 61.5792 | 111.2745 | 6.2663 | 138.2014 | 80.7806
2.457 | 161.4868 | 61.2288 | 111.6001 | 6.261 | 138.5146 | 80.7434
2.4578 | 161.3399 | 61.5435 | 111.2365 | 6.253 | 138.1264 | 80.6699
2.4587 | 161.5806 | 61.4858 | 111.3744 | 6.2606 | 138.3045 | 80.7903
2.4595 | 161.6032 | 61.2675 | 111.6002 | 6.2594 | 138.5341 | 80.8016
2.4603 | 161.8198 | 61.39 | 111.5499 | 6.2661 | 138.5199 | 80.9099
2.4611 | 161.479 | 61.5908 | 111.2355 | 6.2503 | 138.1487 | 80.7395
2.462 | 161.7197 | 61.6013 | 111.3053 | 6.2579 | 138.2586 | 80.8599
2.4628 | 161.7425 | 61.5327 | 111.3815 | 6.2568 | 138.3385 | 80.8712
2.4636 | 161.9832 | 61.5142 | 111.4802 | 6.2643 | 138.4774 | 80.9916
2.4645 | 162.1754 | 61.442 | 111.6165 | 6.27 | 138.6457 | 81.0877
2.4653 | 161.4468 | 61.5212 | 111.2944 | 6.2384 | 138.2022 | 80.7234
2.4661 | 161.6635 | 61.6528 | 111.235 | 6.2452 | 138.1789 | 80.8317
2.4669 | 161.8072 | 61.6198 | 111.3159 | 6.2488 | 138.2838 | 80.9036
2.4678 | 161.5875 | 61.4704 | 111.3921 | 6.2377 | 138.3233 | 80.7937
2.4687 | 161.7555 | 61.637 | 111.2815 | 6.2423 | 138.2407 | 80.8777
2.4695 | 162.1417 | 61.6225 | 111.4247 | 6.256 | 138.4483 | 81.0708
2.4703 | 161.7281 | 61.5889 | 111.3205 | 6.237 | 138.2751 | 80.864
2.4711 | 162.1628 | 61.7299 | 111.3244 | 6.2526 | 138.3515 | 81.0814
2.472 | 162.1854 | 61.7138 | 111.348 | 6.2514 | 138.3789 | 81.0927
2.4728 | 161.8203 | 61.891 | 111.0491 | 6.2346 | 138.0192 | 80.9102
2.4736 | 161.8672 | 61.7108 | 111.2449 | 6.2343 | 138.2228 | 80.9336
2.4745 | 162.5683 | 61.7622 | 111.4272 | 6.2605 | 138.5219 | 81.2841
2.4753 | 162.3971 | 61.7946 | 111.3378 | 6.2515 | 138.404 | 81.1986
2.4762 | 162.1288 | 61.373 | 111.6699 | 6.2383 | 138.6914 | 81.0644
2.4769 | 162.1516 | 61.4396 | 111.6109 | 6.2375 | 138.6362 | 81.0758
2.4778 | 161.9561 | 61.6237 | 111.3617 | 6.2274 | 138.3544 | 80.9781
2.4786 | 162.2212 | 61.7686 | 111.3051 | 6.2361 | 138.342 | 81.1106
2.4795 | 162.3164 | 61.8971 | 111.2084 | 6.2378 | 138.2611 | 81.1582
2.4803 | 162.5573 | 61.5179 | 111.6679 | 6.2455 | 138.7607 | 81.2786
2.4811 | 162.7252 | 61.8323 | 111.4094 | 6.2501 | 138.5303 | 81.3626
2.482 | 162.4813 | 61.4332 | 111.7272 | 6.2381 | 138.8074 | 81.2406
2.4828 | 162.2859 | 61.5275 | 111.5678 | 6.2282 | 138.6154 | 81.1429
2.4836 | 162.1389 | 61.6772 | 111.3691 | 6.2201 | 138.3922 | 81.0694
2.4844 | 162.2343 | 61.3149 | 111.7632 | 6.222 | 138.8022 | 81.1171
2.4854 | 162.5717 | 61.5441 | 111.6465 | 6.2332 | 138.7418 | 81.2859
2.4862 | 162.4975 | 61.2539 | 111.9119 | 6.2282 | 138.9948 | 81.2487
2.487 | 162.3264 | 61.2896 | 111.8192 | 6.2194 | 138.8736 | 81.1632
2.4878 | 162.1066 | 61.4232 | 111.6123 | 6.2084 | 138.6301 | 81.0533
2.4886 | 162.5413 | 61.2717 | 111.9087 | 6.2239 | 138.9989 | 81.2706
2.4895 | 162.7092 | 61.6364 | 111.6 | 6.2285 | 138.7182 | 81.3546
2.4903 | 162.5623 | 61.2363 | 111.9511 | 6.2206 | 139.0449 | 81.2812
2.4911 | 162.1247 | 61.1638 | 111.8778 | 6.201 | 138.8985 | 81.0623
2.492 | 162.4863 | 61.5566 | 111.6055 | 6.2132 | 138.6866 | 81.2432
2.4927 | 162.6303 | 61.2524 | 111.9577 | 6.2172 | 139.0628 | 81.3152
2.4937 | 162.4589 | 61.1898 | 111.9632 | 6.208 | 139.0397 | 81.2295
2.4944 | 162.409 | 61.2316 | 111.9047 | 6.204 | 138.9729 | 81.2045
2.4953 | 162.7707 | 61.318 | 111.9389 | 6.2164 | 139.0674 | 81.3854
2.4961 | 162.6481 | 61.1184 | 112.0976 | 6.2095 | 139.2056 | 81.324
2.497 | 162.5495 | 61.2502 | 111.933 | 6.2034 | 139.0246 | 81.2748
2.4978 | 162.7175 | 61.3661 | 111.8731 | 6.208 | 138.9926 | 81.3587
2.4986 | 162.7402 | 61.1508 | 112.0959 | 6.2069 | 139.2193 | 81.3701
2.4994 | 162.6417 | 61.1287 | 112.0852 | 6.201 | 139.1922 | 81.3209
2.5003 | 162.519 | 61.2454 | 111.9276 | 6.1939 | 139.0141 | 81.2595
2.5011 | 162.6869 | 61.2188 | 112.0102 | 6.1985 | 139.1246 | 81.3434
2.502 | 162.7579 | 61.3301 | 111.9225 | 6.1992 | 139.0489 | 81.379
2.5028 | 162.8775 | 61.3676 | 111.9249 | 6.202 | 139.0712 | 81.4388
2.5037 | 162.6578 | 61.4317 | 111.7876 | 6.1911 | 138.8972 | 81.3289
2.5045 | 162.6079 | 61.1205 | 112.0821 | 6.1872 | 139.1834 | 81.3039
2.5052 | 163.3573 | 61.2705 | 112.1819 | 6.2151 | 139.4082 | 81.6787
2.5061 | 162.5805 | 61.3174 | 111.8761 | 6.182 | 138.9728 | 81.2902
2.507 | 162.7242 | 61.4091 | 111.8323 | 6.1856 | 138.953 | 81.3621
2.5078 | 162.65 | 61.2802 | 111.9365 | 6.1807 | 139.0448 | 81.325
2.5086 | 162.5756 | 61.0715 | 112.1204 | 6.1756 | 139.2163 | 81.2878
2.5094 | 162.9617 | 61.207 | 112.1136 | 6.189 | 139.2739 | 81.4809
2.5103 | 162.524 | 61.3734 | 111.8013 | 6.1694 | 138.8886 | 81.262
2.5112 | 162.5708 | 61.6047 | 111.5856 | 6.1692 | 138.6807 | 81.2854
2.5119 | 163.0296 | 61.715 | 111.6282 | 6.1855 | 138.7998 | 81.5148
2.5128 | 163.1732 | 61.6077 | 111.7834 | 6.1891 | 138.9789 | 81.5866
2.5136 | 162.9053 | 61.5651 | 111.7367 | 6.1765 | 138.8875 | 81.4526
2.5145 | 163.0488 | 61.5856 | 111.764 | 6.1799 | 138.9388 | 81.5244
2.5153 | 162.9504 | 61.9261 | 111.3907 | 6.174 | 138.5491 | 81.4752
2.5161 | 163.5302 | 61.5275 | 111.9826 | 6.1951 | 139.2376 | 81.7651
2.517 | 163.0926 | 61.6216 | 111.7426 | 6.1756 | 138.9247 | 81.5463
2.5177 | 163.0912 | 61.4187 | 111.945 | 6.1738 | 139.1269 | 81.5456
2.5186 | 163.5738 | 61.6845 | 111.8401 | 6.1907 | 139.1024 | 81.7869
2.5194 | 163.645 | 61.3755 | 112.1728 | 6.1915 | 139.447 | 81.8225
2.5203 | 163.2073 | 61.52 | 111.8824 | 6.172 | 139.0837 | 81.6037
2.5212 | 163.0361 | 61.4577 | 111.8877 | 6.1631 | 139.0603 | 81.518
2.522 | 163.3495 | 61.4634 | 111.9864 | 6.1736 | 139.2113 | 81.6747
2.5227 | 163.3479 | 61.5312 | 111.9181 | 6.1716 | 139.1428 | 81.674
2.5236 | 163.3705 | 61.4368 | 112.02 | 6.1704 | 139.2484 | 81.6852
2.5245 | 162.9813 | 61.3812 | 111.9459 | 6.1529 | 139.1095 | 81.4907
2.5253 | 163.9728 | 61.7095 | 111.9481 | 6.1902 | 139.2769 | 81.9864
2.5261 | 163.6563 | 61.6053 | 111.9468 | 6.1756 | 139.2228 | 81.8281
2.5269 | 163.1219 | 61.7296 | 111.6444 | 6.1525 | 138.8314 | 81.561
2.5279 | 164.0405 | 61.722 | 111.9582 | 6.1865 | 139.2982 | 82.0202
2.5286 | 163.7242 | 61.8188 | 111.7559 | 6.1723 | 139.0433 | 81.8621
2.5294 | 163.6741 | 61.4825 | 112.0755 | 6.1682 | 139.3546 | 81.8371
2.5302 | 163.3578 | 61.5856 | 111.867 | 6.1538 | 139.0933 | 81.6789
2.5311 | 163.3319 | 61.5309 | 111.9131 | 6.1506 | 139.135 | 81.6659
2.532 | 163.9357 | 61.7426 | 111.9026 | 6.1724 | 139.2252 | 81.9678
2.5328 | 163.5223 | 61.5233 | 111.9841 | 6.154 | 139.2379 | 81.7612
2.5336 | 163.1333 | 61.3588 | 112.019 | 6.1367 | 139.2078 | 81.5666
2.5344 | 163.7614 | 61.4238 | 112.1633 | 6.1595 | 139.4569 | 81.8807
2.5353 | 163.6871 | 61.3513 | 112.2111 | 6.1545 | 139.4923 | 81.8436
2.5361 | 164.1698 | 61.3183 | 112.405 | 6.1714 | 139.7666 | 82.0849
2.5369 | 163.7808 | 61.3666 | 112.227 | 6.1542 | 139.5238 | 81.8904
2.5378 | 163.7307 | 61.5875 | 111.9894 | 6.1501 | 139.2779 | 81.8654
2.5386 | 164.1651 | 61.742 | 111.9797 | 6.1653 | 139.3405 | 82.0825
2.5395 | 163.6064 | 61.4571 | 112.0784 | 6.1412 | 139.3461 | 81.8032
2.5403 | 163.6774 | 61.6398 | 111.9193 | 6.1419 | 139.1989 | 81.8387
2.5411 | 163.797 | 61.5898 | 112.0092 | 6.1447 | 139.3087 | 81.8985
2.542 | 164.0859 | 61.7123 | 111.983 | 6.154 | 139.3307 | 82.043
2.5428 | 163.9633 | 61.9454 | 111.709 | 6.1472 | 139.0362 | 81.9816
2.5436 | 163.647 | 61.885 | 111.664 | 6.1329 | 138.9385 | 81.8235
2.5445 | 163.6936 | 61.6899 | 111.8746 | 6.1325 | 139.1569 | 81.8468
2.5453 | 163.8616 | 61.6857 | 111.9348 | 6.1372 | 139.2451 | 81.9308
2.5461 | 164.0053 | 61.4803 | 112.1881 | 6.1409 | 139.5224 | 82.0027
2.5469 | 164.0521 | 62.0543 | 111.6297 | 6.1406 | 138.9718 | 82.0261
2.5478 | 164.1473 | 61.6519 | 112.0639 | 6.1423 | 139.4217 | 82.0736
2.5487 | 164.2183 | 61.8275 | 111.9119 | 6.143 | 139.2816 | 82.1091
2.5495 | 163.7082 | 61.6473 | 111.9221 | 6.1211 | 139.2068 | 81.8541
2.5503 | 163.9729 | 61.7825 | 111.8751 | 6.1294 | 139.204 | 81.9865
2.5511 | 164.3104 | 61.8409 | 111.9292 | 6.1407 | 139.3143 | 82.1552
2.5519 | 164.0909 | 61.634 | 112.063 | 6.1302 | 139.4115 | 82.0455
2.5528 | 164.3556 | 61.7101 | 112.0751 | 6.1385 | 139.4677 | 82.1778
2.5536 | 164.015 | 61.5593 | 112.1124 | 6.1231 | 139.4482 | 82.0075
2.5544 | 163.9166 | 61.5496 | 112.0893 | 6.1173 | 139.4087 | 81.9583
2.5553 | 164.1813 | 61.8626 | 111.8645 | 6.1256 | 139.228 | 82.0906
2.5561 | 164.4703 | 61.4625 | 112.3609 | 6.135 | 139.7726 | 82.2351
2.557 | 164.6865 | 61.5965 | 112.299 | 6.1414 | 139.7468 | 82.3433
2.5578 | 164.2248 | 61.5508 | 112.1908 | 6.1213 | 139.5616 | 82.1124
2.5587 | 163.9084 | 61.7806 | 111.8555 | 6.1069 | 139.1736 | 81.9542
2.5595 | 164.488 | 61.7939 | 112.0354 | 6.1276 | 139.4501 | 82.244
2.5603 | 164.4622 | 61.5258 | 112.2949 | 6.1247 | 139.7053 | 82.2311
2.5611 | 164.4605 | 62.1099 | 111.7103 | 6.1226 | 139.1204 | 82.2303
2.562 | 164.5073 | 61.7244 | 112.1114 | 6.1223 | 139.5292 | 82.2536
2.5628 | 164.8931 | 61.8614 | 112.103 | 6.1355 | 139.5852 | 82.4466
2.5636 | 164.48 | 61.8533 | 111.9734 | 6.1175 | 139.3867 | 82.24
2.5644 | 164.091 | 61.9445 | 111.7525 | 6.1003 | 139.101 | 82.0455
2.5652 | 164.5494 | 61.7803 | 112.0695 | 6.1162 | 139.4944 | 82.2747
2.5662 | 164.6687 | 61.7964 | 112.0932 | 6.1187 | 139.5379 | 82.3343
2.567 | 164.2798 | 61.9539 | 111.806 | 6.1016 | 139.186 | 82.1399
2.5678 | 164.9561 | 61.934 | 112.0514 | 6.1261 | 139.5441 | 82.4781
2.5686 | 164.4703 | 61.5481 | 112.2753 | 6.1051 | 139.687 | 82.2351
2.5694 | 164.2266 | 61.6649 | 112.0773 | 6.0937 | 139.4484 | 82.1133
2.5703 | 164.5395 | 61.9062 | 111.9403 | 6.1037 | 139.3636 | 82.2698
2.5711 | 164.8769 | 61.8191 | 112.1399 | 6.1149 | 139.6194 | 82.4385
2.5719 | 164.6091 | 61.816 | 112.0537 | 6.1026 | 139.4886 | 82.3046
2.5727 | 164.8012 | 61.7625 | 112.1712 | 6.1082 | 139.6381 | 82.4006
2.5736 | 164.8238 | 61.4039 | 112.5374 | 6.1071 | 140.008 | 82.4119
2.5745 | 164.9431 | 61.6627 | 112.3183 | 6.1096 | 139.8089 | 82.4716
2.5753 | 164.4815 | 61.5124 | 112.3148 | 6.0897 | 139.7284 | 82.2408
2.5761 | 164.6979 | 62.0286 | 111.8707 | 6.0962 | 139.3203 | 82.3489
2.577 | 164.672 | 61.9424 | 111.9483 | 6.0931 | 139.3936 | 82.336
2.5777 | 164.598 | 61.8496 | 112.0164 | 6.0886 | 139.4494 | 82.299
2.5786 | 164.7414 | 61.6458 | 112.268 | 6.0919 | 139.7249 | 82.3707
2.5795 | 165.2723 | 61.7042 | 112.3866 | 6.1105 | 139.9319 | 82.6361
2.5803 | 165.3191 | 61.7888 | 112.3176 | 6.1104 | 139.8708 | 82.6596
2.5812 | 164.7607 | 61.8774 | 112.0428 | 6.0867 | 139.503 | 82.3804
2.5819 | 165.2675 | 61.7455 | 112.3437 | 6.1045 | 139.8883 | 82.6338
2.5828 | 165.0964 | 61.8366 | 112.1955 | 6.0958 | 139.7116 | 82.5482
2.5837 | 165.0947 | 61.7132 | 112.3184 | 6.0937 | 139.8342 | 82.5474
2.5845 | 165.3594 | 61.7791 | 112.3407 | 6.1021 | 139.9006 | 82.6797
2.5853 | 165.4789 | 61.712 | 112.4476 | 6.1048 | 140.0275 | 82.7395
2.586 | 165.3322 | 61.4443 | 112.6664 | 6.0973 | 140.2218 | 82.6661
2.587 | 165.0883 | 61.9506 | 112.0788 | 6.0857 | 139.5935 | 82.5441
2.5878 | 165.353 | 62.1096 | 112.0081 | 6.094 | 139.5669 | 82.6765
2.5886 | 165.5935 | 61.6842 | 112.5136 | 6.1015 | 140.1126 | 82.7968
2.5894 | 165.4224 | 61.9233 | 112.2175 | 6.0928 | 139.7879 | 82.7112
2.5903 | 165.6143 | 61.9509 | 112.2539 | 6.0982 | 139.8563 | 82.8072
2.5912 | 165.177 | 61.7199 | 112.3391 | 6.0793 | 139.8686 | 82.5885
2.592 | 165.2723 | 61.4356 | 112.6552 | 6.0811 | 140.2005 | 82.6361
2.5927 | 165.4644 | 61.8036 | 112.3512 | 6.0866 | 139.9286 | 82.7322
2.5936 | 165.4143 | 61.5233 | 112.6148 | 6.0827 | 140.1838 | 82.7071
2.5945 | 165.2674 | 61.4302 | 112.6589 | 6.075 | 140.2035 | 82.6337
2.5953 | 165.9677 | 61.7078 | 112.6148 | 6.1001 | 140.2761 | 82.9839
2.5961 | 165.1431 | 61.6282 | 112.4195 | 6.0663 | 139.9434 | 82.5716
2.5969 | 165.553 | 61.7803 | 112.404 | 6.0803 | 139.9962 | 82.7765
2.5978 | 165.7934 | 61.5339 | 112.7306 | 6.0875 | 140.3628 | 82.8967
2.5986 | 165.332 | 61.338 | 112.7727 | 6.0679 | 140.328 | 82.666
2.5995 | 166.0562 | 61.4894 | 112.8627 | 6.0936 | 140.5387 | 83.0281
2.6003 | 165.8127 | 61.7026 | 112.5683 | 6.0823 | 140.2037 | 82.9063
2.6012 | 165.9804 | 61.4453 | 112.8815 | 6.0868 | 140.5449 | 82.9902
2.6019 | 166.0274 | 61.5206 | 112.8219 | 6.0869 | 140.4931 | 83.0137
2.6028 | 165.8321 | 61.4653 | 112.8121 | 6.0774 | 140.4508 | 82.9161
2.6036 | 165.6852 | 61.1356 | 113.0928 | 6.0697 | 140.707 | 82.8426
2.6044 | 165.5627 | 61.4094 | 112.7782 | 6.0632 | 140.3719 | 82.7813
2.6053 | 165.4884 | 61.0546 | 113.1082 | 6.0583 | 140.6896 | 82.7442
2.6061 | 165.7772 | 61.2089 | 113.0502 | 6.0675 | 140.6797 | 82.8886
2.6069 | 166.1629 | 61.4686 | 112.919 | 6.0805 | 140.6129 | 83.0815
2.6078 | 166.3063 | 61.4553 | 112.9801 | 6.0838 | 140.6978 | 83.1531
2.6087 | 165.6996 | 61.3389 | 112.8943 | 6.0585 | 140.5109 | 82.8498
2.6095 | 166.2062 | 61.5148 | 112.8873 | 6.0761 | 140.5883 | 83.1031
2.6102 | 165.8175 | 61.0295 | 113.243 | 6.0594 | 140.8793 | 82.9088
2.611 | 166.0338 | 61.0277 | 113.3169 | 6.0658 | 140.9892 | 83.0169
2.6119 | 165.8627 | 61.1453 | 113.1423 | 6.0573 | 140.786 | 82.9313
2.6128 | 165.9818 | 61.1468 | 113.1805 | 6.0596 | 140.8441 | 82.9909
2.6136 | 165.7867 | 60.8835 | 113.3787 | 6.0503 | 141.0099 | 82.8934
2.6144 | 165.7852 | 61.1375 | 113.1242 | 6.0484 | 140.7551 | 82.8926
2.6152 | 166.1708 | 60.9633 | 113.427 | 6.0614 | 141.1221 | 83.0854
2.6161 | 166.1691 | 60.7289 | 113.6608 | 6.0593 | 141.3557 | 83.0846
2.6169 | 165.9254 | 60.7314 | 113.5771 | 6.048 | 141.2313 | 82.9627
2.6177 | 166.1659 | 60.9621 | 113.4265 | 6.0553 | 141.1208 | 83.0829
2.6186 | 166.5755 | 60.9255 | 113.5997 | 6.069 | 141.3623 | 83.2878
2.6195 | 166.3803 | 60.9005 | 113.5596 | 6.0595 | 141.2896 | 83.1901
2.6203 | 166.3061 | 60.819 | 113.6164 | 6.0549 | 141.3341 | 83.1531
2.6211 | 165.9657 | 60.9351 | 113.3868 | 6.0399 | 141.0477 | 82.9828
2.622 | 166.5447 | 60.6763 | 113.8386 | 6.06 | 141.5961 | 83.2724
2.6228 | 166.2528 | 60.8617 | 113.5559 | 6.047 | 141.2647 | 83.1264
2.6236 | 166.4206 | 60.7691 | 113.7044 | 6.0516 | 141.4412 | 83.2103
2.6244 | 166.0318 | 60.8959 | 113.448 | 6.0348 | 141.12 | 83.0159
2.6253 | 166.5866 | 60.6418 | 113.8871 | 6.0539 | 141.6515 | 83.2933
2.6261 | 166.2463 | 60.6558 | 113.7596 | 6.0391 | 141.4674 | 83.1232
2.627 | 166.0269 | 60.6052 | 113.7371 | 6.0288 | 141.4082 | 83.0134
2.6278 | 166.4123 | 60.79 | 113.6808 | 6.0415 | 141.4162 | 83.2062
2.6286 | 166.2414 | 60.604 | 113.8098 | 6.0332 | 141.5167 | 83.1207
2.6295 | 166.3365 | 60.6131 | 113.8324 | 6.0348 | 141.5552 | 83.1683
2.6303 | 166.1898 | 60.8227 | 113.5739 | 6.0274 | 141.2722 | 83.0949
2.6311 | 166.1881 | 60.7326 | 113.6634 | 6.0254 | 141.3615 | 83.0941
2.6319 | 166.5737 | 60.8571 | 113.6675 | 6.0382 | 141.4297 | 83.2868
2.6327 | 166.7899 | 60.5626 | 114.034 | 6.0446 | 141.8323 | 83.3949
2.6337 | 166.3767 | 61.0861 | 113.3728 | 6.0268 | 141.1023 | 83.1884
2.6344 | 166.8349 | 60.546 | 114.0656 | 6.0423 | 141.8714 | 83.4174
2.6352 | 166.3252 | 60.4127 | 114.029 | 6.0212 | 141.7499 | 83.1626
2.6361 | 166.6623 | 60.669 | 113.8851 | 6.032 | 141.6621 | 83.3311
2.637 | 166.6848 | 60.6733 | 113.8883 | 6.0309 | 141.6691 | 83.3424
2.6378 | 166.9976 | 60.2094 | 114.4565 | 6.0407 | 142.2894 | 83.4988
2.6386 | 166.9234 | 60.2536 | 114.3875 | 6.0361 | 142.2081 | 83.4617
2.6394 | 166.5832 | 60.5551 | 113.9726 | 6.0214 | 141.7365 | 83.2916
2.6402 | 166.8236 | 60.6385 | 113.9694 | 6.0287 | 141.7733 | 83.4118
2.6411 | 166.6041 | 60.6794 | 113.8553 | 6.0184 | 141.6227 | 83.3021
2.6419 | 166.8928 | 60.2623 | 114.3686 | 6.0274 | 142.1841 | 83.4464
2.6428 | 166.625 | 60.7126 | 113.8291 | 6.0153 | 141.5999 | 83.3125
2.6437 | 166.4539 | 60.784 | 113.7006 | 6.0069 | 141.443 | 83.227
2.6444 | 167.1782 | 60.591 | 114.1351 | 6.0326 | 141.9981 | 83.5891
2.6452 | 166.6927 | 60.9067 | 113.6575 | 6.0123 | 141.4397 | 83.3464
2.6462 | 167.1021 | 60.5333 | 114.1674 | 6.0256 | 142.0178 | 83.5511
2.647 | 167.2699 | 60.591 | 114.1656 | 6.0302 | 142.044 | 83.635
2.6478 | 167.1232 | 60.5182 | 114.1895 | 6.0228 | 142.0434 | 83.5616
2.6486 | 166.9038 | 60.1529 | 114.4817 | 6.0126 | 142.299 | 83.4519
2.6494 | 166.999 | 60.2802 | 114.3861 | 6.0144 | 142.2193 | 83.4995
2.6504 | 166.5134 | 60.3848 | 114.1197 | 5.9939 | 141.8719 | 83.2567
2.6511 | 167.4554 | 60.7846 | 114.0339 | 6.0278 | 141.9431 | 83.7277
2.6519 | 167.4779 | 60.3561 | 114.4699 | 6.0267 | 142.3828 | 83.7389
2.6528 | 166.8231 | 60.1693 | 114.4384 | 6.0001 | 142.2422 | 83.4115
2.6536 | 167.6197 | 60.3353 | 114.5379 | 6.0283 | 142.4746 | 83.8099
2.6544 | 167.1102 | 60.0939 | 114.6095 | 6.0073 | 142.4612 | 83.5551
2.6553 | 167.447 | 60.0891 | 114.7266 | 6.0179 | 142.6344 | 83.7235
2.6561 | 166.9859 | 60.3065 | 114.3555 | 5.9987 | 142.1864 | 83.4929
2.6569 | 167.1778 | 59.901 | 114.8249 | 6.0041 | 142.6879 | 83.5889
2.6577 | 167.1037 | 59.9999 | 114.7013 | 5.9996 | 142.552 | 83.5519
2.6586 | 167.6825 | 60.3691 | 114.5251 | 6.0194 | 142.4722 | 83.8413
2.6594 | 167.4148 | 60.2064 | 114.5985 | 6.0074 | 142.501 | 83.7074
2.6603 | 167.3889 | 60.1831 | 114.6132 | 6.0044 | 142.5113 | 83.6944
2.6612 | 167.1211 | 60.3491 | 114.3579 | 5.9924 | 142.2115 | 83.5606
2.662 | 167.2889 | 60.1027 | 114.6603 | 5.9969 | 142.5417 | 83.6444
2.6627 | 167.8437 | 60.1302 | 114.8177 | 6.0162 | 142.7917 | 83.9219
2.6636 | 166.9954 | 60.1293 | 114.5358 | 5.9822 | 142.3684 | 83.4977
2.6644 | 166.8487 | 60.1865 | 114.4297 | 5.9749 | 142.2379 | 83.4244
2.6653 | 167.3549 | 59.7849 | 115.0001 | 5.992 | 142.8926 | 83.6775
2.6661 | 167.6434 | 60.1342 | 114.7469 | 6.0008 | 142.6875 | 83.8217
2.6669 | 167.5693 | 60.1429 | 114.7135 | 5.9963 | 142.6418 | 83.7847
2.6678 | 167.6885 | 60.0165 | 114.8797 | 5.9988 | 142.8278 | 83.8443
2.6686 | 167.4208 | 59.9194 | 114.8875 | 5.9868 | 142.791 | 83.7104
2.6694 | 167.2016 | 59.8856 | 114.8483 | 5.9768 | 142.7152 | 83.6008
2.6703 | 167.611 | 60.3264 | 114.5439 | 5.9902 | 142.4791 | 83.8055
2.6711 | 167.6095 | 60.0824 | 114.7874 | 5.9884 | 142.7223 | 83.8047
2.672 | 167.4868 | 60.0126 | 114.8163 | 5.9819 | 142.7308 | 83.7434
2.6728 | 167.7755 | 59.9125 | 115.0127 | 5.9909 | 142.9752 | 83.8877
2.6736 | 167.9189 | 59.9684 | 115.0046 | 5.9943 | 142.991 | 83.9594
2.6744 | 167.5546 | 59.9965 | 114.855 | 5.9789 | 142.7808 | 83.7773
2.6753 | 167.6012 | 59.9216 | 114.9455 | 5.9788 | 142.879 | 83.8006
2.6761 | 167.527 | 59.9648 | 114.8775 | 5.974 | 142.7987 | 83.7635
2.677 | 167.4044 | 59.8856 | 114.9159 | 5.9675 | 142.8166 | 83.7022
2.6777 | 167.9108 | 59.9261 | 115.0442 | 5.9848 | 143.0293 | 83.9554
2.6786 | 167.9816 | 59.5278 | 115.4661 | 5.9856 | 143.463 | 83.9908
2.6795 | 167.7865 | 59.7722 | 115.1566 | 5.9763 | 143.121 | 83.8932
2.6802 | 168.1477 | 60.0419 | 115.0073 | 5.9881 | 143.0319 | 84.0738
2.6811 | 167.6139 | 60.1758 | 114.6955 | 5.9662 | 142.6312 | 83.807
2.682 | 168.1442 | 59.8699 | 115.1782 | 5.9841 | 143.2022 | 84.0721
2.6828 | 168.0701 | 59.787 | 115.2364 | 5.9795 | 143.2481 | 84.0351
2.6836 | 168.0202 | 59.9213 | 115.0854 | 5.9759 | 143.0888 | 84.0101
2.6845 | 167.7765 | 59.8904 | 115.0351 | 5.9648 | 142.9979 | 83.8883
2.6853 | 167.8233 | 59.7456 | 115.1955 | 5.9647 | 143.1661 | 83.9117
2.6861 | 168.3779 | 59.791 | 115.335 | 5.9836 | 143.398 | 84.189
2.6869 | 167.7234 | 59.7289 | 115.1789 | 5.9573 | 143.1328 | 83.8617
2.6877 | 168.3505 | 59.5482 | 115.5686 | 5.9789 | 143.627 | 84.1752
2.6887 | 168.2277 | 59.8209 | 115.255 | 5.9723 | 143.293 | 84.1139
2.6895 | 168.0569 | 59.5178 | 115.5012 | 5.9642 | 143.5107 | 84.0285
2.6903 | 168.3455 | 59.9358 | 115.1794 | 5.9731 | 143.237 | 84.1728
2.6911 | 168.3438 | 59.8345 | 115.2801 | 5.9711 | 143.3374 | 84.1719
2.6919 | 168.2455 | 60.0522 | 115.0296 | 5.9657 | 143.0706 | 84.1228
2.6928 | 168.7272 | 59.7274 | 115.515 | 5.9816 | 143.6362 | 84.3636
2.6936 | 167.6135 | 59.8387 | 115.0325 | 5.9384 | 142.968 | 83.8067
2.6944 | 168.3372 | 59.4749 | 115.6375 | 5.9636 | 143.6937 | 84.1686
2.6952 | 168.3357 | 59.6609 | 115.451 | 5.9618 | 143.5069 | 84.1678
2.6961 | 167.9955 | 59.6044 | 115.3941 | 5.9472 | 143.3933 | 83.9977
2.6969 | 168.3566 | 59.7658 | 115.3531 | 5.9589 | 143.4125 | 84.1783
2.6978 | 168.0888 | 59.7189 | 115.3107 | 5.9469 | 143.3255 | 84.0444
2.6986 | 167.9422 | 59.5236 | 115.4571 | 5.9397 | 143.4475 | 83.9711
2.6995 | 168.1097 | 59.5844 | 115.4522 | 5.944 | 143.4704 | 84.0548
2.7003 | 168.1565 | 59.7934 | 115.2588 | 5.944 | 143.2848 | 84.0782
2.7011 | 168.6385 | 59.8599 | 115.3529 | 5.9601 | 143.4593 | 84.3192
2.7019 | 168.1774 | 59.4553 | 115.6038 | 5.9411 | 143.6334 | 84.0887
2.7027 | 168.5868 | 59.4822 | 115.7134 | 5.9545 | 143.8112 | 84.2934
2.7036 | 168.5851 | 59.7211 | 115.4739 | 5.9526 | 143.5715 | 84.2926
2.7044 | 168.5592 | 59.6125 | 115.5739 | 5.9497 | 143.6671 | 84.2796
2.7052 | 168.1225 | 59.7991 | 115.2417 | 5.9318 | 143.2621 | 84.0612
2.7061 | 168.5076 | 59.7891 | 115.3801 | 5.9441 | 143.4647 | 84.2538
2.707 | 168.385 | 59.7507 | 115.3776 | 5.9377 | 143.4418 | 84.1925
2.7078 | 168.601 | 59.9503 | 115.25 | 5.944 | 143.3502 | 84.3005
2.7086 | 168.6235 | 59.6415 | 115.5663 | 5.9429 | 143.6702 | 84.3117
2.7094 | 168.7186 | 59.6906 | 115.5489 | 5.9447 | 143.6687 | 84.3593
2.7103 | 168.7652 | 59.5149 | 115.7402 | 5.9445 | 143.8677 | 84.3826
2.7111 | 168.4978 | 59.4023 | 115.7636 | 5.9329 | 143.8466 | 84.2489
2.7119 | 168.3268 | 59.546 | 115.5629 | 5.9247 | 143.6174 | 84.1634
2.7127 | 168.9054 | 59.7183 | 115.5835 | 5.9443 | 143.7344 | 84.4527
2.7136 | 168.6378 | 59.5381 | 115.6745 | 5.9325 | 143.7808 | 84.3189
2.7145 | 168.9504 | 59.6144 | 115.7024 | 5.9422 | 143.8608 | 84.4752
2.7153 | 169.1179 | 59.5732 | 115.7994 | 5.9464 | 143.9857 | 84.5589
2.716 | 168.8022 | 59.6718 | 115.5956 | 5.9332 | 143.7293 | 84.4011
2.7169 | 168.8488 | 59.4695 | 115.8134 | 5.9331 | 143.9549 | 84.4244
2.7177 | 169.1615 | 59.2905 | 116.0967 | 5.9428 | 144.2902 | 84.5807
2.7186 | 169.3532 | 59.7211 | 115.73 | 5.948 | 143.9555 | 84.6766
2.7194 | 168.9405 | 59.0489 | 116.2646 | 5.9309 | 144.4214 | 84.4703
2.7203 | 169.0113 | 59.4033 | 115.9338 | 5.9317 | 144.1024 | 84.5057
2.7211 | 168.768 | 59.5989 | 115.6571 | 5.921 | 143.7851 | 84.384
2.7219 | 169.2982 | 59.4045 | 116.0282 | 5.9388 | 144.2446 | 84.6491
2.7228 | 169.2722 | 59.3498 | 116.0743 | 5.9358 | 144.2863 | 84.6361
2.7236 | 169.1014 | 59.7676 | 115.5995 | 5.9278 | 143.7831 | 84.5507
2.7244 | 168.6648 | 59.7673 | 115.4543 | 5.91 | 143.5651 | 84.3324
2.7253 | 169.2673 | 59.7858 | 115.6366 | 5.9302 | 143.8479 | 84.6337
2.726 | 168.7823 | 59.6176 | 115.6432 | 5.9107 | 143.7736 | 84.3912
2.727 | 168.9255 | 59.6736 | 115.6349 | 5.9139 | 143.7892 | 84.4628
2.7278 | 168.9239 | 59.8387 | 115.4693 | 5.9122 | 143.6233 | 84.462
2.7286 | 168.874 | 59.6135 | 115.6778 | 5.9086 | 143.8235 | 84.437
2.7294 | 168.8725 | 59.5717 | 115.7191 | 5.9069 | 143.8645 | 84.4362
2.7303 | 169.354 | 59.7186 | 115.7327 | 5.9225 | 143.9584 | 84.677
2.7312 | 169.2798 | 59.5052 | 115.9214 | 5.9179 | 144.1347 | 84.6399
2.732 | 169.5924 | 59.5405 | 115.9903 | 5.9276 | 144.2557 | 84.7962
2.7327 | 169.4216 | 59.5871 | 115.8868 | 5.9196 | 144.1237 | 84.7108
2.7336 | 169.0574 | 59.3188 | 116.0337 | 5.9044 | 144.2099 | 84.5287
2.7344 | 169.2008 | 59.4453 | 115.955 | 5.908 | 144.1551 | 84.6004
2.7353 | 169.2956 | 59.5421 | 115.8898 | 5.9094 | 144.1057 | 84.6478
2.7361 | 169.2216 | 59.5941 | 115.8131 | 5.905 | 144.0167 | 84.6108
2.7369 | 169.0991 | 59.3026 | 116.0638 | 5.8988 | 144.247 | 84.5496
2.7378 | 169.3874 | 59.5421 | 115.9204 | 5.9075 | 144.1516 | 84.6937
2.7386 | 169.1442 | 59.3083 | 116.0731 | 5.8969 | 144.2638 | 84.5721
2.7394 | 169.3358 | 59.2796 | 116.1657 | 5.902 | 144.3883 | 84.6679
2.7402 | 169.0926 | 59.4283 | 115.9359 | 5.8914 | 144.118 | 84.5463
2.7411 | 169.4292 | 59.3652 | 116.1112 | 5.9019 | 144.3494 | 84.7146
2.7419 | 169.7176 | 59.187 | 116.3855 | 5.9107 | 144.6718 | 84.8588
2.7427 | 169.1844 | 59.2103 | 116.1845 | 5.8895 | 144.3819 | 84.5922
2.7435 | 169.2793 | 59.3818 | 116.0446 | 5.8911 | 144.2579 | 84.6397
2.7444 | 169.6643 | 59.2865 | 116.2683 | 5.9033 | 144.5456 | 84.8321
2.7453 | 169.2759 | 59.3253 | 116.1 | 5.8873 | 144.3126 | 84.6379
2.7461 | 169.2983 | 59.4429 | 115.9899 | 5.8863 | 144.2063 | 84.6492
2.7469 | 169.2484 | 58.9575 | 116.4586 | 5.8828 | 144.6667 | 84.6242
2.7477 | 169.9476 | 58.9883 | 116.6609 | 5.9065 | 144.9855 | 84.9738
2.7487 | 169.535 | 59.2327 | 116.279 | 5.8895 | 144.5348 | 84.7675
2.7494 | 169.6301 | 58.9926 | 116.5508 | 5.8912 | 144.8224 | 84.815
2.7502 | 170.0634 | 59.2369 | 116.4509 | 5.9053 | 144.7948 | 85.0317
2.751 | 169.6027 | 58.8879 | 116.6463 | 5.8869 | 144.9135 | 84.8014
2.7519 | 169.7943 | 59.1928 | 116.4053 | 5.892 | 144.7044 | 84.8972
2.7528 | 169.6958 | 58.9697 | 116.5956 | 5.8864 | 144.8782 | 84.8479
2.7536 | 169.7426 | 58.845 | 116.7359 | 5.8864 | 145.0263 | 84.8713
2.7544 | 169.6443 | 58.832 | 116.7161 | 5.8811 | 144.9902 | 84.8222
2.7553 | 170.0775 | 58.918 | 116.7745 | 5.895 | 145.1208 | 85.0388
2.7561 | 169.5685 | 58.7214 | 116.8014 | 5.8749 | 145.0629 | 84.7843
2.7569 | 169.4943 | 58.9464 | 116.5517 | 5.8703 | 144.8008 | 84.7472
2.7578 | 169.7342 | 58.9856 | 116.5925 | 5.8772 | 144.8815 | 84.8671
2.7586 | 169.6602 | 58.9488 | 116.6046 | 5.8728 | 144.8813 | 84.8301
2.7595 | 169.8034 | 58.9358 | 116.6653 | 5.8762 | 144.9659 | 84.9017
2.7602 | 169.5604 | 58.8638 | 116.6563 | 5.8658 | 144.9164 | 84.7802
2.7611 | 170.5008 | 59.0981 | 116.7355 | 5.8979 | 145.1523 | 85.2504
2.762 | 169.6534 | 58.9941 | 116.557 | 5.8654 | 144.8326 | 84.8267
2.7628 | 169.7727 | 58.9923 | 116.5986 | 5.868 | 144.894 | 84.8863
2.7636 | 169.7711 | 59.0688 | 116.5216 | 5.8663 | 144.8167 | 84.8855
2.7644 | 169.5519 | 59.331 | 116.1863 | 5.8565 | 144.445 | 84.776
2.7653 | 170.1059 | 59.2473 | 116.4547 | 5.8747 | 144.8056 | 85.0529
2.7661 | 170.4667 | 58.7846 | 117.0376 | 5.8861 | 145.4488 | 85.2334
2.7669 | 169.7643 | 58.8696 | 116.7185 | 5.8588 | 145.0126 | 84.8822
2.7677 | 169.8352 | 58.9977 | 116.614 | 5.8597 | 144.9199 | 84.9176
2.7685 | 169.7612 | 58.8326 | 116.7545 | 5.8554 | 145.048 | 84.8806
2.7695 | 170.2425 | 59.0181 | 116.7294 | 5.8708 | 145.1032 | 85.1213
2.7703 | 169.9752 | 59.0969 | 116.5615 | 5.8594 | 144.8907 | 84.9876
2.7711 | 170.2877 | 58.8976 | 116.865 | 5.869 | 145.2462 | 85.1438
2.7719 | 170.0685 | 58.8018 | 116.8877 | 5.8593 | 145.2325 | 85.0343
2.7728 | 170.0668 | 58.8391 | 116.8498 | 5.8574 | 145.1943 | 85.0334
2.7736 | 170.3551 | 59.0489 | 116.7361 | 5.8661 | 145.1287 | 85.1776
2.7744 | 169.7977 | 58.9397 | 116.6595 | 5.8442 | 144.9592 | 84.8989
2.7752 | 170.1344 | 59.1692 | 116.5423 | 5.8547 | 144.898 | 85.0672
2.7761 | 170.2051 | 59.1686 | 116.5664 | 5.8554 | 144.934 | 85.1026
2.7769 | 170.1794 | 58.7178 | 117.0087 | 5.8528 | 145.3719 | 85.0897
2.7778 | 170.0567 | 58.9796 | 116.706 | 5.8464 | 145.0488 | 85.0284
2.7786 | 170.2967 | 59.1166 | 116.649 | 5.8534 | 145.0318 | 85.1484
2.7795 | 170.8023 | 59.2273 | 116.7068 | 5.8698 | 145.1738 | 85.4011
2.7803 | 170.39 | 58.7014 | 117.0953 | 5.8533 | 145.4936 | 85.195
2.7811 | 170.316 | 59.054 | 116.718 | 5.8489 | 145.104 | 85.158
2.7819 | 170.2176 | 58.7943 | 116.9449 | 5.8436 | 145.3145 | 85.1088
2.7828 | 170.7957 | 58.94 | 116.9919 | 5.8625 | 145.4578 | 85.3978
2.7836 | 170.3593 | 59.1354 | 116.651 | 5.8452 | 145.0442 | 85.1796
2.7844 | 170.4301 | 58.8979 | 116.9121 | 5.8461 | 145.3172 | 85.2151
2.7852 | 170.7426 | 59.3204 | 116.5938 | 5.8556 | 145.0509 | 85.3713
2.786 | 170.2577 | 59.1916 | 116.561 | 5.8364 | 144.9373 | 85.1289
2.787 | 170.3766 | 58.8838 | 116.9084 | 5.8387 | 145.3045 | 85.1883
2.7878 | 170.3751 | 58.8394 | 116.9523 | 5.837 | 145.3481 | 85.1875
2.7886 | 170.5909 | 58.8653 | 116.9983 | 5.8431 | 145.4301 | 85.2954
2.7893 | 170.6376 | 58.9651 | 116.9141 | 5.8431 | 145.3537 | 85.3188
2.7902 | 170.8049 | 58.8387 | 117.0963 | 5.8473 | 145.5638 | 85.4025
2.7911 | 170.8514 | 59.1021 | 116.8484 | 5.847 | 145.3236 | 85.4257
2.7919 | 170.6083 | 58.8795 | 116.9899 | 5.8366 | 145.4246 | 85.3041
2.7927 | 170.6308 | 59.1755 | 116.7014 | 5.8358 | 145.1399 | 85.3154
2.7935 | 170.6534 | 58.8208 | 117.0637 | 5.8349 | 145.5059 | 85.3267
2.7944 | 170.241 | 58.9388 | 116.8082 | 5.8184 | 145.1817 | 85.1205
2.7953 | 170.6016 | 59.2844 | 116.5828 | 5.8295 | 145.0164 | 85.3008
2.7961 | 170.5274 | 59.0234 | 116.8191 | 5.825 | 145.2403 | 85.2637
2.7969 | 170.5017 | 58.8992 | 116.9347 | 5.8224 | 145.3516 | 85.2508
2.7977 | 170.7416 | 59.2442 | 116.6697 | 5.8294 | 145.1266 | 85.3708
2.7986 | 171.2471 | 59.2503 | 116.8321 | 5.8456 | 145.3733 | 85.6236
2.7994 | 170.5208 | 59.191 | 116.6493 | 5.8179 | 145.0694 | 85.2604
2.8002 | 170.8332 | 59.2687 | 116.6757 | 5.8274 | 145.1479 | 85.4166
2.8011 | 170.7832 | 59.0458 | 116.8819 | 5.8238 | 145.3458 | 85.3916
2.8019 | 170.5642 | 59.0803 | 116.7744 | 5.8144 | 145.2018 | 85.2821
2.8027 | 170.8283 | 59.25 | 116.6928 | 5.8221 | 145.1641 | 85.4141
2.8036 | 170.6815 | 58.975 | 116.9188 | 5.815 | 145.3658 | 85.3408
2.8045 | 170.7522 | 59.1631 | 116.7543 | 5.8157 | 145.213 | 85.3761
2.8053 | 170.485 | 59.1272 | 116.7011 | 5.8045 | 145.1153 | 85.2425
2.8061 | 170.4108 | 58.9883 | 116.8153 | 5.8001 | 145.2171 | 85.2054
2.8069 | 170.8681 | 59.0825 | 116.8735 | 5.8147 | 145.3515 | 85.434
2.8077 | 171.0355 | 58.9473 | 117.0645 | 5.8191 | 145.5705 | 85.5178
2.8086 | 171.0578 | 58.8481 | 117.1712 | 5.8179 | 145.6808 | 85.5289
2.8094 | 170.863 | 58.8798 | 117.0745 | 5.8093 | 145.5517 | 85.4315
2.8102 | 170.7648 | 58.992 | 116.9296 | 5.8042 | 145.3904 | 85.3824
2.811 | 170.9806 | 59.0521 | 116.9414 | 5.8102 | 145.4382 | 85.4903
2.812 | 170.4474 | 58.9352 | 116.8806 | 5.7894 | 145.2885 | 85.2237
2.8128 | 171.0013 | 58.7271 | 117.2733 | 5.8074 | 145.7735 | 85.5006
2.8136 | 170.9754 | 59.1169 | 116.8749 | 5.8047 | 145.3708 | 85.4877
2.8144 | 171.3843 | 59.0068 | 117.1213 | 5.8176 | 145.6854 | 85.6922
2.8152 | 171.3586 | 58.9382 | 117.1813 | 5.8151 | 145.7411 | 85.6793
2.8161 | 171.4293 | 59.0875 | 117.0556 | 5.8158 | 145.6271 | 85.7146
2.8169 | 171.2102 | 59.2245 | 116.8456 | 5.8062 | 145.3806 | 85.6051
2.8178 | 171.3775 | 59.0549 | 117.0709 | 5.8104 | 145.6339 | 85.6888
2.8185 | 171.4727 | 58.9853 | 117.1723 | 5.8123 | 145.751 | 85.7363
2.8194 | 171.2777 | 58.7253 | 117.3673 | 5.8036 | 145.9136 | 85.6389
2.8202 | 171.0345 | 58.9747 | 117.0368 | 5.7932 | 145.5426 | 85.5173
2.8211 | 171.057 | 59.23 | 116.789 | 5.7922 | 145.2985 | 85.5285
2.8219 | 171.5383 | 59.0002 | 117.1792 | 5.8076 | 145.7689 | 85.7691
2.8228 | 171.5607 | 58.6572 | 117.5297 | 5.8066 | 146.1232 | 85.7804
2.8236 | 171.2452 | 58.8953 | 117.1864 | 5.7938 | 145.7273 | 85.6226
2.8244 | 171.4608 | 58.817 | 117.3366 | 5.7997 | 145.9134 | 85.7304
2.8253 | 171.2659 | 59.0486 | 117.04 | 5.791 | 145.5843 | 85.6329
2.8261 | 171.6023 | 59.2055 | 116.9953 | 5.8013 | 145.5957 | 85.8012
2.8269 | 171.2868 | 59.4608 | 116.6348 | 5.7885 | 145.1826 | 85.6434
2.8277 | 171.6231 | 59.1411 | 117.0666 | 5.7986 | 145.6705 | 85.8116
2.8285 | 171.8871 | 58.9146 | 117.3811 | 5.8064 | 146.029 | 85.9436
2.8295 | 171.6438 | 58.9833 | 117.2313 | 5.7958 | 145.8386 | 85.8219
2.8303 | 171.2559 | 58.9343 | 117.151 | 5.7805 | 145.6936 | 85.6279
2.8311 | 171.7853 | 58.8538 | 117.408 | 5.7974 | 146.0389 | 85.8927
2.8319 | 171.663 | 59.0446 | 117.1764 | 5.7915 | 145.7869 | 85.8315
2.8328 | 171.3956 | 59.0322 | 117.0997 | 5.7801 | 145.6656 | 85.6978
2.8336 | 171.7804 | 59.2279 | 117.0322 | 5.7923 | 145.6623 | 85.8902
2.8344 | 171.5855 | 58.8444 | 117.3508 | 5.7836 | 145.9484 | 85.7928
2.8353 | 171.6321 | 59.0165 | 117.1942 | 5.7835 | 145.7995 | 85.816
2.8361 | 171.8236 | 58.6996 | 117.5749 | 5.7886 | 146.2122 | 85.9118
2.8369 | 171.8944 | 58.9258 | 117.3723 | 5.7895 | 146.0214 | 85.9472
2.8377 | 171.603 | 59.064 | 117.137 | 5.7775 | 145.7375 | 85.8015
2.8386 | 171.8668 | 59.1698 | 117.1191 | 5.785 | 145.7636 | 85.9334
2.8394 | 171.3099 | 59.0701 | 117.0332 | 5.7638 | 145.5849 | 85.655
2.8403 | 171.8393 | 59.2318 | 117.048 | 5.7807 | 145.6879 | 85.9197
2.8411 | 171.4998 | 58.9575 | 117.2091 | 5.7671 | 145.7924 | 85.7499
2.8419 | 171.9567 | 58.8366 | 117.4823 | 5.7814 | 146.1418 | 85.9784
2.8428 | 171.9791 | 59.2433 | 117.0831 | 5.7805 | 145.7463 | 85.9896
2.8436 | 171.5671 | 59.2726 | 116.9164 | 5.7644 | 145.511 | 85.7836
2.8444 | 171.6861 | 58.9938 | 117.2349 | 5.7668 | 145.8492 | 85.843
2.8452 | 172.457 | 59.0704 | 117.4153 | 5.7923 | 146.1581 | 86.2285
2.8461 | 172.1173 | 59.2115 | 117.1609 | 5.7786 | 145.8471 | 86.0586
2.847 | 171.8741 | 58.8466 | 117.4448 | 5.7683 | 146.0905 | 85.9371
2.8478 | 171.9208 | 59.0377 | 117.2692 | 5.7683 | 145.9227 | 85.9604
2.8485 | 171.8709 | 58.9736 | 117.3167 | 5.765 | 145.9619 | 85.9355
2.8494 | 171.8692 | 58.9376 | 117.3521 | 5.7632 | 145.997 | 85.9346
2.8503 | 171.9157 | 59.1368 | 117.1684 | 5.763 | 145.8211 | 85.9579
2.8511 | 171.9865 | 58.8998 | 117.429 | 5.7639 | 146.0935 | 85.9933
2.8519 | 171.6227 | 58.9672 | 117.2404 | 5.7494 | 145.8442 | 85.8114
2.8527 | 171.9591 | 58.9409 | 117.3788 | 5.7596 | 146.0386 | 85.9795
2.8535 | 172.0057 | 58.8235 | 117.5117 | 5.7597 | 146.1794 | 86.0029
2.8544 | 172.0039 | 58.7782 | 117.5564 | 5.7577 | 146.2237 | 86.0019
2.8553 | 172.0987 | 59.3188 | 117.0474 | 5.7593 | 145.7305 | 86.0493
2.8561 | 172.0247 | 58.9954 | 117.3462 | 5.7551 | 146.0169 | 86.0123
2.8569 | 172.2162 | 59.0449 | 117.3605 | 5.7602 | 146.0632 | 86.1081
2.8577 | 172.649 | 59.1695 | 117.3802 | 5.7738 | 146.155 | 86.3245
2.8586 | 172.0197 | 59.1475 | 117.1924 | 5.75 | 145.8624 | 86.0099
2.8594 | 171.9938 | 59.1245 | 117.2068 | 5.7473 | 145.8724 | 85.9969
2.8603 | 172.1852 | 58.8397 | 117.5554 | 5.7523 | 146.2529 | 86.0926
2.8611 | 172.2077 | 58.9249 | 117.4777 | 5.7515 | 146.179 | 86.1039
2.8619 | 172.3992 | 59.0298 | 117.4366 | 5.7566 | 146.1698 | 86.1996
2.8627 | 171.9389 | 59.1707 | 117.1423 | 5.7388 | 145.7987 | 85.9694
2.8636 | 171.9854 | 58.7704 | 117.5581 | 5.7387 | 146.2223 | 85.9927
2.8645 | 172.3698 | 58.9802 | 117.4764 | 5.7504 | 146.2047 | 86.1849
2.8652 | 172.1993 | 58.9442 | 117.4556 | 5.7428 | 146.1554 | 86.0996
2.866 | 172.246 | 59.0077 | 117.4076 | 5.7429 | 146.1153 | 86.123
2.867 | 172.7026 | 59.2306 | 117.3369 | 5.7569 | 146.1207 | 86.3513
2.8678 | 172.508 | 58.8206 | 117.6821 | 5.7485 | 146.4334 | 86.254
2.8686 | 172.3133 | 58.7014 | 117.7364 | 5.7402 | 146.4552 | 86.1566
2.8694 | 172.5046 | 58.6784 | 117.8231 | 5.7451 | 146.5739 | 86.2523
2.8702 | 172.2134 | 58.8021 | 117.6024 | 5.7334 | 146.3046 | 86.1067
2.8712 | 172.2356 | 59.1371 | 117.2748 | 5.7323 | 145.9807 | 86.1178
2.8719 | 172.8857 | 58.9515 | 117.6771 | 5.7533 | 146.4913 | 86.4428
2.8727 | 172.2807 | 58.8469 | 117.58 | 5.7307 | 146.2934 | 86.1403
2.8735 | 172.6652 | 58.7458 | 117.8093 | 5.7425 | 146.5868 | 86.3326
2.8744 | 172.8324 | 58.53 | 118.0808 | 5.7466 | 146.8862 | 86.4162
2.8752 | 172.8067 | 59.0353 | 117.5669 | 5.7441 | 146.368 | 86.4033
2.8761 | 172.636 | 58.9442 | 117.6011 | 5.7364 | 146.3738 | 86.318
2.8769 | 172.3205 | 58.9306 | 117.5096 | 5.7237 | 146.2297 | 86.1603
2.8777 | 172.5361 | 58.7283 | 117.7837 | 5.7297 | 146.5398 | 86.2681
2.8786 | 173.186 | 58.8278 | 117.9009 | 5.7505 | 146.7652 | 86.593
2.8794 | 173.1119 | 58.5336 | 118.1704 | 5.7464 | 147.0224 | 86.556
2.8802 | 172.531 | 58.7782 | 117.7321 | 5.7245 | 146.4873 | 86.2655
2.8811 | 172.7223 | 58.7713 | 117.8028 | 5.7294 | 146.5899 | 86.3612
2.8819 | 172.8896 | 58.517 | 118.1129 | 5.7336 | 146.9278 | 86.4448
2.8827 | 172.3087 | 58.6192 | 117.817 | 5.7118 | 146.5352 | 86.1544
2.8835 | 173.2 | 58.8829 | 117.8504 | 5.7411 | 146.7171 | 86.6
2.8844 | 173.3189 | 58.6778 | 118.0952 | 5.7435 | 146.9816 | 86.6594
2.8853 | 172.9552 | 58.5145 | 118.1372 | 5.7292 | 146.9631 | 86.4776
2.8861 | 173.1707 | 58.914 | 117.8096 | 5.7351 | 146.6714 | 86.5854
2.8869 | 173.4344 | 58.6418 | 118.1697 | 5.7425 | 147.0754 | 86.7172
2.8877 | 173.2639 | 59.0857 | 117.6689 | 5.735 | 146.5463 | 86.632
2.8887 | 173.2861 | 58.7095 | 118.0525 | 5.7339 | 146.9336 | 86.6431
2.8894 | 172.6332 | 58.8838 | 117.6606 | 5.7099 | 146.4328 | 86.3166
2.8902 | 172.7279 | 58.5702 | 118.0058 | 5.7115 | 146.7938 | 86.364
2.891 | 173.3054 | 58.4453 | 118.3232 | 5.7299 | 147.2074 | 86.6527
2.8919 | 173.3519 | 58.4852 | 118.2988 | 5.7298 | 147.1908 | 86.676
2.8928 | 173.3502 | 58.3243 | 118.4591 | 5.728 | 147.3508 | 86.6751
2.8936 | 173.1555 | 58.7162 | 118.0023 | 5.7197 | 146.8616 | 86.5778
2.8944 | 173.4433 | 58.2702 | 118.5442 | 5.7279 | 147.4515 | 86.7217
2.8952 | 173.2969 | 58.5269 | 118.2387 | 5.7213 | 147.1216 | 86.6485
2.896 | 173.3919 | 58.4891 | 118.3082 | 5.723 | 147.2068 | 86.6959
2.8969 | 173.3417 | 58.6842 | 118.0964 | 5.7194 | 146.9866 | 86.6708
2.8977 | 173.1471 | 58.4296 | 118.2861 | 5.7112 | 147.1439 | 86.5735
2.8986 | 173.5314 | 58.6974 | 118.1464 | 5.7227 | 147.0683 | 86.7657
2.8994 | 173.3126 | 58.6407 | 118.1302 | 5.7136 | 147.0156 | 86.6563
2.9002 | 173.335 | 58.2995 | 118.4788 | 5.7127 | 147.368 | 86.6675
2.9011 | 173.4056 | 58.4616 | 118.3403 | 5.7134 | 147.2412 | 86.7028
2.9019 | 173.404 | 58.2206 | 118.5807 | 5.7118 | 147.4814 | 86.702
2.9028 | 173.354 | 58.4526 | 118.3321 | 5.7084 | 147.2244 | 86.677
2.9036 | 173.28 | 58.292 | 118.468 | 5.7043 | 147.348 | 86.64
2.9044 | 173.6403 | 58.2324 | 118.6477 | 5.7151 | 147.5877 | 86.8201
2.9052 | 174.0245 | 58.0262 | 118.982 | 5.7266 | 147.9861 | 87.0123
2.9061 | 173.6609 | 58.2025 | 118.6845 | 5.7124 | 147.6279 | 86.8304
2.9069 | 173.3696 | 58.3452 | 118.4447 | 5.7007 | 147.3396 | 86.6848
2.9077 | 173.537 | 58.2524 | 118.5933 | 5.705 | 147.5161 | 86.7685
2.9085 | 173.5594 | 58.4553 | 118.3978 | 5.7041 | 147.3244 | 86.7797
2.9095 | 174.0641 | 58.647 | 118.3744 | 5.7196 | 147.3851 | 87.0321
2.9103 | 173.3387 | 58.2768 | 118.5028 | 5.6932 | 147.3926 | 86.6694
2.9111 | 174.0607 | 58.5197 | 118.5005 | 5.7163 | 147.5107 | 87.0304
2.9118 | 174.0351 | 58.1735 | 118.8382 | 5.714 | 147.8441 | 87.0176
2.9127 | 173.382 | 58.389 | 118.405 | 5.6899 | 147.302 | 86.691
2.9136 | 173.8145 | 58.2551 | 118.6831 | 5.703 | 147.6521 | 86.9072
2.9144 | 173.7405 | 58.5049 | 118.4086 | 5.6989 | 147.3654 | 86.8703
2.9153 | 173.8833 | 58.4202 | 118.5409 | 5.702 | 147.5215 | 86.9417
2.9161 | 173.8576 | 58.2771 | 118.6754 | 5.6996 | 147.6517 | 86.9288
2.9169 | 173.3976 | 58.3727 | 118.4265 | 5.6822 | 147.3261 | 86.6988
2.9178 | 173.6852 | 58.4057 | 118.4894 | 5.6903 | 147.4369 | 86.8426
2.9185 | 174.0456 | 58.4504 | 118.5648 | 5.7012 | 147.5724 | 87.0228
2.9194 | 173.8509 | 58.0047 | 118.9456 | 5.6929 | 147.9207 | 86.9254
2.9202 | 173.7286 | 58.3207 | 118.5888 | 5.6871 | 147.5436 | 86.8643
2.9211 | 174.0163 | 57.7943 | 119.2111 | 5.6953 | 148.2139 | 87.0082
2.9219 | 173.9906 | 58.106 | 118.8909 | 5.6929 | 147.8893 | 86.9953
2.9227 | 174.3989 | 57.9569 | 119.1761 | 5.7052 | 148.2426 | 87.1995
2.9235 | 173.9872 | 58.2306 | 118.7651 | 5.6895 | 147.763 | 86.9936
2.9244 | 173.8166 | 57.963 | 118.9759 | 5.682 | 147.9453 | 86.9083
2.9252 | 173.815 | 57.9775 | 118.9608 | 5.6804 | 147.93 | 86.9075
2.926 | 173.8132 | 57.8127 | 119.125 | 5.6787 | 148.0939 | 86.9066
2.9269 | 174.3662 | 58.0308 | 119.0913 | 5.6959 | 148.1523 | 87.1831
2.9277 | 174.3887 | 58.0214 | 119.1082 | 5.6951 | 148.173 | 87.1944
2.9286 | 174.1458 | 57.8344 | 119.2142 | 5.6852 | 148.2385 | 87.0729
2.9293 | 174.1442 | 57.6563 | 119.3918 | 5.6836 | 148.4158 | 87.0721
2.9302 | 174.1665 | 58.0851 | 118.9704 | 5.6826 | 147.9982 | 87.0833
2.9311 | 174.0922 | 57.852 | 119.1787 | 5.6783 | 148.1941 | 87.0461
2.9319 | 174.2595 | 58.0663 | 119.0202 | 5.6825 | 148.0634 | 87.1297
2.9327 | 173.5343 | 58.0634 | 118.7814 | 5.6562 | 147.7037 | 86.7671
2.9336 | 174.2078 | 57.9681 | 119.1012 | 5.6775 | 148.1358 | 87.1039
2.9343 | 173.8205 | 58.0443 | 118.8959 | 5.6629 | 147.8659 | 86.9102
2.9353 | 174.349 | 57.9152 | 119.2011 | 5.679 | 148.2593 | 87.1745
2.9361 | 174.5645 | 57.8892 | 119.299 | 5.6848 | 148.393 | 87.2822
2.9368 | 174.4424 | 57.8353 | 119.3122 | 5.6792 | 148.3859 | 87.2212
2.9377 | 174.3442 | 57.6022 | 119.5125 | 5.6742 | 148.5699 | 87.1721
2.9385 | 174.5837 | 57.9276 | 119.267 | 5.6808 | 148.3643 | 87.2919
2.9394 | 174.2683 | 57.8886 | 119.2008 | 5.6683 | 148.2455 | 87.1341
2.9402 | 174.532 | 57.8692 | 119.3081 | 5.6757 | 148.3968 | 87.266
2.9411 | 174.482 | 57.7078 | 119.4529 | 5.6724 | 148.5332 | 87.241
2.9419 | 174.2151 | 57.7646 | 119.3071 | 5.6618 | 148.3429 | 87.1075
2.9427 | 174.7681 | 57.8919 | 119.3641 | 5.679 | 148.4922 | 87.3841
2.9436 | 174.2115 | 57.9869 | 119.0836 | 5.6583 | 148.1189 | 87.1058
2.9444 | 174.6922 | 57.979 | 119.2517 | 5.6731 | 148.3671 | 87.3461
2.9452 | 174.2565 | 58.0784 | 119.0071 | 5.6568 | 148.0499 | 87.1283
2.9461 | 174.4477 | 57.92 | 119.2292 | 5.6616 | 148.3038 | 87.2238
2.9469 | 174.3977 | 57.8405 | 119.2921 | 5.6583 | 148.3583 | 87.1988
2.9478 | 174.2753 | 57.9496 | 119.1422 | 5.6525 | 148.1881 | 87.1377
2.9486 | 174.6837 | 57.9914 | 119.2365 | 5.6648 | 148.3504 | 87.3418
2.9494 | 174.9472 | 57.7607 | 119.555 | 5.6721 | 148.7129 | 87.4736
2.9502 | 174.5599 | 57.9578 | 119.2288 | 5.6576 | 148.3221 | 87.2799
2.951 | 174.0758 | 57.7217 | 119.3036 | 5.6395 | 148.3162 | 87.0379
2.9519 | 174.5322 | 58.1359 | 119.0415 | 5.6533 | 148.1302 | 87.2661
2.9527 | 174.9163 | 57.8045 | 119.5009 | 5.6647 | 148.6536 | 87.4581
2.9535 | 174.7941 | 57.8738 | 119.3909 | 5.659 | 148.5232 | 87.397
2.9544 | 174.5029 | 57.6454 | 119.5222 | 5.6475 | 148.6061 | 87.2515
2.9552 | 174.4531 | 57.8783 | 119.2727 | 5.6443 | 148.3482 | 87.2265
2.9561 | 174.7405 | 57.6621 | 119.5847 | 5.6522 | 148.7082 | 87.3703
2.9569 | 174.9559 | 57.517 | 119.8016 | 5.658 | 148.961 | 87.478
2.9578 | 174.9783 | 57.3911 | 119.935 | 5.6571 | 149.098 | 87.4891
2.9585 | 174.9527 | 57.6234 | 119.6942 | 5.6549 | 148.8529 | 87.4763
2.9594 | 174.7098 | 57.1973 | 120.0393 | 5.645 | 149.1576 | 87.3549
2.9602 | 174.2741 | 57.3655 | 119.7259 | 5.6288 | 148.7716 | 87.1371
2.9611 | 174.8509 | 57.3836 | 119.9 | 5.6465 | 149.0419 | 87.4255
2.9619 | 175.0181 | 57.1907 | 120.1487 | 5.6506 | 149.3183 | 87.509
2.9627 | 175.0647 | 57.5079 | 119.847 | 5.6507 | 149.0244 | 87.5323
2.9635 | 174.8702 | 57.1668 | 120.1233 | 5.6426 | 149.2683 | 87.4351
2.9643 | 174.8684 | 57.2424 | 120.0471 | 5.6409 | 149.1918 | 87.4342
2.9653 | 175.4451 | 57.1598 | 120.3219 | 5.6586 | 149.5628 | 87.7226
2.9661 | 175.5641 | 57.1653 | 120.3561 | 5.6611 | 149.6167 | 87.782
2.9669 | 175.032 | 57.0981 | 120.2459 | 5.6416 | 149.4179 | 87.516
2.9677 | 174.6445 | 57.1281 | 120.0867 | 5.6269 | 149.1941 | 87.3222
2.9685 | 174.9563 | 57.0359 | 120.2829 | 5.6359 | 149.4422 | 87.4781
2.9694 | 175.4367 | 57.09 | 120.3889 | 5.6505 | 149.6284 | 87.7184
2.9702 | 175.2903 | 57.2651 | 120.165 | 5.6439 | 149.38 | 87.6451
2.971 | 174.7582 | 57.4108 | 119.8419 | 5.6245 | 148.9683 | 87.3791
2.9718 | 175.4317 | 57.0643 | 120.4129 | 5.6456 | 149.6515 | 87.7158
2.9727 | 174.9236 | 57.1523 | 120.1556 | 5.6269 | 149.3095 | 87.4618
2.9736 | 174.8495 | 57.2222 | 120.061 | 5.6228 | 149.2026 | 87.4248
2.9744 | 175.3781 | 57.0812 | 120.3782 | 5.6389 | 149.6079 | 87.6891
2.9752 | 175.3765 | 57.5524 | 119.9064 | 5.6373 | 149.1359 | 87.6883
2.976 | 175.3749 | 57.1686 | 120.2897 | 5.6358 | 149.5188 | 87.6874
2.9769 | 175.2767 | 57.4362 | 119.9894 | 5.6309 | 149.2021 | 87.6383
2.9777 | 175.0579 | 57.556 | 119.7966 | 5.6219 | 148.973 | 87.529
2.9785 | 174.9358 | 57.3763 | 119.9356 | 5.6163 | 149.0916 | 87.4679
2.9794 | 175.0304 | 57.1955 | 120.148 | 5.6178 | 149.3197 | 87.5152
2.9802 | 175.5833 | 57.4441 | 120.0837 | 5.6349 | 149.3475 | 87.7916
2.981 | 175.1958 | 57.3416 | 120.057 | 5.6203 | 149.2563 | 87.5979
2.9819 | 175.6279 | 57.3636 | 120.179 | 5.6331 | 149.4504 | 87.814
2.9827 | 175.6263 | 57.5161 | 120.026 | 5.6316 | 149.297 | 87.8131
2.9836 | 175.4076 | 57.4631 | 120.0061 | 5.6226 | 149.2407 | 87.7038
2.9844 | 175.5022 | 57.4967 | 120.004 | 5.6241 | 149.2544 | 87.7511
2.9852 | 174.9702 | 57.5496 | 119.7738 | 5.6048 | 148.9355 | 87.4851
2.9861 | 175.2818 | 57.5427 | 119.8846 | 5.6136 | 149.0982 | 87.6409
2.9869 | 175.2802 | 57.3301 | 120.0966 | 5.6121 | 149.31 | 87.6401
2.9877 | 175.5196 | 57.2829 | 120.2236 | 5.6186 | 149.4769 | 87.7598
2.9885 | 175.1563 | 57.3546 | 120.0308 | 5.6048 | 149.2235 | 87.5781
2.9893 | 175.3716 | 57.2067 | 120.2505 | 5.6106 | 149.4791 | 87.6858
2.9903 | 175.2733 | 57.018 | 120.4064 | 5.6055 | 149.6186 | 87.6366
2.9911 | 175.8984 | 57.3316 | 120.3012 | 5.6249 | 149.6176 | 87.9492
2.9919 | 175.4146 | 57.1931 | 120.2784 | 5.6073 | 149.5142 | 87.7073
2.9927 | 175.9191 | 56.985 | 120.6547 | 5.6225 | 149.9745 | 87.9595
2.9936 | 175.5557 | 57.2372 | 120.2814 | 5.6088 | 149.5407 | 87.7779
2.9944 | 175.4334 | 57.0156 | 120.4622 | 5.6031 | 149.7011 | 87.7167
2.9952 | 175.6487 | 57.2699 | 120.2797 | 5.6088 | 149.5545 | 87.8244
2.996 | 175.8158 | 57.2142 | 120.3911 | 5.6129 | 149.6937 | 87.9079
2.9968 | 175.9347 | 56.8427 | 120.8022 | 5.6153 | 150.1246 | 87.9673
2.9977 | 175.6437 | 57.0035 | 120.5444 | 5.604 | 149.8183 | 87.8218
2.9985 | 175.5455 | 57.1786 | 120.3366 | 5.5991 | 149.5941 | 87.7727
2.9994 | 175.7124 | 57.0192 | 120.5516 | 5.6031 | 149.837 | 87.8562
3.0002 | 176 | 57.3008 | 120.3659 | 5.6112 | 149.6992 | 88
3.0011 | 175.5403 | 57.1889 | 120.3245 | 5.5942 | 149.5813 | 87.7702
3.0019 | 175.7556 | 57.3068 | 120.2784 | 5.5999 | 149.571 | 87.8778
3.0027 | 175.5369 | 57.0313 | 120.481 | 5.591 | 149.7371 | 87.7684
3.0036 | 175.5833 | 57.2303 | 120.2975 | 5.591 | 149.5614 | 87.7917
3.0044 | 175.5335 | 56.9406 | 120.5706 | 5.5878 | 149.8261 | 87.7667
3.0052 | 175.9414 | 57.1274 | 120.5197 | 5.5998 | 149.8433 | 87.9707
3.006 | 175.9157 | 57.1277 | 120.5109 | 5.5975 | 149.8301 | 87.9578
3.0068 | 175.7454 | 57.3237 | 120.2581 | 5.5903 | 149.549 | 87.8727
3.0077 | 175.9846 | 56.937 | 120.7245 | 5.5967 | 150.0553 | 87.9923
3.0086 | 175.8864 | 57.041 | 120.5878 | 5.5918 | 149.9022 | 87.9432
3.0094 | 175.9812 | 57.1247 | 120.5357 | 5.5935 | 149.8659 | 87.9906
3.0102 | 176.1722 | 57.0978 | 120.6263 | 5.5982 | 149.9883 | 88.0861
3.011 | 176.1465 | 57.4495 | 120.266 | 5.5959 | 149.6237 | 88.0732
3.0119 | 175.9278 | 57.0975 | 120.5451 | 5.587 | 149.8664 | 87.9639
3.0127 | 175.685 | 57.3685 | 120.1932 | 5.5774 | 149.474 | 87.8425
3.0135 | 176.0208 | 57.0507 | 120.6229 | 5.5871 | 149.9597 | 88.0104
3.0144 | 175.7057 | 57.1492 | 120.4194 | 5.575 | 149.7036 | 87.8528
3.0152 | 176.186 | 57.1622 | 120.5665 | 5.5895 | 149.9308 | 88.093
3.0161 | 176.2082 | 57.1193 | 120.6168 | 5.5885 | 149.9848 | 88.1041
3.0169 | 175.9415 | 56.934 | 120.7132 | 5.5782 | 150.0367 | 87.9707
3.0177 | 176.1085 | 56.9297 | 120.7731 | 5.5822 | 150.1246 | 88.0543
3.0185 | 176.1069 | 57.3615 | 120.3408 | 5.5807 | 149.692 | 88.0535
3.0194 | 176.3702 | 57.0703 | 120.7198 | 5.5878 | 150.1148 | 88.1851
3.0202 | 176.8504 | 56.92 | 121.0301 | 5.6021 | 150.5052 | 88.4252
3.021 | 176.1017 | 57.0812 | 120.6194 | 5.5759 | 149.9696 | 88.0508
3.0219 | 176.2927 | 56.8538 | 120.9104 | 5.5806 | 150.2925 | 88.1463
3.0227 | 176.0019 | 56.8632 | 120.8041 | 5.5695 | 150.1377 | 88.0009
3.0235 | 176.0965 | 56.9866 | 120.7122 | 5.5711 | 150.0616 | 88.0482
3.0244 | 176.408 | 57.0056 | 120.7971 | 5.5798 | 150.1984 | 88.204
3.0252 | 176.7919 | 56.7365 | 121.1941 | 5.591 | 150.6594 | 88.3959
3.0261 | 176.4286 | 56.7597 | 121.0498 | 5.5774 | 150.4546 | 88.2143
3.0269 | 176.5716 | 56.8187 | 121.0385 | 5.5807 | 150.4671 | 88.2858
3.0277 | 176.3288 | 56.9222 | 120.8541 | 5.5711 | 150.2422 | 88.1644
3.0286 | 176.4475 | 56.9787 | 120.8371 | 5.5734 | 150.2451 | 88.2238
3.0294 | 176.8554 | 56.8259 | 121.1259 | 5.5853 | 150.6018 | 88.4277
3.0302 | 176.5887 | 56.871 | 120.9919 | 5.575 | 150.4233 | 88.2943
3.031 | 176.6352 | 56.6555 | 121.2229 | 5.5751 | 150.6621 | 88.3176
3.0318 | 176.5372 | 56.6361 | 121.2096 | 5.5704 | 150.6325 | 88.2686
3.0328 | 176.3184 | 56.5293 | 121.2435 | 5.5615 | 150.6299 | 88.1592
3.0335 | 176.4132 | 56.7728 | 121.0316 | 5.5631 | 150.4338 | 88.2066
3.0343 | 176.2188 | 56.6627 | 121.0769 | 5.5553 | 150.4467 | 88.1094
3.0352 | 176.0001 | 56.705 | 120.9617 | 5.5465 | 150.2951 | 88.0001
3.0361 | 176.3598 | 56.7827 | 121.0039 | 5.5567 | 150.3972 | 88.1799
3.0369 | 176.5507 | 56.552 | 121.2982 | 5.5615 | 150.7234 | 88.2754
3.0377 | 176.7177 | 56.9004 | 121.0055 | 5.5655 | 150.4585 | 88.3589
3.0385 | 176.6438 | 56.5372 | 121.3441 | 5.5616 | 150.7847 | 88.3219
3.0393 | 176.594 | 56.7797 | 121.085 | 5.5585 | 150.5173 | 88.297
3.0402 | 176.4957 | 56.7316 | 121.1003 | 5.5536 | 150.5162 | 88.2478
3.0411 | 176.6866 | 56.7141 | 121.1814 | 5.5583 | 150.6292 | 88.3433
3.0419 | 176.5645 | 56.5442 | 121.3106 | 5.5528 | 150.7381 | 88.2823
3.0428 | 176.635 | 56.5641 | 121.3142 | 5.5536 | 150.7534 | 88.3175
3.0436 | 176.9466 | 56.4692 | 121.513 | 5.5624 | 151.0041 | 88.4733
3.0444 | 177.0172 | 56.6657 | 121.34 | 5.5632 | 150.8429 | 88.5086
3.0452 | 176.6781 | 56.7447 | 121.148 | 5.5505 | 150.5944 | 88.3391
3.0461 | 176.7245 | 56.709 | 121.1992 | 5.5505 | 150.6533 | 88.3623
3.0469 | 176.6023 | 56.6388 | 121.2286 | 5.5449 | 150.6623 | 88.3011
3.0477 | 176.5767 | 56.6279 | 121.231 | 5.5427 | 150.6605 | 88.2884
3.0485 | 176.1895 | 56.5705 | 121.1593 | 5.5284 | 150.5242 | 88.0947
3.0493 | 176.8865 | 56.7806 | 121.1816 | 5.5499 | 150.6626 | 88.4432
3.0502 | 177.3183 | 56.3198 | 121.7863 | 5.5625 | 151.3393 | 88.6591
3.051 | 176.9792 | 56.9128 | 121.0803 | 5.5498 | 150.5768 | 88.4896
3.0518 | 177.0981 | 56.9291 | 121.1036 | 5.5522 | 150.6199 | 88.549
3.0526 | 176.9037 | 56.7913 | 121.1766 | 5.5444 | 150.6605 | 88.4518
3.0535 | 177.0946 | 57.0083 | 121.0232 | 5.5491 | 150.539 | 88.5473
3.0544 | 176.8036 | 56.6249 | 121.3096 | 5.5379 | 150.7769 | 88.4018
3.0552 | 176.7779 | 56.5905 | 121.3355 | 5.5356 | 150.7984 | 88.3889
3.0561 | 177.0411 | 56.6657 | 121.348 | 5.5426 | 150.8548 | 88.5205
3.0569 | 176.654 | 56.3845 | 121.5002 | 5.5285 | 150.9425 | 88.327
3.0577 | 176.8451 | 56.5261 | 121.4223 | 5.5334 | 150.8964 | 88.4225
3.0586 | 176.819 | 56.4066 | 121.5331 | 5.5308 | 151.0029 | 88.4095
3.0593 | 177.0103 | 56.3951 | 121.6083 | 5.5358 | 151.11 | 88.5051
3.0603 | 177.2251 | 56.1054 | 121.9696 | 5.5411 | 151.5072 | 88.6126
3.0611 | 176.7176 | 55.9536 | 121.9523 | 5.5231 | 151.4052 | 88.3588
3.0618 | 176.9569 | 56.1849 | 121.8007 | 5.5295 | 151.2935 | 88.4784
3.0627 | 176.8587 | 56.1317 | 121.8212 | 5.5247 | 151.2977 | 88.4294
3.0636 | 176.8569 | 56.3135 | 121.6388 | 5.5231 | 151.115 | 88.4285
3.0644 | 177.0721 | 56.682 | 121.342 | 5.5287 | 150.854 | 88.536
3.0652 | 176.8777 | 56.402 | 121.5572 | 5.5209 | 151.0369 | 88.4389
3.066 | 177.1891 | 56.516 | 121.547 | 5.5295 | 151.0785 | 88.5945
3.0669 | 176.9223 | 56.5143 | 121.4598 | 5.5192 | 150.9469 | 88.4612
3.0677 | 176.9929 | 56.5856 | 121.412 | 5.5201 | 150.9109 | 88.4965
3.0685 | 177.2562 | 56.5478 | 121.5376 | 5.5273 | 151.0803 | 88.6281
3.0693 | 177.2304 | 56.435 | 121.6418 | 5.5249 | 151.1802 | 88.6152
3.0702 | 177.349 | 56.5439 | 121.5724 | 5.5272 | 151.1306 | 88.6745
3.0711 | 176.7932 | 56.5327 | 121.3984 | 5.5075 | 150.8639 | 88.3966
3.0719 | 177.6344 | 56.7712 | 121.4403 | 5.5334 | 151.046 | 88.8172
3.0727 | 177.3437 | 56.4931 | 121.6215 | 5.5225 | 151.1788 | 88.6719
3.0736 | 177.4865 | 56.7631 | 121.3991 | 5.5256 | 150.9801 | 88.7432
3.0744 | 177.3644 | 56.6642 | 121.4573 | 5.5202 | 151.018 | 88.6822
3.0752 | 177.3144 | 56.6234 | 121.4814 | 5.517 | 151.0338 | 88.6572
3.076 | 177.674 | 56.78 | 121.4447 | 5.5273 | 151.057 | 88.837
3.0769 | 177.2387 | 56.8774 | 121.2022 | 5.5116 | 150.742 | 88.6194
3.0777 | 177.6465 | 56.8311 | 121.3844 | 5.5234 | 150.9922 | 88.8233
3.0785 | 177.2836 | 56.4208 | 121.6737 | 5.5102 | 151.221 | 88.6418
3.0794 | 177.4743 | 56.6494 | 121.5087 | 5.5147 | 151.0878 | 88.7372
3.0802 | 177.2559 | 56.6264 | 121.4589 | 5.5062 | 151.0016 | 88.628
3.081 | 177.182 | 56.608 | 121.4527 | 5.5024 | 150.983 | 88.591
3.0819 | 177.2766 | 56.579 | 121.5132 | 5.5039 | 151.0593 | 88.6383
3.0827 | 177.4917 | 56.7537 | 121.4102 | 5.5095 | 150.9921 | 88.7458
3.0836 | 177.7305 | 56.6104 | 121.6331 | 5.5155 | 151.2549 | 88.8653
3.0844 | 177.5844 | 56.9977 | 121.1971 | 5.5094 | 150.7945 | 88.7922
3.0852 | 177.3901 | 56.6906 | 121.4394 | 5.5017 | 151.0045 | 88.6951
3.086 | 177.4606 | 56.7129 | 121.4406 | 5.5024 | 151.0174 | 88.7303
3.0868 | 177.7479 | 56.481 | 121.7683 | 5.5103 | 151.3929 | 88.8739
3.0878 | 177.5051 | 56.7072 | 121.4612 | 5.5008 | 151.0454 | 88.7526
3.0886 | 178.2018 | 56.94 | 121.4606 | 5.5219 | 151.1609 | 89.1009
3.0894 | 177.7667 | 56.738 | 121.5176 | 5.5064 | 151.1454 | 88.8834
3.0902 | 177.5241 | 56.986 | 121.1887 | 5.497 | 150.7761 | 88.7621
3.091 | 177.691 | 57.1979 | 121.0324 | 5.501 | 150.6476 | 88.8455
3.092 | 177.6891 | 56.7615 | 121.4682 | 5.4993 | 151.083 | 88.8445
3.0927 | 177.1097 | 56.9968 | 121.0398 | 5.4793 | 150.558 | 88.5548
3.0935 | 177.5895 | 56.8789 | 121.3176 | 5.4933 | 150.9158 | 88.7947
3.0944 | 177.5154 | 56.6542 | 121.5176 | 5.4893 | 151.1035 | 88.7577
3.0952 | 178.1158 | 57.0353 | 121.3366 | 5.5073 | 151.0226 | 89.0579
3.0961 | 177.7767 | 56.6648 | 121.5941 | 5.4947 | 151.2236 | 88.8884
3.0969 | 177.2694 | 56.7488 | 121.341 | 5.4769 | 150.8859 | 88.6347
3.0977 | 178.1346 | 56.6204 | 121.7578 | 5.5035 | 151.4469 | 89.0673
3.0986 | 177.6271 | 56.6358 | 121.5732 | 5.4855 | 151.1778 | 88.8136
3.0993 | 177.4571 | 56.5575 | 121.5949 | 5.4788 | 151.171 | 88.7285
3.1002 | 178.0091 | 56.6285 | 121.7079 | 5.4951 | 151.376 | 89.0045
3.1011 | 177.67 | 56.4053 | 121.818 | 5.4825 | 151.4297 | 88.835
3.1019 | 177.8129 | 56.6984 | 121.5726 | 5.4857 | 151.208 | 88.9064
3.1027 | 177.6186 | 56.6793 | 121.5269 | 5.478 | 151.13 | 88.8093
3.1035 | 178.1465 | 56.7319 | 121.6503 | 5.4935 | 151.3413 | 89.0732
3.1043 | 178.0967 | 56.6766 | 121.689 | 5.4905 | 151.3717 | 89.0483
3.1052 | 177.9263 | 56.5889 | 121.7199 | 5.4835 | 151.3743 | 88.9632
3.1061 | 177.8282 | 56.4444 | 121.8317 | 5.4788 | 151.4697 | 88.9141
3.1069 | 178.0914 | 56.4792 | 121.8846 | 5.4859 | 151.5665 | 89.0457
3.1077 | 177.6563 | 56.5717 | 121.6471 | 5.4703 | 151.2564 | 88.8281
3.1085 | 178.2083 | 56.4075 | 121.9953 | 5.4867 | 151.6967 | 89.1042
3.1095 | 177.9897 | 56.7267 | 121.6032 | 5.478 | 151.2682 | 88.9949
3.1102 | 177.4825 | 56.565 | 121.5958 | 5.4603 | 151.1762 | 88.7412
3.111 | 177.866 | 56.3328 | 121.9559 | 5.4713 | 151.6002 | 88.933
3.1118 | 177.744 | 56.676 | 121.572 | 5.4659 | 151.196 | 88.872
3.1127 | 177.8385 | 56.7698 | 121.5097 | 5.4675 | 151.1495 | 88.9193
3.1136 | 178.0775 | 56.8834 | 121.4758 | 5.4736 | 151.1553 | 89.0387
3.1143 | 177.9795 | 56.4897 | 121.8368 | 5.4691 | 151.5001 | 88.9898
3.1152 | 178.0499 | 56.6455 | 121.7045 | 5.4698 | 151.3795 | 89.025
3.1161 | 178.4574 | 56.6754 | 121.8104 | 5.4814 | 151.5533 | 89.2287
3.1169 | 177.9983 | 56.2847 | 122.0481 | 5.4653 | 151.7145 | 88.9992
3.1177 | 178.165 | 56.4655 | 121.9228 | 5.4691 | 151.617 | 89.0825
3.1185 | 178.7411 | 56.6446 | 121.9358 | 5.4862 | 151.726 | 89.3706
3.1194 | 178.4505 | 56.7845 | 121.699 | 5.4753 | 151.4407 | 89.2252
3.1202 | 178.5692 | 56.7839 | 121.7392 | 5.4778 | 151.5007 | 89.2846
3.121 | 178.1581 | 56.6461 | 121.7399 | 5.4631 | 151.433 | 89.0791
3.1219 | 178.373 | 56.8762 | 121.5815 | 5.4684 | 151.3103 | 89.1865
3.1227 | 178.588 | 56.9288 | 121.6005 | 5.4739 | 151.3652 | 89.294
3.1235 | 178.2974 | 56.7927 | 121.6398 | 5.4632 | 151.356 | 89.1487
3.1244 | 178.3679 | 56.7546 | 121.7014 | 5.464 | 151.4293 | 89.1839
3.1252 | 178.7273 | 56.7661 | 121.8097 | 5.4741 | 151.5975 | 89.3636
3.1262 | 178.34 | 56.7247 | 121.722 | 5.46 | 151.4453 | 89.17
3.1269 | 178.2904 | 56.7543 | 121.6758 | 5.4571 | 151.3909 | 89.1452
3.1277 | 178.2887 | 56.7419 | 121.6877 | 5.4557 | 151.4025 | 89.1444
3.1285 | 177.9259 | 56.8511 | 121.4575 | 5.4426 | 151.1118 | 88.9629
3.1293 | 178.526 | 56.8245 | 121.6842 | 5.4604 | 151.4385 | 89.263
3.1303 | 177.9945 | 56.6823 | 121.6492 | 5.4418 | 151.3149 | 88.9972
3.1311 | 178.402 | 56.5937 | 121.8736 | 5.4534 | 151.6073 | 89.201
3.1319 | 178.689 | 56.8495 | 121.7135 | 5.4611 | 151.495 | 89.3445
3.1327 | 178.9281 | 56.8245 | 121.8182 | 5.4673 | 151.6395 | 89.464
3.1336 | 178.4449 | 56.8898 | 121.5918 | 5.4504 | 151.3326 | 89.2224
3.1344 | 178.756 | 56.5076 | 122.0777 | 5.4588 | 151.8704 | 89.378
3.1352 | 178.1285 | 56.5411 | 121.8351 | 5.4374 | 151.5232 | 89.0643
3.136 | 178.536 | 56.2025 | 122.3095 | 5.449 | 152.0655 | 89.268
3.1369 | 178.8471 | 56.3869 | 122.2288 | 5.4574 | 152.0367 | 89.4236
3.1377 | 178.7733 | 56.5983 | 121.9928 | 5.4537 | 151.7883 | 89.3866
3.1385 | 178.8438 | 56.8015 | 121.8131 | 5.4546 | 151.6204 | 89.4219
3.1394 | 178.6734 | 56.6113 | 121.9465 | 5.4475 | 151.7254 | 89.3367
3.1403 | 178.455 | 56.6068 | 121.8782 | 5.4391 | 151.6207 | 89.2275
3.1411 | 178.4774 | 56.8142 | 121.6783 | 5.4384 | 151.4245 | 89.2387
3.1419 | 178.8608 | 56.5121 | 122.1082 | 5.4492 | 151.9183 | 89.4304
3.1427 | 178.7869 | 56.5037 | 122.0919 | 5.4455 | 151.8898 | 89.3935
3.1436 | 178.6887 | 56.3409 | 122.222 | 5.4408 | 152.0034 | 89.3443
3.1444 | 178.8555 | 56.4217 | 122.1968 | 5.4447 | 152.0061 | 89.4278
3.1452 | 178.7574 | 56.6494 | 121.9364 | 5.4401 | 151.7293 | 89.3787
3.146 | 178.5873 | 56.3576 | 122.1715 | 5.4333 | 151.9361 | 89.2937
3.1468 | 178.8263 | 56.1765 | 122.4323 | 5.4395 | 152.2367 | 89.4132
3.1477 | 178.8726 | 56.1108 | 122.5134 | 5.4395 | 152.3255 | 89.4363
3.1486 | 178.9671 | 56.2372 | 122.4185 | 5.441 | 152.2463 | 89.4835
3.1493 | 179.0136 | 56.0715 | 122.5997 | 5.4411 | 152.4353 | 89.5068
3.1501 | 178.6269 | 56.1534 | 122.3889 | 5.4275 | 152.16 | 89.3134
3.151 | 179.0582 | 56.35 | 122.3361 | 5.4397 | 152.1791 | 89.5291
3.1519 | 178.7195 | 56.2831 | 122.2901 | 5.4275 | 152.0766 | 89.3597
3.1527 | 179.2471 | 56.3153 | 122.4337 | 5.4427 | 152.3083 | 89.6236
3.1535 | 178.8364 | 56.3791 | 122.233 | 5.4283 | 152.0391 | 89.4182
3.1544 | 179.388 | 56.468 | 122.328 | 5.4443 | 152.226 | 89.694
3.1552 | 178.6163 | 56.4495 | 122.0893 | 5.4185 | 151.8587 | 89.3082
3.156 | 178.6867 | 56.3144 | 122.2478 | 5.4192 | 152.0289 | 89.3433
3.1568 | 179.3588 | 56.4232 | 122.3631 | 5.4392 | 152.2562 | 89.6794
3.1577 | 179.0201 | 56.3156 | 122.3578 | 5.427 | 152.1945 | 89.5101
3.1586 | 178.9461 | 56.604 | 122.0447 | 5.4231 | 151.8691 | 89.4731
3.1593 | 178.7762 | 56.4111 | 122.181 | 5.4165 | 151.977 | 89.3881
3.1602 | 178.8945 | 56.6956 | 121.9359 | 5.4186 | 151.7517 | 89.4473
3.1611 | 179.0611 | 56.422 | 122.265 | 5.4224 | 152.1086 | 89.5306
3.1619 | 179.3482 | 56.4988 | 122.2839 | 5.4302 | 152.1753 | 89.6741
3.1627 | 178.6488 | 56.4888 | 122.0608 | 5.4067 | 151.8356 | 89.3244
3.1635 | 178.8155 | 56.4105 | 122.1947 | 5.4106 | 151.9973 | 89.4078
3.1644 | 179.1023 | 56.334 | 122.3668 | 5.4181 | 152.2172 | 89.5512
3.1652 | 178.9563 | 56.9152 | 121.7369 | 5.4121 | 151.5629 | 89.4781
3.1661 | 179.3635 | 56.4652 | 122.3226 | 5.4235 | 152.2166 | 89.6818
3.1668 | 179.3378 | 56.386 | 122.3933 | 5.4213 | 152.2829 | 89.6689
3.1677 | 179.0954 | 56.7274 | 121.9711 | 5.4122 | 151.8203 | 89.5477
3.1686 | 178.8529 | 56.6884 | 121.9292 | 5.4031 | 151.7381 | 89.4265
3.1694 | 179.116 | 56.491 | 122.2143 | 5.41 | 152.067 | 89.558
3.1702 | 179.1865 | 56.3518 | 122.377 | 5.4109 | 152.2414 | 89.5932
3.171 | 179.3532 | 56.5057 | 122.2787 | 5.4148 | 152.1709 | 89.6766
3.1719 | 179.3031 | 56.3679 | 122.3998 | 5.4116 | 152.2837 | 89.6516
3.1728 | 179.6863 | 56.2653 | 122.6301 | 5.4222 | 152.5778 | 89.8431
3.1735 | 179.2997 | 56.6337 | 122.1329 | 5.4087 | 152.0161 | 89.6498
3.1744 | 179.5625 | 56.4162 | 122.438 | 5.4155 | 152.3651 | 89.7813
3.1752 | 179.3203 | 56.1656 | 122.6078 | 5.4065 | 152.4945 | 89.6601
3.176 | 179.5351 | 56.236 | 122.609 | 5.4119 | 152.5316 | 89.7676
3.1769 | 179.8942 | 56.5203 | 122.4444 | 5.4217 | 152.4268 | 89.9471
3.1777 | 179.724 | 56.0667 | 122.8413 | 5.4149 | 152.7953 | 89.862
3.1786 | 179.241 | 56.3331 | 122.4139 | 5.3982 | 152.2874 | 89.6205
3.1794 | 179.6242 | 56.377 | 122.4977 | 5.409 | 152.4351 | 89.8121
3.1802 | 179.815 | 56.4468 | 122.4915 | 5.4136 | 152.4607 | 89.9075
3.181 | 179.645 | 56.386 | 122.4957 | 5.4069 | 152.4365 | 89.8225
3.1819 | 179.3784 | 56.1006 | 122.6922 | 5.3969 | 152.5886 | 89.6892
3.1827 | 180.0744 | 55.9243 | 123.1005 | 5.4175 | 153.1129 | 90.0372
3.1835 | 180.1689 | 56.054 | 123.0023 | 5.4191 | 153.0305 | 90.0845
3.1843 | 179.5657 | 55.8553 | 122.9999 | 5.3987 | 152.9275 | 89.7828
3.1852 | 179.9247 | 56.3636 | 122.6113 | 5.4085 | 152.5988 | 89.9624
3.1861 | 179.7545 | 56.3712 | 122.547 | 5.4017 | 152.506 | 89.8772
3.1869 | 179.5844 | 56.4157 | 122.4458 | 5.395 | 152.3765 | 89.7922
3.1877 | 179.9675 | 56.1622 | 122.827 | 5.4055 | 152.8216 | 89.9838
3.1885 | 180.0139 | 56.4371 | 122.5675 | 5.4057 | 152.5699 | 90.007
3.1894 | 179.8919 | 56.1387 | 122.8253 | 5.4004 | 152.8072 | 89.9459
3.1903 | 180.1787 | 56.0536 | 123.006 | 5.4079 | 153.0357 | 90.0893
3.191 | 179.72 | 56.1102 | 122.7965 | 5.3922 | 152.7498 | 89.86
3.1918 | 179.8867 | 56.1174 | 122.8448 | 5.3961 | 152.8259 | 89.9433
3.1926 | 180.1256 | 56.0661 | 122.9758 | 5.4022 | 152.9967 | 90.0628
3.1935 | 180.0275 | 56.0897 | 122.9195 | 5.3977 | 152.9241 | 90.0138
3.1944 | 179.8092 | 56.1562 | 122.7802 | 5.3894 | 152.7484 | 89.9046
3.1952 | 180.3366 | 56.1907 | 122.9215 | 5.4044 | 152.9776 | 90.1683
3.196 | 179.7336 | 55.9097 | 123.0015 | 5.3842 | 152.9571 | 89.8668
3.1969 | 179.7318 | 55.8469 | 123.0637 | 5.3827 | 153.019 | 89.8659
3.1977 | 180.0668 | 55.7023 | 123.32 | 5.3919 | 153.3311 | 90.0334
3.1985 | 179.9447 | 55.9523 | 123.0293 | 5.3866 | 153.0201 | 89.9724
3.1993 | 179.8469 | 55.9836 | 122.9654 | 5.3822 | 152.9398 | 89.9234
3.2002 | 180.1337 | 55.793 | 123.2516 | 5.3897 | 153.2738 | 90.0668
3.201 | 180.3244 | 55.8786 | 123.2295 | 5.3943 | 153.2836 | 90.1622
3.2018 | 180.515 | 55.8635 | 123.3082 | 5.3988 | 153.394 | 90.2575
3.2027 | 180.3929 | 55.9273 | 123.2037 | 5.3935 | 153.2692 | 90.1965
3.2035 | 180.0545 | 55.8459 | 123.1723 | 5.3817 | 153.1814 | 90.0273
3.2044 | 180.4616 | 55.7755 | 123.3784 | 5.3929 | 153.4553 | 90.2308
3.2052 | 180.1232 | 56.1472 | 122.8939 | 5.381 | 152.9144 | 90.0616
3.206 | 180.0013 | 55.7307 | 123.2697 | 5.3759 | 153.2699 | 90.0006
3.2069 | 180.336 | 55.8638 | 123.2482 | 5.3847 | 153.3042 | 90.168
3.2077 | 180.3103 | 55.6548 | 123.4486 | 5.3826 | 153.5003 | 90.1551
3.2085 | 180.7656 | 55.7298 | 123.5254 | 5.3955 | 153.653 | 90.3828
3.2093 | 180.0422 | 56.0643 | 122.9498 | 5.3715 | 152.9568 | 90.0211
3.2102 | 180.81 | 55.6805 | 123.5895 | 5.394 | 153.7245 | 90.405
3.2111 | 180.1348 | 55.3663 | 123.6786 | 5.3715 | 153.7011 | 90.0674
3.2119 | 180.7102 | 55.7051 | 123.5316 | 5.3879 | 153.65 | 90.3551
3.2127 | 180.6123 | 55.569 | 123.6351 | 5.3836 | 153.7372 | 90.3062
3.2135 | 180.322 | 55.6213 | 123.486 | 5.3732 | 153.5397 | 90.161
3.2143 | 180.6811 | 55.4286 | 123.7984 | 5.3831 | 153.912 | 90.3406
3.2152 | 180.3184 | 55.7051 | 123.401 | 5.3702 | 153.4541 | 90.1592
3.216 | 180.8698 | 55.6488 | 123.6411 | 5.386 | 153.7861 | 90.4349
3.2169 | 180.0744 | 55.4625 | 123.5623 | 5.3599 | 153.5747 | 90.0372
3.2177 | 180.193 | 55.5593 | 123.505 | 5.3622 | 153.5372 | 90.0965
3.2185 | 180.6723 | 55.7728 | 123.4513 | 5.3758 | 153.5633 | 90.3361
3.2194 | 180.3336 | 55.7745 | 123.3367 | 5.3637 | 153.3923 | 90.1668
3.2202 | 180.4522 | 55.4329 | 123.7178 | 5.3661 | 153.7932 | 90.2261
3.221 | 180.8353 | 55.5357 | 123.7427 | 5.3767 | 153.8819 | 90.4176
3.2219 | 180.617 | 55.4178 | 123.7879 | 5.3684 | 153.8907 | 90.3085
3.2227 | 180.8077 | 55.8638 | 123.4054 | 5.373 | 153.5401 | 90.4039
3.2235 | 180.4453 | 55.4326 | 123.7158 | 5.3605 | 153.7901 | 90.2227
3.2244 | 180.756 | 55.3848 | 123.8672 | 5.3685 | 153.9932 | 90.378
3.2253 | 180.7782 | 55.582 | 123.6774 | 5.3678 | 153.8071 | 90.3891
3.226 | 180.4399 | 55.7462 | 123.4004 | 5.356 | 153.4737 | 90.2199
3.2268 | 180.2458 | 55.5297 | 123.5522 | 5.3487 | 153.5932 | 90.1229
3.2276 | 180.7491 | 55.8638 | 123.3859 | 5.3629 | 153.5108 | 90.3746
3.2285 | 180.579 | 55.6213 | 123.5717 | 5.3562 | 153.6682 | 90.2895
3.2294 | 180.481 | 55.5287 | 123.6316 | 5.3518 | 153.7118 | 90.2405
3.2301 | 180.9121 | 55.5055 | 123.7985 | 5.3638 | 153.9505 | 90.456
3.231 | 180.8622 | 55.8829 | 123.4045 | 5.3608 | 153.5482 | 90.4311
3.2319 | 180.9565 | 55.6942 | 123.6246 | 5.3623 | 153.7841 | 90.4783
3.2327 | 180.5942 | 55.6581 | 123.54 | 5.3498 | 153.639 | 90.2971
3.2335 | 180.4 | 55.209 | 123.9243 | 5.3424 | 153.991 | 90.2
3.2344 | 180.8069 | 55.5164 | 123.7526 | 5.3535 | 153.8871 | 90.4035
3.2352 | 180.6369 | 55.5739 | 123.6384 | 5.3469 | 153.7446 | 90.3185
3.2361 | 180.8755 | 55.6158 | 123.676 | 5.3529 | 153.822 | 90.4378
3.2368 | 181.0181 | 55.3579 | 123.9815 | 5.356 | 154.1512 | 90.5091
3.2377 | 181.1365 | 55.6013 | 123.7775 | 5.3582 | 153.967 | 90.5683
3.2385 | 181.1829 | 55.4486 | 123.9457 | 5.3583 | 154.1429 | 90.5915
3.2394 | 181.3734 | 55.4592 | 123.9986 | 5.3628 | 154.2275 | 90.6867
3.2402 | 181.2996 | 55.406 | 124.0272 | 5.3592 | 154.2438 | 90.6498
3.2411 | 181.1053 | 55.4701 | 123.8983 | 5.3517 | 154.0826 | 90.5527
3.2419 | 181.0796 | 55.5823 | 123.7776 | 5.3496 | 153.9575 | 90.5398
3.2427 | 180.9577 | 55.5294 | 123.7898 | 5.3445 | 153.9494 | 90.4788
3.2435 | 181.1722 | 55.1341 | 124.2566 | 5.3497 | 154.452 | 90.5861
3.2443 | 181.0984 | 55.0095 | 124.3566 | 5.3461 | 154.5397 | 90.5492
3.2453 | 181.3609 | 55.6382 | 123.8154 | 5.3526 | 154.0423 | 90.6805
3.2461 | 181.1188 | 55.1625 | 124.2104 | 5.3439 | 154.3969 | 90.5594
3.2469 | 181.5499 | 55.2783 | 124.2383 | 5.3558 | 154.4966 | 90.7749
3.2476 | 181.452 | 55.1359 | 124.3481 | 5.3515 | 154.5901 | 90.726
3.2484 | 181.1619 | 55.0098 | 124.3775 | 5.3413 | 154.5711 | 90.5809
3.2494 | 181.232 | 55.2333 | 124.1774 | 5.3419 | 154.3827 | 90.616
3.2502 | 181.8313 | 55.0861 | 124.5243 | 5.359 | 154.8296 | 90.9157
3.251 | 181.4448 | 55.0473 | 124.4343 | 5.3457 | 154.6751 | 90.7224
3.2519 | 181.5632 | 55.3963 | 124.1248 | 5.348 | 154.3853 | 90.7816
3.2527 | 181.5134 | 55.1701 | 124.3344 | 5.3451 | 154.5866 | 90.7567
3.2536 | 181.8001 | 55.3174 | 124.2826 | 5.3525 | 154.5826 | 90.9
3.2543 | 181.3416 | 55.126 | 124.3212 | 5.3371 | 154.5448 | 90.6708
3.2551 | 181.1957 | 55.0491 | 124.3495 | 5.3313 | 154.5488 | 90.5979
3.256 | 181.2901 | 55.3261 | 124.1039 | 5.3328 | 154.3189 | 90.645
3.2568 | 181.9374 | 55.2538 | 124.392 | 5.3514 | 154.7149 | 90.9687
3.2577 | 181.1902 | 55.363 | 124.0337 | 5.3269 | 154.2321 | 90.5951
3.2585 | 182.0299 | 55.2687 | 124.4079 | 5.3514 | 154.7462 | 91.0149
3.2594 | 181.3069 | 55.2995 | 124.1361 | 5.3278 | 154.354 | 90.6535
3.2602 | 181.0889 | 55.139 | 124.224 | 5.3198 | 154.4054 | 90.5444
3.261 | 181.5197 | 55.259 | 124.2476 | 5.3316 | 154.5009 | 90.7599
3.2619 | 181.5179 | 55.1514 | 124.3546 | 5.3302 | 154.6075 | 90.7589
3.2627 | 181.3239 | 55.5245 | 123.9168 | 5.3229 | 154.1375 | 90.662
3.2635 | 181.6347 | 55.1852 | 124.3597 | 5.3311 | 154.6322 | 90.8174
3.2644 | 181.8973 | 55.1758 | 124.4566 | 5.3378 | 154.7728 | 90.9486
3.2651 | 181.9677 | 55.2267 | 124.4292 | 5.3386 | 154.7572 | 90.9839
3.266 | 182.0861 | 54.9566 | 124.7388 | 5.3409 | 155.0864 | 91.043
3.2669 | 181.9881 | 55.0192 | 124.6435 | 5.3364 | 154.9748 | 90.994
3.2677 | 181.4576 | 55.0407 | 124.4452 | 5.3189 | 154.6881 | 90.7288
3.2685 | 181.6 | 54.738 | 124.7953 | 5.3219 | 155.062 | 90.8
3.2693 | 182.079 | 54.9373 | 124.7557 | 5.3352 | 155.1022 | 91.0395
3.2702 | 181.7166 | 54.9097 | 124.6625 | 5.3227 | 154.9486 | 90.8583
3.2711 | 181.7388 | 55.0177 | 124.5619 | 5.322 | 154.8517 | 90.8694
3.2718 | 181.2564 | 55.2327 | 124.1861 | 5.306 | 154.3955 | 90.6282
3.2726 | 181.8556 | 55.0062 | 124.6123 | 5.323 | 154.9216 | 90.9278
3.2735 | 181.4452 | 55.0703 | 124.4114 | 5.3091 | 154.6523 | 90.7226
3.2743 | 181.5637 | 55.3866 | 124.1346 | 5.3114 | 154.3952 | 90.7818
3.2752 | 181.5617 | 55.0854 | 124.4352 | 5.3098 | 154.6954 | 90.7808
3.276 | 181.8965 | 55.079 | 124.5532 | 5.3187 | 154.8692 | 90.9482
3.2768 | 181.8227 | 55.0204 | 124.5872 | 5.3152 | 154.891 | 90.9114
3.2776 | 182.0854 | 55.0331 | 124.662 | 5.3219 | 155.0096 | 91.0427
3.2785 | 181.8432 | 54.83 | 124.7844 | 5.3131 | 155.0916 | 90.9216
3.2794 | 182.1056 | 55.1471 | 124.5548 | 5.3196 | 154.9057 | 91.0528
3.2802 | 181.7434 | 54.9769 | 124.6042 | 5.3073 | 154.8948 | 90.8717
3.281 | 182.0061 | 54.79 | 124.8787 | 5.314 | 155.213 | 91.003
3.2818 | 181.4997 | 54.7625 | 124.7374 | 5.2973 | 154.9874 | 90.7499
3.2826 | 182.0987 | 54.8882 | 124.8114 | 5.3142 | 155.1611 | 91.0493
3.2835 | 182.0247 | 54.8859 | 124.789 | 5.3105 | 155.1265 | 91.0124
3.2844 | 181.8547 | 54.875 | 124.7432 | 5.3039 | 155.0523 | 90.9273
3.2852 | 181.3483 | 54.9028 | 124.5466 | 5.2873 | 154.7714 | 90.6742
3.286 | 182.2837 | 54.6866 | 125.0746 | 5.3143 | 155.4553 | 91.1419
3.2868 | 181.8975 | 54.927 | 124.7055 | 5.3013 | 155.0218 | 90.9488
3.2878 | 181.9436 | 54.543 | 125.1049 | 5.3012 | 155.4288 | 90.9718
3.2885 | 181.894 | 54.8073 | 124.824 | 5.2985 | 155.1397 | 90.947
3.2893 | 182.0844 | 54.4607 | 125.2341 | 5.3029 | 155.5815 | 91.0422
3.2902 | 181.8182 | 54.6591 | 124.947 | 5.2934 | 155.25 | 90.9091
3.291 | 181.7685 | 54.5091 | 125.0804 | 5.2906 | 155.3751 | 90.8842
3.2919 | 182.2713 | 54.3406 | 125.4165 | 5.3045 | 155.795 | 91.1356
3.2927 | 181.909 | 54.2448 | 125.3915 | 5.2921 | 155.7097 | 90.9545
3.2935 | 182.4119 | 54.5874 | 125.2166 | 5.3061 | 155.6186 | 91.206
3.2943 | 181.8816 | 54.6932 | 124.934 | 5.2888 | 155.2476 | 90.9408
3.2951 | 182.1202 | 54.8281 | 124.8786 | 5.2947 | 155.232 | 91.0601
3.296 | 182.1182 | 54.3428 | 125.3633 | 5.2932 | 155.7163 | 91.0591
3.2969 | 182.1164 | 54.8541 | 124.8514 | 5.2917 | 155.2041 | 91.0582
3.2977 | 182.2588 | 54.9886 | 124.7643 | 5.2948 | 155.1408 | 91.1294
3.2985 | 182.4494 | 54.6766 | 125.1399 | 5.2993 | 155.5481 | 91.2247
3.2994 | 182.2072 | 54.9103 | 124.8254 | 5.2906 | 155.1933 | 91.1036
3.3002 | 182.1093 | 54.5275 | 125.1756 | 5.2862 | 155.5271 | 91.0546
3.301 | 182.6362 | 54.8203 | 125.0584 | 5.3009 | 155.4978 | 91.3181
3.3019 | 182.4662 | 54.8771 | 124.945 | 5.2944 | 155.356 | 91.2331
3.3027 | 182.5846 | 55.0455 | 124.816 | 5.2967 | 155.2468 | 91.2923
3.3035 | 182.751 | 55.0628 | 124.8542 | 5.3003 | 155.3127 | 91.3755
3.3044 | 182.1725 | 54.7355 | 124.9887 | 5.2814 | 155.3507 | 91.0862
3.3052 | 182.5552 | 54.8024 | 125.0493 | 5.2917 | 155.4752 | 91.2776
3.3061 | 182.3611 | 54.8474 | 124.9396 | 5.2845 | 155.3332 | 91.1806
3.3068 | 181.951 | 54.7183 | 124.932 | 5.2708 | 155.2572 | 90.9755
3.3076 | 182.6221 | 54.9261 | 124.9479 | 5.2898 | 155.3849 | 91.311
3.3086 | 182.6441 | 54.9427 | 124.9387 | 5.289 | 155.3793 | 91.322
3.3094 | 182.4502 | 54.9545 | 124.8622 | 5.2819 | 155.2706 | 91.2251
3.3102 | 182.4004 | 55.1611 | 124.639 | 5.2791 | 155.0391 | 91.2002
3.311 | 182.759 | 54.8837 | 125.036 | 5.2886 | 155.4958 | 91.3795
3.3119 | 182.8052 | 54.9424 | 124.9927 | 5.2886 | 155.4602 | 91.4026
3.3127 | 182.7553 | 54.6461 | 125.2723 | 5.2857 | 155.7315 | 91.3776
3.3135 | 182.5614 | 54.7446 | 125.1092 | 5.2786 | 155.5361 | 91.2807
3.3143 | 182.6318 | 54.6724 | 125.2049 | 5.2794 | 155.6435 | 91.3159
3.3152 | 182.5578 | 54.575 | 125.2776 | 5.2758 | 155.7039 | 91.2789
3.316 | 182.7243 | 54.8393 | 125.0688 | 5.2796 | 155.5229 | 91.3622
3.3169 | 182.5063 | 54.591 | 125.2444 | 5.2717 | 155.6621 | 91.2531
3.3177 | 182.3363 | 54.6313 | 125.1475 | 5.2652 | 155.5368 | 91.1681
3.3185 | 183.2475 | 54.6818 | 125.4007 | 5.2914 | 155.9419 | 91.6237
3.3193 | 182.3809 | 54.5085 | 125.2851 | 5.264 | 155.682 | 91.1905
3.3202 | 183.0757 | 54.7253 | 125.2999 | 5.2835 | 155.8126 | 91.5379
3.321 | 182.3293 | 54.314 | 125.4624 | 5.2598 | 155.8507 | 91.1647
3.3218 | 183.1202 | 54.428 | 125.6121 | 5.2823 | 156.1321 | 91.5601
3.3227 | 182.3256 | 54.4038 | 125.3714 | 5.257 | 155.759 | 91.1628
3.3235 | 182.7804 | 54.4314 | 125.4954 | 5.2694 | 155.9588 | 91.3902
3.3243 | 182.6826 | 54.4241 | 125.4701 | 5.2652 | 155.9172 | 91.3413
3.3251 | 183.0891 | 54.3264 | 125.7033 | 5.2761 | 156.2182 | 91.5446
3.326 | 182.5348 | 54.4096 | 125.4353 | 5.258 | 155.8578 | 91.2674
3.3269 | 182.7491 | 54.2872 | 125.6292 | 5.2631 | 156.0874 | 91.3746
3.3277 | 182.6512 | 54.441 | 125.4427 | 5.2588 | 155.8846 | 91.3256
3.3285 | 183.0578 | 54.1828 | 125.8365 | 5.2697 | 156.3461 | 91.5289
3.3293 | 182.4797 | 54.2904 | 125.5362 | 5.2511 | 155.9494 | 91.2398
3.3302 | 183.0061 | 54.2996 | 125.7024 | 5.2655 | 156.2035 | 91.5031
3.331 | 182.3799 | 54.4504 | 125.3429 | 5.2454 | 155.7395 | 91.1899
3.3318 | 182.6904 | 54.419 | 125.4778 | 5.2535 | 155.9262 | 91.3452
3.3327 | 182.5445 | 54.3652 | 125.483 | 5.2477 | 155.907 | 91.2722
3.3335 | 182.9751 | 54.3055 | 125.6862 | 5.2594 | 156.1821 | 91.4876
3.3344 | 183.0694 | 54.3116 | 125.7115 | 5.2609 | 156.2231 | 91.5347
3.3352 | 182.8994 | 54.3588 | 125.6077 | 5.2544 | 156.0909 | 91.4497
3.336 | 183.1379 | 54.1556 | 125.8904 | 5.2603 | 156.4133 | 91.5689
3.3368 | 182.872 | 54.1567 | 125.8006 | 5.2511 | 156.2793 | 91.436
3.3376 | 182.9904 | 54.2354 | 125.7614 | 5.2534 | 156.2598 | 91.4952
3.3385 | 183.0844 | 54.0815 | 125.9466 | 5.2547 | 156.4607 | 91.5422
3.3394 | 182.6022 | 54.1353 | 125.7321 | 5.2389 | 156.1658 | 91.3011
3.3402 | 183.1289 | 54.4108 | 125.6322 | 5.2535 | 156.1537 | 91.5645
3.3411 | 182.7428 | 54.4894 | 125.4249 | 5.2406 | 155.882 | 91.3714
3.3418 | 182.9814 | 54.7392 | 125.2546 | 5.2466 | 155.7515 | 91.4907
3.3427 | 183.1956 | 54.2853 | 125.7799 | 5.2515 | 156.3125 | 91.5978
3.3436 | 183.2418 | 54.2599 | 125.8207 | 5.2515 | 156.361 | 91.6209
3.3443 | 183.0961 | 54.2112 | 125.8208 | 5.246 | 156.3369 | 91.5481
3.3452 | 183.4305 | 54.3658 | 125.7777 | 5.2547 | 156.3495 | 91.7153
3.3459 | 182.7323 | 54.011 | 125.8998 | 5.2326 | 156.3552 | 91.3662
3.3468 | 183.0187 | 54.1184 | 125.8878 | 5.2398 | 156.3909 | 91.5093
3.3477 | 182.8727 | 54.0195 | 125.9381 | 5.2341 | 156.4169 | 91.4364
3.3485 | 182.9431 | 54.2475 | 125.7335 | 5.2349 | 156.224 | 91.4715
3.3493 | 183.5176 | 53.9863 | 126.1862 | 5.2507 | 156.7725 | 91.7588
3.3501 | 183.4679 | 53.8786 | 126.2774 | 5.248 | 156.8553 | 91.7339
3.3511 | 182.6493 | 54.0258 | 125.8573 | 5.2221 | 156.2989 | 91.3247
3.3519 | 183.3441 | 54.2176 | 125.8971 | 5.2416 | 156.4544 | 91.672
3.3527 | 183.2702 | 54.4359 | 125.6542 | 5.238 | 156.1992 | 91.6351
3.3535 | 183.1004 | 54.3636 | 125.6699 | 5.2317 | 156.1866 | 91.5502
3.3543 | 182.9066 | 54.3195 | 125.6494 | 5.2247 | 156.1338 | 91.4533
3.3552 | 182.6646 | 54.2838 | 125.6044 | 5.2162 | 156.0485 | 91.3323
3.356 | 183.2871 | 54.2281 | 125.8676 | 5.2334 | 156.4154 | 91.6435
3.3568 | 183.5015 | 54.1208 | 126.0464 | 5.2385 | 156.63 | 91.7508
3.3577 | 183.5477 | 54.3536 | 125.829 | 5.2386 | 156.4202 | 91.7738
3.3585 | 183.1858 | 54.3549 | 125.707 | 5.2266 | 156.238 | 91.5929
3.3593 | 183.064 | 54.3902 | 125.6311 | 5.2217 | 156.1418 | 91.532
3.3602 | 183.2061 | 54.3452 | 125.7235 | 5.2245 | 156.2578 | 91.603
3.361 | 183.7327 | 54.0634 | 126.1808 | 5.2389 | 156.8029 | 91.8663
3.3618 | 183.2747 | 54.0331 | 126.0585 | 5.224 | 156.6043 | 91.6374
3.3627 | 183.0808 | 54.3942 | 125.6327 | 5.2169 | 156.1462 | 91.5404
3.3634 | 183.3192 | 53.8918 | 126.2146 | 5.2228 | 156.7678 | 91.6596
3.3643 | 183.2693 | 54.1943 | 125.8955 | 5.22 | 156.4404 | 91.6347
3.3652 | 183.1474 | 54.0467 | 126.0024 | 5.215 | 156.527 | 91.5737
3.366 | 183.0975 | 54.3089 | 125.7236 | 5.2122 | 156.2399 | 91.5488
3.3668 | 183.6961 | 54.1284 | 126.1036 | 5.2287 | 156.7197 | 91.8481
3.3676 | 183.4543 | 54.3845 | 125.7669 | 5.2203 | 156.3427 | 91.7272
3.3686 | 183.7404 | 54.5983 | 125.6485 | 5.2274 | 156.2719 | 91.8702
3.3694 | 183.3306 | 54.2753 | 125.8349 | 5.214 | 156.39 | 91.6653
3.3701 | 183.4969 | 54.3851 | 125.7805 | 5.2177 | 156.3634 | 91.7485
3.371 | 183.5911 | 54.2051 | 125.9919 | 5.2191 | 156.5905 | 91.7956
3.3718 | 183.3493 | 54.3143 | 125.8021 | 5.2107 | 156.3604 | 91.6747
3.3727 | 183.7076 | 54.0065 | 126.2294 | 5.22 | 156.8473 | 91.8538
3.3735 | 183.2256 | 54.018 | 126.0572 | 5.2044 | 156.5948 | 91.6128
3.3743 | 183.9441 | 53.9297 | 126.385 | 5.2245 | 157.0424 | 91.9721
3.3751 | 183.8464 | 54.1477 | 126.1344 | 5.2204 | 156.7755 | 91.9232
3.376 | 183.5804 | 54.152 | 126.0415 | 5.2111 | 156.6382 | 91.7902
3.3768 | 183.6026 | 53.9756 | 126.2253 | 5.2105 | 156.8257 | 91.8013
3.3777 | 183.3366 | 54.4777 | 125.6345 | 5.2013 | 156.1906 | 91.6683
3.3785 | 183.455 | 54.0497 | 126.102 | 5.2035 | 156.6778 | 91.7275
3.3793 | 183.8614 | 54.1115 | 126.1756 | 5.2144 | 156.8192 | 91.9307
3.3801 | 183.6917 | 54.203 | 126.0276 | 5.2081 | 156.6428 | 91.8458
3.381 | 183.8577 | 54.1903 | 126.0956 | 5.2116 | 156.7386 | 91.9289
3.3818 | 183.6399 | 54.2977 | 125.9156 | 5.2039 | 156.5223 | 91.82
3.3827 | 183.6861 | 54.2039 | 126.0248 | 5.204 | 156.6391 | 91.843
3.3835 | 183.6604 | 54.3833 | 125.8368 | 5.202 | 156.4469 | 91.8302
3.3843 | 183.5385 | 54.2614 | 125.9181 | 5.197 | 156.5078 | 91.7692
3.3852 | 183.7047 | 54.0779 | 126.157 | 5.2006 | 156.7744 | 91.8523
3.3861 | 183.7508 | 54.181 | 126.0693 | 5.2007 | 156.6944 | 91.8754
3.3869 | 183.5331 | 54.1828 | 125.9949 | 5.193 | 156.5837 | 91.7665
3.3876 | 183.8435 | 54.2866 | 125.9946 | 5.201 | 156.6351 | 91.9217
3.3884 | 183.7697 | 54.36 | 125.8966 | 5.1976 | 156.5249 | 91.8849
3.3894 | 183.5757 | 54.2454 | 125.9465 | 5.1904 | 156.5424 | 91.7878
3.3902 | 183.7899 | 54.1404 | 126.1229 | 5.1954 | 156.7545 | 91.8949
3.391 | 184.0522 | 54.4277 | 125.923 | 5.2019 | 156.5984 | 92.0261
3.3918 | 183.9065 | 53.9222 | 126.38 | 5.1964 | 157.031 | 91.9532
3.3926 | 183.8568 | 54.1118 | 126.1738 | 5.1937 | 156.8166 | 91.9284
3.3935 | 184.2868 | 54.3149 | 126.114 | 5.205 | 156.8285 | 92.1434
3.3943 | 183.589 | 54.3718 | 125.8245 | 5.1832 | 156.4227 | 91.7945
3.3951 | 184.0674 | 54.3506 | 126.0052 | 5.1961 | 156.6831 | 92.0337
3.396 | 183.7775 | 54.138 | 126.1212 | 5.1862 | 156.7507 | 91.8887
3.3968 | 183.8958 | 54.1886 | 126.11 | 5.1885 | 156.7593 | 91.9479
3.3977 | 183.8699 | 54.1791 | 126.1109 | 5.1864 | 156.7559 | 91.935
3.3985 | 183.7961 | 53.8653 | 126.4001 | 5.1829 | 157.0327 | 91.898
3.3993 | 184.2504 | 54.1903 | 126.2265 | 5.1951 | 156.9349 | 92.1252
3.4002 | 184.0085 | 54.4656 | 125.8706 | 5.1867 | 156.5387 | 92.0043
3.401 | 183.8868 | 53.9796 | 126.316 | 5.1819 | 156.9638 | 91.9434
3.4019 | 183.6928 | 53.611 | 126.6199 | 5.1747 | 157.2354 | 91.8464
3.4027 | 183.9551 | 53.8586 | 126.4598 | 5.1812 | 157.1189 | 91.9775
3.4035 | 183.6654 | 53.7419 | 126.4799 | 5.1715 | 157.0908 | 91.8327
3.4043 | 183.8317 | 53.8601 | 126.4171 | 5.1752 | 157.0557 | 91.9158
3.4051 | 184.2858 | 54.2866 | 126.142 | 5.1872 | 156.8563 | 92.1429
3.4059 | 184.2361 | 54.2048 | 126.2072 | 5.1846 | 156.9133 | 92.1181
3.4069 | 183.9701 | 54.1492 | 126.1742 | 5.1753 | 156.8358 | 91.985
3.4077 | 183.8484 | 54.1274 | 126.1554 | 5.1706 | 156.7968 | 91.9242
3.4085 | 183.8947 | 54.1429 | 126.1553 | 5.1707 | 156.8044 | 91.9473
3.4093 | 183.9408 | 54.2342 | 126.0794 | 5.1708 | 156.7362 | 91.9704
3.4101 | 184.3711 | 54.2254 | 126.2316 | 5.1822 | 156.9602 | 92.1856
3.411 | 183.8173 | 54.203 | 126.0694 | 5.1646 | 156.7056 | 91.9086
3.4118 | 184.1274 | 54.2315 | 126.1443 | 5.1724 | 156.8322 | 92.0637
3.4126 | 184.3177 | 54.4026 | 126.0366 | 5.1768 | 156.7562 | 92.1588
3.4135 | 184.2438 | 54.197 | 126.2176 | 5.1733 | 156.9249 | 92.1219
3.4143 | 184.1461 | 54.1244 | 126.2576 | 5.1692 | 156.9487 | 92.0731
3.4152 | 184.1441 | 54.073 | 126.3084 | 5.1678 | 156.9991 | 92.0721
3.4159 | 183.7346 | 54.23 | 126.0149 | 5.1547 | 156.6373 | 91.8673
3.4168 | 184.6207 | 54.0331 | 126.5071 | 5.1793 | 157.2772 | 92.3103
3.4176 | 184.811 | 54.0709 | 126.5328 | 5.1837 | 157.3346 | 92.4055
3.4185 | 184.1371 | 53.9913 | 126.3877 | 5.1627 | 157.0773 | 92.0686
3.4193 | 184.4232 | 54.1193 | 126.3551 | 5.1697 | 157.0923 | 92.2116
3.4202 | 184.1574 | 53.9913 | 126.3945 | 5.1606 | 157.0874 | 92.0787
3.421 | 184.7316 | 54.3237 | 126.2535 | 5.1762 | 157.0421 | 92.3658
3.4219 | 184.6338 | 53.8314 | 126.7132 | 5.1721 | 157.4855 | 92.3169
3.4226 | 184.2961 | 53.754 | 126.678 | 5.161 | 157.3941 | 92.1481
3.4235 | 184.4142 | 54.1339 | 126.3375 | 5.1632 | 157.0732 | 92.2071
3.4244 | 183.9084 | 53.9907 | 126.3121 | 5.1471 | 156.9635 | 91.9542
3.4252 | 184.5306 | 54.1166 | 126.3936 | 5.1641 | 157.1487 | 92.2653
3.426 | 184.6488 | 54.1728 | 126.3768 | 5.1662 | 157.1516 | 92.3244
3.4268 | 184.4551 | 54.3159 | 126.1691 | 5.1594 | 156.9116 | 92.2275
3.4277 | 184.0693 | 54.1761 | 126.1803 | 5.1468 | 156.8585 | 92.0346
3.4285 | 184.7393 | 54.1374 | 126.4424 | 5.165 | 157.2322 | 92.3696
3.4293 | 184.8336 | 54.1157 | 126.4955 | 5.1666 | 157.3011 | 92.4168
3.4301 | 185.1678 | 54.2427 | 126.4799 | 5.1752 | 157.3412 | 92.5839
3.4309 | 185.0221 | 54.4837 | 126.1903 | 5.1697 | 157.0274 | 92.5111
3.4319 | 184.6122 | 54.1277 | 126.4097 | 5.1564 | 157.1784 | 92.3061
3.4327 | 185.0903 | 54.0793 | 126.6175 | 5.1691 | 157.4659 | 92.5452
3.4334 | 184.4648 | 54.1562 | 126.3321 | 5.1497 | 157.0762 | 92.2324
3.4343 | 184.3429 | 54.0328 | 126.4148 | 5.1448 | 157.1387 | 92.1715
3.4352 | 185.1089 | 54.145 | 126.558 | 5.1658 | 157.4094 | 92.5544
3.436 | 184.3872 | 54.3397 | 126.1227 | 5.1435 | 156.8539 | 92.1936
3.4368 | 184.1215 | 54.3718 | 126.002 | 5.1346 | 156.689 | 92.0608
3.4377 | 184.5996 | 54.2112 | 126.322 | 5.1472 | 157.0886 | 92.2998
3.4384 | 184.574 | 54.3866 | 126.1381 | 5.1454 | 156.9004 | 92.287
3.4393 | 184.3322 | 54.392 | 126.0521 | 5.1371 | 156.7741 | 92.1661
3.4402 | 185.1939 | 54.0267 | 126.7046 | 5.1607 | 157.5703 | 92.597
3.441 | 184.6644 | 54.2916 | 126.2632 | 5.1442 | 157.0406 | 92.3322
3.4418 | 185.0466 | 54.266 | 126.4162 | 5.1541 | 157.2573 | 92.5233
3.4427 | 184.8767 | 53.8036 | 126.822 | 5.1479 | 157.6348 | 92.4384
3.4435 | 185.019 | 54.1601 | 126.5129 | 5.1508 | 157.3494 | 92.5095
3.4444 | 184.705 | 54.2136 | 126.3547 | 5.1403 | 157.1389 | 92.3525
3.4452 | 184.6793 | 54.0431 | 126.5167 | 5.1384 | 157.2966 | 92.3397
3.446 | 184.7496 | 53.9527 | 126.6305 | 5.1392 | 157.4221 | 92.3748
3.4468 | 185.0836 | 54.1622 | 126.5323 | 5.1476 | 157.3796 | 92.5418
3.4476 | 184.77 | 53.9708 | 126.6192 | 5.1373 | 157.4142 | 92.385
3.4484 | 184.7923 | 53.8184 | 126.779 | 5.1368 | 157.5777 | 92.3961
3.4494 | 184.9342 | 53.9173 | 126.7274 | 5.1395 | 157.5498 | 92.4671
3.4502 | 185.0045 | 53.8435 | 126.8247 | 5.1404 | 157.6587 | 92.5022
3.451 | 185.3625 | 53.8109 | 126.9766 | 5.1495 | 157.8703 | 92.6812
3.4518 | 185.1448 | 53.8259 | 126.889 | 5.142 | 157.7465 | 92.5724
3.4526 | 184.4474 | 53.8807 | 126.6018 | 5.1206 | 157.343 | 92.2237
3.4535 | 184.9012 | 53.8674 | 126.7663 | 5.1324 | 157.5832 | 92.4506
3.4543 | 184.9235 | 54.0812 | 126.56 | 5.1318 | 157.3805 | 92.4617
3.4551 | 184.7778 | 54.2064 | 126.3862 | 5.1264 | 157.1825 | 92.3889
3.456 | 184.8479 | 54.064 | 126.552 | 5.1272 | 157.36 | 92.424
3.4568 | 185.23 | 54.0364 | 126.7069 | 5.1371 | 157.5786 | 92.615
3.4576 | 185.636 | 54.0237 | 126.855 | 5.1475 | 157.7943 | 92.818
3.4585 | 185.1543 | 54.0806 | 126.6375 | 5.1323 | 157.4966 | 92.5772
3.4593 | 185.1046 | 53.7873 | 126.9142 | 5.1297 | 157.765 | 92.5523
3.4601 | 185.4148 | 54.1151 | 126.6898 | 5.1375 | 157.5923 | 92.7074
3.461 | 185.3889 | 53.7525 | 127.0438 | 5.1355 | 157.9419 | 92.6944
3.4619 | 185.3629 | 53.7023 | 127.0853 | 5.1333 | 157.9791 | 92.6814
3.4627 | 185.1693 | 53.9929 | 126.7302 | 5.1265 | 157.5917 | 92.5846
3.4635 | 185.4074 | 53.8365 | 126.966 | 5.1322 | 157.8672 | 92.7037
3.4643 | 185.3815 | 53.9756 | 126.8182 | 5.1302 | 157.7152 | 92.6908
3.4651 | 185.356 | 53.6506 | 127.1347 | 5.1284 | 158.0274 | 92.678
3.466 | 185.1141 | 53.8489 | 126.8558 | 5.1201 | 157.7082 | 92.5571
3.4669 | 185.448 | 53.6173 | 127.1987 | 5.1284 | 158.1067 | 92.724
3.4677 | 185.5902 | 54.1526 | 126.7108 | 5.1313 | 157.6425 | 92.7951
3.4685 | 185.1806 | 53.9669 | 126.76 | 5.1183 | 157.6234 | 92.5903
3.4693 | 185.5387 | 53.8529 | 126.9933 | 5.1274 | 157.9164 | 92.7693
3.4702 | 185.4409 | 53.666 | 127.1476 | 5.1233 | 158.0544 | 92.7204
3.471 | 185.727 | 53.8674 | 127.0416 | 5.1304 | 157.9961 | 92.8635
3.4718 | 185.5572 | 53.6542 | 127.1982 | 5.1242 | 158.1244 | 92.7786
3.4726 | 185.6274 | 53.9478 | 126.928 | 5.1251 | 157.8659 | 92.8137
3.4735 | 185.6255 | 53.7528 | 127.1224 | 5.1237 | 158.06 | 92.8128
3.4743 | 185.1921 | 53.6481 | 127.0826 | 5.1101 | 157.948 | 92.5961
3.4752 | 185.6458 | 53.8369 | 127.045 | 5.1218 | 157.986 | 92.8229
3.476 | 185.4282 | 54.0727 | 126.7367 | 5.1143 | 157.6414 | 92.7141
3.4768 | 185.1147 | 53.604 | 127.1009 | 5.1042 | 157.9533 | 92.5573
3.4776 | 185.6886 | 53.7249 | 127.1713 | 5.1195 | 158.1194 | 92.8443
3.4785 | 185.8786 | 53.7903 | 127.1692 | 5.1237 | 158.149 | 92.9393
3.4793 | 185.7568 | 53.9382 | 126.9807 | 5.1189 | 157.9402 | 92.8784
3.4802 | 185.9228 | 53.8949 | 127.0794 | 5.1224 | 158.0665 | 92.9614
3.481 | 185.6572 | 53.6137 | 127.272 | 5.1136 | 158.2149 | 92.8286
3.4818 | 185.7754 | 53.7328 | 127.1923 | 5.1159 | 158.1549 | 92.8877
3.4826 | 185.8695 | 53.6092 | 127.3473 | 5.1173 | 158.3255 | 92.9347
3.4835 | 185.2441 | 53.6034 | 127.1446 | 5.0981 | 158.0186 | 92.622
3.4843 | 185.746 | 53.249 | 127.6663 | 5.1113 | 158.624 | 92.873
3.4852 | 185.5283 | 53.5523 | 127.2905 | 5.1038 | 158.2118 | 92.7641
3.4859 | 185.9582 | 53.3573 | 127.6288 | 5.115 | 158.6218 | 92.9791
3.4869 | 185.6924 | 53.4867 | 127.4108 | 5.106 | 158.3595 | 92.8462
3.4877 | 186.0744 | 53.6418 | 127.383 | 5.1158 | 158.3954 | 93.0372
3.4885 | 185.8568 | 53.6624 | 127.2899 | 5.1084 | 158.266 | 92.9284
3.4893 | 185.711 | 53.6131 | 127.2906 | 5.1029 | 158.2424 | 92.8555
3.4901 | 185.8292 | 53.7132 | 127.2299 | 5.1052 | 158.2014 | 92.9146
3.4909 | 185.9954 | 53.5493 | 127.4492 | 5.1088 | 158.4484 | 92.9977
3.4918 | 185.7535 | 53.363 | 127.5548 | 5.1005 | 158.5138 | 92.8768
3.4926 | 186.1355 | 53.5275 | 127.5177 | 5.1102 | 158.5402 | 93.0677
3.4934 | 185.846 | 53.327 | 127.6217 | 5.1008 | 158.596 | 92.923
3.4943 | 185.7722 | 53.3016 | 127.6225 | 5.0974 | 158.5845 | 92.8861
3.4951 | 185.7225 | 53.1263 | 127.7812 | 5.0948 | 158.735 | 92.8613
3.496 | 185.8643 | 53.4162 | 127.5386 | 5.0975 | 158.516 | 92.9322
3.4968 | 186.0065 | 53.2411 | 127.7611 | 5.1004 | 158.7622 | 93.0033
3.4977 | 185.7409 | 53.2678 | 127.6458 | 5.0916 | 158.6026 | 92.8704
3.4985 | 186.0748 | 53.5955 | 127.4294 | 5.1 | 158.4419 | 93.0374
3.4993 | 185.8092 | 53.3829 | 127.5535 | 5.0911 | 158.5217 | 92.9046
3.5001 | 186.311 | 53.4667 | 127.637 | 5.1043 | 158.6888 | 93.1555
3.501 | 186.405 | 53.2735 | 127.8615 | 5.1057 | 158.929 | 93.2025
3.5018 | 186.1156 | 53.2653 | 127.7732 | 5.0963 | 158.7925 | 93.0578
3.5026 | 186.2098 | 53.1765 | 127.8934 | 5.0979 | 158.9284 | 93.1049
3.5034 | 186.3997 | 52.7831 | 128.3501 | 5.102 | 159.4168 | 93.1999
3.5044 | 186.3977 | 53.1214 | 128.0112 | 5.1006 | 159.0774 | 93.1988
3.5052 | 186.1801 | 52.9778 | 128.0822 | 5.0932 | 159.1123 | 93.0901
3.506 | 185.9866 | 53.1707 | 127.8248 | 5.0866 | 158.8226 | 92.9933
3.5068 | 186.2726 | 53.207 | 127.8839 | 5.0936 | 158.9293 | 93.1363
3.5076 | 186.1269 | 53.1356 | 127.9067 | 5.0882 | 158.9278 | 93.0634
3.5085 | 186.2449 | 52.9617 | 128.1199 | 5.0903 | 159.1607 | 93.1224
3.5093 | 186.4589 | 52.7698 | 128.3832 | 5.0952 | 159.4597 | 93.2295
3.5101 | 186.1453 | 52.9874 | 128.061 | 5.085 | 159.0853 | 93.0727
3.511 | 186.5271 | 53.0491 | 128.1266 | 5.0947 | 159.2144 | 93.2635
3.5118 | 185.9979 | 53.2119 | 127.7874 | 5.0784 | 158.787 | 92.9989
3.5127 | 186.931 | 53.0173 | 128.293 | 5.1038 | 159.4482 | 93.4655
3.5135 | 186.0902 | 52.9457 | 128.0844 | 5.0787 | 159.0994 | 93.0451
3.5143 | 186.1362 | 52.8762 | 128.1692 | 5.0787 | 159.1919 | 93.0681
3.5152 | 186.494 | 52.8879 | 128.2768 | 5.0877 | 159.3591 | 93.247
3.516 | 186.2525 | 52.9766 | 128.1076 | 5.0797 | 159.1497 | 93.1263
3.5168 | 186.85 | 53.0842 | 128.1991 | 5.0954 | 159.3408 | 93.425
3.5176 | 186.4167 | 52.9037 | 128.2352 | 5.0819 | 159.3047 | 93.2084
3.5185 | 186.5107 | 52.9373 | 128.2329 | 5.0834 | 159.3181 | 93.2554
3.5193 | 186.7248 | 52.9611 | 128.2805 | 5.0883 | 159.4013 | 93.3624
3.5201 | 186.3395 | 53.0182 | 128.095 | 5.0762 | 159.1515 | 93.1697
3.521 | 186.3854 | 53.0891 | 128.0394 | 5.0762 | 159.1036 | 93.1927
3.5218 | 186.6234 | 52.9116 | 128.2962 | 5.0818 | 159.4001 | 93.3117
3.5227 | 186.5735 | 53.1238 | 128.0674 | 5.0791 | 159.163 | 93.2868
3.5235 | 186.8834 | 52.8593 | 128.4352 | 5.0868 | 159.5824 | 93.4417
3.5243 | 186.3303 | 52.9004 | 128.2097 | 5.0699 | 159.2648 | 93.1652
3.5252 | 186.7119 | 52.9149 | 128.3224 | 5.0794 | 159.441 | 93.3559
3.526 | 186.7101 | 52.8305 | 128.4062 | 5.0782 | 159.5246 | 93.3551
3.5268 | 186.3966 | 52.8163 | 128.3159 | 5.0681 | 159.382 | 93.1983
3.5276 | 186.5387 | 52.8665 | 128.3131 | 5.071 | 159.4029 | 93.2694
3.5284 | 186.6808 | 52.9197 | 128.3072 | 5.0739 | 159.4207 | 93.3404
3.5293 | 186.631 | 53.0533 | 128.157 | 5.0712 | 159.2622 | 93.3155
3.5302 | 186.677 | 52.9143 | 128.3114 | 5.0713 | 159.4242 | 93.3385
3.531 | 186.6513 | 52.9663 | 128.2508 | 5.0694 | 159.3594 | 93.3257
3.5317 | 187.129 | 52.9218 | 128.4545 | 5.0818 | 159.6427 | 93.5645
3.5326 | 186.6957 | 53.0948 | 128.1371 | 5.0683 | 159.253 | 93.3478
3.5335 | 186.7416 | 52.6107 | 128.6365 | 5.0682 | 159.7601 | 93.3708
3.5343 | 186.6679 | 52.8211 | 128.4015 | 5.065 | 159.5129 | 93.334
3.5351 | 186.7621 | 52.819 | 128.435 | 5.0665 | 159.562 | 93.381
3.5359 | 186.7843 | 52.8235 | 128.4379 | 5.066 | 159.5687 | 93.3922
3.5368 | 186.8783 | 52.4745 | 128.8183 | 5.0675 | 159.9646 | 93.4391
3.5377 | 186.7564 | 52.6297 | 128.6224 | 5.0627 | 159.7485 | 93.3782
3.5385 | 186.539 | 52.386 | 128.7937 | 5.0554 | 159.8835 | 93.2695
3.5393 | 186.8968 | 52.2771 | 129.0218 | 5.0644 | 160.1713 | 93.4484
3.5401 | 186.8471 | 52.6594 | 128.623 | 5.0618 | 159.7641 | 93.4235
3.5409 | 186.7974 | 52.7595 | 128.5063 | 5.0593 | 159.6392 | 93.3987
3.5418 | 186.9633 | 52.6294 | 128.6917 | 5.0627 | 159.8523 | 93.4817
3.5427 | 187.0811 | 52.5103 | 128.8501 | 5.0647 | 160.0302 | 93.5405
3.5435 | 187.4389 | 52.3651 | 129.1145 | 5.0737 | 160.3543 | 93.7194
3.5443 | 187.1495 | 52.7394 | 128.6438 | 5.0644 | 159.8354 | 93.5748
3.5451 | 186.8361 | 52.5499 | 128.7288 | 5.0543 | 159.8681 | 93.418
3.5459 | 186.8583 | 52.6812 | 128.6049 | 5.0538 | 159.7479 | 93.4291
3.5469 | 187.0001 | 52.5354 | 128.798 | 5.0565 | 159.9646 | 93.5
3.5477 | 187.0942 | 52.2632 | 129.1015 | 5.058 | 160.2839 | 93.5471
3.5485 | 187.1883 | 52.3149 | 129.0812 | 5.0595 | 160.2793 | 93.5942
3.5492 | 186.5395 | 52.471 | 128.7088 | 5.0401 | 159.7987 | 93.2697
3.5501 | 187.0649 | 52.7036 | 128.6514 | 5.0537 | 159.8288 | 93.5324
3.551 | 187.3506 | 52.1785 | 129.2717 | 5.0605 | 160.4968 | 93.6753
3.5518 | 186.9652 | 52.6812 | 128.6405 | 5.0484 | 159.8014 | 93.4826
3.5526 | 186.7957 | 52.1752 | 129.09 | 5.0425 | 160.2227 | 93.3979
3.5534 | 186.9618 | 52.5081 | 128.8125 | 5.0461 | 159.9728 | 93.4809
3.5543 | 186.9599 | 52.4066 | 128.9134 | 5.0448 | 160.0733 | 93.4799
3.5552 | 187.629 | 52.5535 | 128.9895 | 5.0624 | 160.261 | 93.8145
3.5559 | 187.3636 | 52.2777 | 129.1768 | 5.0538 | 160.4041 | 93.6818
3.5568 | 187.4816 | 52.3331 | 129.1608 | 5.0559 | 160.4077 | 93.7408
3.5576 | 187.4079 | 52.4822 | 128.9871 | 5.0527 | 160.2218 | 93.704
3.5585 | 187.5259 | 52.3651 | 129.1435 | 5.0548 | 160.3978 | 93.7629
3.5593 | 187.2843 | 52.4449 | 128.9832 | 5.0468 | 160.1973 | 93.6422
3.5601 | 187.4743 | 52.4534 | 129.038 | 5.051 | 160.2837 | 93.7371
3.561 | 187.0171 | 52.6706 | 128.6684 | 5.0369 | 159.838 | 93.5086
3.5618 | 187.0873 | 52.6884 | 128.674 | 5.0378 | 159.8552 | 93.5436
3.5626 | 186.9417 | 52.3812 | 128.9327 | 5.0326 | 160.0897 | 93.4709
3.5635 | 186.8918 | 52.4652 | 128.8321 | 5.0298 | 159.9807 | 93.4459
3.5644 | 187.6327 | 52.4111 | 129.1331 | 5.0494 | 160.4053 | 93.8164
3.5652 | 186.9361 | 52.1069 | 129.2051 | 5.0287 | 160.3611 | 93.468
3.566 | 187.4375 | 52.4522 | 129.027 | 5.0417 | 160.2666 | 93.7188
3.5668 | 187.5315 | 52.2472 | 129.2633 | 5.0431 | 160.5185 | 93.7657
3.5677 | 187.5056 | 52.274 | 129.2279 | 5.0412 | 160.4788 | 93.7528
3.5685 | 187.2883 | 52.09 | 129.3394 | 5.0339 | 160.5541 | 93.6441
3.5693 | 187.6937 | 52.223 | 129.3416 | 5.0441 | 160.6238 | 93.8468
3.5701 | 186.9492 | 52.139 | 129.1774 | 5.0221 | 160.3356 | 93.4746
3.571 | 187.3067 | 52.1135 | 129.3221 | 5.0309 | 160.5398 | 93.6533
3.5719 | 187.3288 | 52.1916 | 129.2513 | 5.0303 | 160.4728 | 93.6644
3.5727 | 187.6864 | 52.0364 | 129.5257 | 5.0392 | 160.8068 | 93.8432
3.5735 | 187.6845 | 52.3488 | 129.2127 | 5.0379 | 160.4935 | 93.8423
3.5743 | 187.7786 | 52.043 | 129.5499 | 5.0395 | 160.8463 | 93.8893
3.5752 | 187.1298 | 52.0312 | 129.3454 | 5.0201 | 160.5337 | 93.5649
3.576 | 187.2717 | 52.3745 | 129.0494 | 5.0228 | 160.2613 | 93.6358
3.5768 | 187.246 | 52.0564 | 129.3589 | 5.021 | 160.5666 | 93.623
3.5776 | 187.7234 | 52.1571 | 129.4174 | 5.0332 | 160.7046 | 93.8617
3.5785 | 187.3861 | 52.4205 | 129.0415 | 5.0226 | 160.2726 | 93.6931
3.5793 | 187.3604 | 52.0298 | 129.4237 | 5.0208 | 160.6504 | 93.6802
3.5801 | 187.7179 | 52.1898 | 129.3828 | 5.0295 | 160.6691 | 93.8589
3.581 | 187.6202 | 52.1729 | 129.3672 | 5.0256 | 160.6372 | 93.8101
3.5819 | 187.6901 | 52.0778 | 129.4856 | 5.0263 | 160.7673 | 93.8451
3.5827 | 187.377 | 52.1716 | 129.2874 | 5.0165 | 160.5169 | 93.6885
3.5835 | 187.3992 | 51.8087 | 129.6577 | 5.016 | 160.8909 | 93.6996
3.5842 | 187.7808 | 51.9669 | 129.6267 | 5.0255 | 160.9235 | 93.8904
3.5852 | 187.6589 | 52.0906 | 129.4624 | 5.0208 | 160.7389 | 93.8295
3.586 | 187.6332 | 52.0772 | 129.4672 | 5.019 | 160.7394 | 93.8166
3.5868 | 187.5357 | 51.8495 | 129.6624 | 5.0152 | 160.9183 | 93.7678
3.5876 | 187.7733 | 51.9823 | 129.6088 | 5.0206 | 160.9044 | 93.8867
3.5884 | 187.556 | 52.1661 | 129.3526 | 5.0134 | 160.6119 | 93.778
3.5894 | 187.6977 | 51.7395 | 129.8264 | 5.0161 | 161.1093 | 93.8488
3.5901 | 187.5761 | 52.0766 | 129.4488 | 5.0116 | 160.7115 | 93.7881
3.591 | 187.7659 | 52.0818 | 129.5068 | 5.0156 | 160.8011 | 93.8829
3.5917 | 187.8362 | 52.054 | 129.5581 | 5.0166 | 160.8641 | 93.9181
3.5926 | 188.0499 | 51.9506 | 129.7327 | 5.0213 | 161.0743 | 94.0249
3.5935 | 187.3293 | 52.0222 | 129.4209 | 5.0001 | 160.6425 | 93.6647
3.5943 | 187.7586 | 51.7779 | 129.8083 | 5.0108 | 161.1014 | 93.8793
3.5951 | 187.9964 | 51.8132 | 129.8523 | 5.0163 | 161.185 | 93.9982
3.596 | 187.5633 | 52.135 | 129.3861 | 5.0031 | 160.6467 | 93.7817
3.5968 | 188.2323 | 51.9182 | 129.8259 | 5.0206 | 161.198 | 94.1162
3.5976 | 188.5897 | 51.9457 | 129.9175 | 5.0293 | 161.3492 | 94.2949
3.5984 | 188.1329 | 51.7476 | 129.9634 | 5.0155 | 161.3188 | 94.0664
3.5993 | 188.131 | 52.0718 | 129.6385 | 5.0143 | 160.9937 | 94.0655
3.5994 | 188.0829 | 51.8674 | 129.8269 | 5.0128 | 161.174 | 94.0414
3.5994 | 187.2445 | 51.9224 | 129.4924 | 4.9895 | 160.6999 | 93.6223
3.6018 | 187.6703 | 51.9786 | 129.5782 | 4.998 | 160.8566 | 93.8352
3.6043 | 188.3116 | 51.6932 | 130.0773 | 5.0124 | 161.4626 | 94.1558
3.6069 | 188.3059 | 51.747 | 130.0216 | 5.0086 | 161.406 | 94.153
3.6092 | 187.7019 | 51.6533 | 129.914 | 4.9886 | 161.1977 | 93.851
3.6118 | 188.4868 | 52.0522 | 129.7767 | 5.0068 | 161.1912 | 94.2434
3.6143 | 188.1698 | 51.6512 | 130.0721 | 4.9945 | 161.4337 | 94.0849
3.6168 | 188.0685 | 51.5717 | 130.1178 | 4.9883 | 161.4626 | 94.0343
3.6193 | 188.2785 | 51.8232 | 129.9363 | 4.9906 | 161.316 | 94.1392
3.6218 | 188.2731 | 52.0352 | 129.7225 | 4.9871 | 161.1014 | 94.1366
3.6243 | 188.052 | 52.1528 | 129.5312 | 4.9775 | 160.8732 | 94.026
3.6267 | 188.6214 | 52.0122 | 129.8616 | 4.9898 | 161.2985 | 94.3107
3.6293 | 188.6637 | 51.7144 | 130.1735 | 4.9875 | 161.6174 | 94.3318
3.6318 | 188.1791 | 52.0312 | 129.6952 | 4.9706 | 161.0583 | 94.0895
3.6342 | 188.7485 | 51.6137 | 130.3025 | 4.9831 | 161.7606 | 94.3743
3.6367 | 188.2641 | 52.0963 | 129.6584 | 4.9663 | 161.0357 | 94.132
3.6393 | 188.3782 | 51.7921 | 130.0006 | 4.966 | 161.397 | 94.1891
3.6418 | 188.5163 | 51.998 | 129.8408 | 4.9663 | 161.2602 | 94.2582
3.6443 | 188.415 | 52.0685 | 129.7365 | 4.9601 | 161.139 | 94.2075
3.6468 | 189.1039 | 51.7516 | 130.283 | 4.9757 | 161.8004 | 94.552
3.6493 | 188.7869 | 51.7234 | 130.2056 | 4.9635 | 161.6701 | 94.3935
3.6517 | 188.662 | 51.7047 | 130.1826 | 4.9568 | 161.6263 | 94.331
3.6542 | 188.9198 | 51.8459 | 130.1274 | 4.9604 | 161.614 | 94.4599
3.6568 | 188.8901 | 51.8782 | 130.0852 | 4.9561 | 161.5668 | 94.445
3.6593 | 189.0523 | 51.3279 | 130.6895 | 4.9572 | 162.1982 | 94.5261
3.6618 | 188.7834 | 51.8172 | 130.1106 | 4.9465 | 161.5745 | 94.3917
3.6643 | 188.6104 | 51.9224 | 129.9477 | 4.9384 | 161.3828 | 94.3052
3.6668 | 189.2272 | 51.4156 | 130.6601 | 4.9519 | 162.198 | 94.6136
3.6693 | 188.8147 | 51.8141 | 130.1241 | 4.9372 | 161.5932 | 94.4073
3.6717 | 189.288 | 51.5142 | 130.5818 | 4.9468 | 162.1298 | 94.644
3.6743 | 189.2824 | 51.7891 | 130.305 | 4.9433 | 161.8521 | 94.6412
3.6768 | 188.846 | 51.8157 | 130.133 | 4.928 | 161.6073 | 94.423
3.6793 | 189.0798 | 51.5263 | 130.5003 | 4.931 | 162.0136 | 94.5399
3.6818 | 188.8829 | 51.649 | 130.312 | 4.9224 | 161.7925 | 94.4415
3.6843 | 189.356 | 51.747 | 130.3717 | 4.9318 | 161.931 | 94.678
3.6868 | 189.3265 | 51.8646 | 130.2442 | 4.9277 | 161.7986 | 94.6632
3.6892 | 188.986 | 51.9699 | 130.0254 | 4.9152 | 161.5231 | 94.493
3.6918 | 188.8129 | 51.8151 | 130.1225 | 4.9071 | 161.5914 | 94.4065
3.6942 | 189.31 | 51.8991 | 130.2042 | 4.9173 | 161.7559 | 94.655
3.6968 | 189.5915 | 51.6152 | 130.582 | 4.9215 | 162.1805 | 94.7957
3.6993 | 189.4903 | 51.8638 | 130.2996 | 4.9155 | 161.8814 | 94.7452
3.7018 | 189.4369 | 51.96 | 130.1856 | 4.9107 | 161.7584 | 94.7184
3.7043 | 189.4074 | 51.5329 | 130.6029 | 4.9066 | 162.1708 | 94.7037
3.7067 | 189.713 | 51.6808 | 130.5569 | 4.9116 | 162.1757 | 94.8565
3.7093 | 189.2289 | 51.6745 | 130.4018 | 4.8952 | 161.9399 | 94.6144
3.7118 | 189.5582 | 51.5499 | 130.6362 | 4.9007 | 162.2292 | 94.7791
3.7142 | 189.8399 | 51.6194 | 130.6606 | 4.9051 | 162.3006 | 94.92
3.7168 | 189.8104 | 51.5574 | 130.7127 | 4.901 | 162.3478 | 94.9052
3.7192 | 189.9963 | 51.7987 | 130.5334 | 4.9028 | 162.1995 | 94.9982
3.7218 | 189.9427 | 51.6003 | 130.7139 | 4.8979 | 162.3711 | 94.9714
3.7242 | 189.9851 | 51.6113 | 130.7171 | 4.8958 | 162.3813 | 94.9926
3.7268 | 189.8121 | 51.8674 | 130.4033 | 4.8879 | 162.0386 | 94.906
3.7293 | 190.1414 | 52.0319 | 130.3486 | 4.8934 | 162.0388 | 95.0707
3.7317 | 190.2555 | 51.8085 | 130.61 | 4.8932 | 162.3193 | 95.1278
3.7343 | 190.2499 | 51.5396 | 130.877 | 4.8898 | 162.5854 | 95.125
3.7368 | 190.3639 | 51.3769 | 131.0777 | 4.8895 | 162.8051 | 95.182
3.7393 | 189.9517 | 51.6052 | 130.712 | 4.8752 | 162.3706 | 94.9758
3.7418 | 190.544 | 51.7709 | 130.7438 | 4.8878 | 162.5011 | 95.272
3.7442 | 190.3713 | 51.8704 | 130.5867 | 4.88 | 162.3153 | 95.1857
3.7468 | 190.82 | 51.6116 | 130.9951 | 4.8886 | 162.7984 | 95.41
3.7492 | 190.6949 | 51.6656 | 130.8994 | 4.8821 | 162.6819 | 95.3475
3.7518 | 190.3784 | 51.5499 | 130.9096 | 4.8704 | 162.6393 | 95.1892
3.7543 | 190.7793 | 51.4785 | 131.1146 | 4.8778 | 162.9112 | 95.3897
3.7568 | 190.2237 | 51.5432 | 130.8647 | 4.8597 | 162.5686 | 95.1118
3.7593 | 190.6963 | 51.6787 | 130.8867 | 4.8691 | 162.6695 | 95.3482
3.7617 | 190.6432 | 51.5154 | 131.0323 | 4.8646 | 162.8062 | 95.3216
3.7643 | 190.6135 | 51.0939 | 131.4439 | 4.8604 | 163.2129 | 95.3068
3.7667 | 190.632 | 51.3518 | 131.1922 | 4.8578 | 162.9642 | 95.316
3.7693 | 190.6263 | 51.3397 | 131.2024 | 4.8544 | 162.9735 | 95.3132
3.7718 | 190.8359 | 51.2732 | 131.3388 | 4.8567 | 163.1448 | 95.418
3.7742 | 190.4479 | 51.3911 | 131.0915 | 4.8432 | 162.8328 | 95.2239
3.7768 | 190.729 | 51.2698 | 131.3065 | 4.8474 | 163.0947 | 95.3645
3.7793 | 191.0105 | 51.0177 | 131.6525 | 4.8517 | 163.4875 | 95.5052
3.7817 | 191.1006 | 51.351 | 131.3492 | 4.8509 | 163.1993 | 95.5503
3.7843 | 190.8319 | 50.8689 | 131.7417 | 4.8405 | 163.547 | 95.4159
3.7868 | 190.922 | 51.1734 | 131.4673 | 4.8397 | 163.2876 | 95.461
3.7893 | 191.3706 | 50.9457 | 131.8445 | 4.8484 | 163.7396 | 95.6853
3.7917 | 191.0783 | 51.3058 | 131.387 | 4.8375 | 163.2333 | 95.5391
3.7942 | 191.3595 | 51.0379 | 131.7486 | 4.8417 | 163.6418 | 95.6797
3.7968 | 191.4495 | 50.9191 | 131.8974 | 4.8409 | 163.8056 | 95.7247
3.7992 | 191.3484 | 51.1849 | 131.5979 | 4.8351 | 163.4893 | 95.6742
3.8017 | 191.271 | 50.5729 | 132.1841 | 4.8298 | 164.0626 | 95.6355
3.8042 | 191.6239 | 50.7234 | 132.1512 | 4.8359 | 164.0886 | 95.812
3.8068 | 191.2119 | 50.7664 | 131.9709 | 4.8219 | 163.8396 | 95.606
3.8092 | 191.5411 | 50.4444 | 132.4026 | 4.8274 | 164.3261 | 95.7705
3.8118 | 191.6787 | 50.0721 | 132.8208 | 4.8278 | 164.7672 | 95.8393
3.8143 | 192.0317 | 50.4764 | 132.5342 | 4.8339 | 164.5394 | 96.0158
3.8167 | 191.7633 | 50.4855 | 132.4356 | 4.8238 | 164.3961 | 95.8816
3.8193 | 191.6619 | 50.4585 | 132.4288 | 4.8179 | 164.3724 | 95.8309
3.8217 | 191.4891 | 50.2557 | 132.574 | 4.8103 | 164.4888 | 95.7445
3.8242 | 192.0333 | 50.4423 | 132.5688 | 4.8214 | 164.5743 | 96.0166
3.8268 | 191.3344 | 50.5305 | 132.2476 | 4.7999 | 164.1367 | 95.6672
3.8292 | 191.998 | 50.3527 | 132.6466 | 4.8141 | 164.6463 | 95.999
3.8318 | 191.7773 | 50.3618 | 132.564 | 4.8052 | 164.5269 | 95.8887
3.8342 | 191.7957 | 50.1855 | 132.7464 | 4.8026 | 164.7124 | 95.8979
3.8367 | 192.0529 | 50.0385 | 132.9791 | 4.8062 | 164.988 | 96.0265
3.8392 | 191.9517 | 50.1386 | 132.8453 | 4.8004 | 164.8372 | 95.9758
3.8418 | 191.731 | 50.2339 | 132.6764 | 4.7915 | 164.6316 | 95.8655
3.8443 | 192.0837 | 50.4081 | 132.6198 | 4.7975 | 164.6337 | 96.0418
3.8467 | 192.4605 | 50.5577 | 132.5958 | 4.8043 | 164.6725 | 96.2302
3.8493 | 191.5469 | 50.556 | 132.293 | 4.7774 | 164.2175 | 95.7735
3.8518 | 192.4013 | 50.5272 | 132.6066 | 4.7964 | 164.6735 | 96.2007
3.8542 | 192.0375 | 50.2955 | 132.717 | 4.7839 | 164.7232 | 96.0187
3.8568 | 192.1033 | 49.9929 | 133.0415 | 4.7824 | 165.0588 | 96.0517
3.8593 | 192.5039 | 49.7854 | 133.3826 | 4.7898 | 165.4666 | 96.252
3.8617 | 192.7373 | 49.8879 | 133.3579 | 4.7928 | 165.4808 | 96.3687
3.8642 | 192.3733 | 49.8444 | 133.28 | 4.7802 | 165.3423 | 96.1867
3.8668 | 192.3676 | 50.1069 | 133.0156 | 4.777 | 165.0769 | 96.1838
3.8693 | 192.3858 | 49.6962 | 133.4324 | 4.7743 | 165.4967 | 96.1929
3.8717 | 192.6192 | 50.1677 | 133.0387 | 4.7774 | 165.1419 | 96.3096
3.8742 | 192.518 | 49.8184 | 133.3543 | 4.7716 | 165.4406 | 96.259
3.8767 | 192.5841 | 49.5668 | 133.6279 | 4.7703 | 165.7253 | 96.2921
3.8792 | 192.2679 | 49.8562 | 133.2331 | 4.7591 | 165.2778 | 96.134
3.8817 | 192.7877 | 50.0533 | 133.2093 | 4.7694 | 165.3406 | 96.3939
3.8842 | 192.7822 | 50.0343 | 133.2264 | 4.7662 | 165.3568 | 96.3911
3.8868 | 192.848 | 49.9828 | 133.2999 | 4.7647 | 165.4412 | 96.424
3.8892 | 192.6275 | 49.8044 | 133.4048 | 4.7561 | 165.5094 | 96.3138
3.8917 | 192.6696 | 49.4749 | 133.7483 | 4.7541 | 165.8599 | 96.3348
3.8942 | 193.0939 | 50.132 | 133.2326 | 4.762 | 165.415 | 96.547
3.8968 | 193.2552 | 50.1948 | 133.2236 | 4.7629 | 165.4328 | 96.6276
3.8993 | 192.8675 | 49.639 | 133.6502 | 4.7499 | 165.7947 | 96.4337
3.9018 | 192.7664 | 49.7506 | 133.5049 | 4.7444 | 165.6326 | 96.3832
3.9043 | 192.9995 | 49.6424 | 133.6908 | 4.7473 | 165.8574 | 96.4998
3.9067 | 192.7313 | 49.4537 | 133.7901 | 4.7374 | 165.912 | 96.3657
3.9092 | 192.8212 | 49.6234 | 133.6503 | 4.7367 | 165.7872 | 96.4106
3.9118 | 193.2452 | 49.7483 | 133.6668 | 4.7445 | 165.8743 | 96.6226
3.9142 | 193.3591 | 49.6688 | 133.7842 | 4.7444 | 166.0107 | 96.6795
3.9168 | 193.3771 | 49.6294 | 133.8296 | 4.7417 | 166.0591 | 96.6885
3.9192 | 193.4195 | 49.6572 | 133.816 | 4.7399 | 166.0525 | 96.7097
3.9218 | 193.151 | 49.6639 | 133.7198 | 4.7299 | 165.9116 | 96.5755
3.9243 | 193.5034 | 49.4857 | 134.0154 | 4.7359 | 166.266 | 96.7517
3.9267 | 193.6888 | 49.7897 | 133.7732 | 4.7377 | 166.0547 | 96.8444
3.9293 | 193.4683 | 50.7742 | 132.7152 | 4.729 | 164.9599 | 96.7341
3.9316 | 193.6777 | 50.3173 | 133.2419 | 4.7315 | 165.5216 | 96.8389
3.9342 | 193.8628 | 50.2157 | 133.4052 | 4.7331 | 165.7157 | 96.9314
3.9368 | 193.3318 | 49.9596 | 133.4843 | 4.7165 | 165.7063 | 96.6659
3.9392 | 193.6129 | 49.7897 | 133.7479 | 4.7207 | 166.0167 | 96.8064
3.9418 | 193.8457 | 49.8638 | 133.7514 | 4.7235 | 166.059 | 96.9228
3.9442 | 193.4821 | 49.6361 | 133.8579 | 4.7114 | 166.1049 | 96.741
3.9467 | 193.5959 | 49.3276 | 134.2044 | 4.7114 | 166.4703 | 96.7979
3.9492 | 194.0198 | 49.2717 | 134.4016 | 4.7191 | 166.7382 | 97.0099
3.9517 | 193.6083 | 49.4612 | 134.0749 | 4.7057 | 166.343 | 96.8042
3.9543 | 193.722 | 49.4014 | 134.1726 | 4.7055 | 166.4596 | 96.861
3.9568 | 193.7401 | 49.3942 | 134.1858 | 4.703 | 166.4759 | 96.8701
3.9593 | 193.9492 | 49.4443 | 134.2054 | 4.7053 | 166.5303 | 96.9746
3.9617 | 193.5142 | 49.5426 | 133.9621 | 4.6915 | 166.2145 | 96.7571
3.9642 | 193.771 | 49.1375 | 134.4528 | 4.695 | 166.748 | 96.8855
3.9668 | 194.0753 | 49.1722 | 134.5196 | 4.6996 | 166.8655 | 97.0377
3.9692 | 194.213 | 48.7661 | 134.9716 | 4.7001 | 167.3404 | 97.1065
3.9718 | 193.4675 | 48.6013 | 134.8879 | 4.6784 | 167.1325 | 96.7338
3.9742 | 193.7245 | 48.982 | 134.5928 | 4.682 | 166.8802 | 96.8622
3.9767 | 194.0051 | 49.0089 | 134.6595 | 4.6861 | 166.9936 | 97.0025
3.9792 | 194.0709 | 48.7303 | 134.96 | 4.6848 | 167.3052 | 97.0355
3.9817 | 194.0654 | 48.9796 | 134.7089 | 4.6817 | 167.0531 | 97.0327
3.9842 | 193.8926 | 48.9043 | 134.7266 | 4.6744 | 167.042 | 96.9463
3.9867 | 194.4118 | 49.1284 | 134.6755 | 4.6845 | 167.0775 | 97.2059
3.9893 | 194.2152 | 48.9414 | 134.797 | 4.6766 | 167.1662 | 97.1076
3.9917 | 194.1142 | 49.2327 | 134.472 | 4.6712 | 166.8244 | 97.0571
3.9942 | 193.9653 | 49.4219 | 134.2332 | 4.6645 | 166.5608 | 96.9827
3.9967 | 194.6514 | 48.8913 | 134.9925 | 4.6788 | 167.4344 | 97.3257
3.9992 | 194.1926 | 49.3107 | 134.4202 | 4.6644 | 166.7856 | 97.0963
4.0017 | 194.2823 | 48.7949 | 134.9659 | 4.6637 | 167.3462 | 97.1411
4.0042 | 194.2767 | 48.8997 | 134.8592 | 4.6607 | 167.2387 | 97.1384
4.0068 | 194.247 | 48.8692 | 134.8798 | 4.657 | 167.2543 | 97.1235
4.0093 | 194.1697 | 48.9357 | 134.7875 | 4.6521 | 167.1491 | 97.0848
4.0117 | 194.3549 | 48.8148 | 134.9702 | 4.6539 | 167.3627 | 97.1775
4.0142 | 194.8024 | 48.8217 | 135.1124 | 4.6621 | 167.5795 | 97.4012
4.0167 | 194.3198 | 48.702 | 135.0713 | 4.6473 | 167.4579 | 97.1599
4.0192 | 194.3617 | 48.7794 | 135.0078 | 4.6454 | 167.4015 | 97.1809
4.0218 | 194.4989 | 48.8002 | 135.0328 | 4.6458 | 167.4493 | 97.2495
4.0242 | 194.9943 | 48.9212 | 135.0769 | 4.6554 | 167.576 | 97.4972
4.0268 | 194.7738 | 48.9282 | 134.9964 | 4.6469 | 167.4587 | 97.3869
4.0292 | 194.673 | 48.7924 | 135.0986 | 4.6417 | 167.5441 | 97.3365
4.0317 | 194.7149 | 48.5889 | 135.3161 | 4.6398 | 167.7686 | 97.3575
4.0342 | 194.5184 | 48.7001 | 135.1394 | 4.632 | 167.5591 | 97.2592
4.0367 | 194.7034 | 49.0978 | 134.8033 | 4.6337 | 167.2539 | 97.3517
4.0392 | 194.7454 | 49.0728 | 134.8423 | 4.6319 | 167.2999 | 97.3727
4.0418 | 194.4058 | 48.9158 | 134.8861 | 4.6206 | 167.2871 | 97.2029
4.0443 | 194.9008 | 48.9708 | 134.9961 | 4.6299 | 167.4796 | 97.4504
4.0467 | 195.0383 | 48.946 | 135.0668 | 4.6305 | 167.5731 | 97.5191
4.0492 | 195.0564 | 48.9417 | 135.0771 | 4.6281 | 167.5865 | 97.5282
4.0518 | 194.6691 | 49.0464 | 134.8433 | 4.6157 | 167.2882 | 97.3346
4.0542 | 194.9496 | 49.0627 | 134.9205 | 4.6198 | 167.4121 | 97.4748
4.0567 | 194.8009 | 48.9221 | 135.0115 | 4.6133 | 167.4783 | 97.4004
4.0592 | 194.8191 | 48.94 | 134.9997 | 4.6109 | 167.4696 | 97.4096
4.0617 | 195.1471 | 48.9142 | 135.1348 | 4.6161 | 167.6594 | 97.5736
4.0643 | 195.165 | 49.1704 | 134.8846 | 4.6136 | 167.4121 | 97.5825
4.0667 | 195.66 | 49.1816 | 135.0384 | 4.623 | 167.6484 | 97.83
4.0692 | 195.273 | 49.3594 | 134.7316 | 4.6107 | 167.2771 | 97.6365
4.0716 | 195.1482 | 49.2932 | 134.7562 | 4.6049 | 167.2809 | 97.5741
4.0742 | 194.6656 | 49.4307 | 134.4578 | 4.5901 | 166.9021 | 97.3328
4.0767 | 194.803 | 48.7939 | 135.1404 | 4.5907 | 167.6076 | 97.4015
4.0792 | 195.56 | 48.9127 | 135.274 | 4.6065 | 167.8673 | 97.78
4.0818 | 195.4826 | 49.2805 | 134.8804 | 4.6016 | 167.4608 | 97.7413
4.0842 | 195.3101 | 48.8631 | 135.2403 | 4.5947 | 167.792 | 97.6551
4.0868 | 196.1623 | 48.7407 | 135.6467 | 4.6127 | 168.3405 | 98.0812
4.0892 | 195.7277 | 48.9958 | 135.2468 | 4.5993 | 167.8681 | 97.8639
4.0917 | 195.603 | 48.8108 | 135.3902 | 4.5935 | 167.9907 | 97.8015
4.0943 | 195.74 | 48.9563 | 135.2904 | 4.5939 | 167.9137 | 97.87
4.0967 | 195.6153 | 49.0171 | 135.188 | 4.5881 | 167.7905 | 97.8076
4.0992 | 195.5618 | 49.2402 | 134.9471 | 4.584 | 167.5407 | 97.7809
4.1017 | 195.7943 | 49.0076 | 135.2572 | 4.5869 | 167.8896 | 97.8972
4.1042 | 195.7649 | 48.7488 | 135.5062 | 4.5834 | 168.1336 | 97.8824
4.1068 | 195.7828 | 48.5847 | 135.6762 | 4.5809 | 168.3067 | 97.8914
4.1092 | 195.7295 | 48.743 | 135.5002 | 4.5769 | 168.1218 | 97.8648
4.1118 | 196.2956 | 48.8384 | 135.5935 | 4.5879 | 168.3094 | 98.1478
4.1141 | 196.0757 | 48.5239 | 135.8347 | 4.5799 | 168.5139 | 98.0378
4.1167 | 196.1889 | 48.6805 | 135.7158 | 4.5798 | 168.4139 | 98.0944
4.1192 | 195.9212 | 48.8239 | 135.4832 | 4.5705 | 168.1367 | 97.9606
4.1218 | 196.1535 | 48.5997 | 135.7848 | 4.5733 | 168.477 | 98.0767
4.1243 | 196.1953 | 48.7579 | 135.6405 | 4.5715 | 168.3398 | 98.0977
4.1267 | 196.2137 | 48.8583 | 135.5463 | 4.5693 | 168.2485 | 98.1068
4.1292 | 196.065 | 48.9429 | 135.4121 | 4.5629 | 168.0896 | 98.0325
4.1316 | 196.3214 | 48.715 | 135.7255 | 4.5664 | 168.4457 | 98.1607
4.1342 | 196.7204 | 48.5668 | 136.0067 | 4.5732 | 168.7934 | 98.3602
4.1367 | 196.3096 | 48.4552 | 135.9813 | 4.5605 | 168.6996 | 98.1548
4.1392 | 196.6137 | 48.4513 | 136.0866 | 4.5652 | 168.8555 | 98.3068
4.1417 | 196.846 | 48.627 | 135.9883 | 4.568 | 168.796 | 98.423
4.1442 | 196.8404 | 48.8988 | 135.7147 | 4.5652 | 168.5214 | 98.4202
4.1467 | 196.7393 | 48.1906 | 136.3892 | 4.5599 | 169.1791 | 98.3697
4.1492 | 196.2572 | 48.4171 | 136.002 | 4.5456 | 168.7115 | 98.1286
4.1517 | 196.1323 | 48.3666 | 136.0108 | 4.5398 | 168.6996 | 98.0662
4.1542 | 196.5076 | 48.4313 | 136.0712 | 4.5461 | 168.8225 | 98.2538
4.1567 | 196.5019 | 48.3074 | 136.1932 | 4.5432 | 168.9436 | 98.251
4.1592 | 196.6628 | 48.2968 | 136.2575 | 4.5444 | 169.0346 | 98.3314
4.1617 | 196.943 | 48.1685 | 136.4792 | 4.5484 | 169.303 | 98.4715
4.1642 | 197.08 | 48.2294 | 136.4639 | 4.549 | 169.3106 | 98.54
4.1667 | 197.0504 | 47.9639 | 136.7196 | 4.5455 | 169.5613 | 98.5252
4.1691 | 197.0448 | 47.8943 | 136.7873 | 4.5427 | 169.6281 | 98.5224
4.1717 | 196.9912 | 47.7089 | 136.9548 | 4.5386 | 169.7867 | 98.4956
4.1742 | 197.0093 | 47.7736 | 136.8962 | 4.5364 | 169.7311 | 98.5047
4.1767 | 197.0035 | 47.796 | 136.8718 | 4.5335 | 169.7058 | 98.5018
4.1792 | 196.6167 | 48.0911 | 136.4478 | 4.5215 | 169.2173 | 98.3084
4.1817 | 197.1825 | 47.9683 | 136.7592 | 4.5324 | 169.623 | 98.5913
4.1842 | 197.1767 | 48.001 | 136.7246 | 4.5295 | 169.5874 | 98.5884
4.1867 | 196.9566 | 47.8659 | 136.7863 | 4.5215 | 169.6124 | 98.4783
4.1892 | 197.3319 | 47.8798 | 136.8975 | 4.5278 | 169.7861 | 98.6659
4.1917 | 196.8975 | 47.6889 | 136.9436 | 4.5148 | 169.7599 | 98.4488
4.1942 | 196.9155 | 47.4591 | 137.1794 | 4.5125 | 169.9987 | 98.4578
4.1967 | 197.0289 | 47.451 | 137.2253 | 4.5125 | 170.0635 | 98.5145
4.1992 | 196.9993 | 47.6442 | 137.0222 | 4.5091 | 169.8555 | 98.4997
4.2017 | 197.0173 | 47.311 | 137.3614 | 4.5068 | 170.1976 | 98.5086
4.2041 | 197.6067 | 47.4189 | 137.45 | 4.5182 | 170.3845 | 98.8034
4.2067 | 197.1724 | 47.2436 | 137.4805 | 4.5052 | 170.3426 | 98.5862
4.2093 | 197.7377 | 47.0817 | 137.8309 | 4.5159 | 170.7872 | 98.8689
4.2117 | 197.494 | 47.3373 | 137.494 | 4.5075 | 170.4097 | 98.747
4.2142 | 197.6786 | 47.6085 | 137.2844 | 4.5091 | 170.2308 | 98.8393
4.2167 | 197.3873 | 47.3264 | 137.4694 | 4.4996 | 170.3673 | 98.6937
4.2192 | 197.4529 | 47.3721 | 137.4455 | 4.4985 | 170.3544 | 98.7265
4.2217 | 197.8041 | 47.2224 | 137.7123 | 4.5041 | 170.6796 | 98.902
4.2242 | 198.0364 | 47.229 | 137.7831 | 4.507 | 170.7892 | 99.0182
4.2267 | 197.8878 | 47.0358 | 137.9268 | 4.5008 | 170.9081 | 98.9439
4.2292 | 197.7629 | 47.0627 | 137.8583 | 4.4952 | 170.8188 | 98.8815
4.2317 | 198.1616 | 47.236 | 137.8179 | 4.5019 | 170.8448 | 99.0808
4.2342 | 197.894 | 47.4719 | 137.4928 | 4.4929 | 170.4751 | 98.947
4.2367 | 197.6266 | 47.017 | 137.8585 | 4.484 | 170.7963 | 98.8133
4.2392 | 197.7635 | 46.9387 | 137.9825 | 4.4846 | 170.9431 | 98.8818
4.2417 | 197.7103 | 46.8855 | 138.0179 | 4.4807 | 170.9696 | 98.8551
4.2442 | 197.4903 | 47.0322 | 137.7979 | 4.4729 | 170.713 | 98.7452
4.2466 | 198.1271 | 47.183 | 137.8594 | 4.4853 | 170.8805 | 99.0635
4.2492 | 198.1924 | 47.2454 | 137.8187 | 4.4841 | 170.8508 | 99.0962
4.2517 | 198.0914 | 46.9977 | 138.0328 | 4.4791 | 171.048 | 99.0457
4.2542 | 198.2523 | 46.7431 | 138.341 | 4.4803 | 171.383 | 99.1261
4.2567 | 198.1988 | 46.9763 | 138.09 | 4.4764 | 171.1231 | 99.0994
4.2592 | 198.1218 | 47.0098 | 138.0308 | 4.472 | 171.0511 | 99.0609
4.2617 | 197.8067 | 46.6971 | 138.2385 | 4.4619 | 171.2062 | 98.9033
4.2642 | 198.3242 | 47.027 | 138.0811 | 4.4714 | 171.1351 | 99.1621
4.2667 | 198.4136 | 46.7878 | 138.3501 | 4.471 | 171.419 | 99.2068
4.2692 | 198.3126 | 46.8072 | 138.297 | 4.466 | 171.3491 | 99.1563
4.2716 | 198.4497 | 46.6784 | 138.4715 | 4.4666 | 171.5464 | 99.2248
4.2742 | 198.3961 | 46.7579 | 138.3741 | 4.4626 | 171.4401 | 99.198
4.2767 | 198.081 | 46.7056 | 138.3214 | 4.4526 | 171.3349 | 99.0405
4.2791 | 197.8614 | 46.9088 | 138.045 | 4.445 | 171.0219 | 98.9307
4.2817 | 198.1646 | 46.7628 | 138.2921 | 4.4494 | 171.3195 | 99.0823
4.2842 | 198.4205 | 46.5507 | 138.5895 | 4.4529 | 171.6596 | 99.2103
4.2867 | 198.0342 | 46.4785 | 138.5329 | 4.4412 | 171.5386 | 99.0171
4.2893 | 198.4325 | 46.7255 | 138.4187 | 4.4478 | 171.4907 | 99.2162
4.2916 | 198.1415 | 46.5786 | 138.4686 | 4.4386 | 171.4922 | 99.0708
4.2942 | 198.2307 | 46.7343 | 138.3426 | 4.438 | 171.381 | 99.1153
4.2967 | 198.7244 | 46.7588 | 138.4827 | 4.4469 | 171.6034 | 99.3622
4.2992 | 198.1716 | 46.616 | 138.4412 | 4.4315 | 171.4698 | 99.0858
4.3017 | 198.8792 | 46.5392 | 138.7539 | 4.4454 | 171.9004 | 99.4396
4.3042 | 198.2789 | 46.337 | 138.756 | 4.4289 | 171.8025 | 99.1395
4.3067 | 198.2731 | 46.2382 | 138.8528 | 4.4261 | 171.8983 | 99.1365
4.3092 | 198.8141 | 46.2828 | 138.9886 | 4.4361 | 172.1242 | 99.407
4.3117 | 198.7844 | 46.1689 | 139.0926 | 4.4328 | 172.2233 | 99.3922
4.3142 | 198.8501 | 46.1736 | 139.1098 | 4.4318 | 172.2514 | 99.425
4.3167 | 198.4638 | 46.0243 | 139.1303 | 4.4203 | 172.2076 | 99.2319
4.3192 | 198.8621 | 46.3337 | 138.9537 | 4.4269 | 172.0973 | 99.431
4.3217 | 198.3334 | 46.3076 | 138.8035 | 4.4122 | 171.8591 | 99.1667
4.3242 | 198.8505 | 46.2907 | 138.9928 | 4.4216 | 172.1346 | 99.4253
4.3266 | 199.2014 | 46.4939 | 138.9066 | 4.4272 | 172.1068 | 99.6007
4.3292 | 198.7437 | 46.5686 | 138.6793 | 4.414 | 171.8032 | 99.3718
4.3317 | 198.5478 | 46.347 | 138.8356 | 4.4069 | 171.9269 | 99.2739
4.3342 | 198.9698 | 46.2357 | 139.0876 | 4.4141 | 172.2492 | 99.4849
4.3367 | 198.4648 | 46.327 | 138.8279 | 4.3999 | 171.9054 | 99.2324
4.3391 | 198.8871 | 46.5644 | 138.7313 | 4.4072 | 171.8792 | 99.4436
4.3417 | 199.0475 | 46.4274 | 138.9218 | 4.4083 | 172.0963 | 99.5237
4.3441 | 198.9942 | 46.2321 | 139.0993 | 4.4046 | 172.265 | 99.4971
4.3467 | 198.8931 | 46.3542 | 138.9435 | 4.3996 | 172.0923 | 99.4465
4.3492 | 199.2439 | 46.5469 | 138.8677 | 4.4052 | 172.075 | 99.6219
4.3516 | 199.0005 | 46.1154 | 139.2181 | 4.3971 | 172.3849 | 99.5003
4.3542 | 199.4223 | 46.1265 | 139.3476 | 4.4042 | 172.5846 | 99.7111
4.3566 | 198.9889 | 46.3682 | 138.9614 | 4.3919 | 172.1263 | 99.4945
4.3592 | 198.2224 | 46.5707 | 138.5034 | 4.3717 | 171.5405 | 99.1112
4.3617 | 199.1196 | 46.3064 | 139.0668 | 4.3897 | 172.2534 | 99.5598
4.3642 | 198.8762 | 46.4108 | 138.8813 | 4.3817 | 172.0273 | 99.4381
4.3667 | 199.0605 | 46.3197 | 139.0338 | 4.3834 | 172.2105 | 99.5302
4.3691 | 198.8409 | 46.3352 | 138.9451 | 4.3759 | 172.0853 | 99.4205
4.3717 | 199.1675 | 46.2556 | 139.1336 | 4.3807 | 172.3282 | 99.5838
4.3742 | 198.7816 | 46.3572 | 138.9033 | 4.3695 | 172.0336 | 99.3908
4.3767 | 199.6311 | 46.5613 | 138.9824 | 4.3864 | 172.2543 | 99.8156
4.3792 | 199.2926 | 46.6747 | 138.7562 | 4.3761 | 171.9716 | 99.6463
4.3817 | 199.7146 | 46.5695 | 139.002 | 4.3833 | 172.2878 | 99.8573
4.3842 | 199.97 | 46.7095 | 138.9472 | 4.3866 | 172.2755 | 99.985
4.3866 | 199.4178 | 46.7365 | 138.7361 | 4.3716 | 171.9724 | 99.7089
4.3892 | 199.2932 | 46.1819 | 139.2492 | 4.3662 | 172.4647 | 99.6466
4.3917 | 199.9762 | 46.4295 | 139.2292 | 4.3793 | 172.5586 | 99.9881
4.3941 | 199.6141 | 46.4192 | 139.1188 | 4.3686 | 172.3879 | 99.8071
4.3967 | 199.0617 | 46.3334 | 139.0205 | 4.3534 | 172.1975 | 99.5309
4.3992 | 199.5073 | 46.4219 | 139.0805 | 4.3612 | 172.3318 | 99.7537
4.4016 | 199.5729 | 46.2538 | 139.2705 | 4.3602 | 172.5326 | 99.7864
4.4042 | 199.5668 | 46.3996 | 139.1227 | 4.3575 | 172.3838 | 99.7834
4.4067 | 199.3236 | 46.1888 | 139.2524 | 4.3496 | 172.473 | 99.6618
4.4092 | 199.6264 | 46.2375 | 139.3046 | 4.354 | 172.5757 | 99.8132
4.4116 | 199.882 | 46.5429 | 139.0844 | 4.3573 | 172.3981 | 99.941
4.4142 | 200.0659 | 46.4138 | 139.2748 | 4.3589 | 172.6192 | 100.033
4.4167 | 200.0125 | 46.2786 | 139.3922 | 4.3552 | 172.7277 | 100.0063
4.4192 | 200.2205 | 46.3098 | 139.4304 | 4.3575 | 172.8005 | 100.1103
4.4216 | 200.001 | 46.3176 | 139.3494 | 4.3502 | 172.6829 | 100.0005
4.4242 | 199.7814 | 46.1606 | 139.4332 | 4.3427 | 172.7301 | 99.8907
4.4267 | 199.9417 | 46.2705 | 139.3767 | 4.3439 | 172.7004 | 99.9709
4.4291 | 200.1735 | 46.8768 | 138.8477 | 4.3467 | 172.2099 | 100.0867
4.4316 | 200.1201 | 46.402 | 139.3047 | 4.343 | 172.658 | 100.06
4.4342 | 200.1616 | 46.6708 | 139.0497 | 4.3415 | 172.41 | 100.0808
4.4367 | 199.7995 | 46.0884 | 139.5114 | 4.3309 | 172.8114 | 99.8998
4.4392 | 200.1261 | 46.4428 | 139.2659 | 4.3358 | 172.6202 | 100.063
4.4417 | 200.2628 | 46.4794 | 139.2749 | 4.3364 | 172.652 | 100.1314
4.4442 | 199.6633 | 46.1704 | 139.384 | 4.3205 | 172.6612 | 99.8316
4.4467 | 200.5121 | 46.3935 | 139.4439 | 4.3371 | 172.8626 | 100.2561
4.4491 | 200.2927 | 46.5598 | 139.2044 | 4.3298 | 172.5866 | 100.1464
4.4517 | 200.7854 | 46.5466 | 139.3819 | 4.3384 | 172.8461 | 100.3927
4.4541 | 200.1861 | 46.3839 | 139.3448 | 4.3226 | 172.7091 | 100.093
4.4566 | 200.5363 | 46.148 | 139.6974 | 4.328 | 173.1201 | 100.2681
4.4592 | 200.3403 | 46.0331 | 139.747 | 4.3211 | 173.137 | 100.1701
4.4616 | 200.4771 | 46.2382 | 139.5875 | 4.3219 | 173.0004 | 100.2386
4.4642 | 200.6847 | 46.0996 | 139.7953 | 4.324 | 173.2427 | 100.3423
4.4666 | 200.1567 | 45.8314 | 139.8875 | 4.3098 | 173.2469 | 100.0783
4.4692 | 200.5306 | 45.9699 | 139.8736 | 4.3157 | 173.2954 | 100.2653
4.4716 | 200.4299 | 45.8895 | 139.9205 | 4.3111 | 173.3254 | 100.2149
4.4741 | 201.136 | 45.8474 | 140.1979 | 4.3245 | 173.7206 | 100.568
4.4767 | 200.9877 | 45.8967 | 140.0992 | 4.3187 | 173.5971 | 100.4938
4.4792 | 200.5782 | 45.8486 | 140.0108 | 4.3072 | 173.4405 | 100.2891
4.4817 | 200.8097 | 45.9363 | 140.0003 | 4.3099 | 173.4685 | 100.4048
4.4841 | 201.1838 | 45.7975 | 140.2638 | 4.316 | 173.7944 | 100.5919
4.4867 | 200.6793 | 45.9738 | 139.9193 | 4.3022 | 173.3658 | 100.3396
4.4892 | 200.6496 | 45.548 | 140.3352 | 4.2991 | 173.7768 | 100.3248
4.4916 | 201.1897 | 45.8483 | 140.2149 | 4.3088 | 173.7466 | 100.5949
4.4942 | 201.0651 | 45.6079 | 140.4138 | 4.3036 | 173.9247 | 100.5326
4.4967 | 200.8693 | 45.3965 | 140.5599 | 4.2969 | 174.0382 | 100.4347
4.4992 | 200.9583 | 45.4293 | 140.5568 | 4.2964 | 174.0499 | 100.4792
4.5016 | 201.1187 | 45.7603 | 140.2793 | 4.2977 | 173.799 | 100.5593
4.5042 | 201.2314 | 45.5081 | 140.569 | 4.2978 | 174.1076 | 100.6157
4.5067 | 201.4864 | 45.3 | 140.8621 | 4.301 | 174.4432 | 100.7432
4.5091 | 200.8637 | 45.6055 | 140.3491 | 4.2849 | 173.8264 | 100.4319
4.5117 | 201.4035 | 45.3551 | 140.7794 | 4.2944 | 174.3467 | 100.7018
4.5141 | 200.9706 | 45.4987 | 140.4915 | 4.2825 | 173.9866 | 100.4853
4.5166 | 201.202 | 45.1773 | 140.89 | 4.2853 | 174.4237 | 100.601
4.5192 | 201.3857 | 45.3539 | 140.7747 | 4.2869 | 174.3389 | 100.6928
4.5217 | 201.3324 | 44.9242 | 141.1866 | 4.2834 | 174.742 | 100.6662
4.5242 | 201.0892 | 45.0203 | 141.0094 | 4.2756 | 174.5243 | 100.5446
4.5266 | 201.2734 | 44.8169 | 141.2742 | 4.2774 | 174.8198 | 100.6367
4.5291 | 201.6943 | 44.613 | 141.6184 | 4.2843 | 175.2342 | 100.8472
4.5317 | 201.3562 | 44.7769 | 141.3418 | 4.2744 | 174.9012 | 100.6781
4.5341 | 201.7775 | 44.5986 | 141.6606 | 4.2814 | 175.2901 | 100.8887
4.5366 | 201.7478 | 44.7141 | 141.5352 | 4.2784 | 175.1598 | 100.8739
4.5392 | 201.552 | 44.5474 | 141.6366 | 4.2717 | 175.2286 | 100.776
4.5416 | 202.0207 | 44.6064 | 141.7338 | 4.2797 | 175.4039 | 101.0103
4.5442 | 201.2318 | 44.5505 | 141.5268 | 4.2599 | 175.0654 | 100.6159
4.5466 | 201.3683 | 44.7059 | 141.4169 | 4.2606 | 174.9783 | 100.6842
4.5491 | 201.8369 | 44.6863 | 141.5927 | 4.2686 | 175.2321 | 100.9184
4.5516 | 201.7361 | 44.5054 | 141.74 | 4.264 | 175.3626 | 100.868
4.5541 | 201.5641 | 44.4745 | 141.7135 | 4.2579 | 175.3075 | 100.782
4.5566 | 201.7243 | 44.5613 | 141.6801 | 4.2591 | 175.3009 | 100.8622
4.5592 | 201.7419 | 44.5544 | 141.6929 | 4.2571 | 175.3165 | 100.8709
4.5617 | 202.1628 | 44.1921 | 142.1955 | 4.264 | 175.8893 | 101.0814
4.5641 | 202.2281 | 44.5825 | 141.8269 | 4.2631 | 175.5316 | 101.1141
4.5667 | 201.4871 | 44.5015 | 141.6609 | 4.2445 | 175.242 | 100.7435
4.5691 | 201.9792 | 44.1099 | 142.2165 | 4.253 | 175.8797 | 100.9896
4.5716 | 202.0207 | 44.5583 | 141.7819 | 4.2516 | 175.452 | 101.0103
4.5742 | 202.1807 | 44.5737 | 141.8199 | 4.2527 | 175.5166 | 101.0903
4.5767 | 201.7716 | 44.5743 | 141.6829 | 4.2415 | 175.3115 | 100.8858
4.5791 | 201.8844 | 44.6367 | 141.6581 | 4.2417 | 175.3055 | 100.9422
4.5816 | 202.0446 | 44.1591 | 142.1891 | 4.2429 | 175.8632 | 101.0223
4.5841 | 201.7541 | 44.3439 | 141.9075 | 4.2342 | 175.5331 | 100.877
4.5867 | 201.8191 | 44.2726 | 142.0004 | 4.2332 | 175.6369 | 100.9095
4.5891 | 201.6236 | 44.3757 | 141.8322 | 4.2267 | 175.4361 | 100.8118
4.5917 | 201.7125 | 44.5399 | 141.6976 | 4.2263 | 175.3163 | 100.8562
4.5941 | 201.7541 | 44.3678 | 141.8836 | 4.225 | 175.5093 | 100.8771
4.5966 | 201.8193 | 44.2668 | 142.0063 | 4.2241 | 175.6428 | 100.9096
4.5991 | 202.1452 | 44.4095 | 141.9722 | 4.2289 | 175.6631 | 101.0726
4.6016 | 201.689 | 44.0857 | 142.144 | 4.2167 | 175.7588 | 100.8445
4.6042 | 202.1806 | 44.2804 | 142.1131 | 4.225 | 175.8099 | 101.0903
4.6066 | 202.3883 | 44.4945 | 141.9683 | 4.2273 | 175.6997 | 101.1942
4.6092 | 201.7659 | 44.0019 | 142.2534 | 4.2115 | 175.8811 | 100.883
4.6116 | 202.1156 | 44.4537 | 141.9182 | 4.2168 | 175.6041 | 101.0578
4.6141 | 202.1097 | 44.5444 | 141.8255 | 4.2144 | 175.5104 | 101.0548
4.6166 | 202.0563 | 44.7849 | 141.5672 | 4.2109 | 175.2432 | 101.0281
4.6192 | 202.311 | 44.6907 | 141.7463 | 4.2141 | 175.4648 | 101.1555
4.6216 | 202.2341 | 44.6381 | 141.7733 | 4.2102 | 175.479 | 101.1171
4.6241 | 202.015 | 44.4652 | 141.8731 | 4.2033 | 175.5423 | 101.0075
4.6267 | 202.2459 | 44.666 | 141.7493 | 4.2059 | 175.4569 | 101.1229
4.6292 | 202.0503 | 44.7542 | 141.5959 | 4.1994 | 175.2709 | 101.0251
4.6316 | 202.5658 | 44.6654 | 141.8565 | 4.2083 | 175.6175 | 101.2829
4.6341 | 202.5835 | 44.6506 | 141.8772 | 4.2064 | 175.6412 | 101.2918
4.6367 | 202.0799 | 44.6512 | 141.7088 | 4.1932 | 175.3888 | 101.04
4.6392 | 202.1687 | 44.4386 | 141.951 | 4.1929 | 175.6458 | 101.0844
4.6416 | 202.234 | 44.715 | 141.6963 | 4.1921 | 175.402 | 101.117
4.6442 | 202.2517 | 44.7534 | 141.6638 | 4.1902 | 175.3725 | 101.1259
4.6467 | 202.2931 | 44.5613 | 141.8697 | 4.1888 | 175.5853 | 101.1466
4.6491 | 202.6664 | 44.6263 | 141.9292 | 4.1946 | 175.7069 | 101.3332
4.6516 | 202.5183 | 44.643 | 141.8631 | 4.1892 | 175.6161 | 101.2591
4.6541 | 202.6546 | 44.5402 | 142.0113 | 4.1899 | 175.7871 | 101.3273
4.6566 | 202.6249 | 44.4492 | 142.0924 | 4.187 | 175.8633 | 101.3125
4.6591 | 202.7848 | 44.3972 | 142.1977 | 4.1881 | 175.9952 | 101.3924
4.6616 | 202.8737 | 44.2424 | 142.3822 | 4.1879 | 176.1944 | 101.4368
4.6642 | 202.4648 | 44.29 | 142.1983 | 4.1768 | 175.9424 | 101.2324
4.6666 | 202.6959 | 44.5822 | 141.9831 | 4.1795 | 175.7657 | 101.3479
4.6691 | 202.5241 | 44.5792 | 141.9288 | 4.1736 | 175.6828 | 101.262
4.6717 | 202.3996 | 44.5142 | 141.9523 | 4.1687 | 175.6856 | 101.1998
4.6741 | 202.7728 | 44.3207 | 142.2702 | 4.1745 | 176.0657 | 101.3864
4.6766 | 202.4352 | 44.4996 | 141.9788 | 4.165 | 175.718 | 101.2176
4.6792 | 202.524 | 44.3884 | 142.1196 | 4.1647 | 175.8736 | 101.262
4.6817 | 202.9206 | 44.4534 | 142.1868 | 4.1709 | 176.0069 | 101.4603
4.6841 | 203.0095 | 44.3291 | 142.3407 | 4.1706 | 176.1757 | 101.5048
4.6866 | 202.8379 | 44.3046 | 142.308 | 4.1648 | 176.1144 | 101.419
4.6891 | 203.1872 | 44.7407 | 141.9884 | 4.17 | 175.8529 | 101.5936
4.6915 | 203.205 | 44.8417 | 141.8933 | 4.1682 | 175.7608 | 101.6025
4.6941 | 203.0332 | 44.5235 | 142.1542 | 4.1623 | 175.9931 | 101.5166
4.6966 | 202.9088 | 44.47 | 142.1663 | 4.1574 | 175.9844 | 101.4544
4.6992 | 203.542 | 44.2834 | 142.5639 | 4.1686 | 176.4876 | 101.771
4.7016 | 203.0862 | 44.5499 | 142.1455 | 4.1567 | 175.9932 | 101.5431
4.7041 | 202.9857 | 44.4352 | 142.2267 | 4.1524 | 176.0576 | 101.4928
4.7067 | 203.2163 | 44.2589 | 142.4799 | 4.155 | 176.3493 | 101.6082
4.709 | 203.4711 | 44.6049 | 142.2188 | 4.1583 | 176.1306 | 101.7355
4.7116 | 203.4414 | 44.4761 | 142.3377 | 4.1555 | 176.2446 | 101.7207
4.7142 | 203.3642 | 44.4374 | 142.3507 | 4.1516 | 176.2447 | 101.6821
4.7166 | 203.3583 | 44.561 | 142.2251 | 4.1493 | 176.1182 | 101.6792
4.7192 | 203.5652 | 44.3708 | 142.4843 | 4.1514 | 176.4118 | 101.7826
4.7216 | 203.5832 | 44.177 | 142.6841 | 4.1497 | 176.6146 | 101.7916
4.7241 | 203.0801 | 43.9946 | 142.6988 | 4.1368 | 176.5454 | 101.54
4.7266 | 203.9973 | 44.2819 | 142.7172 | 4.154 | 176.7168 | 101.9987
4.7291 | 203.6125 | 44.3587 | 142.5121 | 4.1437 | 176.4476 | 101.8063
4.7316 | 203.0859 | 44.441 | 142.2543 | 4.1304 | 176.1019 | 101.5429
4.7341 | 203.8374 | 44.2287 | 142.7171 | 4.1441 | 176.69 | 101.9187
4.7366 | 203.8077 | 43.8199 | 143.116 | 4.1412 | 177.0839 | 101.9038
4.7391 | 203.8018 | 43.9526 | 142.9813 | 4.139 | 176.9483 | 101.9009
4.7416 | 203.6774 | 43.9708 | 142.9217 | 4.1341 | 176.8679 | 101.8387
4.7441 | 203.1507 | 43.4755 | 143.2414 | 4.1208 | 177.0998 | 101.5753
4.7466 | 203.5235 | 43.7204 | 143.1208 | 4.1266 | 177.0414 | 101.7618
4.7492 | 203.5884 | 44.0213 | 142.8415 | 4.1257 | 176.7729 | 101.7942
4.7516 | 203.5825 | 43.9278 | 142.933 | 4.1234 | 176.8635 | 101.7913
4.7541 | 204.0972 | 44.0612 | 142.9712 | 4.1321 | 176.9874 | 102.0486
4.7566 | 203.6178 | 43.5895 | 143.2831 | 4.1198 | 177.2194 | 101.8089
4.7592 | 203.9668 | 44.041 | 142.9479 | 4.125 | 176.9424 | 101.9834
4.7616 | 203.9372 | 44.0938 | 142.8853 | 4.1222 | 176.8748 | 101.9686
4.7641 | 204.1442 | 43.7047 | 143.3434 | 4.1244 | 177.3674 | 102.0721
4.7666 | 204.02 | 43.3959 | 143.6108 | 4.1197 | 177.6141 | 102.01
4.7692 | 203.5405 | 43.2112 | 143.6356 | 4.1074 | 177.5591 | 101.7703
4.7716 | 204.0079 | 43.0654 | 143.9372 | 4.1151 | 177.9386 | 102.004
4.7741 | 203.8362 | 43.3306 | 143.6148 | 4.1093 | 177.5875 | 101.9181
4.7766 | 204.0197 | 43.1041 | 143.9025 | 4.111 | 177.9057 | 102.0098
4.7791 | 204.1793 | 43.2877 | 143.7721 | 4.1122 | 177.8019 | 102.0896
4.7816 | 204.3627 | 43.0717 | 144.0492 | 4.1139 | 178.1096 | 102.1813
4.7841 | 204.3803 | 43.2414 | 143.8854 | 4.1121 | 177.9487 | 102.1901
4.7867 | 204.0902 | 42.8087 | 144.2214 | 4.1038 | 178.2364 | 102.0451
4.7891 | 203.8714 | 43.066 | 143.8911 | 4.0972 | 177.8697 | 101.9357
4.7916 | 204.2439 | 43.2665 | 143.8148 | 4.1028 | 177.8554 | 102.1219
4.7941 | 204.3799 | 43.6209 | 143.5057 | 4.1035 | 177.5691 | 102.19
4.7966 | 203.8771 | 43.0757 | 143.8833 | 4.0909 | 177.8629 | 101.9386
4.7991 | 204.3679 | 43.2121 | 143.9105 | 4.099 | 177.9718 | 102.1839
4.8017 | 204.693 | 43.4979 | 143.7331 | 4.1036 | 177.8486 | 102.3465
4.8041 | 204.2377 | 43.1516 | 143.9276 | 4.092 | 177.9672 | 102.1188
4.8066 | 204.6102 | 43.1698 | 144.0336 | 4.0977 | 178.1353 | 102.3051
4.8091 | 204.6986 | 43.2641 | 143.9688 | 4.0973 | 178.0852 | 102.3493
4.8117 | 204.7399 | 42.7192 | 144.5274 | 4.096 | 178.6507 | 102.3699
4.8141 | 204.663 | 42.7794 | 144.4416 | 4.0923 | 178.5521 | 102.3315
4.8166 | 204.5387 | 42.7944 | 144.3852 | 4.0876 | 178.475 | 102.2694
4.8191 | 204.4383 | 42.8727 | 144.2734 | 4.0835 | 178.3464 | 102.2191
4.8216 | 204.6687 | 42.5958 | 144.6271 | 4.0861 | 178.7386 | 102.3344
4.8242 | 204.2604 | 42.6276 | 144.4592 | 4.0754 | 178.5026 | 102.1302
4.8266 | 204.5385 | 42.7409 | 144.4386 | 4.0792 | 178.5284 | 102.2693
4.8291 | 204.8635 | 42.7385 | 144.5493 | 4.0838 | 178.6933 | 102.4318
4.8315 | 204.834 | 42.6832 | 144.5948 | 4.0811 | 178.7338 | 102.417
4.8341 | 204.5204 | 42.5898 | 144.5837 | 4.0724 | 178.6704 | 102.2602
4.8365 | 204.9876 | 42.4543 | 144.8749 | 4.0801 | 179.0395 | 102.4938
4.8391 | 204.5321 | 42.688 | 144.4894 | 4.0685 | 178.578 | 102.266
4.8416 | 205.4482 | 42.5547 | 144.928 | 4.0853 | 179.1694 | 102.7241
4.8441 | 204.851 | 42.5369 | 144.7468 | 4.0709 | 178.8886 | 102.4255
4.8467 | 204.6794 | 42.4331 | 144.7934 | 4.0652 | 178.9066 | 102.3397
4.8491 | 205.2173 | 42.4026 | 145.0032 | 4.0742 | 179.2061 | 102.6087
4.8516 | 204.9041 | 42.3249 | 144.9765 | 4.0657 | 179.1271 | 102.452
4.8542 | 204.8978 | 42.4604 | 144.8389 | 4.0634 | 178.9885 | 102.4489
4.8565 | 205.5777 | 42.5674 | 144.9585 | 4.0754 | 179.2215 | 102.7889
4.8591 | 205.1696 | 42.4238 | 144.9661 | 4.0649 | 179.161 | 102.5848
4.8616 | 205.1637 | 42.6545 | 144.7334 | 4.0627 | 178.9273 | 102.5818
4.8641 | 205.5595 | 42.3606 | 145.1592 | 4.0687 | 179.4191 | 102.7797
4.8665 | 205.4354 | 41.9311 | 145.5474 | 4.0641 | 179.7866 | 102.7177
4.8691 | 205.0746 | 42.5602 | 144.798 | 4.0545 | 178.9771 | 102.5373
4.8717 | 205.2812 | 42.4107 | 145.0164 | 4.0567 | 179.2299 | 102.6406
4.8741 | 205.3935 | 41.9762 | 145.4883 | 4.057 | 179.7206 | 102.6968
4.8766 | 205.3402 | 42.2193 | 145.2274 | 4.0538 | 179.4508 | 102.6701
4.8791 | 205.7833 | 42.2136 | 145.3808 | 4.0608 | 179.6781 | 102.8917
4.8816 | 205.5882 | 41.8111 | 145.7183 | 4.0547 | 179.983 | 102.7941
4.8842 | 205.251 | 41.8592 | 145.5578 | 4.0457 | 179.7663 | 102.6255
4.8866 | 205.4816 | 41.8117 | 145.6822 | 4.0484 | 179.9291 | 102.7408
4.8892 | 205.0027 | 41.8752 | 145.459 | 4.0365 | 179.6262 | 102.5014
4.8916 | 205.2331 | 41.8023 | 145.6087 | 4.0392 | 179.8143 | 102.6166
4.8941 | 205.1325 | 42.0939 | 145.2836 | 4.035 | 179.4724 | 102.5663
4.8966 | 205.7172 | 41.7809 | 145.7915 | 4.0449 | 180.0777 | 102.8586
4.899 | 205.6879 | 41.6396 | 145.923 | 4.0423 | 180.2043 | 102.8439
4.9016 | 205.2326 | 41.799 | 145.6119 | 4.0309 | 179.8173 | 102.6163
4.9041 | 205.6521 | 42.0209 | 145.5298 | 4.0374 | 179.8051 | 102.826
4.9066 | 205.5042 | 41.6702 | 145.8312 | 4.0324 | 180.0819 | 102.7521
4.9092 | 205.1908 | 41.9423 | 145.4546 | 4.0238 | 179.6531 | 102.5954
4.9116 | 205.3267 | 41.9052 | 145.537 | 4.0246 | 179.7581 | 102.6633
4.9141 | 205.2497 | 41.6254 | 145.7912 | 4.021 | 179.9994 | 102.6248
4.9166 | 205.6927 | 41.7902 | 145.774 | 4.028 | 180.0561 | 102.8463
4.9191 | 205.4976 | 41.5266 | 145.9726 | 4.022 | 180.2222 | 102.7488
4.9216 | 205.6098 | 41.5683 | 145.9683 | 4.0222 | 180.2366 | 102.8049
4.9241 | 206.4306 | 41.4001 | 146.4101 | 4.0368 | 180.8152 | 103.2153
4.9266 | 205.5976 | 41.8172 | 145.7153 | 4.0179 | 179.9816 | 102.7988
4.929 | 205.5917 | 41.7557 | 145.7749 | 4.0158 | 180.0402 | 102.7959
4.9316 | 205.6327 | 41.8788 | 145.6654 | 4.0145 | 179.9376 | 102.8164
4.934 | 205.8868 | 41.5753 | 146.0536 | 4.0177 | 180.3681 | 102.9434
4.9366 | 206.4002 | 41.5341 | 146.266 | 4.026 | 180.666 | 103.2001
4.9391 | 205.6146 | 41.6109 | 145.9273 | 4.008 | 180.1964 | 102.8073
4.9416 | 205.3961 | 41.0248 | 146.4406 | 4.0016 | 180.6733 | 102.6981
4.9441 | 206.1222 | 41.4141 | 146.2933 | 4.0143 | 180.647 | 103.0611
4.9466 | 205.4548 | 41.213 | 146.2719 | 3.9987 | 180.5144 | 102.7274
4.9491 | 206.3228 | 41.2114 | 146.5629 | 4.0143 | 180.95 | 103.1614
4.9517 | 206.5763 | 41.4292 | 146.4296 | 4.0173 | 180.8589 | 103.2881
4.954 | 205.7675 | 41.5937 | 145.9955 | 3.999 | 180.2901 | 102.8838
4.9566 | 205.8794 | 41.2949 | 146.3316 | 3.9992 | 180.6448 | 102.9397
4.9591 | 206.2749 | 41.3596 | 146.3987 | 4.0052 | 180.7779 | 103.1375
4.9616 | 206.2216 | 41.5293 | 146.2112 | 4.0021 | 180.5815 | 103.1108
4.964 | 206.0976 | 41.3842 | 146.315 | 3.9976 | 180.6646 | 103.0488
4.9666 | 206.6816 | 41.239 | 146.6549 | 4.0073 | 181.1018 | 103.3408
4.9691 | 206.3451 | 41.3527 | 146.429 | 3.9986 | 180.8199 | 103.1726
4.9715 | 206.2447 | 41.3726 | 146.3756 | 3.9946 | 180.7498 | 103.1224
4.9741 | 206.1204 | 41.34 | 146.3668 | 3.99 | 180.7202 | 103.0602
4.9766 | 206.4686 | 41.2145 | 146.6084 | 3.995 | 181.0198 | 103.2343
4.9791 | 206.557 | 41.2792 | 146.5731 | 3.9948 | 180.9993 | 103.2785
4.9816 | 206.4328 | 41.1313 | 146.6796 | 3.9903 | 181.0851 | 103.2164
4.9841 | 206.4741 | 41.388 | 146.4367 | 3.9891 | 180.849 | 103.237
4.9867 | 206.1373 | 40.8038 | 146.9086 | 3.9803 | 181.2648 | 103.0686
4.989 | 206.0607 | 41.1746 | 146.5123 | 3.9769 | 180.8557 | 103.0303
4.9916 | 206.4559 | 41.2879 | 146.5307 | 3.9828 | 180.9401 | 103.228
4.9941 | 206.544 | 41.2429 | 146.6051 | 3.9825 | 181.0291 | 103.272
4.9965 | 206.0425 | 41.0884 | 146.5924 | 3.9705 | 180.9329 | 103.0213
4.9991 | 206.1543 | 41.1915 | 146.5266 | 3.9707 | 180.8856 | 103.0771
5.0015 | 206.7387 | 40.907 | 147.0059 | 3.9805 | 181.4623 | 103.3693
5.0041 | 206.4963 | 40.7975 | 147.0346 | 3.9736 | 181.4507 | 103.2482
5.0065 | 206.396 | 40.7086 | 147.0901 | 3.9697 | 181.4894 | 103.198
5.0091 | 206.7675 | 40.8812 | 147.0413 | 3.9751 | 181.5026 | 103.3838
5.0116 | 206.7142 | 40.6778 | 147.2269 | 3.972 | 181.6793 | 103.3571
5.014 | 207.1095 | 40.5834 | 147.4531 | 3.978 | 181.9713 | 103.5547
5.0165 | 206.7729 | 40.8594 | 147.0649 | 3.9693 | 181.5271 | 103.3865
5.0191 | 206.6252 | 40.7944 | 147.0807 | 3.9643 | 181.5182 | 103.3126
5.0216 | 206.5955 | 40.7597 | 147.1055 | 3.9617 | 181.538 | 103.2977
5.0241 | 206.5421 | 40.6236 | 147.2238 | 3.9587 | 181.6475 | 103.2711
5.0266 | 207.2442 | 40.7089 | 147.3725 | 3.9707 | 181.9132 | 103.6221
5.0291 | 206.9077 | 40.8271 | 147.1421 | 3.962 | 181.6267 | 103.4538
5.0316 | 206.7363 | 40.6097 | 147.3024 | 3.9567 | 181.7585 | 103.3682
5.0341 | 207.2494 | 41.1588 | 146.9243 | 3.9649 | 181.4659 | 103.6247
5.0366 | 206.3701 | 41.0633 | 146.7267 | 3.9454 | 181.1218 | 103.1851
5.0391 | 206.3642 | 40.9674 | 146.8207 | 3.9434 | 181.2147 | 103.1821
5.0416 | 206.83 | 40.8353 | 147.108 | 3.9507 | 181.5797 | 103.415
5.0441 | 206.6589 | 41.0466 | 146.8397 | 3.9454 | 181.2828 | 103.3294
5.0466 | 206.6764 | 41.1147 | 146.7774 | 3.9437 | 181.2235 | 103.3382
5.049 | 206.9535 | 41.3164 | 146.6681 | 3.9473 | 181.1604 | 103.4768
5.0516 | 207.0652 | 40.8725 | 147.1492 | 3.9475 | 181.6601 | 103.5326
5.0541 | 206.9649 | 41.4135 | 146.5748 | 3.9436 | 181.0689 | 103.4824
5.0565 | 206.8409 | 40.9344 | 147.0126 | 3.9392 | 181.4861 | 103.4205
5.0591 | 206.3392 | 41.2644 | 146.5153 | 3.9273 | 180.9052 | 103.1696
5.0615 | 206.6401 | 41.1893 | 146.6907 | 3.9314 | 181.1308 | 103.3201
5.0641 | 206.7046 | 41.0319 | 146.8696 | 3.9307 | 181.3204 | 103.3523
5.0666 | 206.8872 | 41.2133 | 146.7491 | 3.9323 | 181.2303 | 103.4436
5.0691 | 206.2914 | 41.1035 | 146.6603 | 3.9186 | 181.0422 | 103.1457
5.0716 | 206.7572 | 41.4887 | 146.4304 | 3.9259 | 180.8899 | 103.3786
5.074 | 207.0107 | 41.5514 | 146.4522 | 3.929 | 180.9539 | 103.5053
5.0766 | 207.0751 | 40.9284 | 147.0966 | 3.9283 | 181.6092 | 103.5376
5.0791 | 206.6209 | 41.1162 | 146.7574 | 3.9174 | 181.1942 | 103.3104
5.0816 | 206.9687 | 41.3388 | 146.6508 | 3.9223 | 181.1455 | 103.4843
5.0841 | 207.2928 | 40.9124 | 147.1852 | 3.9267 | 181.734 | 103.6464
5.0865 | 207.1924 | 41.3648 | 146.6993 | 3.9229 | 181.2314 | 103.5962
5.0891 | 207.5872 | 41.4818 | 146.7139 | 3.9287 | 181.3118 | 103.7936
5.0916 | 207.6282 | 41.4864 | 146.723 | 3.9276 | 181.3277 | 103.8141
5.094 | 207.2685 | 41.1988 | 146.8907 | 3.9186 | 181.4355 | 103.6343
5.0966 | 207.1445 | 41.3575 | 146.6907 | 3.9142 | 181.2147 | 103.5722
5.099 | 207.0442 | 41.7582 | 146.2565 | 3.9104 | 180.7639 | 103.5221
5.1016 | 207.2737 | 41.3536 | 146.7376 | 3.9129 | 181.2832 | 103.6368
5.104 | 206.7018 | 40.8014 | 147.0992 | 3.8998 | 181.5495 | 103.3509
5.1066 | 207.6153 | 41.0251 | 147.18 | 3.9158 | 181.7825 | 103.8076
5.1091 | 207.1847 | 41.3406 | 146.721 | 3.9054 | 181.2518 | 103.5924
5.1115 | 207.1787 | 41.285 | 146.7746 | 3.9034 | 181.3044 | 103.5894
5.1141 | 207.4789 | 41.2607 | 146.8989 | 3.9073 | 181.4788 | 103.7395
5.1166 | 207.1429 | 41.1066 | 146.941 | 3.8989 | 181.4648 | 103.5714
5.1191 | 207.2782 | 41.3553 | 146.7374 | 3.8996 | 181.2838 | 103.6391
5.1216 | 207.6257 | 41.2308 | 146.9778 | 3.9045 | 181.582 | 103.8128
5.1241 | 207.2897 | 41.2879 | 146.8087 | 3.8961 | 181.3569 | 103.6448
5.1266 | 207.8257 | 40.7255 | 147.5497 | 3.9046 | 182.1874 | 103.9129
5.129 | 207.6547 | 41.415 | 146.8032 | 3.8994 | 181.4124 | 103.8274
5.1316 | 207.6721 | 40.9635 | 147.2605 | 3.8978 | 181.8726 | 103.8361
5.1341 | 207.3831 | 40.9659 | 147.1618 | 3.8903 | 181.7257 | 103.6916
5.1365 | 207.825 | 41.082 | 147.193 | 3.897 | 181.8305 | 103.9125
5.139 | 207.9603 | 41.1243 | 147.1958 | 3.8978 | 181.8558 | 103.9801
5.1415 | 207.7893 | 40.9804 | 147.2827 | 3.8926 | 181.9142 | 103.8946
5.1441 | 207.6415 | 41.3611 | 146.8527 | 3.8877 | 181.4597 | 103.8208
5.1465 | 207.8241 | 41.2042 | 147.0705 | 3.8894 | 181.7079 | 103.9121
5.1491 | 208.0301 | 41.0842 | 147.2592 | 3.8915 | 181.9308 | 104.015
5.1516 | 208.071 | 41.2432 | 147.1138 | 3.8904 | 181.7923 | 104.0355
5.1541 | 207.9235 | 41.1414 | 147.1664 | 3.8857 | 181.8203 | 103.9617
5.1565 | 208.0825 | 41.1313 | 147.2295 | 3.8869 | 181.9099 | 104.0412
5.1591 | 207.9349 | 41.1703 | 147.1413 | 3.8821 | 181.7971 | 103.9674
5.1615 | 207.6697 | 41.0028 | 147.2204 | 3.8752 | 181.832 | 103.8348
5.1641 | 208.1111 | 41.1063 | 147.2641 | 3.8818 | 181.9492 | 104.0555
5.1666 | 208.1286 | 40.7957 | 147.5805 | 3.8803 | 182.2686 | 104.0643
5.1691 | 207.4627 | 41.1044 | 147.0498 | 3.8655 | 181.6269 | 103.7313
5.1715 | 208.4464 | 40.9033 | 147.5788 | 3.8827 | 182.3199 | 104.2232
5.1741 | 208.2044 | 40.8815 | 147.52 | 3.876 | 182.2207 | 104.1022
5.1766 | 208.1984 | 41.0146 | 147.3849 | 3.8741 | 182.0846 | 104.0992
5.1791 | 208.5221 | 41.2505 | 147.2569 | 3.8785 | 182.0105 | 104.261
5.1815 | 208.6103 | 41.0524 | 147.4844 | 3.8783 | 182.2528 | 104.3052
5.184 | 208.2274 | 40.8903 | 147.5188 | 3.8691 | 182.2234 | 104.1137
5.1866 | 208.0561 | 40.5135 | 147.8385 | 3.8639 | 182.5145 | 104.028
5.189 | 208.1679 | 40.6596 | 147.7297 | 3.8642 | 182.4243 | 104.0839
5.1915 | 208.892 | 40.8362 | 147.7945 | 3.8763 | 182.6098 | 104.446
5.1941 | 208.3911 | 40.89 | 147.5737 | 3.8648 | 182.3056 | 104.1956
5.1966 | 208.22 | 40.6835 | 147.7232 | 3.8596 | 182.4265 | 104.11
5.199 | 207.9314 | 40.5468 | 147.7637 | 3.8522 | 182.4189 | 103.9657
5.2016 | 208.8674 | 40.5946 | 148.0279 | 3.8684 | 182.8391 | 104.4337
5.2041 | 207.8719 | 40.7114 | 147.5792 | 3.8473 | 182.2246 | 103.936
5.2066 | 208.6195 | 40.5408 | 147.999 | 3.8598 | 182.7689 | 104.3097
5.209 | 208.5428 | 40.616 | 147.8983 | 3.8566 | 182.6554 | 104.2714
5.2116 | 208.042 | 40.454 | 147.8933 | 3.8451 | 182.567 | 104.021
5.214 | 208.5071 | 40.2042 | 148.2982 | 3.8522 | 183.0493 | 104.2535
5.2165 | 208.548 | 40.2592 | 148.2568 | 3.8511 | 183.0148 | 104.274
5.219 | 208.542 | 40.2214 | 148.2926 | 3.8492 | 183.0496 | 104.271
5.2215 | 208.5123 | 40.3337 | 148.1704 | 3.8468 | 182.9224 | 104.2561
5.224 | 208.93 | 40.1385 | 148.5048 | 3.8529 | 183.3265 | 104.465
5.2265 | 208.5705 | 40.1546 | 148.3689 | 3.8442 | 183.1307 | 104.2853
5.2291 | 209.0824 | 39.6901 | 149.004 | 3.8521 | 183.8511 | 104.5412
5.2315 | 209.0058 | 39.8468 | 148.8218 | 3.8488 | 183.6561 | 104.5029
5.234 | 208.5051 | 39.5251 | 148.9766 | 3.8374 | 183.7274 | 104.2525
5.2366 | 208.4047 | 39.5547 | 148.9135 | 3.8337 | 183.6477 | 104.2024
5.2391 | 208.7988 | 39.7957 | 148.8039 | 3.8393 | 183.6037 | 104.3994
5.2415 | 209.4756 | 39.4492 | 149.376 | 3.8505 | 184.2886 | 104.7378
5.244 | 208.7868 | 39.5789 | 149.0167 | 3.8355 | 183.8145 | 104.3934
5.2466 | 209.0629 | 39.7464 | 148.9412 | 3.8389 | 183.7851 | 104.5315
5.2491 | 208.9626 | 39.7079 | 148.9463 | 3.8351 | 183.7734 | 104.4813
5.2515 | 208.7682 | 39.6678 | 148.9216 | 3.8296 | 183.7163 | 104.3841
5.254 | 209.0681 | 39.4053 | 149.2841 | 3.8335 | 184.1287 | 104.534
5.2565 | 209.4622 | 39.6054 | 149.2153 | 3.8392 | 184.1257 | 104.7311
5.259 | 209.5031 | 39.3572 | 149.4772 | 3.8382 | 184.3944 | 104.7516
5.2616 | 208.8376 | 39.5111 | 149.1014 | 3.8236 | 183.9077 | 104.4188
5.2641 | 209.1376 | 39.6069 | 149.1056 | 3.8275 | 183.9619 | 104.5688
5.2665 | 208.5666 | 39.5589 | 148.9633 | 3.8149 | 183.7244 | 104.2833
5.269 | 209.0077 | 39.4679 | 149.2013 | 3.8215 | 184.0359 | 104.5038
5.2715 | 208.6719 | 40.002 | 148.5553 | 3.8133 | 183.334 | 104.336
5.274 | 208.713 | 39.6266 | 148.9444 | 3.8123 | 183.7299 | 104.3565
5.2765 | 209.6247 | 39.7869 | 149.088 | 3.8277 | 184.0255 | 104.8124
5.279 | 209.1478 | 39.6269 | 149.089 | 3.8169 | 183.947 | 104.5739
5.2815 | 209.1182 | 39.629 | 149.0771 | 3.8146 | 183.9301 | 104.5591
5.2841 | 209.1119 | 39.1818 | 149.5222 | 3.8126 | 184.3741 | 104.5559
5.2865 | 208.8234 | 39.1047 | 149.5031 | 3.8053 | 184.307 | 104.4117
5.289 | 209.4056 | 39.2254 | 149.5765 | 3.8145 | 184.4774 | 104.7028
5.2916 | 209.1405 | 39.242 | 149.4715 | 3.8077 | 184.3282 | 104.5702
5.294 | 209.3227 | 39.2507 | 149.5235 | 3.8094 | 184.4107 | 104.6614
5.2965 | 209.8107 | 39.3315 | 149.6054 | 3.8168 | 184.5738 | 104.9053
5.2991 | 209.8751 | 39.3765 | 149.5819 | 3.8162 | 184.561 | 104.9375
5.3016 | 209.3982 | 39.4062 | 149.3932 | 3.8054 | 184.2929 | 104.6991
5.3041 | 209.0626 | 39.1298 | 149.5577 | 3.7972 | 184.4015 | 104.5313
5.3065 | 209.4095 | 39.2613 | 149.5419 | 3.802 | 184.4435 | 104.7048
5.309 | 209.2152 | 39.4225 | 149.3159 | 3.7966 | 184.1851 | 104.6076
5.3115 | 209.8208 | 39.3956 | 149.5447 | 3.8062 | 184.5148 | 104.9104
5.314 | 209.3205 | 39.2526 | 149.5209 | 3.795 | 184.4076 | 104.6602
5.3165 | 209.4791 | 39.4026 | 149.4238 | 3.7962 | 184.337 | 104.7396
5.3191 | 209.4963 | 39.5764 | 149.2557 | 3.7947 | 184.1717 | 104.7481
5.3215 | 209.4432 | 39.2208 | 149.5936 | 3.792 | 184.5008 | 104.7216
5.324 | 209.6959 | 39.1262 | 149.7724 | 3.795 | 184.7218 | 104.848
5.3266 | 209.2661 | 39.2786 | 149.4768 | 3.785 | 184.3544 | 104.633
5.329 | 209.8717 | 39.3351 | 149.6221 | 3.7947 | 184.6007 | 104.9358
5.3315 | 209.7478 | 39.2683 | 149.6476 | 3.7905 | 184.6056 | 104.8739
5.3341 | 209.9768 | 39.2628 | 149.7295 | 3.7931 | 184.7256 | 104.9884
5.3365 | 209.8531 | 39.1476 | 149.8034 | 3.789 | 184.779 | 104.9266
5.339 | 209.7293 | 39.0875 | 149.8223 | 3.7849 | 184.7772 | 104.8647
5.3415 | 209.8644 | 39.0802 | 149.8746 | 3.7857 | 184.852 | 104.9322
5.3441 | 210.0932 | 39.3943 | 149.6368 | 3.7881 | 184.6523 | 105.0466
5.3466 | 210.4398 | 38.919 | 150.2276 | 3.7928 | 185.3009 | 105.2199
5.349 | 210.0103 | 39.1776 | 149.8258 | 3.7831 | 184.8276 | 105.0052
5.3516 | 210.0041 | 38.9985 | 150.0029 | 3.7812 | 185.0036 | 105.0021
5.354 | 209.7629 | 38.9944 | 149.9266 | 3.7749 | 184.887 | 104.8814
5.3565 | 209.8037 | 39.1262 | 149.8084 | 3.7739 | 184.7756 | 104.9018
5.359 | 210.0326 | 39.3173 | 149.6936 | 3.7764 | 184.699 | 105.0163
5.3616 | 210.2616 | 38.7715 | 150.3157 | 3.7789 | 185.3593 | 105.1308
5.3641 | 210.514 | 38.7745 | 150.3968 | 3.7818 | 185.4825 | 105.257
5.3665 | 210.1317 | 39.0632 | 149.9807 | 3.773 | 185.0026 | 105.0658
5.3691 | 209.7963 | 39.1688 | 149.7633 | 3.765 | 184.7293 | 104.8981
5.3715 | 210.0488 | 38.9568 | 150.0595 | 3.7679 | 185.0676 | 105.0244
5.374 | 210.2542 | 39.0333 | 150.0514 | 3.77 | 185.0938 | 105.1271
5.3766 | 210.2478 | 39.1147 | 149.9679 | 3.7681 | 185.0092 | 105.1239
5.379 | 210.1479 | 39.1304 | 149.9189 | 3.7645 | 184.9435 | 105.0739
5.3815 | 210.1652 | 38.6239 | 150.4312 | 3.7631 | 185.4587 | 105.0826
5.384 | 209.8533 | 38.8722 | 150.0789 | 3.7555 | 185.0544 | 104.9266
5.3866 | 209.8 | 38.6351 | 150.2982 | 3.7528 | 185.2649 | 104.9
5.389 | 210.5463 | 38.7482 | 150.4339 | 3.7649 | 185.5249 | 105.2731
5.3915 | 210.0934 | 39.1713 | 149.8598 | 3.7548 | 184.8754 | 105.0467
5.394 | 209.8756 | 39.1265 | 149.832 | 3.749 | 184.8113 | 104.9378
5.3965 | 210.3867 | 39.0318 | 150.0971 | 3.7568 | 185.1615 | 105.1933
5.399 | 210.3099 | 38.8419 | 150.2614 | 3.7536 | 185.313 | 105.1549
5.4015 | 210.5389 | 38.8162 | 150.3634 | 3.7561 | 185.4532 | 105.2694
5.404 | 210.5326 | 38.9991 | 150.1784 | 3.7543 | 185.2672 | 105.2663
5.4065 | 210.6909 | 38.7098 | 150.5205 | 3.7554 | 185.6357 | 105.3455
5.409 | 210.4261 | 38.9408 | 150.2012 | 3.7488 | 185.2723 | 105.2131
5.4115 | 210.7959 | 38.8223 | 150.443 | 3.7539 | 185.5757 | 105.398
5.414 | 210.8604 | 38.8546 | 150.4322 | 3.7534 | 185.5756 | 105.4302
5.4165 | 210.7366 | 38.8925 | 150.353 | 3.7493 | 185.4758 | 105.3683
5.419 | 210.5893 | 38.6859 | 150.5105 | 3.7449 | 185.6088 | 105.2947
5.4216 | 210.2306 | 38.9326 | 150.1443 | 3.7365 | 185.1827 | 105.1153
5.4241 | 210.4123 | 38.8177 | 150.3197 | 3.7381 | 185.3885 | 105.2062
5.4265 | 210.8294 | 38.8607 | 150.4158 | 3.7442 | 185.554 | 105.4147
5.429 | 210.588 | 38.7603 | 150.4357 | 3.7379 | 185.5337 | 105.294
5.4316 | 210.5348 | 38.9448 | 150.2335 | 3.7352 | 185.3226 | 105.2674
5.434 | 210.9751 | 38.7485 | 150.5765 | 3.7417 | 185.7391 | 105.4876
5.4365 | 210.264 | 38.5667 | 150.5213 | 3.7268 | 185.5653 | 105.132
5.439 | 210.6338 | 38.6665 | 150.5448 | 3.732 | 185.6504 | 105.3169
5.4416 | 210.7214 | 38.3729 | 150.8676 | 3.7318 | 185.9878 | 105.3607
5.444 | 210.9739 | 38.6432 | 150.6814 | 3.7348 | 185.8438 | 105.487
5.4465 | 210.6857 | 38.7065 | 150.5221 | 3.7278 | 185.6364 | 105.3429
5.449 | 211.0554 | 38.7963 | 150.5555 | 3.7328 | 185.7314 | 105.5277
5.4515 | 210.6497 | 38.5752 | 150.6414 | 3.7237 | 185.7497 | 105.3249
5.454 | 210.6905 | 38.4975 | 150.7327 | 3.7227 | 185.8477 | 105.3452
5.4565 | 210.332 | 38.0176 | 151.0931 | 3.7145 | 186.1484 | 105.166
5.459 | 210.4902 | 38.5912 | 150.5722 | 3.7156 | 185.6539 | 105.2451
5.4615 | 210.9303 | 38.3544 | 150.9557 | 3.722 | 186.1107 | 105.4651
5.464 | 211.3938 | 37.9496 | 151.515 | 3.7288 | 186.7473 | 105.6969
5.4666 | 210.9647 | 38.2366 | 151.085 | 3.7192 | 186.2458 | 105.4824
5.469 | 210.9117 | 37.9813 | 151.3226 | 3.7165 | 186.4745 | 105.4558
5.4715 | 211.2812 | 37.9885 | 151.4386 | 3.7216 | 186.6521 | 105.6406
5.4741 | 211.7212 | 38.054 | 151.5197 | 3.7279 | 186.8066 | 105.8606
5.4764 | 210.7288 | 38.522 | 150.7209 | 3.7082 | 185.8424 | 105.3644
5.479 | 211.0982 | 38.1014 | 151.2647 | 3.7132 | 186.4477 | 105.5491
5.4815 | 211.186 | 38.0112 | 151.3841 | 3.7131 | 186.5818 | 105.593
5.484 | 211.7669 | 38.0182 | 151.5708 | 3.722 | 186.8652 | 105.8834
5.4864 | 211.3615 | 38.0336 | 151.4202 | 3.7129 | 186.6472 | 105.6808
5.489 | 211.1439 | 37.9203 | 151.461 | 3.7073 | 186.6517 | 105.572
5.4916 | 211.3488 | 37.6614 | 151.7882 | 3.7093 | 187.013 | 105.6744
5.494 | 211.5071 | 37.8377 | 151.6647 | 3.7105 | 186.9158 | 105.7535
5.4965 | 211.5478 | 37.5843 | 151.9316 | 3.7095 | 187.1896 | 105.7739
5.499 | 211.753 | 38.0892 | 151.4951 | 3.7116 | 186.7873 | 105.8765
5.5015 | 211.1832 | 37.897 | 151.4974 | 3.6995 | 186.6946 | 105.5916
5.504 | 210.7308 | 37.965 | 151.2786 | 3.6896 | 186.4004 | 105.3654
5.5065 | 211.476 | 37.7466 | 151.7454 | 3.7015 | 186.9914 | 105.738
5.5091 | 211 | 37.9027 | 151.4306 | 3.6911 | 186.5973 | 105.5
5.5115 | 211.2287 | 37.8855 | 151.5241 | 3.6936 | 186.7288 | 105.6143
5.514 | 211.4339 | 37.7391 | 151.7389 | 3.6957 | 186.9779 | 105.717
5.5165 | 211.9441 | 37.786 | 151.862 | 3.7033 | 187.1861 | 105.9721
5.519 | 211.1631 | 37.5855 | 151.8022 | 3.6874 | 186.996 | 105.5815
5.5215 | 211.016 | 37.8765 | 151.4622 | 3.6831 | 186.6315 | 105.508
5.524 | 211.2679 | 37.4249 | 151.9977 | 3.686 | 187.2091 | 105.634
5.5265 | 211.8956 | 37.7146 | 151.9173 | 3.6957 | 187.2332 | 105.9478
5.5289 | 211.7017 | 37.4924 | 152.0748 | 3.6906 | 187.3585 | 105.8509
5.5315 | 211.531 | 37.6327 | 151.8776 | 3.6857 | 187.1328 | 105.7655
5.534 | 211.5014 | 37.4509 | 152.0496 | 3.6836 | 187.2998 | 105.7507
5.5365 | 211.4247 | 37.6067 | 151.8682 | 3.6805 | 187.1056 | 105.7123
5.539 | 212.146 | 37.3726 | 152.3427 | 3.6919 | 187.7004 | 106.073
5.5415 | 211.9521 | 37.6472 | 152.0035 | 3.6867 | 187.3289 | 105.9761
5.544 | 211.852 | 37.6406 | 151.9767 | 3.6833 | 187.2854 | 105.926
5.5465 | 211.5875 | 37.4827 | 152.0465 | 3.6768 | 187.311 | 105.7937
5.549 | 211.7457 | 37.5516 | 152.0303 | 3.678 | 187.3212 | 105.8728
5.5515 | 211.1055 | 37.4518 | 151.9167 | 3.6648 | 187.101 | 105.5528
5.554 | 212.3198 | 37.5468 | 152.2265 | 3.685 | 187.6131 | 106.1599
5.5565 | 212.1023 | 37.6689 | 152.0319 | 3.6794 | 187.3822 | 106.0511
5.559 | 211.7674 | 37.4633 | 152.1258 | 3.6718 | 187.4204 | 105.8837
5.5615 | 211.5501 | 37.6396 | 151.8771 | 3.6662 | 187.1355 | 105.7751
5.564 | 211.8489 | 37.3357 | 152.2806 | 3.6699 | 187.5887 | 105.9244
5.5664 | 211.6785 | 37.3049 | 152.2546 | 3.6653 | 187.5344 | 105.8393
5.569 | 211.7661 | 37.2256 | 152.3631 | 3.6652 | 187.6574 | 105.883
5.5714 | 211.5723 | 37.2299 | 152.2942 | 3.6601 | 187.5562 | 105.7861
5.574 | 211.73 | 37.4672 | 152.1095 | 3.6612 | 187.3978 | 105.865
5.5765 | 211.9584 | 37.3113 | 152.3415 | 3.6637 | 187.6679 | 105.9792
5.579 | 212.5153 | 37.0999 | 152.7385 | 3.672 | 188.1578 | 106.2577
5.5815 | 211.7113 | 37.4334 | 152.137 | 3.656 | 187.4223 | 105.8557
5.5839 | 212.1744 | 37.0966 | 152.6282 | 3.6627 | 187.9906 | 106.0872
5.5865 | 212.8485 | 36.9641 | 152.9854 | 3.6731 | 188.4601 | 106.4242
5.589 | 212.631 | 37.5876 | 152.2894 | 3.6675 | 187.7279 | 106.3155
5.5915 | 212.1321 | 37.3732 | 152.3375 | 3.657 | 187.6928 | 106.066
5.594 | 212.3371 | 37.3381 | 152.4409 | 3.659 | 187.8304 | 106.1685
5.5965 | 212.0962 | 37.099 | 152.5997 | 3.6531 | 187.9491 | 106.0481
5.599 | 211.9961 | 37.0781 | 152.5873 | 3.6496 | 187.9199 | 105.998
5.6015 | 212.412 | 37.3333 | 152.4707 | 3.6554 | 187.8727 | 106.206
5.604 | 212.1947 | 37.3397 | 152.3919 | 3.6499 | 187.7577 | 106.0974
5.6066 | 212.1179 | 37.1697 | 152.5363 | 3.6469 | 187.8892 | 106.0589
5.609 | 212.2759 | 37.3778 | 152.3808 | 3.6481 | 187.7602 | 106.138
5.6115 | 212.4105 | 36.9753 | 152.8282 | 3.6489 | 188.23 | 106.2053
5.6141 | 212.1695 | 37.164 | 152.5592 | 3.6429 | 187.9208 | 106.0848
5.6165 | 211.7178 | 37.1416 | 152.431 | 3.6333 | 187.7173 | 105.8589
5.6189 | 211.9462 | 37.4509 | 152.1978 | 3.6358 | 187.5222 | 105.9731
5.6215 | 212.104 | 37.1213 | 151.58 | 3.637 | 186.9307 | 106.052
5.624 | 212.0977 | 37.316 | 152.3832 | 3.6352 | 187.7329 | 106.0489
5.6264 | 211.6226 | 37.5359 | 152.005 | 3.6252 | 187.2754 | 105.8113
5.629 | 212.5777 | 37.5922 | 152.267 | 3.6405 | 187.6967 | 106.2889
5.6315 | 212.4307 | 37.7106 | 152.0996 | 3.6363 | 187.5048 | 106.2154
5.634 | 212.4244 | 37.5066 | 152.3015 | 3.6346 | 187.7056 | 106.2122
5.6365 | 211.8788 | 37.6354 | 151.9909 | 3.6233 | 187.304 | 105.9394
5.6389 | 212.3887 | 37.5982 | 152.198 | 3.6308 | 187.5962 | 106.1944
5.6415 | 212.265 | 37.4866 | 152.2684 | 3.6269 | 187.6459 | 106.1325
5.644 | 212.329 | 37.7703 | 152.006 | 3.6264 | 187.3942 | 106.1645
5.6465 | 212.7916 | 37.7016 | 152.2289 | 3.633 | 187.6942 | 106.3958
5.6491 | 212.5743 | 37.6977 | 152.1604 | 3.6275 | 187.5894 | 106.2871
5.6514 | 213.1544 | 37.6033 | 152.4482 | 3.6363 | 187.9739 | 106.5772
5.6539 | 212.14 | 37.5619 | 152.1514 | 3.6167 | 187.5081 | 106.07
5.6565 | 212.9071 | 37.431 | 152.538 | 3.6286 | 188.0226 | 106.4536
5.659 | 212.5962 | 37.4022 | 152.4632 | 3.6215 | 187.8959 | 106.2981
5.6615 | 212.8478 | 37.3145 | 152.6348 | 3.6244 | 188.1094 | 106.4239
5.664 | 212.5838 | 37.7161 | 152.1452 | 3.6182 | 187.5758 | 106.2919
5.6666 | 212.9992 | 37.3203 | 152.6794 | 3.6238 | 188.1793 | 106.4996
5.6689 | 212.6651 | 37.5338 | 152.3546 | 3.6164 | 187.7987 | 106.3325
5.6714 | 212.1431 | 37.6496 | 152.0648 | 3.6056 | 187.4219 | 106.0715
5.674 | 212.6524 | 37.6257 | 152.2584 | 3.613 | 187.7005 | 106.3262
5.6765 | 212.2945 | 37.8437 | 151.9211 | 3.6051 | 187.3036 | 106.1473
5.679 | 212.5226 | 37.8685 | 151.9724 | 3.6075 | 187.3928 | 106.2613
5.6815 | 212.5164 | 37.665 | 152.1738 | 3.6058 | 187.5932 | 106.2582
5.684 | 213.0491 | 37.5042 | 152.5122 | 3.6136 | 188.0204 | 106.5246
5.6866 | 212.8083 | 37.5544 | 152.3817 | 3.6077 | 187.8497 | 106.4041
5.6889 | 212.9195 | 37.2094 | 152.7638 | 3.6082 | 188.2503 | 106.4597
5.6915 | 213.2412 | 37.7177 | 152.3627 | 3.6122 | 187.9029 | 106.6206
5.694 | 212.5319 | 37.75 | 152.094 | 3.5982 | 187.5159 | 106.2659
5.6965 | 213.1817 | 37.7557 | 152.3049 | 3.608 | 187.8351 | 106.5908
5.699 | 212.6833 | 37.741 | 152.1534 | 3.5976 | 187.6006 | 106.3416
5.7014 | 213.1694 | 37.6427 | 152.4138 | 3.6047 | 187.942 | 106.5847
5.704 | 212.9051 | 37.7845 | 152.1839 | 3.5984 | 187.6681 | 106.4526
5.7064 | 213.6253 | 37.7313 | 152.4771 | 3.6095 | 188.0813 | 106.8126
5.709 | 213.4549 | 37.6484 | 152.5032 | 3.6049 | 188.0791 | 106.7275
5.7115 | 213.0269 | 37.59 | 152.419 | 3.5958 | 187.9234 | 106.5134
5.7139 | 213.255 | 37.9351 | 152.1499 | 3.5983 | 187.6924 | 106.6275
5.7165 | 212.6862 | 37.2103 | 152.6851 | 3.5867 | 188.1328 | 106.3431
5.719 | 213.008 | 37.4573 | 152.5454 | 3.5908 | 188.0467 | 106.504
5.7215 | 213.0251 | 37.3838 | 152.6246 | 3.5895 | 188.1288 | 106.5126
5.7239 | 213.4641 | 37.2762 | 152.8785 | 3.5956 | 188.4558 | 106.732
5.7265 | 213.3406 | 37.2831 | 152.8304 | 3.5919 | 188.3872 | 106.6703
5.729 | 212.8892 | 36.9133 | 153.0498 | 3.5824 | 188.5313 | 106.4446
5.7314 | 213.3515 | 37.1419 | 152.9753 | 3.5889 | 188.5338 | 106.6757
5.734 | 212.8298 | 37.0182 | 152.9251 | 3.5783 | 188.3967 | 106.4149
5.7365 | 213.737 | 37.2997 | 152.946 | 3.5925 | 188.5688 | 106.8685
5.739 | 213.6838 | 37.4005 | 152.8274 | 3.59 | 188.4414 | 106.8419
5.7415 | 213.4432 | 37.3163 | 152.8314 | 3.5842 | 188.4053 | 106.7216
5.744 | 213.3668 | 36.7711 | 153.3512 | 3.5814 | 188.9123 | 106.6834
5.7465 | 213.4775 | 37.2895 | 152.8697 | 3.5817 | 188.4493 | 106.7388
5.7489 | 213.448 | 37.369 | 152.7803 | 3.5797 | 188.355 | 106.724
5.7515 | 213.4416 | 37.1476 | 152.9996 | 3.578 | 188.5732 | 106.7208
5.754 | 213.2947 | 37.2311 | 152.8671 | 3.5739 | 188.4163 | 106.6474
5.7564 | 213.6633 | 37.255 | 152.9661 | 3.5788 | 188.5766 | 106.8316
5.759 | 213.9143 | 36.8489 | 153.4559 | 3.5815 | 189.1083 | 106.9572
5.7615 | 214.1657 | 37.441 | 152.9476 | 3.5844 | 188.6419 | 107.0829
5.764 | 213.5739 | 37.4597 | 152.7316 | 3.5725 | 188.3273 | 106.787
5.7664 | 213.919 | 36.9716 | 153.3347 | 3.577 | 188.9879 | 106.9595
5.769 | 213.819 | 37.1229 | 153.1501 | 3.5737 | 188.7866 | 106.9095
5.7715 | 213.9295 | 36.9112 | 153.3986 | 3.574 | 189.0536 | 106.9648
5.7739 | 213.7596 | 37.1235 | 153.1297 | 3.5696 | 188.7563 | 106.8798
5.7765 | 213.5658 | 36.8891 | 153.2995 | 3.5646 | 188.8938 | 106.7829
5.7789 | 213.6534 | 37.0802 | 153.1376 | 3.5647 | 188.7465 | 106.8267
5.7815 | 213.7405 | 36.5883 | 153.6585 | 3.5646 | 189.282 | 106.8703
5.784 | 213.7108 | 37.0714 | 153.1655 | 3.5625 | 188.784 | 106.8554
5.7865 | 213.7982 | 36.5096 | 153.7565 | 3.5625 | 189.3895 | 106.8991
5.789 | 213.6746 | 36.5991 | 153.6258 | 3.5588 | 189.2382 | 106.8373
5.7914 | 213.9261 | 36.7584 | 153.5503 | 3.5617 | 189.2047 | 106.9631
5.794 | 214.1069 | 36.6807 | 153.6883 | 3.5632 | 189.3727 | 107.0534
5.7964 | 213.5625 | 37.069 | 153.1185 | 3.5524 | 188.7122 | 106.7812
5.7989 | 213.6263 | 36.6835 | 153.5253 | 3.5519 | 189.1297 | 106.8132
5.8015 | 213.7836 | 36.561 | 153.7002 | 3.5531 | 189.3308 | 106.8918
5.804 | 214.0349 | 36.3481 | 153.9969 | 3.5559 | 189.6694 | 107.0175
5.8065 | 214.0988 | 36.2713 | 154.095 | 3.5554 | 189.7781 | 107.0494
5.8089 | 214.0926 | 36.3995 | 153.9647 | 3.5538 | 189.6468 | 107.0463
5.8114 | 213.8756 | 36.6248 | 153.6671 | 3.5486 | 189.313 | 106.9378
5.814 | 213.8924 | 36.3805 | 153.917 | 3.5473 | 189.5657 | 106.9462
5.8164 | 214.0737 | 36.3094 | 154.0485 | 3.5489 | 189.7274 | 107.0368
5.819 | 214.5351 | 36.3511 | 154.1606 | 3.5553 | 189.9165 | 107.2676
5.8215 | 214.2949 | 36.2172 | 154.2144 | 3.5497 | 189.9303 | 107.1475
5.824 | 214.0545 | 35.9705 | 154.381 | 3.544 | 190.0568 | 107.0273
5.8265 | 213.9078 | 36.2199 | 154.0827 | 3.5399 | 189.734 | 106.9539
5.8289 | 214.2994 | 36.2677 | 154.1654 | 3.5452 | 189.882 | 107.1497
5.8315 | 214.3866 | 36.3536 | 154.1086 | 3.5451 | 189.8397 | 107.1933
5.8339 | 214.3804 | 36.3481 | 154.112 | 3.5435 | 189.8421 | 107.1902
5.8365 | 213.8123 | 36.4924 | 153.7784 | 3.5322 | 189.4137 | 106.9061
5.8389 | 213.8531 | 36.2578 | 154.0266 | 3.5315 | 189.6687 | 106.9265
5.8415 | 213.9869 | 36.2283 | 154.1007 | 3.5322 | 189.7652 | 106.9935
5.8439 | 214.6826 | 36.0956 | 154.4653 | 3.5426 | 190.2457 | 107.3413
5.8464 | 214.3956 | 35.984 | 154.4812 | 3.5363 | 190.2138 | 107.1978
5.849 | 213.968 | 35.8489 | 154.4738 | 3.5274 | 190.1351 | 106.984
5.8514 | 214.7572 | 36.0768 | 154.5089 | 3.5394 | 190.3018 | 107.3786
5.8539 | 214.3531 | 36.0315 | 154.4195 | 3.531 | 190.1451 | 107.1766
5.8565 | 214.7676 | 36.0878 | 154.5014 | 3.5365 | 190.296 | 107.3838
5.859 | 214.2936 | 35.7461 | 154.6851 | 3.5269 | 190.4007 | 107.1468
5.8615 | 214.5211 | 35.8737 | 154.6333 | 3.5293 | 190.3868 | 107.2605
5.8639 | 214.3745 | 36.0862 | 154.372 | 3.5253 | 190.1011 | 107.1873
5.8665 | 214.6488 | 35.7427 | 154.8069 | 3.5285 | 190.5817 | 107.3244
5.869 | 214.2214 | 35.8792 | 154.5279 | 3.5197 | 190.2315 | 107.1107
5.8714 | 214.4024 | 35.8186 | 154.6489 | 3.5213 | 190.3826 | 107.2012
5.874 | 214.6065 | 36.1803 | 154.3552 | 3.5232 | 190.1229 | 107.3032
5.8765 | 214.296 | 36.0605 | 154.3715 | 3.5164 | 190.0875 | 107.148
5.8789 | 215.1786 | 35.8897 | 154.8365 | 3.53 | 190.6996 | 107.5893
5.8815 | 215.0083 | 35.8334 | 154.836 | 3.5255 | 190.6707 | 107.5041
5.8839 | 214.8853 | 36.0669 | 154.5615 | 3.522 | 190.3757 | 107.4426
5.8865 | 214.1772 | 35.8105 | 154.5819 | 3.5084 | 190.2781 | 107.0886
5.8889 | 214.5685 | 35.7309 | 154.7919 | 3.5136 | 190.5534 | 107.2843
5.8915 | 214.5621 | 35.7158 | 154.8049 | 3.512 | 190.5653 | 107.2811
5.8939 | 214.8365 | 35.5749 | 155.0373 | 3.5152 | 190.8434 | 107.4183
5.8964 | 214.4092 | 35.6236 | 154.8461 | 3.5065 | 190.581 | 107.2046
5.8989 | 214.8705 | 35.7953 | 154.8282 | 3.5128 | 190.6399 | 107.4352
5.9014 | 215.4254 | 35.5338 | 155.2747 | 3.5207 | 191.1789 | 107.7127
5.904 | 214.4602 | 35.8201 | 154.6666 | 3.5028 | 190.41 | 107.2301
5.9064 | 214.5943 | 35.5223 | 155.0091 | 3.5037 | 190.7748 | 107.2971
5.909 | 215.2659 | 35.6626 | 155.0927 | 3.5135 | 190.9704 | 107.633
5.9115 | 214.7452 | 35.5262 | 155.0555 | 3.5032 | 190.8464 | 107.3726
5.9139 | 214.8558 | 35.4651 | 155.1535 | 3.5036 | 190.9628 | 107.4279
5.9164 | 214.9196 | 35.6572 | 154.9827 | 3.5032 | 190.8026 | 107.4598
5.919 | 214.9132 | 35.6442 | 154.9935 | 3.5016 | 190.8124 | 107.4566
5.9215 | 214.8834 | 35.6251 | 155.0027 | 3.4996 | 190.8166 | 107.4417
5.924 | 215.7185 | 35.368 | 155.5382 | 3.5122 | 191.4913 | 107.8593
5.9265 | 214.9877 | 35.0717 | 155.5909 | 3.4985 | 191.4221 | 107.4938
5.9289 | 214.8178 | 35.1129 | 155.493 | 3.4941 | 191.296 | 107.4089
5.9314 | 215.0451 | 35.3451 | 155.3366 | 3.4965 | 191.1775 | 107.5226
5.9339 | 215.0387 | 35.4289 | 155.2507 | 3.4949 | 191.0905 | 107.5194
5.9364 | 215.126 | 35.411 | 155.2977 | 3.4949 | 191.152 | 107.563
5.939 | 214.7221 | 35.3049 | 155.2691 | 3.4866 | 191.0561 | 107.361
5.9415 | 215.1831 | 35.3768 | 155.3509 | 3.4929 | 191.2148 | 107.5916
5.9439 | 215.738 | 35.0445 | 155.8682 | 3.5008 | 191.8245 | 107.869
5.9465 | 215.6846 | 35.0926 | 155.8023 | 3.4984 | 191.7497 | 107.8423
5.9488 | 215.1411 | 35.1053 | 155.6084 | 3.4879 | 191.4652 | 107.5705
5.9514 | 215.2981 | 35.3015 | 155.4645 | 3.489 | 191.3475 | 107.649
5.954 | 215.1279 | 34.9916 | 155.7177 | 3.4846 | 191.5723 | 107.5639
5.9564 | 215.3789 | 35.6575 | 155.1355 | 3.4874 | 191.032 | 107.6895
5.959 | 215.4891 | 35.3512 | 155.4785 | 3.4878 | 191.3934 | 107.7446
5.9614 | 215.413 | 35.5931 | 155.2112 | 3.4851 | 191.1134 | 107.7065
5.9639 | 215.0327 | 35.7234 | 154.9542 | 3.4772 | 190.793 | 107.5164
5.9665 | 215.4701 | 35.6167 | 155.2067 | 3.4831 | 191.1183 | 107.735
5.9689 | 215.7208 | 35.3124 | 155.5945 | 3.4858 | 191.548 | 107.8604
5.9715 | 215.1303 | 35.262 | 155.4481 | 3.4745 | 191.3032 | 107.5652
5.9739 | 215.1942 | 35.4016 | 155.3298 | 3.4741 | 191.1955 | 107.5971
5.9764 | 215.0242 | 35.4403 | 155.2344 | 3.4698 | 191.0718 | 107.5121
5.979 | 214.8543 | 35.4684 | 155.1497 | 3.4655 | 190.9587 | 107.4271
5.9815 | 215.7823 | 35.3904 | 155.537 | 3.4796 | 191.5008 | 107.8912
5.984 | 214.9816 | 35.5316 | 155.1289 | 3.4647 | 190.9592 | 107.4908
5.9864 | 215.6062 | 35.2858 | 155.5829 | 3.4737 | 191.5173 | 107.8031
5.989 | 215.3661 | 35.1307 | 155.658 | 3.4683 | 191.5524 | 107.6831
5.9914 | 215.0095 | 35.2807 | 155.3891 | 3.4609 | 191.2241 | 107.5048
5.9939 | 215.8907 | 35.2024 | 155.7612 | 3.4741 | 191.743 | 107.9454
5.9965 | 215.7206 | 35.1038 | 155.8031 | 3.4698 | 191.7565 | 107.8603
5.999 | 215.5275 | 35.2066 | 155.6359 | 3.4652 | 191.5572 | 107.7638
6.0014 | 216.0351 | 35.3046 | 155.7071 | 3.4722 | 191.713 | 108.0176
6.0039 | 214.861 | 34.7899 | 155.8304 | 3.4512 | 191.6406 | 107.4305
6.0064 | 215.2984 | 35.1939 | 155.5722 | 3.4571 | 191.4553 | 107.6492
6.009 | 215.6655 | 34.8268 | 156.0617 | 3.4617 | 192.0059 | 107.8327
6.0114 | 215.3556 | 34.9468 | 155.8384 | 3.4551 | 191.731 | 107.6778
6.0139 | 215.9097 | 34.8325 | 156.1374 | 3.4629 | 192.1224 | 107.9549
6.0164 | 216.0903 | 34.8286 | 156.2015 | 3.4645 | 192.2165 | 108.0451
6.019 | 216.0369 | 34.8353 | 156.177 | 3.4621 | 192.1832 | 108.0185
6.0214 | 215.984 | 34.5846 | 156.4101 | 3.4598 | 192.4074 | 107.992
6.024 | 215.5572 | 34.6931 | 156.1593 | 3.4513 | 192.0855 | 107.7786
6.0264 | 215.2941 | 34.6372 | 156.1275 | 3.4455 | 192.0099 | 107.6471
6.0289 | 215.5447 | 34.5958 | 156.2524 | 3.4483 | 192.1766 | 107.7724
6.0314 | 215.6549 | 34.5985 | 156.2865 | 3.4486 | 192.2289 | 107.8274
6.0339 | 215.7187 | 34.5737 | 156.3325 | 3.4483 | 192.2856 | 107.8593
6.0364 | 215.5021 | 34.6786 | 156.1554 | 3.4432 | 192.0725 | 107.7511
6.0389 | 215.5891 | 34.6381 | 156.2249 | 3.4433 | 192.1564 | 107.7945
6.0414 | 216.0498 | 34.4201 | 156.5965 | 3.4495 | 192.6048 | 108.0249
6.044 | 215.4362 | 34.7291 | 156.083 | 3.4379 | 191.989 | 107.7181
6.0464 | 216.3171 | 34.7089 | 156.3968 | 3.451 | 192.4496 | 108.1585
6.0489 | 215.9606 | 34.8458 | 156.1411 | 3.4437 | 192.1345 | 107.9803
6.0515 | 215.7906 | 34.5619 | 156.3683 | 3.4395 | 192.3334 | 107.8953
6.0539 | 216.4146 | 34.4609 | 156.6773 | 3.4484 | 192.7464 | 108.2073
6.0564 | 215.8012 | 34.3521 | 156.5816 | 3.4368 | 192.5485 | 107.9006
6.0589 | 216.0751 | 34.8631 | 156.1619 | 3.4399 | 192.1745 | 108.0376
6.0614 | 216.092 | 34.3947 | 156.636 | 3.4388 | 192.6513 | 108.046
6.0639 | 215.969 | 34.795 | 156.1947 | 3.4354 | 192.1895 | 107.9845
6.0664 | 215.8226 | 34.1093 | 156.8316 | 3.4315 | 192.802 | 107.9113
6.069 | 216.0027 | 34.2023 | 156.7986 | 3.433 | 192.799 | 108.0013
6.0714 | 216.1598 | 34.4758 | 156.5775 | 3.4342 | 192.6041 | 108.0799
6.0739 | 216.4567 | 34.593 | 156.5592 | 3.4377 | 192.6354 | 108.2284
6.0764 | 216.1704 | 34.4543 | 156.6025 | 3.4316 | 192.6309 | 108.0852
6.0789 | 216.0006 | 34.0348 | 156.9654 | 3.4274 | 192.9655 | 108.0003
6.0814 | 216.2975 | 34.4866 | 156.6126 | 3.4308 | 192.6622 | 108.1488
6.0839 | 216.3146 | 34.4606 | 156.6443 | 3.4297 | 192.6967 | 108.1573
6.0865 | 215.7479 | 34.2883 | 156.6277 | 3.419 | 192.5857 | 107.874
6.0889 | 216.7217 | 34.0587 | 157.1819 | 3.4336 | 193.3022 | 108.3609
6.0914 | 216.0621 | 33.9127 | 157.108 | 3.4214 | 193.1184 | 108.0311
6.094 | 216.3121 | 33.8029 | 157.3011 | 3.424 | 193.3532 | 108.1561
6.0964 | 216.5625 | 34.079 | 157.1085 | 3.4268 | 193.2023 | 108.2813
6.0989 | 216.2994 | 34.036 | 157.0638 | 3.421 | 193.1137 | 108.1497
6.1014 | 216.3632 | 34.1727 | 156.9484 | 3.4207 | 193.0089 | 108.1816
6.1039 | 216.52 | 33.9916 | 157.1817 | 3.4219 | 193.2684 | 108.26
6.1064 | 216.2569 | 34.0772 | 157.0084 | 3.4161 | 193.0513 | 108.1285
6.1089 | 216.6939 | 33.9106 | 157.3207 | 3.4219 | 193.4364 | 108.347
6.1115 | 216.4773 | 34.0197 | 157.1394 | 3.4169 | 193.219 | 108.2387
6.1138 | 216.5879 | 33.9462 | 157.2498 | 3.4174 | 193.3477 | 108.2939
6.1164 | 216.4646 | 33.9855 | 157.1694 | 3.4139 | 193.2468 | 108.2323
6.1189 | 216.4817 | 34.0693 | 157.0913 | 3.4129 | 193.1715 | 108.2408
6.1214 | 216.1253 | 33.9698 | 157.072 | 3.4056 | 193.0929 | 108.0627
6.1239 | 216.3988 | 33.9632 | 157.1697 | 3.4087 | 193.2362 | 108.1994
6.1264 | 216.5558 | 34.1116 | 157.0737 | 3.4099 | 193.1663 | 108.2779
6.1289 | 216.0128 | 33.5162 | 157.4881 | 3.3996 | 193.4902 | 108.0064
6.1314 | 216.9161 | 33.7615 | 157.5439 | 3.413 | 193.6965 | 108.458
6.1339 | 216.6997 | 33.9094 | 157.3238 | 3.408 | 193.4404 | 108.3498
6.1364 | 215.9935 | 33.8022 | 157.1956 | 3.3951 | 193.1946 | 107.9968
6.1389 | 216.7569 | 34.0385 | 157.2138 | 3.4062 | 193.3399 | 108.3784
6.1414 | 217.007 | 33.5181 | 157.8176 | 3.4089 | 193.9854 | 108.5035
6.1439 | 216.9539 | 33.5921 | 157.7259 | 3.4066 | 193.8848 | 108.4769
6.1464 | 216.7377 | 33.5879 | 157.658 | 3.4017 | 193.7809 | 108.3688
6.1489 | 216.5213 | 33.5367 | 157.6371 | 3.3968 | 193.724 | 108.2607
6.1514 | 216.9346 | 33.4267 | 157.8848 | 3.4022 | 194.0406 | 108.4673
6.1539 | 216.3685 | 33.3678 | 157.755 | 3.3916 | 193.8165 | 108.1843
6.1564 | 216.5488 | 33.7325 | 157.4504 | 3.3931 | 193.5419 | 108.2744
6.1589 | 216.3325 | 33.4552 | 157.6556 | 3.3882 | 193.711 | 108.1662
6.1614 | 216.536 | 33.6069 | 157.5718 | 3.3902 | 193.6611 | 108.268
6.1639 | 217.0892 | 33.6928 | 157.6703 | 3.3978 | 193.8518 | 108.5446
6.1664 | 217.1527 | 33.9066 | 157.4776 | 3.3974 | 193.6697 | 108.5763
6.1689 | 216.7964 | 33.7267 | 157.5388 | 3.3903 | 193.6715 | 108.3982
6.1714 | 216.5335 | 33.7775 | 157.4003 | 3.3846 | 193.4893 | 108.2668
6.1739 | 216.5039 | 33.5404 | 157.6276 | 3.3828 | 193.7116 | 108.252
6.1764 | 217.4533 | 33.757 | 157.7274 | 3.3968 | 193.9697 | 108.7267
6.1789 | 217.237 | 33.7067 | 157.7056 | 3.3919 | 193.9118 | 108.6185
6.1814 | 216.881 | 33.5398 | 157.7539 | 3.3848 | 193.9007 | 108.4405
6.1839 | 216.9911 | 33.4143 | 157.9161 | 3.3852 | 194.0813 | 108.4956
6.1864 | 217.1014 | 33.5532 | 157.8139 | 3.3856 | 193.9975 | 108.5507
6.1889 | 217.0481 | 33.2395 | 158.1099 | 3.3834 | 194.2846 | 108.5241
6.1913 | 216.9954 | 33.5178 | 157.814 | 3.3812 | 193.9799 | 108.4977
6.1939 | 217.6414 | 33.2783 | 158.2688 | 3.3902 | 194.5424 | 108.8207
6.1964 | 216.9822 | 33.2323 | 158.0951 | 3.3782 | 194.2588 | 108.4911
6.1989 | 217.1391 | 33.1516 | 158.2281 | 3.3794 | 194.418 | 108.5696
6.2014 | 216.5966 | 32.8301 | 158.3688 | 3.3693 | 194.4682 | 108.2983
6.2039 | 216.8933 | 33.3336 | 157.9642 | 3.3727 | 194.113 | 108.4466
6.2064 | 217.4926 | 33.3799 | 158.1176 | 3.381 | 194.3664 | 108.7463
6.209 | 217.3229 | 33.1415 | 158.2995 | 3.3769 | 194.52 | 108.6615
6.2114 | 216.8039 | 33.2208 | 158.0472 | 3.3672 | 194.1812 | 108.402
6.2139 | 217.1004 | 33.3704 | 157.9964 | 3.3706 | 194.1798 | 108.5502
6.2164 | 217.0475 | 33.2746 | 158.0746 | 3.3684 | 194.2492 | 108.5238
6.2189 | 217.8799 | 33.0905 | 158.5361 | 3.3804 | 194.8495 | 108.94
6.2214 | 217.0346 | 33.2933 | 158.0516 | 3.3655 | 194.224 | 108.5173
6.2239 | 216.8417 | 33.3348 | 157.9458 | 3.361 | 194.086 | 108.4208
6.2265 | 216.8352 | 33.5803 | 157.6981 | 3.3596 | 193.8373 | 108.4176
6.2289 | 216.9221 | 32.9877 | 158.3197 | 3.3596 | 194.4734 | 108.4611
6.2314 | 217.1253 | 33.0388 | 158.3363 | 3.3615 | 194.5239 | 108.5627
6.234 | 217.7479 | 32.9641 | 158.6185 | 3.3702 | 194.9099 | 108.874
6.2364 | 216.9728 | 32.9009 | 158.4234 | 3.3564 | 194.5855 | 108.4864
6.2389 | 217.6652 | 33.1903 | 158.3648 | 3.3662 | 194.6423 | 108.8326
6.2414 | 217.193 | 33.3684 | 158.0293 | 3.3573 | 194.2281 | 108.5965
6.2439 | 217.4427 | 32.8746 | 158.6063 | 3.3599 | 194.8468 | 108.7214
6.2463 | 217.4597 | 32.874 | 158.6126 | 3.3589 | 194.8559 | 108.7299
6.2489 | 217.1737 | 33.1385 | 158.2527 | 3.3529 | 194.4483 | 108.5868
6.2514 | 217.4234 | 32.9668 | 158.5077 | 3.3556 | 194.7449 | 108.7117
6.2539 | 217.2772 | 33.183 | 158.2427 | 3.3519 | 194.4556 | 108.6386
6.2564 | 216.9213 | 32.805 | 158.5021 | 3.3449 | 194.6557 | 108.4607
6.2589 | 217.2411 | 32.7956 | 158.6181 | 3.3487 | 194.825 | 108.6206
6.2614 | 217.3977 | 32.8785 | 158.5874 | 3.3498 | 194.8203 | 108.6988
6.2639 | 217.6008 | 32.9495 | 158.5841 | 3.3517 | 194.8509 | 108.8004
6.2664 | 217.6411 | 32.9771 | 158.5699 | 3.351 | 194.8434 | 108.8205
6.269 | 217.8207 | 32.9831 | 158.6238 | 3.3525 | 194.9273 | 108.9104
6.2713 | 217.2323 | 32.7623 | 158.6485 | 3.3419 | 194.8539 | 108.6162
6.2739 | 217.6682 | 32.8667 | 158.6894 | 3.3474 | 194.9674 | 108.8341
6.2764 | 217.1726 | 32.886 | 158.5049 | 3.3382 | 194.7003 | 108.5863
6.2789 | 217.7718 | 32.6221 | 158.9685 | 3.3464 | 195.2638 | 108.8859
6.2814 | 217.579 | 32.7986 | 158.7277 | 3.342 | 194.9909 | 108.7895
6.2839 | 217.7124 | 32.821 | 158.7498 | 3.3428 | 195.0352 | 108.8562
6.2864 | 217.799 | 33.0515 | 158.5482 | 3.3429 | 194.848 | 108.8995
6.2888 | 217.6763 | 32.9647 | 158.5941 | 3.3396 | 194.8734 | 108.8381
6.2913 | 217.5534 | 32.7742 | 158.7436 | 3.3363 | 195.0025 | 108.7767
6.2939 | 217.244 | 32.8776 | 158.5371 | 3.33 | 194.7444 | 108.622
6.2964 | 217.9595 | 32.85 | 158.8032 | 3.3401 | 195.1297 | 108.9797
6.2989 | 217.7201 | 33.1516 | 158.4218 | 3.335 | 194.7085 | 108.8601
6.3014 | 217.3879 | 32.9892 | 158.4734 | 3.3284 | 194.7047 | 108.6939
6.3039 | 217.847 | 32.8301 | 158.7856 | 3.3344 | 195.0934 | 108.9235
6.3064 | 217.3516 | 33.0342 | 158.4163 | 3.3252 | 194.6416 | 108.6758
6.3088 | 217.7876 | 32.6275 | 158.9684 | 3.3308 | 195.2663 | 108.8938
6.3114 | 217.4552 | 32.7905 | 158.6946 | 3.3242 | 194.9371 | 108.7276
6.3139 | 217.7979 | 32.7267 | 158.8726 | 3.3283 | 195.1722 | 108.8989
6.3164 | 217.9078 | 32.9559 | 158.68 | 3.3287 | 194.998 | 108.9539
6.3189 | 217.4124 | 32.6716 | 158.7992 | 3.3195 | 195.0346 | 108.7062
6.3214 | 217.8717 | 32.9985 | 158.6254 | 3.3255 | 194.9373 | 108.9358
6.3239 | 218.3307 | 33.4503 | 158.3266 | 3.3314 | 194.7151 | 109.1654
6.3263 | 218.2313 | 33.1095 | 158.6343 | 3.3286 | 195.0061 | 109.1156
6.3289 | 217.7825 | 32.7766 | 158.8176 | 3.3202 | 195.1147 | 108.8913
6.3314 | 218.2182 | 32.7962 | 158.9432 | 3.3257 | 195.3129 | 109.1091
6.3339 | 217.5135 | 32.5568 | 158.9477 | 3.3133 | 195.1999 | 108.7567
6.3364 | 218.019 | 32.5836 | 159.0894 | 3.3199 | 195.4259 | 109.0095
6.3389 | 217.4774 | 32.2789 | 159.2136 | 3.3101 | 195.4598 | 108.7387
6.3414 | 218.0993 | 32.4951 | 159.2047 | 3.3186 | 195.5545 | 109.0496
6.3438 | 217.6973 | 32.6823 | 158.8835 | 3.311 | 195.1664 | 108.8487
6.3464 | 218.5984 | 32.7784 | 159.0877 | 3.3239 | 195.5208 | 109.2992
6.3489 | 217.4981 | 32.4277 | 159.0717 | 3.3052 | 195.3214 | 108.7491
6.3514 | 218.1199 | 32.2308 | 159.4758 | 3.3137 | 195.8292 | 109.06
6.3539 | 218.3926 | 32.3175 | 159.48 | 3.3167 | 195.8788 | 109.1963
6.3564 | 218.2234 | 32.8035 | 158.9376 | 3.3127 | 195.3082 | 109.1117
6.3589 | 218.3798 | 32.4939 | 159.2994 | 3.3139 | 195.696 | 109.1899
6.3613 | 217.5823 | 32.4564 | 159.071 | 3.3001 | 195.3348 | 108.7912
6.3639 | 218.6461 | 32.9133 | 158.9687 | 3.3155 | 195.4098 | 109.3231
6.3664 | 217.8253 | 32.5637 | 159.0447 | 3.3013 | 195.3489 | 108.9126
6.3688 | 218.2145 | 32.5129 | 159.2253 | 3.3061 | 195.5943 | 109.1072
6.3714 | 218.4637 | 32.613 | 159.2082 | 3.3087 | 195.6188 | 109.2318
6.3738 | 217.8992 | 32.6408 | 158.9923 | 3.2986 | 195.3088 | 108.9496
6.3763 | 218.6836 | 32.6656 | 159.2289 | 3.3096 | 195.6762 | 109.3418
6.3788 | 218.2351 | 32.8096 | 158.9354 | 3.3013 | 195.3079 | 109.1175
6.3814 | 218.5077 | 32.7446 | 159.0913 | 3.3042 | 195.5093 | 109.2539
6.3839 | 218.7571 | 32.7306 | 159.1884 | 3.3068 | 195.6479 | 109.3785
6.3863 | 218.4483 | 32.7733 | 159.0428 | 3.3007 | 195.4509 | 109.2242
6.3889 | 218.3718 | 32.8026 | 158.988 | 3.2982 | 195.3833 | 109.1859
6.3915 | 218.3653 | 32.7209 | 159.0675 | 3.2968 | 195.4617 | 109.1826
6.3938 | 218.0568 | 32.6299 | 159.0557 | 3.2907 | 195.3985 | 109.0284
6.3964 | 218.2361 | 32.2286 | 159.5168 | 3.2922 | 195.8895 | 109.1181
6.3988 | 218.23 | 32.1803 | 159.563 | 3.2909 | 195.9347 | 109.115
6.4014 | 218.4559 | 32.2453 | 159.5733 | 3.2931 | 195.9826 | 109.2279
6.4039 | 217.9842 | 32.2894 | 159.372 | 3.2844 | 195.7027 | 108.9921
6.4064 | 218.3267 | 32.0959 | 159.6797 | 3.2885 | 196.0674 | 109.1633
6.4089 | 217.8085 | 32.33 | 159.2728 | 3.2791 | 195.5743 | 108.9043
6.4113 | 218.5696 | 32.4162 | 159.4403 | 3.2897 | 195.8686 | 109.2848
6.4139 | 217.9816 | 32.176 | 159.4845 | 3.2792 | 195.8148 | 108.9908
6.4163 | 218.58 | 32.3538 | 159.5062 | 3.2874 | 195.9362 | 109.29
6.4188 | 218.713 | 32.424 | 159.4803 | 3.2881 | 195.9325 | 109.3565
6.4213 | 217.7764 | 32.4791 | 159.113 | 3.2723 | 195.4091 | 108.8882
6.4239 | 218.3279 | 32.3917 | 159.3843 | 3.2796 | 195.7722 | 109.1639
6.4264 | 218.7166 | 32.2595 | 159.646 | 3.2843 | 196.0988 | 109.3583
6.4288 | 218.1755 | 32.7406 | 158.9846 | 3.2747 | 195.3472 | 109.0878
6.4313 | 218.7502 | 32.3003 | 159.6164 | 3.2823 | 196.0748 | 109.3751
6.4339 | 218.2088 | 32.6653 | 159.071 | 3.2726 | 195.4391 | 109.1044
6.4363 | 218.1794 | 32.2347 | 159.4918 | 3.2709 | 195.855 | 109.0897
6.4388 | 218.0101 | 32.2549 | 159.4151 | 3.267 | 195.7502 | 109.0051
6.4414 | 218.4453 | 32.2308 | 159.5843 | 3.2725 | 195.9919 | 109.2227
6.4439 | 218.3458 | 32.4131 | 159.3688 | 3.2697 | 195.7598 | 109.1729
6.4464 | 218.3625 | 32.2419 | 159.5456 | 3.2686 | 195.9394 | 109.1813
6.4488 | 218.4259 | 32.8867 | 158.9219 | 3.2684 | 195.3263 | 109.213
6.4514 | 218.1867 | 32.5601 | 159.1688 | 3.2634 | 195.5333 | 109.0934
6.4538 | 218.1806 | 32.587 | 159.1399 | 3.2621 | 195.5033 | 109.0903
6.4563 | 218.5227 | 32.8032 | 159.0377 | 3.2661 | 195.4582 | 109.2614
6.4588 | 218.4001 | 32.343 | 159.457 | 3.263 | 195.8571 | 109.2001
6.4613 | 218.1612 | 32.4165 | 159.3039 | 3.258 | 195.6641 | 109.0806
6.4639 | 218.1312 | 32.8636 | 158.8468 | 3.2562 | 195.202 | 109.0656
6.4663 | 218.3108 | 32.6242 | 159.1461 | 3.2578 | 195.5312 | 109.1554
6.4689 | 218.1881 | 32.5994 | 159.13 | 3.2546 | 195.4946 | 109.094
6.4713 | 218.2282 | 32.3088 | 159.4339 | 3.254 | 195.8053 | 109.1141
6.4738 | 218.1287 | 32.6375 | 159.0721 | 3.2512 | 195.4269 | 109.0644
6.4764 | 218.9586 | 32.7206 | 159.2656 | 3.2627 | 195.7587 | 109.4793
6.4789 | 218.0925 | 32.6088 | 159.0887 | 3.2481 | 195.4374 | 109.0462
6.4814 | 218.6901 | 32.7437 | 159.153 | 3.256 | 195.6014 | 109.3451
6.4838 | 218.8464 | 32.8156 | 159.1332 | 3.2572 | 195.6076 | 109.4232
6.4864 | 218.2822 | 33.1362 | 158.6245 | 3.2473 | 195.0049 | 109.1411
6.4889 | 218.7636 | 32.8474 | 159.0738 | 3.2534 | 195.5344 | 109.3818
6.4914 | 218.7338 | 33.1431 | 158.7682 | 3.2517 | 195.2238 | 109.3669
6.4939 | 218.8202 | 32.9248 | 159.0153 | 3.2518 | 195.4853 | 109.4101
6.4963 | 218.5353 | 33.1543 | 158.6908 | 3.2462 | 195.1133 | 109.2676
6.4989 | 218.9235 | 32.815 | 159.1595 | 3.2509 | 195.6467 | 109.4617
6.5013 | 218.8941 | 32.8568 | 159.1079 | 3.2492 | 195.5902 | 109.447
6.5039 | 218.748 | 33.0342 | 158.8818 | 3.2457 | 195.3398 | 109.374
6.5063 | 218.9972 | 32.6345 | 159.3646 | 3.2483 | 195.8641 | 109.4986
6.5088 | 218.9441 | 32.5707 | 159.4107 | 3.2462 | 195.9014 | 109.4721
6.5114 | 218.6588 | 33.0381 | 158.8482 | 3.2406 | 195.2913 | 109.3294
6.5138 | 218.8383 | 32.818 | 159.1281 | 3.2421 | 195.6012 | 109.4192
6.5163 | 218.5298 | 32.7717 | 159.0716 | 3.2361 | 195.4932 | 109.2649
6.5188 | 219.4988 | 32.5779 | 159.5884 | 3.2497 | 196.1715 | 109.7494
6.5214 | 219.469 | 32.4724 | 159.6839 | 3.248 | 196.2621 | 109.7345
6.5238 | 219.4162 | 32.3904 | 159.7483 | 3.246 | 196.3177 | 109.7081
6.5263 | 219.3866 | 32.5957 | 159.5332 | 3.2443 | 196.0976 | 109.6933
6.5289 | 218.6831 | 32.5081 | 159.3863 | 3.2323 | 195.8334 | 109.3415
6.5314 | 219.0714 | 32.5571 | 159.4667 | 3.237 | 195.9786 | 109.5357
6.5338 | 219.1811 | 32.6024 | 159.458 | 3.2374 | 195.9882 | 109.5906
6.5363 | 219.1513 | 32.5713 | 159.4791 | 3.2357 | 196.0044 | 109.5757
6.5388 | 219.1682 | 32.7751 | 159.281 | 3.2348 | 195.809 | 109.5841
6.5413 | 219.2777 | 32.864 | 159.2286 | 3.2352 | 195.7749 | 109.6389
6.5439 | 219.0388 | 32.8162 | 159.1967 | 3.2303 | 195.7032 | 109.5194
6.5463 | 218.6378 | 32.3106 | 159.5687 | 3.223 | 196.0083 | 109.3189
6.5489 | 219.1884 | 32.5192 | 159.5436 | 3.2301 | 196.075 | 109.5942
6.5513 | 219.0427 | 32.3333 | 159.6809 | 3.2267 | 196.1881 | 109.5214
6.5538 | 219.129 | 32.4234 | 159.6196 | 3.2267 | 196.1411 | 109.5645
6.5564 | 218.8903 | 32.3808 | 159.5826 | 3.2219 | 196.0643 | 109.4451
6.5589 | 219.6035 | 32.1489 | 160.0523 | 3.2315 | 196.6529 | 109.8018
6.5613 | 219.3417 | 32.1751 | 159.9388 | 3.2263 | 196.4958 | 109.6709
6.5638 | 219.0335 | 32.0989 | 159.9123 | 3.2204 | 196.4179 | 109.5168
6.5664 | 219.8858 | 32.1334 | 160.1619 | 3.2321 | 196.8095 | 109.9429
6.5688 | 219.4615 | 32.1624 | 159.9914 | 3.2244 | 196.5684 | 109.7308
6.5713 | 219.3621 | 32.2831 | 159.8376 | 3.2217 | 196.3979 | 109.681
6.5739 | 219.4948 | 32.3677 | 159.7972 | 3.2225 | 196.3797 | 109.7474
6.5764 | 219.4418 | 32.3066 | 159.8407 | 3.2204 | 196.4143 | 109.7209
6.5788 | 219.1337 | 32.3699 | 159.6747 | 3.2146 | 196.1969 | 109.5668
6.5813 | 219.5683 | 32.4403 | 159.7491 | 3.22 | 196.3439 | 109.7842
6.5839 | 218.842 | 32.0768 | 159.8705 | 3.2077 | 196.3442 | 109.421
6.5863 | 219.184 | 32.3046 | 159.7567 | 3.2117 | 196.2874 | 109.592
6.5888 | 219.3861 | 32.3423 | 159.7864 | 3.2135 | 196.3508 | 109.6931
6.5914 | 219.9366 | 32.3862 | 159.926 | 3.2206 | 196.5821 | 109.9683
6.5939 | 219.257 | 32.4194 | 159.6663 | 3.2091 | 196.2091 | 109.6285
6.5963 | 219.6683 | 32.3351 | 159.8877 | 3.2141 | 196.4991 | 109.8342
6.5989 | 219.3833 | 31.7868 | 160.341 | 3.2086 | 196.9048 | 109.6916
6.6013 | 219.3769 | 31.938 | 160.1876 | 3.2073 | 196.7504 | 109.6884
6.6039 | 219.3933 | 32.0073 | 160.1238 | 3.2063 | 196.6894 | 109.6967
6.6063 | 219.2477 | 31.8265 | 160.2561 | 3.2029 | 196.7974 | 109.6239
6.6089 | 219.45 | 32.1501 | 159.9999 | 3.2047 | 196.5749 | 109.725
6.6113 | 219.4204 | 31.8628 | 160.2773 | 3.2031 | 196.8474 | 109.7102
6.6138 | 219.9011 | 31.7037 | 160.5967 | 3.2092 | 197.2469 | 109.9506
6.6164 | 220.0336 | 31.6826 | 160.6619 | 3.2099 | 197.3342 | 110.0168
6.6188 | 219.5401 | 31.9478 | 160.2322 | 3.2013 | 196.8223 | 109.7701
6.6213 | 219.2551 | 31.6653 | 160.4197 | 3.1958 | 196.9623 | 109.6276
6.6238 | 219.6662 | 32.0959 | 160.1262 | 3.2008 | 196.7372 | 109.8331
6.6264 | 219.6828 | 31.9305 | 160.2971 | 3.1998 | 196.9109 | 109.8414
6.6289 | 220.233 | 31.6868 | 160.7242 | 3.2069 | 197.4297 | 110.1165
6.6313 | 219.2058 | 31.6281 | 160.4405 | 3.1902 | 196.9748 | 109.6029
6.6339 | 220.0113 | 32.1141 | 160.223 | 3.2011 | 196.8915 | 110.0056
6.6363 | 219.5409 | 31.8253 | 160.355 | 3.1929 | 196.9451 | 109.7704
6.6389 | 219.6037 | 31.5017 | 160.6995 | 3.1926 | 197.3002 | 109.8019
6.6413 | 219.7133 | 31.4401 | 160.7977 | 3.193 | 197.4166 | 109.8567
6.6439 | 219.2428 | 31.3786 | 160.7023 | 3.1847 | 197.2428 | 109.6214
6.6463 | 219.6771 | 31.3163 | 160.9094 | 3.1901 | 197.5223 | 109.8386
6.6488 | 219.6938 | 31.2317 | 160.9996 | 3.1891 | 197.6152 | 109.8469
6.6514 | 219.1073 | 31.5265 | 160.5093 | 3.1791 | 197.0271 | 109.5536
6.6538 | 219.82 | 31.2184 | 161.0549 | 3.1887 | 197.6916 | 109.91
6.6563 | 219.6974 | 31.2344 | 160.9981 | 3.1856 | 197.6143 | 109.8487
6.6588 | 219.6676 | 31.2335 | 160.989 | 3.184 | 197.6003 | 109.8338
6.6613 | 219.8468 | 31.1485 | 161.1338 | 3.1855 | 197.7749 | 109.9234
6.6639 | 219.9096 | 31.2616 | 161.0416 | 3.1852 | 197.6932 | 109.9548
6.6663 | 219.7176 | 31.2147 | 161.0245 | 3.1811 | 197.6441 | 109.8588
6.6689 | 219.4792 | 31.193 | 160.9667 | 3.1763 | 197.5466 | 109.7396
6.6713 | 219.4728 | 31.4615 | 160.6961 | 3.1751 | 197.2749 | 109.7364
6.6739 | 219.9298 | 31.6235 | 160.6864 | 3.1807 | 197.3414 | 109.9649
6.6763 | 219.5524 | 31.4388 | 160.7453 | 3.1739 | 197.3374 | 109.7762
6.6788 | 219.8938 | 31.2797 | 161.0182 | 3.1778 | 197.6672 | 109.9469
6.6813 | 219.864 | 31.5107 | 160.7773 | 3.1762 | 197.4213 | 109.932
6.6838 | 220.4605 | 30.9054 | 161.5814 | 3.1839 | 198.3249 | 110.2303
6.6864 | 220.1523 | 31.1116 | 161.2725 | 3.1781 | 197.9645 | 110.0761
6.6889 | 219.9138 | 31.174 | 161.1306 | 3.1733 | 197.7829 | 109.9569
6.6913 | 219.6292 | 31.1752 | 161.0345 | 3.1679 | 197.6394 | 109.8146
6.6938 | 220.2254 | 30.9353 | 161.4732 | 3.1756 | 198.1774 | 110.1127
6.6963 | 220.2886 | 31.0484 | 161.3811 | 3.1754 | 198.0959 | 110.1443
6.6988 | 219.911 | 31.5069 | 160.7968 | 3.1686 | 197.4486 | 109.9555
6.7013 | 220.0667 | 31.2229 | 161.1327 | 3.1697 | 197.8105 | 110.0334
6.7038 | 220.524 | 31.189 | 161.319 | 3.1754 | 198.073 | 110.262
6.7064 | 220.239 | 31.0024 | 161.4106 | 3.1699 | 198.1171 | 110.1195
6.7088 | 219.9081 | 31.1694 | 161.1333 | 3.1638 | 197.7846 | 109.954
6.7113 | 220.0176 | 31.0306 | 161.3086 | 3.1643 | 197.9782 | 110.0088
6.7139 | 220.2889 | 31.2919 | 161.1377 | 3.1671 | 197.8526 | 110.1445
6.7163 | 220.0971 | 31.0677 | 161.298 | 3.1631 | 197.9808 | 110.0485
6.7188 | 220.0673 | 31.1796 | 161.1762 | 3.1615 | 197.8541 | 110.0337
6.7213 | 220.6172 | 31.163 | 161.3761 | 3.1685 | 198.1456 | 110.3086
6.7238 | 219.9848 | 31.0627 | 161.2656 | 3.1579 | 197.9297 | 109.9924
6.7263 | 219.9782 | 31.0142 | 161.3119 | 3.1566 | 197.9749 | 109.9891
6.7288 | 220.3424 | 31.1074 | 161.3401 | 3.1609 | 198.0638 | 110.1712
6.7314 | 220.4285 | 31.069 | 161.4072 | 3.161 | 198.1453 | 110.2143
6.7338 | 220.144 | 30.9946 | 161.3867 | 3.1556 | 198.0774 | 110.072
6.7363 | 220.485 | 31.0895 | 161.4055 | 3.1595 | 198.153 | 110.2425
6.7388 | 220.4322 | 31.1996 | 161.2778 | 3.1575 | 198.0165 | 110.2161
6.7413 | 220.1707 | 30.9069 | 161.4833 | 3.1525 | 198.1785 | 110.0854
6.7439 | 220.4652 | 31.1155 | 161.3729 | 3.1556 | 198.1171 | 110.2326
6.7463 | 220.2041 | 30.9321 | 161.4693 | 3.1506 | 198.1699 | 110.102
6.7489 | 220.2668 | 31.0811 | 161.3412 | 3.1504 | 198.0523 | 110.1334
6.7512 | 220.2142 | 30.8927 | 161.512 | 3.1485 | 198.2144 | 110.1071
6.7538 | 220.3233 | 31.0412 | 161.3999 | 3.1489 | 198.1204 | 110.1616
6.7563 | 220.1082 | 30.5803 | 161.7891 | 3.1445 | 198.4738 | 110.0541
6.7588 | 219.9164 | 30.9725 | 161.333 | 3.1405 | 197.9857 | 109.9582
6.7613 | 220.1183 | 30.8373 | 161.5355 | 3.1424 | 198.2219 | 110.0592
6.7638 | 220.1351 | 30.6378 | 161.7406 | 3.1415 | 198.4297 | 110.0675
6.7664 | 220.4295 | 30.6462 | 161.8303 | 3.1446 | 198.5685 | 110.2147
6.7687 | 220.3074 | 30.5346 | 161.9012 | 3.1417 | 198.6191 | 110.1537
6.7713 | 219.8605 | 30.9005 | 161.3863 | 3.1339 | 198.0297 | 109.9302
6.7738 | 219.9697 | 30.6886 | 161.6346 | 3.1344 | 198.2962 | 109.9848
6.7763 | 220.2876 | 30.6344 | 161.7948 | 3.1379 | 198.5094 | 110.1438
6.7788 | 220.3968 | 30.6127 | 161.8529 | 3.1384 | 198.5857 | 110.1984
6.7813 | 220.6915 | 30.1993 | 162.3645 | 3.1416 | 199.1464 | 110.3457
6.7838 | 220.6154 | 30.4548 | 162.0837 | 3.1393 | 198.8529 | 110.3077
6.7863 | 220.1224 | 30.3947 | 161.9794 | 3.1309 | 198.6665 | 110.0612
6.7888 | 220.3011 | 30.6051 | 161.8286 | 3.1323 | 198.5454 | 110.1505
6.7913 | 220.7577 | 30.1195 | 162.4664 | 3.1379 | 199.2593 | 110.3788
6.7938 | 220.1954 | 30.2175 | 162.181 | 3.1285 | 198.8802 | 110.0977
6.7963 | 220.9994 | 30.5338 | 162.1327 | 3.1391 | 198.9659 | 110.4997
6.7989 | 220.5525 | 30.4542 | 162.0633 | 3.1314 | 198.8221 | 110.2763
6.8013 | 220.1989 | 30.5023 | 161.8973 | 3.1251 | 198.5972 | 110.0995
6.8038 | 220.6786 | 30.4884 | 162.0711 | 3.131 | 198.8509 | 110.3393
6.8063 | 220.5796 | 30.4884 | 162.0381 | 3.1284 | 198.8014 | 110.2898
6.8088 | 220.0172 | 30.434 | 161.9051 | 3.119 | 198.5746 | 110.0086
6.8112 | 220.5434 | 30.349 | 162.1655 | 3.1256 | 198.9227 | 110.2717
6.8138 | 220.3282 | 30.3883 | 162.0544 | 3.1212 | 198.7758 | 110.1641
6.8163 | 220.2521 | 30.2523 | 162.1651 | 3.119 | 198.8738 | 110.1261
6.8189 | 220.2224 | 30.3384 | 162.0691 | 3.1174 | 198.7728 | 110.1112
6.8214 | 220.5399 | 30.2292 | 162.2841 | 3.1209 | 199.0407 | 110.2699
6.8238 | 220.4177 | 30.3689 | 162.1037 | 3.118 | 198.84 | 110.2089
6.8263 | 220.6195 | 30.45 | 162.0898 | 3.1198 | 198.8597 | 110.3097
6.8288 | 220.5436 | 30.4969 | 162.0176 | 3.1175 | 198.7749 | 110.2718
6.8312 | 220.7224 | 30.33 | 162.2441 | 3.119 | 199.0312 | 110.3612
6.8338 | 220.8776 | 29.9517 | 162.6742 | 3.1201 | 199.4871 | 110.4388
6.8362 | 220.1769 | 30.3139 | 162.0784 | 3.1088 | 198.7745 | 110.0884
6.8389 | 220.7255 | 30.2029 | 162.3723 | 3.1156 | 199.1598 | 110.3627
6.8413 | 220.8579 | 29.9144 | 162.7049 | 3.1164 | 199.5146 | 110.429
6.8438 | 220.5737 | 30.3765 | 162.1481 | 3.1112 | 198.9104 | 110.2869
6.8464 | 220.7521 | 29.9834 | 162.6006 | 3.1126 | 199.3926 | 110.376
6.8487 | 220.6301 | 30.1612 | 162.3822 | 3.1097 | 199.1538 | 110.315
6.8513 | 220.901 | 30.1038 | 162.5299 | 3.1125 | 199.3467 | 110.4505
6.8537 | 220.5939 | 30.0563 | 162.475 | 3.1069 | 199.2407 | 110.297
6.8563 | 221.0963 | 29.7369 | 162.9619 | 3.1131 | 199.8112 | 110.5481
6.8588 | 221.0665 | 29.8359 | 162.8529 | 3.1115 | 199.6973 | 110.5332
6.8613 | 220.4815 | 29.8074 | 162.6864 | 3.1019 | 199.4333 | 110.2407
6.8639 | 220.5904 | 29.7463 | 162.7838 | 3.1023 | 199.5489 | 110.2952
6.8663 | 221.0699 | 29.811 | 162.879 | 3.1082 | 199.724 | 110.535
6.8688 | 220.9941 | 29.8661 | 162.7986 | 3.106 | 199.6309 | 110.497
6.8713 | 221.4271 | 29.9262 | 162.8828 | 3.1111 | 199.7874 | 110.7136
6.8738 | 220.3792 | 30.1295 | 162.3302 | 3.0947 | 199.0601 | 110.1896
6.8763 | 220.6734 | 30.0832 | 162.4746 | 3.0979 | 199.2535 | 110.3367
6.8788 | 221.014 | 29.9317 | 162.7396 | 3.1017 | 199.5753 | 110.507
6.8813 | 221.0999 | 30.1174 | 162.5826 | 3.1018 | 199.4326 | 110.55
6.8838 | 220.8851 | 29.939 | 162.6894 | 3.0976 | 199.5035 | 110.4425
6.8863 | 220.3002 | 29.968 | 162.4654 | 3.088 | 199.1821 | 110.1501
6.8889 | 220.5479 | 29.8754 | 162.6406 | 3.0904 | 199.3985 | 110.2739
6.8912 | 220.5648 | 29.6505 | 162.8711 | 3.0896 | 199.6319 | 110.2824
6.8938 | 220.8127 | 29.9535 | 162.6507 | 3.0921 | 199.4528 | 110.4063
6.8963 | 220.4357 | 30.0388 | 162.4398 | 3.0854 | 199.179 | 110.2178
6.8988 | 221.1233 | 29.938 | 162.7698 | 3.0943 | 199.6236 | 110.5616
6.9013 | 220.9778 | 29.6556 | 163.0037 | 3.0911 | 199.8333 | 110.4889
6.9038 | 220.9945 | 29.8975 | 162.7673 | 3.0902 | 199.5998 | 110.4973
6.9063 | 221.1498 | 29.8718 | 162.8448 | 3.0913 | 199.7031 | 110.5749
6.9087 | 220.9352 | 29.8737 | 162.7714 | 3.0871 | 199.5939 | 110.4676
6.9113 | 220.2809 | 29.3 | 163.127 | 3.0765 | 199.8404 | 110.1404
6.9138 | 220.8063 | 29.6262 | 162.9759 | 3.083 | 199.7769 | 110.4031
6.9163 | 220.6609 | 29.3632 | 163.1904 | 3.0798 | 199.9672 | 110.3304
6.9187 | 221.0245 | 29.5341 | 163.1407 | 3.084 | 199.9781 | 110.5122
6.9213 | 220.9253 | 29.355 | 163.2868 | 3.0814 | 200.1077 | 110.4627
6.9239 | 220.7104 | 29.5975 | 162.9726 | 3.0771 | 199.7577 | 110.3552
6.9263 | 221.259 | 29.3744 | 163.3786 | 3.084 | 200.2551 | 110.6295
6.9288 | 221.4375 | 29.7524 | 163.0601 | 3.0855 | 199.9664 | 110.7188
6.9313 | 221.2457 | 29.5724 | 163.1762 | 3.0815 | 200.0505 | 110.6229
6.9338 | 221.3086 | 29.8773 | 162.8922 | 3.0814 | 199.777 | 110.6543
6.9363 | 220.9089 | 29.6366 | 162.9997 | 3.0745 | 199.8178 | 110.4544
6.9388 | 221.2028 | 29.2477 | 163.4866 | 3.0776 | 200.3537 | 110.6014
6.9413 | 221.2889 | 29.4431 | 163.3199 | 3.0778 | 200.2013 | 110.6444
6.9438 | 220.8429 | 29.3787 | 163.2356 | 3.0702 | 200.0428 | 110.4215
6.9463 | 220.8365 | 29.6581 | 162.9541 | 3.069 | 199.7601 | 110.4182
6.9488 | 221.061 | 29.7016 | 162.9854 | 3.0712 | 199.8289 | 110.5305
6.9513 | 221.1007 | 29.3674 | 163.3328 | 3.0706 | 200.1829 | 110.5503
6.9538 | 221.1403 | 29.4361 | 163.2773 | 3.0701 | 200.134 | 110.5701
6.9563 | 220.5787 | 29.2316 | 163.2946 | 3.0609 | 200.0578 | 110.2894
6.9588 | 220.8035 | 29.6713 | 162.9299 | 3.063 | 199.7304 | 110.4017
6.9613 | 221.3517 | 29.5612 | 163.2227 | 3.0698 | 200.1147 | 110.6759
6.9638 | 221.4377 | 29.3947 | 163.4179 | 3.07 | 200.3242 | 110.7189
6.9663 | 221.6622 | 29.5056 | 163.3818 | 3.0721 | 200.3255 | 110.8311
6.9689 | 220.9619 | 29.5162 | 163.1378 | 3.0609 | 199.9648 | 110.481
6.9712 | 221.7185 | 29.447 | 163.4592 | 3.0707 | 200.4122 | 110.8592
6.9738 | 220.9952 | 29.6012 | 163.0639 | 3.0592 | 199.8964 | 110.4976
6.9762 | 221.0119 | 29.3668 | 163.3038 | 3.0584 | 200.1392 | 110.506
6.9787 | 221.0746 | 29.134 | 163.5575 | 3.0582 | 200.4033 | 110.5373
6.9813 | 220.7673 | 29.2839 | 163.3052 | 3.0526 | 200.0998 | 110.3837
6.9838 | 221.2693 | 29.2737 | 163.4827 | 3.0588 | 200.361 | 110.6347
6.9863 | 221.0547 | 29.2985 | 163.3864 | 3.0546 | 200.2288 | 110.5273
6.9887 | 221.5336 | 29.1884 | 163.6561 | 3.0604 | 200.5784 | 110.7668
6.9913 | 221.3881 | 29.3187 | 163.4773 | 3.0571 | 200.3753 | 110.694
6.9937 | 221.0351 | 29.2934 | 163.385 | 3.0511 | 200.2242 | 110.5176
6.9963 | 221.2132 | 29.3935 | 163.3442 | 3.0525 | 200.2131 | 110.6066
6.9988 | 221.4376 | 29.1234 | 163.6891 | 3.0546 | 200.5954 | 110.7188
7.0013 | 221.5467 | 29.3929 | 163.456 | 3.0551 | 200.3805 | 110.7734
7.0038 | 221.4476 | 29.0436 | 163.7723 | 3.0526 | 200.6802 | 110.7238
7.0062 | 221.1408 | 29.1818 | 163.5318 | 3.0471 | 200.3886 | 110.5704
7.0088 | 221.7118 | 29.4173 | 163.4866 | 3.0542 | 200.4386 | 110.8559
7.0114 | 221.058 | 29.1924 | 163.4936 | 3.0437 | 200.3366 | 110.529
7.0138 | 221.3057 | 29.2165 | 163.5521 | 3.0462 | 200.4363 | 110.6528
7.0163 | 221.2992 | 28.8915 | 163.8749 | 3.045 | 200.7581 | 110.6496
7.0188 | 221.8471 | 29.0187 | 163.9303 | 3.0517 | 200.9048 | 110.9235
7.0213 | 221.4708 | 29.0648 | 163.7588 | 3.0453 | 200.6706 | 110.7354
7.0238 | 221.0945 | 28.9254 | 163.7728 | 3.0388 | 200.6218 | 110.5472
7.0263 | 221.1573 | 28.9114 | 163.8077 | 3.0387 | 200.6673 | 110.5787
7.0288 | 221.1738 | 29.0514 | 163.6732 | 3.0378 | 200.5355 | 110.5869
7.0312 | 221.7217 | 28.775 | 164.1322 | 3.0445 | 201.0859 | 110.8609
7.0338 | 221.9921 | 29.1966 | 163.8008 | 3.0473 | 200.7994 | 110.996
7.0362 | 221.9858 | 28.7793 | 164.216 | 3.0461 | 201.2136 | 110.9929
7.0387 | 221.9098 | 29.2441 | 163.7258 | 3.044 | 200.7108 | 110.9549
7.0413 | 221.3486 | 29.1875 | 163.5954 | 3.0349 | 200.4868 | 110.6743
7.0438 | 221.5269 | 29.0469 | 163.7954 | 3.0364 | 200.7166 | 110.7635
7.0463 | 222.0746 | 28.8014 | 164.2235 | 3.043 | 201.2359 | 111.0373
7.0488 | 221.8601 | 28.9786 | 163.9748 | 3.0389 | 200.9514 | 110.93
7.0513 | 221.5531 | 28.7663 | 164.0847 | 3.0335 | 201.0103 | 110.7766
7.0538 | 222.1701 | 28.8262 | 164.2305 | 3.0411 | 201.2588 | 111.085
7.0563 | 221.9557 | 28.7355 | 164.2497 | 3.037 | 201.2424 | 110.9779
7.0588 | 221.2331 | 28.8455 | 163.8989 | 3.0257 | 200.7711 | 110.6166
7.0613 | 221.4345 | 28.6472 | 164.1643 | 3.0275 | 201.0701 | 110.7173
7.0638 | 221.3124 | 28.8978 | 163.873 | 3.0247 | 200.7584 | 110.6562
7.0663 | 221.7676 | 28.873 | 164.0495 | 3.0301 | 201.0108 | 110.8838
7.0687 | 221.7611 | 28.8679 | 164.0525 | 3.0289 | 201.0127 | 110.8806
7.0713 | 221.7775 | 28.8216 | 164.1042 | 3.0281 | 201.0672 | 110.8888
7.0738 | 221.6323 | 29.2174 | 163.66 | 3.025 | 200.5988 | 110.8162
7.0763 | 221.7873 | 29.0508 | 163.8783 | 3.0261 | 200.8428 | 110.8936
7.0788 | 221.6885 | 28.7037 | 164.1925 | 3.0236 | 201.1405 | 110.8442
7.0813 | 221.3355 | 28.9377 | 163.8408 | 3.0176 | 200.73 | 110.6677
7.0837 | 221.5599 | 28.7158 | 164.1375 | 3.0197 | 201.0641 | 110.7799
7.0862 | 221.9457 | 28.8307 | 164.1512 | 3.0241 | 201.1422 | 110.9729
7.0888 | 221.7313 | 28.5716 | 164.3388 | 3.02 | 201.294 | 110.8656
7.0912 | 221.5632 | 28.8509 | 164.0035 | 3.0165 | 200.9307 | 110.7816
7.0937 | 221.3949 | 28.5958 | 164.2025 | 3.0131 | 201.1017 | 110.6975
7.0963 | 221.8498 | 28.3998 | 164.5501 | 3.0184 | 201.5251 | 110.9249
7.0988 | 221.6817 | 28.6956 | 164.1983 | 3.015 | 201.1452 | 110.8408
7.1012 | 221.7214 | 28.5023 | 164.4048 | 3.0145 | 201.3584 | 110.8607
7.1037 | 221.7147 | 28.4971 | 164.4078 | 3.0134 | 201.3603 | 110.8574
7.1063 | 221.4772 | 28.6922 | 164.1335 | 3.0089 | 201.0464 | 110.7386
7.1088 | 222.0476 | 28.3502 | 164.6657 | 3.0159 | 201.6736 | 111.0238
7.1112 | 221.3718 | 28.4203 | 164.3703 | 3.0054 | 201.2656 | 110.6859
7.1138 | 221.619 | 28.5325 | 164.3405 | 3.0078 | 201.277 | 110.8095
7.1163 | 222.3047 | 28.2788 | 164.8228 | 3.0163 | 201.8736 | 111.1524
7.1187 | 222.1367 | 28.6641 | 164.3815 | 3.0129 | 201.4042 | 111.0683
7.1212 | 221.2994 | 28.655 | 164.1115 | 3.0002 | 200.9947 | 110.6497
7.1237 | 222.262 | 28.5295 | 164.5578 | 3.0126 | 201.6015 | 111.131
7.1263 | 222.3243 | 28.2716 | 164.8365 | 3.0124 | 201.8906 | 111.1622
7.1287 | 221.7409 | 28.2045 | 164.7091 | 3.0032 | 201.666 | 110.8705
7.1313 | 221.9187 | 28.5156 | 164.4573 | 3.0046 | 201.4437 | 110.9593
7.1337 | 221.9355 | 28.697 | 164.2815 | 3.0038 | 201.2707 | 110.9677
7.1362 | 222.2518 | 28.714 | 164.3699 | 3.0072 | 201.4119 | 111.1259
7.1387 | 222.1298 | 28.5528 | 164.4905 | 3.0044 | 201.5121 | 111.0649
7.1413 | 222.2846 | 28.4739 | 164.621 | 3.0055 | 201.6684 | 111.1423
7.1438 | 222.0933 | 28.5138 | 164.5173 | 3.0018 | 201.5329 | 111.0467
7.1462 | 221.7177 | 28.4597 | 164.4462 | 2.9955 | 201.3991 | 110.8588
7.1488 | 222.4955 | 28.6375 | 164.5277 | 3.0053 | 201.6102 | 111.2477
7.1513 | 222.1888 | 28.3668 | 164.6961 | 3 | 201.7276 | 111.0944
7.1537 | 222.3438 | 28.2198 | 164.8948 | 3.0011 | 201.9521 | 111.1719
7.1563 | 222.1755 | 28.4022 | 164.6563 | 2.9977 | 201.6855 | 111.0877
7.1587 | 222.3768 | 28.466 | 164.6596 | 2.9995 | 201.7224 | 111.1884
7.1613 | 222.5314 | 28.264 | 164.9131 | 3.0006 | 202.0017 | 111.2657
7.1637 | 222.2483 | 28.0751 | 165.0077 | 2.9956 | 202.049 | 111.1241
7.1662 | 222.3339 | 28.4094 | 164.7019 | 2.9957 | 201.7575 | 111.1669
7.1688 | 221.9118 | 28.2607 | 164.7099 | 2.9888 | 201.6952 | 110.9559
7.1712 | 222.0668 | 28.498 | 164.5243 | 2.9899 | 201.5354 | 111.0334
7.1738 | 222.5904 | 28.2849 | 164.9119 | 2.9961 | 202.0103 | 111.2952
7.1763 | 222.0303 | 28.4648 | 164.5453 | 2.9873 | 201.5504 | 111.0152
7.1788 | 222.0928 | 28.3423 | 164.6886 | 2.9871 | 201.7041 | 111.0464
7.1813 | 221.9939 | 28.1621 | 164.8359 | 2.9847 | 201.8349 | 110.997
7.1838 | 221.6415 | 28.1648 | 164.7157 | 2.9788 | 201.6559 | 110.8207
7.1863 | 221.7732 | 27.9979 | 164.9265 | 2.9796 | 201.8887 | 110.8866
7.1887 | 222.9428 | 28.0995 | 165.2148 | 2.9948 | 202.3719 | 111.4714
7.1912 | 222.7747 | 27.9565 | 165.3017 | 2.9914 | 202.4309 | 111.3874
7.1938 | 222.2835 | 28.2471 | 164.8474 | 2.9835 | 201.8947 | 111.1418
7.1963 | 222.0234 | 27.9919 | 165.0159 | 2.9789 | 202.0198 | 111.0117
7.1988 | 222.4087 | 28.4312 | 164.705 | 2.9832 | 201.7732 | 111.2044
7.2013 | 221.918 | 28.3052 | 164.6675 | 2.9754 | 201.6538 | 110.959
7.2037 | 221.8654 | 28.0572 | 164.8979 | 2.9736 | 201.8755 | 110.9327
7.2063 | 222.85 | 28.2613 | 165.022 | 2.9862 | 202.1637 | 111.425
7.2087 | 222.2209 | 28.4037 | 164.6699 | 2.9765 | 201.7068 | 111.1105
7.2113 | 222.8598 | 28.5864 | 164.7002 | 2.9843 | 201.8435 | 111.4299
7.2138 | 222.5995 | 28.2719 | 164.9279 | 2.9797 | 202.0278 | 111.2997
7.2162 | 222.2241 | 28.4651 | 164.6096 | 2.9734 | 201.647 | 111.1121
7.2188 | 222.471 | 28.0297 | 165.1273 | 2.9758 | 202.2058 | 111.2355
7.2213 | 222.2568 | 28.264 | 164.8216 | 2.9718 | 201.8644 | 111.1284
7.2237 | 222.8267 | 28.0409 | 165.2347 | 2.9787 | 202.3724 | 111.4133
7.2262 | 222.2436 | 28.0258 | 165.0554 | 2.9696 | 202.096 | 111.1218
7.2288 | 221.7529 | 28.2964 | 164.6212 | 2.9618 | 201.58 | 110.8764
7.2312 | 221.9999 | 28.2166 | 164.7834 | 2.9642 | 201.7834 | 111
7.2337 | 222.3621 | 28.2939 | 164.8268 | 2.9682 | 201.8871 | 111.181
7.2363 | 222.8623 | 28.179 | 165.1084 | 2.974 | 202.2521 | 111.4311
7.2388 | 222.2795 | 28.0569 | 165.0363 | 2.965 | 202.0829 | 111.1398
7.2412 | 222.25 | 28.0708 | 165.0125 | 2.9635 | 202.0542 | 111.125
7.2437 | 221.9208 | 28.0388 | 164.9348 | 2.958 | 201.9216 | 110.9604
7.2463 | 222.0522 | 27.7569 | 165.2605 | 2.9588 | 202.2692 | 111.0261
7.2488 | 222.2991 | 27.5422 | 165.5575 | 2.9611 | 202.6073 | 111.1495
7.2512 | 222.4308 | 27.8778 | 165.2658 | 2.9619 | 202.3376 | 111.2154
7.2538 | 222.6776 | 27.9673 | 165.2586 | 2.9643 | 202.3715 | 111.3388
7.2563 | 222.3253 | 27.9135 | 165.1949 | 2.9584 | 202.2491 | 111.1626
7.2587 | 222.8027 | 27.8314 | 165.4362 | 2.964 | 202.5699 | 111.4013
7.2612 | 222.9342 | 27.7031 | 165.6083 | 2.9648 | 202.764 | 111.4671
7.2638 | 222.4206 | 27.866 | 165.2742 | 2.9567 | 202.3443 | 111.2103
7.2663 | 222.4369 | 27.4884 | 165.6572 | 2.9559 | 202.7301 | 111.2185
7.2687 | 222.3152 | 27.5598 | 165.5453 | 2.9532 | 202.5978 | 111.1576
7.2713 | 222.4698 | 27.4058 | 165.7508 | 2.9543 | 202.8291 | 111.2349
7.2737 | 221.9564 | 27.2205 | 165.765 | 2.9463 | 202.7577 | 110.9782
7.2762 | 222.4566 | 27.5579 | 165.5943 | 2.9521 | 202.6704 | 111.2283
7.2787 | 222.1965 | 27.597 | 165.4685 | 2.9475 | 202.5012 | 111.0982
7.2813 | 222.5584 | 27.5001 | 165.686 | 2.9515 | 202.7791 | 111.2792
7.2837 | 223.1969 | 27.6181 | 165.7809 | 2.9593 | 202.9804 | 111.5985
7.2862 | 222.7295 | 27.6066 | 165.6366 | 2.9518 | 202.7581 | 111.3647
7.2888 | 222.4694 | 27.6635 | 165.493 | 2.9472 | 202.5712 | 111.2347
7.2913 | 222.7391 | 27.5909 | 165.6555 | 2.9499 | 202.7786 | 111.3695
7.2937 | 222.8017 | 27.8697 | 165.3975 | 2.9498 | 202.5311 | 111.4008
7.2963 | 222.6105 | 28.0481 | 165.1554 | 2.9461 | 202.2572 | 111.3053
7.2987 | 222.2817 | 27.6729 | 165.421 | 2.9406 | 202.468 | 111.1409
7.3012 | 222.1368 | 27.9495 | 165.0961 | 2.9376 | 202.1189 | 111.0684
7.3037 | 222.9593 | 27.4847 | 165.8351 | 2.9479 | 202.995 | 111.4797
7.3062 | 222.1697 | 27.7255 | 165.3311 | 2.9361 | 202.3593 | 111.0848
7.3088 | 222.7156 | 27.518 | 165.7205 | 2.9425 | 202.8398 | 111.3578
7.3112 | 222.2945 | 27.4621 | 165.6361 | 2.9358 | 202.6851 | 111.1472
7.3138 | 223.1167 | 27.7668 | 165.6054 | 2.946 | 202.7915 | 111.5583
7.3162 | 222.6267 | 27.7457 | 165.4632 | 2.9383 | 202.5677 | 111.3134
7.3187 | 222.3667 | 27.3411 | 165.7811 | 2.9338 | 202.8422 | 111.1833
7.3212 | 222.4291 | 27.4678 | 165.6752 | 2.9336 | 202.7467 | 111.2145
7.3238 | 222.7448 | 27.6535 | 165.5948 | 2.9369 | 202.7189 | 111.3724
7.3262 | 222.8534 | 27.6855 | 165.599 | 2.9374 | 202.7412 | 111.4267
7.3287 | 222.1328 | 27.5573 | 165.487 | 2.9266 | 202.5091 | 111.0664
7.3312 | 222.7018 | 27.2816 | 165.9523 | 2.9333 | 203.0693 | 111.3509
7.3338 | 222.7872 | 27.8177 | 165.4447 | 2.9335 | 202.5759 | 111.3936
7.3362 | 222.8267 | 27.8171 | 165.4585 | 2.933 | 202.5963 | 111.4134
7.3388 | 222.4054 | 27.6741 | 165.461 | 2.9263 | 202.5286 | 111.2027
7.3412 | 223.1128 | 27.4424 | 165.9285 | 2.9349 | 203.114 | 111.5564
7.3438 | 222.6454 | 27.59 | 165.6251 | 2.9275 | 202.7327 | 111.3227
7.3462 | 223.4217 | 27.4533 | 166.0206 | 2.9371 | 203.2575 | 111.7108
7.3487 | 222.8394 | 27.0354 | 166.2444 | 2.9282 | 203.3843 | 111.4197
7.3513 | 222.2341 | 27.1022 | 165.9758 | 2.919 | 203.0149 | 111.1171
7.3537 | 222.8952 | 27.5788 | 165.7196 | 2.927 | 202.8688 | 111.4476
7.3562 | 222.6123 | 27.5504 | 165.6537 | 2.9221 | 202.7557 | 111.3061
7.3588 | 222.3293 | 27.3859 | 165.7239 | 2.9173 | 202.7788 | 111.1647
7.3613 | 222.852 | 27.2199 | 166.0641 | 2.9234 | 203.2061 | 111.426
7.3638 | 223.1446 | 27.2452 | 166.1363 | 2.9264 | 203.3271 | 111.5723
7.3662 | 222.3785 | 27.1966 | 165.9296 | 2.915 | 202.9926 | 111.1892
7.3688 | 222.3027 | 27.4911 | 165.6098 | 2.913 | 202.6602 | 111.1513
7.3712 | 223.3319 | 27.4627 | 165.9813 | 2.926 | 203.2033 | 111.666
7.3737 | 222.7958 | 27.1357 | 166.1296 | 2.9177 | 203.2622 | 111.3979
7.3763 | 223.4105 | 27.3774 | 166.0928 | 2.925 | 203.3279 | 111.7053
7.3788 | 222.6673 | 27.4938 | 165.7286 | 2.914 | 202.8399 | 111.3337
7.3812 | 223.3282 | 27.3365 | 166.1062 | 2.9219 | 203.3276 | 111.6641
7.3837 | 222.9993 | 27.6444 | 165.6887 | 2.9165 | 202.8552 | 111.4996
7.3862 | 223.1308 | 27.6344 | 165.7425 | 2.9173 | 202.931 | 111.5654
7.3887 | 223.3773 | 27.3801 | 166.079 | 2.9196 | 203.3085 | 111.6886
7.3912 | 222.7032 | 27.1022 | 166.1322 | 2.9095 | 203.2494 | 111.3516
7.3938 | 222.6504 | 27.5056 | 165.7112 | 2.9078 | 202.8196 | 111.3252
7.3962 | 223.6104 | 27.0895 | 166.4473 | 2.9198 | 203.7157 | 111.8052
7.3987 | 223.4426 | 27.3115 | 166.1694 | 2.9166 | 203.4098 | 111.7213
7.4012 | 223.0679 | 27.1808 | 166.1752 | 2.9105 | 203.3531 | 111.5339
7.4037 | 222.9231 | 27.0862 | 166.2215 | 2.9076 | 203.3753 | 111.4615
7.4063 | 223.0772 | 27.1494 | 166.2097 | 2.9087 | 203.3892 | 111.5386
7.4087 | 222.8866 | 27.0399 | 166.2556 | 2.9051 | 203.4034 | 111.4433
7.4112 | 222.8571 | 26.7614 | 166.5243 | 2.9038 | 203.6672 | 111.4286
7.4137 | 223.3565 | 26.9906 | 166.4616 | 2.9095 | 203.6877 | 111.6783
7.4162 | 222.9357 | 27.1699 | 166.142 | 2.9029 | 203.2979 | 111.4678
7.4187 | 223.343 | 27.2244 | 166.2233 | 2.9074 | 203.4471 | 111.6715
7.4212 | 223.0375 | 26.9946 | 166.3512 | 2.9023 | 203.5241 | 111.5187
7.4238 | 223.3296 | 27.1428 | 166.3004 | 2.9052 | 203.522 | 111.6648
7.4262 | 222.9092 | 27.0179 | 166.2852 | 2.8986 | 203.4367 | 111.4546
7.4287 | 222.8334 | 27.1942 | 166.0836 | 2.8966 | 203.2225 | 111.4167
7.4312 | 222.9647 | 26.9392 | 166.3824 | 2.8974 | 203.5432 | 111.4824
7.4337 | 223.556 | 26.8948 | 166.6239 | 2.9044 | 203.8832 | 111.778
7.4362 | 223.0203 | 26.8785 | 166.4616 | 2.8962 | 203.6316 | 111.5101
7.4388 | 222.8066 | 27.1757 | 166.0932 | 2.8923 | 203.2276 | 111.4033
7.4413 | 223.0068 | 26.8763 | 166.4593 | 2.894 | 203.6271 | 111.5034
7.4437 | 222.8855 | 27.1682 | 166.127 | 2.8915 | 203.2746 | 111.4428
7.4463 | 223.1546 | 26.7744 | 166.6105 | 2.8941 | 203.8029 | 111.5773
7.4487 | 223.125 | 26.8229 | 166.5521 | 2.8927 | 203.7396 | 111.5625
7.4512 | 222.7504 | 26.6384 | 166.6117 | 2.8867 | 203.7368 | 111.3752
7.4537 | 222.7666 | 26.7896 | 166.4659 | 2.886 | 203.5937 | 111.3833
7.4562 | 222.8521 | 26.9797 | 166.3043 | 2.8862 | 203.4463 | 111.426
7.4587 | 222.9603 | 26.812 | 166.5081 | 2.8867 | 203.6682 | 111.4802
7.4612 | 223.5285 | 26.7645 | 166.745 | 2.8933 | 203.9997 | 111.7642
7.4637 | 222.8781 | 26.5618 | 166.7309 | 2.8836 | 203.8772 | 111.439
7.4663 | 223.0091 | 26.7019 | 166.6345 | 2.8844 | 203.8027 | 111.5046
7.4687 | 223.4165 | 26.7705 | 166.7017 | 2.8889 | 203.9377 | 111.7082
7.4712 | 223.6856 | 26.7397 | 166.8222 | 2.8915 | 204.1031 | 111.8428
7.4737 | 223.6331 | 26.8685 | 166.6759 | 2.8899 | 203.948 | 111.8165
7.4762 | 223.5344 | 26.7753 | 166.7362 | 2.8876 | 203.9919 | 111.7672
7.4787 | 223.1598 | 26.7651 | 166.6215 | 2.8816 | 203.8148 | 111.5799
7.4812 | 223.5211 | 26.6435 | 166.8635 | 2.8855 | 204.117 | 111.7605
7.4837 | 223.1465 | 26.5353 | 166.8469 | 2.8795 | 204.038 | 111.5733
7.4861 | 223.4158 | 26.6305 | 166.8414 | 2.8822 | 204.0774 | 111.7079
7.4887 | 223.225 | 26.5773 | 166.831 | 2.8786 | 204.0352 | 111.6125
7.4913 | 223.4251 | 26.6871 | 166.7879 | 2.8803 | 204.0255 | 111.7126
7.4937 | 223.4646 | 26.5132 | 166.975 | 2.8799 | 204.2191 | 111.7323
7.4962 | 223.3659 | 26.5485 | 166.9068 | 2.8776 | 204.1344 | 111.6829
7.4987 | 223.3363 | 26.3677 | 167.0777 | 2.8763 | 204.3005 | 111.6682
7.5012 | 222.9159 | 26.6127 | 166.6926 | 2.8697 | 203.8452 | 111.4579
7.5037 | 223.2539 | 26.3787 | 167.0393 | 2.8733 | 204.2483 | 111.627
7.5062 | 222.9716 | 26.5767 | 166.7472 | 2.8686 | 203.9091 | 111.4858
7.5088 | 223.0566 | 26.7496 | 166.6026 | 2.8687 | 203.7787 | 111.5283
7.5111 | 223.2341 | 26.3635 | 167.0479 | 2.8702 | 204.2535 | 111.617
7.5137 | 223.1352 | 26.4282 | 166.9502 | 2.8678 | 204.1394 | 111.5676
7.5162 | 223.1055 | 26.6 | 166.7685 | 2.8665 | 203.9528 | 111.5528
7.5187 | 223.3977 | 26.5543 | 166.9116 | 2.8694 | 204.1446 | 111.6989
7.5213 | 223.0691 | 26.5392 | 166.8172 | 2.8641 | 203.9953 | 111.5345
7.5237 | 223.3155 | 26.4484 | 166.9901 | 2.8665 | 204.2093 | 111.6577
7.5262 | 223.6534 | 26.1981 | 167.353 | 2.87 | 204.6286 | 111.8267
7.5286 | 223.1873 | 26.1648 | 167.231 | 2.8629 | 204.4289 | 111.5937
7.5312 | 223.2953 | 26.2682 | 167.1636 | 2.8633 | 204.3794 | 111.6476
7.5337 | 222.8979 | 26.1567 | 167.1426 | 2.8571 | 204.2923 | 111.449
7.5362 | 223.5117 | 26.3862 | 167.1177 | 2.8643 | 204.3697 | 111.7559
7.5387 | 223.1604 | 26.5053 | 166.8815 | 2.8587 | 204.0749 | 111.5802
7.5412 | 222.993 | 26.42 | 166.911 | 2.8555 | 204.0765 | 111.4965
7.5438 | 223.3077 | 26.8286 | 166.6073 | 2.8587 | 203.8253 | 111.6539
7.5463 | 223.0253 | 26.6913 | 166.6505 | 2.854 | 203.8213 | 111.5126
7.5487 | 223.3863 | 26.5791 | 166.883 | 2.8579 | 204.114 | 111.6931
7.5512 | 223.3797 | 26.4599 | 167 | 2.8569 | 204.23 | 111.6899
7.5537 | 223.6716 | 26.4173 | 167.1399 | 2.8598 | 204.4185 | 111.8358
7.5562 | 222.5393 | 26.7581 | 166.4217 | 2.8438 | 203.5116 | 111.2697
7.5587 | 223.015 | 26.5851 | 166.7532 | 2.8492 | 203.9224 | 111.5075
7.5612 | 223.4678 | 26.7055 | 166.7838 | 2.8542 | 204.0284 | 111.7339
7.5637 | 223.5989 | 26.5737 | 166.9593 | 2.855 | 204.2257 | 111.7994
7.5662 | 223.4775 | 26.6768 | 166.8157 | 2.8525 | 204.0619 | 111.7387
7.5687 | 223.126 | 26.7499 | 166.6254 | 2.8469 | 203.8131 | 111.563
7.5712 | 223.0276 | 26.9184 | 166.4241 | 2.8447 | 203.5954 | 111.5138
7.5737 | 223.0438 | 26.8612 | 166.4867 | 2.8439 | 203.6607 | 111.5219
7.5762 | 223.5655 | 26.9296 | 166.5922 | 2.8499 | 203.8532 | 111.7828
7.5787 | 223.1224 | 27.3356 | 166.0385 | 2.8431 | 203.2256 | 111.5612
7.5812 | 222.7942 | 27.3463 | 165.9184 | 2.8378 | 203.0508 | 111.3971
7.5837 | 222.9254 | 27.1649 | 166.1436 | 2.8386 | 203.2978 | 111.4627
7.5862 | 223.1713 | 27.3427 | 166.0477 | 2.8409 | 203.2429 | 111.5856
7.5888 | 223.5547 | 27.3293 | 166.1889 | 2.845 | 203.4481 | 111.7774
7.5911 | 223.4565 | 27.202 | 166.2835 | 2.8428 | 203.5262 | 111.7282
7.5937 | 223.4955 | 26.9988 | 166.4997 | 2.8424 | 203.7489 | 111.7477
7.5961 | 222.984 | 27.4282 | 165.8998 | 2.8347 | 203.0638 | 111.492
7.5987 | 223.3214 | 27.2117 | 166.2288 | 2.8382 | 203.449 | 111.6607
7.6012 | 223.7739 | 27.2858 | 166.3055 | 2.8432 | 203.6011 | 111.8869
7.6037 | 223.2393 | 27.4717 | 165.9414 | 2.8353 | 203.1479 | 111.6196
7.6062 | 223.4162 | 27.2172 | 166.2549 | 2.8367 | 203.4909 | 111.7081
7.6087 | 223.0651 | 27.2003 | 166.1547 | 2.8311 | 203.3322 | 111.5325
7.6112 | 222.9206 | 27.2806 | 166.0263 | 2.8283 | 203.1797 | 111.4603
7.6137 | 223.3732 | 27.4301 | 166.0276 | 2.8333 | 203.2565 | 111.6866
7.6162 | 223.596 | 27.3605 | 166.1715 | 2.8353 | 203.4375 | 111.798
7.6187 | 223.5892 | 27.3212 | 166.2085 | 2.8343 | 203.4734 | 111.7946
7.6212 | 223.5597 | 27.1969 | 166.323 | 2.833 | 203.583 | 111.7799
7.6238 | 223.1396 | 27.6846 | 165.6953 | 2.8265 | 202.8852 | 111.5698
7.6261 | 223.7759 | 27.5604 | 166.0316 | 2.834 | 203.3276 | 111.888
7.6287 | 224.0675 | 27.1161 | 166.5731 | 2.8369 | 203.9177 | 112.0338
7.6312 | 223.5099 | 27.3036 | 166.1997 | 2.8286 | 203.4514 | 111.755
7.6337 | 223.5261 | 27.219 | 166.2897 | 2.8279 | 203.5441 | 111.7631
7.6362 | 223.8636 | 26.9504 | 166.6708 | 2.8314 | 203.9814 | 111.9318
7.6386 | 223.9491 | 27.0312 | 166.6185 | 2.8316 | 203.9433 | 111.9745
7.6412 | 223.7815 | 27.2764 | 166.3174 | 2.8285 | 203.6143 | 111.8907
7.6437 | 223.3846 | 27.0079 | 166.4536 | 2.8223 | 203.6844 | 111.6923
7.6462 | 223.7452 | 27.1025 | 166.4792 | 2.8261 | 203.7701 | 111.8726
7.6487 | 223.0959 | 26.8204 | 166.5449 | 2.8167 | 203.7275 | 111.5479
7.6512 | 223.6169 | 26.7853 | 166.7537 | 2.8226 | 204.0232 | 111.8085
7.6537 | 223.2891 | 27.0893 | 166.3404 | 2.8174 | 203.5553 | 111.6446
7.6562 | 223.6036 | 27.1655 | 166.369 | 2.8206 | 203.6363 | 111.8018
7.6587 | 223.5051 | 26.6598 | 166.8419 | 2.8184 | 204.0927 | 111.7525
7.6612 | 223.613 | 26.7829 | 166.7548 | 2.8189 | 204.0236 | 111.8065
7.6637 | 223.5833 | 26.5325 | 166.9953 | 2.8176 | 204.2592 | 111.7917
7.6662 | 223.5309 | 26.7125 | 166.7978 | 2.816 | 204.0529 | 111.7654
7.6686 | 223.7308 | 27.2452 | 166.3317 | 2.8177 | 203.6202 | 111.8654
7.6712 | 223.5864 | 26.7993 | 166.7295 | 2.8149 | 203.9939 | 111.7932
7.6737 | 223.5335 | 26.9659 | 166.5453 | 2.8132 | 203.8009 | 111.7668
7.6762 | 223.2746 | 26.8597 | 166.5652 | 2.809 | 203.7776 | 111.6373
7.6787 | 223.3826 | 26.6725 | 166.7884 | 2.8094 | 204.0188 | 111.6913
7.6812 | 223.5595 | 26.8894 | 166.6304 | 2.8109 | 203.8904 | 111.7798
7.6837 | 223.4151 | 26.779 | 166.6927 | 2.8081 | 203.9286 | 111.7076
7.6862 | 223.5001 | 26.6368 | 166.8632 | 2.8082 | 204.1133 | 111.7501
7.6887 | 223.7688 | 26.7826 | 166.807 | 2.8108 | 204.1018 | 111.8844
7.6912 | 223.7391 | 26.6483 | 166.9314 | 2.8095 | 204.2213 | 111.8696
7.6937 | 224.1223 | 26.482 | 167.2254 | 2.8136 | 204.5791 | 112.0611
7.6962 | 223.8861 | 26.7922 | 166.8365 | 2.8096 | 204.1509 | 111.9431
7.6987 | 223.7649 | 26.3943 | 167.194 | 2.8071 | 204.4881 | 111.8824
7.7012 | 223.3453 | 26.6578 | 166.7906 | 2.8008 | 204.0149 | 111.6727
7.7037 | 223.2239 | 26.3137 | 167.0943 | 2.7983 | 204.2982 | 111.6119
7.7062 | 224.1117 | 26.7333 | 166.9706 | 2.8089 | 204.3226 | 112.0559
7.7087 | 223.4628 | 26.3886 | 167.099 | 2.7996 | 204.3428 | 111.7314
7.7111 | 223.5939 | 26.0097 | 167.5216 | 2.8004 | 204.7872 | 111.7969
7.7136 | 223.8852 | 26.4231 | 167.2053 | 2.8032 | 204.5195 | 111.9426
7.7162 | 224.1763 | 26.4878 | 167.2376 | 2.8061 | 204.6004 | 112.0882
7.7187 | 223.6882 | 26.3587 | 167.204 | 2.7989 | 204.4854 | 111.8441
7.7211 | 224.0944 | 26.0753 | 167.6228 | 2.8032 | 204.9719 | 112.0472
7.7237 | 223.629 | 26.2465 | 167.2965 | 2.7963 | 204.568 | 111.8145
7.7262 | 223.6452 | 26.4678 | 167.0806 | 2.7956 | 204.3548 | 111.8226
7.7287 | 223.3862 | 26.2621 | 167.2 | 2.7913 | 204.431 | 111.6931
7.7312 | 223.4712 | 26.4984 | 166.992 | 2.7915 | 204.2372 | 111.7356
7.7337 | 223.35 | 26.5791 | 166.8709 | 2.7891 | 204.0959 | 111.675
7.7362 | 223.3432 | 26.7403 | 166.7074 | 2.7881 | 203.9313 | 111.6716
7.7387 | 223.5428 | 26.4089 | 167.1054 | 2.7897 | 204.3625 | 111.7714
7.7412 | 223.8572 | 26.5695 | 167.0496 | 2.7929 | 204.3591 | 111.9286
7.7437 | 223.4378 | 26.4527 | 167.0266 | 2.7866 | 204.2662 | 111.7189
7.7462 | 223.9582 | 26.6604 | 166.9923 | 2.7924 | 204.3187 | 111.9791
7.7486 | 223.9287 | 26.4802 | 167.1627 | 2.7911 | 204.4842 | 111.9644
7.7512 | 223.8301 | 26.6725 | 166.9375 | 2.7889 | 204.2425 | 111.915
7.7537 | 223.8923 | 26.7518 | 166.879 | 2.7889 | 204.1943 | 111.9461
7.7562 | 223.8855 | 26.6027 | 167.0258 | 2.7879 | 204.34 | 111.9427
7.7586 | 223.6726 | 26.3599 | 167.1976 | 2.7842 | 204.4764 | 111.8363
7.7612 | 223.5971 | 26.4182 | 167.1142 | 2.7824 | 204.3803 | 111.7985
7.7637 | 224.0258 | 26.3756 | 167.2997 | 2.787 | 204.6373 | 112.0129
7.7661 | 223.515 | 26.6166 | 166.8884 | 2.7795 | 204.1409 | 111.7575
7.7687 | 223.4166 | 26.4288 | 167.0434 | 2.7774 | 204.2795 | 111.7083
7.7712 | 223.639 | 26.3563 | 167.19 | 2.7793 | 204.4632 | 111.8195
7.7736 | 223.6782 | 26.3417 | 167.2177 | 2.7789 | 204.4974 | 111.8391
7.7762 | 223.4421 | 26.0653 | 167.4154 | 2.775 | 204.6558 | 111.7211
7.7787 | 223.9855 | 25.9836 | 167.6782 | 2.7811 | 205.0092 | 111.9928
7.7812 | 223.6579 | 26.0402 | 167.5124 | 2.776 | 204.7888 | 111.829
7.7836 | 223.8576 | 26.1503 | 167.4689 | 2.7777 | 204.7785 | 111.9288
7.7862 | 223.3696 | 26.2413 | 167.2152 | 2.7705 | 204.4435 | 111.6848
7.7887 | 223.5462 | 26.411 | 167.1044 | 2.7719 | 204.3621 | 111.7731
7.7911 | 223.173 | 26.254 | 167.137 | 2.7662 | 204.3325 | 111.5865
7.7936 | 223.8078 | 26.4467 | 167.1559 | 2.7735 | 204.4572 | 111.9039
7.7962 | 223.7781 | 26.2126 | 167.3801 | 2.7722 | 204.6764 | 111.889
7.7987 | 224.1837 | 26.3671 | 167.3608 | 2.7765 | 204.7247 | 112.0918
7.8012 | 223.7874 | 26.0532 | 167.5426 | 2.7705 | 204.8405 | 111.8937
7.8037 | 223.7121 | 26.176 | 167.3947 | 2.7687 | 204.6801 | 111.8561
7.8062 | 223.4763 | 26.0645 | 167.4276 | 2.7648 | 204.6736 | 111.7381
7.8087 | 223.7673 | 25.8794 | 167.7097 | 2.7676 | 205.0043 | 111.8837
7.8111 | 223.44 | 26.1125 | 167.3675 | 2.7625 | 204.6075 | 111.72
7.8137 | 223.8225 | 26.0905 | 167.517 | 2.7665 | 204.8207 | 111.9112
7.8162 | 223.4952 | 26.4657 | 167.0327 | 2.7615 | 204.2819 | 111.7476
7.8187 | 223.3281 | 25.8153 | 167.6274 | 2.7584 | 204.8488 | 111.6641
7.8212 | 223.5964 | 26.2059 | 167.3262 | 2.761 | 204.5923 | 111.7982
7.8237 | 223.8874 | 25.8017 | 167.8274 | 2.7638 | 205.142 | 111.9437
7.8262 | 223.3767 | 26.0959 | 167.363 | 2.7564 | 204.5925 | 111.6884
7.8286 | 223.8282 | 26.1449 | 167.4645 | 2.7613 | 204.7692 | 111.9141
7.8312 | 223.6611 | 25.7844 | 167.7693 | 2.7583 | 205.0462 | 111.8306
7.8336 | 223.54 | 25.8425 | 167.6708 | 2.7559 | 204.9275 | 111.77
7.8361 | 223.5562 | 25.7831 | 167.7356 | 2.7552 | 204.995 | 111.7781
7.8386 | 223.6183 | 25.7031 | 167.8363 | 2.7552 | 205.106 | 111.8091
7.8412 | 223.7258 | 25.8975 | 167.6778 | 2.7556 | 204.9654 | 111.8629
7.8437 | 223.8564 | 25.9795 | 167.6393 | 2.7564 | 204.9487 | 111.9282
7.8461 | 223.4377 | 25.7729 | 167.7063 | 2.7502 | 204.9459 | 111.7188
7.8487 | 223.7286 | 25.6662 | 167.91 | 2.753 | 205.1981 | 111.8643
7.8511 | 223.287 | 25.7971 | 167.6319 | 2.7465 | 204.8464 | 111.6435
7.8536 | 223.8526 | 25.6835 | 167.934 | 2.7529 | 205.2428 | 111.9263
7.8562 | 223.7314 | 25.7847 | 167.7924 | 2.7504 | 205.081 | 111.8657
7.8587 | 223.6559 | 25.9386 | 167.6134 | 2.7486 | 204.8893 | 111.8279
7.8612 | 223.9239 | 25.6499 | 167.9914 | 2.7511 | 205.312 | 111.9619
7.8636 | 223.9402 | 25.4999 | 168.1468 | 2.7505 | 205.4702 | 111.9701
7.8662 | 223.6815 | 25.7629 | 167.7976 | 2.7463 | 205.0779 | 111.8408
7.8687 | 223.9037 | 25.3514 | 168.2832 | 2.7482 | 205.6005 | 111.9519
7.8711 | 223.5766 | 25.4185 | 168.107 | 2.7432 | 205.3698 | 111.7883
7.8737 | 223.5241 | 25.5292 | 167.9788 | 2.7417 | 205.2328 | 111.762
7.8761 | 223.4488 | 25.6628 | 167.8201 | 2.7399 | 205.0616 | 111.7244
7.8786 | 223.8541 | 25.5767 | 168.0413 | 2.7441 | 205.3503 | 111.927
7.8811 | 223.6184 | 25.5618 | 167.9777 | 2.7403 | 205.2474 | 111.8092
7.8837 | 223.7261 | 25.4603 | 168.1151 | 2.7408 | 205.4027 | 111.863
7.8861 | 223.8797 | 25.7466 | 167.88 | 2.7419 | 205.1932 | 111.9398
7.8886 | 223.2778 | 25.7221 | 167.7038 | 2.7334 | 204.9168 | 111.6389
7.8912 | 223.6373 | 25.7741 | 167.7717 | 2.737 | 205.0445 | 111.8186
7.8936 | 223.4247 | 25.6096 | 167.8653 | 2.7335 | 205.1027 | 111.7123
7.8962 | 223.6924 | 25.3714 | 168.1927 | 2.736 | 205.4748 | 111.8462
7.8987 | 223.8229 | 25.7424 | 167.8652 | 2.7368 | 205.169 | 111.9114
7.9011 | 223.7707 | 25.355 | 168.2352 | 2.7353 | 205.5304 | 111.8854
7.9037 | 223.7409 | 25.6387 | 167.9416 | 2.734 | 205.2317 | 111.8704
7.9061 | 223.4597 | 25.4732 | 168.0134 | 2.7296 | 205.2566 | 111.7298
7.9087 | 223.4758 | 25.4333 | 168.0586 | 2.7289 | 205.3046 | 111.7379
7.9112 | 223.7894 | 25.5561 | 168.0404 | 2.732 | 205.3386 | 111.8947
7.9136 | 223.554 | 25.4402 | 168.0778 | 2.7282 | 205.3368 | 111.777
7.9161 | 223.4328 | 25.6401 | 167.8375 | 2.7258 | 205.0763 | 111.7164
7.9186 | 223.9067 | 25.5634 | 168.0722 | 2.731 | 205.3899 | 111.9533
7.9212 | 223.6709 | 25.2153 | 168.3417 | 2.7271 | 205.6202 | 111.8355
7.9236 | 223.6645 | 25.2592 | 168.2956 | 2.7262 | 205.5731 | 111.8323
7.9262 | 223.8177 | 25.0687 | 168.5372 | 2.7272 | 205.8402 | 111.9089
7.9287 | 223.4678 | 24.9393 | 168.55 | 2.7219 | 205.7946 | 111.7339
7.9311 | 223.8272 | 25.4324 | 168.1767 | 2.7256 | 205.4812 | 111.9136
7.9337 | 223.5457 | 25.1445 | 168.3707 | 2.7212 | 205.6284 | 111.7729
7.9362 | 224.2483 | 24.9782 | 168.7712 | 2.7292 | 206.1459 | 112.1241
7.9387 | 223.9212 | 25.2301 | 168.4103 | 2.7242 | 205.7305 | 111.9606
7.9412 | 224.0746 | 25.0375 | 168.654 | 2.7253 | 205.9998 | 112.0373
7.9437 | 223.885 | 24.9658 | 168.6625 | 2.7221 | 205.9767 | 111.9425
7.9462 | 224.1984 | 25.0297 | 168.7031 | 2.7251 | 206.0695 | 112.0992
7.9486 | 223.5285 | 25.0515 | 168.458 | 2.7159 | 205.7127 | 111.7642
7.9511 | 223.476 | 25.3983 | 168.0937 | 2.7144 | 205.3397 | 111.738
7.9537 | 224.2697 | 25.1519 | 168.6047 | 2.7235 | 205.983 | 112.1349
7.9561 | 224.1488 | 25.3179 | 168.3984 | 2.7211 | 205.7565 | 112.0744
7.9586 | 223.776 | 25.5231 | 168.0689 | 2.7156 | 205.3649 | 111.888
7.9611 | 223.9295 | 25.2089 | 168.4343 | 2.7167 | 205.7559 | 111.9648
7.9637 | 223.9683 | 25.0895 | 168.5666 | 2.7163 | 205.8946 | 111.9841
7.9661 | 223.6873 | 25.2492 | 168.3132 | 2.7119 | 205.5944 | 111.8436
7.9686 | 224.0235 | 24.9453 | 168.7292 | 2.7153 | 206.0664 | 112.0117
7.9712 | 223.445 | 25.1778 | 168.3039 | 2.7072 | 205.5447 | 111.7225
7.9736 | 223.0954 | 25.5676 | 167.7975 | 2.7019 | 204.9801 | 111.5477
7.9762 | 223.8888 | 25.382 | 168.2476 | 2.711 | 205.5624 | 111.9444
7.9786 | 223.6766 | 25.3432 | 168.2157 | 2.7075 | 205.4951 | 111.8383
7.9811 | 223.8756 | 25.6124 | 168.0128 | 2.7092 | 205.3254 | 111.9378
7.9837 | 223.5714 | 25.3925 | 168.1313 | 2.7045 | 205.3932 | 111.7857
7.9861 | 223.6562 | 25.782 | 167.7701 | 2.7047 | 205.0461 | 111.8281
7.9887 | 223.8324 | 25.5561 | 168.0547 | 2.7061 | 205.3601 | 111.9162
7.9911 | 223.62 | 25.5579 | 167.9821 | 2.7026 | 205.2521 | 111.81
7.9936 | 223.6361 | 25.7666 | 167.7788 | 2.7019 | 205.0514 | 111.818
7.9962 | 223.7663 | 25.9589 | 167.6299 | 2.7027 | 204.9242 | 111.8831
7.9986 | 223.8513 | 25.8521 | 167.765 | 2.7029 | 205.0736 | 111.9257
8.0011 | 223.8217 | 25.8406 | 167.7666 | 2.7017 | 205.0702 | 111.9108
8.0036 | 223.8606 | 25.8385 | 167.7817 | 2.7014 | 205.0918 | 111.9303
8.0062 | 223.5338 | 25.5316 | 167.9797 | 2.6964 | 205.2353 | 111.7669
8.0085 | 223.8703 | 25.6628 | 167.9606 | 2.6998 | 205.2723 | 111.9351
8.0111 | 223.6806 | 25.7953 | 167.7649 | 2.6966 | 205.045 | 111.8403
8.0137 | 223.6279 | 26.2734 | 167.2692 | 2.6951 | 204.5406 | 111.814
8.0161 | 223.4842 | 25.9371 | 167.5576 | 2.6925 | 204.805 | 111.7421
8.0187 | 223.2715 | 26.1588 | 167.265 | 2.6889 | 204.477 | 111.6358
8.0211 | 223.6992 | 26.0775 | 167.4889 | 2.6935 | 204.7721 | 111.8496
8.0236 | 223.944 | 25.2637 | 168.3843 | 2.6957 | 205.7083 | 111.972
8.0261 | 223.2287 | 25.9816 | 167.428 | 2.6859 | 204.6328 | 111.6144
8.0286 | 223.8161 | 25.9985 | 167.6069 | 2.6924 | 204.9096 | 111.9081
8.0312 | 223.7865 | 25.5189 | 168.0766 | 2.6912 | 205.3743 | 111.8932
8.0336 | 223.8027 | 25.4527 | 168.1482 | 2.6906 | 205.4487 | 111.9014
8.0361 | 223.9331 | 25.6342 | 168.0102 | 2.6913 | 205.3323 | 111.9665
8.0386 | 223.9491 | 25.7073 | 167.9424 | 2.6907 | 205.2673 | 111.9746
8.0412 | 223.5539 | 25.7681 | 167.7499 | 2.6849 | 205.0088 | 111.7769
8.0436 | 223.6387 | 26.1309 | 167.4153 | 2.6852 | 204.6884 | 111.8193
8.0461 | 223.3805 | 25.978 | 167.4822 | 2.6811 | 204.7123 | 111.6903
8.0486 | 223.8309 | 25.8044 | 167.8059 | 2.6859 | 205.1111 | 111.9155
8.0511 | 223.3215 | 25.9513 | 167.4892 | 2.6787 | 204.7094 | 111.6607
8.0536 | 223.7259 | 26.0215 | 167.5538 | 2.6829 | 204.8415 | 111.863
8.0561 | 223.6963 | 26.0584 | 167.507 | 2.6817 | 204.7898 | 111.8482
8.0587 | 224.215 | 25.9059 | 167.8324 | 2.6873 | 205.2016 | 112.1075
8.0612 | 224.1625 | 26.1639 | 167.5569 | 2.6858 | 204.9173 | 112.0812
8.0636 | 223.8589 | 26.4291 | 167.1905 | 2.6812 | 204.5003 | 111.9294
8.0662 | 224.1262 | 25.8909 | 167.8178 | 2.6837 | 205.1722 | 112.0631
8.0687 | 223.8453 | 25.8089 | 167.8062 | 2.6794 | 205.1137 | 111.9226
8.0711 | 223.7702 | 25.5455 | 168.0446 | 2.6777 | 205.3396 | 111.8851
8.0736 | 224.1517 | 25.7122 | 168.005 | 2.6815 | 205.3636 | 112.0758
8.0761 | 223.6197 | 25.8185 | 167.7214 | 2.6741 | 204.9914 | 111.8099
8.0786 | 223.7271 | 25.7318 | 167.8439 | 2.6746 | 205.1318 | 111.8636
8.0811 | 223.9487 | 25.626 | 168.0236 | 2.6766 | 205.3484 | 111.9744
8.0836 | 223.5539 | 25.619 | 167.899 | 2.6709 | 205.1579 | 111.7769
8.0861 | 223.8668 | 25.4246 | 168.1977 | 2.6739 | 205.5088 | 111.9334
8.0885 | 223.6318 | 25.3708 | 168.1731 | 2.6702 | 205.4451 | 111.8159
8.0911 | 224.5386 | 25.4479 | 168.3983 | 2.6806 | 205.8214 | 112.2693
8.0936 | 224.1663 | 25.4609 | 168.2612 | 2.6751 | 205.6223 | 112.0832
8.0961 | 223.5658 | 25.6547 | 167.8672 | 2.6669 | 205.1282 | 111.7829
8.0986 | 223.7417 | 25.6281 | 167.9525 | 2.6682 | 205.2427 | 111.8708
8.1011 | 223.9863 | 25.4914 | 168.1707 | 2.6704 | 205.5017 | 111.9931
8.1036 | 224.0708 | 25.7635 | 167.9268 | 2.6706 | 205.2719 | 112.0354
8.106 | 224.4524 | 25.3717 | 168.4458 | 2.6745 | 205.8545 | 112.2262
8.1086 | 224.628 | 25.2458 | 168.6302 | 2.6758 | 206.0682 | 112.314
8.1111 | 223.9593 | 25.2819 | 168.3712 | 2.6668 | 205.6977 | 111.9796
8.1136 | 224.1808 | 25.3879 | 168.339 | 2.6687 | 205.7025 | 112.0904
8.1161 | 223.9685 | 25.6172 | 168.039 | 2.6653 | 205.367 | 111.9842
8.1186 | 224.2359 | 25.571 | 168.1743 | 2.6677 | 205.5469 | 112.1179
8.1212 | 223.9777 | 25.4724 | 168.1868 | 2.6637 | 205.5165 | 111.9889
8.1237 | 224.0851 | 25.4521 | 168.2429 | 2.6642 | 205.5904 | 112.0425
8.1261 | 224.0556 | 25.1981 | 168.4871 | 2.663 | 205.8297 | 112.0278
8.1286 | 224.186 | 25.4119 | 168.3168 | 2.6638 | 205.6811 | 112.093
8.1311 | 224.4531 | 25.309 | 168.5087 | 2.6663 | 205.9176 | 112.2266
8.1336 | 224.1039 | 25.4276 | 168.2737 | 2.6612 | 205.6243 | 112.0519
8.1361 | 223.8005 | 25.1379 | 168.4623 | 2.6567 | 205.7624 | 111.9003
8.1387 | 224.5011 | 25.332 | 168.5017 | 2.6644 | 205.9186 | 112.2506
8.1412 | 224.1063 | 25.6807 | 168.0214 | 2.6587 | 205.3724 | 112.0531
8.1436 | 224.191 | 25.4883 | 168.242 | 2.659 | 205.6072 | 112.0955
8.1461 | 223.8876 | 25.4609 | 168.1683 | 2.6545 | 205.4829 | 111.9438
8.1486 | 224.4058 | 25.1306 | 168.6713 | 2.66 | 206.0723 | 112.2029
8.1511 | 224.3761 | 25.4309 | 168.3611 | 2.6588 | 205.7572 | 112.1881
8.1537 | 224.0726 | 25.175 | 168.5159 | 2.6543 | 205.8613 | 112.0363
8.1561 | 223.7693 | 25.0944 | 168.4954 | 2.6497 | 205.7903 | 111.8847
8.1586 | 224.6526 | 25.4188 | 168.4654 | 2.6598 | 205.9075 | 112.3263
8.1611 | 224.4177 | 25.0823 | 168.7236 | 2.6561 | 206.1266 | 112.2089
8.1637 | 224.4335 | 24.6756 | 169.1356 | 2.6554 | 206.5412 | 112.2168
8.1661 | 223.537 | 25.1122 | 168.4001 | 2.6437 | 205.6563 | 111.7685
8.1686 | 224.3745 | 24.8737 | 168.9178 | 2.6531 | 206.3135 | 112.1872
8.1712 | 224.071 | 25.0311 | 168.6592 | 2.6486 | 206.0044 | 112.0355
8.1736 | 223.9047 | 24.6801 | 168.9548 | 2.6457 | 206.2722 | 111.9523
8.1761 | 224.0576 | 24.968 | 168.7179 | 2.6468 | 206.0608 | 112.0288
8.1786 | 223.9367 | 25.1004 | 168.5452 | 2.6445 | 205.8679 | 111.9683
8.1811 | 224.0898 | 25.059 | 168.6376 | 2.6456 | 205.9859 | 112.0449
8.1836 | 224.0145 | 24.9371 | 168.7344 | 2.6438 | 206.0702 | 112.0073
8.1861 | 223.7342 | 25.0388 | 168.5393 | 2.6396 | 205.8283 | 111.8671
8.1886 | 224.0237 | 24.6326 | 169.042 | 2.6423 | 206.3793 | 112.0119
8.191 | 224.1086 | 24.7091 | 168.9938 | 2.6426 | 206.3452 | 112.0543
8.1936 | 223.9191 | 24.8536 | 168.7861 | 2.6394 | 206.1059 | 111.9595
8.1961 | 224.0263 | 24.8407 | 168.8347 | 2.6399 | 206.1725 | 112.0132
8.1986 | 224.0197 | 25.1488 | 168.5244 | 2.6391 | 205.861 | 112.0098
8.2011 | 223.9673 | 24.9063 | 168.7495 | 2.6376 | 206.0773 | 111.9836
8.2036 | 224.0975 | 24.6408 | 169.0584 | 2.6384 | 206.408 | 112.0488
8.2061 | 223.9993 | 24.8292 | 168.8372 | 2.6364 | 206.1704 | 111.9996
8.2086 | 224.1067 | 24.759 | 168.9432 | 2.6369 | 206.2943 | 112.0533
8.2111 | 224.4876 | 24.8056 | 169.0236 | 2.6407 | 206.4382 | 112.2438
8.2136 | 224.4354 | 24.5531 | 169.2587 | 2.6393 | 206.6646 | 112.2177
8.2161 | 224.3601 | 24.5878 | 169.1989 | 2.6376 | 206.5923 | 112.1801
8.2186 | 224.6042 | 24.6082 | 169.2599 | 2.6398 | 206.6939 | 112.3021
8.2211 | 224.2553 | 24.6214 | 169.1304 | 2.6347 | 206.5062 | 112.1276
8.2236 | 224.4081 | 24.778 | 169.0247 | 2.6358 | 206.426 | 112.204
8.2261 | 224.5383 | 24.6602 | 169.1859 | 2.6365 | 206.6089 | 112.2691
8.2286 | 224.007 | 24.6837 | 168.9853 | 2.6293 | 206.3198 | 112.0035
8.2311 | 224.1828 | 24.8047 | 168.9229 | 2.6306 | 206.2867 | 112.0914
8.2335 | 224.1306 | 24.7499 | 168.9603 | 2.6292 | 206.3154 | 112.0653
8.2361 | 224.0551 | 24.8189 | 168.8661 | 2.6275 | 206.2087 | 112.0276
8.2386 | 224.3903 | 24.7762 | 169.0206 | 2.6307 | 206.419 | 112.1952
8.2411 | 224.6115 | 24.7618 | 169.1087 | 2.6326 | 206.544 | 112.3058
8.2437 | 224.1715 | 25.0266 | 168.6972 | 2.6265 | 206.0591 | 112.0857
8.246 | 224.3019 | 24.6547 | 169.1126 | 2.6273 | 206.4962 | 112.1509
8.2486 | 224.409 | 24.4131 | 169.3899 | 2.6278 | 206.7914 | 112.2045
8.2512 | 224.4932 | 24.5522 | 169.2789 | 2.628 | 206.6944 | 112.2466
8.2536 | 224.7373 | 24.2879 | 169.6245 | 2.6302 | 207.0808 | 112.3687
8.2561 | 224.229 | 24.3934 | 169.3496 | 2.6232 | 206.7211 | 112.1145
8.2586 | 224.0628 | 24.2595 | 169.4281 | 2.6204 | 206.7719 | 112.0314
8.2611 | 223.828 | 24.6414 | 168.9679 | 2.6168 | 206.2726 | 111.914
8.2637 | 224.4365 | 24.5062 | 169.306 | 2.6233 | 206.712 | 112.2182
8.2661 | 224.0881 | 24.4923 | 169.2037 | 2.6184 | 206.5518 | 112.0441
8.2686 | 224.5828 | 24.6846 | 169.1763 | 2.6235 | 206.6068 | 112.2914
8.271 | 224.1887 | 24.5231 | 169.2065 | 2.618 | 206.5712 | 112.0943
8.2736 | 224.5463 | 24.4893 | 169.3595 | 2.6215 | 206.7839 | 112.2732
8.2761 | 224.4029 | 24.5247 | 169.2763 | 2.619 | 206.6768 | 112.2015
8.2786 | 224.3961 | 24.4587 | 169.34 | 2.6181 | 206.7394 | 112.1981
8.2811 | 224.4121 | 24.486 | 169.318 | 2.6175 | 206.72 | 112.206
8.2836 | 224.5878 | 24.6099 | 169.2527 | 2.6189 | 206.684 | 112.2939
8.2861 | 224.6265 | 24.4995 | 169.376 | 2.6185 | 206.8138 | 112.3133
8.2885 | 224.4376 | 24.2679 | 169.5446 | 2.6155 | 206.9509 | 112.2188
8.2911 | 224.2938 | 24.2132 | 169.5514 | 2.6129 | 206.9337 | 112.1469
8.2936 | 224.2872 | 24.3235 | 169.4389 | 2.6121 | 206.8201 | 112.1436
8.2961 | 224.2576 | 24.5709 | 169.1816 | 2.6109 | 206.5579 | 112.1288
8.2986 | 224.433 | 24.7542 | 169.0568 | 2.6122 | 206.4623 | 112.2165
8.3011 | 223.9935 | 24.1189 | 169.5456 | 2.6062 | 206.8778 | 111.9967
8.3036 | 224.5107 | 24.3823 | 169.4546 | 2.6116 | 206.8731 | 112.2554
8.3061 | 224.5267 | 24.4448 | 169.3974 | 2.611 | 206.8185 | 112.2633
8.3086 | 224.2694 | 24.4972 | 169.2593 | 2.6071 | 206.6375 | 112.1347
8.3111 | 224.7182 | 24.5277 | 169.3784 | 2.6118 | 206.8314 | 112.3591
8.3136 | 224.1874 | 24.2924 | 169.4367 | 2.6046 | 206.8013 | 112.0937
8.3161 | 224.2945 | 24.5129 | 169.2519 | 2.6051 | 206.6343 | 112.1472
8.3185 | 224.6981 | 24.287 | 169.6124 | 2.6092 | 207.0621 | 112.3491
8.3211 | 224.1216 | 24.0291 | 169.6781 | 2.6014 | 207.0317 | 112.0608
8.3236 | 224.2514 | 24.3904 | 169.3601 | 2.6022 | 206.7353 | 112.1257
8.3261 | 224.632 | 24.0789 | 169.7984 | 2.606 | 207.2371 | 112.316
8.3286 | 224.7163 | 24.2552 | 169.6502 | 2.6062 | 207.103 | 112.3582
8.3311 | 224.14 | 24.2014 | 169.5119 | 2.5985 | 206.8686 | 112.07
8.3336 | 224.6571 | 24.1406 | 169.7451 | 2.604 | 207.1879 | 112.3285
8.3361 | 224.1492 | 24.0515 | 169.6649 | 2.5971 | 207.0231 | 112.0746
8.3386 | 224.2109 | 23.8049 | 169.9321 | 2.5971 | 207.3005 | 112.1054
8.3411 | 224.2496 | 23.8633 | 169.8866 | 2.5967 | 207.2615 | 112.1248
8.3436 | 224.6985 | 23.965 | 169.9345 | 2.6014 | 207.3842 | 112.3492
8.3461 | 224.5092 | 23.9401 | 169.8963 | 2.5983 | 207.3145 | 112.2546
8.3487 | 224.5935 | 23.876 | 169.9885 | 2.5985 | 207.4207 | 112.2967
8.351 | 224.6781 | 23.9353 | 169.9574 | 2.5988 | 207.4038 | 112.3391
8.3536 | 224.7622 | 24.1509 | 169.7698 | 2.599 | 207.2302 | 112.3811
8.356 | 223.9587 | 23.6943 | 169.9586 | 2.5886 | 207.2851 | 111.9794
8.3586 | 224.6349 | 23.974 | 169.9043 | 2.5959 | 207.3434 | 112.3174
8.3611 | 224.2639 | 23.7388 | 170.0158 | 2.5907 | 207.3931 | 112.1319
8.3636 | 224.4164 | 23.9807 | 169.8248 | 2.5918 | 207.2275 | 112.2082
8.3661 | 224.5235 | 23.7574 | 170.0838 | 2.5923 | 207.5043 | 112.2617
8.3686 | 224.6532 | 24.1545 | 169.7299 | 2.593 | 207.1721 | 112.3266
8.3711 | 224.1457 | 24.0254 | 169.6898 | 2.5862 | 207.0474 | 112.0728
8.3735 | 224.6627 | 23.6786 | 170.209 | 2.5916 | 207.6528 | 112.3314
8.376 | 224.4737 | 23.5933 | 170.2313 | 2.5886 | 207.6436 | 112.2369
8.3786 | 224.3529 | 23.7463 | 170.038 | 2.5863 | 207.4301 | 112.1764
8.3811 | 224.5056 | 23.925 | 169.9102 | 2.5874 | 207.3278 | 112.2528
8.3836 | 224.1118 | 23.8065 | 169.8974 | 2.5819 | 207.2494 | 112.0559
8.3861 | 224.97 | 23.7999 | 170.1901 | 2.5914 | 207.6851 | 112.485
8.3886 | 224.4851 | 24.0817 | 169.7467 | 2.5848 | 207.1608 | 112.2425
8.3911 | 224.2736 | 24.0651 | 169.6928 | 2.5816 | 207.0717 | 112.1368
8.3935 | 224.2214 | 23.7947 | 169.9458 | 2.5802 | 207.316 | 112.1107
8.3961 | 224.2827 | 24.1442 | 169.6167 | 2.5801 | 206.9971 | 112.1413
8.3986 | 224.5947 | 23.7723 | 170.0926 | 2.5831 | 207.525 | 112.2973
8.4011 | 224.6334 | 23.6253 | 170.2525 | 2.5828 | 207.6914 | 112.3167
8.4035 | 224.3764 | 23.8282 | 169.9639 | 2.579 | 207.36 | 112.1882
8.4061 | 224.3695 | 23.6459 | 170.1439 | 2.5781 | 207.5389 | 112.1848
8.4086 | 224.1124 | 23.8267 | 169.8774 | 2.5743 | 207.2295 | 112.0562
8.411 | 224.1968 | 23.5712 | 170.1611 | 2.5745 | 207.5272 | 112.0984
8.4136 | 224.3037 | 23.8676 | 169.9003 | 2.575 | 207.2843 | 112.1519
8.416 | 224.6157 | 23.9888 | 169.8831 | 2.578 | 207.319 | 112.3078
8.4186 | 224.5631 | 23.5071 | 170.3473 | 2.5766 | 207.7745 | 112.2816
8.4211 | 224.6018 | 23.8546 | 170.0127 | 2.5762 | 207.4463 | 112.3009
8.4236 | 224.4814 | 24.0427 | 169.7844 | 2.5741 | 207.198 | 112.2407
8.4261 | 224.6793 | 23.6072 | 170.2859 | 2.5756 | 207.7325 | 112.3397
8.4285 | 224.1493 | 23.7702 | 169.9462 | 2.5686 | 207.3045 | 112.0747
8.4311 | 224.3928 | 23.671 | 170.1266 | 2.5707 | 207.5254 | 112.1964
8.4336 | 224.5905 | 23.7856 | 170.0779 | 2.5723 | 207.5097 | 112.2953
8.4361 | 224.5384 | 23.2794 | 170.5667 | 2.5709 | 207.9898 | 112.2692
8.4386 | 224.7818 | 23.7225 | 170.2048 | 2.573 | 207.6684 | 112.3909
8.4411 | 224.3429 | 23.6459 | 170.1351 | 2.5671 | 207.5255 | 112.1714
8.4436 | 224.6318 | 23.7717 | 170.1056 | 2.5697 | 207.5442 | 112.3159
8.446 | 224.7616 | 23.8149 | 170.1056 | 2.5705 | 207.5659 | 112.3808
8.4486 | 224.7775 | 23.896 | 170.0298 | 2.57 | 207.4928 | 112.3888
8.4511 | 224.0426 | 23.8597 | 169.8212 | 2.5605 | 207.1616 | 112.0213
8.4535 | 224.3318 | 23.9943 | 169.783 | 2.5632 | 207.1716 | 112.1659
8.4561 | 224.1201 | 23.7584 | 169.9483 | 2.5599 | 207.3016 | 112.06
8.4585 | 224.5686 | 23.7732 | 170.083 | 2.5645 | 207.5111 | 112.2843
8.4611 | 224.698 | 24.0436 | 169.8557 | 2.5652 | 207.3054 | 112.349
8.4636 | 224.4865 | 24.0197 | 169.8091 | 2.5619 | 207.2235 | 112.2432
8.4661 | 224.5025 | 23.8932 | 169.941 | 2.5614 | 207.3581 | 112.2513
8.4686 | 224.1316 | 23.8954 | 169.8151 | 2.5562 | 207.1704 | 112.0658
8.4711 | 224.5116 | 23.8721 | 169.9651 | 2.56 | 207.3837 | 112.2558
8.4735 | 224.4822 | 24.0021 | 169.8253 | 2.5589 | 207.239 | 112.2411
8.4761 | 224.1113 | 24.2234 | 169.4804 | 2.5537 | 206.8323 | 112.0557
8.4785 | 224.5142 | 24.3562 | 169.4819 | 2.5578 | 206.9009 | 112.2571
8.4811 | 224.2343 | 24.3063 | 169.4385 | 2.5537 | 206.8108 | 112.1171
8.4836 | 224.0912 | 24.554 | 169.1431 | 2.5513 | 206.4916 | 112.0456
8.4861 | 224.1753 | 24.4883 | 169.2368 | 2.5515 | 206.5994 | 112.0877
8.4885 | 224.3733 | 24.2936 | 169.4975 | 2.5531 | 206.8931 | 112.1867
8.491 | 224.2983 | 24.0717 | 169.6944 | 2.5515 | 207.0774 | 112.1491
8.4936 | 224.2232 | 24.3925 | 169.3486 | 2.5498 | 206.7191 | 112.1116
8.496 | 224.4894 | 24.3387 | 169.4911 | 2.5522 | 206.906 | 112.2447
8.4986 | 224.4596 | 24.5346 | 169.2853 | 2.5511 | 206.6952 | 112.2298
8.501 | 224.5896 | 24.6865 | 169.1767 | 2.5519 | 206.6083 | 112.2948
8.5036 | 224.3325 | 24.265 | 169.5125 | 2.5481 | 206.9012 | 112.1662
8.5061 | 224.6439 | 24.2352 | 169.6461 | 2.551 | 207.0868 | 112.322
8.5085 | 224.4099 | 24.6837 | 169.1196 | 2.5475 | 206.5213 | 112.205
8.5111 | 224.1301 | 24.2546 | 169.4554 | 2.5435 | 206.8104 | 112.065
8.5136 | 224.1235 | 24.6051 | 169.1027 | 2.5426 | 206.4566 | 112.0617
8.516 | 224.4351 | 24.5377 | 169.274 | 2.5456 | 206.6798 | 112.2175
8.5185 | 224.4964 | 24.763 | 169.0691 | 2.5455 | 206.4852 | 112.2482
8.5211 | 224.7851 | 24.3002 | 169.6282 | 2.5482 | 207.0923 | 112.3925
8.5235 | 224.6875 | 24.3444 | 169.5514 | 2.5463 | 206.9993 | 112.3437
8.526 | 224.7488 | 24.1473 | 169.769 | 2.5463 | 207.2271 | 112.3744
8.5286 | 224.8102 | 24.3877 | 169.549 | 2.5462 | 207.0174 | 112.4051
8.531 | 224.9171 | 24.5516 | 169.4208 | 2.5468 | 206.907 | 112.4586
8.5335 | 224.7739 | 24.541 | 169.3836 | 2.5443 | 206.846 | 112.387
8.536 | 224.5398 | 24.3907 | 169.4559 | 2.5408 | 206.8792 | 112.2699
8.5386 | 224.3511 | 24.4963 | 169.2874 | 2.5379 | 206.6793 | 112.1756
8.541 | 224.6172 | 24.5322 | 169.3402 | 2.5403 | 206.7764 | 112.3086
8.5435 | 224.724 | 24.5416 | 169.3664 | 2.5408 | 206.8204 | 112.362
8.5461 | 224.6944 | 24.2601 | 169.638 | 2.5397 | 207.0871 | 112.3472
8.5486 | 224.4603 | 24.3765 | 169.4436 | 2.5362 | 206.8536 | 112.2301
8.551 | 224.5672 | 24.4835 | 169.3722 | 2.5367 | 206.8001 | 112.2836
8.5535 | 225.0376 | 24.2933 | 169.7192 | 2.5415 | 207.2255 | 112.5188
8.556 | 224.4401 | 24.5546 | 169.2588 | 2.5337 | 206.6655 | 112.2201
8.5585 | 224.8195 | 24.5437 | 169.3961 | 2.5374 | 206.8661 | 112.4098
8.5611 | 224.8579 | 24.3895 | 169.5631 | 2.5371 | 207.0395 | 112.429
8.5635 | 224.5107 | 24.4966 | 169.3403 | 2.5324 | 206.7587 | 112.2553
8.5661 | 224.7081 | 24.5059 | 169.3968 | 2.5339 | 206.8481 | 112.354
8.5685 | 224.5651 | 24.2881 | 169.5669 | 2.5315 | 206.9945 | 112.2826
8.571 | 224.6037 | 24.417 | 169.4509 | 2.5312 | 206.8849 | 112.3019
8.5736 | 224.4605 | 24.5682 | 169.252 | 2.5288 | 206.6621 | 112.2303
8.5761 | 224.8853 | 24.1824 | 169.7794 | 2.533 | 207.2603 | 112.4427
8.5785 | 224.5152 | 24.378 | 169.4604 | 2.528 | 206.8796 | 112.2576
8.5811 | 225.3261 | 24.2305 | 169.8782 | 2.5367 | 207.4326 | 112.6631
8.5836 | 224.8876 | 24.0856 | 169.8769 | 2.5308 | 207.3582 | 112.4438
8.586 | 225.1765 | 24.1624 | 169.8964 | 2.5335 | 207.4258 | 112.5882
8.5885 | 225.1921 | 23.984 | 170.08 | 2.5329 | 207.6121 | 112.5961
8.5911 | 225.1398 | 23.8685 | 170.1781 | 2.5315 | 207.7014 | 112.5699
8.5936 | 224.8604 | 24.0148 | 169.9387 | 2.5275 | 207.4154 | 112.4302
8.596 | 225.308 | 24.1448 | 169.9579 | 2.532 | 207.5092 | 112.654
8.5985 | 225.0288 | 23.5688 | 170.4408 | 2.5281 | 207.9456 | 112.5144
8.601 | 224.6812 | 24.3617 | 169.532 | 2.5233 | 206.9789 | 112.3406
8.6036 | 224.5379 | 24.1415 | 169.7045 | 2.5209 | 207.1275 | 112.269
8.606 | 225.2125 | 23.929 | 170.1418 | 2.528 | 207.6773 | 112.6063
8.6086 | 224.7288 | 23.6843 | 170.2253 | 2.5216 | 207.6801 | 112.3644
8.611 | 224.8357 | 24.1503 | 169.7949 | 2.5221 | 207.2675 | 112.4178
8.6135 | 225.0559 | 23.7324 | 170.2862 | 2.524 | 207.7955 | 112.5279
8.6161 | 225.0036 | 23.9755 | 170.0257 | 2.5226 | 207.5263 | 112.5018
8.6186 | 224.5426 | 23.7953 | 170.0522 | 2.5165 | 207.476 | 112.2713
8.621 | 225.0355 | 23.938 | 170.0738 | 2.5215 | 207.5797 | 112.5177
8.6235 | 224.7334 | 23.8276 | 170.0835 | 2.5173 | 207.5391 | 112.3667
8.6261 | 224.999 | 23.8488 | 170.1509 | 2.5196 | 207.6507 | 112.4995
8.6285 | 224.6745 | 23.7007 | 170.1908 | 2.5152 | 207.6365 | 112.3372
8.631 | 224.5541 | 23.625 | 170.2264 | 2.513 | 207.6521 | 112.2771
8.6336 | 225.2508 | 23.681 | 170.4026 | 2.5203 | 207.9444 | 112.6254
8.636 | 224.6314 | 23.7058 | 170.1713 | 2.5125 | 207.6099 | 112.3157
8.6386 | 224.5562 | 23.6486 | 170.2035 | 2.5109 | 207.6295 | 112.2781
8.641 | 225.2081 | 23.642 | 170.4274 | 2.5177 | 207.9621 | 112.6041
8.6436 | 225.1556 | 23.6903 | 170.3616 | 2.5164 | 207.8875 | 112.5778
8.6461 | 225.058 | 23.8412 | 170.1781 | 2.5145 | 207.6878 | 112.529
8.6485 | 225.0286 | 23.7711 | 170.2384 | 2.5134 | 207.7432 | 112.5143
8.6511 | 224.9309 | 23.8736 | 170.1034 | 2.5116 | 207.5919 | 112.4655
8.6535 | 224.9242 | 23.7031 | 170.2716 | 2.5108 | 207.759 | 112.4621
8.656 | 224.8266 | 23.9277 | 170.0145 | 2.5089 | 207.4856 | 112.4133
8.6586 | 224.4564 | 23.8304 | 169.9884 | 2.5039 | 207.3978 | 112.2282
8.6611 | 224.6086 | 23.5734 | 170.2961 | 2.505 | 207.7309 | 112.3043
8.6635 | 225.0331 | 23.8382 | 170.1728 | 2.5091 | 207.6784 | 112.5166
8.666 | 224.5497 | 23.8095 | 170.0404 | 2.5028 | 207.4653 | 112.2748
8.6686 | 224.8605 | 23.8046 | 170.1489 | 2.5057 | 207.6257 | 112.4303
8.671 | 224.7177 | 23.7085 | 170.1974 | 2.5033 | 207.6504 | 112.3589
8.6735 | 224.8697 | 23.5186 | 170.438 | 2.5044 | 207.9162 | 112.4348
8.676 | 224.8855 | 23.5903 | 170.3715 | 2.5038 | 207.8525 | 112.4428
8.6786 | 224.8786 | 23.5267 | 170.4328 | 2.503 | 207.9126 | 112.4393
8.681 | 224.6224 | 23.8479 | 170.0262 | 2.4994 | 207.4633 | 112.3112
8.6835 | 225.2735 | 23.7182 | 170.373 | 2.5061 | 207.9186 | 112.6368
8.6861 | 225.1759 | 23.6949 | 170.3637 | 2.5043 | 207.893 | 112.5879
8.6886 | 225.2825 | 23.5715 | 170.5227 | 2.5048 | 208.0697 | 112.6412
8.691 | 224.5044 | 23.3756 | 170.4592 | 2.4951 | 207.8766 | 112.2522
8.6935 | 225.337 | 23.5546 | 170.5577 | 2.504 | 208.1139 | 112.6685
8.696 | 224.8538 | 23.8046 | 170.1467 | 2.4977 | 207.6223 | 112.4269
8.6985 | 225.1192 | 23.7155 | 170.3242 | 2.5 | 207.8441 | 112.5596
8.701 | 225.0896 | 23.5876 | 170.4423 | 2.499 | 207.9572 | 112.5448
8.7035 | 224.9015 | 23.7242 | 170.243 | 2.4961 | 207.7265 | 112.4507
8.7061 | 225.0078 | 23.5565 | 170.4461 | 2.4966 | 207.9474 | 112.5039
8.7085 | 225.0692 | 23.4506 | 170.5725 | 2.4966 | 208.084 | 112.5346
8.711 | 225.0623 | 23.4357 | 170.5851 | 2.4958 | 208.0955 | 112.5312
8.7135 | 224.8969 | 23.6701 | 170.2955 | 2.4932 | 207.7783 | 112.4484
8.716 | 224.9354 | 23.3468 | 170.6317 | 2.4929 | 208.1209 | 112.4677
8.7185 | 224.6336 | 23.1968 | 170.6811 | 2.4887 | 208.12 | 112.3168
8.7211 | 224.967 | 23.5685 | 170.4205 | 2.4918 | 207.915 | 112.4835
8.7235 | 224.7789 | 23.3076 | 170.6187 | 2.489 | 208.0818 | 112.3894
8.726 | 225.2029 | 23.5525 | 170.5151 | 2.4931 | 208.049 | 112.6015
8.7285 | 224.9241 | 23.2565 | 170.7182 | 2.4892 | 208.2055 | 112.462
8.7311 | 224.8716 | 23.5731 | 170.3841 | 2.4879 | 207.8627 | 112.4358
8.7335 | 224.6835 | 23.6441 | 170.2504 | 2.485 | 207.6977 | 112.3418
8.736 | 224.6767 | 23.258 | 170.6342 | 2.4842 | 208.0803 | 112.3383
8.7386 | 224.9646 | 23.5223 | 170.4659 | 2.4868 | 207.96 | 112.4823
8.7411 | 224.5269 | 23.2618 | 170.5805 | 2.4811 | 208.0016 | 112.2634
8.7435 | 224.7923 | 23.4669 | 170.4639 | 2.4834 | 207.9293 | 112.3962
8.746 | 225.0122 | 23.3236 | 170.6805 | 2.4852 | 208.1825 | 112.5061
8.7486 | 224.6652 | 23.1748 | 170.7136 | 2.4805 | 208.1578 | 112.3326
8.751 | 225.0667 | 23.0308 | 170.9914 | 2.4844 | 208.5025 | 112.5333
8.7535 | 225.0824 | 23.5661 | 170.4614 | 2.4839 | 207.9751 | 112.5412
8.756 | 224.9851 | 22.9622 | 171.0328 | 2.4821 | 208.5303 | 112.4925
8.7585 | 224.6835 | 23.1135 | 170.781 | 2.4779 | 208.2282 | 112.3417
8.7611 | 225.3565 | 23.2488 | 170.87 | 2.4849 | 208.4295 | 112.6783
8.7635 | 225.282 | 23.238 | 170.856 | 2.4834 | 208.403 | 112.641
8.7661 | 225.0709 | 23.1956 | 170.828 | 2.4802 | 208.3399 | 112.5355
8.7685 | 224.9962 | 23.2407 | 170.758 | 2.4787 | 208.2574 | 112.4981
8.771 | 225.1254 | 23.0523 | 170.9895 | 2.4794 | 208.5104 | 112.5627
8.7736 | 225.1638 | 23.343 | 170.7116 | 2.4792 | 208.2389 | 112.5819
8.776 | 225.1345 | 23.2241 | 170.8207 | 2.4781 | 208.3431 | 112.5672
8.7786 | 225.3994 | 22.964 | 171.1691 | 2.4804 | 208.7357 | 112.6997
8.781 | 224.894 | 22.931 | 171.0337 | 2.474 | 208.516 | 112.447
8.7836 | 225.2725 | 23.0632 | 171.0276 | 2.4776 | 208.573 | 112.6362
8.7861 | 224.6989 | 23.1201 | 170.7795 | 2.4703 | 208.2294 | 112.3495
8.7885 | 224.9644 | 23.1098 | 170.8783 | 2.4727 | 208.3724 | 112.4822
8.7911 | 225.0027 | 23.283 | 170.7179 | 2.4724 | 208.2183 | 112.5013
8.7935 | 225.1546 | 22.9168 | 171.1347 | 2.4734 | 208.6605 | 112.5773
8.796 | 224.8758 | 22.9193 | 171.0393 | 2.4696 | 208.5186 | 112.4379
8.7985 | 225.7529 | 23.1627 | 171.0883 | 2.4788 | 208.7138 | 112.8765
8.8011 | 225.2473 | 22.6478 | 171.4346 | 2.4724 | 208.9758 | 112.6236
8.8036 | 225.0365 | 22.8237 | 171.1885 | 2.4693 | 208.6945 | 112.5182
8.806 | 225.0753 | 23.0511 | 170.974 | 2.469 | 208.4865 | 112.5376
8.8086 | 224.8416 | 22.7369 | 171.2103 | 2.4657 | 208.6839 | 112.4208
8.8109 | 224.6085 | 23.0514 | 170.8181 | 2.4623 | 208.2529 | 112.3043
8.8135 | 225.3265 | 23.4548 | 170.654 | 2.4698 | 208.2085 | 112.6633
8.816 | 224.7759 | 23.2432 | 170.6821 | 2.4628 | 208.1447 | 112.3879
8.8185 | 224.9278 | 23.2211 | 170.7548 | 2.4639 | 208.2428 | 112.4639
8.8211 | 224.9887 | 23.2562 | 170.74 | 2.4638 | 208.2381 | 112.4943
8.8235 | 224.9369 | 23.2102 | 170.7688 | 2.4626 | 208.2582 | 112.4684
8.826 | 225.0886 | 22.9692 | 171.0603 | 2.4636 | 208.5751 | 112.5443
8.8286 | 224.855 | 23.0348 | 170.9169 | 2.4602 | 208.3927 | 112.4275
8.831 | 224.6444 | 23.1481 | 170.7334 | 2.4571 | 208.1741 | 112.3222
8.8335 | 225.3171 | 23.426 | 170.6797 | 2.4641 | 208.2326 | 112.6586
8.836 | 224.9027 | 23.144 | 170.8236 | 2.4587 | 208.3073 | 112.4513
8.8385 | 224.6919 | 23.4343 | 170.463 | 2.4556 | 207.9117 | 112.346
8.841 | 225.2062 | 23.9035 | 170.1652 | 2.4607 | 207.6996 | 112.6031
8.8436 | 224.9047 | 23.7481 | 170.2201 | 2.4566 | 207.7042 | 112.4523
8.8461 | 224.9884 | 23.4412 | 170.5549 | 2.4569 | 208.053 | 112.4942
8.8484 | 225.0272 | 23.1902 | 170.8189 | 2.4566 | 208.3234 | 112.5136
8.851 | 224.9295 | 23.3048 | 170.6717 | 2.4548 | 208.16 | 112.4648
8.8535 | 224.7416 | 23.45 | 170.4639 | 2.452 | 207.9208 | 112.3708
8.856 | 224.6668 | 23.5341 | 170.3548 | 2.4505 | 207.7993 | 112.3334
8.8585 | 225.1582 | 23.6099 | 170.4428 | 2.4553 | 207.9692 | 112.5791
8.861 | 224.7891 | 23.1542 | 170.7755 | 2.4505 | 208.2404 | 112.3946
8.8635 | 224.9408 | 23.6178 | 170.3625 | 2.4515 | 207.8526 | 112.4704
8.8659 | 224.5944 | 23.355 | 170.5098 | 2.4469 | 207.9422 | 112.2972
8.8685 | 224.9044 | 23.7303 | 170.2378 | 2.4497 | 207.7219 | 112.4522
8.8711 | 225.0333 | 23.4733 | 170.5378 | 2.4504 | 208.0434 | 112.5167
8.8735 | 224.8908 | 23.7309 | 170.2327 | 2.4482 | 207.7145 | 112.4454
8.876 | 224.6801 | 23.6048 | 170.2886 | 2.4451 | 207.7353 | 112.3401
8.8785 | 224.8093 | 24.0133 | 169.9231 | 2.4459 | 207.3914 | 112.4047
8.881 | 225.21 | 23.9501 | 170.1199 | 2.4497 | 207.6549 | 112.605
8.8835 | 224.7729 | 23.9253 | 169.999 | 2.4441 | 207.4611 | 112.3864
8.886 | 224.6981 | 24.0303 | 169.8691 | 2.4425 | 207.3187 | 112.349
8.8885 | 225.0763 | 23.5273 | 170.4981 | 2.4461 | 208.0108 | 112.5381
8.891 | 225.3411 | 23.766 | 170.3477 | 2.4484 | 207.9045 | 112.6705
8.8935 | 224.7458 | 23.8537 | 170.0616 | 2.441 | 207.5192 | 112.3729
8.896 | 224.671 | 23.7088 | 170.1815 | 2.4395 | 207.6267 | 112.3355
8.8985 | 225.0489 | 24.0245 | 169.9918 | 2.4431 | 207.5 | 112.5245
8.901 | 224.7704 | 23.8255 | 170.098 | 2.4392 | 207.5597 | 112.3852
8.9035 | 225.2391 | 23.6368 | 170.4429 | 2.4438 | 207.9827 | 112.6195
8.9061 | 225.3904 | 23.6205 | 170.5096 | 2.4448 | 208.0747 | 112.6952
8.9084 | 225.1802 | 23.5032 | 170.5569 | 2.4418 | 208.0869 | 112.5901
8.911 | 225.2638 | 23.7747 | 170.3132 | 2.4421 | 207.8572 | 112.6319
8.9135 | 224.9172 | 23.7309 | 170.2415 | 2.4375 | 207.7277 | 112.4586
8.916 | 225.0237 | 23.8246 | 170.1833 | 2.438 | 207.6873 | 112.5119
8.9185 | 224.6547 | 23.3354 | 170.5495 | 2.4332 | 207.992 | 112.3274
8.921 | 225.2138 | 23.8708 | 170.2005 | 2.4388 | 207.7361 | 112.6069
8.9235 | 225.4106 | 23.5295 | 170.6074 | 2.4403 | 208.1758 | 112.7053
8.926 | 224.9285 | 23.3442 | 170.632 | 2.4342 | 208.12 | 112.4642
8.9285 | 225.0575 | 23.6843 | 170.3349 | 2.435 | 207.8445 | 112.5288
8.931 | 225.0278 | 23.3607 | 170.6486 | 2.4339 | 208.1532 | 112.5139
8.9335 | 225.3379 | 23.3732 | 170.7394 | 2.4367 | 208.2958 | 112.669
8.936 | 225.512 | 23.1699 | 171.0008 | 2.438 | 208.5861 | 112.756
8.9385 | 225.4827 | 23.2435 | 170.9174 | 2.437 | 208.4979 | 112.7414
8.941 | 225.5889 | 23.5734 | 170.6229 | 2.4375 | 208.2211 | 112.7945
8.9435 | 224.9711 | 23.4098 | 170.5806 | 2.4299 | 208.0758 | 112.4856
8.946 | 225.4169 | 23.1138 | 171.0252 | 2.4342 | 208.5947 | 112.7085
8.9485 | 225.3874 | 23.1122 | 171.0169 | 2.4332 | 208.5815 | 112.6937
8.951 | 225.4257 | 23.1373 | 171.0046 | 2.4329 | 208.5756 | 112.7129
8.9535 | 224.8985 | 23.0085 | 170.9577 | 2.4264 | 208.4408 | 112.4493
8.956 | 225.3667 | 23.3236 | 170.7986 | 2.4309 | 208.3597 | 112.6833
8.9585 | 225.541 | 23.209 | 170.9713 | 2.4322 | 208.5615 | 112.7705
8.961 | 225.6472 | 22.9706 | 171.2451 | 2.4327 | 208.853 | 112.8236
8.9635 | 225.6631 | 23.1899 | 171.0311 | 2.4322 | 208.6416 | 112.8315
8.966 | 224.9776 | 23.1083 | 170.8842 | 2.4239 | 208.3805 | 112.4888
8.9686 | 225.355 | 22.9695 | 171.1488 | 2.4274 | 208.708 | 112.6775
8.971 | 225.1221 | 22.8585 | 171.1822 | 2.4241 | 208.7025 | 112.561
8.9735 | 225.0247 | 22.9341 | 171.0741 | 2.4224 | 208.5783 | 112.5124
8.976 | 225.1763 | 23.2939 | 170.7649 | 2.4234 | 208.2943 | 112.5882
8.9785 | 225.2147 | 22.7252 | 171.3464 | 2.4231 | 208.8821 | 112.6073
8.981 | 225.027 | 22.7705 | 171.2385 | 2.4204 | 208.743 | 112.5135
8.9835 | 225.6986 | 22.9196 | 171.3133 | 2.4272 | 208.9297 | 112.8493
8.9861 | 225.6463 | 23.0986 | 171.1168 | 2.4259 | 208.7245 | 112.8231
8.9885 | 224.8933 | 22.8812 | 171.0832 | 2.4169 | 208.5654 | 112.4466
8.991 | 224.9769 | 22.7944 | 171.1979 | 2.4171 | 208.694 | 112.4884
8.9934 | 225.4905 | 22.9646 | 171.1989 | 2.4222 | 208.7806 | 112.7452
8.996 | 225.1668 | 22.8842 | 171.1714 | 2.4179 | 208.6992 | 112.5834
8.9985 | 225.6347 | 22.6638 | 171.5478 | 2.4224 | 209.1536 | 112.8174
9.001 | 225.1984 | 23.1782 | 170.8879 | 2.4169 | 208.421 | 112.5992
9.0036 | 225.6661 | 22.9565 | 171.2655 | 2.4214 | 208.8766 | 112.8331
9.0059 | 225.3431 | 23.0399 | 171.0745 | 2.4172 | 208.6316 | 112.6715
9.0085 | 225.5622 | 22.9864 | 171.201 | 2.4189 | 208.7947 | 112.7811
9.011 | 225.0353 | 23.0121 | 170.9997 | 2.4124 | 208.5056 | 112.5177
9.0135 | 225.2545 | 22.6786 | 171.4062 | 2.4142 | 208.9487 | 112.6273
9.016 | 225.4511 | 22.6481 | 171.5023 | 2.4157 | 209.0774 | 112.7255
9.0184 | 225.1959 | 22.7476 | 171.3177 | 2.4122 | 208.8503 | 112.5979
9.021 | 225.2792 | 22.6885 | 171.4046 | 2.4124 | 208.9511 | 112.6396
9.0235 | 225.0688 | 22.7306 | 171.2923 | 2.4094 | 208.8038 | 112.5344
9.026 | 225.3334 | 22.9701 | 171.141 | 2.4117 | 208.6966 | 112.6667
9.0285 | 226.0046 | 22.8035 | 171.5314 | 2.4185 | 209.1988 | 113.0023
9.031 | 225.3422 | 22.8403 | 171.2738 | 2.4105 | 208.8308 | 112.6711
9.0335 | 225.7423 | 22.8521 | 171.3953 | 2.4142 | 209.0191 | 112.8712
9.0359 | 225.4644 | 22.9011 | 171.2537 | 2.4105 | 208.8311 | 112.7322
9.0385 | 224.8696 | 22.5104 | 171.4461 | 2.4032 | 208.9244 | 112.4348
9.041 | 225.4052 | 22.5948 | 171.5403 | 2.4085 | 209.1078 | 112.7026
9.0435 | 225.421 | 22.9749 | 171.1654 | 2.408 | 208.7356 | 112.7105
9.046 | 225.0525 | 22.6619 | 171.3556 | 2.4033 | 208.8644 | 112.5263
9.0484 | 224.9554 | 22.7892 | 171.1959 | 2.4015 | 208.6885 | 112.4777
9.051 | 225.4909 | 22.8295 | 171.3341 | 2.4068 | 208.916 | 112.7455
9.0535 | 225.1224 | 22.8742 | 171.1666 | 2.4021 | 208.687 | 112.5612
9.0559 | 225.5451 | 22.9265 | 171.2552 | 2.4061 | 208.846 | 112.7725
9.0585 | 224.9278 | 22.5897 | 171.3862 | 2.3986 | 208.8742 | 112.4639
9.061 | 225.1923 | 22.4726 | 171.5915 | 2.4008 | 209.1235 | 112.5961
9.0635 | 225.5469 | 22.5117 | 171.6706 | 2.4041 | 209.2618 | 112.7735
9.0659 | 225.9243 | 22.5494 | 171.7587 | 2.4076 | 209.4128 | 112.9622
9.0685 | 225.2847 | 22.811 | 171.2839 | 2.3999 | 208.8314 | 112.6424
9.071 | 225.3908 | 22.9855 | 171.1448 | 2.4004 | 208.7099 | 112.6954
9.0735 | 225.1128 | 22.2446 | 171.793 | 2.3966 | 209.3118 | 112.5564
9.076 | 225.3544 | 22.0853 | 172.0328 | 2.3986 | 209.5919 | 112.6772
9.0785 | 225.5736 | 22.5347 | 171.6565 | 2.4004 | 209.2521 | 112.7868
9.081 | 225.16 | 22.2089 | 171.8444 | 2.3952 | 209.3711 | 112.58
9.0835 | 225.6275 | 22.2029 | 172.0063 | 2.3997 | 209.6109 | 112.8138
9.086 | 225.553 | 22.3058 | 171.8785 | 2.3982 | 209.4707 | 112.7765
9.0885 | 225.1395 | 22.3725 | 171.674 | 2.393 | 209.1972 | 112.5697
9.0909 | 225.178 | 22.495 | 171.5643 | 2.3928 | 209.094 | 112.589
9.0934 | 225.1485 | 22.6296 | 171.4199 | 2.3918 | 208.9446 | 112.5742
9.096 | 225.2995 | 22.0699 | 172.0299 | 2.3928 | 209.5798 | 112.6497
9.0985 | 225.0443 | 22.2368 | 171.778 | 2.3893 | 209.2854 | 112.5222
9.101 | 225.2633 | 22.4318 | 171.656 | 2.3911 | 209.1998 | 112.6316
9.1035 | 225.2114 | 22.4996 | 171.5709 | 2.3898 | 209.1061 | 112.6057
9.106 | 225.4077 | 22.1044 | 172.0315 | 2.3913 | 209.5995 | 112.7039
9.1084 | 225.4688 | 22.3656 | 171.7907 | 2.3914 | 209.3688 | 112.7344
9.1109 | 225.2134 | 21.9855 | 172.0856 | 2.3879 | 209.6212 | 112.6067
9.1135 | 225.2063 | 22.0532 | 172.0156 | 2.3871 | 209.55 | 112.6032
9.116 | 225.2448 | 22.1137 | 171.9679 | 2.3869 | 209.5087 | 112.6224
9.1185 | 225.9605 | 22.2156 | 172.1046 | 2.3941 | 209.7646 | 112.9802
9.121 | 225.4118 | 22.0414 | 172.0959 | 2.3875 | 209.6645 | 112.7059
9.1235 | 225.45 | 22.1406 | 172.0094 | 2.3872 | 209.5844 | 112.725
9.126 | 225.827 | 22.2519 | 172.0238 | 2.3907 | 209.6616 | 112.9135
9.1284 | 225.2783 | 22.075 | 172.0178 | 2.384 | 209.5642 | 112.6392
9.131 | 225.4972 | 22.3066 | 171.8591 | 2.3858 | 209.442 | 112.7486
9.1334 | 225.3324 | 22.176 | 171.9348 | 2.3833 | 209.4902 | 112.6662
9.136 | 225.5285 | 22.6504 | 171.5258 | 2.3848 | 209.1139 | 112.7643
9.1385 | 225.9056 | 22.1542 | 172.1477 | 2.3883 | 209.7986 | 112.9528
9.141 | 225.7858 | 22.0653 | 172.1966 | 2.3863 | 209.8276 | 112.8929
9.1435 | 225.4402 | 22.2045 | 171.9422 | 2.3819 | 209.5156 | 112.7201
9.1459 | 225.3884 | 22.2733 | 171.8562 | 2.3807 | 209.4209 | 112.6942
9.1485 | 225.4717 | 22.228 | 171.9292 | 2.3809 | 209.5079 | 112.7359
9.1509 | 225.4199 | 22.2347 | 171.9053 | 2.3797 | 209.4752 | 112.7099
9.1535 | 225.2999 | 22.2422 | 171.8578 | 2.3777 | 209.4077 | 112.6499
9.156 | 224.9771 | 22.0164 | 171.976 | 2.3736 | 209.4722 | 112.4886
9.1585 | 225.6248 | 22.1213 | 172.087 | 2.38 | 209.6911 | 112.8124
9.161 | 225.4599 | 22.2023 | 171.951 | 2.3775 | 209.5277 | 112.73
9.1634 | 225.5435 | 22.0339 | 172.1473 | 2.3778 | 209.7378 | 112.7717
9.166 | 225.4237 | 22.2123 | 171.9289 | 2.3759 | 209.4995 | 112.7118
9.1685 | 225.0105 | 22.3118 | 171.6917 | 2.3707 | 209.1935 | 112.5053
9.1709 | 225.568 | 22.6571 | 171.5322 | 2.3761 | 209.1269 | 112.784
9.1735 | 225.2226 | 22.4557 | 171.6185 | 2.3717 | 209.1556 | 112.6113
9.176 | 225.2834 | 22.4597 | 171.6348 | 2.3717 | 209.182 | 112.6417
9.1784 | 225.4346 | 22.4584 | 171.6865 | 2.3728 | 209.2589 | 112.7173
9.181 | 224.9536 | 22.2646 | 171.7199 | 2.3668 | 209.2122 | 112.4768
9.1835 | 225.511 | 22.384 | 171.7863 | 2.3723 | 209.3715 | 112.7555
9.186 | 225.3687 | 22.5609 | 171.562 | 2.3701 | 209.1235 | 112.6844
9.1884 | 225.1363 | 22.8857 | 171.1597 | 2.3669 | 208.6825 | 112.5682
9.191 | 225.0392 | 22.7548 | 171.2583 | 2.3652 | 208.7648 | 112.5196
9.1935 | 225.0095 | 22.9395 | 171.0637 | 2.3642 | 208.5653 | 112.5048
9.196 | 225.0254 | 22.8646 | 171.1439 | 2.3638 | 208.6481 | 112.5127
9.1984 | 225.515 | 22.9652 | 171.2065 | 2.3685 | 208.7923 | 112.7575
9.201 | 225.2373 | 22.8358 | 171.2433 | 2.3648 | 208.7829 | 112.6187
9.2034 | 225.5239 | 22.537 | 171.6376 | 2.3673 | 209.225 | 112.762
9.2059 | 225.2914 | 22.6371 | 171.46 | 2.3641 | 209.0086 | 112.6457
9.2085 | 225.2168 | 22.7321 | 171.3402 | 2.3627 | 208.8763 | 112.6084
9.211 | 225.3678 | 22.535 | 171.5876 | 2.3636 | 209.1489 | 112.6839
9.2134 | 225.1806 | 22.476 | 171.5842 | 2.361 | 209.1143 | 112.5903
9.2159 | 225.4444 | 22.5785 | 171.5696 | 2.3632 | 209.1437 | 112.7222
9.2185 | 225.0765 | 22.7493 | 171.2762 | 2.3586 | 208.789 | 112.5383
9.2209 | 225.3856 | 22.9148 | 171.2137 | 2.3613 | 208.778 | 112.6928
9.2234 | 225.6493 | 22.5192 | 171.6972 | 2.3635 | 209.3055 | 112.8247
9.2259 | 225.1236 | 22.6674 | 171.3738 | 2.3572 | 208.8944 | 112.5618
9.2285 | 225.5678 | 22.7584 | 171.4309 | 2.3613 | 209.0255 | 112.7839
9.2309 | 225.4032 | 22.7258 | 171.4086 | 2.3589 | 208.9758 | 112.7016
9.2334 | 225.5542 | 22.5718 | 171.6129 | 2.3599 | 209.2053 | 112.7771
9.236 | 225.4345 | 22.89 | 171.2548 | 2.358 | 208.8272 | 112.7172
9.2384 | 225.4728 | 22.9979 | 171.1597 | 2.3578 | 208.7385 | 112.7364
9.241 | 225.5785 | 22.8806 | 171.3122 | 2.3582 | 208.9086 | 112.7892
9.2434 | 225.1658 | 22.6992 | 171.3561 | 2.3532 | 208.8837 | 112.5829
9.246 | 225.3393 | 22.7889 | 171.3242 | 2.3544 | 208.8808 | 112.6697
9.2484 | 225.1522 | 22.8561 | 171.1946 | 2.3517 | 208.72 | 112.5761
9.2509 | 225.5286 | 22.821 | 171.3552 | 2.3552 | 208.9433 | 112.7643
9.2535 | 225.905 | 22.8358 | 171.4659 | 2.3586 | 209.1167 | 112.9525
9.2559 | 225.7179 | 22.7375 | 171.5018 | 2.356 | 209.1214 | 112.8589
9.2584 | 225.3502 | 22.991 | 171.1257 | 2.3513 | 208.6841 | 112.6751
9.2609 | 225.7491 | 22.899 | 171.3507 | 2.355 | 208.9755 | 112.8745
9.2635 | 225.8323 | 22.8474 | 171.43 | 2.3553 | 209.0688 | 112.9162
9.2659 | 225.6001 | 22.8092 | 171.3908 | 2.3521 | 208.9909 | 112.8001
9.2684 | 225.5707 | 22.71 | 171.4802 | 2.3512 | 209.0753 | 112.7853
9.271 | 225.5863 | 23.0166 | 171.1788 | 2.3507 | 208.7765 | 112.7931
9.2735 | 225.9175 | 22.8304 | 171.4754 | 2.3536 | 209.1283 | 112.9587
9.2759 | 225.4599 | 22.704 | 171.4493 | 2.3481 | 209.0259 | 112.7299
9.2784 | 225.3628 | 22.6571 | 171.4638 | 2.3464 | 209.0243 | 112.6814
9.2809 | 225.6266 | 22.5661 | 171.6428 | 2.3486 | 209.2472 | 112.8133
9.2834 | 225.5069 | 22.369 | 171.8 | 2.3467 | 209.3845 | 112.7535
9.2859 | 225.5225 | 23.1403 | 171.0339 | 2.3462 | 208.621 | 112.7613
9.2885 | 225.7861 | 22.7959 | 171.4661 | 2.3484 | 209.0971 | 112.893
9.2909 | 225.3285 | 22.7926 | 171.3169 | 2.3429 | 208.8717 | 112.6643
9.2935 | 225.5017 | 22.795 | 171.3722 | 2.3441 | 208.9559 | 112.7509
9.2959 | 225.4048 | 22.6731 | 171.4618 | 2.3424 | 209.0293 | 112.7024
9.2984 | 225.5333 | 22.716 | 171.4618 | 2.3432 | 209.0507 | 112.7667
9.301 | 225.9319 | 22.8503 | 171.4603 | 2.3468 | 209.1156 | 112.9659
9.3034 | 225.452 | 22.9752 | 171.1755 | 2.3411 | 208.7508 | 112.726
9.306 | 225.49 | 22.5114 | 171.6519 | 2.3408 | 209.2336 | 112.745
9.3085 | 225.6859 | 22.788 | 171.4406 | 2.3423 | 209.0549 | 112.8429
9.3109 | 225.4989 | 22.6777 | 171.4886 | 2.3397 | 209.0717 | 112.7494
9.3134 | 225.875 | 22.7796 | 171.5121 | 2.3431 | 209.1579 | 112.9375
9.3159 | 225.7781 | 22.6099 | 171.6495 | 2.3414 | 209.2792 | 112.8891
9.3185 | 226.0639 | 22.8467 | 171.5079 | 2.3438 | 209.1852 | 113.0319
9.3209 | 225.8769 | 22.8826 | 171.4097 | 2.3412 | 209.0558 | 112.9384
9.3234 | 225.4646 | 22.3919 | 171.763 | 2.3362 | 209.3404 | 112.7323
9.326 | 225.7503 | 22.5052 | 171.7449 | 2.3386 | 209.37 | 112.8752
9.3284 | 225.9238 | 22.368 | 171.9399 | 2.3398 | 209.5939 | 112.9619
9.3309 | 225.7141 | 22.1461 | 172.0919 | 2.337 | 209.711 | 112.8571
9.3334 | 226.0904 | 22.5198 | 171.8437 | 2.3404 | 209.5254 | 113.0452
9.3359 | 226.2862 | 22.511 | 171.9177 | 2.3418 | 209.6321 | 113.1431
9.3384 | 225.8963 | 22.5147 | 171.7841 | 2.337 | 209.4334 | 112.9481
9.341 | 225.9344 | 22.528 | 171.7835 | 2.3368 | 209.4392 | 112.9672
9.3434 | 225.815 | 22.3885 | 171.8832 | 2.3349 | 209.519 | 112.9075
9.3459 | 225.5604 | 22.511 | 171.6758 | 2.3316 | 209.2692 | 112.7802
9.3484 | 225.6209 | 22.3 | 171.907 | 2.3316 | 209.5104 | 112.8104
9.351 | 226.132 | 22.3665 | 172.0108 | 2.3364 | 209.6995 | 113.066
9.3534 | 226.1478 | 22.4575 | 171.9251 | 2.336 | 209.6164 | 113.0739
9.356 | 226.1857 | 22.2791 | 172.1161 | 2.3357 | 209.8137 | 113.0928
9.3585 | 226.224 | 22.1724 | 172.2356 | 2.3355 | 209.9396 | 113.112
9.3609 | 225.7442 | 22.5825 | 171.6656 | 2.3298 | 209.2896 | 112.8721
9.3634 | 225.8274 | 22.3589 | 171.9169 | 2.3301 | 209.5548 | 112.9137
9.3659 | 225.9332 | 22.4324 | 171.8787 | 2.3306 | 209.5342 | 112.9666
9.3685 | 225.5207 | 22.2219 | 171.9517 | 2.3255 | 209.5385 | 112.7604
9.3709 | 225.8968 | 22.3084 | 171.9905 | 2.3289 | 209.64 | 112.9484
9.3734 | 226.2276 | 22.2437 | 172.1655 | 2.3318 | 209.8701 | 113.1138
9.3759 | 226.0182 | 22.2994 | 172.04 | 2.329 | 209.7097 | 113.0091
9.3784 | 225.6735 | 22.162 | 172.0625 | 2.3247 | 209.6747 | 112.8367
9.3809 | 225.8917 | 22.1395 | 172.1577 | 2.3264 | 209.8064 | 112.9459
9.3834 | 225.9298 | 22.156 | 172.1539 | 2.3262 | 209.8089 | 112.9649
9.3859 | 225.2926 | 21.9613 | 172.1362 | 2.3188 | 209.685 | 112.6463
9.3884 | 226.0512 | 22.1349 | 172.2155 | 2.3262 | 209.8907 | 113.0256
9.3909 | 225.9091 | 22.3635 | 171.9395 | 2.3241 | 209.5911 | 112.9546
9.3935 | 225.8121 | 22.0714 | 172.1993 | 2.3225 | 209.8347 | 112.9061
9.396 | 225.9403 | 22.0535 | 172.2599 | 2.3232 | 209.9166 | 112.9701
9.3985 | 225.7982 | 22.4387 | 171.8274 | 2.3211 | 209.4604 | 112.8991
9.4009 | 226.1969 | 22.1113 | 172.2877 | 2.3247 | 209.9872 | 113.0985
9.4034 | 226.0324 | 22.0167 | 172.3274 | 2.3223 | 209.9995 | 113.0162
9.406 | 225.3499 | 21.8672 | 172.2494 | 2.3144 | 209.8077 | 112.6749
9.4084 | 225.4557 | 21.8461 | 172.3058 | 2.315 | 209.8817 | 112.7278
9.411 | 225.9215 | 21.7535 | 172.5537 | 2.3193 | 210.2072 | 112.9607
9.4134 | 225.9597 | 22.3055 | 172.0144 | 2.3191 | 209.6744 | 112.9799
9.4159 | 226.1103 | 22.2271 | 172.143 | 2.3201 | 209.8281 | 113.0552
9.4185 | 226.3282 | 21.7774 | 172.6653 | 2.3218 | 210.3867 | 113.1641
9.4209 | 225.8265 | 22.1273 | 172.1482 | 2.3158 | 209.786 | 112.9133
9.4235 | 225.9319 | 22.0717 | 172.2389 | 2.3163 | 209.8943 | 112.966
9.4259 | 225.8803 | 22.0197 | 172.2737 | 2.3152 | 209.9205 | 112.9402
9.4285 | 225.8732 | 21.9991 | 172.292 | 2.3145 | 209.9375 | 112.9366
9.4309 | 225.9339 | 21.9504 | 172.3609 | 2.3145 | 210.0166 | 112.967
9.4334 | 225.837 | 22.0617 | 172.2173 | 2.3129 | 209.8568 | 112.9185
9.4359 | 225.9425 | 22.4076 | 171.9066 | 2.3134 | 209.5637 | 112.9713
9.4385 | 225.8681 | 22.2782 | 172.0112 | 2.312 | 209.6558 | 112.934
9.4409 | 225.7488 | 21.9271 | 172.3225 | 2.3101 | 209.9473 | 112.8744
9.4434 | 226.0344 | 22.032 | 172.3128 | 2.3125 | 209.9852 | 113.0172
9.446 | 225.8474 | 22.3511 | 171.9314 | 2.3099 | 209.5726 | 112.9237
9.4485 | 226.0205 | 22.1763 | 172.1639 | 2.3111 | 209.8339 | 113.0102
9.4509 | 226.0812 | 22.3021 | 172.0583 | 2.3112 | 209.7385 | 113.0406
9.4534 | 225.9617 | 21.9265 | 172.3941 | 2.3093 | 210.0544 | 112.9809
9.4559 | 226.3599 | 21.7935 | 172.6598 | 2.3129 | 210.3865 | 113.18
9.4584 | 226.038 | 21.6042 | 172.7418 | 2.3089 | 210.4148 | 113.019
9.4609 | 225.7613 | 21.9074 | 172.3464 | 2.3054 | 209.9732 | 112.8806
9.4634 | 225.7993 | 21.746 | 172.5204 | 2.3052 | 210.1537 | 112.8997
9.466 | 226.2196 | 21.7617 | 172.6448 | 2.309 | 210.3481 | 113.1098
9.4684 | 225.6054 | 21.2346 | 172.9672 | 2.3019 | 210.5681 | 112.8027
9.4709 | 225.8684 | 21.7258 | 172.5637 | 2.304 | 210.2084 | 112.9342
9.4734 | 226.2891 | 21.7127 | 172.717 | 2.3079 | 210.4318 | 113.1445
9.4759 | 225.7872 | 21.5114 | 172.751 | 2.302 | 210.3822 | 112.8936
9.4784 | 225.8927 | 21.8331 | 172.4645 | 2.3025 | 210.1133 | 112.9464
9.4809 | 226.2009 | 21.6114 | 172.7889 | 2.3051 | 210.489 | 113.1004
9.4835 | 226.0138 | 21.5567 | 172.7812 | 2.3025 | 210.4502 | 113.0069
9.4859 | 226.0295 | 21.5398 | 172.8034 | 2.3021 | 210.475 | 113.0148
9.4884 | 226.045 | 21.3801 | 172.9682 | 2.3017 | 210.6424 | 113.0225
9.491 | 226.0156 | 21.955 | 172.3835 | 2.3007 | 210.0528 | 113.0078
9.4934 | 225.9638 | 21.6608 | 172.6605 | 2.2996 | 210.3211 | 112.9819
9.4959 | 225.687 | 21.7859 | 172.4431 | 2.2961 | 210.0576 | 112.8435
9.4984 | 225.6353 | 21.6773 | 172.5345 | 2.2949 | 210.1403 | 112.8176
9.501 | 226.2128 | 21.8355 | 172.5688 | 2.3004 | 210.2709 | 113.1064
9.5034 | 226.1837 | 21.7082 | 172.6864 | 2.2995 | 210.3837 | 113.0919
9.5059 | 226.1766 | 21.5513 | 172.8409 | 2.2988 | 210.537 | 113.0883
9.5084 | 226.3497 | 21.8881 | 172.5618 | 2.3 | 210.2867 | 113.1748
9.5109 | 225.7356 | 21.8234 | 172.4218 | 2.293 | 210.0444 | 112.8678
9.5134 | 225.7287 | 21.6477 | 172.5952 | 2.2923 | 210.2166 | 112.8643
9.5159 | 225.9468 | 21.7789 | 172.5367 | 2.294 | 210.1945 | 112.9734
9.5184 | 225.715 | 22.0801 | 172.1582 | 2.2909 | 209.7774 | 112.8575
9.5209 | 226.3375 | 21.8213 | 172.6245 | 2.2969 | 210.3475 | 113.1688
9.5234 | 226.1057 | 22.1887 | 172.1799 | 2.2938 | 209.8642 | 113.0529
9.5259 | 225.8292 | 22.1609 | 172.1155 | 2.2903 | 209.7537 | 112.9146
9.5284 | 225.8447 | 22.1476 | 172.134 | 2.2899 | 209.7748 | 112.9224
9.5309 | 225.8604 | 21.9519 | 172.3349 | 2.2895 | 209.9783 | 112.9302
9.5335 | 225.5835 | 22.1545 | 172.04 | 2.286 | 209.6373 | 112.7918
9.5359 | 225.5318 | 22.1155 | 172.0618 | 2.2848 | 209.6504 | 112.7659
9.5384 | 225.9519 | 22.4464 | 171.8709 | 2.2886 | 209.5296 | 112.976
9.5409 | 226.0798 | 22.2782 | 172.0817 | 2.2894 | 209.7617 | 113.0399
9.5434 | 226.0506 | 22.1935 | 172.1567 | 2.2885 | 209.8318 | 113.0253
9.546 | 225.7962 | 22.4832 | 171.7822 | 2.2852 | 209.4149 | 112.8981
9.5484 | 226.4414 | 22.5598 | 171.9207 | 2.2914 | 209.6609 | 113.2207
9.5509 | 226.4794 | 22.1787 | 172.3144 | 2.2912 | 210.061 | 113.2397
9.5534 | 226.0229 | 22.6362 | 171.7048 | 2.2858 | 209.3753 | 113.0115
9.5559 | 226.2182 | 22.241 | 172.1651 | 2.2872 | 209.8681 | 113.1091
9.5584 | 226.4137 | 22.0602 | 172.411 | 2.2887 | 210.1466 | 113.2068
9.5609 | 226.1595 | 22.1315 | 172.255 | 2.2854 | 209.9483 | 113.0798
9.5634 | 226.0402 | 22.235 | 172.1117 | 2.2836 | 209.7851 | 113.0201
9.5659 | 226.5278 | 22.2855 | 172.2238 | 2.2881 | 209.9784 | 113.2639
9.5685 | 226.3633 | 22.3693 | 172.0851 | 2.2857 | 209.8124 | 113.1817
9.5708 | 225.8174 | 22.3211 | 171.9514 | 2.2795 | 209.5876 | 112.9087
9.5734 | 225.7878 | 22.4327 | 171.8299 | 2.2785 | 209.4612 | 112.8939
9.5759 | 225.8932 | 22.2014 | 172.0963 | 2.279 | 209.7452 | 112.9466
9.5784 | 225.6617 | 22.2755 | 171.9451 | 2.276 | 209.5554 | 112.8309
9.5809 | 226.3063 | 22.3995 | 172.0359 | 2.2822 | 209.7537 | 113.1532
9.5834 | 225.8502 | 22.1433 | 172.1401 | 2.2768 | 209.7818 | 112.9251
9.586 | 225.7307 | 22.2915 | 171.9521 | 2.275 | 209.5739 | 112.8654
9.5884 | 226.1508 | 22.2975 | 172.0861 | 2.2788 | 209.7779 | 113.0754
9.5909 | 225.8967 | 22.0659 | 172.233 | 2.2755 | 209.8825 | 112.9484
9.5934 | 226.4064 | 22.4835 | 171.9853 | 2.2802 | 209.7197 | 113.2032
9.5959 | 226.4446 | 22.2869 | 172.1946 | 2.2801 | 209.9354 | 113.2223
9.5984 | 226.3028 | 22.2803 | 172.154 | 2.278 | 209.8711 | 113.1514
9.6009 | 226.2736 | 22.456 | 171.9685 | 2.2771 | 209.6808 | 113.1368
9.6034 | 226.1768 | 22.026 | 172.3663 | 2.2755 | 210.0624 | 113.0884
9.6059 | 226.1922 | 22.0296 | 172.3678 | 2.2751 | 210.0665 | 113.0961
9.6083 | 226.1405 | 21.9186 | 172.4616 | 2.2739 | 210.1517 | 113.0703
9.6109 | 225.9988 | 22.0544 | 172.2785 | 2.2719 | 209.945 | 112.9994
9.6134 | 226.1266 | 21.5784 | 172.7971 | 2.2726 | 210.4849 | 113.0633
9.6159 | 226.479 | 21.8793 | 172.6137 | 2.2757 | 210.3602 | 113.2395
9.6184 | 226.7864 | 21.8201 | 172.7754 | 2.2783 | 210.5731 | 113.3932
9.6209 | 226.1957 | 21.502 | 172.8966 | 2.2715 | 210.5958 | 113.0978
9.6234 | 226.5705 | 22.1225 | 172.401 | 2.2748 | 210.1627 | 113.2852
9.6259 | 226.2042 | 21.7575 | 172.6439 | 2.2704 | 210.3446 | 113.1021
9.6284 | 226.6914 | 21.5598 | 173.004 | 2.2749 | 210.7859 | 113.3457
9.631 | 226.4372 | 21.7926 | 172.6865 | 2.2717 | 210.426 | 113.2186
9.6334 | 226.5876 | 22.0605 | 172.4687 | 2.2727 | 210.2333 | 113.2938
9.6359 | 226.0418 | 21.6683 | 172.679 | 2.2664 | 210.3526 | 113.0209
9.6384 | 226.1697 | 21.6752 | 172.7147 | 2.2672 | 210.4097 | 113.0849
9.6409 | 226.4771 | 21.326 | 173.1664 | 2.2697 | 210.9125 | 113.2385
9.6433 | 226.1559 | 21.5081 | 172.8772 | 2.2658 | 210.5699 | 113.078
9.6459 | 226.4855 | 21.4536 | 173.0416 | 2.2686 | 210.7892 | 113.2428
9.6484 | 225.9399 | 21.7021 | 172.6112 | 2.2624 | 210.2679 | 112.97
9.6509 | 226.4493 | 21.5437 | 172.9394 | 2.2671 | 210.681 | 113.2247
9.6534 | 226.3525 | 21.5657 | 172.8851 | 2.2655 | 210.6106 | 113.1763
9.6559 | 226.2784 | 21.7578 | 172.6683 | 2.2642 | 210.3814 | 113.1392
9.6584 | 226.4061 | 21.6686 | 172.8001 | 2.2649 | 210.5345 | 113.2031
9.6609 | 226.5338 | 21.6744 | 172.8369 | 2.2656 | 210.5925 | 113.2669
9.6634 | 226.5268 | 21.7155 | 172.7934 | 2.265 | 210.5479 | 113.2634
9.6659 | 226.2507 | 21.8579 | 172.559 | 2.2615 | 210.2674 | 113.1253
9.6683 | 226.5806 | 21.9169 | 172.61 | 2.2644 | 210.3734 | 113.2903
9.6709 | 226.5958 | 21.6807 | 172.8512 | 2.2639 | 210.6172 | 113.2979
9.6734 | 226.8135 | 21.5244 | 173.0801 | 2.2656 | 210.8823 | 113.4067
9.6758 | 226.2231 | 21.7012 | 172.7065 | 2.2589 | 210.4104 | 113.1116
9.6784 | 226.1711 | 21.834 | 172.5564 | 2.2578 | 210.2515 | 113.0855
9.6809 | 226.658 | 21.7814 | 172.7713 | 2.2622 | 210.5476 | 113.329
9.6834 | 226.6286 | 21.574 | 172.9689 | 2.2614 | 210.7403 | 113.3143
9.6858 | 226.0608 | 21.6241 | 172.7295 | 2.2549 | 210.4063 | 113.0304
9.6884 | 226.5248 | 21.358 | 173.1503 | 2.2591 | 210.9044 | 113.2624
9.6909 | 226.1812 | 21.6779 | 172.7158 | 2.255 | 210.4127 | 113.0906
9.6934 | 226.915 | 21.6655 | 172.9728 | 2.262 | 210.792 | 113.4575
9.6959 | 226.6836 | 21.687 | 172.8742 | 2.259 | 210.6548 | 113.3418
9.6984 | 226.228 | 21.6517 | 172.7576 | 2.2537 | 210.4623 | 113.114
9.7009 | 226.2659 | 21.4597 | 172.9623 | 2.2535 | 210.6732 | 113.1329
9.7034 | 226.6852 | 21.2888 | 173.2729 | 2.2573 | 211.0538 | 113.3426
9.7059 | 226.813 | 21.7164 | 172.8879 | 2.258 | 210.6901 | 113.4065
9.7084 | 225.9759 | 21.3741 | 172.9512 | 2.2488 | 210.6139 | 112.988
9.7108 | 226.8441 | 21.8869 | 172.7278 | 2.2572 | 210.5352 | 113.4221
9.7134 | 226.8369 | 21.3139 | 173.2984 | 2.2565 | 211.1046 | 113.4185
9.7159 | 226.4485 | 21.4442 | 173.0386 | 2.2519 | 210.7801 | 113.2243
9.7184 | 226.6436 | 21.7103 | 172.8376 | 2.2534 | 210.6115 | 113.3218
9.7209 | 226.7264 | 21.007 | 173.5685 | 2.2536 | 211.3562 | 113.3632
9.7234 | 226.4728 | 21.297 | 173.1939 | 2.2505 | 210.9394 | 113.2364
9.7259 | 226.6453 | 21.4597 | 173.0887 | 2.2516 | 210.8629 | 113.3226
9.7283 | 226.6385 | 21.496 | 173.0502 | 2.251 | 210.8232 | 113.3192
9.7308 | 226.5866 | 21.4049 | 173.124 | 2.2499 | 210.8884 | 113.2933
9.7334 | 226.4224 | 21.3668 | 173.1073 | 2.2476 | 210.8444 | 113.2112
9.7359 | 226.4829 | 21.2833 | 173.211 | 2.2477 | 210.9582 | 113.2415
9.7384 | 226.4086 | 21.2939 | 173.1756 | 2.2463 | 210.9104 | 113.2043
9.7409 | 226.828 | 21.3971 | 173.2122 | 2.2501 | 211.0169 | 113.414
9.7434 | 226.664 | 21.1646 | 173.3901 | 2.2478 | 211.1674 | 113.332
9.7459 | 226.343 | 21.2268 | 173.2209 | 2.2439 | 210.9447 | 113.1715
9.7483 | 226.6053 | 21.1857 | 173.3494 | 2.246 | 211.117 | 113.3027
9.7509 | 226.172 | 21.1327 | 173.258 | 2.241 | 210.9533 | 113.086
9.7534 | 226.681 | 21.1818 | 173.3785 | 2.2457 | 211.1587 | 113.3405
9.7558 | 226.3154 | 21.3862 | 173.0523 | 2.2413 | 210.7715 | 113.1577
9.7584 | 226.7343 | 21.254 | 173.3241 | 2.245 | 211.1131 | 113.3671
9.7608 | 227.0416 | 21.0605 | 173.62 | 2.2476 | 211.4603 | 113.5208
9.7634 | 226.7429 | 21.0826 | 173.4984 | 2.244 | 211.2888 | 113.3714
9.7658 | 226.7585 | 21.2192 | 173.367 | 2.2436 | 211.1601 | 113.3793
9.7684 | 226.3928 | 21.1116 | 173.3527 | 2.2393 | 211.0848 | 113.1964
9.7708 | 226.6774 | 20.818 | 173.7411 | 2.2416 | 211.5207 | 113.3387
9.7733 | 226.648 | 21.1313 | 173.418 | 2.2407 | 211.1927 | 113.324
9.7759 | 226.2823 | 20.9311 | 173.4963 | 2.2364 | 211.2101 | 113.1412
9.7783 | 226.7687 | 21.2426 | 173.347 | 2.2408 | 211.1418 | 113.3844
9.7809 | 226.896 | 21.0338 | 173.5982 | 2.2415 | 211.4142 | 113.448
9.7833 | 226.9565 | 20.9256 | 173.7266 | 2.2416 | 211.5526 | 113.4782
9.7859 | 226.5908 | 21.0499 | 173.4804 | 2.2373 | 211.2455 | 113.2954
9.7884 | 226.5165 | 20.8929 | 173.6126 | 2.2359 | 211.3654 | 113.2583
9.7908 | 226.5097 | 21.131 | 173.3722 | 2.2353 | 211.1239 | 113.2549
9.7934 | 227.0183 | 21.0405 | 173.6323 | 2.2399 | 211.4686 | 113.5091
9.7958 | 226.5184 | 21.0167 | 173.4894 | 2.2343 | 211.2425 | 113.2592
9.7983 | 226.8476 | 20.8936 | 173.7223 | 2.2371 | 211.5302 | 113.4238
9.8009 | 226.5266 | 20.9946 | 173.5143 | 2.2332 | 211.2687 | 113.2633
9.8034 | 227.0577 | 20.9903 | 173.6956 | 2.2381 | 211.5385 | 113.5288
9.8059 | 226.6697 | 20.952 | 173.6046 | 2.2335 | 211.3828 | 113.3348
9.8083 | 226.2595 | 20.9229 | 173.4969 | 2.2288 | 211.2068 | 113.1297
9.8109 | 226.8575 | 21.0251 | 173.5941 | 2.2343 | 211.4037 | 113.4288
9.8134 | 226.559 | 21.251 | 173.2687 | 2.2307 | 211.0285 | 113.2795
9.8159 | 226.104 | 21.2283 | 173.1397 | 2.2255 | 210.8237 | 113.052
9.8184 | 226.2763 | 21.0986 | 173.3268 | 2.2267 | 211.0395 | 113.1381
9.8209 | 226.4264 | 20.9474 | 173.5281 | 2.2276 | 211.2658 | 113.2132
9.8234 | 226.7331 | 20.9232 | 173.6545 | 2.2302 | 211.4433 | 113.3665
9.8258 | 226.8383 | 21.3768 | 173.236 | 2.2307 | 211.0423 | 113.4191
9.8284 | 226.8535 | 21.1351 | 173.4827 | 2.2303 | 211.2916 | 113.4267
9.8309 | 226.645 | 21.4662 | 173.0821 | 2.2276 | 210.8563 | 113.3225
9.8333 | 226.459 | 21.6323 | 172.854 | 2.2251 | 210.5972 | 113.2295
9.8359 | 226.6982 | 21.4146 | 173.1515 | 2.227 | 210.9345 | 113.3491
9.8384 | 226.2657 | 21.1751 | 173.2468 | 2.222 | 210.9578 | 113.1329
9.8408 | 226.6174 | 21.5056 | 173.0335 | 2.2251 | 210.8031 | 113.3087
9.8434 | 226.6998 | 21.5942 | 172.9724 | 2.2253 | 210.7557 | 113.3499
9.8459 | 226.7154 | 21.2495 | 173.3223 | 2.2249 | 211.1082 | 113.3577
9.8484 | 226.3276 | 21.5089 | 172.9336 | 2.2204 | 210.6549 | 113.1638
9.8508 | 226.724 | 21.3538 | 173.2209 | 2.2239 | 211.0082 | 113.362
9.8533 | 226.717 | 21.0654 | 173.5069 | 2.2232 | 211.2931 | 113.3585
9.8559 | 226.3962 | 21.1327 | 173.3327 | 2.2194 | 211.0654 | 113.1981
9.8584 | 226.7253 | 21.2483 | 173.3268 | 2.2222 | 211.1144 | 113.3627
9.8609 | 226.7631 | 21.4865 | 173.1012 | 2.222 | 210.8951 | 113.3816
9.8634 | 226.8907 | 21.3732 | 173.257 | 2.2227 | 211.0721 | 113.4453
9.8659 | 226.4805 | 21.4122 | 173.0813 | 2.218 | 210.8281 | 113.2403
9.8683 | 226.6081 | 21.7218 | 172.8142 | 2.2188 | 210.5823 | 113.3041
9.8708 | 226.6683 | 21.5216 | 173.0345 | 2.2188 | 210.8125 | 113.3341
9.8734 | 226.5493 | 21.6967 | 172.8197 | 2.217 | 210.578 | 113.2747
9.8758 | 226.5873 | 21.7687 | 172.7604 | 2.2169 | 210.5249 | 113.2936
9.8783 | 226.4235 | 21.6024 | 172.8721 | 2.2146 | 210.6094 | 113.2118
9.8809 | 226.9987 | 21.3916 | 173.2746 | 2.2199 | 211.1078 | 113.4994
9.8834 | 226.5663 | 21.1841 | 173.338 | 2.215 | 211.099 | 113.2831
9.8859 | 226.8279 | 21.6997 | 172.9096 | 2.217 | 210.7143 | 113.414
9.8883 | 226.6868 | 21.7886 | 172.7737 | 2.2151 | 210.5548 | 113.3434
9.8909 | 227.0154 | 21.4518 | 173.22 | 2.2178 | 211.0559 | 113.5077
9.8933 | 226.8969 | 21.4612 | 173.1711 | 2.2161 | 210.9872 | 113.4484
9.8959 | 227.0911 | 21.394 | 173.303 | 2.2175 | 211.1516 | 113.5456
9.8984 | 227.1737 | 21.5588 | 173.1658 | 2.2177 | 211.028 | 113.5868
9.9009 | 226.4728 | 21.6371 | 172.8538 | 2.2101 | 210.5993 | 113.2364
9.9034 | 226.7569 | 21.6495 | 172.9361 | 2.2124 | 210.7289 | 113.3784
9.9058 | 226.7053 | 21.8536 | 172.7148 | 2.2113 | 210.499 | 113.3526
9.9084 | 226.7206 | 21.9135 | 172.66 | 2.2109 | 210.4468 | 113.3603
9.9108 | 226.7362 | 21.6719 | 172.9068 | 2.2105 | 210.6962 | 113.3681
9.9133 | 226.7068 | 21.7276 | 172.8413 | 2.2097 | 210.6258 | 113.3534
9.9159 | 227.2592 | 21.8315 | 172.9216 | 2.2147 | 210.7981 | 113.6296
9.9183 | 227.0064 | 21.6474 | 173.0214 | 2.2116 | 210.8558 | 113.5032
9.9208 | 227.0441 | 21.3326 | 173.3488 | 2.2114 | 211.1894 | 113.522
9.9233 | 227.2833 | 21.3698 | 173.3913 | 2.2133 | 211.2718 | 113.6416
9.9259 | 227.2091 | 21.6027 | 173.1337 | 2.212 | 211.0018 | 113.6045
9.9284 | 226.7992 | 21.8355 | 172.7642 | 2.2073 | 210.5641 | 113.3996
9.9308 | 226.6805 | 21.3922 | 173.168 | 2.2055 | 210.948 | 113.3402
9.9334 | 227.0987 | 21.4009 | 173.2987 | 2.2092 | 211.1484 | 113.5493
9.9359 | 227.1588 | 21.7239 | 172.9957 | 2.2092 | 210.8555 | 113.5794
9.9384 | 226.9056 | 21.482 | 173.1532 | 2.2061 | 210.9708 | 113.4528
9.9408 | 226.6303 | 21.5845 | 172.9589 | 2.2028 | 210.7306 | 113.3151
9.9434 | 227.1379 | 21.3991 | 173.3135 | 2.2073 | 211.1699 | 113.569
9.9458 | 226.8849 | 21.2855 | 173.3428 | 2.2043 | 211.157 | 113.4425
9.9483 | 227.2136 | 21.5434 | 173.1945 | 2.207 | 211.0634 | 113.6068
9.9508 | 227.2513 | 21.2909 | 173.4595 | 2.2068 | 211.3347 | 113.6256
9.9533 | 227.4906 | 21.5961 | 173.2341 | 2.2087 | 211.1492 | 113.7453
9.9558 | 227.0584 | 21.5352 | 173.1509 | 2.2038 | 210.994 | 113.5292
9.9584 | 227.1183 | 21.3088 | 173.3973 | 2.2038 | 211.2504 | 113.5592
9.9609 | 227.5589 | 21.1055 | 173.7475 | 2.2077 | 211.674 | 113.7795
9.9634 | 227.1492 | 21.1188 | 173.5976 | 2.203 | 211.4558 | 113.5746
9.9658 | 227.2095 | 21.188 | 173.5485 | 2.2031 | 211.4167 | 113.6047
9.9683 | 226.7327 | 20.9664 | 173.6112 | 2.1978 | 211.3999 | 113.3663
9.9709 | 227.1059 | 21.0063 | 173.6957 | 2.2009 | 211.5467 | 113.553
9.9733 | 227.0544 | 21.0862 | 173.5986 | 2.1999 | 211.441 | 113.5272
9.9758 | 226.9802 | 20.8757 | 173.7844 | 2.1986 | 211.6144 | 113.4901
9.9784 | 226.6153 | 21.0735 | 173.4649 | 2.1944 | 211.2342 | 113.3077
9.9809 | 227.1899 | 20.7792 | 173.9508 | 2.1996 | 211.8157 | 113.5949
9.9834 | 226.8697 | 20.974 | 174.6492 | 2.1958 | 212.4608 | 113.4348
9.9858 | 226.7287 | 20.834 | 173.7422 | 2.1939 | 211.5303 | 113.3643
9.9884 | 227.1242 | 21.1077 | 173.6004 | 2.1973 | 211.4544 | 113.5621
9.9908 | 227.0279 | 20.8663 | 173.8097 | 2.1958 | 211.6477 | 113.514
9.9934 | 227.1325 | 21.124 | 173.5868 | 2.1962 | 211.4423 | 113.5663
9.9958 | 227.2825 | 20.6674 | 174.0934 | 2.1972 | 211.9738 | 113.6412
9.9983 | 226.9847 | 20.7354 | 173.9262 | 2.1937 | 211.7569 | 113.4923
10.0008 | 227.2237 | 20.916 | 173.8252 | 2.1955 | 211.6958 | 113.6118
10.0033 | 227.0156 | 20.9958 | 173.6761 | 2.1929 | 211.512 | 113.5078
10.0058 | 226.6284 | 20.9982 | 173.5446 | 2.1885 | 211.316 | 113.3142
10.0083 | 227.404 | 20.7539 | 174.0474 | 2.1957 | 211.9481 | 113.702
10.0108 | 226.8827 | 20.6051 | 174.0225 | 2.1899 | 211.8362 | 113.4413
10.0134 | 227.0322 | 20.6535 | 174.0239 | 2.1909 | 211.8626 | 113.5161
10.0158 | 227.1371 | 20.7853 | 173.9271 | 2.1914 | 211.7833 | 113.5686
10.0183 | 227.2642 | 20.7351 | 174.0196 | 2.1921 | 211.897 | 113.6321
10.0208 | 227.3021 | 20.5226 | 174.2448 | 2.1919 | 212.1285 | 113.6511
10.0234 | 227.2278 | 20.6558 | 174.0868 | 2.1906 | 211.9581 | 113.6139
10.0259 | 226.9748 | 20.554 | 174.1043 | 2.1876 | 211.9334 | 113.4874
10.0283 | 226.8786 | 20.8301 | 173.7961 | 2.1861 | 211.6092 | 113.4393
10.0309 | 226.7374 | 20.5543 | 174.0248 | 2.1841 | 211.8144 | 113.3687
10.0333 | 227.4012 | 20.319 | 174.4814 | 2.1902 | 212.3816 | 113.7006
10.0358 | 227.6401 | 20.4675 | 174.4125 | 2.192 | 212.3526 | 113.8201
10.0383 | 227.4768 | 20.5041 | 174.3215 | 2.1899 | 212.2343 | 113.7384
10.0408 | 227.5591 | 20.5615 | 174.2915 | 2.1901 | 212.2181 | 113.7796
10.0434 | 227.1943 | 20.7182 | 174.0132 | 2.1859 | 211.8789 | 113.5971
10.0458 | 227.4109 | 20.6921 | 174.1115 | 2.1876 | 212.0134 | 113.7055
10.0484 | 227.4709 | 20.3976 | 174.426 | 2.1876 | 212.3379 | 113.7355
10.0508 | 227.1735 | 20.7194 | 174.0051 | 2.1841 | 211.8674 | 113.5868
10.0533 | 227.1442 | 20.6909 | 174.0238 | 2.1833 | 211.8812 | 113.5721
10.0558 | 227.4724 | 20.3828 | 174.4413 | 2.186 | 212.3534 | 113.7362
10.0583 | 227.3985 | 20.579 | 174.2205 | 2.1847 | 212.1202 | 113.6992
10.0609 | 227.2795 | 20.2734 | 174.4864 | 2.183 | 212.3663 | 113.6397
10.0633 | 227.1834 | 20.1596 | 174.5682 | 2.1815 | 212.4321 | 113.5917
10.0658 | 227.2211 | 19.9991 | 174.7413 | 2.1813 | 212.6115 | 113.6106
10.0683 | 227.08 | 20.4113 | 174.282 | 2.1794 | 212.1287 | 113.54
10.0708 | 226.8942 | 20.2274 | 174.404 | 2.177 | 212.2197 | 113.4471
10.0733 | 226.9542 | 20.6268 | 174.0246 | 2.177 | 211.8503 | 113.4771
10.0758 | 227.1038 | 20.453 | 174.2483 | 2.178 | 212.0989 | 113.5519
10.0783 | 227.1191 | 20.4636 | 174.2428 | 2.1776 | 212.0959 | 113.5595
10.0808 | 227.2239 | 20.5655 | 174.1758 | 2.1781 | 212.0465 | 113.612
10.0834 | 227.5295 | 20.4968 | 174.3464 | 2.1806 | 212.268 | 113.7648
10.0858 | 227.3439 | 20.5485 | 174.2328 | 2.1782 | 212.1235 | 113.672
10.0883 | 227.1581 | 20.4572 | 174.2622 | 2.1758 | 212.1219 | 113.5791
10.0908 | 227.0171 | 20.1872 | 174.4852 | 2.1739 | 212.3213 | 113.5085
10.0933 | 226.8315 | 20.1905 | 174.42 | 2.1715 | 212.2252 | 113.4157
10.0958 | 227.0925 | 20.1599 | 174.5376 | 2.1736 | 212.3864 | 113.5463
10.0983 | 227.0185 | 20.0181 | 174.6547 | 2.1723 | 212.4911 | 113.5092
10.1008 | 227.302 | 20.247 | 174.5203 | 2.1746 | 212.404 | 113.651
10.1034 | 227.3618 | 19.8222 | 174.9651 | 2.1746 | 212.8587 | 113.6809
10.1058 | 227.5339 | 20.0402 | 174.8044 | 2.1758 | 212.7267 | 113.7669
10.1083 | 227.1469 | 20.3148 | 174.4008 | 2.1714 | 212.2586 | 113.5734
10.1109 | 227.4302 | 19.8539 | 174.9562 | 2.1737 | 212.8612 | 113.7151
10.1133 | 227.4234 | 20.0575 | 174.7503 | 2.1731 | 212.6542 | 113.7117
10.1158 | 227.6397 | 19.9002 | 174.9797 | 2.1747 | 212.9196 | 113.8198
10.1183 | 227.1861 | 20.2488 | 174.4799 | 2.1697 | 212.3443 | 113.5931
10.1208 | 226.7101 | 19.9761 | 174.5939 | 2.1644 | 212.3789 | 113.355
10.1234 | 227.4175 | 20.0741 | 174.7317 | 2.1709 | 212.6346 | 113.7087
10.1258 | 227.6116 | 20.1708 | 174.6997 | 2.1722 | 212.635 | 113.8058
10.1284 | 226.8676 | 20.0036 | 174.6189 | 2.1644 | 212.4302 | 113.4338
10.1307 | 227.8659 | 19.8987 | 175.0566 | 2.1737 | 213.0342 | 113.9329
10.1333 | 227.1887 | 19.7905 | 174.9391 | 2.1665 | 212.8039 | 113.5944
10.1358 | 227.1819 | 20.1176 | 174.6097 | 2.1659 | 212.4733 | 113.5909
10.1383 | 227.5098 | 20.0299 | 174.8067 | 2.1686 | 212.725 | 113.7549
10.1408 | 227.5697 | 20.1642 | 174.6924 | 2.1686 | 212.6206 | 113.7848
10.1433 | 226.7814 | 20.149 | 174.4448 | 2.1603 | 212.2417 | 113.3907
10.1459 | 227.2653 | 19.632 | 175.1231 | 2.1645 | 213.0007 | 113.6327
10.1482 | 226.9684 | 20.0239 | 174.6322 | 2.1611 | 212.4603 | 113.4842
10.1508 | 226.8719 | 20.1418 | 174.4822 | 2.1596 | 212.2941 | 113.4359
10.1534 | 227.4007 | 20.1179 | 174.6823 | 2.1643 | 212.5824 | 113.7003
10.1558 | 227.2152 | 20.0218 | 174.7166 | 2.1619 | 212.5858 | 113.6076
10.1583 | 227.2528 | 20.2467 | 174.5042 | 2.1618 | 212.3797 | 113.6264
10.1608 | 226.9558 | 20.3238 | 174.3281 | 2.1583 | 212.1541 | 113.4779
10.1634 | 227.6405 | 20.3792 | 174.501 | 2.1645 | 212.4411 | 113.8203
10.1658 | 226.6069 | 20.1669 | 174.3687 | 2.1538 | 212.1365 | 113.3034
10.1683 | 227.1804 | 20.2582 | 174.4686 | 2.1589 | 212.332 | 113.5902
10.1709 | 227.4633 | 20.1776 | 174.6435 | 2.1612 | 212.5541 | 113.7317
10.1733 | 227.0547 | 20.5392 | 174.1457 | 2.1566 | 211.9881 | 113.5273
10.1758 | 227.3378 | 20.2612 | 174.5181 | 2.1589 | 212.4077 | 113.6689
10.1783 | 227.0854 | 20.0299 | 174.6652 | 2.1559 | 212.5128 | 113.5427
10.1808 | 227.1677 | 20.2452 | 174.4774 | 2.1562 | 212.3386 | 113.5838
10.1833 | 227.4954 | 20.2295 | 174.6023 | 2.1588 | 212.5182 | 113.7477
10.1858 | 227.5555 | 20.3199 | 174.5319 | 2.1589 | 212.4578 | 113.7777
10.1883 | 226.7897 | 20.3735 | 174.2231 | 2.1509 | 212.0213 | 113.3948
10.1908 | 226.8942 | 20.5467 | 174.0847 | 2.1514 | 211.9004 | 113.4471
10.1933 | 226.9318 | 20.6126 | 174.0313 | 2.1512 | 211.8533 | 113.4659
10.1958 | 227.4826 | 20.7384 | 174.0891 | 2.1561 | 212.0029 | 113.7413
10.1983 | 227.2972 | 20.527 | 174.2387 | 2.1537 | 212.1216 | 113.6486
10.2008 | 226.9778 | 20.5806 | 174.0787 | 2.1501 | 211.9083 | 113.4889
10.2033 | 227.7519 | 20.5331 | 174.3842 | 2.1571 | 212.3429 | 113.876
10.2059 | 227.2091 | 20.5682 | 174.1682 | 2.1513 | 212.0364 | 113.6046
10.2084 | 227.2244 | 20.159 | 174.5825 | 2.1509 | 212.4532 | 113.6122
10.2108 | 227.0393 | 20.4626 | 174.2172 | 2.1486 | 212.057 | 113.5196
10.2133 | 227.5452 | 20.7895 | 174.0589 | 2.153 | 211.9831 | 113.7726
10.2158 | 227.1813 | 20.6308 | 174.0963 | 2.1489 | 211.9599 | 113.5907
10.2183 | 227.5759 | 20.8337 | 174.0249 | 2.1522 | 211.9542 | 113.7879
10.2208 | 227.4351 | 20.717 | 174.0947 | 2.1503 | 212.0006 | 113.7176
10.2233 | 227.5396 | 20.342 | 174.5045 | 2.1508 | 212.4278 | 113.7698
10.2258 | 227.1533 | 20.6595 | 174.0583 | 2.1465 | 211.9172 | 113.5767
10.2283 | 227.035 | 20.4149 | 174.2634 | 2.1449 | 212.1026 | 113.5175
10.2308 | 226.8941 | 20.7342 | 173.8972 | 2.143 | 211.7128 | 113.447
10.2333 | 227.0432 | 20.5864 | 174.0947 | 2.1439 | 211.9352 | 113.5216
10.2358 | 227.1699 | 20.6511 | 174.0722 | 2.1446 | 211.9339 | 113.585
10.2383 | 226.7837 | 20.72 | 173.8746 | 2.1403 | 211.6719 | 113.3919
10.2408 | 227.3568 | 20.4778 | 174.3078 | 2.1454 | 212.2006 | 113.6784
10.2433 | 227.0821 | 20.3465 | 174.3475 | 2.1422 | 212.1945 | 113.541
10.2458 | 226.7628 | 20.3024 | 174.2852 | 2.1385 | 212.079 | 113.3814
10.2483 | 227.2243 | 20.5143 | 174.2271 | 2.1425 | 212.0978 | 113.6121
10.2509 | 227.44 | 20.4037 | 174.4096 | 2.1441 | 212.3163 | 113.72
10.2532 | 227.255 | 20.6147 | 174.137 | 2.1418 | 212.0128 | 113.6275
10.2558 | 227.5153 | 20.7478 | 174.0906 | 2.1438 | 212.0099 | 113.7577
10.2583 | 227.1294 | 20.8224 | 173.8874 | 2.1395 | 211.7423 | 113.5647
10.2608 | 227.769 | 21.0021 | 173.9209 | 2.1452 | 211.8824 | 113.8845
10.2632 | 227.606 | 20.7947 | 174.074 | 2.1431 | 212.0083 | 113.803
10.2658 | 227.6435 | 20.6296 | 174.2516 | 2.143 | 212.1922 | 113.8218
10.2684 | 228.0822 | 20.5997 | 174.4277 | 2.1467 | 212.4414 | 114.0411
10.2708 | 227.3396 | 20.5839 | 174.196 | 2.1389 | 212.0859 | 113.6698
10.2733 | 227.734 | 20.3931 | 174.5182 | 2.1423 | 212.4739 | 113.867
10.2758 | 227.3479 | 20.5582 | 174.2244 | 2.138 | 212.1158 | 113.674
10.2783 | 227.4969 | 20.7351 | 174.0972 | 2.1389 | 212.0134 | 113.7485
10.2808 | 227.5122 | 20.4109 | 174.4265 | 2.1385 | 212.3452 | 113.7561
10.2833 | 227.5945 | 20.3918 | 174.473 | 2.1388 | 212.4054 | 113.7972
10.2858 | 227.788 | 20.4814 | 174.4479 | 2.1402 | 212.4126 | 113.894
10.2883 | 227.4466 | 20.4124 | 174.4031 | 2.1363 | 212.3109 | 113.7233
10.2908 | 227.551 | 20.5724 | 174.2779 | 2.1368 | 212.2031 | 113.7755
10.2933 | 227.6333 | 20.3151 | 174.5627 | 2.1371 | 212.5015 | 113.8166
10.2958 | 227.5593 | 20.2292 | 174.6239 | 2.1359 | 212.5505 | 113.7797
10.2983 | 227.9312 | 20.088 | 174.8891 | 2.139 | 212.8776 | 113.9656
10.3008 | 227.4562 | 20.2102 | 174.6085 | 2.1339 | 212.5179 | 113.7281
10.3033 | 227.9618 | 20.0992 | 174.8881 | 2.1382 | 212.8817 | 113.9809
10.3057 | 227.7098 | 20.4741 | 174.4292 | 2.1353 | 212.3808 | 113.8549
10.3083 | 227.5244 | 20.0998 | 174.7417 | 2.133 | 212.6624 | 113.7622
10.3109 | 227.2051 | 20.6665 | 174.0685 | 2.1293 | 211.9361 | 113.6026
10.3133 | 227.5325 | 20.1191 | 174.7251 | 2.132 | 212.6472 | 113.7663
10.3158 | 227.4809 | 20.2891 | 174.5379 | 2.131 | 212.4514 | 113.7405
10.3182 | 227.8308 | 20.0009 | 174.9427 | 2.1339 | 212.9145 | 113.9154
10.3208 | 227.2664 | 20.4753 | 174.2802 | 2.1279 | 212.1579 | 113.6332
10.3233 | 227.705 | 20.1007 | 174.801 | 2.1316 | 212.7518 | 113.8525
10.3258 | 227.5642 | 20.0212 | 174.8335 | 2.1297 | 212.7609 | 113.7821
10.3283 | 227.7134 | 19.9044 | 175.0001 | 2.1307 | 212.9523 | 113.8567
10.3307 | 227.4837 | 20.0085 | 174.8194 | 2.1279 | 212.7333 | 113.7418
10.3333 | 227.7215 | 19.7418 | 175.1654 | 2.1297 | 213.1189 | 113.8607
10.3358 | 227.6253 | 19.7684 | 175.1067 | 2.1282 | 213.0442 | 113.8126
10.3383 | 227.9972 | 19.6519 | 175.3472 | 2.1313 | 213.3467 | 113.9986
10.3408 | 227.6559 | 19.5186 | 175.3667 | 2.1275 | 213.3093 | 113.8279
10.3433 | 227.5599 | 19.5576 | 175.2957 | 2.1261 | 213.2224 | 113.78
10.3458 | 227.642 | 20.0006 | 174.8801 | 2.1264 | 212.8204 | 113.821
10.3482 | 228.1474 | 20.01 | 175.0391 | 2.1307 | 213.0637 | 114.0737
10.3507 | 227.3384 | 19.7971 | 174.9824 | 2.1224 | 212.8721 | 113.6692
10.3533 | 227.8212 | 19.9226 | 175.0178 | 2.1265 | 212.988 | 113.9106
10.3558 | 228.3044 | 19.8999 | 175.2016 | 2.1307 | 213.2523 | 114.1522
10.3583 | 227.8072 | 19.8179 | 175.1178 | 2.1254 | 213.0857 | 113.9036
10.3608 | 227.8226 | 19.5201 | 175.4208 | 2.125 | 213.3912 | 113.9113
10.3633 | 227.3478 | 19.4669 | 175.3157 | 2.1199 | 213.207 | 113.6739
10.3658 | 227.7639 | 19.6265 | 175.2948 | 2.1234 | 213.2555 | 113.882
10.3683 | 227.9573 | 19.4482 | 175.5376 | 2.1248 | 213.5305 | 113.9787
10.3708 | 227.7498 | 19.4279 | 175.4887 | 2.1223 | 213.447 | 113.8749
10.3732 | 227.9881 | 19.0043 | 175.9917 | 2.1241 | 213.9897 | 113.994
10.3758 | 227.4018 | 19.5382 | 175.2624 | 2.1179 | 213.1627 | 113.7009
10.3783 | 227.7733 | 19.2089 | 175.7155 | 2.121 | 213.6777 | 113.8866
10.3808 | 227.8109 | 19.306 | 175.631 | 2.1208 | 213.5995 | 113.9055
10.3833 | 227.9597 | 19.5591 | 175.4275 | 2.1217 | 213.4208 | 113.9799
10.3857 | 227.4852 | 19.6891 | 175.1393 | 2.1167 | 213.0535 | 113.7426
10.3883 | 228.0794 | 19.5201 | 175.5064 | 2.1219 | 213.5196 | 114.0397
10.3907 | 227.8053 | 19.7889 | 175.1462 | 2.1187 | 213.1137 | 113.9026
10.3932 | 227.7759 | 19.6631 | 175.2622 | 2.1179 | 213.2249 | 113.888
10.3958 | 227.7689 | 19.391 | 175.532 | 2.1174 | 213.4934 | 113.8844
10.3982 | 227.6729 | 19.8123 | 175.0787 | 2.1159 | 213.0242 | 113.8365
10.4008 | 227.866 | 19.5791 | 175.3762 | 2.1173 | 213.3539 | 113.933
10.4032 | 227.4139 | 19.4663 | 175.3383 | 2.1124 | 213.2406 | 113.7069
10.4058 | 227.4068 | 19.5637 | 175.2386 | 2.1118 | 213.1397 | 113.7034
10.4083 | 227.8227 | 19.6833 | 175.2576 | 2.1153 | 213.228 | 113.9113
10.4108 | 227.5039 | 19.3372 | 175.4974 | 2.1118 | 213.4148 | 113.752
10.4133 | 227.6972 | 19.4732 | 175.4259 | 2.1131 | 213.3754 | 113.8486
10.4158 | 227.8239 | 19.463 | 175.4783 | 2.1138 | 213.4489 | 113.9119
10.4182 | 228.1064 | 19.5745 | 175.461 | 2.116 | 213.4787 | 114.0532
10.4208 | 227.7875 | 19.6142 | 175.315 | 2.1124 | 213.2795 | 113.8937
10.4233 | 227.4245 | 19.8524 | 174.9558 | 2.1085 | 212.8598 | 113.7122
10.4258 | 228.0183 | 19.4802 | 175.5259 | 2.1137 | 213.529 | 114.0092
10.4282 | 228.0782 | 19.7339 | 175.2922 | 2.1137 | 213.3052 | 114.0391
10.4308 | 228.0489 | 19.6934 | 175.3229 | 2.1129 | 213.331 | 114.0244
10.4332 | 227.4411 | 19.4511 | 175.3626 | 2.1066 | 213.2694 | 113.7205
10.4358 | 227.5451 | 19.4061 | 175.4423 | 2.1071 | 213.3664 | 113.7725
10.4382 | 227.7385 | 19.5969 | 175.3159 | 2.1085 | 213.2723 | 113.8692
10.4408 | 227.6201 | 19.5304 | 175.343 | 2.1068 | 213.2797 | 113.8101
10.4433 | 227.6576 | 19.5301 | 175.3558 | 2.1067 | 213.2987 | 113.8288
10.4457 | 227.9177 | 19.56 | 175.4126 | 2.1087 | 213.3989 | 113.9589
10.4483 | 227.6213 | 19.2816 | 175.5922 | 2.1053 | 213.5291 | 113.8107
10.4508 | 227.8813 | 19.2471 | 175.7133 | 2.1073 | 213.6935 | 113.9406
10.4533 | 227.5627 | 19.2646 | 175.5896 | 2.1037 | 213.5167 | 113.7813
10.4557 | 228.0008 | 19.3759 | 175.6244 | 2.1074 | 213.6245 | 114.0004
10.4583 | 227.8157 | 19.4269 | 175.5117 | 2.1052 | 213.481 | 113.9079
10.4607 | 227.6753 | 19.0463 | 175.8455 | 2.1033 | 213.7914 | 113.8377
10.4633 | 227.9795 | 19.2724 | 175.7208 | 2.1057 | 213.7174 | 113.9898
10.4658 | 228.0839 | 19.1669 | 175.8611 | 2.1062 | 213.875 | 114.0419
10.4683 | 227.6318 | 19.3169 | 175.5604 | 2.1014 | 213.499 | 113.8159
10.4708 | 227.9139 | 19.0571 | 175.9142 | 2.1036 | 213.8999 | 113.957
10.4733 | 227.6844 | 19.2595 | 175.6353 | 2.1009 | 213.5827 | 113.8422
10.4757 | 227.611 | 19.1297 | 175.7406 | 2.0997 | 213.6758 | 113.8055
10.4783 | 227.7149 | 19.2833 | 175.6217 | 2.1002 | 213.5742 | 113.8575
10.4808 | 227.5299 | 19.1729 | 175.6704 | 2.0979 | 213.592 | 113.7649
10.4832 | 228.0348 | 18.7514 | 176.2602 | 2.1022 | 214.266 | 114.0174
10.4858 | 227.7828 | 18.9785 | 175.9491 | 2.0993 | 213.9129 | 113.8914
10.4882 | 228.1541 | 19.1479 | 175.9035 | 2.1024 | 213.9291 | 114.077
10.4908 | 228.1468 | 19.0299 | 176.019 | 2.1018 | 214.0435 | 114.0734
10.4933 | 228.0954 | 18.729 | 176.3028 | 2.1008 | 214.3187 | 114.0477
10.4958 | 228.1995 | 18.9217 | 176.1448 | 2.1013 | 214.178 | 114.0997
10.4982 | 227.9479 | 19.387 | 175.5956 | 2.0984 | 213.587 | 113.974
10.5008 | 228.0965 | 19.111 | 175.9212 | 2.0993 | 213.9373 | 114.0483
10.5033 | 227.7114 | 19.3043 | 175.5995 | 2.0951 | 213.5514 | 113.8557
10.5058 | 227.8377 | 19.1267 | 175.8192 | 2.0958 | 213.7922 | 113.9189
10.5082 | 227.6529 | 18.9446 | 175.9397 | 2.0936 | 213.8819 | 113.8265
10.5108 | 228.0016 | 19.0043 | 175.9962 | 2.0964 | 213.9965 | 114.0008
10.5132 | 227.6612 | 18.957 | 175.9301 | 2.0927 | 213.8736 | 113.8306
10.5158 | 227.9652 | 19.2845 | 175.7039 | 2.0951 | 213.6981 | 113.9826
10.5183 | 228.0917 | 19.046 | 175.9846 | 2.0958 | 213.9998 | 114.0458
10.5207 | 228.0403 | 19.2637 | 175.7497 | 2.0948 | 213.7565 | 114.0202
10.5233 | 227.9441 | 19.5536 | 175.4278 | 2.0934 | 213.4184 | 113.972
10.5257 | 227.4925 | 19.1956 | 175.6352 | 2.0886 | 213.5507 | 113.7463
10.5283 | 227.3743 | 19.091 | 175.7004 | 2.087 | 213.5962 | 113.6872
10.5307 | 227.8343 | 19.4143 | 175.5305 | 2.0908 | 213.5028 | 113.9171
10.5333 | 227.6491 | 19.3528 | 175.5302 | 2.0886 | 213.4718 | 113.8246
10.5358 | 227.8866 | 19.4373 | 175.5249 | 2.0903 | 213.506 | 113.9433
10.5383 | 227.7908 | 19.3308 | 175.5995 | 2.0889 | 213.5646 | 113.8954
10.5408 | 227.228 | 18.8978 | 175.8449 | 2.0831 | 213.7162 | 113.614
10.5432 | 227.9546 | 19.195 | 175.7899 | 2.0895 | 213.7823 | 113.9773
10.5458 | 227.8141 | 19.1726 | 175.7654 | 2.0877 | 213.7345 | 113.9071
10.5483 | 227.8515 | 19.267 | 175.6835 | 2.0875 | 213.6588 | 113.9258
10.5508 | 227.6444 | 19.3472 | 175.5343 | 2.0851 | 213.475 | 113.8222
10.5533 | 227.9042 | 19.4938 | 175.4743 | 2.087 | 213.4583 | 113.9521
10.5558 | 227.8526 | 19.2755 | 175.6754 | 2.0861 | 213.6508 | 113.9263
10.5582 | 227.4902 | 19.2304 | 175.5997 | 2.0821 | 213.5147 | 113.7451
10.5608 | 227.9051 | 19.0635 | 175.9049 | 2.0856 | 213.8891 | 113.9526
10.5632 | 227.654 | 19.3211 | 175.5636 | 2.0827 | 213.5059 | 113.827
10.5658 | 227.3578 | 19.3601 | 175.4258 | 2.0794 | 213.3188 | 113.6789
10.5682 | 227.5731 | 19.3677 | 175.49 | 2.081 | 213.4189 | 113.7866
10.5708 | 227.8771 | 19.6277 | 175.3313 | 2.0833 | 213.3109 | 113.9386
10.5733 | 227.67 | 19.6235 | 175.2665 | 2.0809 | 213.2115 | 113.835
10.5758 | 227.6852 | 19.6507 | 175.2444 | 2.0805 | 213.1919 | 113.8426
10.5782 | 227.7449 | 19.6798 | 175.2352 | 2.0806 | 213.1927 | 113.8725
10.5808 | 227.96 | 19.4569 | 175.5298 | 2.0821 | 213.5231 | 113.98
10.5833 | 227.6419 | 19.7569 | 175.1237 | 2.0786 | 213.064 | 113.8209
10.5857 | 227.7683 | 19.8292 | 175.0936 | 2.0794 | 213.0549 | 113.8841
10.5883 | 227.5835 | 19.7766 | 175.0846 | 2.0771 | 213.0151 | 113.7917
10.5908 | 227.9318 | 19.7469 | 175.2304 | 2.0799 | 213.219 | 113.9659
10.5932 | 227.7028 | 20.0865 | 174.8144 | 2.0773 | 212.7649 | 113.8514
10.5958 | 227.9843 | 19.9468 | 175.048 | 2.0794 | 213.0453 | 113.9921
10.5982 | 227.6443 | 20.1095 | 174.7719 | 2.0757 | 212.7127 | 113.8222
10.6008 | 227.9258 | 20.0042 | 174.9711 | 2.0779 | 212.9587 | 113.9629
10.6033 | 227.7188 | 19.8234 | 175.0829 | 2.0754 | 213.036 | 113.8594
10.6058 | 227.7341 | 19.6528 | 175.2586 | 2.0751 | 213.2143 | 113.8671
10.6083 | 227.2384 | 20.1337 | 174.6124 | 2.0699 | 212.4855 | 113.6192
10.6107 | 228.1422 | 19.89 | 175.1574 | 2.078 | 213.1811 | 114.0711
10.6132 | 228.1795 | 19.9809 | 175.0789 | 2.0778 | 213.1088 | 114.0897
10.6157 | 227.5951 | 19.8388 | 175.0262 | 2.0719 | 212.9587 | 113.7975
10.6183 | 227.9431 | 20.0768 | 174.9042 | 2.0746 | 212.8948 | 113.9716
10.6208 | 227.9138 | 19.9253 | 175.046 | 2.0739 | 213.0316 | 113.9569
10.6233 | 227.9291 | 19.922 | 175.0544 | 2.0735 | 213.0426 | 113.9646
10.6258 | 228.0997 | 20.0813 | 174.9519 | 2.0746 | 212.9685 | 114.0498
10.6282 | 227.9818 | 19.9223 | 175.0716 | 2.0731 | 213.0686 | 113.9909
10.6307 | 227.5971 | 19.987 | 174.8787 | 2.0689 | 212.8116 | 113.7986
10.6333 | 227.8121 | 20.1263 | 174.8111 | 2.0705 | 212.7798 | 113.9061
10.6357 | 228.0051 | 20.1013 | 174.9004 | 2.0718 | 212.9012 | 114.0025
10.6382 | 228.22 | 20.1466 | 174.9267 | 2.0733 | 212.9634 | 114.11
10.6408 | 228.0797 | 19.89 | 175.1366 | 2.0715 | 213.1498 | 114.0398
10.6433 | 227.9615 | 19.9093 | 175.0779 | 2.0699 | 213.0715 | 113.9808
10.6458 | 228.1098 | 19.9937 | 175.0429 | 2.0708 | 213.0612 | 114.0549
10.6482 | 227.9255 | 20.1276 | 174.8476 | 2.0686 | 212.8352 | 113.9628
10.6508 | 227.8738 | 20.2041 | 174.7538 | 2.0677 | 212.7328 | 113.9369
10.6532 | 227.7559 | 20.0082 | 174.9104 | 2.0661 | 212.8697 | 113.8779
10.6558 | 227.5932 | 19.8588 | 175.0056 | 2.064 | 212.9378 | 113.7966
10.6582 | 227.4089 | 19.8751 | 174.9279 | 2.0619 | 212.8293 | 113.7044
10.6608 | 227.8012 | 19.8428 | 175.0909 | 2.065 | 213.0578 | 113.9006
10.6633 | 228.0827 | 19.9338 | 175.0938 | 2.0672 | 213.1075 | 114.0413
10.6657 | 228.3643 | 20.0396 | 175.0818 | 2.0693 | 213.1426 | 114.1822
10.6683 | 228.0242 | 19.8751 | 175.133 | 2.0657 | 213.137 | 114.0121
10.6707 | 227.9286 | 19.4373 | 175.5389 | 2.0643 | 213.527 | 113.9643
10.6732 | 228.0546 | 19.9153 | 175.1029 | 2.065 | 213.112 | 114.0273
10.6758 | 228.3804 | 19.6507 | 175.4761 | 2.0676 | 213.5395 | 114.1902
10.6782 | 228.2182 | 19.475 | 175.5977 | 2.0656 | 213.6341 | 114.1091
10.6807 | 228.1223 | 19.5077 | 175.5331 | 2.0642 | 213.5534 | 114.0611
10.6832 | 228.0932 | 19.4859 | 175.5452 | 2.0634 | 213.5607 | 114.0466
10.6858 | 228.3522 | 19.7057 | 175.4117 | 2.0654 | 213.4704 | 114.1761
10.6883 | 228.0787 | 19.7992 | 175.227 | 2.0623 | 213.2402 | 114.0394
10.6907 | 228.4269 | 19.5043 | 175.638 | 2.0651 | 213.7091 | 114.2134
10.6932 | 228.4641 | 19.2564 | 175.8983 | 2.065 | 213.9757 | 114.2321
10.6957 | 228.1909 | 19.7639 | 175.2997 | 2.0619 | 213.3316 | 114.0955
10.6983 | 228.3833 | 19.1996 | 175.9282 | 2.0632 | 213.9921 | 114.1917
10.7007 | 227.8441 | 19.3326 | 175.6154 | 2.0577 | 213.5894 | 113.922
10.7033 | 228.4358 | 19.4055 | 175.7398 | 2.0628 | 213.8124 | 114.2179
10.7058 | 228.2734 | 19.2474 | 175.8437 | 2.0608 | 213.8893 | 114.1367
10.7082 | 228.3109 | 19.2679 | 175.8357 | 2.0606 | 213.8875 | 114.1554
10.7107 | 227.7934 | 19.3009 | 175.6302 | 2.0553 | 213.5958 | 113.8967
10.7132 | 227.9418 | 19.2048 | 175.7758 | 2.0562 | 213.7661 | 113.9709
10.7158 | 227.9123 | 19.2144 | 175.7564 | 2.0555 | 213.7418 | 113.9562
10.7182 | 227.9942 | 19.3731 | 175.625 | 2.0558 | 213.624 | 113.9971
10.7207 | 228.4753 | 19.3719 | 175.7865 | 2.0598 | 213.8658 | 114.2377
10.7232 | 228.3351 | 19.3027 | 175.809 | 2.058 | 213.8648 | 114.1675
10.7257 | 227.9508 | 19.1182 | 175.8654 | 2.0539 | 213.8572 | 113.9754
10.7282 | 228.321 | 19.5011 | 175.6059 | 2.0569 | 213.6594 | 114.1605
10.7307 | 228.1586 | 19.5104 | 175.5425 | 2.0549 | 213.5689 | 114.0793
10.7332 | 228.6395 | 19.4666 | 175.7466 | 2.0589 | 213.8532 | 114.3198
10.7357 | 228.1666 | 19.212 | 175.8435 | 2.054 | 213.8713 | 114.0833
10.7382 | 228.3371 | 19.2897 | 175.8227 | 2.0551 | 213.8789 | 114.1686
10.7407 | 228.4187 | 19.3659 | 175.7737 | 2.0554 | 213.8434 | 114.2093
10.7432 | 228.3009 | 19.3583 | 175.742 | 2.0538 | 213.7921 | 114.1504
10.7457 | 228.2272 | 18.9785 | 176.0972 | 2.0527 | 214.1351 | 114.1136
10.7483 | 228.5526 | 19.0907 | 176.0935 | 2.0552 | 214.1856 | 114.2763
10.7507 | 228.0134 | 18.6093 | 176.3952 | 2.0497 | 214.3974 | 114.0067
10.7532 | 228.3833 | 19.1246 | 176.0032 | 2.0527 | 214.067 | 114.1916
10.7557 | 227.8219 | 19.0659 | 175.8747 | 2.047 | 213.8451 | 113.911
10.7582 | 228.5688 | 19.2449 | 175.9447 | 2.0535 | 214.0395 | 114.2844
10.7607 | 228.2512 | 18.8061 | 176.2776 | 2.05 | 214.3195 | 114.1256
10.7632 | 228.2665 | 19.2425 | 175.8463 | 2.0497 | 213.8907 | 114.1332
10.7658 | 228.1926 | 18.9776 | 176.0866 | 2.0485 | 214.1187 | 114.0963
10.7681 | 228.4076 | 18.7638 | 176.3721 | 2.0501 | 214.44 | 114.2038
10.7707 | 228.0012 | 19.0063 | 175.9941 | 2.0458 | 213.9943 | 114.0006
10.7733 | 227.7502 | 18.7094 | 176.2073 | 2.043 | 214.1657 | 113.8751
10.7757 | 228.0315 | 18.9271 | 176.0834 | 2.0451 | 214.0887 | 114.0158
10.7782 | 228.49 | 19.049 | 176.1143 | 2.0489 | 214.196 | 114.245
10.7807 | 228.0175 | 18.9843 | 176.0215 | 2.0441 | 214.0244 | 114.0087
10.7832 | 228.4759 | 18.9289 | 176.2297 | 2.0478 | 214.309 | 114.2379
10.7858 | 228.402 | 18.8824 | 176.2516 | 2.0467 | 214.3186 | 114.201
10.7882 | 228.0185 | 18.7064 | 176.2998 | 2.0427 | 214.3028 | 114.0092
10.7908 | 227.9668 | 18.7905 | 176.1984 | 2.0417 | 214.1929 | 113.9834
10.7932 | 228.1816 | 18.7811 | 176.2794 | 2.0432 | 214.3097 | 114.0908
10.7957 | 228.0858 | 18.8467 | 176.1819 | 2.0419 | 214.1962 | 114.0429
10.7982 | 228.4335 | 18.7034 | 176.4411 | 2.0446 | 214.5134 | 114.2168
10.8008 | 228.138 | 18.8473 | 176.1987 | 2.0414 | 214.2217 | 114.069
10.8032 | 228.2419 | 18.7563 | 176.3243 | 2.0419 | 214.3647 | 114.121
10.8057 | 228.3456 | 18.9522 | 176.163 | 2.0424 | 214.2206 | 114.1728
10.8083 | 228.1612 | 18.6973 | 176.3564 | 2.0402 | 214.3833 | 114.0806
10.8106 | 228.4426 | 18.6066 | 176.5409 | 2.0423 | 214.6147 | 114.2213
10.8132 | 228.1693 | 18.6399 | 176.4165 | 2.0393 | 214.4447 | 114.0846
10.8157 | 228.3173 | 18.8476 | 176.2582 | 2.0402 | 214.311 | 114.1586
10.8182 | 228.5763 | 18.7871 | 176.405 | 2.0421 | 214.501 | 114.2881
10.8207 | 228.0816 | 18.8533 | 176.1739 | 2.0371 | 214.1875 | 114.0408
10.8232 | 228.6287 | 18.6495 | 176.5601 | 2.0417 | 214.6648 | 114.3143
10.8258 | 228.3333 | 18.6024 | 176.5087 | 2.0385 | 214.5642 | 114.1666
10.8283 | 228.1711 | 18.3801 | 176.6769 | 2.0365 | 214.7054 | 114.0855
10.8307 | 228.0312 | 18.3021 | 176.7083 | 2.0347 | 214.7135 | 114.0156
10.8332 | 228.0462 | 18.4823 | 176.5331 | 2.0344 | 214.5408 | 114.0231
10.8357 | 228.0393 | 18.5125 | 176.5006 | 2.0339 | 214.5072 | 114.0197
10.8382 | 228.3645 | 18.368 | 176.7535 | 2.0364 | 214.8143 | 114.1823
10.8407 | 228.0915 | 18.6925 | 176.338 | 2.0334 | 214.3533 | 114.0458
10.8433 | 228.9705 | 18.3087 | 177.0148 | 2.0411 | 215.1766 | 114.4853
10.8457 | 228.3433 | 18.2872 | 176.8272 | 2.0348 | 214.8845 | 114.1717
10.8482 | 228.3805 | 18.511 | 176.6158 | 2.0347 | 214.6792 | 114.1902
10.8507 | 228.2183 | 18.3132 | 176.7596 | 2.0327 | 214.7959 | 114.1091
10.8532 | 228.4107 | 18.661 | 176.4759 | 2.034 | 214.5444 | 114.2054
10.8557 | 228.0935 | 18.557 | 176.4742 | 2.0306 | 214.4897 | 114.0467
10.8583 | 228.1747 | 18.3084 | 176.7498 | 2.0309 | 214.779 | 114.0874
10.8607 | 228.3231 | 18.4055 | 176.7022 | 2.0318 | 214.756 | 114.1615
10.8632 | 228.6703 | 18.1754 | 177.048 | 2.0345 | 215.1597 | 114.3351
10.8657 | 228.3533 | 18.4127 | 176.7051 | 2.0312 | 214.7639 | 114.1766
10.8682 | 228.501 | 18.3505 | 176.8165 | 2.032 | 214.9 | 114.2505
10.8708 | 228.5824 | 18.3417 | 176.8524 | 2.0323 | 214.9495 | 114.2912
10.8732 | 227.9554 | 18.5053 | 176.4798 | 2.0261 | 214.4724 | 113.9777
10.8757 | 228.2804 | 18.677 | 176.4165 | 2.0286 | 214.4632 | 114.1402
10.8782 | 228.5393 | 18.3864 | 176.7934 | 2.0305 | 214.8832 | 114.2696
10.8807 | 228.0228 | 18.5101 | 176.4975 | 2.0253 | 214.5013 | 114.0114
10.8832 | 227.8164 | 18.1264 | 176.8124 | 2.023 | 214.7818 | 113.9082
10.8857 | 228.3187 | 18.1702 | 176.936 | 2.0271 | 214.9892 | 114.1594
10.8883 | 228.0678 | 18.6722 | 176.3504 | 2.0243 | 214.3617 | 114.0339
10.8906 | 228.3268 | 18.5089 | 176.6 | 2.0263 | 214.6545 | 114.1634
10.8932 | 228.1202 | 18.2168 | 176.8233 | 2.0239 | 214.8433 | 114.0601
10.8956 | 227.8035 | 18.6117 | 176.3228 | 2.0205 | 214.2901 | 113.9018
10.8982 | 228.3054 | 18.8173 | 176.2845 | 2.0247 | 214.3354 | 114.1527
10.9007 | 227.8112 | 18.4243 | 176.5128 | 2.0197 | 214.4813 | 113.9056
10.9032 | 228.0257 | 18.7121 | 176.2965 | 2.0212 | 214.3007 | 114.0128
10.9057 | 227.93 | 18.5866 | 176.3901 | 2.0198 | 214.3784 | 113.965
10.9082 | 228.5649 | 18.5518 | 176.6365 | 2.0252 | 214.7306 | 114.2824
10.9107 | 228.2035 | 18.7517 | 176.3161 | 2.0214 | 214.3501 | 114.1018
10.9133 | 227.7537 | 18.7795 | 176.1384 | 2.0168 | 214.0973 | 113.8768
10.9157 | 228.1673 | 18.8249 | 176.2309 | 2.0202 | 214.2588 | 114.0837
10.9182 | 228.1159 | 18.6505 | 176.3881 | 2.0192 | 214.4075 | 114.058
10.9207 | 228.4189 | 18.8754 | 176.2642 | 2.0215 | 214.334 | 114.2094
10.9232 | 228.0797 | 19.0696 | 175.957 | 2.018 | 213.9703 | 114.0399
10.9256 | 228.2056 | 18.8815 | 176.187 | 2.0187 | 214.2213 | 114.1028
10.9282 | 228.3976 | 19.1962 | 175.9363 | 2.02 | 214.0026 | 114.1988
10.9307 | 228.1028 | 19.2664 | 175.7679 | 2.0168 | 213.785 | 114.0514
10.9331 | 228.1622 | 19.5256 | 175.5285 | 2.0169 | 213.5555 | 114.0811
10.9357 | 228.1106 | 19.0983 | 175.9386 | 2.0159 | 213.957 | 114.0553
10.9382 | 227.639 | 19.2851 | 175.5946 | 2.0112 | 213.5344 | 113.8195
10.9407 | 228.1408 | 18.9607 | 176.0862 | 2.0153 | 214.1097 | 114.0704
10.9432 | 228.4656 | 18.8603 | 176.2949 | 2.0178 | 214.3725 | 114.2328
10.9457 | 228.1708 | 18.8703 | 176.1866 | 2.0146 | 214.2151 | 114.0854
10.9482 | 227.8762 | 18.8168 | 176.1419 | 2.0115 | 214.1213 | 113.9381
10.9506 | 228.2233 | 18.9074 | 176.167 | 2.0142 | 214.2043 | 114.1117
10.9532 | 227.9728 | 18.8845 | 176.1064 | 2.0115 | 214.1019 | 113.9864
10.9557 | 228.1646 | 19.1149 | 175.94 | 2.0127 | 213.9674 | 114.0823
10.9582 | 228.3347 | 18.8234 | 176.2882 | 2.0138 | 214.3439 | 114.1673
10.9607 | 228.416 | 18.9782 | 176.1605 | 2.0141 | 214.2298 | 114.208
10.9632 | 228.1657 | 19.2234 | 175.8318 | 2.0114 | 213.8595 | 114.0829
10.9657 | 228.1143 | 19.4116 | 175.6265 | 2.0105 | 213.6456 | 114.0572
10.9681 | 228.0632 | 19.2165 | 175.8046 | 2.0095 | 213.8151 | 114.0316
10.9707 | 228.2992 | 18.7672 | 176.3325 | 2.0112 | 214.3824 | 114.1496
10.9732 | 228.0708 | 18.8793 | 176.1443 | 2.0087 | 214.1561 | 114.0354
10.9757 | 228.1302 | 18.8482 | 176.1952 | 2.0088 | 214.2169 | 114.0651
10.9782 | 227.7028 | 18.7808 | 176.1201 | 2.0044 | 214.0706 | 113.8514
10.9807 | 228.4258 | 18.8896 | 176.2523 | 2.0106 | 214.3233 | 114.2129
10.9833 | 228.5733 | 18.6928 | 176.4983 | 2.0114 | 214.5939 | 114.2867
10.9858 | 228.0796 | 18.8047 | 176.2218 | 2.0065 | 214.2351 | 114.0398
10.9881 | 228.0728 | 19.1176 | 175.9067 | 2.006 | 213.9188 | 114.0364
10.9907 | 228.2426 | 19.3559 | 175.725 | 2.0071 | 213.7654 | 114.1213
10.9931 | 228.0366 | 19.2301 | 175.7821 | 2.0047 | 213.7882 | 114.0183
10.9957 | 228.7591 | 19.1393 | 176.1137 | 2.0108 | 214.2403 | 114.3796
10.9982 | 227.8674 | 19.2628 | 175.693 | 2.0023 | 213.6709 | 113.9337
11.0007 | 227.8162 | 19.525 | 175.4137 | 2.0014 | 213.3831 | 113.9081
11.0033 | 228.8261 | 19.2701 | 176.0053 | 2.0101 | 214.143 | 114.4131
11.0056 | 228.6867 | 19.1261 | 176.1028 | 2.0084 | 214.2172 | 114.3433
11.0082 | 228.7457 | 19.1158 | 176.1328 | 2.0084 | 214.257 | 114.3728
11.0108 | 228.6279 | 19.1137 | 176.0956 | 2.0069 | 214.2003 | 114.314
11.0132 | 228.1124 | 19.2518 | 175.7857 | 2.0018 | 213.8044 | 114.0562
11.0157 | 228.4812 | 18.9017 | 176.2587 | 2.0047 | 214.3389 | 114.2406
11.0182 | 228.5184 | 19.1334 | 176.0394 | 2.0046 | 214.1258 | 114.2592
11.0207 | 228.1796 | 18.9994 | 176.0605 | 2.001 | 214.0904 | 114.0898
11.0231 | 228.3938 | 19.1524 | 175.9789 | 2.0025 | 214.0445 | 114.1969
11.0257 | 228.4972 | 18.5292 | 176.6365 | 2.003 | 214.7194 | 114.2486
11.0282 | 228.6669 | 18.8645 | 176.3578 | 2.0041 | 214.4689 | 114.3334
11.0307 | 228.0628 | 18.8415 | 176.1794 | 1.9981 | 214.1899 | 114.0314
11.0332 | 228.0778 | 18.7986 | 176.2273 | 1.9978 | 214.2403 | 114.0389
11.0357 | 228.2035 | 18.4935 | 176.5743 | 1.9985 | 214.6083 | 114.1018
11.0381 | 228.4397 | 18.6537 | 176.4929 | 2.0002 | 214.5662 | 114.2199
11.0407 | 228.1892 | 18.9045 | 176.1586 | 1.9975 | 214.1901 | 114.0946
11.0432 | 228.2486 | 18.6459 | 176.437 | 1.9976 | 214.4784 | 114.1243
11.0457 | 228.7498 | 18.6002 | 176.6497 | 2.0017 | 214.7747 | 114.3749
11.0481 | 228.6102 | 18.6913 | 176.5121 | 1.9999 | 214.6138 | 114.3051
11.0507 | 228.0282 | 18.7345 | 176.2749 | 1.9942 | 214.2796 | 114.0141
11.0531 | 228.5519 | 18.681 | 176.503 | 1.9985 | 214.595 | 114.276
11.0556 | 228.4785 | 18.6384 | 176.5211 | 1.9974 | 214.6008 | 114.2392
11.0582 | 228.5153 | 18.7762 | 176.3956 | 1.9973 | 214.4815 | 114.2577
11.0607 | 228.2874 | 18.9797 | 176.1161 | 1.9948 | 214.164 | 114.1437
11.0632 | 228.5675 | 18.5053 | 176.6839 | 1.9968 | 214.7784 | 114.2837
11.0656 | 228.8036 | 18.5195 | 176.7484 | 1.9985 | 214.8823 | 114.4018
11.0682 | 228.1996 | 18.6846 | 176.3819 | 1.9926 | 214.4152 | 114.0998
11.0707 | 228.1264 | 18.619 | 176.4231 | 1.9915 | 214.4442 | 114.0632
11.0732 | 228.3844 | 18.4003 | 176.7278 | 1.9934 | 214.7919 | 114.1922
11.0757 | 228.6866 | 18.4094 | 176.8195 | 1.9957 | 214.9339 | 114.3433
11.0782 | 228.525 | 18.2488 | 176.9262 | 1.9938 | 215.0137 | 114.2625
11.0807 | 228.562 | 18.3444 | 176.8429 | 1.9936 | 214.9366 | 114.281
11.0832 | 228.5106 | 18.3962 | 176.774 | 1.9927 | 214.8591 | 114.2553
11.0857 | 228.8793 | 18.0441 | 177.249 | 1.9956 | 215.3955 | 114.4396
11.0882 | 228.7175 | 18.3411 | 176.8981 | 1.9937 | 215.0176 | 114.3587
11.0907 | 228.5998 | 18.1954 | 177.0045 | 1.9922 | 215.1045 | 114.2999
11.0931 | 228.4603 | 18.0453 | 177.1081 | 1.9905 | 215.1849 | 114.2302
11.0957 | 228.696 | 18.0076 | 177.2244 | 1.9921 | 215.3404 | 114.348
11.0982 | 228.5786 | 17.9178 | 177.2751 | 1.9906 | 215.3715 | 114.2893
11.1007 | 228.4168 | 18.3444 | 176.7945 | 1.9887 | 214.864 | 114.2084
11.1032 | 228.1668 | 18.4763 | 176.5793 | 1.986 | 214.6071 | 114.0834
11.1058 | 228.2699 | 18.7009 | 176.3891 | 1.9865 | 214.4341 | 114.135
11.1082 | 228.3292 | 18.5645 | 176.5452 | 1.9866 | 214.6001 | 114.1646
11.1106 | 228.7419 | 18.2111 | 177.0362 | 1.9899 | 215.1599 | 114.371
11.1132 | 228.3151 | 18.4061 | 176.6989 | 1.9856 | 214.7515 | 114.1576
11.1156 | 228.4628 | 18.4717 | 176.6826 | 1.9865 | 214.7597 | 114.2314
11.1182 | 228.3892 | 18.427 | 176.7027 | 1.9854 | 214.7676 | 114.1946
11.1207 | 228.0509 | 18.1194 | 176.8976 | 1.9819 | 214.9061 | 114.0255
11.1232 | 228.5738 | 18.5948 | 176.5965 | 1.9861 | 214.6921 | 114.2869
11.1257 | 228.4562 | 18.2833 | 176.8688 | 1.9846 | 214.9448 | 114.2281
11.1281 | 228.2726 | 18.4339 | 176.657 | 1.9825 | 214.7024 | 114.1363
11.1307 | 228.5304 | 18.5594 | 176.6174 | 1.9844 | 214.7058 | 114.2652
11.1331 | 228.3248 | 18.1914 | 176.9169 | 1.9821 | 214.971 | 114.1624
11.1356 | 228.8034 | 18.1823 | 177.0855 | 1.986 | 215.2194 | 114.4017
11.1382 | 228.2661 | 18.1666 | 176.9221 | 1.9807 | 214.9664 | 114.133
11.1407 | 228.3916 | 18.2234 | 176.9071 | 1.9814 | 214.9724 | 114.1958
11.1432 | 228.4948 | 18.4744 | 176.6905 | 1.9819 | 214.773 | 114.2474
11.1456 | 228.4879 | 18.3435 | 176.8191 | 1.9814 | 214.9004 | 114.2439
11.1482 | 228.7015 | 18.4681 | 176.7657 | 1.9828 | 214.8826 | 114.3507
11.1506 | 228.5179 | 18.1805 | 176.9921 | 1.9807 | 215.0785 | 114.259
11.1531 | 228.5328 | 18.4019 | 176.7757 | 1.9804 | 214.8645 | 114.2664
11.1557 | 228.5698 | 18.378 | 176.8119 | 1.9803 | 214.9069 | 114.2849
11.1582 | 228.7393 | 18.6175 | 176.6289 | 1.9814 | 214.7521 | 114.3696
11.1607 | 228.6438 | 18.1826 | 177.032 | 1.9801 | 215.1393 | 114.3219
11.1631 | 228.3278 | 18.2473 | 176.862 | 1.9768 | 214.9166 | 114.1639
11.1657 | 228.3868 | 18.4675 | 176.6614 | 1.9769 | 214.7259 | 114.1934
11.1682 | 228.4238 | 18.2715 | 176.8698 | 1.9768 | 214.9404 | 114.2119
11.1706 | 228.1741 | 18.1476 | 176.9104 | 1.9741 | 214.9394 | 114.087
11.1732 | 228.9174 | 17.8757 | 177.4301 | 1.9803 | 215.583 | 114.4587
11.1756 | 228.16 | 17.5767 | 177.4766 | 1.9731 | 215.5033 | 114.08
11.1782 | 228.5278 | 17.7472 | 177.4287 | 1.9759 | 215.5167 | 114.2639
11.1807 | 228.2117 | 17.9166 | 177.154 | 1.9727 | 215.1892 | 114.1058
11.1832 | 227.9399 | 17.7424 | 177.2376 | 1.9698 | 215.2275 | 113.9699
11.1857 | 228.3079 | 17.6517 | 177.4509 | 1.9727 | 215.5022 | 114.1539
11.1882 | 228.5214 | 18.0229 | 177.1509 | 1.9741 | 215.2378 | 114.2607
11.1907 | 228.7351 | 18.1851 | 177.0599 | 1.9756 | 215.1825 | 114.3676
11.1931 | 228.5737 | 18.046 | 177.1452 | 1.9737 | 215.2408 | 114.2868
11.1956 | 228.5445 | 17.6891 | 177.4924 | 1.973 | 215.5831 | 114.2722
11.1981 | 228.3608 | 18.0278 | 177.0925 | 1.9709 | 215.1526 | 114.1804
11.2006 | 228.5303 | 17.8742 | 177.3026 | 1.972 | 215.391 | 114.2652
11.2032 | 228.1258 | 17.814 | 177.2279 | 1.9679 | 215.2489 | 114.0629
11.2056 | 228.3836 | 17.8908 | 177.2371 | 1.9698 | 215.301 | 114.1918
11.2082 | 228.3323 | 17.8712 | 177.2396 | 1.9689 | 215.295 | 114.1662
11.2107 | 228.5237 | 17.8261 | 177.3485 | 1.9702 | 215.4358 | 114.2619
11.2131 | 228.3403 | 17.9967 | 177.1167 | 1.9681 | 215.1734 | 114.1701
11.2157 | 227.9137 | 17.8875 | 177.0837 | 1.9639 | 215.0694 | 113.9569
11.2181 | 228.1497 | 17.8224 | 177.2275 | 1.9655 | 215.2524 | 114.0748
11.2207 | 228.032 | 17.9822 | 177.0285 | 1.964 | 215.0338 | 114.016
11.2232 | 228.069 | 17.6846 | 177.3384 | 1.9639 | 215.3499 | 114.0345
11.2257 | 228.0399 | 18.0115 | 177.0018 | 1.9632 | 215.0085 | 114.02
11.2282 | 228.1872 | 17.9316 | 177.1308 | 1.9641 | 215.162 | 114.0936
11.2306 | 228.5111 | 17.8878 | 177.2826 | 1.9666 | 215.3677 | 114.2555
11.2331 | 228.3054 | 17.8591 | 177.2427 | 1.9643 | 215.2936 | 114.1527
11.2356 | 227.9014 | 17.9933 | 176.9738 | 1.9603 | 214.9574 | 113.9507
11.2381 | 228.556 | 17.869 | 177.3163 | 1.9657 | 215.409 | 114.278
11.2407 | 228.4383 | 17.9755 | 177.1706 | 1.9642 | 215.2437 | 114.2192
11.2432 | 228.0344 | 17.8978 | 177.1137 | 1.9601 | 215.1194 | 114.0172
11.2457 | 227.939 | 18.0617 | 176.918 | 1.9588 | 214.9078 | 113.9695
11.2481 | 228.4172 | 18.0532 | 177.0859 | 1.9627 | 215.1554 | 114.2086
11.2506 | 228.2777 | 18.0248 | 177.0678 | 1.961 | 215.1141 | 114.1389
11.2532 | 228.1824 | 18.2159 | 176.8449 | 1.9597 | 214.8753 | 114.0912
11.2557 | 228.7044 | 18.2651 | 176.9697 | 1.9639 | 215.0871 | 114.3522
11.2582 | 228.6752 | 18.1942 | 177.0309 | 1.9632 | 215.1434 | 114.3376
11.2607 | 228.4257 | 18.0626 | 177.0793 | 1.9606 | 215.1502 | 114.2128
11.2632 | 227.8893 | 18.1902 | 176.7729 | 1.9554 | 214.7545 | 113.9447
11.2657 | 228.4554 | 18.0475 | 177.1043 | 1.96 | 215.1802 | 114.2277
11.2681 | 227.8311 | 18.1016 | 176.8421 | 1.954 | 214.814 | 113.9156
11.2707 | 228.287 | 18.3614 | 176.7343 | 1.9576 | 214.7821 | 114.1435
11.2731 | 228.0595 | 18.332 | 176.6878 | 1.9552 | 214.6978 | 114.0298
11.2756 | 228.4051 | 18.4079 | 176.7271 | 1.9578 | 214.7947 | 114.2026
11.2782 | 228.1775 | 18.5518 | 176.5074 | 1.9553 | 214.5369 | 114.0887
11.2807 | 228.3026 | 18.4865 | 176.6144 | 1.956 | 214.6648 | 114.1513
11.2832 | 228.2513 | 18.3369 | 176.7469 | 1.9551 | 214.7888 | 114.1257
11.2856 | 228.2664 | 18.2428 | 176.846 | 1.9548 | 214.8904 | 114.1332
11.2882 | 228.2372 | 18.4736 | 176.6055 | 1.9541 | 214.645 | 114.1186
11.2906 | 228.5829 | 17.8016 | 177.3927 | 1.9568 | 215.4899 | 114.2915
11.2932 | 228.2229 | 18.3005 | 176.7738 | 1.9531 | 214.8109 | 114.1114
11.2957 | 228.0175 | 18.4034 | 176.6024 | 1.9509 | 214.6054 | 114.0088
11.2982 | 228.2969 | 18.5694 | 176.5296 | 1.9529 | 214.5791 | 114.1485
11.3006 | 228.1577 | 18.3257 | 176.7269 | 1.9513 | 214.7532 | 114.0789
11.3031 | 228.5252 | 18.3263 | 176.8488 | 1.9541 | 214.9363 | 114.2626
11.3057 | 228.5621 | 18.729 | 176.4584 | 1.954 | 214.5521 | 114.2811
11.3082 | 228.2905 | 18.7635 | 176.3333 | 1.9511 | 214.3817 | 114.1452
11.3106 | 228.5259 | 18.3141 | 176.8612 | 1.9528 | 214.9489 | 114.263
11.3132 | 228.3865 | 18.1992 | 176.9296 | 1.9511 | 214.9941 | 114.1933
11.3156 | 228.4016 | 18.6362 | 176.4977 | 1.9508 | 214.5646 | 114.2008
11.3182 | 228.4603 | 18.169 | 176.9844 | 1.9509 | 215.0612 | 114.2302
11.3206 | 227.9908 | 18.1799 | 176.817 | 1.9463 | 214.8155 | 113.9954
11.3232 | 228.5343 | 18.4929 | 176.6852 | 1.9507 | 214.7743 | 114.2672
11.3257 | 228.461 | 18.3118 | 176.8419 | 1.9496 | 214.9187 | 114.2305
11.3281 | 228.6966 | 18.5122 | 176.72 | 1.9513 | 214.8361 | 114.3483
11.3307 | 228.7553 | 18.5259 | 176.7259 | 1.9514 | 214.8518 | 114.3777
11.3332 | 228.3296 | 18.644 | 176.4659 | 1.9472 | 214.5208 | 114.1648
11.3356 | 228.8734 | 18.4194 | 176.8717 | 1.9515 | 215.0173 | 114.4367
11.3381 | 228.6899 | 18.5954 | 176.6346 | 1.9495 | 214.7496 | 114.345
11.3406 | 228.6609 | 18.4394 | 176.7809 | 1.9488 | 214.8911 | 114.3305
11.3431 | 228.6758 | 18.4968 | 176.7285 | 1.9485 | 214.8411 | 114.3379
11.3456 | 228.4703 | 18.5458 | 176.611 | 1.9463 | 214.6894 | 114.2352
11.3482 | 228.5953 | 18.7826 | 176.4158 | 1.9469 | 214.5151 | 114.2977
11.3507 | 228.6102 | 18.2878 | 176.9156 | 1.9466 | 215.0173 | 114.3051
11.3531 | 228.449 | 18.5125 | 176.6372 | 1.9448 | 214.712 | 114.2245
11.3556 | 228.4198 | 18.2984 | 176.8415 | 1.9441 | 214.9115 | 114.2099
11.3582 | 228.8752 | 18.5038 | 176.7879 | 1.9477 | 214.9338 | 114.4376
11.3606 | 228.4717 | 18.4173 | 176.7399 | 1.9437 | 214.8186 | 114.2359
11.3631 | 228.9271 | 18.3477 | 176.9613 | 1.9473 | 215.1158 | 114.4635
11.3657 | 228.5234 | 18.8331 | 176.3414 | 1.9433 | 214.4286 | 114.2617
11.3681 | 228.9349 | 18.2782 | 177.0334 | 1.9465 | 215.1893 | 114.4675
11.3706 | 228.1789 | 18.2855 | 176.7741 | 1.9394 | 214.804 | 114.0895
11.3731 | 228.8544 | 18.4149 | 176.8699 | 1.9449 | 215.0123 | 114.4272
11.3756 | 228.7594 | 17.9773 | 177.2758 | 1.9437 | 215.4024 | 114.3797
11.3781 | 228.554 | 18.1379 | 177.0468 | 1.9415 | 215.1391 | 114.277
11.3806 | 228.5468 | 18.0326 | 177.1497 | 1.941 | 215.2408 | 114.2734
11.3832 | 228.7819 | 17.9679 | 177.2927 | 1.9426 | 215.423 | 114.3909
11.3857 | 228.3783 | 17.7518 | 177.3743 | 1.9386 | 215.4374 | 114.1892
11.3881 | 228.7677 | 17.593 | 177.6629 | 1.9416 | 215.7908 | 114.3838
11.3906 | 228.0559 | 17.9368 | 177.0818 | 1.9349 | 215.0912 | 114.028
11.3932 | 228.357 | 17.4472 | 177.6718 | 1.9372 | 215.7313 | 114.1785
11.3956 | 228.5702 | 17.8627 | 177.3274 | 1.9386 | 215.4224 | 114.2851
11.3981 | 228.3869 | 17.8201 | 177.3089 | 1.9366 | 215.3733 | 114.1934
11.4006 | 228.4459 | 17.7405 | 177.4081 | 1.9367 | 215.4825 | 114.223
11.4031 | 228.7029 | 17.5195 | 177.7148 | 1.9385 | 215.832 | 114.3515
11.4057 | 228.7616 | 17.6338 | 177.6201 | 1.9386 | 215.747 | 114.3808
11.4081 | 228.6667 | 17.518 | 177.7042 | 1.9373 | 215.8154 | 114.3334
11.4107 | 228.7254 | 17.5563 | 177.6855 | 1.9374 | 215.8064 | 114.3627
11.4131 | 228.3662 | 17.3169 | 177.8052 | 1.9339 | 215.8662 | 114.1831
11.4156 | 228.6012 | 17.4207 | 177.7797 | 1.9355 | 215.8799 | 114.3006
11.4181 | 228.4401 | 17.499 | 177.6477 | 1.9337 | 215.7211 | 114.2201
11.4206 | 228.4109 | 17.475 | 177.662 | 1.933 | 215.7305 | 114.2055
11.4232 | 228.9318 | 17.8007 | 177.5099 | 1.9371 | 215.6652 | 114.4659
11.4256 | 228.5506 | 17.4121 | 177.7714 | 1.9333 | 215.8632 | 114.2753
11.4281 | 228.5216 | 17.5131 | 177.6608 | 1.9327 | 215.7477 | 114.2608
11.4306 | 228.7345 | 17.3668 | 177.878 | 1.9341 | 216.0005 | 114.3673
11.4331 | 228.7273 | 17.5867 | 177.6557 | 1.9336 | 215.777 | 114.3637
11.4357 | 228.3458 | 17.3958 | 177.7195 | 1.9299 | 215.7771 | 114.1729
11.4381 | 228.6251 | 17.4254 | 177.783 | 1.9319 | 215.8872 | 114.3126
11.4407 | 228.9918 | 17.6653 | 177.6653 | 1.9347 | 215.8306 | 114.4959
11.4431 | 228.4789 | 17.3393 | 177.8203 | 1.9298 | 215.9002 | 114.2395
11.4457 | 228.4055 | 17.4194 | 177.7158 | 1.9287 | 215.7834 | 114.2028
11.4481 | 228.3985 | 17.4436 | 177.6892 | 1.9282 | 215.7557 | 114.1993
11.4506 | 228.5896 | 17.6846 | 177.5119 | 1.9295 | 215.6102 | 114.2948
11.4531 | 228.4722 | 17.5736 | 177.5838 | 1.928 | 215.6625 | 114.2361
11.4556 | 228.9272 | 17.5237 | 177.7854 | 1.9316 | 215.9399 | 114.4636
11.4581 | 228.898 | 17.4176 | 177.8817 | 1.9309 | 216.0314 | 114.449
11.4606 | 228.385 | 17.6773 | 177.451 | 1.926 | 215.5152 | 114.1925
11.4631 | 228.5538 | 17.4984 | 177.6862 | 1.9271 | 215.7785 | 114.2769
11.4657 | 228.4804 | 17.7378 | 177.4223 | 1.926 | 215.5024 | 114.2402
11.4681 | 228.7376 | 17.455 | 177.7909 | 1.9278 | 215.9138 | 114.3688
11.4706 | 228.6862 | 17.5074 | 177.7213 | 1.9269 | 215.8357 | 114.3431
11.4731 | 228.2833 | 17.7288 | 177.3656 | 1.923 | 215.4129 | 114.1417
11.4756 | 228.6281 | 17.2068 | 178.0026 | 1.9256 | 216.1072 | 114.314
11.4781 | 228.8408 | 17.8077 | 177.4726 | 1.927 | 215.6127 | 114.4204
11.4806 | 228.8338 | 17.6523 | 177.6256 | 1.9266 | 215.7646 | 114.4169
11.4831 | 228.4307 | 17.8058 | 177.3378 | 1.9226 | 215.4096 | 114.2154
11.4856 | 228.6655 | 17.2186 | 178.0032 | 1.9243 | 216.1141 | 114.3327
11.4881 | 228.7023 | 17.5914 | 177.6427 | 1.9241 | 215.7597 | 114.3511
11.4907 | 228.6731 | 17.6979 | 177.5265 | 1.9235 | 215.6386 | 114.3365
11.4931 | 228.4902 | 17.4556 | 177.7078 | 1.9215 | 215.7895 | 114.2451
11.4956 | 228.8568 | 17.3138 | 177.9718 | 1.9242 | 216.1146 | 114.4284
11.4981 | 228.8498 | 17.42 | 177.8633 | 1.9238 | 216.0049 | 114.4249
11.5007 | 228.1167 | 17.5537 | 177.4852 | 1.917 | 215.5047 | 114.0584
11.5031 | 228.2419 | 17.3946 | 177.686 | 1.9177 | 215.7264 | 114.121
11.5056 | 228.3887 | 17.1542 | 177.9754 | 1.9185 | 216.0401 | 114.1943
11.5082 | 228.4472 | 17.3749 | 177.7742 | 1.9186 | 215.8487 | 114.2236
11.5105 | 228.6823 | 17.231 | 177.9964 | 1.9202 | 216.1102 | 114.3412
11.5131 | 228.1252 | 17.3223 | 177.7194 | 1.915 | 215.7403 | 114.0626
11.5156 | 228.3601 | 17.3401 | 177.7799 | 1.9166 | 215.84 | 114.1801
11.5181 | 228.5948 | 17.5676 | 177.6307 | 1.9182 | 215.7298 | 114.2974
11.5206 | 228.2578 | 17.4562 | 177.6297 | 1.9149 | 215.6727 | 114.1289
11.5231 | 228.5584 | 17.4279 | 177.7582 | 1.9171 | 215.8513 | 114.2792
11.5257 | 228.3973 | 17.2141 | 177.9183 | 1.9152 | 215.9846 | 114.1987
11.528 | 228.7862 | 17.2119 | 178.0502 | 1.9182 | 216.1812 | 114.3931
11.5306 | 228.8668 | 17.0571 | 178.2318 | 1.9185 | 216.3763 | 114.4334
11.5332 | 228.8815 | 17.0774 | 178.2164 | 1.9182 | 216.3634 | 114.4408
11.5356 | 228.8306 | 17.1034 | 178.1735 | 1.9173 | 216.3119 | 114.4153
11.5381 | 228.7574 | 17.0635 | 178.189 | 1.9163 | 216.3152 | 114.3787
11.5406 | 228.3328 | 16.8425 | 178.2684 | 1.9122 | 216.3239 | 114.1664
11.5431 | 228.6993 | 16.8016 | 178.4315 | 1.915 | 216.548 | 114.3496
11.5455 | 228.2747 | 17.4847 | 177.6069 | 1.9109 | 215.6526 | 114.1373
11.5481 | 228.6191 | 16.9827 | 178.2237 | 1.9134 | 216.3269 | 114.3096
11.5506 | 228.546 | 17.1306 | 178.0514 | 1.9124 | 216.1424 | 114.273
11.553 | 228.3632 | 16.9223 | 178.1988 | 1.9104 | 216.2593 | 114.1816
11.5556 | 227.8503 | 16.9432 | 178.0069 | 1.9055 | 215.982 | 113.9252
11.5581 | 228.5903 | 16.9912 | 178.2056 | 1.9115 | 216.304 | 114.2952
11.5606 | 228.2317 | 16.9171 | 178.1601 | 1.908 | 216.1988 | 114.1159
11.5631 | 228.5542 | 16.9597 | 178.225 | 1.9104 | 216.3174 | 114.2771
11.5656 | 228.547 | 16.9395 | 178.2428 | 1.9099 | 216.334 | 114.2735
11.5681 | 228.3202 | 16.7701 | 178.3366 | 1.9076 | 216.39 | 114.1601
11.5706 | 228.2032 | 16.6362 | 178.4315 | 1.9061 | 216.4654 | 114.1016
11.5731 | 228.5256 | 16.5634 | 178.6118 | 1.9085 | 216.6994 | 114.2628
11.5756 | 228.6282 | 16.459 | 178.7504 | 1.909 | 216.8551 | 114.3141
11.5781 | 228.2917 | 16.645 | 178.4522 | 1.9057 | 216.5008 | 114.1458
11.5807 | 228.8116 | 16.4142 | 178.8563 | 1.9097 | 216.9916 | 114.4058
11.5831 | 228.6288 | 16.6806 | 178.529 | 1.9077 | 216.6338 | 114.3144
11.5857 | 228.7095 | 16.4445 | 178.792 | 1.908 | 216.9102 | 114.3547
11.5882 | 228.6584 | 16.4451 | 178.7744 | 1.9072 | 216.8841 | 114.3292
11.5906 | 228.1463 | 16.629 | 178.4198 | 1.9024 | 216.4441 | 114.0731
11.5931 | 228.5563 | 16.7701 | 178.4153 | 1.9055 | 216.508 | 114.2781
11.5955 | 228.3518 | 16.3293 | 178.788 | 1.9033 | 216.8466 | 114.1759
11.5981 | 228.2346 | 16.2261 | 178.8521 | 1.9019 | 216.8912 | 114.1173
11.6006 | 228.579 | 16.3299 | 178.8631 | 1.9044 | 216.9596 | 114.2895
11.6032 | 228.7034 | 16.6768 | 178.5577 | 1.9051 | 216.6749 | 114.3517
11.6057 | 228.3667 | 16.5808 | 178.5414 | 1.9018 | 216.6026 | 114.1834
11.6081 | 228.6013 | 16.9117 | 178.2887 | 1.9034 | 216.389 | 114.3007
11.6106 | 228.7698 | 16.6976 | 178.559 | 1.9044 | 216.6873 | 114.3849
11.613 | 228.1042 | 16.7762 | 178.2585 | 1.8983 | 216.2759 | 114.0521
11.6156 | 227.965 | 16.8718 | 178.1165 | 1.8967 | 216.1107 | 113.9825
11.6181 | 227.7163 | 16.6153 | 178.2901 | 1.8941 | 216.2428 | 113.8581
11.6206 | 228.1924 | 16.9096 | 178.1545 | 1.8978 | 216.1866 | 114.0962
11.6231 | 228.5805 | 17.043 | 178.1505 | 1.9008 | 216.2472 | 114.2902
11.6256 | 228.7051 | 17.0245 | 178.2105 | 1.9014 | 216.328 | 114.3525
11.6281 | 228.4343 | 17.0735 | 178.0713 | 1.8987 | 216.1437 | 114.2172
11.6306 | 228.2956 | 17.1025 | 177.996 | 1.8971 | 216.0453 | 114.1478
11.6331 | 228.2664 | 16.9359 | 178.1529 | 1.8964 | 216.1973 | 114.1332
11.6356 | 228.5666 | 17.2159 | 177.973 | 1.8986 | 216.0674 | 114.2833
11.6381 | 228.406 | 17.3846 | 177.7507 | 1.8968 | 215.8184 | 114.203
11.6406 | 228.2451 | 17.4266 | 177.6551 | 1.895 | 215.6959 | 114.1225
11.6431 | 228.4796 | 17.0529 | 178.107 | 1.8966 | 216.1869 | 114.2398
11.6456 | 228.5821 | 17.1633 | 178.0307 | 1.8971 | 216.1278 | 114.2911
11.6481 | 228.1798 | 16.9441 | 178.1158 | 1.8932 | 216.1458 | 114.0899
11.6506 | 228.1945 | 17.2026 | 177.8622 | 1.893 | 215.8947 | 114.0973
11.6531 | 228.3191 | 17.2137 | 177.8927 | 1.8936 | 215.9458 | 114.1595
11.6556 | 228.2901 | 16.9516 | 178.1451 | 1.893 | 216.1935 | 114.1451
11.6581 | 228.3049 | 17.0427 | 178.0589 | 1.8927 | 216.1097 | 114.1524
11.6606 | 228.6928 | 17.0203 | 178.2106 | 1.8956 | 216.3261 | 114.3464
11.6631 | 228.3785 | 17.0865 | 178.0397 | 1.8925 | 216.1027 | 114.1892
11.6656 | 228.5249 | 17.0042 | 178.1708 | 1.8934 | 216.2583 | 114.2625
11.668 | 228.8691 | 16.8297 | 178.46 | 1.8959 | 216.6048 | 114.4345
11.6706 | 228.3569 | 17.0551 | 178.0639 | 1.8911 | 216.1233 | 114.1784
11.6732 | 228.0424 | 16.99 | 178.0241 | 1.888 | 216.0312 | 114.0212
11.6756 | 228.5621 | 17.0759 | 178.1115 | 1.8921 | 216.2052 | 114.2811
11.6781 | 228.7744 | 16.8255 | 178.4326 | 1.8935 | 216.5617 | 114.3872
11.6806 | 228.5918 | 16.9011 | 178.2962 | 1.8915 | 216.3948 | 114.2959
11.6831 | 228.431 | 17.3036 | 177.8401 | 1.8897 | 215.9119 | 114.2155
11.6855 | 228.7971 | 16.9576 | 178.3081 | 1.8925 | 216.4409 | 114.3985
11.6881 | 228.5483 | 17.2482 | 177.9346 | 1.8899 | 216.0259 | 114.2741
11.6907 | 228.8702 | 16.9476 | 178.3425 | 1.8923 | 216.4875 | 114.4351
11.6931 | 228.3146 | 17.0662 | 178.0387 | 1.8871 | 216.0911 | 114.1573
11.6956 | 228.3513 | 16.8905 | 178.2266 | 1.887 | 216.2851 | 114.1756
11.698 | 228.7395 | 17.0898 | 178.1567 | 1.8899 | 216.2799 | 114.3697
11.7006 | 228.2274 | 17.1799 | 177.8959 | 1.8852 | 215.9338 | 114.1137
11.7031 | 228.2421 | 17.3148 | 177.7659 | 1.8849 | 215.8063 | 114.1211
11.7056 | 228.652 | 17.2899 | 177.9274 | 1.888 | 216.0361 | 114.326
11.7081 | 228.579 | 17.4872 | 177.7058 | 1.887 | 215.8023 | 114.2895
11.7105 | 228.1113 | 16.957 | 178.0801 | 1.8826 | 216.0986 | 114.0556
11.7131 | 228.6525 | 17.2389 | 177.9786 | 1.8868 | 216.0873 | 114.3262
11.7156 | 228.316 | 17.455 | 177.6503 | 1.8835 | 215.703 | 114.158
11.7181 | 228.3968 | 17.5548 | 177.5775 | 1.8838 | 215.6436 | 114.1984
11.7206 | 228.3896 | 17.5522 | 177.5777 | 1.8833 | 215.6426 | 114.1948
11.7231 | 228.1851 | 17.583 | 177.4787 | 1.8812 | 215.5096 | 114.0926
11.7256 | 228.6166 | 17.3906 | 177.8149 | 1.8845 | 215.9177 | 114.3083
11.7281 | 228.6972 | 17.564 | 177.6684 | 1.8847 | 215.7846 | 114.3486
11.7305 | 228.2734 | 17.5422 | 177.5489 | 1.8807 | 215.5945 | 114.1367
11.7331 | 228.3099 | 17.7139 | 177.3894 | 1.8806 | 215.441 | 114.1549
11.7355 | 228.6321 | 17.423 | 177.7877 | 1.883 | 215.893 | 114.316
11.7381 | 228.6685 | 17.1775 | 178.0453 | 1.8829 | 216.1568 | 114.3343
11.7406 | 228.6176 | 17.3798 | 177.8261 | 1.8821 | 215.929 | 114.3088
11.7431 | 228.3911 | 17.274 | 177.8564 | 1.8797 | 215.9216 | 114.1956
11.7456 | 228.4058 | 17.1611 | 177.9742 | 1.8794 | 216.0418 | 114.2029
11.748 | 228.7058 | 16.9821 | 178.2532 | 1.8816 | 216.3708 | 114.3529
11.7506 | 228.5671 | 17.1904 | 177.9986 | 1.88 | 216.0931 | 114.2835
11.753 | 228.4943 | 17.2401 | 177.9247 | 1.879 | 216.007 | 114.2471
11.7556 | 228.5965 | 17.4835 | 177.7153 | 1.8795 | 215.8147 | 114.2982
11.7581 | 228.677 | 17.5098 | 177.7159 | 1.8798 | 215.8287 | 114.3385
11.7606 | 228.2753 | 17.2939 | 177.7979 | 1.8759 | 215.8437 | 114.1376
11.7631 | 228.7724 | 17.4251 | 177.8324 | 1.8798 | 215.9611 | 114.3862
11.7656 | 228.6994 | 17.2068 | 178.0263 | 1.8787 | 216.1429 | 114.3497
11.7681 | 228.7801 | 17.3934 | 177.8666 | 1.879 | 215.9966 | 114.39
11.7706 | 228.3563 | 17.1273 | 177.9915 | 1.875 | 216.0508 | 114.1781
11.7731 | 228.5902 | 17.3785 | 177.8182 | 1.8766 | 215.9166 | 114.2951
11.7756 | 228.5394 | 17.4832 | 177.6966 | 1.8758 | 215.7865 | 114.2697
11.7781 | 228.6199 | 17.1303 | 178.0763 | 1.8761 | 216.1796 | 114.3099
11.7806 | 228.3934 | 17.4348 | 177.6963 | 1.8738 | 215.7619 | 114.1967
11.783 | 228.3207 | 17.1484 | 177.9585 | 1.8728 | 216.0119 | 114.1603
11.7856 | 228.7738 | 17.201 | 178.0569 | 1.8762 | 216.1859 | 114.3869
11.7881 | 228.5473 | 17.2966 | 177.8858 | 1.8739 | 215.9771 | 114.2737
11.7905 | 228.4307 | 17.1273 | 178.0163 | 1.8725 | 216.0881 | 114.2154
11.7931 | 228.9713 | 16.7574 | 178.5664 | 1.8767 | 216.7282 | 114.4856
11.7956 | 228.5259 | 17.1727 | 178.0026 | 1.8725 | 216.0903 | 114.263
11.7981 | 228.5844 | 16.9183 | 178.2765 | 1.8726 | 216.3739 | 114.2922
11.8006 | 228.5115 | 16.9447 | 178.2258 | 1.8716 | 216.311 | 114.2557
11.8031 | 228.8332 | 16.6426 | 178.6351 | 1.8739 | 216.774 | 114.4166
11.8056 | 228.5192 | 16.7704 | 178.4027 | 1.8709 | 216.4892 | 114.2596
11.808 | 228.4902 | 16.8382 | 178.3252 | 1.8702 | 216.4069 | 114.2451
11.8106 | 228.1543 | 16.8999 | 178.1515 | 1.867 | 216.1773 | 114.0772
11.813 | 228.6294 | 16.9301 | 178.2797 | 1.8706 | 216.3846 | 114.3147
11.8156 | 228.622 | 16.632 | 178.5753 | 1.8701 | 216.679 | 114.311
11.8181 | 228.5928 | 16.7899 | 178.4077 | 1.8695 | 216.5065 | 114.2964
11.8205 | 228.849 | 16.8098 | 178.4732 | 1.8713 | 216.6147 | 114.4245
11.8231 | 228.5129 | 16.8334 | 178.3376 | 1.868 | 216.423 | 114.2564
11.8255 | 228.966 | 16.6559 | 178.6661 | 1.8715 | 216.8271 | 114.483
11.8281 | 228.2576 | 16.9652 | 178.1207 | 1.8651 | 216.1636 | 114.1288
11.8306 | 228.3381 | 17.289 | 177.8237 | 1.8654 | 215.88 | 114.169
11.833 | 228.813 | 17.3492 | 177.9218 | 1.869 | 216.0573 | 114.4065
11.8355 | 228.3239 | 16.7375 | 178.3705 | 1.8645 | 216.4244 | 114.1619
11.8381 | 228.3166 | 16.9371 | 178.1684 | 1.864 | 216.2212 | 114.1583
11.8406 | 228.2875 | 16.9295 | 178.1663 | 1.8634 | 216.2143 | 114.1438
11.843 | 228.4338 | 16.4424 | 178.7022 | 1.8642 | 216.7745 | 114.2169
11.8456 | 228.8647 | 16.4868 | 178.8014 | 1.8675 | 216.9456 | 114.4324
11.8481 | 228.4851 | 16.6479 | 178.5138 | 1.8639 | 216.5947 | 114.2426
11.8505 | 228.2591 | 16.5509 | 178.5355 | 1.8616 | 216.5786 | 114.1295
11.853 | 228.0328 | 16.5452 | 178.4657 | 1.8593 | 216.4712 | 114.0164
11.8555 | 228.5734 | 16.3656 | 178.8255 | 1.8634 | 216.9211 | 114.2867
11.8581 | 228.1498 | 16.4079 | 178.642 | 1.8595 | 216.667 | 114.0749
11.8605 | 228.4713 | 16.2709 | 178.8862 | 1.8618 | 216.9648 | 114.2357
11.8631 | 228.3546 | 16.4333 | 178.6849 | 1.8604 | 216.744 | 114.1773
11.8656 | 228.0627 | 16.2534 | 178.7675 | 1.8576 | 216.778 | 114.0314
11.868 | 228.0776 | 16.3003 | 178.7256 | 1.8573 | 216.7385 | 114.0388
11.8705 | 228.377 | 16.4276 | 178.6981 | 1.8594 | 216.7609 | 114.1885
11.8731 | 228.2165 | 16.3986 | 178.6736 | 1.8577 | 216.7096 | 114.1082
11.8756 | 228.6691 | 16.4336 | 178.7894 | 1.8611 | 216.9009 | 114.3345
11.878 | 228.3336 | 16.6035 | 178.5077 | 1.8579 | 216.5633 | 114.1668
11.8806 | 228.5016 | 16.5419 | 178.6253 | 1.8589 | 216.7089 | 114.2508
11.8831 | 227.947 | 16.348 | 178.6343 | 1.8538 | 216.6255 | 113.9735
11.8856 | 228.2025 | 16.143 | 178.9245 | 1.8556 | 216.9583 | 114.1013
11.888 | 228.8304 | 16.3644 | 178.9124 | 1.8605 | 217.0508 | 114.4152
11.8906 | 228.1445 | 16.3976 | 178.6506 | 1.8543 | 216.6746 | 114.0722
11.893 | 228.2907 | 16.3262 | 178.7707 | 1.8552 | 216.8192 | 114.1454
11.8956 | 228.3709 | 16.3133 | 178.8103 | 1.8555 | 216.8721 | 114.1854
11.8981 | 228.6922 | 16.7091 | 178.5216 | 1.8578 | 216.637 | 114.3461
11.9006 | 228.2253 | 16.0886 | 178.9865 | 1.8535 | 217.0241 | 114.1127
11.9031 | 228.5683 | 16.4587 | 178.7307 | 1.8559 | 216.8255 | 114.2842
11.9055 | 228.1235 | 16.2903 | 178.7509 | 1.8518 | 216.7715 | 114.0618
11.9081 | 228.2914 | 16.1978 | 178.8993 | 1.8528 | 216.9479 | 114.1457
11.9105 | 228.5471 | 16.4578 | 178.7246 | 1.8546 | 216.8157 | 114.2735
11.913 | 228.2991 | 16.476 | 178.6237 | 1.8521 | 216.6735 | 114.1495
11.9156 | 228.4886 | 16.5173 | 178.6456 | 1.8533 | 216.727 | 114.2443
11.9181 | 228.416 | 16.5805 | 178.5582 | 1.8523 | 216.6275 | 114.208
11.9205 | 228.4308 | 16.1206 | 179.023 | 1.8521 | 217.0948 | 114.2154
11.923 | 228.4017 | 16.1306 | 179.0033 | 1.8514 | 217.0703 | 114.2009
11.9255 | 228.5041 | 16.3937 | 178.7743 | 1.8519 | 216.8584 | 114.2521
11.9281 | 228.256 | 16.5823 | 178.503 | 1.8494 | 216.5457 | 114.128
11.9306 | 228.0518 | 15.9171 | 179.1002 | 1.8473 | 217.1088 | 114.0259
11.9331 | 228.7669 | 16.14 | 179.1156 | 1.853 | 217.2435 | 114.3835
11.9355 | 228.1691 | 16.084 | 179.9724 | 1.8476 | 218.0005 | 114.0845
11.938 | 227.8117 | 16.3459 | 178.5913 | 1.8442 | 216.56 | 113.9059
11.9405 | 228.4391 | 16.3389 | 178.8075 | 1.849 | 216.8806 | 114.2195
11.9431 | 227.9943 | 16.3483 | 178.6498 | 1.8449 | 216.6488 | 113.9971
11.9456 | 228.2058 | 16.1243 | 178.9443 | 1.8463 | 216.9786 | 114.1029
11.948 | 228.1113 | 16.3501 | 178.687 | 1.8451 | 216.7056 | 114.0557
11.9506 | 228.1697 | 15.9631 | 179.0935 | 1.8452 | 217.1218 | 114.0849
11.953 | 228.0971 | 16.182 | 178.8504 | 1.8443 | 216.8665 | 114.0485
11.9556 | 228.3741 | 16.4666 | 178.6581 | 1.8462 | 216.7204 | 114.187
11.9581 | 228.2356 | 16.2307 | 178.8478 | 1.8446 | 216.8871 | 114.1178
11.9606 | 228.0973 | 16.2742 | 178.7582 | 1.8431 | 216.7745 | 114.0487
11.9631 | 228.0463 | 15.7327 | 179.2827 | 1.8423 | 217.2905 | 114.0232
11.9655 | 227.9083 | 16.4877 | 178.4817 | 1.8408 | 216.4664 | 113.9541
11.9681 | 228.0759 | 16.5146 | 178.5107 | 1.8418 | 216.5233 | 114.0379
11.9706 | 228.3093 | 16.5805 | 178.5226 | 1.8433 | 216.5741 | 114.1546
11.973 | 227.821 | 16.4735 | 178.4668 | 1.8389 | 216.437 | 113.9105
11.9755 | 228.0982 | 16.3998 | 178.6329 | 1.8408 | 216.6493 | 114.0491
11.9781 | 228.244 | 16.5606 | 178.5207 | 1.8416 | 216.5614 | 114.122
11.9805 | 228.5214 | 16.4545 | 178.7193 | 1.8436 | 216.8062 | 114.2607
11.9831 | 228.0546 | 16.3864 | 178.6318 | 1.8393 | 216.6409 | 114.0273
11.9856 | 228.0039 | 16.3716 | 178.6297 | 1.8385 | 216.6303 | 114.0019
11.988 | 228.303 | 16.8297 | 178.2713 | 1.8406 | 216.3218 | 114.1515
11.9905 | 228.427 | 16.7958 | 178.3465 | 1.8412 | 216.4177 | 114.2135
11.993 | 228.223 | 16.6541 | 178.4202 | 1.8391 | 216.4574 | 114.1115
11.9955 | 228.1722 | 16.5533 | 178.5041 | 1.8383 | 216.5328 | 114.0861
11.9981 | 228.0773 | 16.9966 | 178.0292 | 1.8372 | 216.0421 | 114.0387
12.0006 | 228.1357 | 16.9096 | 178.1356 | 1.8373 | 216.1583 | 114.0679
12.0031 | 227.8663 | 17.0015 | 177.9539 | 1.8346 | 215.9317 | 113.9332
12.0056 | 228.1652 | 17.0486 | 178.0065 | 1.8367 | 216.034 | 114.0826
12.008 | 227.9614 | 17.1185 | 177.8686 | 1.8347 | 215.8622 | 113.9807
12.0105 | 228.3696 | 16.9423 | 178.1809 | 1.8377 | 216.2425 | 114.1848
12.0131 | 228.2749 | 17.1657 | 177.9259 | 1.8365 | 215.9718 | 114.1375
12.0155 | 228.0274 | 16.9643 | 178.0448 | 1.8341 | 216.0494 | 114.0137
12.018 | 228.2607 | 17.3517 | 177.7352 | 1.8356 | 215.7786 | 114.1303
12.0206 | 228.4721 | 16.7744 | 178.383 | 1.837 | 216.4616 | 114.236
12.0231 | 228.5741 | 17.3033 | 177.8881 | 1.8375 | 215.9838 | 114.2871
12.0255 | 228.2831 | 16.8621 | 178.2323 | 1.8347 | 216.2795 | 114.1416
12.028 | 228.1227 | 16.9774 | 178.0635 | 1.833 | 216.0839 | 114.0613
12.0306 | 227.7657 | 17.0015 | 177.9204 | 1.8296 | 215.8814 | 113.8829
12.033 | 228.1303 | 17.0937 | 177.9497 | 1.8323 | 215.9715 | 114.0652
12.0355 | 228.2979 | 17.1953 | 177.904 | 1.8333 | 215.9537 | 114.149
12.038 | 227.8538 | 17.1083 | 177.843 | 1.8292 | 215.8186 | 113.9269
12.0405 | 228.1525 | 17.0877 | 177.9631 | 1.8313 | 215.9886 | 114.0763
12.043 | 227.9486 | 17.4786 | 177.5043 | 1.8292 | 215.4957 | 113.9743
12.0455 | 228.5315 | 17.2784 | 177.8988 | 1.8337 | 215.9873 | 114.2657
12.0481 | 228.262 | 17.156 | 177.9313 | 1.8311 | 215.975 | 114.131
12.0505 | 228.255 | 17.439 | 177.646 | 1.8306 | 215.6885 | 114.1275
12.053 | 227.8981 | 17.2549 | 177.7111 | 1.8273 | 215.6941 | 113.949
12.0556 | 228.1968 | 17.2778 | 177.7878 | 1.8294 | 215.8206 | 114.0984
12.058 | 228.2553 | 17.1763 | 177.9088 | 1.8295 | 215.9514 | 114.1277
12.0605 | 228.2263 | 17.3886 | 177.6868 | 1.8289 | 215.7245 | 114.1131
12.063 | 228.0442 | 17.566 | 177.4487 | 1.827 | 215.4561 | 114.0221
12.0656 | 228.0807 | 17.2177 | 177.8092 | 1.8269 | 215.8227 | 114.0404
12.0679 | 227.7899 | 17.0344 | 177.8956 | 1.8241 | 215.8605 | 113.8949
12.0705 | 227.8698 | 17.3241 | 177.6325 | 1.8244 | 215.6108 | 113.9349
12.0731 | 228.2777 | 17.2933 | 177.7993 | 1.8274 | 215.8456 | 114.1389
12.0755 | 227.8337 | 17.2141 | 177.7305 | 1.8234 | 215.7028 | 113.9169
12.078 | 227.761 | 16.8043 | 178.116 | 1.8224 | 216.0762 | 113.8805
12.0805 | 227.5574 | 17.1611 | 177.6914 | 1.8203 | 215.6176 | 113.7787
12.083 | 228.0744 | 17.2676 | 177.7572 | 1.8242 | 215.7696 | 114.0372
12.0855 | 228.1764 | 17.3132 | 177.7456 | 1.8247 | 215.775 | 114.0882
12.088 | 228.0818 | 17.1578 | 177.8695 | 1.8235 | 215.8831 | 114.0409
12.0906 | 227.9654 | 17.4133 | 177.5752 | 1.8222 | 215.5694 | 113.9827
12.093 | 228.4389 | 17.1143 | 178.032 | 1.8257 | 216.1052 | 114.2195
12.0955 | 228.7812 | 17.0172 | 178.2432 | 1.8282 | 216.3734 | 114.3906
12.098 | 228.075 | 17.1533 | 177.8717 | 1.822 | 215.8842 | 114.0375
12.1005 | 228.5048 | 16.978 | 178.1903 | 1.8251 | 216.2744 | 114.2524
12.103 | 228.017 | 17.0499 | 177.9558 | 1.8207 | 215.9586 | 114.0085
12.1055 | 228.4029 | 16.9948 | 178.1395 | 1.8235 | 216.2067 | 114.2015
12.1081 | 227.7623 | 16.9734 | 177.9474 | 1.8179 | 215.9078 | 113.8812
12.1106 | 228.585 | 17.1484 | 178.0466 | 1.8243 | 216.1441 | 114.2925
12.113 | 228.3377 | 16.9153 | 178.1973 | 1.8219 | 216.2536 | 114.1689
12.1155 | 228.1995 | 16.9259 | 178.1406 | 1.8204 | 216.1738 | 114.0997
12.1181 | 228.5635 | 16.6761 | 178.5117 | 1.823 | 216.6056 | 114.2817
12.1205 | 228.1197 | 16.8527 | 178.1872 | 1.819 | 216.2072 | 114.0599
12.123 | 228.331 | 16.7865 | 178.3238 | 1.8203 | 216.379 | 114.1655
12.1255 | 228.2583 | 17.166 | 177.9201 | 1.8194 | 215.9632 | 114.1292
12.1281 | 228.098 | 17.0892 | 177.9435 | 1.8176 | 215.9598 | 114.049
12.1305 | 228.2002 | 17.0568 | 178.0099 | 1.8181 | 216.0433 | 114.1001
12.133 | 228.4113 | 16.9697 | 178.1674 | 1.8195 | 216.2359 | 114.2056
12.1355 | 228.3606 | 16.8481 | 178.2721 | 1.8187 | 216.3322 | 114.1803
12.1381 | 228.3313 | 16.5839 | 178.5265 | 1.8181 | 216.5817 | 114.1656
12.1406 | 227.9093 | 16.5966 | 178.3732 | 1.8142 | 216.358 | 113.9546
12.143 | 228.3827 | 16.4645 | 178.6631 | 1.8178 | 216.7269 | 114.1914
12.1455 | 228.3318 | 16.6262 | 178.4844 | 1.817 | 216.5397 | 114.1659
12.1479 | 227.8227 | 16.4596 | 178.4813 | 1.8124 | 216.4518 | 113.9114
12.1505 | 228.2955 | 16.5373 | 178.5612 | 1.8159 | 216.6105 | 114.1478
12.1531 | 228.0918 | 16.6235 | 178.4071 | 1.8139 | 216.4224 | 114.0459
12.1555 | 227.9975 | 16.4128 | 178.5864 | 1.8127 | 216.5859 | 113.9987
12.158 | 228.2522 | 17.0175 | 178.0666 | 1.8144 | 216.1086 | 114.1261
12.1605 | 228.4632 | 16.5621 | 178.5923 | 1.8158 | 216.6695 | 114.2316
12.1631 | 228.2159 | 16.3577 | 178.7143 | 1.8134 | 216.7502 | 114.1079
12.1655 | 228.0124 | 16.592 | 178.4121 | 1.8113 | 216.4142 | 114.0062
12.168 | 228.2673 | 16.5564 | 178.5327 | 1.8131 | 216.5772 | 114.1336
12.1706 | 228.1944 | 16.3348 | 178.73 | 1.8121 | 216.7624 | 114.0972
12.173 | 228.2528 | 16.4148 | 178.6695 | 1.8122 | 216.7116 | 114.1264
12.1755 | 228.0055 | 16.384 | 178.6178 | 1.8098 | 216.6188 | 114.0028
12.178 | 227.8894 | 16.5488 | 178.4143 | 1.8085 | 216.3959 | 113.9447
12.1805 | 228.3186 | 16.257 | 178.8492 | 1.8116 | 216.9023 | 114.1593
12.183 | 228.2022 | 16.5382 | 178.5292 | 1.8103 | 216.5629 | 114.1011
12.1855 | 228.6098 | 16.4342 | 178.7691 | 1.8133 | 216.8707 | 114.3049
12.1881 | 228.7332 | 16.6809 | 178.5635 | 1.8139 | 216.6857 | 114.3666
12.1904 | 228.6391 | 16.651 | 178.562 | 1.8128 | 216.6686 | 114.3196
12.193 | 228.1298 | 16.5231 | 178.5202 | 1.8082 | 216.5418 | 114.0649
12.1955 | 228.2972 | 16.4974 | 178.6017 | 1.8092 | 216.6512 | 114.1486
12.198 | 228.3774 | 16.1137 | 179.0121 | 1.8095 | 217.075 | 114.1887
12.2005 | 228.2174 | 16.5954 | 178.4771 | 1.8078 | 216.5133 | 114.1087
12.203 | 228.6031 | 16.1984 | 179.0026 | 1.8106 | 217.1031 | 114.3015
12.2055 | 228.0941 | 16.6313 | 178.4001 | 1.8061 | 216.4157 | 114.047
12.2079 | 228.5452 | 16.5152 | 178.6665 | 1.8094 | 216.7574 | 114.2726
12.2105 | 228.4286 | 16.3755 | 178.7674 | 1.8081 | 216.8388 | 114.2143
12.213 | 228.7486 | 16.4841 | 178.7654 | 1.8103 | 216.8902 | 114.3743
12.2155 | 227.9345 | 16.1188 | 178.8594 | 1.8033 | 216.8484 | 113.9672
12.218 | 228.0145 | 16.5452 | 178.4596 | 1.8036 | 216.462 | 114.0072
12.2205 | 228.378 | 16.3417 | 178.7843 | 1.8062 | 216.8473 | 114.189
12.223 | 228.3928 | 16.205 | 178.9259 | 1.8059 | 216.9914 | 114.1964
12.2256 | 228.3199 | 16.3516 | 178.755 | 1.805 | 216.8084 | 114.16
12.228 | 228.182 | 16.2385 | 178.8222 | 1.8035 | 216.8525 | 114.091
12.2305 | 228.0003 | 16.2927 | 178.7074 | 1.8016 | 216.7075 | 114.0002
12.2329 | 228.2116 | 16.2319 | 178.8386 | 1.803 | 216.8739 | 114.1058
12.2355 | 228.4222 | 16.3081 | 178.8326 | 1.8043 | 216.903 | 114.2111
12.238 | 228.2187 | 15.8809 | 179.192 | 1.8023 | 217.2284 | 114.1093
12.2405 | 228.4297 | 16.1361 | 179.0071 | 1.8037 | 217.0788 | 114.2149
12.243 | 228.7277 | 16.1548 | 179.0878 | 1.8057 | 217.2091 | 114.3639
12.2455 | 228.6553 | 15.8881 | 179.3303 | 1.8048 | 217.4395 | 114.3276
12.248 | 228.6044 | 15.7417 | 179.4598 | 1.804 | 217.5605 | 114.3022
12.2505 | 228.1611 | 16.1321 | 178.9216 | 1.8 | 216.9484 | 114.0805
12.253 | 228.0448 | 15.9247 | 179.0902 | 1.7987 | 217.0977 | 114.0224
12.2555 | 228.7135 | 15.9891 | 179.2487 | 1.8038 | 217.3676 | 114.3567
12.258 | 228.3358 | 15.9727 | 179.1392 | 1.8003 | 217.1952 | 114.1679
12.2605 | 228.4157 | 15.8999 | 179.2387 | 1.8006 | 217.308 | 114.2079
12.263 | 228.5613 | 15.8818 | 179.3053 | 1.8014 | 217.3988 | 114.2806
12.2655 | 228.6412 | 15.8748 | 179.3389 | 1.8017 | 217.4458 | 114.3206
12.268 | 228.5904 | 15.8685 | 179.3283 | 1.8009 | 217.4267 | 114.2952
12.2704 | 228.4525 | 15.7511 | 179.3997 | 1.7994 | 217.4752 | 114.2263
12.273 | 228.7723 | 16.2582 | 178.9992 | 1.8017 | 217.1279 | 114.3861
12.2755 | 228.2418 | 15.5515 | 179.5291 | 1.797 | 217.5694 | 114.1209
12.278 | 228.2782 | 15.6519 | 179.4408 | 1.7969 | 217.4872 | 114.1391
12.2805 | 228.3581 | 15.6895 | 179.4299 | 1.7972 | 217.4896 | 114.1791
12.283 | 228.2201 | 15.5418 | 179.5316 | 1.7957 | 217.5683 | 114.1101
12.2855 | 228.1695 | 15.7792 | 179.2773 | 1.7949 | 217.3055 | 114.0847
12.288 | 228.8597 | 15.5921 | 179.6945 | 1.8002 | 217.8377 | 114.4298
12.2905 | 228.046 | 15.5953 | 179.42 | 1.7932 | 217.4277 | 114.023
12.293 | 227.8646 | 15.5739 | 179.381 | 1.7914 | 217.3584 | 113.9323
12.2955 | 228.2497 | 15.837 | 179.2462 | 1.7941 | 217.2878 | 114.1248
12.298 | 228.5913 | 15.4868 | 179.7103 | 1.7965 | 217.8088 | 114.2956
12.3005 | 228.5405 | 15.902 | 179.2782 | 1.7958 | 217.3682 | 114.2702
12.303 | 228.3807 | 15.9332 | 179.1937 | 1.7941 | 217.2571 | 114.1903
12.3054 | 228.5697 | 15.7269 | 179.463 | 1.7953 | 217.558 | 114.2849
12.308 | 228.606 | 15.7774 | 179.4246 | 1.7952 | 217.5256 | 114.303
12.3106 | 228.3153 | 15.7272 | 179.3779 | 1.7925 | 217.4305 | 114.1577
12.313 | 228.3301 | 15.817 | 179.293 | 1.7922 | 217.348 | 114.165
12.3155 | 227.887 | 15.6667 | 179.2956 | 1.7883 | 217.2768 | 113.9435
12.3179 | 228.4031 | 15.7826 | 179.3518 | 1.7921 | 217.419 | 114.2016
12.3205 | 227.9381 | 15.7517 | 179.2277 | 1.788 | 217.2174 | 113.9691
12.323 | 228.1705 | 15.8406 | 179.2162 | 1.7895 | 217.2447 | 114.0853
12.3255 | 228.2506 | 15.8312 | 179.2523 | 1.7898 | 217.2941 | 114.1253
12.3281 | 228.5482 | 15.5561 | 179.6266 | 1.7918 | 217.718 | 114.2741
12.3304 | 228.2363 | 15.4212 | 179.6576 | 1.7889 | 217.697 | 114.1182
12.333 | 228.2289 | 15.6353 | 179.441 | 1.7885 | 217.4791 | 114.1144
12.3355 | 227.8733 | 15.6727 | 179.2851 | 1.7853 | 217.264 | 113.9367
12.338 | 228.2799 | 15.7647 | 179.3286 | 1.7882 | 217.3753 | 114.14
12.3405 | 228.7519 | 15.5891 | 179.6615 | 1.7916 | 217.7868 | 114.3759
12.343 | 228.5923 | 15.6934 | 179.504 | 1.79 | 217.6028 | 114.2962
12.3455 | 228.89 | 15.7571 | 179.5396 | 1.792 | 217.6879 | 114.445
12.348 | 228.4907 | 15.4765 | 179.6871 | 1.7884 | 217.7689 | 114.2454
12.3505 | 228.6795 | 15.6592 | 179.5673 | 1.7896 | 217.6805 | 114.3397
12.353 | 228.302 | 15.6934 | 179.4073 | 1.7862 | 217.4576 | 114.151
12.3555 | 228.4256 | 15.4554 | 179.6865 | 1.7868 | 217.7574 | 114.2128
12.358 | 228.1134 | 15.4121 | 179.6257 | 1.7839 | 217.6446 | 114.0567
12.3605 | 228.433 | 15.5041 | 179.6402 | 1.7862 | 217.7124 | 114.2165
12.363 | 228.1645 | 15.6674 | 179.3874 | 1.7836 | 217.4148 | 114.0822
12.3656 | 227.961 | 15.5494 | 179.4376 | 1.7816 | 217.4311 | 113.9805
12.368 | 228.3244 | 15.7318 | 179.3763 | 1.7842 | 217.4304 | 114.1622
12.3705 | 228.3607 | 15.7184 | 179.4018 | 1.7841 | 217.4619 | 114.1803
12.373 | 228.0921 | 15.6024 | 179.4283 | 1.7816 | 217.4437 | 114.0461
12.3755 | 227.976 | 15.6071 | 179.3849 | 1.7803 | 217.3809 | 113.988
12.378 | 228.6219 | 15.3895 | 179.8178 | 1.7852 | 217.9215 | 114.311
12.3805 | 228.5931 | 15.4952 | 179.7025 | 1.7846 | 217.8013 | 114.2965
12.383 | 228.0633 | 15.7681 | 179.253 | 1.7799 | 217.2636 | 114.0317
12.3855 | 228.274 | 15.709 | 179.3823 | 1.7813 | 217.428 | 114.137
12.388 | 228.0924 | 15.4841 | 179.5467 | 1.7795 | 217.5621 | 114.0462
12.3904 | 228.3903 | 15.5897 | 179.5404 | 1.7815 | 217.6054 | 114.1951
12.393 | 228.6005 | 15.4932 | 179.707 | 1.7828 | 217.8071 | 114.3003
12.3955 | 228.049 | 15.641 | 179.3753 | 1.778 | 217.3835 | 114.0245
12.398 | 228.2161 | 15.5688 | 179.5032 | 1.779 | 217.5393 | 114.1081
12.4005 | 228.5789 | 15.4261 | 179.7669 | 1.7816 | 217.8634 | 114.2895
12.403 | 228.2671 | 15.2001 | 179.8889 | 1.7787 | 217.9335 | 114.1336
12.4055 | 228.1293 | 15.6516 | 179.3915 | 1.7772 | 217.413 | 114.0646
12.408 | 228.0785 | 15.6583 | 179.3679 | 1.7765 | 217.3809 | 114.0392
12.4104 | 228.5067 | 15.4926 | 179.6763 | 1.7796 | 217.7608 | 114.2534
12.413 | 228.3254 | 15.5349 | 179.5736 | 1.7778 | 217.6278 | 114.1627
12.4155 | 228.6228 | 15.1884 | 180.0192 | 1.7798 | 218.123 | 114.3114
12.4179 | 228.1369 | 15.4539 | 179.5917 | 1.7755 | 217.6146 | 114.0685
12.4205 | 228.3906 | 15.5092 | 179.621 | 1.7772 | 217.6861 | 114.1953
12.423 | 228.5359 | 15.5549 | 179.6237 | 1.778 | 217.713 | 114.2679
12.4255 | 228.3981 | 15.6214 | 179.5113 | 1.7765 | 217.5776 | 114.199
12.4279 | 228.1299 | 15.4647 | 179.5786 | 1.774 | 217.6002 | 114.0649
12.4305 | 228.3402 | 15.3187 | 179.7947 | 1.7754 | 217.8514 | 114.1701
12.433 | 228.4417 | 15.1194 | 180.0278 | 1.7758 | 218.1015 | 114.2209
12.4355 | 228.2387 | 15.4279 | 179.6517 | 1.7738 | 217.6914 | 114.1193
12.438 | 228.732 | 15.5179 | 179.7261 | 1.7775 | 217.8481 | 114.366
12.4405 | 228.2679 | 15.2613 | 179.828 | 1.7734 | 217.8726 | 114.1339
12.443 | 228.4346 | 15.4118 | 179.7331 | 1.7743 | 217.8055 | 114.2173
12.4454 | 228.5364 | 15.5918 | 179.587 | 1.7748 | 217.6764 | 114.2682
12.448 | 228.6596 | 15.4034 | 179.8165 | 1.7754 | 217.9264 | 114.3298
12.4505 | 228.8481 | 15.3825 | 179.9002 | 1.7766 | 218.0416 | 114.4241
12.453 | 227.949 | 15.612 | 179.371 | 1.769 | 217.3625 | 113.9745
12.4554 | 228.2465 | 15.2365 | 179.8457 | 1.7711 | 217.8867 | 114.1232
12.458 | 228.0217 | 15.309 | 179.6982 | 1.7689 | 217.7018 | 114.0108
12.4605 | 228.2972 | 15.377 | 179.7221 | 1.7707 | 217.7716 | 114.1486
12.463 | 228.5292 | 15.5107 | 179.6657 | 1.7723 | 217.7539 | 114.2646
12.4655 | 228.5872 | 15.6686 | 179.5271 | 1.7724 | 217.625 | 114.2936
12.468 | 228.6453 | 15.4414 | 179.7737 | 1.7725 | 217.8813 | 114.3227
12.4704 | 228.7253 | 15.5047 | 179.7371 | 1.7728 | 217.8579 | 114.3626
12.473 | 228.4786 | 15.6208 | 179.5387 | 1.7704 | 217.6185 | 114.2393
12.4755 | 228.0583 | 15.5328 | 179.4866 | 1.7667 | 217.4963 | 114.0291
12.4779 | 228.4427 | 15.4255 | 179.7221 | 1.7694 | 217.7958 | 114.2213
12.4805 | 228.4135 | 15.4432 | 179.6946 | 1.7688 | 217.7635 | 114.2067
12.483 | 228.6456 | 15.3652 | 179.85 | 1.7704 | 217.9576 | 114.3228
12.4855 | 228.3556 | 15.5179 | 179.6006 | 1.7677 | 217.6599 | 114.1778
12.4879 | 228.5008 | 15.4774 | 179.6895 | 1.7685 | 217.773 | 114.2504
12.4905 | 228.1454 | 15.3541 | 179.6944 | 1.7653 | 217.7186 | 114.0727
12.493 | 228.3556 | 15.1197 | 179.9988 | 1.7666 | 218.0581 | 114.1778
12.4955 | 228.6964 | 15.1609 | 180.0712 | 1.769 | 218.1873 | 114.3482
12.4979 | 228.3415 | 15.618 | 179.4958 | 1.7658 | 217.5527 | 114.1707
12.5005 | 228.6603 | 15.2289 | 179.9912 | 1.768 | 218.1013 | 114.3302
12.503 | 228.6965 | 15.4324 | 179.7998 | 1.7679 | 217.9159 | 114.3483
12.5055 | 228.6023 | 15.6918 | 179.509 | 1.7668 | 217.6093 | 114.3011
12.5079 | 228.3343 | 15.0895 | 180.0219 | 1.7643 | 218.0777 | 114.1672
12.5105 | 228.6966 | 15.5079 | 179.7243 | 1.7669 | 217.8404 | 114.3483
12.513 | 228.4937 | 15.6117 | 179.5529 | 1.7649 | 217.6351 | 114.2468
12.5155 | 228.3995 | 15.4206 | 179.7126 | 1.7638 | 217.7791 | 114.1997
12.5179 | 228.9795 | 15.7789 | 179.5476 | 1.7681 | 217.7109 | 114.4898
12.5205 | 229.0372 | 15.501 | 179.8447 | 1.7682 | 218.0176 | 114.5186
12.523 | 228.2474 | 15.4052 | 179.6773 | 1.7615 | 217.7185 | 114.1237
12.5254 | 228.6968 | 15.6419 | 179.5904 | 1.7648 | 217.7065 | 114.3484
12.528 | 228.4287 | 15.6105 | 179.5324 | 1.7623 | 217.6039 | 114.2144
12.5304 | 228.4651 | 15.2736 | 179.8814 | 1.7622 | 217.959 | 114.2326
12.5329 | 228.3275 | 15.4578 | 179.6514 | 1.7608 | 217.7059 | 114.1637
12.5355 | 228.4721 | 15.29 | 179.8674 | 1.7615 | 217.9461 | 114.2361
12.538 | 228.5085 | 15.4167 | 179.7528 | 1.7615 | 217.8376 | 114.2543
12.5404 | 228.7188 | 15.2437 | 179.9959 | 1.7628 | 218.1157 | 114.3594
12.5429 | 228.7549 | 15.3565 | 179.8951 | 1.7628 | 218.021 | 114.3775
12.5455 | 228.5521 | 15.1091 | 180.0749 | 1.7608 | 218.1669 | 114.276
12.5481 | 228.9357 | 15.2715 | 180.0404 | 1.7635 | 218.1964 | 114.4679
12.5504 | 228.8419 | 15.0692 | 180.2114 | 1.7624 | 218.3518 | 114.421
12.553 | 228.9433 | 15.039 | 180.2754 | 1.7629 | 218.4326 | 114.4716
12.5554 | 228.2192 | 14.7783 | 180.2948 | 1.7567 | 218.3313 | 114.1096
12.558 | 228.7549 | 14.9891 | 180.2625 | 1.7606 | 218.3883 | 114.3774
12.5604 | 228.9434 | 15.0756 | 180.2389 | 1.7618 | 218.3961 | 114.4717
12.563 | 228.3495 | 15.1006 | 180.0159 | 1.7567 | 218.0741 | 114.1747
12.5655 | 228.6681 | 15.1252 | 180.0975 | 1.7589 | 218.2088 | 114.334
12.5679 | 228.5741 | 14.9474 | 180.244 | 1.7578 | 218.3396 | 114.287
12.5705 | 228.4365 | 14.9428 | 180.2027 | 1.7564 | 218.2754 | 114.2182
12.5729 | 228.3859 | 14.5806 | 180.548 | 1.7556 | 218.6124 | 114.193
12.5754 | 228.2483 | 14.9135 | 180.1693 | 1.7542 | 218.2107 | 114.1242
12.5779 | 228.6103 | 14.8557 | 180.3477 | 1.7567 | 218.4495 | 114.3052
12.5804 | 228.6033 | 14.8995 | 180.3016 | 1.7563 | 218.4021 | 114.3016
12.583 | 228.5958 | 15.0411 | 180.1575 | 1.7559 | 218.2568 | 114.2979
12.5854 | 228.5235 | 15.0291 | 180.1454 | 1.755 | 218.2327 | 114.2618
12.588 | 228.4511 | 14.5927 | 180.5577 | 1.754 | 218.6328 | 114.2255
12.5905 | 228.4221 | 14.6002 | 180.5405 | 1.7535 | 218.6109 | 114.2111
12.5929 | 228.5453 | 14.863 | 180.3188 | 1.7541 | 218.4097 | 114.2727
12.5954 | 228.6032 | 14.8234 | 180.3777 | 1.7542 | 218.4782 | 114.3016
12.5979 | 228.9653 | 14.8101 | 180.5117 | 1.7567 | 218.6726 | 114.4827
12.6005 | 228.4801 | 15.231 | 179.929 | 1.7525 | 218.009 | 114.24
12.6029 | 228.5381 | 15.0211 | 180.1583 | 1.7526 | 218.248 | 114.2691
12.6055 | 228.3137 | 15.039 | 180.0656 | 1.7505 | 218.1178 | 114.1568
12.608 | 228.6973 | 14.7384 | 180.494 | 1.7532 | 218.6102 | 114.3486
12.6104 | 228.6468 | 14.9062 | 180.3094 | 1.7525 | 218.4172 | 114.3234
12.6129 | 228.3572 | 15.2567 | 179.8624 | 1.7498 | 217.9219 | 114.1786
12.6155 | 228.4585 | 15.0021 | 180.1507 | 1.7503 | 218.2272 | 114.2293
12.6179 | 228.3212 | 15.3317 | 179.7754 | 1.7488 | 217.8289 | 114.1606
12.6205 | 228.1183 | 15.3892 | 179.6502 | 1.7469 | 217.6699 | 114.0591
12.623 | 228.1763 | 15.2355 | 179.8233 | 1.747 | 217.8527 | 114.0882
12.6255 | 228.5381 | 15.348 | 179.8314 | 1.7495 | 217.9211 | 114.2691
12.6279 | 228.5094 | 15.1079 | 180.0619 | 1.749 | 218.1468 | 114.2547
12.6304 | 228.9146 | 15.3625 | 179.9424 | 1.7518 | 218.0948 | 114.4573
12.633 | 228.625 | 15.7109 | 179.4974 | 1.7492 | 217.6016 | 114.3125
12.6355 | 228.4224 | 15.3608 | 179.78 | 1.7472 | 217.8504 | 114.2112
12.6379 | 228.3936 | 15.2274 | 179.9038 | 1.7466 | 217.9694 | 114.1968
12.6405 | 228.2995 | 15.4644 | 179.6354 | 1.7456 | 217.6853 | 114.1497
12.643 | 228.3139 | 15.6791 | 179.4255 | 1.7453 | 217.4779 | 114.157
12.6455 | 228.502 | 15.5739 | 179.5934 | 1.7465 | 217.6771 | 114.251
12.6479 | 228.6468 | 15.2764 | 179.9392 | 1.7473 | 218.047 | 114.3234
12.6505 | 227.8365 | 15.6138 | 179.3317 | 1.7405 | 217.3044 | 113.9182
12.6529 | 228.6325 | 15.4155 | 179.7953 | 1.7465 | 217.9007 | 114.3162
12.6554 | 228.6903 | 15.7568 | 179.4733 | 1.7466 | 217.5883 | 114.3451
12.6579 | 228.5096 | 15.9307 | 179.2392 | 1.7448 | 217.3241 | 114.2548
12.6605 | 228.437 | 15.628 | 179.5177 | 1.7439 | 217.5905 | 114.2185
12.663 | 228.625 | 15.8182 | 179.3901 | 1.745 | 217.4943 | 114.3125
12.6654 | 228.4879 | 15.6773 | 179.4853 | 1.7436 | 217.5667 | 114.244
12.668 | 228.5672 | 15.4835 | 179.7056 | 1.7439 | 217.8001 | 114.2836
12.6704 | 228.6253 | 15.5729 | 179.6355 | 1.744 | 217.7397 | 114.3126
12.6729 | 228.3359 | 15.1176 | 179.9944 | 1.7414 | 218.0503 | 114.1679
12.6755 | 228.5239 | 15.8751 | 179.2995 | 1.7425 | 217.3868 | 114.2619
12.678 | 228.3864 | 15.5757 | 179.5531 | 1.7411 | 217.6175 | 114.1932
12.6804 | 228.119 | 15.8476 | 179.1921 | 1.7386 | 217.2119 | 114.0595
12.6829 | 228.3286 | 15.6054 | 179.5041 | 1.7399 | 217.5589 | 114.1643
12.6855 | 228.6468 | 15.9589 | 179.2567 | 1.7421 | 217.3645 | 114.3234
12.688 | 228.8348 | 15.7457 | 179.5326 | 1.7432 | 217.6717 | 114.4174
12.6904 | 228.5673 | 16.0913 | 179.0978 | 1.7408 | 217.1924 | 114.2837
12.693 | 228.6902 | 16.0604 | 179.1697 | 1.7414 | 217.2847 | 114.3451
12.6954 | 228.7265 | 15.7006 | 179.5416 | 1.7414 | 217.6627 | 114.3633
12.698 | 228.7624 | 15.807 | 179.4471 | 1.7413 | 217.5742 | 114.3812
12.7004 | 228.0397 | 15.583 | 179.4302 | 1.7353 | 217.4368 | 114.0198
12.703 | 228.5745 | 16.0139 | 179.1776 | 1.7391 | 217.2733 | 114.2872
12.7055 | 228.3937 | 15.8651 | 179.2661 | 1.7374 | 217.3317 | 114.1968
12.7079 | 228.6254 | 16.2238 | 178.9847 | 1.7389 | 217.0889 | 114.3127
12.7105 | 228.1407 | 16.2724 | 178.7745 | 1.7347 | 216.798 | 114.0704
12.713 | 228.6756 | 15.8926 | 179.3326 | 1.7386 | 217.4452 | 114.3378
12.7154 | 228.777 | 15.9589 | 179.3001 | 1.739 | 217.4296 | 114.3885
12.7179 | 228.683 | 15.8276 | 179.4001 | 1.7379 | 217.5139 | 114.3415
12.7205 | 229.1745 | 15.8279 | 179.5636 | 1.7415 | 217.7593 | 114.5872
12.723 | 228.4081 | 15.6646 | 179.4714 | 1.7351 | 217.5395 | 114.2041
12.7254 | 229.3335 | 15.788 | 179.6565 | 1.742 | 217.8788 | 114.6668
12.728 | 228.7407 | 15.9156 | 179.3313 | 1.737 | 217.4548 | 114.3704
12.7305 | 228.4949 | 15.8554 | 179.3096 | 1.7347 | 217.392 | 114.2474
12.7329 | 228.5962 | 15.7952 | 179.4035 | 1.7352 | 217.5029 | 114.2981
12.7354 | 228.9575 | 16.0031 | 179.3161 | 1.7377 | 217.4757 | 114.4788
12.7379 | 229.1022 | 16.1306 | 179.2368 | 1.7385 | 217.4205 | 114.5511
12.7405 | 228.7695 | 15.8029 | 179.4536 | 1.7355 | 217.5818 | 114.3847
12.7429 | 229.0659 | 15.5894 | 179.7659 | 1.7375 | 217.9436 | 114.533
12.7455 | 229.2321 | 15.6942 | 179.7165 | 1.7385 | 217.9218 | 114.616
12.748 | 228.6611 | 15.6828 | 179.5376 | 1.7337 | 217.6477 | 114.3305
12.7504 | 228.6106 | 16.0051 | 179.1984 | 1.7329 | 217.3002 | 114.3053
12.753 | 228.6465 | 15.7659 | 179.4496 | 1.7329 | 217.5573 | 114.3232
12.7554 | 228.6829 | 15.6387 | 179.5889 | 1.7328 | 217.7028 | 114.3415
12.7579 | 228.8491 | 15.6967 | 179.5863 | 1.7338 | 217.7278 | 114.4245
12.7605 | 228.7332 | 15.7054 | 179.539 | 1.7325 | 217.6612 | 114.3666
12.7629 | 228.6396 | 15.7919 | 179.4213 | 1.7315 | 217.5279 | 114.3198
12.7655 | 229.0439 | 15.7127 | 179.6353 | 1.7343 | 217.8093 | 114.522
12.7679 | 228.6683 | 15.5881 | 179.6347 | 1.731 | 217.7461 | 114.3342
12.7704 | 229.1597 | 15.7133 | 179.6733 | 1.7345 | 217.8666 | 114.5799
12.773 | 229.434 | 15.6157 | 179.8623 | 1.7363 | 218.1013 | 114.717
12.7754 | 228.7983 | 15.6901 | 179.576 | 1.731 | 217.7091 | 114.3992
12.7779 | 229.0728 | 15.8146 | 179.543 | 1.7328 | 217.7218 | 114.5364
12.7804 | 228.8273 | 15.8073 | 179.4685 | 1.7306 | 217.6063 | 114.4136
12.7829 | 228.6466 | 15.6248 | 179.5907 | 1.7288 | 217.6985 | 114.3233
12.7854 | 228.8343 | 15.6154 | 179.6627 | 1.7299 | 217.8018 | 114.4172
12.7879 | 228.9354 | 15.5485 | 179.7633 | 1.7304 | 217.9192 | 114.4677
12.7905 | 228.9281 | 15.475 | 179.8344 | 1.73 | 217.989 | 114.464
12.7929 | 229.0727 | 15.534 | 179.8236 | 1.7308 | 218.0023 | 114.5363
12.7954 | 228.827 | 15.5216 | 179.7541 | 1.7285 | 217.8919 | 114.4135
12.7979 | 229.2316 | 15.4566 | 179.9539 | 1.7314 | 218.1592 | 114.6158
12.8004 | 228.9426 | 15.5618 | 179.7524 | 1.7288 | 217.9095 | 114.4713
12.8029 | 228.5669 | 15.2622 | 179.9268 | 1.7255 | 218.0213 | 114.2835
12.8054 | 228.6465 | 15.2772 | 179.9383 | 1.7258 | 218.0461 | 114.3233
12.808 | 228.6607 | 15.2999 | 179.9203 | 1.7255 | 218.0304 | 114.3303
12.8103 | 228.7188 | 15.3362 | 179.9034 | 1.7257 | 218.0232 | 114.3594
12.8129 | 228.473 | 14.9849 | 180.1728 | 1.7234 | 218.2516 | 114.2365
12.8155 | 228.8989 | 15.1727 | 180.1269 | 1.7264 | 218.2768 | 114.4495
12.8179 | 228.9352 | 15.3898 | 179.9219 | 1.7264 | 218.0778 | 114.4676
12.8205 | 228.4294 | 15.1487 | 179.9944 | 1.7221 | 218.066 | 114.2147
12.8229 | 228.7256 | 15.4678 | 179.7741 | 1.724 | 217.895 | 114.3628
12.8255 | 228.5233 | 15.0181 | 180.1563 | 1.7221 | 218.2436 | 114.2617
12.8279 | 228.6245 | 15.2504 | 179.9578 | 1.7226 | 218.0619 | 114.3123
12.8304 | 228.7255 | 15.4409 | 179.8009 | 1.723 | 217.9219 | 114.3628
12.833 | 229.1514 | 15.2422 | 180.1416 | 1.726 | 218.3335 | 114.5757
12.8354 | 228.9927 | 15.0873 | 180.2436 | 1.7244 | 218.409 | 114.4963
12.8379 | 228.9204 | 15.2365 | 180.0703 | 1.7235 | 218.2237 | 114.4602
12.8404 | 228.6534 | 14.9407 | 180.2771 | 1.7211 | 218.386 | 114.3267
12.8429 | 228.5161 | 15.2307 | 179.9413 | 1.7197 | 218.0274 | 114.2581
12.8455 | 228.4653 | 14.9952 | 180.1599 | 1.719 | 218.2375 | 114.2327
12.8479 | 229.1079 | 15.3471 | 180.0222 | 1.7237 | 218.2068 | 114.5539
12.8505 | 228.6891 | 15.2872 | 179.9425 | 1.7201 | 218.0574 | 114.3446
12.8529 | 228.4222 | 15.3686 | 179.7721 | 1.7177 | 217.8425 | 114.2111
12.8554 | 228.6531 | 15.1992 | 180.0185 | 1.7191 | 218.1273 | 114.3265
12.8579 | 229.1438 | 15.2253 | 180.156 | 1.7226 | 218.3466 | 114.5719
12.8604 | 228.8335 | 15.3525 | 179.9253 | 1.7199 | 218.0643 | 114.4168
12.863 | 228.7394 | 15.2803 | 179.9662 | 1.7188 | 218.0894 | 114.3697
12.8654 | 228.7542 | 15.0532 | 180.1982 | 1.7186 | 218.3239 | 114.3771
12.868 | 228.8765 | 14.9416 | 180.3506 | 1.7192 | 218.4967 | 114.4383
12.8703 | 228.8264 | 15.2065 | 180.069 | 1.7185 | 218.2067 | 114.4132
12.8728 | 229.252 | 14.9111 | 180.5062 | 1.7214 | 218.7149 | 114.626
12.8754 | 228.8332 | 14.6758 | 180.6019 | 1.7178 | 218.7408 | 114.4166
12.8779 | 228.4147 | 15.097 | 180.0412 | 1.7143 | 218.1104 | 114.2074
12.8804 | 228.3425 | 14.7411 | 180.3731 | 1.7134 | 218.4301 | 114.1712
12.8829 | 229.1361 | 15.1191 | 180.2596 | 1.7192 | 218.449 | 114.5681
12.8854 | 228.5011 | 14.9885 | 180.1785 | 1.7139 | 218.262 | 114.2505
12.888 | 228.8834 | 14.7281 | 180.5664 | 1.7166 | 218.7136 | 114.4417
12.8904 | 228.7464 | 14.8932 | 180.3556 | 1.7152 | 218.48 | 114.3732
12.8929 | 228.6742 | 14.629 | 180.5957 | 1.7143 | 218.7081 | 114.3371
12.8954 | 229.0134 | 14.9168 | 180.421 | 1.7166 | 218.5899 | 114.5067
12.8979 | 229.1359 | 14.9368 | 180.4418 | 1.7172 | 218.6311 | 114.5679
12.9004 | 229.2801 | 14.6583 | 180.7684 | 1.718 | 218.9817 | 114.64
12.9029 | 229.1431 | 14.801 | 180.58 | 1.7166 | 218.7705 | 114.5715
12.9054 | 228.5298 | 14.8609 | 180.3157 | 1.7115 | 218.404 | 114.2649
12.9079 | 228.7389 | 14.6628 | 180.5835 | 1.7128 | 218.7067 | 114.3695
12.9104 | 228.7965 | 15.058 | 180.2075 | 1.7129 | 218.3403 | 114.3983
12.9129 | 229.0707 | 14.9788 | 180.3781 | 1.7147 | 218.5566 | 114.5354
12.9154 | 228.6955 | 14.8862 | 180.3456 | 1.7115 | 218.4616 | 114.3478
12.9179 | 228.6017 | 14.5548 | 180.6458 | 1.7104 | 218.746 | 114.3008
12.9204 | 228.3133 | 14.9059 | 180.1985 | 1.7078 | 218.2507 | 114.1566
12.9229 | 228.6954 | 14.9691 | 180.2627 | 1.7105 | 218.3786 | 114.3477
12.9253 | 228.6667 | 14.7811 | 180.4411 | 1.7099 | 218.5523 | 114.3334
12.9279 | 228.7457 | 14.73 | 180.5186 | 1.7102 | 218.6429 | 114.3729
12.9305 | 228.9115 | 15.2446 | 180.0592 | 1.7111 | 218.2111 | 114.4557
12.9329 | 228.6015 | 14.7245 | 180.476 | 1.7084 | 218.5762 | 114.3007
12.9354 | 229.0054 | 14.6985 | 180.6366 | 1.7112 | 218.8042 | 114.5027
12.9379 | 228.5438 | 14.8515 | 180.3298 | 1.7073 | 218.4204 | 114.2719
12.9404 | 228.8394 | 14.7571 | 180.5227 | 1.7093 | 218.6626 | 114.4197
12.9429 | 228.9186 | 14.576 | 180.7302 | 1.7095 | 218.8833 | 114.4593
12.9454 | 228.5653 | 14.6232 | 180.5652 | 1.7065 | 218.6595 | 114.2827
12.9479 | 228.2552 | 14.7018 | 180.3833 | 1.7038 | 218.4258 | 114.1276
12.9504 | 228.8968 | 14.5993 | 180.6996 | 1.7084 | 218.8491 | 114.4484
12.9529 | 228.8895 | 14.6903 | 180.6062 | 1.708 | 218.7544 | 114.4447
12.9554 | 228.7959 | 14.5896 | 180.6757 | 1.707 | 218.8083 | 114.3979
12.9579 | 228.8102 | 14.7886 | 180.4815 | 1.7067 | 218.6165 | 114.4051
12.9604 | 228.8677 | 15.0519 | 180.2373 | 1.7068 | 218.382 | 114.4339
12.9629 | 228.882 | 14.5763 | 180.7177 | 1.7066 | 218.8647 | 114.441
12.9655 | 228.7666 | 15.095 | 180.1605 | 1.7054 | 218.2883 | 114.3833
12.9679 | 228.2837 | 14.8004 | 180.2942 | 1.7014 | 218.3414 | 114.1418
12.9704 | 228.8388 | 15.0251 | 180.2545 | 1.7053 | 218.3943 | 114.4194
12.9729 | 228.8097 | 14.7811 | 180.4888 | 1.7048 | 218.6237 | 114.4048
12.9754 | 228.9323 | 14.5406 | 180.7702 | 1.7054 | 218.9256 | 114.4662
12.9779 | 228.4277 | 14.537 | 180.6056 | 1.7012 | 218.6768 | 114.2138
12.9804 | 228.7017 | 14.7704 | 180.4635 | 1.7029 | 218.5804 | 114.3508
12.9829 | 228.3916 | 14.9664 | 180.1641 | 1.7002 | 218.2294 | 114.1958
12.9855 | 228.8382 | 14.746 | 180.5334 | 1.7033 | 218.6731 | 114.4191
12.9879 | 228.7446 | 14.9041 | 180.3441 | 1.7023 | 218.4682 | 114.3723
12.9904 | 229.2563 | 14.8998 | 180.519 | 1.7059 | 218.7284 | 114.6282
12.9928 | 228.406 | 14.9144 | 180.2209 | 1.699 | 218.2886 | 114.203
12.9954 | 228.2904 | 14.8842 | 180.2126 | 1.6978 | 218.261 | 114.1452
12.9979 | 228.9751 | 14.5319 | 180.7931 | 1.7028 | 218.9557 | 114.4876
13.0005 | 228.9027 | 14.7907 | 180.5102 | 1.7019 | 218.6607 | 114.4514
13.0029 | 228.874 | 14.9655 | 180.3258 | 1.7013 | 218.4715 | 114.437
13.0054 | 228.1968 | 14.7565 | 180.3091 | 1.6958 | 218.3419 | 114.0984
13.0079 | 228.5135 | 14.5715 | 180.5997 | 1.6979 | 218.6852 | 114.2567
13.0104 | 228.809 | 14.5406 | 180.7291 | 1.6998 | 218.8639 | 114.4045
13.0128 | 228.7586 | 14.5098 | 180.7431 | 1.6991 | 218.8695 | 114.3793
13.0154 | 228.6865 | 14.7838 | 180.445 | 1.6982 | 218.5594 | 114.3432
13.0179 | 228.9817 | 14.1581 | 181.1691 | 1.7002 | 219.3328 | 114.4909
13.0204 | 228.8447 | 14.579 | 180.7026 | 1.6988 | 218.8434 | 114.4224
13.0229 | 228.7728 | 14.4662 | 180.7914 | 1.6979 | 218.9202 | 114.3864
13.0254 | 228.2033 | 14.4916 | 180.5762 | 1.6932 | 218.6101 | 114.1017
13.028 | 228.3689 | 14.4509 | 180.6721 | 1.6942 | 218.7336 | 114.1845
13.0303 | 228.7078 | 14.4723 | 180.7636 | 1.6965 | 218.8816 | 114.3539
13.0329 | 228.5276 | 14.1766 | 180.9993 | 1.6947 | 219.0872 | 114.2638
13.0354 | 228.4122 | 14.5809 | 180.5565 | 1.6935 | 218.6252 | 114.2061
13.0379 | 228.5778 | 14.3099 | 180.8827 | 1.6945 | 218.979 | 114.2889
13.0404 | 228.5488 | 14.3223 | 180.8606 | 1.6939 | 218.9521 | 114.2744
13.0429 | 228.3473 | 14.5528 | 180.563 | 1.6921 | 218.6208 | 114.1736
13.0454 | 229.2042 | 14.6431 | 180.7583 | 1.6983 | 218.959 | 114.6021
13.0479 | 228.8296 | 14.5355 | 180.741 | 1.6951 | 218.8793 | 114.4148
13.0504 | 228.8223 | 14.4291 | 180.845 | 1.6947 | 218.982 | 114.4111
13.0529 | 228.2534 | 14.5376 | 180.5469 | 1.69 | 218.5891 | 114.1267
13.0554 | 228.527 | 14.2697 | 180.906 | 1.6918 | 218.9938 | 114.2635
13.0579 | 228.9949 | 14.2264 | 181.1052 | 1.6951 | 219.2711 | 114.4975
13.0604 | 228.7501 | 14.2228 | 181.0272 | 1.6929 | 219.1523 | 114.3751
13.0629 | 228.5484 | 14.4527 | 180.7301 | 1.691 | 218.8215 | 114.2742
13.0653 | 228.5629 | 14.2914 | 180.8962 | 1.6908 | 218.99 | 114.2814
13.0679 | 228.642 | 14.1457 | 181.0683 | 1.6911 | 219.1753 | 114.321
13.0705 | 228.44 | 14.1487 | 180.998 | 1.6892 | 219.0713 | 114.22
13.0729 | 228.9513 | 14.1412 | 181.1759 | 1.6928 | 219.3345 | 114.4757
13.0754 | 228.728 | 14.3081 | 180.9346 | 1.6908 | 219.0559 | 114.364
13.0779 | 229.1312 | 14.1886 | 181.1885 | 1.6935 | 219.377 | 114.5656
13.0804 | 228.8431 | 14.0707 | 181.2103 | 1.691 | 219.3509 | 114.4216
13.0829 | 228.4039 | 14.449 | 180.6856 | 1.6873 | 218.7529 | 114.2019
13.0854 | 228.6773 | 14.4765 | 180.7493 | 1.6891 | 218.8621 | 114.3386
13.088 | 228.454 | 14.3423 | 180.809 | 1.6871 | 218.8847 | 114.227
13.0904 | 229.0084 | 14.084 | 181.2521 | 1.691 | 219.4202 | 114.5042
13.0929 | 229.0442 | 14.2125 | 181.1356 | 1.6909 | 219.3096 | 114.5221
13.0954 | 228.9075 | 14.2413 | 181.0612 | 1.6896 | 219.2125 | 114.4538
13.0979 | 228.9002 | 14.4935 | 180.8066 | 1.6892 | 218.9566 | 114.4501
13.1004 | 228.2019 | 14.2676 | 180.7997 | 1.6835 | 218.8333 | 114.1009
13.1029 | 228.5403 | 14.4916 | 180.6885 | 1.6858 | 218.7785 | 114.2701
13.1054 | 228.8568 | 14.1191 | 181.1665 | 1.6879 | 219.3093 | 114.4284
13.1079 | 228.7631 | 14.2625 | 180.9919 | 1.6868 | 219.1191 | 114.3816
13.1104 | 228.6478 | 14.5062 | 180.7097 | 1.6856 | 218.8177 | 114.3239
13.1129 | 228.6837 | 14.2679 | 180.96 | 1.6856 | 219.0739 | 114.3418
13.1154 | 228.3311 | 14.0692 | 181.0412 | 1.6826 | 219.0964 | 114.1656
13.1178 | 228.4751 | 14.1841 | 180.9743 | 1.6834 | 219.0535 | 114.2376
13.1204 | 228.4462 | 13.827 | 181.3217 | 1.6828 | 219.3961 | 114.2231
13.1229 | 228.6116 | 14.3033 | 180.9006 | 1.6838 | 219.0025 | 114.3058
13.1254 | 228.7554 | 14.5276 | 180.7242 | 1.6845 | 218.8501 | 114.3777
13.1279 | 228.3813 | 14.5966 | 180.5305 | 1.6814 | 218.594 | 114.1906
13.1304 | 228.7193 | 14.3438 | 180.896 | 1.6836 | 219.0159 | 114.3597
13.1328 | 228.5395 | 14.6166 | 180.5632 | 1.6819 | 218.6532 | 114.2698
13.1354 | 228.791 | 14.238 | 181.0257 | 1.6835 | 219.1575 | 114.3955
13.1379 | 228.9781 | 14.0411 | 181.2849 | 1.6846 | 219.448 | 114.4891
13.1404 | 228.647 | 14.5488 | 180.6669 | 1.6818 | 218.7747 | 114.3235
13.1429 | 228.4886 | 13.7986 | 181.3643 | 1.6803 | 219.4457 | 114.2443
13.1454 | 228.5463 | 14.3214 | 180.8607 | 1.6804 | 218.9517 | 114.2731
13.1479 | 228.4526 | 14.2775 | 180.8734 | 1.6794 | 218.9488 | 114.2263
13.1503 | 228.8339 | 13.9265 | 181.3515 | 1.6819 | 219.4905 | 114.417
13.1528 | 228.6108 | 14.0423 | 181.1613 | 1.6799 | 219.2631 | 114.3054
13.1554 | 228.5385 | 13.9969 | 181.1826 | 1.679 | 219.2724 | 114.2693
13.1579 | 227.8841 | 14.2219 | 180.7395 | 1.6738 | 218.7201 | 113.942
13.1604 | 228.3515 | 13.9558 | 181.1614 | 1.677 | 219.2199 | 114.1757
13.1629 | 228.258 | 14.1718 | 180.9142 | 1.676 | 218.9572 | 114.129
13.1654 | 228.2939 | 13.9087 | 181.1893 | 1.6759 | 219.2382 | 114.1469
13.168 | 228.9983 | 14.2513 | 181.0815 | 1.6809 | 219.2479 | 114.4992
13.1703 | 228.7972 | 13.9467 | 181.319 | 1.6791 | 219.4519 | 114.3986
13.1729 | 228.2937 | 14.1309 | 180.967 | 1.675 | 219.0159 | 114.1468
13.1754 | 228.1569 | 13.8802 | 181.1721 | 1.6736 | 219.1983 | 114.0785
13.1779 | 228.2143 | 14.3468 | 180.7246 | 1.6737 | 218.7604 | 114.1072
13.1804 | 228.2288 | 13.892 | 181.1843 | 1.6735 | 219.2224 | 114.1144
13.1829 | 228.3077 | 13.8101 | 181.2925 | 1.6738 | 219.3438 | 114.1539
13.1854 | 228.3436 | 14.0184 | 181.0961 | 1.6737 | 219.1534 | 114.1718
13.1878 | 228.9404 | 13.8192 | 181.4943 | 1.678 | 219.651 | 114.4702
13.1904 | 228.8037 | 13.9775 | 181.2904 | 1.6766 | 219.4243 | 114.4018
13.1929 | 228.6669 | 13.915 | 181.3073 | 1.6752 | 219.4185 | 114.3335
13.1954 | 228.336 | 14.033 | 181.079 | 1.6724 | 219.135 | 114.168
13.1979 | 228.3718 | 13.98 | 181.1439 | 1.6724 | 219.2059 | 114.1859
13.2004 | 228.6667 | 13.8687 | 181.3535 | 1.6743 | 219.4646 | 114.3333
13.2029 | 228.3574 | 13.7363 | 181.3828 | 1.6716 | 219.4424 | 114.1787
13.2053 | 228.8894 | 14.1953 | 181.1012 | 1.6754 | 219.2494 | 114.4447
13.2079 | 228.1918 | 13.9719 | 181.092 | 1.6697 | 219.124 | 114.0959
13.2105 | 228.853 | 14.1118 | 181.1725 | 1.6744 | 219.3147 | 114.4265
13.2129 | 228.0479 | 14.0063 | 181.0097 | 1.668 | 219.0177 | 114.024
13.2154 | 228.7522 | 13.8173 | 181.4334 | 1.673 | 219.5588 | 114.3761
13.2179 | 228.7236 | 13.7239 | 181.5173 | 1.6725 | 219.6379 | 114.3618
13.2204 | 228.3496 | 13.6516 | 181.4649 | 1.6694 | 219.5232 | 114.1748
13.2228 | 228.1269 | 13.7769 | 181.2654 | 1.6674 | 219.2865 | 114.0634
13.2254 | 228.5939 | 13.5457 | 181.6523 | 1.6706 | 219.7513 | 114.297
13.2279 | 228.4141 | 13.6691 | 181.4689 | 1.6689 | 219.538 | 114.2071
13.2303 | 228.4285 | 13.5258 | 181.617 | 1.6687 | 219.6885 | 114.2143
13.2328 | 228.6799 | 13.6102 | 181.6164 | 1.6703 | 219.7298 | 114.34
13.2353 | 228.3494 | 13.8025 | 181.314 | 1.6675 | 219.3722 | 114.1747
13.2378 | 228.5145 | 13.4941 | 181.6774 | 1.6684 | 219.7632 | 114.2573
13.2403 | 228.7012 | 13.6081 | 181.6256 | 1.6695 | 219.7425 | 114.3506
13.2429 | 228.4783 | 13.6063 | 181.5531 | 1.6675 | 219.6329 | 114.2392
13.2454 | 228.2985 | 13.8705 | 181.229 | 1.6658 | 219.2788 | 114.1493
13.2478 | 228.6579 | 13.5379 | 181.6814 | 1.6682 | 219.791 | 114.3289
13.2503 | 228.6505 | 13.619 | 181.5978 | 1.6679 | 219.7063 | 114.3253
13.2529 | 228.7076 | 13.8276 | 181.4083 | 1.668 | 219.5262 | 114.3538
13.2553 | 228.8732 | 14.0822 | 181.2089 | 1.6689 | 219.3544 | 114.4366
13.2578 | 228.1545 | 13.7983 | 181.2532 | 1.6632 | 219.279 | 114.0773
13.2603 | 228.4276 | 13.6441 | 181.4984 | 1.6649 | 219.5697 | 114.2138
13.2629 | 228.2907 | 13.602 | 181.4949 | 1.6636 | 219.5434 | 114.1454
13.2653 | 228.4991 | 13.8944 | 181.272 | 1.6648 | 219.3552 | 114.2496
13.2678 | 228.9013 | 13.9053 | 181.3951 | 1.6676 | 219.5453 | 114.4506
13.2704 | 228.5491 | 13.7511 | 181.4319 | 1.6646 | 219.5235 | 114.2746
13.2728 | 228.1756 | 13.8022 | 181.2563 | 1.6615 | 219.2856 | 114.0878
13.2754 | 228.4482 | 14.0366 | 181.1128 | 1.6632 | 219.1875 | 114.2241
13.2779 | 228.9583 | 13.7834 | 181.536 | 1.6667 | 219.6957 | 114.4791
13.2803 | 228.434 | 13.7236 | 181.4211 | 1.6625 | 219.4934 | 114.217
13.2829 | 228.9005 | 13.8724 | 181.4278 | 1.6657 | 219.5778 | 114.4502
13.2853 | 228.4409 | 13.4611 | 181.6859 | 1.6619 | 219.7593 | 114.2204
13.2879 | 228.8644 | 13.4097 | 181.8784 | 1.6648 | 220.0225 | 114.4322
13.2903 | 229.2236 | 13.4656 | 181.9423 | 1.6672 | 220.1462 | 114.6118
13.2928 | 228.8069 | 14.0359 | 181.2331 | 1.6637 | 219.3675 | 114.4034
13.2954 | 228.1314 | 13.5343 | 181.5095 | 1.6583 | 219.5314 | 114.0657
13.2978 | 228.3615 | 13.7477 | 181.3728 | 1.6597 | 219.4331 | 114.1808
13.3004 | 228.5909 | 13.7859 | 181.4111 | 1.6611 | 219.5096 | 114.2955
13.3028 | 228.5407 | 13.8636 | 181.3166 | 1.6605 | 219.4068 | 114.2704
13.3053 | 228.7059 | 14.0822 | 181.1531 | 1.6614 | 219.2708 | 114.353
13.3079 | 228.9138 | 13.6607 | 181.6439 | 1.6626 | 219.7962 | 114.4569
13.3103 | 228.6266 | 14.0456 | 181.1633 | 1.6602 | 219.2677 | 114.3133
13.3129 | 228.8993 | 13.6281 | 181.6717 | 1.6619 | 219.8215 | 114.4496
13.3154 | 228.5042 | 13.8074 | 181.3607 | 1.6586 | 219.4447 | 114.2521
13.3179 | 228.5399 | 13.8999 | 181.2801 | 1.6586 | 219.3701 | 114.27
13.3203 | 228.5115 | 13.5391 | 181.6314 | 1.6581 | 219.7166 | 114.2557
13.3229 | 228.7408 | 13.5249 | 181.722 | 1.6595 | 219.8455 | 114.3704
13.3254 | 228.7335 | 13.8331 | 181.4114 | 1.6591 | 219.5336 | 114.3667
13.3278 | 228.6187 | 14.0792 | 181.127 | 1.6579 | 219.2301 | 114.3093
13.3304 | 228.6113 | 13.7983 | 181.4055 | 1.6576 | 219.5074 | 114.3057
13.3328 | 228.6257 | 13.8832 | 181.3254 | 1.6574 | 219.4297 | 114.3129
13.3354 | 228.3382 | 13.8201 | 181.2926 | 1.6549 | 219.349 | 114.1691
13.3379 | 228.5678 | 13.3755 | 181.8138 | 1.6563 | 219.9084 | 114.2839
13.3403 | 228.4316 | 13.7148 | 181.4291 | 1.655 | 219.501 | 114.2158
13.3429 | 228.2949 | 13.6208 | 181.4775 | 1.6536 | 219.5266 | 114.1474
13.3453 | 228.46 | 13.6879 | 181.4654 | 1.6546 | 219.5421 | 114.23
13.3479 | 228.5388 | 13.622 | 181.5576 | 1.6548 | 219.6474 | 114.2694
13.3504 | 228.4023 | 13.7629 | 181.3712 | 1.6535 | 219.4382 | 114.2011
13.3528 | 228.6104 | 14.025 | 181.1785 | 1.6548 | 219.2802 | 114.3052
13.3553 | 228.3447 | 13.7477 | 181.3672 | 1.6525 | 219.4247 | 114.1724
13.3579 | 228.8541 | 13.7433 | 181.5414 | 1.656 | 219.6837 | 114.427
13.3604 | 228.2009 | 13.6455 | 181.4215 | 1.6508 | 219.4549 | 114.1004
13.3628 | 228.3444 | 13.3625 | 181.7523 | 1.6515 | 219.8097 | 114.1722
13.3654 | 228.9614 | 13.53 | 181.7905 | 1.6558 | 219.9507 | 114.4807
13.3679 | 228.8679 | 13.6707 | 181.6186 | 1.6548 | 219.7633 | 114.434
13.3703 | 228.7101 | 13.8252 | 181.4115 | 1.6533 | 219.5298 | 114.355
13.3728 | 228.6597 | 13.785 | 181.4349 | 1.6527 | 219.5448 | 114.3298
13.3753 | 228.3297 | 13.4841 | 181.6258 | 1.6499 | 219.6807 | 114.1648
13.3778 | 228.5591 | 13.53 | 181.6564 | 1.6513 | 219.7496 | 114.2796
13.3804 | 228.4009 | 13.4781 | 181.6555 | 1.6498 | 219.7223 | 114.2004
13.3829 | 228.4153 | 13.5146 | 181.6238 | 1.6496 | 219.693 | 114.2076
13.3854 | 228.3864 | 13.788 | 181.3408 | 1.6491 | 219.4052 | 114.1932
13.3878 | 228.616 | 13.8309 | 181.3744 | 1.6505 | 219.4771 | 114.308
13.3903 | 228.415 | 13.6556 | 181.4827 | 1.6487 | 219.5519 | 114.2075
13.3929 | 228.7735 | 13.7928 | 181.465 | 1.651 | 219.5939 | 114.3867
13.3953 | 228.7878 | 13.846 | 181.4166 | 1.6508 | 219.5479 | 114.3939
13.3978 | 228.2855 | 13.5703 | 181.5249 | 1.6468 | 219.5725 | 114.1428
13.4004 | 228.5364 | 13.592 | 181.5868 | 1.6483 | 219.6762 | 114.2682
13.4029 | 228.7442 | 13.479 | 181.7691 | 1.6496 | 219.8931 | 114.3721
13.4053 | 228.651 | 13.6041 | 181.6129 | 1.6486 | 219.7214 | 114.3255
13.4078 | 228.407 | 13.4348 | 181.7009 | 1.6465 | 219.7687 | 114.2035
13.4104 | 228.3996 | 13.6988 | 181.4344 | 1.6461 | 219.501 | 114.1998
13.4128 | 228.2849 | 13.6982 | 181.3968 | 1.6449 | 219.4443 | 114.1425
13.4153 | 228.6649 | 13.4566 | 181.765 | 1.6475 | 219.8758 | 114.3324
13.4178 | 228.5501 | 13.3015 | 181.8819 | 1.6463 | 219.9736 | 114.2751
13.4204 | 228.8438 | 13.5022 | 181.7791 | 1.6482 | 219.9197 | 114.4219
13.4229 | 228.234 | 13.481 | 181.597 | 1.6433 | 219.636 | 114.117
13.4253 | 228.5926 | 13.4557 | 181.7418 | 1.6457 | 219.8406 | 114.2963
13.4279 | 228.4347 | 13.5908 | 181.5541 | 1.6442 | 219.6265 | 114.2173
13.4303 | 228.2985 | 13.6486 | 181.4509 | 1.6429 | 219.5006 | 114.1492
13.4328 | 228.5062 | 13.6909 | 181.4778 | 1.6441 | 219.5622 | 114.2531
13.4354 | 228.3698 | 13.4468 | 181.6765 | 1.6428 | 219.7381 | 114.1849
13.4378 | 228.1691 | 13.6072 | 181.4492 | 1.641 | 219.4774 | 114.0846
13.4404 | 228.1616 | 13.2014 | 181.8525 | 1.6406 | 219.8794 | 114.0808
13.4428 | 228.8214 | 13.087 | 182.1868 | 1.6453 | 220.3237 | 114.4107
13.4453 | 228.1258 | 13.5155 | 181.5264 | 1.6398 | 219.5474 | 114.0629
13.4477 | 228.4628 | 13.3895 | 181.7648 | 1.642 | 219.8419 | 114.2314
13.4503 | 228.1326 | 13.2597 | 181.7845 | 1.6392 | 219.8066 | 114.0663
13.4529 | 228.8779 | 13.4415 | 181.8511 | 1.6444 | 219.9975 | 114.439
13.4553 | 228.5697 | 13.546 | 181.6439 | 1.6419 | 219.7389 | 114.2849
13.4578 | 228.4764 | 13.6307 | 181.5281 | 1.6409 | 219.6075 | 114.2382
13.4603 | 228.6412 | 13.2591 | 181.9546 | 1.6418 | 220.0615 | 114.3206
13.4629 | 228.7627 | 13.5603 | 181.6939 | 1.6424 | 219.821 | 114.3813
13.4653 | 228.433 | 13.2149 | 181.9294 | 1.6396 | 220.0016 | 114.2165
13.4678 | 228.0601 | 13.6444 | 181.3756 | 1.6365 | 219.3857 | 114.0301
13.4704 | 228.7623 | 13.3701 | 181.884 | 1.6414 | 220.0111 | 114.3812
13.4728 | 228.3037 | 12.9827 | 182.1185 | 1.6377 | 220.1691 | 114.1518
13.4753 | 228.5973 | 13.3752 | 181.8239 | 1.6396 | 219.9234 | 114.2986
13.4779 | 228.2672 | 12.8494 | 182.2397 | 1.6369 | 220.2842 | 114.1336
13.4803 | 228.3893 | 13.2957 | 181.8341 | 1.6375 | 219.899 | 114.1947
13.4828 | 228.9624 | 13.022 | 182.2988 | 1.6414 | 220.4592 | 114.4812
13.4853 | 228.2028 | 13.309 | 181.7586 | 1.6355 | 219.7924 | 114.1014
13.4879 | 228.3028 | 13.4968 | 181.6041 | 1.6359 | 219.6546 | 114.1514
13.4903 | 228.1237 | 13.4324 | 181.6088 | 1.6343 | 219.6294 | 114.0618
13.4928 | 228.6107 | 13.2485 | 181.9551 | 1.6376 | 220.0568 | 114.3053
13.4953 | 228.1734 | 13.3952 | 181.6626 | 1.634 | 219.6915 | 114.0867
13.4978 | 228.2523 | 13.1581 | 181.926 | 1.6343 | 219.968 | 114.1261
13.5003 | 228.3094 | 13.6057 | 181.4974 | 1.6345 | 219.549 | 114.1547
13.5028 | 228.3453 | 13.3786 | 181.7365 | 1.6344 | 219.794 | 114.1726
13.5054 | 228.7675 | 13.5361 | 181.7197 | 1.6372 | 219.8477 | 114.3838
13.5079 | 228.3733 | 13.244 | 181.8804 | 1.634 | 219.9427 | 114.1867
13.5103 | 228.0438 | 13.5134 | 181.5012 | 1.6313 | 219.5085 | 114.0219
13.5128 | 228.4878 | 13.2748 | 181.8878 | 1.6343 | 219.9691 | 114.2439
13.5153 | 228.9104 | 13.0354 | 182.2681 | 1.6371 | 220.4198 | 114.4552
13.5178 | 228.4947 | 13.2056 | 181.9593 | 1.6337 | 220.0418 | 114.2474
13.5203 | 228.6808 | 12.8645 | 182.3624 | 1.6348 | 220.4759 | 114.3404
13.5229 | 227.8784 | 13.1237 | 181.8358 | 1.6285 | 219.8155 | 113.9392
13.5254 | 228.1289 | 13.2023 | 181.8407 | 1.6301 | 219.8621 | 114.0644
13.5277 | 228.6376 | 12.7783 | 182.4342 | 1.6336 | 220.5405 | 114.3188
13.5303 | 228.7375 | 13.1039 | 182.1419 | 1.634 | 220.2648 | 114.3687
13.5328 | 228.5155 | 13.033 | 182.1388 | 1.6321 | 220.2247 | 114.2577
13.5353 | 228.7659 | 13.3501 | 181.9052 | 1.6336 | 220.0329 | 114.383
13.5378 | 228.1785 | 13.2603 | 181.7992 | 1.629 | 219.8289 | 114.0892
13.5404 | 228.5578 | 13.3522 | 181.8337 | 1.6315 | 219.9267 | 114.2789
13.5428 | 228.6151 | 13.2894 | 181.9156 | 1.6316 | 220.0182 | 114.3076
13.5453 | 228.0492 | 13.4402 | 181.5762 | 1.6271 | 219.5844 | 114.0246
13.5478 | 228.4286 | 13.5585 | 181.5844 | 1.6296 | 219.6558 | 114.2143
13.5504 | 228.8938 | 13.368 | 181.9299 | 1.6327 | 220.0789 | 114.4469
13.5528 | 228.2852 | 13.2434 | 181.8517 | 1.6279 | 219.8992 | 114.1426
13.5553 | 228.557 | 13.2805 | 181.9052 | 1.6296 | 219.998 | 114.2785
13.5578 | 228.3351 | 13.0731 | 182.0386 | 1.6277 | 220.0944 | 114.1675
13.5603 | 228.4351 | 13.4822 | 181.6628 | 1.6281 | 219.7354 | 114.2176
13.5629 | 228.7712 | 13.2241 | 182.033 | 1.6303 | 220.1615 | 114.3856
13.5653 | 229.022 | 13.3688 | 181.9719 | 1.6319 | 220.1422 | 114.511
13.5679 | 228.4131 | 12.9552 | 182.1825 | 1.6271 | 220.2513 | 114.2065
13.5703 | 228.9428 | 13.172 | 182.1423 | 1.6307 | 220.2994 | 114.4714
13.5728 | 228.8066 | 13.2767 | 181.9922 | 1.6294 | 220.1266 | 114.4033
13.5753 | 228.327 | 13.0837 | 182.0253 | 1.6256 | 220.0798 | 114.1635
13.5778 | 228.384 | 13.3244 | 181.8036 | 1.6257 | 219.8676 | 114.192
13.5803 | 228.9779 | 13.1172 | 182.2088 | 1.6297 | 220.3718 | 114.489
13.5828 | 228.2622 | 13.3253 | 181.7621 | 1.6242 | 219.8058 | 114.1311
13.5853 | 228.7916 | 13.126 | 182.1379 | 1.6278 | 220.2698 | 114.3958
13.5878 | 228.591 | 12.853 | 182.344 | 1.626 | 220.4425 | 114.2955
13.5903 | 228.5836 | 13.169 | 182.0255 | 1.6256 | 220.1228 | 114.2918
13.5929 | 228.5118 | 13.6976 | 181.473 | 1.6248 | 219.5583 | 114.2559
13.5953 | 228.612 | 13.5585 | 181.6455 | 1.6253 | 219.7475 | 114.306
13.5978 | 228.0894 | 13.7629 | 181.2669 | 1.6211 | 219.2818 | 114.0447
13.6003 | 228.5546 | 13.332 | 181.8529 | 1.6242 | 219.9453 | 114.2773
13.6029 | 228.7402 | 13.3647 | 181.882 | 1.6253 | 220.0054 | 114.3701
13.6053 | 228.3681 | 12.9564 | 182.1663 | 1.6223 | 220.2276 | 114.184
13.6078 | 228.2105 | 13.3873 | 181.6829 | 1.6208 | 219.7179 | 114.1052
13.6103 | 228.0099 | 12.9528 | 182.0505 | 1.619 | 220.0522 | 114.005
13.6128 | 227.9598 | 13.3124 | 181.6742 | 1.6184 | 219.6675 | 113.9799
13.6153 | 228.7252 | 13.3374 | 181.9043 | 1.6237 | 220.0252 | 114.3626
13.6178 | 228.6322 | 13.065 | 182.1457 | 1.6227 | 220.2511 | 114.3161
13.6204 | 228.2597 | 13.0027 | 182.0839 | 1.6197 | 220.1272 | 114.1299
13.6228 | 229.0896 | 13.3694 | 181.9938 | 1.6255 | 220.1754 | 114.5448
13.6253 | 228.1381 | 13.1965 | 181.8495 | 1.6182 | 219.8726 | 114.0691
13.6278 | 228.8603 | 12.9528 | 182.334 | 1.6232 | 220.4773 | 114.4301
13.6303 | 227.8873 | 13.0405 | 181.9219 | 1.6158 | 219.9032 | 113.9437
13.6328 | 228.9745 | 13.0574 | 182.2674 | 1.6234 | 220.4298 | 114.4872
13.6353 | 228.0016 | 13.124 | 181.8765 | 1.616 | 219.8768 | 114.0008
13.6378 | 228.2518 | 12.9546 | 182.1293 | 1.6176 | 220.1713 | 114.1259
13.6403 | 228.5234 | 13.3765 | 181.798 | 1.6192 | 219.8852 | 114.2617
13.6428 | 228.4089 | 13.0435 | 182.0928 | 1.6181 | 220.161 | 114.2045
13.6453 | 228.4228 | 13.0886 | 182.0523 | 1.6179 | 220.1228 | 114.2114
13.6478 | 228.0938 | 13.075 | 181.9563 | 1.6152 | 219.9719 | 114.0469
13.6502 | 228.151 | 13.195 | 181.8553 | 1.6153 | 219.8805 | 114.0755
13.6528 | 228.2936 | 13.3495 | 181.7484 | 1.6161 | 219.7973 | 114.1468
13.6552 | 228.8016 | 13.2845 | 181.9827 | 1.6195 | 220.1163 | 114.4008
13.6578 | 228.6009 | 13.0411 | 182.1592 | 1.6177 | 220.2594 | 114.3005
13.6603 | 228.2505 | 13.2083 | 181.8752 | 1.6149 | 219.9169 | 114.1252
13.6628 | 228.093 | 13.3029 | 181.7281 | 1.6134 | 219.7436 | 114.0465
13.6653 | 228.4503 | 13.2255 | 181.9246 | 1.6158 | 219.9996 | 114.2251
13.6678 | 227.8637 | 13.2198 | 181.7348 | 1.6112 | 219.7121 | 113.9319
13.6703 | 228.5001 | 13.25 | 181.9167 | 1.6155 | 220.0001 | 114.2501
13.6727 | 227.9567 | 13.1757 | 181.8099 | 1.6113 | 219.8026 | 113.9783
13.6753 | 227.992 | 13.5739 | 181.4234 | 1.6112 | 219.4221 | 113.996
13.6778 | 228.1992 | 13.4439 | 181.6225 | 1.6124 | 219.6557 | 114.0996
13.6803 | 228.5781 | 13.4587 | 181.734 | 1.6149 | 219.8303 | 114.289
13.6829 | 227.8198 | 13.5582 | 181.3817 | 1.6091 | 219.3517 | 113.9099
13.6853 | 228.306 | 13.6927 | 181.4093 | 1.6123 | 219.4603 | 114.153
13.6878 | 228.0627 | 13.6837 | 181.3372 | 1.6103 | 219.3476 | 114.0313
13.6903 | 228.0984 | 14.081 | 180.9518 | 1.6102 | 218.9682 | 114.0492
13.6928 | 228.5414 | 13.4974 | 181.6831 | 1.6132 | 219.7733 | 114.2707
13.6953 | 228.5555 | 13.837 | 181.3482 | 1.613 | 219.4407 | 114.2777
13.6978 | 228.4411 | 14.1071 | 181.0399 | 1.6119 | 219.1134 | 114.2205
13.7003 | 228.348 | 14.0623 | 181.0537 | 1.6109 | 219.1117 | 114.174
13.7028 | 228.5121 | 13.7106 | 181.4601 | 1.6118 | 219.5455 | 114.2561
13.7053 | 228.3977 | 13.6214 | 181.5112 | 1.6107 | 219.5775 | 114.1989
13.7078 | 228.4333 | 13.8745 | 181.2699 | 1.6106 | 219.3421 | 114.2166
13.7103 | 228.4473 | 13.544 | 181.6051 | 1.6104 | 219.6797 | 114.2237
13.7128 | 228.2041 | 13.6786 | 181.3894 | 1.6084 | 219.4235 | 114.1021
13.7152 | 228.1972 | 13.8312 | 181.2345 | 1.608 | 219.2674 | 114.0986
13.7178 | 227.8466 | 13.6564 | 181.2925 | 1.6052 | 219.2669 | 113.9233
13.7203 | 228.4609 | 13.7747 | 181.3789 | 1.6093 | 219.4558 | 114.2305
13.7228 | 227.9607 | 13.8472 | 181.1397 | 1.6054 | 219.1331 | 113.9803
13.7253 | 228.232 | 13.6774 | 181.3999 | 1.6071 | 219.4386 | 114.116
13.7277 | 228.4392 | 13.8285 | 181.3179 | 1.6083 | 219.3911 | 114.2196
13.7303 | 227.9386 | 13.6044 | 181.3751 | 1.6044 | 219.3649 | 113.9693
13.7328 | 228.2315 | 13.8121 | 181.2651 | 1.6062 | 219.3037 | 114.1158
13.7353 | 228.1384 | 13.9649 | 181.0812 | 1.6052 | 219.1043 | 114.0692
13.7377 | 227.8312 | 13.7816 | 181.1621 | 1.6027 | 219.134 | 113.9156
13.7403 | 228.1025 | 13.9948 | 181.0394 | 1.6044 | 219.0564 | 114.0512
13.7428 | 228.3094 | 14.0967 | 181.0064 | 1.6056 | 219.058 | 114.1547
13.7454 | 228.259 | 14.0033 | 181.083 | 1.6049 | 219.1262 | 114.1295
13.7478 | 228.5521 | 13.8134 | 181.3706 | 1.6068 | 219.4626 | 114.276
13.7503 | 228.4159 | 13.9918 | 181.1468 | 1.6055 | 219.2162 | 114.208
13.7528 | 228.2802 | 14.0798 | 181.0136 | 1.6042 | 219.0603 | 114.1401
13.7552 | 228.4016 | 14.0517 | 181.0822 | 1.6048 | 219.1491 | 114.2008
13.7578 | 227.9656 | 13.8406 | 181.1479 | 1.6014 | 219.1422 | 113.9828
13.7603 | 228.344 | 13.9319 | 181.1828 | 1.6038 | 219.2401 | 114.172
13.7628 | 228.4652 | 14.0589 | 181.0962 | 1.6044 | 219.1737 | 114.2326
13.7653 | 228.5866 | 13.7372 | 181.4583 | 1.605 | 219.5561 | 114.2933
13.7678 | 228.2147 | 14.0085 | 181.0631 | 1.602 | 219.0989 | 114.1074
13.7702 | 228.1863 | 14.1439 | 180.9182 | 1.6015 | 218.9493 | 114.0932
13.7728 | 228.4573 | 13.8062 | 181.3462 | 1.6032 | 219.4224 | 114.2286
13.7753 | 227.9788 | 13.9238 | 181.0691 | 1.5994 | 219.0656 | 113.9894
13.7778 | 228.2071 | 13.6205 | 181.4485 | 1.6008 | 219.483 | 114.1035
13.7803 | 228.4782 | 13.8808 | 181.2786 | 1.6025 | 219.3583 | 114.2391
13.7828 | 228.6424 | 13.8243 | 181.3898 | 1.6034 | 219.4969 | 114.3212
13.7853 | 228.5279 | 13.8062 | 181.3698 | 1.6023 | 219.4578 | 114.264
13.7878 | 228.3706 | 13.5355 | 181.588 | 1.6008 | 219.6498 | 114.1853
13.7902 | 228.7062 | 13.8699 | 181.3655 | 1.603 | 219.4832 | 114.3531
13.7928 | 228.2061 | 13.6849 | 181.3838 | 1.599 | 219.4181 | 114.103
13.7953 | 228.0274 | 13.5808 | 181.4283 | 1.5975 | 219.4329 | 114.0137
13.7977 | 228.1487 | 13.6335 | 181.4161 | 1.5981 | 219.4409 | 114.0744
13.8002 | 228.42 | 13.3311 | 181.8089 | 1.5997 | 219.8789 | 114.21
13.8028 | 228.3482 | 13.6156 | 181.5005 | 1.5989 | 219.5585 | 114.1741
13.8054 | 228.8118 | 13.8118 | 181.4588 | 1.602 | 219.5941 | 114.4059
13.8078 | 228.4405 | 13.6041 | 181.5427 | 1.599 | 219.6161 | 114.2202
13.8103 | 228.4547 | 13.5782 | 181.5734 | 1.5988 | 219.6492 | 114.2274
13.8128 | 228.5544 | 13.5627 | 181.6221 | 1.5993 | 219.7145 | 114.2772
13.8152 | 228.7614 | 13.5463 | 181.7075 | 1.6005 | 219.8344 | 114.3807
13.8178 | 227.9829 | 13.5192 | 181.4751 | 1.5945 | 219.4722 | 113.9914
13.8203 | 228.0185 | 13.5612 | 181.445 | 1.5945 | 219.4481 | 114.0093
13.8228 | 227.9255 | 13.3918 | 181.5834 | 1.5935 | 219.571 | 113.9628
13.8252 | 228.3466 | 13.4919 | 181.6236 | 1.5963 | 219.6814 | 114.1733
13.8278 | 228.1037 | 13.4239 | 181.6107 | 1.5943 | 219.628 | 114.0519
13.8304 | 228.0319 | 13.5814 | 181.4292 | 1.5934 | 219.4345 | 114.0159
13.8328 | 228.7313 | 13.4145 | 181.8293 | 1.5982 | 219.9511 | 114.3656
13.8353 | 228.1888 | 13.2005 | 181.8624 | 1.594 | 219.8939 | 114.0944
13.8378 | 228.417 | 13.0175 | 182.1215 | 1.5954 | 220.191 | 114.2085
13.8403 | 228.5594 | 13.2338 | 181.9527 | 1.5961 | 220.0459 | 114.2797
13.8427 | 227.8458 | 13.0822 | 181.8664 | 1.5907 | 219.8407 | 113.9229
13.8453 | 228.5235 | 13.2727 | 181.9018 | 1.5953 | 219.989 | 114.2617
13.8478 | 228.2806 | 13.2201 | 181.8734 | 1.5932 | 219.9202 | 114.1403
13.8502 | 228.038 | 13.4517 | 181.561 | 1.5912 | 219.5673 | 114.019
13.8528 | 228.801 | 13.1757 | 182.0913 | 1.5964 | 220.2248 | 114.4005
13.8553 | 228.6012 | 13.1971 | 182.0033 | 1.5947 | 220.1035 | 114.3006
13.8578 | 228.4011 | 13.4006 | 181.7331 | 1.593 | 219.8 | 114.2006
13.8603 | 228.2439 | 13.4113 | 181.67 | 1.5915 | 219.7107 | 114.122
13.8628 | 228.408 | 13.221 | 181.915 | 1.5924 | 219.983 | 114.204
13.8653 | 228.2936 | 13.0269 | 182.071 | 1.5913 | 220.1199 | 114.1468
13.8677 | 228.4362 | 13.1448 | 182.0006 | 1.5921 | 220.0733 | 114.2181
13.8703 | 228.1718 | 13.1185 | 181.9388 | 1.5899 | 219.9674 | 114.0859
13.8728 | 228.1216 | 12.8817 | 182.1588 | 1.5892 | 220.1791 | 114.0608
13.8752 | 227.8365 | 13.3852 | 181.5603 | 1.5869 | 219.533 | 113.9182
13.8777 | 228.3427 | 12.98 | 182.1342 | 1.5902 | 220.1913 | 114.1713
13.8803 | 228.4423 | 13.1926 | 181.9548 | 1.5907 | 220.0285 | 114.2211
13.8828 | 227.686 | 13.2198 | 181.6755 | 1.5849 | 219.6232 | 113.843
13.8852 | 227.85 | 12.9921 | 181.9579 | 1.5858 | 219.9329 | 113.925
13.8878 | 228.1636 | 12.8476 | 182.2069 | 1.5878 | 220.2342 | 114.0818
13.8903 | 227.5571 | 13.0995 | 181.7529 | 1.5832 | 219.679 | 113.7785
13.8927 | 227.6997 | 13.055 | 181.8449 | 1.5839 | 219.7949 | 113.8499
13.8952 | 228.1844 | 12.9909 | 182.0706 | 1.5871 | 220.1013 | 114.0922
13.8978 | 228.1343 | 13.169 | 181.8758 | 1.5865 | 219.8981 | 114.0671
13.9003 | 227.7418 | 12.9165 | 181.9974 | 1.5833 | 219.9544 | 113.8709
13.9027 | 227.9913 | 12.9673 | 182.0298 | 1.5849 | 220.0284 | 113.9957
13.9053 | 227.4278 | 13.2891 | 181.5202 | 1.5805 | 219.4248 | 113.7139
13.9078 | 228.1049 | 13.5013 | 181.5337 | 1.5851 | 219.5512 | 114.0525
13.9103 | 227.6269 | 13.3199 | 181.5557 | 1.5814 | 219.4936 | 113.8135
13.9127 | 228.3257 | 13.1451 | 181.9635 | 1.5861 | 220.0177 | 114.1628
13.9153 | 228.0616 | 12.9089 | 182.1116 | 1.5839 | 220.1219 | 114.0308
13.9178 | 228.2895 | 13.0405 | 182.056 | 1.5853 | 220.1043 | 114.1448
13.9203 | 228.3035 | 12.7595 | 182.3417 | 1.5851 | 220.3923 | 114.1518
13.9227 | 227.4196 | 12.7707 | 182.0358 | 1.5785 | 219.9391 | 113.7098
13.9253 | 227.9681 | 12.9924 | 181.997 | 1.5821 | 219.9917 | 113.9841
13.9277 | 227.6616 | 13.0955 | 181.7917 | 1.5796 | 219.7353 | 113.8308
13.9302 | 228.0178 | 13.0208 | 181.9851 | 1.5819 | 219.9881 | 114.0089
13.9328 | 227.8605 | 13.1726 | 181.7809 | 1.5805 | 219.7576 | 113.9302
13.9352 | 228.0888 | 12.7943 | 182.2353 | 1.5819 | 220.2501 | 114.0444
13.9378 | 227.6535 | 13.1266 | 181.7579 | 1.5784 | 219.7001 | 113.8267
13.9402 | 227.8815 | 13.0205 | 181.94 | 1.5798 | 219.9203 | 113.9408
13.9428 | 227.7459 | 13.1877 | 181.7276 | 1.5785 | 219.6852 | 113.8729
13.9453 | 228.0806 | 12.794 | 182.2329 | 1.5807 | 220.2463 | 114.0403
13.9477 | 228.1803 | 12.9126 | 182.1475 | 1.5811 | 220.1776 | 114.0902
13.9503 | 228.0019 | 13.1978 | 181.8028 | 1.5795 | 219.8032 | 114.001
13.9527 | 227.6526 | 12.7169 | 182.1673 | 1.5768 | 220.1094 | 113.8263
13.9552 | 227.4528 | 13.0644 | 181.7532 | 1.575 | 219.662 | 113.7264
13.9578 | 227.7018 | 12.7532 | 182.1474 | 1.5765 | 220.0977 | 113.8509
13.9602 | 227.9514 | 12.7175 | 182.2663 | 1.578 | 220.2582 | 113.9757
13.9628 | 227.3666 | 12.8467 | 181.9422 | 1.5736 | 219.8366 | 113.6833
13.9652 | 227.8084 | 12.7517 | 182.1844 | 1.5765 | 220.1525 | 113.9042
13.9678 | 227.7369 | 12.8817 | 182.0306 | 1.5757 | 219.9867 | 113.8684
13.9703 | 227.8364 | 12.6906 | 182.2549 | 1.5761 | 220.2276 | 113.9182
13.9727 | 228.0644 | 13.0441 | 181.9774 | 1.5774 | 219.9881 | 114.0322
13.9752 | 227.7577 | 12.8518 | 182.0674 | 1.575 | 220.0271 | 113.8789
13.9778 | 228.1137 | 12.8741 | 182.1638 | 1.5772 | 220.1828 | 114.0569
13.9802 | 228.0424 | 12.8585 | 182.1556 | 1.5764 | 220.1627 | 114.0212
13.9827 | 227.6933 | 12.7725 | 182.1253 | 1.5737 | 220.0741 | 113.8466
13.9852 | 228.3271 | 12.9428 | 182.1662 | 1.5779 | 220.2207 | 114.1635
13.9878 | 227.9348 | 12.7339 | 182.2444 | 1.5748 | 220.2335 | 113.9674
13.9902 | 227.9703 | 12.5729 | 182.4172 | 1.5748 | 220.4123 | 113.9852
13.9927 | 227.7065 | 12.9839 | 181.9183 | 1.5726 | 219.8694 | 113.8533
13.9952 | 227.913 | 12.8082 | 182.1628 | 1.5738 | 220.1483 | 113.9565
13.9978 | 227.7772 | 12.9742 | 181.9515 | 1.5726 | 219.9144 | 113.8886
14.0003 | 227.8126 | 12.6223 | 182.3152 | 1.5725 | 220.284 | 113.9063
14.0027 | 227.7415 | 12.3416 | 182.5722 | 1.5718 | 220.5292 | 113.8708
14.0052 | 227.3068 | 12.8318 | 181.9371 | 1.5684 | 219.8216 | 113.6534
14.0077 | 228.261 | 12.7402 | 182.3468 | 1.5749 | 220.3903 | 114.1305
14.0102 | 227.9758 | 12.7838 | 182.2081 | 1.5726 | 220.2041 | 113.9879
14.0128 | 227.5625 | 12.2966 | 182.5576 | 1.5693 | 220.4846 | 113.7812
14.0152 | 227.7048 | 12.5355 | 182.3661 | 1.5701 | 220.3169 | 113.8524
14.0177 | 227.6547 | 12.4233 | 182.4616 | 1.5695 | 220.4041 | 113.8274
14.0203 | 227.6901 | 12.5421 | 182.3546 | 1.5694 | 220.3029 | 113.845
14.0228 | 227.7254 | 12.4817 | 182.4268 | 1.5694 | 220.381 | 113.8627
14.0252 | 227.761 | 12.5378 | 182.3825 | 1.5694 | 220.3427 | 113.8805
14.0277 | 227.2623 | 12.7659 | 181.9882 | 1.5655 | 219.8652 | 113.6311
14.0303 | 227.789 | 12.83 | 182.0997 | 1.569 | 220.0645 | 113.8945
14.0328 | 227.3544 | 13.0728 | 181.712 | 1.5656 | 219.6044 | 113.6772
14.0352 | 227.9026 | 12.7042 | 182.2633 | 1.5693 | 220.2471 | 113.9513
14.0377 | 227.7245 | 12.6921 | 182.2161 | 1.5677 | 220.1702 | 113.8623
14.0403 | 228.1014 | 12.9733 | 182.0605 | 1.5701 | 220.0774 | 114.0507
14.0427 | 227.4962 | 12.5739 | 182.2582 | 1.5655 | 220.1742 | 113.7481
14.0452 | 227.3179 | 12.7532 | 182.0194 | 1.564 | 219.9058 | 113.659
14.0477 | 227.204 | 12.7989 | 181.9358 | 1.5629 | 219.8031 | 113.602
14.0502 | 227.8373 | 12.7659 | 182.1799 | 1.5671 | 220.1528 | 113.9187
14.0527 | 227.3601 | 13.0305 | 181.7562 | 1.5634 | 219.6495 | 113.68
14.0553 | 227.7798 | 12.8209 | 182.1057 | 1.5662 | 220.069 | 113.8899
14.0577 | 227.7086 | 12.7968 | 182.1061 | 1.5654 | 220.0575 | 113.8543
14.0602 | 227.509 | 12.7106 | 182.1257 | 1.5637 | 220.0439 | 113.7545
14.0627 | 227.8435 | 12.8052 | 182.1426 | 1.5658 | 220.1166 | 113.9218
14.0653 | 227.4302 | 12.7877 | 182.0224 | 1.5626 | 219.9274 | 113.7151
14.0677 | 227.5939 | 12.6767 | 182.1879 | 1.5634 | 220.1202 | 113.7969
14.0702 | 227.5865 | 12.6888 | 182.1734 | 1.5631 | 220.1044 | 113.7932
14.0728 | 227.6005 | 12.5494 | 182.3174 | 1.5629 | 220.2508 | 113.8002
14.0752 | 227.8922 | 12.7998 | 182.1643 | 1.5647 | 220.1463 | 113.9461
14.0777 | 227.6286 | 13.0178 | 181.8584 | 1.5626 | 219.7965 | 113.8143
14.0802 | 227.472 | 12.7236 | 182.1004 | 1.5612 | 220.0124 | 113.736
14.0827 | 227.2511 | 12.4902 | 182.2602 | 1.5593 | 220.1354 | 113.6256
14.0852 | 227.628 | 12.3465 | 182.5295 | 1.5617 | 220.4675 | 113.814
14.0877 | 227.642 | 12.2791 | 182.6016 | 1.5616 | 220.5419 | 113.821
14.0903 | 227.8054 | 12.5682 | 182.3669 | 1.5624 | 220.3345 | 113.9027
14.0927 | 227.5421 | 12.7351 | 182.1123 | 1.5603 | 220.0359 | 113.771
14.0952 | 227.5774 | 12.3413 | 182.5178 | 1.5603 | 220.4474 | 113.7887
14.0977 | 227.3992 | 12.8599 | 181.9398 | 1.5587 | 219.8397 | 113.6996
14.1002 | 227.3494 | 13.0719 | 181.7112 | 1.5581 | 219.6028 | 113.6747
14.1028 | 227.8327 | 12.6879 | 182.2563 | 1.5612 | 220.2284 | 113.9163
14.1052 | 227.8895 | 12.5927 | 182.3705 | 1.5614 | 220.3521 | 113.9448
14.1077 | 227.2848 | 12.2225 | 182.5391 | 1.5568 | 220.4199 | 113.6424
14.1102 | 227.4695 | 12.4545 | 182.3687 | 1.5579 | 220.2802 | 113.7347
14.1127 | 227.0993 | 12.7054 | 181.9944 | 1.555 | 219.8442 | 113.5496
14.1152 | 227.7535 | 12.7925 | 182.1253 | 1.5593 | 220.0842 | 113.8767
14.1178 | 227.1699 | 12.5524 | 182.1709 | 1.5549 | 220.0326 | 113.585
14.1202 | 227.1201 | 12.9485 | 181.7582 | 1.5543 | 219.6115 | 113.56
14.1227 | 227.1767 | 12.7396 | 181.986 | 1.5544 | 219.8488 | 113.5884
14.1253 | 227.4681 | 12.4669 | 182.3558 | 1.5562 | 220.2671 | 113.734
14.1278 | 227.3967 | 12.817 | 181.9819 | 1.5554 | 219.8813 | 113.6983
14.1302 | 227.3895 | 12.4862 | 182.3103 | 1.5551 | 220.2086 | 113.6948
14.1327 | 227.4462 | 12.4684 | 182.347 | 1.5552 | 220.2547 | 113.7231
14.1352 | 227.5243 | 12.6011 | 182.2403 | 1.5555 | 220.1611 | 113.7622
14.1377 | 227.0689 | 12.706 | 181.9836 | 1.552 | 219.8285 | 113.5345
14.1402 | 226.9975 | 12.8533 | 181.8125 | 1.5512 | 219.6455 | 113.4988
14.1427 | 227.9504 | 12.9479 | 182.0356 | 1.5577 | 220.0273 | 113.9752
14.1452 | 227.4523 | 12.4989 | 182.3185 | 1.5539 | 220.2273 | 113.7262
14.1477 | 227.2956 | 12.4719 | 182.2933 | 1.5525 | 220.1759 | 113.6478
14.1502 | 227.6082 | 12.8569 | 182.0125 | 1.5544 | 219.9472 | 113.8041
14.1527 | 227.3024 | 12.5128 | 182.2547 | 1.552 | 220.1384 | 113.6512
14.1552 | 228.0843 | 12.6715 | 182.3566 | 1.5572 | 220.3706 | 114.0421
14.1578 | 227.714 | 12.8387 | 182.066 | 1.5543 | 220.0183 | 113.857
14.1603 | 227.6642 | 12.8651 | 182.023 | 1.5537 | 219.967 | 113.8321
14.1627 | 227.5717 | 12.8061 | 182.0511 | 1.5528 | 219.9798 | 113.7859
14.1652 | 227.2659 | 12.4847 | 182.2706 | 1.5504 | 220.1483 | 113.633
14.1677 | 227.493 | 12.348 | 182.483 | 1.5517 | 220.3985 | 113.7465
14.1703 | 227.3576 | 12.7517 | 182.0342 | 1.5505 | 219.9271 | 113.6788
14.1727 | 227.4357 | 12.5941 | 182.2178 | 1.5507 | 220.1238 | 113.7179
14.1752 | 227.2364 | 12.3997 | 182.3458 | 1.5491 | 220.2185 | 113.6182
14.1777 | 227.6344 | 12.7042 | 182.1739 | 1.5516 | 220.113 | 113.8172
14.1802 | 227.9469 | 12.4342 | 182.5481 | 1.5535 | 220.5393 | 113.9735
14.1827 | 227.7476 | 12.5461 | 182.3698 | 1.5518 | 220.3277 | 113.8738
14.1852 | 226.9086 | 12.8055 | 181.8307 | 1.5457 | 219.6488 | 113.4543
14.1877 | 227.4132 | 12.8035 | 182.0009 | 1.5489 | 219.9031 | 113.7066
14.1902 | 227.2779 | 12.6558 | 182.1035 | 1.5477 | 219.9831 | 113.6389
14.1927 | 227.569 | 12.8679 | 181.9884 | 1.5495 | 219.9166 | 113.7845
14.1953 | 226.8365 | 12.8188 | 181.7934 | 1.5441 | 219.5994 | 113.4182
14.1977 | 227.3199 | 12.5726 | 182.2007 | 1.5472 | 220.0873 | 113.6599
14.2003 | 227.2057 | 12.4968 | 182.2384 | 1.5461 | 220.1061 | 113.6029
14.2027 | 227.6251 | 12.456 | 182.419 | 1.5488 | 220.3566 | 113.8126
14.2052 | 227.17 | 12.5458 | 182.1775 | 1.5453 | 220.0392 | 113.585
14.2076 | 227.3121 | 12.6187 | 182.152 | 1.5461 | 220.0374 | 113.6561
14.2102 | 227.8374 | 12.6068 | 182.339 | 1.5495 | 220.3119 | 113.9187
14.2128 | 226.8921 | 12.5887 | 182.042 | 1.5426 | 219.8574 | 113.4461
14.2152 | 227.1621 | 12.5729 | 182.1478 | 1.5442 | 220.0081 | 113.581
14.2178 | 227.0266 | 12.7351 | 181.9404 | 1.5429 | 219.7782 | 113.5133
14.2202 | 227.2965 | 12.7112 | 182.0543 | 1.5446 | 219.9371 | 113.6483
14.2228 | 227.5662 | 12.5729 | 182.2825 | 1.5462 | 220.2102 | 113.7831
14.2253 | 227.367 | 12.4312 | 182.3578 | 1.5445 | 220.2523 | 113.6835
14.2277 | 226.9122 | 12.7992 | 181.8382 | 1.5411 | 219.6569 | 113.4561
14.2303 | 227.7147 | 12.7166 | 182.1883 | 1.5464 | 220.1408 | 113.8574
14.2327 | 227.3879 | 12.3413 | 182.4547 | 1.5439 | 220.3526 | 113.6939
14.2352 | 227.3592 | 12.7072 | 182.0792 | 1.5434 | 219.9724 | 113.6796
14.2377 | 227.1176 | 12.6492 | 182.0567 | 1.5414 | 219.9096 | 113.5588
14.2402 | 227.4938 | 12.7623 | 182.069 | 1.5438 | 219.9846 | 113.7469
14.2427 | 226.975 | 12.8001 | 181.8582 | 1.5399 | 219.6874 | 113.4875
14.2452 | 226.9252 | 12.7816 | 181.8601 | 1.5393 | 219.681 | 113.4626
14.2478 | 227.1733 | 12.7206 | 182.0038 | 1.5407 | 219.866 | 113.5866
14.2502 | 227.3792 | 12.664 | 182.1291 | 1.5419 | 220.0256 | 113.6896
14.2527 | 227.3931 | 12.3174 | 182.4803 | 1.5417 | 220.3792 | 113.6966
14.2552 | 227.8545 | 12.8735 | 182.078 | 1.5447 | 220.0537 | 113.9272
14.2577 | 227.2294 | 12.7535 | 181.9896 | 1.5401 | 219.8612 | 113.6147
14.2602 | 227.3072 | 12.5095 | 182.2596 | 1.5403 | 220.1441 | 113.6536
14.2627 | 226.9164 | 12.7792 | 181.8596 | 1.5373 | 219.679 | 113.4582
14.2653 | 227.122 | 12.4859 | 182.2214 | 1.5385 | 220.0751 | 113.561
14.2677 | 227.2853 | 12.697 | 182.0648 | 1.5394 | 219.9456 | 113.6426
14.2702 | 227.5548 | 12.9323 | 181.9193 | 1.541 | 219.8451 | 113.7774
14.2727 | 227.2707 | 12.7336 | 182.0233 | 1.5387 | 219.9018 | 113.6354
14.2752 | 227.0716 | 12.814 | 181.8765 | 1.5371 | 219.7218 | 113.5358
14.2777 | 226.8938 | 12.9095 | 181.7218 | 1.5355 | 219.5374 | 113.4469
14.2802 | 226.8228 | 12.9344 | 181.6732 | 1.5348 | 219.477 | 113.4114
14.2827 | 227.5396 | 12.775 | 182.0715 | 1.5395 | 219.9948 | 113.7698
14.2853 | 227.7449 | 12.9969 | 181.9181 | 1.5407 | 219.8756 | 113.8725
14.2877 | 227.3331 | 12.6313 | 182.1464 | 1.5375 | 220.0352 | 113.6665
14.2902 | 226.9637 | 13.013 | 181.6416 | 1.5347 | 219.4688 | 113.4818
14.2926 | 227.2974 | 12.4499 | 182.3159 | 1.5368 | 220.1988 | 113.6487
14.2952 | 227.226 | 12.4584 | 182.2836 | 1.536 | 220.1546 | 113.613
14.2977 | 226.963 | 12.8378 | 181.8165 | 1.5339 | 219.6437 | 113.4815
14.3002 | 227.7863 | 12.6114 | 182.3174 | 1.5394 | 220.2818 | 113.8932
14.3028 | 227.4593 | 12.4197 | 182.4001 | 1.5368 | 220.31 | 113.7297
14.3051 | 227.5162 | 12.7429 | 182.0958 | 1.537 | 220.0152 | 113.7581
14.3077 | 227.3383 | 12.5361 | 182.2433 | 1.5354 | 220.133 | 113.6691
14.3103 | 227.2244 | 12.6262 | 182.1153 | 1.5344 | 219.986 | 113.6122
14.3127 | 227.2172 | 12.5041 | 182.235 | 1.534 | 220.1045 | 113.6086
14.3152 | 227.1036 | 12.5276 | 182.1736 | 1.533 | 220.0242 | 113.5518
14.3177 | 227.224 | 12.2984 | 182.4429 | 1.5336 | 220.3136 | 113.612
14.3202 | 227.2804 | 12.364 | 182.3961 | 1.5337 | 220.2762 | 113.6402
14.3226 | 227.252 | 12.4799 | 182.2708 | 1.5332 | 220.1461 | 113.626
14.3252 | 227.2657 | 12.2288 | 182.5264 | 1.533 | 220.404 | 113.6328
14.3277 | 227.1095 | 12.3616 | 182.3416 | 1.5317 | 220.1931 | 113.5547
14.3302 | 226.9531 | 12.5543 | 182.0967 | 1.5303 | 219.9222 | 113.4765
14.3327 | 227.5845 | 12.3126 | 182.5489 | 1.5345 | 220.4796 | 113.7922
14.3352 | 227.1301 | 12.5343 | 182.1757 | 1.531 | 220.0307 | 113.565
14.3377 | 227.1653 | 12.733 | 181.9888 | 1.531 | 219.8496 | 113.5826
14.3403 | 227.1151 | 12.53 | 182.175 | 1.5304 | 220.0275 | 113.5575
14.3427 | 227.0015 | 12.8497 | 181.8175 | 1.5293 | 219.651 | 113.5007
14.3452 | 227.6115 | 12.4243 | 182.4462 | 1.5333 | 220.3815 | 113.8058
14.3476 | 227.5618 | 12.6625 | 182.1914 | 1.5327 | 220.1184 | 113.7809
14.3502 | 226.9159 | 12.5455 | 182.0931 | 1.5279 | 219.9125 | 113.458
14.3527 | 227.2063 | 12.5975 | 182.1379 | 1.5297 | 220.0056 | 113.6031
14.3552 | 227.1565 | 12.7768 | 181.942 | 1.5291 | 219.8015 | 113.5783
14.3577 | 227.064 | 12.7327 | 181.9553 | 1.5282 | 219.7993 | 113.532
14.3602 | 227.0994 | 12.84 | 181.8598 | 1.5282 | 219.7097 | 113.5497
14.3628 | 227.1556 | 12.5729 | 182.1456 | 1.5283 | 220.0049 | 113.5778
14.3652 | 226.8718 | 12.5618 | 182.0621 | 1.526 | 219.8741 | 113.4359
14.3677 | 227.2689 | 12.3583 | 182.398 | 1.5285 | 220.2762 | 113.6345
14.3702 | 227.24 | 12.3353 | 182.4114 | 1.5281 | 220.2847 | 113.62
14.3727 | 226.786 | 12.4653 | 182.13 | 1.5246 | 219.9277 | 113.393
14.3751 | 227.0342 | 12.1744 | 182.5037 | 1.5261 | 220.3427 | 113.5171
14.3777 | 227.4949 | 11.9713 | 182.8603 | 1.529 | 220.7761 | 113.7474
14.3802 | 227.1896 | 12.4043 | 182.3256 | 1.5267 | 220.1905 | 113.5948
14.3827 | 227.246 | 12.4499 | 182.2988 | 1.5268 | 220.1731 | 113.623
14.3852 | 226.8347 | 12.3229 | 182.2887 | 1.5237 | 220.0944 | 113.4173
14.3877 | 227.444 | 12.7163 | 182.0984 | 1.5276 | 220.0057 | 113.722
14.3902 | 227.2028 | 12.5337 | 182.2006 | 1.5257 | 220.0677 | 113.6014
14.3926 | 227.621 | 12.1684 | 182.7053 | 1.5283 | 220.6421 | 113.8105
14.3952 | 227.486 | 12.202 | 182.6267 | 1.5271 | 220.541 | 113.743
14.3977 | 227.3084 | 12.2812 | 182.4883 | 1.5256 | 220.373 | 113.6542
14.4002 | 227.216 | 12.4986 | 182.2401 | 1.5247 | 220.1094 | 113.608
14.4027 | 226.9961 | 12.3801 | 182.2853 | 1.5229 | 220.1179 | 113.498
14.4052 | 227.4141 | 12.5158 | 182.2889 | 1.5256 | 220.1912 | 113.707
14.4077 | 227.6831 | 12.6912 | 182.2032 | 1.5272 | 220.1504 | 113.8416
14.4102 | 227.0377 | 12.3967 | 182.2825 | 1.5224 | 220.1222 | 113.5189
14.4127 | 227.243 | 12.3885 | 182.3592 | 1.5236 | 220.233 | 113.6215
14.4152 | 226.7892 | 12.5549 | 182.0415 | 1.5202 | 219.8397 | 113.3946
14.4177 | 227.1008 | 12.4426 | 182.2577 | 1.5221 | 220.1078 | 113.5504
14.4202 | 226.8172 | 12.6174 | 181.9883 | 1.5198 | 219.7912 | 113.4086
14.4227 | 227.0224 | 12.3619 | 182.3122 | 1.521 | 220.1493 | 113.5112
14.4252 | 227.2064 | 12.1418 | 182.5937 | 1.522 | 220.4614 | 113.6032
14.4276 | 227.263 | 12.5527 | 182.2016 | 1.5221 | 220.0788 | 113.6315
14.4302 | 226.66 | 12.4058 | 182.1475 | 1.5177 | 219.9242 | 113.33
14.4327 | 226.8017 | 12.1191 | 182.4815 | 1.5184 | 220.2818 | 113.4009
14.4352 | 227.4747 | 12.0649 | 182.76 | 1.5228 | 220.6724 | 113.7373
14.4377 | 227.2121 | 12.4451 | 182.2923 | 1.5207 | 220.161 | 113.6061
14.4402 | 226.8435 | 12.1197 | 182.4948 | 1.5179 | 220.3021 | 113.4218
14.4427 | 226.6023 | 12.1826 | 182.3515 | 1.516 | 220.1185 | 113.3011
14.4451 | 226.7865 | 12.1992 | 182.3963 | 1.517 | 220.194 | 113.3932
14.4477 | 227.0554 | 12.6304 | 182.0547 | 1.5186 | 219.8973 | 113.5277
14.4503 | 226.9415 | 12.5156 | 182.1316 | 1.5175 | 219.9552 | 113.4708
14.4526 | 226.7432 | 12.3286 | 182.2525 | 1.5159 | 220.043 | 113.3716
14.4552 | 226.8419 | 12.3054 | 182.3086 | 1.5163 | 220.1156 | 113.421
14.4577 | 227.1111 | 12.3535 | 182.3502 | 1.5179 | 220.202 | 113.5555
14.4602 | 227.4012 | 12.2319 | 182.5685 | 1.5197 | 220.4687 | 113.7006
14.4626 | 227.0965 | 12.1581 | 182.5407 | 1.5173 | 220.3901 | 113.5482
14.4652 | 227.3441 | 12.1203 | 182.6611 | 1.5188 | 220.5518 | 113.6721
14.4677 | 226.6354 | 12.1626 | 182.3825 | 1.5136 | 220.1551 | 113.3177
14.4702 | 227.1593 | 12.5156 | 182.2042 | 1.517 | 220.064 | 113.5796
14.4727 | 227.1094 | 12.1448 | 182.5583 | 1.5163 | 220.4099 | 113.5547
14.4751 | 226.9324 | 12.4031 | 182.241 | 1.5149 | 220.0631 | 113.4662
14.4777 | 227.2011 | 12.1264 | 182.6073 | 1.5165 | 220.4741 | 113.6005
14.4802 | 226.7261 | 12.3459 | 182.2295 | 1.5129 | 220.0172 | 113.3631
14.4827 | 227.0802 | 12.6873 | 182.0061 | 1.5151 | 219.8528 | 113.5401
14.4852 | 227.5403 | 12.0172 | 182.8296 | 1.518 | 220.7529 | 113.7701
14.4876 | 226.8531 | 12.3764 | 182.2413 | 1.513 | 220.0502 | 113.4266
14.4902 | 227.037 | 12.2531 | 182.4259 | 1.514 | 220.2654 | 113.5185
14.4927 | 226.7319 | 12.3196 | 182.2577 | 1.5116 | 220.0464 | 113.366
14.4952 | 227.2346 | 12.4423 | 182.3026 | 1.5149 | 220.175 | 113.6173
14.4977 | 227.5247 | 12.7795 | 182.0621 | 1.5166 | 219.9828 | 113.7623
14.5002 | 227.1988 | 12.2346 | 182.4983 | 1.5141 | 220.3648 | 113.5994
14.5027 | 226.7877 | 12.3528 | 182.2431 | 1.511 | 220.0411 | 113.3939
14.5051 | 227.1205 | 12.7327 | 181.9741 | 1.513 | 219.8275 | 113.5602
14.5077 | 226.7944 | 12.7946 | 181.8035 | 1.5105 | 219.6026 | 113.3972
14.5102 | 227.3391 | 12.6997 | 182.08 | 1.514 | 219.9699 | 113.6696
14.5127 | 227.3956 | 12.7178 | 182.0807 | 1.5141 | 219.98 | 113.6978
14.5152 | 227.0908 | 12.7687 | 181.9282 | 1.5118 | 219.7767 | 113.5454
14.5176 | 227.6149 | 12.7034 | 182.1682 | 1.5151 | 220.104 | 113.8074
14.5202 | 226.9063 | 12.2842 | 182.3512 | 1.51 | 220.169 | 113.4532
14.5227 | 227.2388 | 12.2769 | 182.4694 | 1.512 | 220.3425 | 113.6194
14.5252 | 227.359 | 12.2706 | 182.5157 | 1.5126 | 220.4089 | 113.6795
14.5277 | 227.0755 | 12.4281 | 182.2637 | 1.5104 | 220.1096 | 113.5377
14.5301 | 226.9621 | 12.42 | 182.234 | 1.5093 | 220.0611 | 113.4811
14.5327 | 227.1456 | 12.4499 | 182.2653 | 1.5103 | 220.1229 | 113.5728
14.5352 | 226.5648 | 12.1911 | 182.3305 | 1.5061 | 220.0913 | 113.2824
14.5377 | 226.8762 | 12.0286 | 182.5968 | 1.508 | 220.4095 | 113.4381
14.5402 | 226.8051 | 12.2195 | 182.3822 | 1.5072 | 220.183 | 113.4025
14.5426 | 227.1803 | 11.9673 | 182.7595 | 1.5095 | 220.6229 | 113.5902
14.5452 | 226.7693 | 12.1754 | 182.4144 | 1.5065 | 220.2092 | 113.3846
14.5476 | 227.0594 | 12.1028 | 182.5837 | 1.5082 | 220.4269 | 113.5297
14.5502 | 227.2004 | 12.424 | 182.3095 | 1.5089 | 220.1762 | 113.6002
14.5527 | 227.1717 | 12.2077 | 182.5162 | 1.5084 | 220.3782 | 113.5859
14.5552 | 226.6337 | 12.2827 | 182.2619 | 1.5045 | 220.0342 | 113.3169
14.5577 | 227.3694 | 12.0541 | 182.7357 | 1.5093 | 220.6306 | 113.6847
14.5601 | 227.044 | 12.1729 | 182.5084 | 1.5068 | 220.3491 | 113.522
14.5627 | 226.9939 | 11.9029 | 182.7617 | 1.5062 | 220.5941 | 113.497
14.5652 | 227.2837 | 12.1034 | 182.6578 | 1.5079 | 220.5385 | 113.6419
14.5676 | 226.6397 | 12.2274 | 182.3192 | 1.5032 | 220.0924 | 113.3198
14.5702 | 226.9507 | 11.9912 | 182.659 | 1.5051 | 220.4841 | 113.4753
14.5726 | 227.177 | 12.0774 | 182.6483 | 1.5064 | 220.5111 | 113.5885
14.5751 | 227.0847 | 12.0411 | 182.6538 | 1.5055 | 220.5012 | 113.5423
14.5777 | 226.9287 | 12.019 | 182.6239 | 1.5042 | 220.4453 | 113.4643
14.5802 | 226.7939 | 12.2165 | 182.3815 | 1.503 | 220.1805 | 113.397
14.5827 | 226.829 | 12.308 | 182.3017 | 1.503 | 220.1065 | 113.4145
14.5851 | 226.9916 | 12.2153 | 182.4486 | 1.5038 | 220.2805 | 113.4958
14.5877 | 226.7083 | 12.2303 | 182.3391 | 1.5016 | 220.1238 | 113.3541
14.5902 | 227.1041 | 12.3126 | 182.3888 | 1.5041 | 220.2394 | 113.552
14.5926 | 227.2667 | 12.2679 | 182.4877 | 1.505 | 220.3654 | 113.6333
14.5952 | 227.4078 | 12.3541 | 182.4485 | 1.5057 | 220.3498 | 113.7039
14.5977 | 227.0396 | 12.149 | 182.5309 | 1.5029 | 220.3708 | 113.5198
14.6002 | 226.4805 | 12.3559 | 182.1376 | 1.4988 | 219.8844 | 113.2403
14.6026 | 226.9191 | 12.3077 | 182.332 | 1.5016 | 220.1519 | 113.4596
14.6051 | 226.8056 | 12.29 | 182.3119 | 1.5005 | 220.1128 | 113.4028
14.6077 | 227.3497 | 12.2074 | 182.5758 | 1.504 | 220.4675 | 113.6749
14.6101 | 227.0455 | 12.261 | 182.4208 | 1.5016 | 220.2617 | 113.5227
14.6127 | 227.038 | 12.3785 | 182.3008 | 1.5013 | 220.1405 | 113.519
14.6151 | 226.9884 | 12.4055 | 182.2573 | 1.5007 | 220.0887 | 113.4942
14.6177 | 226.7474 | 12.2927 | 182.2898 | 1.4988 | 220.081 | 113.3737
14.6202 | 226.8673 | 12.0556 | 182.5668 | 1.4994 | 220.3781 | 113.4337
14.6227 | 226.7752 | 12.4278 | 182.1639 | 1.4985 | 219.9598 | 113.3876
14.6252 | 227.0861 | 12.0634 | 182.632 | 1.5004 | 220.4796 | 113.543
14.6276 | 226.8667 | 12.1409 | 182.4813 | 1.4986 | 220.2925 | 113.4334
14.6302 | 226.5199 | 12.5908 | 181.9158 | 1.496 | 219.6692 | 113.26
14.6327 | 227.0852 | 12.4084 | 182.2867 | 1.4996 | 220.1342 | 113.5426
14.6351 | 226.8871 | 12.351 | 182.278 | 1.498 | 220.0926 | 113.4436
14.6377 | 226.9431 | 12.3384 | 182.3093 | 1.4981 | 220.1332 | 113.4716
14.6402 | 227.042 | 11.98 | 182.7007 | 1.4985 | 220.541 | 113.521
14.6427 | 227.0346 | 12.5688 | 182.1094 | 1.4982 | 219.9485 | 113.5173
14.6451 | 226.9852 | 12.424 | 182.2377 | 1.4977 | 220.0686 | 113.4926
14.6476 | 226.9776 | 12.3486 | 182.3106 | 1.4973 | 220.1402 | 113.4888
14.6502 | 227.0762 | 12.1591 | 182.533 | 1.4978 | 220.379 | 113.5381
14.6526 | 226.9629 | 12.4808 | 182.1735 | 1.4967 | 220.0007 | 113.4815
14.6551 | 226.9131 | 12.6658 | 181.9719 | 1.4961 | 219.7908 | 113.4566
14.6577 | 227.1178 | 12.5122 | 182.1937 | 1.4973 | 220.0467 | 113.5589
14.6601 | 226.8349 | 12.5085 | 182.1031 | 1.4951 | 219.9089 | 113.4174
14.6627 | 226.8909 | 11.9894 | 182.6409 | 1.4952 | 220.456 | 113.4454
14.6651 | 227.2018 | 12.1484 | 182.5855 | 1.4971 | 220.4525 | 113.6009
14.6677 | 226.6642 | 12.3329 | 182.2218 | 1.4932 | 219.9992 | 113.3321
14.6701 | 226.5086 | 12.7408 | 181.7621 | 1.4918 | 219.5135 | 113.2543
14.6726 | 226.8617 | 12.3468 | 182.2738 | 1.494 | 220.084 | 113.4308
14.6752 | 227.0451 | 12.6428 | 182.0389 | 1.495 | 219.8797 | 113.5225
14.6776 | 226.6775 | 12.5521 | 182.0071 | 1.4922 | 219.7866 | 113.3387
14.6802 | 226.7546 | 12.9126 | 181.6723 | 1.4925 | 219.4647 | 113.3773
14.6826 | 226.7689 | 12.8642 | 181.7254 | 1.4924 | 219.5202 | 113.3844
14.6852 | 226.6976 | 12.9521 | 181.6138 | 1.4916 | 219.3967 | 113.3488
14.6876 | 227.0508 | 12.7562 | 181.9274 | 1.4938 | 219.7692 | 113.5254
14.6901 | 226.7466 | 12.7607 | 181.8215 | 1.4914 | 219.6126 | 113.3733
14.6927 | 226.6756 | 12.5714 | 181.9871 | 1.4907 | 219.7664 | 113.3378
14.6951 | 226.944 | 12.6021 | 182.0459 | 1.4923 | 219.8699 | 113.472
14.6976 | 226.7882 | 12.8224 | 181.7737 | 1.491 | 219.5717 | 113.3941
14.7001 | 226.781 | 12.4393 | 182.1544 | 1.4907 | 219.9512 | 113.3905
14.7027 | 226.625 | 12.733 | 181.8087 | 1.4893 | 219.5795 | 113.3125
14.7051 | 226.7874 | 12.7889 | 181.8069 | 1.4902 | 219.6048 | 113.3937
14.7076 | 227.2252 | 12.7435 | 181.9982 | 1.4929 | 219.8691 | 113.6126
14.7102 | 226.9845 | 13.1938 | 181.4677 | 1.491 | 219.2984 | 113.4922
14.7126 | 226.5534 | 12.69 | 181.8278 | 1.4878 | 219.5867 | 113.2767
14.7151 | 226.6944 | 12.8331 | 181.7317 | 1.4885 | 219.5141 | 113.3472
14.7176 | 226.9413 | 12.6954 | 181.9517 | 1.49 | 219.7752 | 113.4706
14.7202 | 226.4465 | 12.8452 | 181.637 | 1.4864 | 219.378 | 113.2232
14.7227 | 226.2484 | 12.8476 | 181.5685 | 1.4848 | 219.2766 | 113.1242
14.7251 | 226.6861 | 12.8611 | 181.7009 | 1.4875 | 219.482 | 113.3431
14.7277 | 226.6575 | 12.9207 | 181.6318 | 1.487 | 219.4081 | 113.3288
14.7301 | 226.3113 | 12.903 | 181.5341 | 1.4844 | 219.2527 | 113.1557
14.7326 | 226.8124 | 12.8391 | 181.765 | 1.4876 | 219.5671 | 113.4062
14.7351 | 226.9321 | 12.8325 | 181.8115 | 1.4881 | 219.6336 | 113.4661
14.7377 | 226.3739 | 12.7217 | 181.7363 | 1.4841 | 219.4652 | 113.1869
14.7402 | 226.7478 | 12.5959 | 181.9867 | 1.4864 | 219.778 | 113.3739
14.7426 | 226.7832 | 13.0293 | 181.5651 | 1.4864 | 219.3623 | 113.3916
14.7452 | 226.7332 | 13.2382 | 181.3395 | 1.4858 | 219.1284 | 113.3666
14.7477 | 226.8741 | 13.0846 | 181.5401 | 1.4865 | 219.3524 | 113.437
14.7501 | 226.994 | 13.1234 | 181.5413 | 1.487 | 219.3736 | 113.497
14.7526 | 226.457 | 13.1614 | 181.3243 | 1.4831 | 219.0671 | 113.2285
14.7551 | 227.0005 | 12.9295 | 181.7373 | 1.4866 | 219.5708 | 113.5003
14.7576 | 226.6542 | 12.8397 | 181.7117 | 1.484 | 219.4874 | 113.3271
14.7602 | 226.7948 | 12.9703 | 181.628 | 1.4847 | 219.4271 | 113.3974
14.7627 | 226.3852 | 13.2017 | 181.26 | 1.4817 | 218.9909 | 113.1926
14.7652 | 226.6108 | 13.0187 | 181.5182 | 1.4829 | 219.2867 | 113.3054
14.7676 | 226.6036 | 12.7372 | 181.7973 | 1.4826 | 219.5646 | 113.3018
14.7701 | 226.935 | 13.192 | 181.453 | 1.4846 | 219.2755 | 113.4675
14.7727 | 227.1606 | 12.9985 | 181.7217 | 1.4859 | 219.5818 | 113.5803
14.7751 | 227.0051 | 13.2313 | 181.4371 | 1.4846 | 219.2713 | 113.5026
14.7776 | 226.4048 | 12.902 | 181.5663 | 1.4803 | 219.3004 | 113.2024
14.7801 | 226.3552 | 13.0096 | 181.4421 | 1.4797 | 219.168 | 113.1776
14.7826 | 227.0254 | 13.2419 | 181.4332 | 1.484 | 219.2708 | 113.5127
14.7851 | 226.7215 | 13.3937 | 181.1801 | 1.4817 | 218.9671 | 113.3608
14.7876 | 226.6506 | 13.2706 | 181.2796 | 1.4809 | 219.0547 | 113.3253
14.7901 | 227.1515 | 13.3177 | 181.3995 | 1.4841 | 219.2581 | 113.5758
14.7926 | 226.9959 | 13.2767 | 181.3886 | 1.4828 | 219.2213 | 113.498
14.7952 | 227.0941 | 13.7145 | 180.9835 | 1.4832 | 218.8326 | 113.5471
14.7977 | 226.9387 | 13.3247 | 181.3215 | 1.4819 | 219.1447 | 113.4694
14.8001 | 226.8257 | 12.9985 | 181.6101 | 1.4809 | 219.4143 | 113.4128
14.8027 | 226.9662 | 13.0269 | 181.6285 | 1.4816 | 219.4562 | 113.4831
14.8051 | 226.959 | 12.8418 | 181.8112 | 1.4813 | 219.6377 | 113.4795
14.8077 | 227.0151 | 13.4324 | 181.2393 | 1.4814 | 219.0751 | 113.5075
14.81 | 226.7329 | 13.4983 | 181.0793 | 1.4793 | 218.8681 | 113.3664
14.8126 | 226.6618 | 13 | 181.5539 | 1.4785 | 219.3309 | 113.3309
14.8151 | 226.3794 | 13.2434 | 181.2164 | 1.4764 | 218.9463 | 113.1897
14.8176 | 226.88 | 13.1608 | 181.4659 | 1.4795 | 219.2792 | 113.44
14.8201 | 226.9784 | 13.1218 | 181.5377 | 1.4799 | 219.3674 | 113.4892
14.8226 | 227.0558 | 12.9295 | 181.7558 | 1.4802 | 219.5984 | 113.5279
14.8251 | 226.4981 | 13.0719 | 181.4275 | 1.4762 | 219.1772 | 113.2491
14.8275 | 226.6602 | 13.0831 | 181.4703 | 1.477 | 219.247 | 113.3301
14.8301 | 227.0759 | 13.2155 | 181.4765 | 1.4796 | 219.3224 | 113.5379
14.8327 | 227.1531 | 12.7859 | 181.9318 | 1.4798 | 219.7906 | 113.5765
14.8352 | 226.8494 | 12.9631 | 181.6534 | 1.4775 | 219.4616 | 113.4247
14.8377 | 226.8631 | 12.9991 | 181.6219 | 1.4774 | 219.4325 | 113.4316
14.8401 | 226.835 | 13.1125 | 181.4992 | 1.477 | 219.305 | 113.4175
14.8427 | 227.0178 | 13.1315 | 181.5411 | 1.4779 | 219.3774 | 113.5089
14.8452 | 227.0526 | 12.8657 | 181.8185 | 1.4779 | 219.6606 | 113.5263
14.8476 | 226.9396 | 12.7859 | 181.8606 | 1.4769 | 219.6839 | 113.4698
14.8502 | 226.7418 | 12.9289 | 181.6517 | 1.4753 | 219.442 | 113.3709
14.8526 | 226.9461 | 12.8953 | 181.7534 | 1.4765 | 219.5778 | 113.4731
14.8551 | 226.3886 | 12.996 | 181.4669 | 1.4725 | 219.1983 | 113.1943
14.8576 | 226.8892 | 12.8125 | 181.8172 | 1.4756 | 219.6321 | 113.4446
14.8601 | 226.776 | 12.6897 | 181.9023 | 1.4746 | 219.6983 | 113.388
14.8627 | 226.726 | 12.8255 | 181.7498 | 1.474 | 219.5375 | 113.363
14.8651 | 227.1419 | 12.7747 | 181.9393 | 1.4765 | 219.7963 | 113.571
14.8677 | 226.8172 | 12.8209 | 181.7848 | 1.4741 | 219.5877 | 113.4086
14.8701 | 226.7888 | 12.9289 | 181.6674 | 1.4737 | 219.4655 | 113.3944
14.8726 | 226.6756 | 12.7737 | 181.7848 | 1.4727 | 219.5641 | 113.3378
14.8752 | 227.2814 | 13.0392 | 181.7213 | 1.4765 | 219.6015 | 113.6407
14.8776 | 226.5341 | 13.2742 | 181.2372 | 1.4712 | 218.9928 | 113.267
14.8801 | 226.992 | 12.7408 | 181.9232 | 1.474 | 219.7552 | 113.496
14.8826 | 226.308 | 13.0629 | 181.3731 | 1.4692 | 219.0911 | 113.154
14.8851 | 226.935 | 12.9126 | 181.7324 | 1.4732 | 219.5549 | 113.4675
14.8877 | 226.7793 | 12.7702 | 181.8229 | 1.4719 | 219.6195 | 113.3897
14.8901 | 226.7723 | 13.0048 | 181.586 | 1.4716 | 219.3814 | 113.3862
14.8926 | 226.7649 | 12.5388 | 182.0495 | 1.4713 | 219.8437 | 113.3825
14.8951 | 226.6306 | 12.7154 | 181.8281 | 1.4701 | 219.5999 | 113.3153
14.8976 | 227.1095 | 12.3489 | 182.3543 | 1.4731 | 220.2059 | 113.5548
14.9001 | 226.9754 | 12.4635 | 182.195 | 1.472 | 220.0242 | 113.4877
14.9027 | 226.6083 | 12.2848 | 182.2513 | 1.4692 | 220.0194 | 113.3042
14.9052 | 226.7489 | 12.7665 | 181.8165 | 1.4699 | 219.608 | 113.3745
14.9076 | 226.5305 | 12.2927 | 182.2175 | 1.4682 | 219.9725 | 113.2652
14.9101 | 226.544 | 12.1061 | 182.4086 | 1.4681 | 220.1659 | 113.272
14.9126 | 226.4311 | 12.5533 | 181.9237 | 1.4671 | 219.6622 | 113.2155
14.9151 | 226.4659 | 12.2791 | 182.2095 | 1.4671 | 219.9539 | 113.233
14.9176 | 226.3105 | 12.4387 | 181.9981 | 1.4658 | 219.7166 | 113.1553
14.9201 | 226.6839 | 12.2404 | 182.3209 | 1.468 | 220.1015 | 113.3419
14.9227 | 226.7819 | 12.2987 | 182.2953 | 1.4684 | 220.0923 | 113.391
14.9251 | 226.5212 | 11.8902 | 182.6169 | 1.4664 | 220.3704 | 113.2606
14.9276 | 226.5347 | 12.4711 | 182.0405 | 1.4663 | 219.7963 | 113.2674
14.9302 | 226.6119 | 12.2685 | 182.2688 | 1.4666 | 220.0374 | 113.3059
14.9326 | 227.0908 | 12.2204 | 182.4765 | 1.4695 | 220.325 | 113.5454
14.9351 | 226.4704 | 12.1805 | 182.3096 | 1.4651 | 220.0547 | 113.2352
14.9376 | 226.1884 | 12.4139 | 181.9822 | 1.463 | 219.6803 | 113.0942
14.9401 | 226.8151 | 12.6011 | 182.0039 | 1.4669 | 219.8064 | 113.4075
14.9426 | 226.829 | 12.3916 | 182.2181 | 1.4668 | 220.0229 | 113.4145
14.9451 | 227.1386 | 12.2159 | 182.497 | 1.4686 | 220.3534 | 113.5693
14.9477 | 226.9196 | 12.4393 | 182.2006 | 1.4669 | 220.0205 | 113.4598
14.9501 | 226.6376 | 12.2766 | 182.2693 | 1.4648 | 220.0422 | 113.3188
14.9526 | 226.3346 | 12.3269 | 182.118 | 1.4625 | 219.8404 | 113.1673
14.9551 | 226.5807 | 12.4886 | 182.0383 | 1.4639 | 219.8018 | 113.2904
14.9576 | 226.4676 | 12.3616 | 182.1276 | 1.4629 | 219.8722 | 113.2338
14.9601 | 226.7772 | 12.2498 | 182.3426 | 1.4647 | 220.1388 | 113.3886
14.9626 | 227.0233 | 12.2119 | 182.4625 | 1.4661 | 220.2998 | 113.5117
14.9652 | 226.6778 | 12.1777 | 182.3816 | 1.4636 | 220.1612 | 113.3389
14.9676 | 226.417 | 12.3607 | 182.1116 | 1.4616 | 219.8478 | 113.2085
14.9701 | 226.4098 | 12.3746 | 182.0953 | 1.4613 | 219.8303 | 113.2049
14.9727 | 226.4867 | 12.1856 | 182.31 | 1.4616 | 220.0578 | 113.2434
14.975 | 226.7332 | 12.4357 | 182.142 | 1.463 | 219.9309 | 113.3666
14.9776 | 226.6833 | 12.4 | 182.1611 | 1.4624 | 219.9417 | 113.3417
14.9801 | 226.4435 | 11.7847 | 182.6965 | 1.4605 | 220.4371 | 113.2218
14.9826 | 226.3307 | 12.4003 | 182.0433 | 1.4595 | 219.765 | 113.1653
14.9851 | 226.3444 | 12.5881 | 181.86 | 1.4594 | 219.5841 | 113.1722
14.9876 | 226.2947 | 12.4563 | 181.9753 | 1.4588 | 219.6911 | 113.1474
14.9902 | 226.7309 | 12.4817 | 182.0953 | 1.4615 | 219.8837 | 113.3654
14.9925 | 226.3859 | 12.345 | 182.117 | 1.4589 | 219.848 | 113.193
14.9951 | 226.2515 | 12.3401 | 182.0771 | 1.4578 | 219.7857 | 113.1258
14.9976 | 226.6879 | 12.3746 | 182.188 | 1.4605 | 219.9693 | 113.3439
15.0002 | 226.7647 | 12.8192 | 181.769 | 1.4607 | 219.5632 | 113.3824
15.0026 | 226.4407 | 12.5984 | 181.8818 | 1.4583 | 219.6219 | 113.2203
15.0051 | 226.3912 | 12.5821 | 181.8816 | 1.4578 | 219.6135 | 113.1956
15.0076 | 226.6372 | 12.7181 | 181.8276 | 1.4592 | 219.6005 | 113.3186
15.01 | 226.0598 | 12.7224 | 181.6309 | 1.4551 | 219.3075 | 113.0299
15.0126 | 226.559 | 12.6939 | 181.8258 | 1.4581 | 219.5856 | 113.2795
15.0151 | 226.0659 | 12.8563 | 181.499 | 1.4546 | 219.1766 | 113.0329
15.0176 | 225.9531 | 12.8817 | 181.436 | 1.4536 | 219.0949 | 112.9766
15.0201 | 226.4102 | 12.8993 | 181.5708 | 1.4564 | 219.3058 | 113.2051
15.0226 | 226.023 | 12.8252 | 181.5158 | 1.4536 | 219.1863 | 113.0115
15.0251 | 226.5645 | 12.605 | 181.9165 | 1.457 | 219.6773 | 113.2823
15.0276 | 226.3459 | 12.9736 | 181.475 | 1.4553 | 219.1994 | 113.173
15.0301 | 226.1485 | 13.0069 | 181.3759 | 1.4537 | 219.0673 | 113.0742
15.0326 | 226.5211 | 12.9583 | 181.5487 | 1.456 | 219.3023 | 113.2606
15.0351 | 226.4717 | 12.8697 | 181.6209 | 1.4554 | 219.3661 | 113.2358
15.0376 | 226.1264 | 13.2549 | 181.1206 | 1.4528 | 218.8083 | 113.0632
15.0401 | 226.4992 | 13.0009 | 181.4988 | 1.4551 | 219.2487 | 113.2496
15.0426 | 226.3863 | 13.0574 | 181.4047 | 1.4541 | 219.1357 | 113.1931
15.0451 | 226.4422 | 13.1648 | 181.3159 | 1.4542 | 219.0563 | 113.2211
15.0475 | 226.3294 | 13.0024 | 181.4407 | 1.4532 | 219.1623 | 113.1647
15.0501 | 226.1107 | 12.8809 | 181.4893 | 1.4515 | 219.1744 | 113.0553
15.0526 | 226.1457 | 12.9845 | 181.3974 | 1.4515 | 219.0883 | 113.0728
15.055 | 226.2651 | 12.7097 | 181.712 | 1.4521 | 219.4229 | 113.1326
15.0576 | 226.2364 | 12.8036 | 181.6085 | 1.4516 | 219.3146 | 113.1182
15.0601 | 226.1025 | 12.8464 | 181.5211 | 1.4505 | 219.2049 | 113.0513
15.0626 | 226.2639 | 12.7805 | 181.6408 | 1.4513 | 219.3515 | 113.132
15.065 | 226.4045 | 12.9752 | 181.493 | 1.452 | 219.227 | 113.2022
15.0676 | 226.1225 | 12.807 | 181.5672 | 1.4499 | 219.2542 | 113.0612
15.0701 | 226.5795 | 13.0021 | 181.5244 | 1.4527 | 219.2877 | 113.2898
15.0726 | 226.7409 | 12.843 | 181.7373 | 1.4535 | 219.5275 | 113.3705
15.0751 | 226.2692 | 12.603 | 181.8201 | 1.4502 | 219.5316 | 113.1346
15.0776 | 226.262 | 12.814 | 181.6067 | 1.4499 | 219.317 | 113.131
15.0801 | 226.6766 | 13.1297 | 181.4292 | 1.4524 | 219.2086 | 113.3383
15.0825 | 226.6483 | 12.9344 | 181.615 | 1.452 | 219.3897 | 113.3241
15.0851 | 226.6197 | 12.6779 | 181.862 | 1.4515 | 219.632 | 113.3099
15.0876 | 226.5068 | 13.0317 | 181.4706 | 1.4506 | 219.2217 | 113.2534
15.09 | 226.2675 | 12.7054 | 181.7171 | 1.4487 | 219.4283 | 113.1337
15.0926 | 226.0278 | 13.1027 | 181.2399 | 1.4469 | 218.9112 | 113.0139
15.0951 | 226.3792 | 12.925 | 181.5347 | 1.449 | 219.2646 | 113.1896
15.0976 | 226.4562 | 12.7245 | 181.7609 | 1.4493 | 219.5036 | 113.2281
15.1001 | 226.3854 | 12.5558 | 181.906 | 1.4485 | 219.6369 | 113.1927
15.1026 | 226.6314 | 12.6852 | 181.8586 | 1.4499 | 219.6305 | 113.3157
15.1051 | 226.7505 | 12.6547 | 181.9288 | 1.4505 | 219.7205 | 113.3752
15.1076 | 226.3634 | 12.8201 | 181.6344 | 1.4477 | 219.3616 | 113.1817
15.1101 | 226.7569 | 12.6698 | 181.9158 | 1.4501 | 219.7087 | 113.3785
15.1126 | 226.3696 | 12.5884 | 181.8681 | 1.4472 | 219.5964 | 113.1848
15.1151 | 226.4467 | 12.6159 | 181.8663 | 1.4475 | 219.6075 | 113.2234
15.1176 | 226.1862 | 12.677 | 181.7184 | 1.4456 | 219.4161 | 113.0931
15.1201 | 226.643 | 12.8515 | 181.6962 | 1.4483 | 219.47 | 113.3215
15.1226 | 226.3614 | 12.7293 | 181.7245 | 1.4462 | 219.4514 | 113.1807
15.125 | 226.333 | 12.9056 | 181.5387 | 1.4458 | 219.2609 | 113.1665
15.1276 | 226.5363 | 12.3462 | 182.1659 | 1.4469 | 219.9219 | 113.2681
15.1301 | 226.4236 | 12.5494 | 181.9251 | 1.4459 | 219.6624 | 113.2118
15.1326 | 226.4584 | 12.387 | 182.0991 | 1.4459 | 219.8422 | 113.2292
15.1351 | 226.3455 | 12.7374 | 181.7111 | 1.4449 | 219.4353 | 113.1727
15.1376 | 226.3172 | 12.7181 | 181.721 | 1.4445 | 219.4405 | 113.1586
15.1401 | 226.4152 | 12.687 | 181.7847 | 1.4449 | 219.5206 | 113.2076
15.1426 | 226.0282 | 12.9071 | 181.4356 | 1.4421 | 219.107 | 113.0141
15.1451 | 226.0842 | 12.5711 | 181.7903 | 1.4423 | 219.471 | 113.0421
15.1476 | 226.3931 | 12.4929 | 181.9715 | 1.4441 | 219.7036 | 113.1965
15.1501 | 226.7019 | 12.5473 | 182.02 | 1.4459 | 219.8036 | 113.3509
15.1525 | 226.273 | 12.488 | 181.9363 | 1.4428 | 219.6485 | 113.1365
15.1551 | 226.2445 | 12.6486 | 181.7662 | 1.4424 | 219.4736 | 113.1222
15.1575 | 226.1318 | 12.3798 | 181.9975 | 1.4414 | 219.6861 | 113.0659
15.1601 | 226.5669 | 12.7707 | 181.7516 | 1.444 | 219.5128 | 113.2835
15.1626 | 226.4332 | 12.4635 | 182.0142 | 1.4429 | 219.7531 | 113.2166
15.1651 | 226.2993 | 12.6183 | 181.8148 | 1.4418 | 219.5313 | 113.1496
15.1676 | 226.3761 | 12.3431 | 182.1156 | 1.442 | 219.845 | 113.1881
15.17 | 226.2635 | 12.3531 | 182.0681 | 1.4411 | 219.7787 | 113.1318
15.1726 | 226.1507 | 12.2253 | 182.1583 | 1.4401 | 219.8501 | 113.0754
15.1751 | 226.2276 | 12.6724 | 181.7368 | 1.4404 | 219.4414 | 113.1138
15.1775 | 226.1782 | 12.0698 | 182.3229 | 1.4398 | 220.0193 | 113.0891
15.18 | 226.171 | 12.176 | 182.2143 | 1.4395 | 219.9095 | 113.0855
15.1826 | 226.7324 | 12.1814 | 182.3961 | 1.443 | 220.1848 | 113.3662
15.1851 | 226.4088 | 12.3861 | 182.0835 | 1.4406 | 219.8183 | 113.2044
15.1875 | 226.2541 | 12.221 | 182.197 | 1.4393 | 219.906 | 113.127
15.1901 | 226.2255 | 12.3625 | 182.046 | 1.4389 | 219.7503 | 113.1128
15.1926 | 226.4288 | 12.5282 | 181.9481 | 1.44 | 219.6862 | 113.2144
15.1951 | 226.1053 | 12.4611 | 181.9073 | 1.4376 | 219.5916 | 113.0527
15.1976 | 226.3297 | 12.4572 | 181.986 | 1.4389 | 219.7076 | 113.1648
15.2001 | 226.4489 | 12.377 | 182.106 | 1.4394 | 219.8474 | 113.2244
15.2026 | 226.1886 | 12.2144 | 182.1818 | 1.4375 | 219.8799 | 113.0943
15.205 | 226.5395 | 12.3649 | 182.1483 | 1.4396 | 219.9049 | 113.2698
15.2076 | 226.4689 | 12.2495 | 182.2401 | 1.4389 | 219.9849 | 113.2344
15.2102 | 226.4191 | 12.3075 | 182.1655 | 1.4383 | 219.902 | 113.2095
15.2125 | 226.3489 | 11.999 | 182.4506 | 1.4376 | 220.1754 | 113.1744
15.2151 | 226.3833 | 11.9927 | 182.4684 | 1.4376 | 220.199 | 113.1917
15.2176 | 226.2286 | 12.2909 | 182.1186 | 1.4363 | 219.8234 | 113.1143
15.2201 | 226.3897 | 12.1421 | 182.3211 | 1.4372 | 220.0528 | 113.1949
15.2225 | 226.0033 | 12.0021 | 182.3323 | 1.4344 | 219.9996 | 113.0017
15.2251 | 226.3119 | 12.0236 | 182.4137 | 1.4362 | 220.1323 | 113.1559
15.2277 | 225.8829 | 12.3677 | 181.9266 | 1.4331 | 219.5738 | 112.9415
15.2301 | 226.1074 | 12.1757 | 182.1934 | 1.4344 | 219.878 | 113.0537
15.2326 | 226.374 | 11.7084 | 182.7496 | 1.4359 | 220.4786 | 113.187
15.235 | 225.9034 | 11.9053 | 182.3958 | 1.4326 | 220.0464 | 112.9517
15.2375 | 226.0223 | 12.0686 | 182.2722 | 1.4331 | 219.9426 | 113.0112
15.2401 | 226.3727 | 12.1968 | 182.2608 | 1.4352 | 219.9896 | 113.1864
15.2426 | 226.3444 | 11.8712 | 182.5769 | 1.4347 | 220.301 | 113.1722
15.2451 | 226.1475 | 12.0263 | 182.3562 | 1.4332 | 220.0474 | 113.0737
15.2475 | 226.1192 | 12.1421 | 182.231 | 1.4328 | 219.9175 | 113.0596
15.2501 | 226.4908 | 12.0381 | 182.4588 | 1.435 | 220.2073 | 113.2454
15.2525 | 226.2098 | 11.8533 | 182.55 | 1.4329 | 220.2516 | 113.1049
15.255 | 226.455 | 11.892 | 182.593 | 1.4343 | 220.3355 | 113.2275
15.2575 | 226.0265 | 12.3413 | 182.0009 | 1.4312 | 219.6719 | 113.0132
15.2601 | 226.1875 | 12.0417 | 182.3541 | 1.4321 | 220.052 | 113.0937
15.2625 | 226.2434 | 12.1058 | 182.3087 | 1.4322 | 220.0159 | 113.1217
15.265 | 226.5518 | 11.807 | 182.7103 | 1.434 | 220.4689 | 113.2759
15.2676 | 226.1022 | 11.6894 | 182.678 | 1.4308 | 220.3617 | 113.0511
15.2701 | 226.2419 | 11.7139 | 182.7001 | 1.4315 | 220.4071 | 113.121
15.2726 | 225.8347 | 11.8551 | 182.4231 | 1.4286 | 220.0622 | 112.9173
15.2751 | 226.3114 | 11.9518 | 182.4853 | 1.4315 | 220.2039 | 113.1557
15.2775 | 226.0729 | 12.1656 | 182.192 | 1.4297 | 219.8708 | 113.0364
15.2801 | 226.0021 | 11.7532 | 182.5808 | 1.429 | 220.2478 | 113.001
15.2825 | 226.1632 | 12.1046 | 182.2831 | 1.4298 | 219.977 | 113.0816
15.2851 | 225.819 | 11.9398 | 182.3332 | 1.4273 | 219.9697 | 112.9095
15.2876 | 226.2115 | 11.8569 | 182.5469 | 1.4296 | 220.2488 | 113.1057
15.29 | 226.1832 | 12.1249 | 182.2695 | 1.4292 | 219.9667 | 113.0916
15.2925 | 226.1337 | 11.9053 | 182.4726 | 1.4287 | 220.1615 | 113.0668
15.295 | 226.2106 | 11.7599 | 182.6436 | 1.4289 | 220.3454 | 113.1053
15.2975 | 226.0138 | 11.8917 | 182.4462 | 1.4274 | 220.1152 | 113.0069
15.3001 | 225.8588 | 11.684 | 182.6023 | 1.4262 | 220.2454 | 112.9294
15.3026 | 226.3988 | 11.6993 | 182.767 | 1.4295 | 220.5001 | 113.1994
15.3051 | 226.3492 | 11.8612 | 182.5885 | 1.4289 | 220.3134 | 113.1746
15.3075 | 226.2999 | 11.7568 | 182.6765 | 1.4284 | 220.3931 | 113.1499
15.31 | 226.2503 | 11.3982 | 183.0186 | 1.4278 | 220.727 | 113.1252
15.3126 | 226.2427 | 11.686 | 182.7282 | 1.4275 | 220.4353 | 113.1213
15.3151 | 226.53 | 11.5995 | 182.9105 | 1.4292 | 220.6655 | 113.265
15.3176 | 225.9334 | 11.9462 | 182.3649 | 1.425 | 220.0205 | 112.9667
15.32 | 226.1158 | 11.8554 | 182.5165 | 1.426 | 220.2025 | 113.0579
15.3226 | 226.1081 | 11.8333 | 182.5361 | 1.4257 | 220.2208 | 113.0541
15.3251 | 226.4163 | 11.7475 | 182.7246 | 1.4275 | 220.4606 | 113.2081
15.3275 | 226.1355 | 11.9706 | 182.4079 | 1.4254 | 220.0972 | 113.0678
15.3301 | 225.8966 | 11.7214 | 182.5775 | 1.4236 | 220.2269 | 112.9483
15.3325 | 225.8894 | 11.8708 | 182.4257 | 1.4234 | 220.0739 | 112.9447
15.3351 | 226.3446 | 11.5884 | 182.8598 | 1.4261 | 220.5839 | 113.1723
15.3375 | 225.8116 | 11.7556 | 182.5149 | 1.4224 | 220.1502 | 112.9058
15.3401 | 225.7198 | 11.7357 | 182.5042 | 1.4215 | 220.1242 | 112.8599
15.3425 | 225.8809 | 12.0931 | 182.2005 | 1.4224 | 219.8474 | 112.9405
15.345 | 225.9366 | 11.9833 | 182.3289 | 1.4225 | 219.985 | 112.9683
15.3476 | 226.1605 | 11.5721 | 182.8147 | 1.4237 | 220.5082 | 113.0803
15.35 | 226.1953 | 12.0634 | 182.335 | 1.4237 | 220.0343 | 113.0977
15.3526 | 225.5357 | 11.8533 | 182.3253 | 1.4192 | 219.9145 | 112.7678
15.3551 | 226.2854 | 12.1016 | 182.3269 | 1.4238 | 220.0411 | 113.1427
15.3576 | 226.0468 | 12.045 | 182.3039 | 1.4221 | 219.9784 | 113.0234
15.3601 | 225.6398 | 12.0103 | 182.203 | 1.4192 | 219.8096 | 112.8199
15.3625 | 226.1162 | 11.9177 | 182.4544 | 1.4221 | 220.1404 | 113.0581
15.3651 | 225.9195 | 11.9368 | 182.3697 | 1.4205 | 220.023 | 112.9598
15.3676 | 225.8069 | 12.3157 | 181.9533 | 1.4196 | 219.5878 | 112.9035
15.37 | 226.1362 | 12.2509 | 182.1278 | 1.4215 | 219.8172 | 113.0681
15.3726 | 226.1918 | 12.11 | 182.2873 | 1.4216 | 219.9859 | 113.0959
15.375 | 226.0163 | 12.0453 | 182.2935 | 1.4202 | 219.9629 | 113.0082
15.3775 | 226.114 | 11.9171 | 182.4542 | 1.4207 | 220.1399 | 113.057
15.3801 | 226.1064 | 12.0786 | 182.2902 | 1.4204 | 219.9746 | 113.0532
15.3826 | 225.7627 | 12.1584 | 182.0958 | 1.4179 | 219.723 | 112.8814
15.385 | 225.8396 | 12.0453 | 182.2346 | 1.4182 | 219.8745 | 112.9198
15.3875 | 226.3157 | 12.1143 | 182.3243 | 1.421 | 220.0436 | 113.1579
15.39 | 226.077 | 12.361 | 181.998 | 1.4193 | 219.6775 | 113.0385
15.3925 | 225.5021 | 12.4949 | 181.6725 | 1.4153 | 219.2562 | 112.7511
15.395 | 225.5578 | 12.3248 | 181.8611 | 1.4154 | 219.4541 | 112.7789
15.3975 | 225.6134 | 12.4408 | 181.7637 | 1.4156 | 219.3659 | 112.8067
15.4001 | 225.7111 | 12.3507 | 181.8863 | 1.416 | 219.5048 | 112.8555
15.4025 | 226.1663 | 12.0746 | 182.3142 | 1.4187 | 220.0086 | 113.0832
15.405 | 225.8858 | 12.3381 | 181.9572 | 1.4166 | 219.6048 | 112.9429
15.4075 | 225.4157 | 12.0683 | 182.0703 | 1.4133 | 219.6396 | 112.7079
15.4101 | 225.7236 | 12.088 | 182.1532 | 1.4151 | 219.7738 | 112.8618
15.4125 | 225.8004 | 12.4728 | 181.794 | 1.4154 | 219.4274 | 112.9002
15.415 | 225.6038 | 12.4902 | 181.7111 | 1.4139 | 219.3117 | 112.8019
15.4175 | 225.9749 | 12.3072 | 182.0178 | 1.4161 | 219.6802 | 112.9874
15.42 | 225.9254 | 12.2818 | 182.0267 | 1.4155 | 219.6809 | 112.9627
15.4225 | 225.6237 | 12.5421 | 181.6658 | 1.4133 | 219.2698 | 112.8119
15.425 | 226.2678 | 12.5735 | 181.8491 | 1.4173 | 219.5604 | 113.1339
15.4276 | 225.756 | 12.6443 | 181.6077 | 1.4137 | 219.2337 | 112.878
15.43 | 226.4212 | 12.2231 | 182.2506 | 1.4178 | 219.9875 | 113.2106
15.4325 | 225.7413 | 12.4771 | 181.77 | 1.4132 | 219.3935 | 112.8706
15.435 | 225.9652 | 12.7604 | 181.5613 | 1.4144 | 219.2222 | 112.9826
15.4375 | 225.9577 | 12.8978 | 181.4214 | 1.4141 | 219.0811 | 112.9789
15.44 | 226.3915 | 12.5555 | 181.9083 | 1.4167 | 219.6403 | 113.1958
15.4425 | 226.0691 | 12.9401 | 181.4163 | 1.4144 | 219.0945 | 113.0346
15.4451 | 226.1245 | 12.7623 | 181.6125 | 1.4145 | 219.2999 | 113.0622
15.4475 | 225.9492 | 12.6096 | 181.7068 | 1.4131 | 219.365 | 112.9746
15.45 | 226.1098 | 12.57 | 181.7999 | 1.414 | 219.4849 | 113.0549
15.4526 | 226.1233 | 12.4623 | 181.9121 | 1.4138 | 219.5994 | 113.0617
15.455 | 225.801 | 12.3157 | 181.9513 | 1.4115 | 219.5848 | 112.9005
15.4575 | 225.7305 | 12.5095 | 181.734 | 1.4108 | 219.3558 | 112.8653
15.46 | 226.1644 | 12.5509 | 181.8372 | 1.4134 | 219.5313 | 113.0822
15.4625 | 225.9679 | 12.2128 | 182.1098 | 1.4119 | 219.7712 | 112.984
15.465 | 226.1705 | 12.1884 | 182.2018 | 1.413 | 219.8969 | 113.0853
15.4675 | 226.3943 | 12.8082 | 181.6566 | 1.4142 | 219.389 | 113.1972
15.4701 | 226.2606 | 12.6664 | 181.7538 | 1.4131 | 219.4639 | 113.1303
15.4725 | 225.9173 | 12.5993 | 181.7065 | 1.4107 | 219.3594 | 112.9587
15.475 | 226.0989 | 12.446 | 181.9203 | 1.4116 | 219.6034 | 113.0494
15.4775 | 226.1964 | 12.3668 | 182.032 | 1.412 | 219.7314 | 113.0982
15.48 | 226.2312 | 12.5729 | 181.8375 | 1.412 | 219.5427 | 113.1156
15.4826 | 226.0975 | 12.4508 | 181.915 | 1.4109 | 219.598 | 113.0488
15.485 | 226.0905 | 12.1393 | 182.2242 | 1.4106 | 219.9059 | 113.0452
15.4876 | 225.8728 | 12.3922 | 181.8987 | 1.409 | 219.5442 | 112.9364
15.49 | 226.3905 | 11.9984 | 182.4651 | 1.4121 | 220.1969 | 113.1953
15.4925 | 225.9211 | 12.2213 | 182.0857 | 1.4089 | 219.7393 | 112.9606
15.495 | 226.3336 | 12.3646 | 182.0799 | 1.4113 | 219.8022 | 113.1668
15.4975 | 225.9484 | 12.5046 | 181.8115 | 1.4086 | 219.4696 | 112.9742
15.5 | 225.689 | 12.1902 | 182.0395 | 1.4067 | 219.6543 | 112.8445
15.5025 | 225.8915 | 11.9537 | 182.3435 | 1.4078 | 219.9921 | 112.9458
15.5051 | 226.073 | 11.9132 | 182.4445 | 1.4087 | 220.1233 | 113.0365
15.5076 | 226.0236 | 11.8727 | 182.4685 | 1.4082 | 220.1391 | 113.0118
15.51 | 226.0165 | 12.6141 | 181.7247 | 1.4079 | 219.3942 | 113.0083
15.5125 | 226.0298 | 12.2854 | 182.0579 | 1.4077 | 219.7295 | 113.0149
15.5151 | 226.3373 | 12.0961 | 182.3497 | 1.4095 | 220.0725 | 113.1686
15.5175 | 225.9312 | 11.856 | 182.4544 | 1.4067 | 220.1096 | 112.9656
15.52 | 225.8188 | 11.9688 | 182.3041 | 1.4057 | 219.9406 | 112.9094
15.5226 | 225.8113 | 12.1511 | 182.1193 | 1.4054 | 219.7546 | 112.9057
15.525 | 226.1189 | 12.1517 | 182.2213 | 1.4072 | 219.9078 | 113.0595
15.5275 | 226.0485 | 11.7643 | 182.5852 | 1.4065 | 220.2599 | 113.0242
15.53 | 226.02 | 11.9225 | 182.4175 | 1.4061 | 220.0875 | 113.01
15.5325 | 226.1387 | 11.7895 | 182.5901 | 1.4066 | 220.2799 | 113.0694
15.535 | 226.3411 | 11.8418 | 182.6052 | 1.4077 | 220.3288 | 113.1706
15.5375 | 226.1448 | 11.8751 | 182.5065 | 1.4062 | 220.1973 | 113.0724
15.54 | 226.0746 | 11.6964 | 182.6618 | 1.4055 | 220.3409 | 113.0373
15.5425 | 225.7733 | 11.9165 | 182.3413 | 1.4034 | 219.9702 | 112.8867
15.545 | 225.8708 | 11.5893 | 182.701 | 1.4038 | 220.3461 | 112.9354
15.5475 | 225.9265 | 12.0568 | 182.252 | 1.4039 | 219.9064 | 112.9632
15.55 | 225.8561 | 11.8194 | 182.466 | 1.4032 | 220.1086 | 112.928
15.5525 | 226.3942 | 12.0593 | 182.4054 | 1.4065 | 220.1378 | 113.1971
15.555 | 226.03 | 11.9368 | 182.4065 | 1.4039 | 220.0782 | 113.015
15.5575 | 226.1277 | 12.1623 | 182.2136 | 1.4043 | 219.9015 | 113.0638
15.56 | 226.0153 | 12.1421 | 182.1963 | 1.4034 | 219.8655 | 113.0076
15.5625 | 225.6094 | 12.0834 | 182.1197 | 1.4005 | 219.7213 | 112.8047
15.565 | 225.9376 | 11.8448 | 182.4677 | 1.4024 | 220.124 | 112.9688
15.5676 | 225.888 | 11.6072 | 182.6888 | 1.4019 | 220.3368 | 112.944
15.57 | 226.1954 | 11.7 | 182.6985 | 1.4036 | 220.3977 | 113.0977
15.5725 | 225.9782 | 11.6365 | 182.6896 | 1.402 | 220.3526 | 112.9891
15.575 | 225.7192 | 11.7338 | 182.5059 | 1.4001 | 220.1258 | 112.8596
15.5775 | 225.9215 | 11.7907 | 182.5165 | 1.4012 | 220.1701 | 112.9608
15.58 | 226.1238 | 11.8615 | 182.5131 | 1.4022 | 220.2004 | 113.0619
15.5825 | 225.9697 | 12.0901 | 182.2331 | 1.401 | 219.8948 | 112.9849
15.5851 | 226.1299 | 11.9507 | 182.4259 | 1.4018 | 220.1142 | 113.0649
15.5875 | 225.8499 | 11.7941 | 182.4892 | 1.3998 | 220.1309 | 112.925
15.59 | 226.0524 | 11.7024 | 182.6484 | 1.4009 | 220.3238 | 113.0262
15.5925 | 225.8562 | 11.8696 | 182.4158 | 1.3994 | 220.0585 | 112.9281
15.595 | 226.2892 | 11.4208 | 183.0089 | 1.402 | 220.7238 | 113.1446
15.5975 | 226.1139 | 12.101 | 182.2703 | 1.4006 | 219.956 | 113.057
15.6 | 226.0228 | 11.8811 | 182.4598 | 1.3998 | 220.1303 | 113.0114
15.6025 | 225.7427 | 12.217 | 182.0306 | 1.3978 | 219.6543 | 112.8713
15.6051 | 225.8818 | 11.8085 | 182.4854 | 1.3984 | 220.1324 | 112.9409
15.6075 | 225.8538 | 11.7045 | 182.5801 | 1.3981 | 220.2224 | 112.9269
15.61 | 225.9722 | 11.8206 | 182.5035 | 1.3986 | 220.1655 | 112.9861
15.6125 | 225.6711 | 11.4865 | 182.7372 | 1.3964 | 220.3491 | 112.8356
15.615 | 226.125 | 11.4614 | 182.9136 | 1.3991 | 220.6011 | 113.0625
15.6175 | 226.2855 | 11.6325 | 182.796 | 1.3999 | 220.5102 | 113.1427
15.62 | 225.8377 | 11.5177 | 182.7615 | 1.3968 | 220.4011 | 112.9188
15.6225 | 226.0189 | 11.5778 | 182.7618 | 1.3978 | 220.4317 | 113.0095
15.625 | 225.7601 | 11.7532 | 182.5002 | 1.3959 | 220.1268 | 112.88
15.6276 | 226.0459 | 11.8724 | 182.4762 | 1.3975 | 220.1506 | 113.023
15.63 | 225.9758 | 11.9473 | 182.378 | 1.3968 | 220.0406 | 112.9879
15.6325 | 225.6748 | 11.726 | 182.4989 | 1.3947 | 220.1114 | 112.8374
15.635 | 225.6673 | 11.5842 | 182.6382 | 1.3944 | 220.2495 | 112.8337
15.6375 | 225.9955 | 11.8533 | 182.4785 | 1.3963 | 220.1444 | 112.9977
15.64 | 225.4849 | 11.8073 | 182.3543 | 1.3928 | 219.9352 | 112.7425
15.6425 | 225.876 | 11.4753 | 182.8167 | 1.3951 | 220.4627 | 112.938
15.645 | 225.8475 | 11.7584 | 182.5241 | 1.3947 | 220.1654 | 112.9238
15.6476 | 226.3219 | 11.8228 | 182.6178 | 1.3975 | 220.3382 | 113.161
15.65 | 225.7907 | 11.5733 | 182.6903 | 1.3938 | 220.322 | 112.8953
15.6525 | 226.2024 | 11.4409 | 182.9599 | 1.3963 | 220.6603 | 113.1012
15.655 | 225.9436 | 11.3468 | 182.9677 | 1.3944 | 220.625 | 112.9718
15.6575 | 225.538 | 11.4861 | 182.6932 | 1.3916 | 220.2829 | 112.769
15.66 | 225.866 | 11.5494 | 182.7393 | 1.3934 | 220.3836 | 112.933
15.6625 | 225.8376 | 11.8977 | 182.3815 | 1.393 | 220.0211 | 112.9188
15.6651 | 225.6623 | 11.4935 | 182.7273 | 1.3917 | 220.3376 | 112.8311
15.6675 | 225.7181 | 11.629 | 182.6104 | 1.3918 | 220.2301 | 112.8591
15.67 | 225.4802 | 11.6099 | 182.5502 | 1.3901 | 220.1302 | 112.7401
15.6725 | 225.787 | 11.795 | 182.4673 | 1.3918 | 220.0985 | 112.8935
15.6749 | 226.0521 | 11.8073 | 182.5434 | 1.3933 | 220.2188 | 113.0261
15.6775 | 226.0025 | 11.7892 | 182.545 | 1.3928 | 220.2121 | 113.0013
15.68 | 225.4505 | 11.4481 | 182.7021 | 1.389 | 220.2772 | 112.7253
15.6825 | 225.5059 | 11.4381 | 182.7305 | 1.3891 | 220.3149 | 112.753
15.685 | 225.9175 | 11.6334 | 182.6724 | 1.3915 | 220.3253 | 112.9587
15.6875 | 225.8681 | 11.6386 | 182.6508 | 1.391 | 220.2955 | 112.9341
15.69 | 225.819 | 11.8481 | 182.4249 | 1.3905 | 220.0614 | 112.9095
15.6925 | 225.3506 | 11.8185 | 182.2984 | 1.3873 | 219.8568 | 112.6753
15.695 | 225.8669 | 11.9952 | 182.2938 | 1.3903 | 219.9382 | 112.9334
15.6975 | 225.4407 | 11.99 | 182.1569 | 1.3874 | 219.7303 | 112.7203
15.7 | 225.6217 | 11.4998 | 182.7074 | 1.3883 | 220.3111 | 112.8109
15.7024 | 225.426 | 12.1161 | 182.0259 | 1.3869 | 219.5969 | 112.713
15.705 | 225.7327 | 11.9186 | 182.3256 | 1.3886 | 219.9477 | 112.8663
15.7075 | 225.809 | 11.9419 | 182.3278 | 1.3889 | 219.9626 | 112.9045
15.71 | 225.5293 | 11.9598 | 182.2166 | 1.3869 | 219.8048 | 112.7646
15.7125 | 225.6056 | 12.2222 | 181.9797 | 1.3871 | 219.5806 | 112.8028
15.715 | 225.5145 | 12.0529 | 182.1186 | 1.3863 | 219.7044 | 112.7573
15.7175 | 225.6327 | 12.1844 | 182.0265 | 1.3869 | 219.632 | 112.8164
15.72 | 225.6043 | 12.1478 | 182.0536 | 1.3865 | 219.6544 | 112.8022
15.7225 | 225.5759 | 11.9095 | 182.2825 | 1.3861 | 219.8785 | 112.788
15.725 | 225.5268 | 12.1287 | 182.0469 | 1.3855 | 219.6347 | 112.7634
15.7274 | 225.4148 | 11.9903 | 182.148 | 1.3846 | 219.7171 | 112.7074
15.73 | 225.8681 | 11.9198 | 182.3696 | 1.3873 | 220.0142 | 112.934
15.7326 | 225.4206 | 12.0861 | 182.0541 | 1.3842 | 219.6242 | 112.7103
15.735 | 225.4553 | 11.829 | 182.3228 | 1.3842 | 219.8986 | 112.7276
15.7375 | 225.4269 | 11.9851 | 182.1572 | 1.3838 | 219.7283 | 112.7134
15.74 | 225.4824 | 11.9428 | 182.218 | 1.3839 | 219.7984 | 112.7412
15.7425 | 225.7681 | 12.1526 | 182.1034 | 1.3855 | 219.7314 | 112.884
15.7449 | 225.4677 | 12.2567 | 181.8992 | 1.3834 | 219.4772 | 112.7339
15.7475 | 225.3763 | 12.1391 | 181.9863 | 1.3826 | 219.5491 | 112.6882
15.7501 | 225.3689 | 12.2857 | 181.8373 | 1.3823 | 219.3987 | 112.6844
15.7524 | 225.3409 | 12.2476 | 181.866 | 1.3819 | 219.4228 | 112.6704
15.755 | 225.4797 | 11.9719 | 182.188 | 1.3826 | 219.768 | 112.7399
15.7575 | 225.6818 | 12.1542 | 182.0731 | 1.3837 | 219.6867 | 112.8409
15.76 | 225.8209 | 12.0459 | 182.2277 | 1.3843 | 219.8645 | 112.9104
15.7625 | 225.2064 | 12.3825 | 181.6863 | 1.3802 | 219.2207 | 112.6032
15.765 | 225.3457 | 12.6462 | 181.469 | 1.3809 | 219.0266 | 112.6728
15.7675 | 225.0452 | 12.5355 | 181.4796 | 1.3787 | 218.9871 | 112.5226
15.7699 | 225.5612 | 12.1478 | 182.0393 | 1.3818 | 219.6328 | 112.7806
15.7724 | 225.2188 | 11.8948 | 182.1781 | 1.3794 | 219.7146 | 112.6094
15.775 | 225.2112 | 12.1252 | 181.9452 | 1.3791 | 219.4804 | 112.6056
15.7775 | 225.5178 | 12.3934 | 181.7792 | 1.3809 | 219.3655 | 112.7589
15.78 | 225.5313 | 12.1385 | 182.0386 | 1.3807 | 219.6272 | 112.7657
15.7825 | 225.7752 | 12.3825 | 181.8759 | 1.3821 | 219.5051 | 112.8876
15.7851 | 225.4954 | 12.2633 | 181.9018 | 1.3801 | 219.4844 | 112.7477
15.7874 | 225.4047 | 12.4792 | 181.6557 | 1.3793 | 219.2232 | 112.7024
15.79 | 225.2715 | 12.3326 | 181.7579 | 1.3782 | 219.3031 | 112.6357
15.7925 | 225.5988 | 12.507 | 181.6926 | 1.3801 | 219.2924 | 112.7994
15.795 | 225.8217 | 12.5494 | 181.7245 | 1.3813 | 219.3614 | 112.9108
15.7975 | 225.2493 | 12.2071 | 181.876 | 1.3774 | 219.4176 | 112.6247
15.7999 | 225.5352 | 12.4269 | 181.7515 | 1.379 | 219.3407 | 112.7676
15.8025 | 225.925 | 12.3586 | 181.9497 | 1.3813 | 219.6039 | 112.9625
15.8051 | 225.8127 | 12.4611 | 181.8098 | 1.3803 | 219.4453 | 112.9064
15.8074 | 225.7429 | 12.6132 | 181.6344 | 1.3797 | 219.2582 | 112.8714
15.81 | 225.8191 | 12.0947 | 182.1783 | 1.3799 | 219.8148 | 112.9095
15.8124 | 225.8955 | 11.9509 | 182.3476 | 1.3802 | 219.9969 | 112.9478
15.815 | 225.6995 | 12.1357 | 182.0975 | 1.3787 | 219.7141 | 112.8498
15.8175 | 225.5456 | 12.1823 | 181.9996 | 1.3775 | 219.5905 | 112.7728
15.82 | 225.5175 | 12.113 | 182.0595 | 1.3771 | 219.6457 | 112.7587
15.8225 | 225.6982 | 12.2582 | 181.9745 | 1.3781 | 219.5909 | 112.8491
15.8249 | 225.2936 | 12.0964 | 182.0015 | 1.3753 | 219.5504 | 112.6468
15.8275 | 225.4534 | 11.8914 | 182.2597 | 1.3761 | 219.8353 | 112.7267
15.8299 | 225.7808 | 12.4623 | 181.798 | 1.3779 | 219.4281 | 112.8904
15.8324 | 225.3551 | 12.0843 | 182.0341 | 1.375 | 219.5932 | 112.6775
15.835 | 225.2428 | 11.8575 | 182.2234 | 1.3741 | 219.7639 | 112.6214
15.8375 | 225.4238 | 12.1385 | 182.0028 | 1.375 | 219.5734 | 112.7119
15.84 | 225.3327 | 12.1656 | 181.9453 | 1.3742 | 219.5007 | 112.6663
15.8424 | 225.2208 | 12.0813 | 181.9923 | 1.3733 | 219.5291 | 112.6104
15.845 | 225.6525 | 11.9866 | 182.2309 | 1.3758 | 219.8397 | 112.8263
15.8475 | 225.3523 | 12.1977 | 181.9197 | 1.3737 | 219.4784 | 112.6761
15.85 | 225.5121 | 12.035 | 182.1357 | 1.3745 | 219.721 | 112.756
15.8525 | 225.4839 | 11.7121 | 182.4492 | 1.3741 | 220.0299 | 112.742
15.855 | 225.351 | 12.211 | 181.906 | 1.3731 | 219.4645 | 112.6755
15.8574 | 225.5737 | 12.0513 | 182.1399 | 1.3742 | 219.7356 | 112.7869
15.86 | 225.8169 | 12.1415 | 182.1308 | 1.3756 | 219.767 | 112.9085
15.8625 | 225.3079 | 12.0535 | 182.0491 | 1.3721 | 219.6005 | 112.654
15.865 | 225.2586 | 12.2404 | 181.8458 | 1.3716 | 219.3889 | 112.6293
15.8674 | 225.5649 | 12.2781 | 181.9102 | 1.3733 | 219.5044 | 112.7825
15.87 | 225.6411 | 11.9583 | 182.2554 | 1.3736 | 219.8622 | 112.8205
15.8725 | 225.8215 | 11.7847 | 182.4891 | 1.3745 | 220.1261 | 112.9108
15.8749 | 225.2083 | 12.1548 | 181.9146 | 1.3704 | 219.4493 | 112.6041
15.8774 | 225.4934 | 11.7115 | 182.453 | 1.372 | 220.0352 | 112.7467
15.88 | 225.7368 | 12.0048 | 182.2408 | 1.3733 | 219.8636 | 112.8684
15.8825 | 225.5412 | 11.8566 | 182.3238 | 1.3719 | 219.914 | 112.7706
15.8849 | 225.3876 | 12.0057 | 182.1235 | 1.3707 | 219.6881 | 112.6938
15.8875 | 225.7146 | 11.912 | 182.3262 | 1.3725 | 219.9453 | 112.8573
15.89 | 225.3725 | 11.8524 | 182.2718 | 1.3702 | 219.8338 | 112.6862
15.8924 | 225.3863 | 11.8339 | 182.2949 | 1.37 | 219.8593 | 112.6932
15.8949 | 225.0445 | 11.5972 | 182.4176 | 1.3677 | 219.925 | 112.5222
15.8975 | 225.4759 | 11.645 | 182.5136 | 1.3702 | 220.0929 | 112.7379
15.9 | 225.1131 | 12.0298 | 182.0079 | 1.3677 | 219.5268 | 112.5566
15.9025 | 225.7117 | 11.3743 | 182.8629 | 1.3712 | 220.4815 | 112.8558
15.905 | 225.6626 | 11.5603 | 182.6606 | 1.3707 | 220.271 | 112.8313
15.9075 | 225.1745 | 11.5373 | 182.5209 | 1.3674 | 220.05 | 112.5873
15.9099 | 225.3762 | 12.0063 | 182.1191 | 1.3685 | 219.6818 | 112.6881
15.9124 | 225.5568 | 11.986 | 182.1996 | 1.3694 | 219.7924 | 112.7784
15.9149 | 225.2988 | 11.7714 | 182.3282 | 1.3676 | 219.878 | 112.6494
15.9175 | 225.5209 | 11.8188 | 182.3548 | 1.3687 | 219.9417 | 112.7605
15.92 | 225.3672 | 11.6437 | 182.4787 | 1.3675 | 220.0399 | 112.6836
15.9225 | 225.0048 | 12.0314 | 181.9702 | 1.3651 | 219.471 | 112.5024
15.925 | 225.4152 | 12.0305 | 182.1079 | 1.3674 | 219.6771 | 112.7076
15.9274 | 225.2617 | 11.9102 | 182.177 | 1.3663 | 219.7206 | 112.6308
15.9299 | 225.4422 | 11.9044 | 182.243 | 1.3672 | 219.8167 | 112.7211
15.9325 | 225.2676 | 11.8293 | 182.2599 | 1.3659 | 219.8045 | 112.6338
15.9349 | 225.323 | 12.0665 | 182.0412 | 1.366 | 219.595 | 112.6615
15.9375 | 225.0647 | 11.8004 | 182.2212 | 1.3641 | 219.7319 | 112.5323
15.94 | 224.8694 | 12.012 | 181.9445 | 1.3627 | 219.4227 | 112.4347
15.9425 | 225.4259 | 11.97 | 182.172 | 1.366 | 219.743 | 112.713
15.945 | 225.1051 | 11.9041 | 182.1309 | 1.3638 | 219.6485 | 112.5526
15.9474 | 225.432 | 12.0916 | 182.0524 | 1.3656 | 219.6244 | 112.716
15.95 | 225.4454 | 12.2987 | 181.8498 | 1.3655 | 219.424 | 112.7227
15.9524 | 225.48 | 12.3686 | 181.7914 | 1.3655 | 219.3714 | 112.74
15.9549 | 225.5142 | 12.0069 | 182.1645 | 1.3655 | 219.7502 | 112.7571
15.9574 | 225.5905 | 11.7405 | 182.4563 | 1.3657 | 220.0547 | 112.7952
15.96 | 225.374 | 11.9528 | 182.1719 | 1.3642 | 219.7342 | 112.687
15.9625 | 225.283 | 12.0686 | 182.0257 | 1.3634 | 219.5729 | 112.6415
15.9649 | 225.6307 | 11.9059 | 182.3043 | 1.3654 | 219.9094 | 112.8153
15.9675 | 225.1638 | 11.8167 | 182.2379 | 1.3622 | 219.7652 | 112.5819
15.9699 | 225.428 | 11.723 | 182.4197 | 1.3637 | 219.991 | 112.714
15.9725 | 225.3577 | 11.6226 | 182.4966 | 1.363 | 220.0562 | 112.6788
15.975 | 225.392 | 11.671 | 182.4597 | 1.363 | 220.025 | 112.696
15.9775 | 225.1759 | 11.7463 | 182.3123 | 1.3614 | 219.8417 | 112.588
15.9799 | 225.3148 | 11.8517 | 182.2532 | 1.3621 | 219.8057 | 112.6574
15.9824 | 225.3073 | 12.055 | 182.0474 | 1.3618 | 219.5987 | 112.6537
15.985 | 225.1746 | 11.8333 | 182.2249 | 1.3608 | 219.754 | 112.5873
15.9875 | 225.1462 | 11.837 | 182.2117 | 1.3604 | 219.7361 | 112.5731
15.9899 | 224.9093 | 11.8351 | 182.1347 | 1.3587 | 219.6196 | 112.4547
15.9925 | 225.1941 | 11.7747 | 182.29 | 1.3603 | 219.8224 | 112.5971
15.9949 | 225.5417 | 11.7805 | 182.4001 | 1.3622 | 219.9903 | 112.7708
15.9974 | 225.242 | 11.8149 | 182.2658 | 1.3601 | 219.8061 | 112.621
16 | 225.2969 | 11.621 | 182.478 | 1.3603 | 220.0275 | 112.6485
16.0025 | 225.1853 | 11.7874 | 182.2744 | 1.3594 | 219.8052 | 112.5926
16.005 | 225.2195 | 11.569 | 182.5042 | 1.3594 | 220.0408 | 112.6098
16.0074 | 225.1705 | 11.5824 | 182.4744 | 1.3589 | 220.0029 | 112.5853
16.01 | 225.2883 | 11.7438 | 182.3523 | 1.3594 | 219.9003 | 112.6441
16.0125 | 225.3225 | 11.6592 | 182.4483 | 1.3594 | 220.0021 | 112.6613
16.0149 | 225.1483 | 11.6646 | 182.3848 | 1.3581 | 219.9096 | 112.5742
16.0175 | 225.245 | 12.1367 | 181.945 | 1.3585 | 219.4858 | 112.6225
16.02 | 225.196 | 11.6703 | 182.395 | 1.3579 | 219.9277 | 112.598
16.0224 | 224.9383 | 11.9011 | 182.0783 | 1.3561 | 219.5681 | 112.4692
16.0249 | 225.3273 | 11.7988 | 182.3103 | 1.3583 | 219.8648 | 112.6636
16.0275 | 225.1946 | 11.8279 | 182.237 | 1.3573 | 219.7694 | 112.5973
16.03 | 225.0411 | 11.7242 | 182.2895 | 1.3561 | 219.7963 | 112.5205
16.0324 | 225.0338 | 11.9153 | 182.096 | 1.3559 | 219.6016 | 112.5169
16.0349 | 224.6925 | 11.7018 | 182.1957 | 1.3535 | 219.6445 | 112.3463
16.0374 | 224.8522 | 11.7795 | 182.1712 | 1.3543 | 219.6466 | 112.4261
16.04 | 225.22 | 11.605 | 182.4683 | 1.3564 | 220.005 | 112.61
16.0425 | 224.8787 | 11.3317 | 182.6279 | 1.3541 | 220.1077 | 112.4394
16.045 | 224.9132 | 11.7935 | 182.1776 | 1.3541 | 219.6631 | 112.4566
16.0475 | 224.6971 | 11.5687 | 182.3303 | 1.3525 | 219.7799 | 112.3486
16.0499 | 225.1697 | 11.8448 | 182.2118 | 1.3552 | 219.74 | 112.5848
16.0524 | 224.6198 | 11.7051 | 182.1682 | 1.3516 | 219.6048 | 112.3099
16.0549 | 224.988 | 11.4363 | 182.5597 | 1.3537 | 220.0577 | 112.494
16.0574 | 224.918 | 11.8517 | 182.121 | 1.353 | 219.6073 | 112.459
16.06 | 224.8894 | 11.4024 | 182.5607 | 1.3527 | 220.0423 | 112.4447
16.0625 | 225.0282 | 11.6707 | 182.3387 | 1.3533 | 219.8434 | 112.5141
16.065 | 224.5827 | 11.7814 | 182.0795 | 1.3503 | 219.51 | 112.2914
16.0674 | 225.0969 | 11.6334 | 182.3989 | 1.3533 | 219.915 | 112.5484
16.0699 | 224.6514 | 11.6447 | 182.2391 | 1.3503 | 219.681 | 112.3257
16.0725 | 224.9568 | 11.2331 | 182.7525 | 1.352 | 220.2453 | 112.4784
16.075 | 224.8033 | 11.5062 | 182.4282 | 1.3509 | 219.8955 | 112.4017
16.0775 | 224.8167 | 11.2963 | 182.6426 | 1.3507 | 220.1121 | 112.4084
16.08 | 224.9137 | 11.7919 | 182.1793 | 1.3511 | 219.665 | 112.4569
16.0825 | 224.7811 | 11.6981 | 182.2289 | 1.3501 | 219.6925 | 112.3906
16.085 | 224.6485 | 11.8164 | 182.0664 | 1.3491 | 219.5079 | 112.3243
16.0874 | 224.683 | 11.8609 | 182.0334 | 1.3491 | 219.4806 | 112.3415
16.09 | 224.9674 | 11.5283 | 182.4608 | 1.3506 | 219.9554 | 112.4837
16.0924 | 224.9185 | 11.856 | 182.1168 | 1.3501 | 219.6032 | 112.4592
16.0949 | 224.7233 | 11.8754 | 182.0324 | 1.3487 | 219.4863 | 112.3617
16.0974 | 225.1122 | 11.8845 | 182.1529 | 1.3509 | 219.6716 | 112.5561
16.0999 | 224.7711 | 12.1167 | 181.807 | 1.3486 | 219.2689 | 112.3856
16.1025 | 224.6801 | 12.2791 | 181.6143 | 1.3478 | 219.0609 | 112.34
16.1049 | 225.1106 | 12.0233 | 182.0136 | 1.3503 | 219.532 | 112.5553
16.1075 | 224.853 | 12.1868 | 181.7642 | 1.3484 | 219.2397 | 112.4265
16.1099 | 224.3871 | 11.9903 | 181.8054 | 1.3453 | 219.2033 | 112.1936
16.1124 | 224.3379 | 12.205 | 181.5743 | 1.3448 | 218.964 | 112.169
16.1149 | 224.8933 | 11.9467 | 182.0177 | 1.3481 | 219.4999 | 112.4466
16.1175 | 224.99 | 12.1182 | 181.8785 | 1.3485 | 219.3768 | 112.495
16.12 | 224.8992 | 12.218 | 181.7484 | 1.3477 | 219.2316 | 112.4496
16.1224 | 224.6209 | 11.8345 | 182.0391 | 1.3458 | 219.476 | 112.3105
16.125 | 224.5926 | 12.0671 | 181.7971 | 1.3454 | 219.2292 | 112.2963
16.1275 | 224.8144 | 11.9906 | 181.9475 | 1.3465 | 219.4166 | 112.4072
16.1299 | 224.599 | 12.2654 | 181.6009 | 1.345 | 219.0341 | 112.2995
16.1324 | 224.8413 | 12.0499 | 181.8972 | 1.3463 | 219.3708 | 112.4207
16.1349 | 224.6257 | 12.5458 | 181.3294 | 1.3447 | 218.767 | 112.3128
16.1375 | 224.7639 | 12.4379 | 181.4834 | 1.3454 | 218.944 | 112.3819
16.1399 | 225.0902 | 12.2282 | 181.8019 | 1.3472 | 219.3169 | 112.5451
16.1424 | 224.7493 | 12.4717 | 181.4447 | 1.3449 | 218.903 | 112.3747
16.145 | 224.3249 | 12.0499 | 181.7251 | 1.342 | 219.1126 | 112.1625
16.1474 | 224.8386 | 12.5346 | 181.4116 | 1.345 | 218.8847 | 112.4193
16.1499 | 225.102 | 12.3199 | 181.7141 | 1.3464 | 219.2311 | 112.551
16.1524 | 224.6572 | 12.0278 | 181.8579 | 1.3435 | 219.3008 | 112.3286
16.1549 | 224.1913 | 12.0057 | 181.7247 | 1.3404 | 219.09 | 112.0957
16.1574 | 224.788 | 11.9159 | 182.0134 | 1.3439 | 219.4781 | 112.394
16.1599 | 224.8016 | 11.9613 | 181.9726 | 1.3437 | 219.4395 | 112.4008
16.1625 | 225.1064 | 11.944 | 182.0915 | 1.3454 | 219.6092 | 112.5532
16.1649 | 224.7241 | 11.7985 | 182.1095 | 1.3429 | 219.5636 | 112.3621
16.1674 | 224.6958 | 12.179 | 181.7196 | 1.3425 | 219.1689 | 112.3479
16.1699 | 224.3553 | 12.5648 | 181.2203 | 1.3402 | 218.6128 | 112.1776
16.1724 | 224.4728 | 12.3223 | 181.502 | 1.3407 | 218.9141 | 112.2364
16.1749 | 224.7361 | 12.2733 | 181.6387 | 1.3421 | 219.0948 | 112.3681
16.1774 | 224.9371 | 12.0226 | 181.9564 | 1.3431 | 219.446 | 112.4686
16.1799 | 224.763 | 12.5482 | 181.3728 | 1.3418 | 218.8333 | 112.3815
16.1824 | 224.6933 | 12.1481 | 181.7497 | 1.3412 | 219.1985 | 112.3466
16.1849 | 224.8938 | 12.3928 | 181.5718 | 1.3422 | 219.0541 | 112.4469
16.1875 | 224.7614 | 11.9431 | 181.9774 | 1.3412 | 219.4376 | 112.3807
16.1899 | 224.6084 | 12.0493 | 181.8202 | 1.3401 | 219.2549 | 112.3042
16.1924 | 224.5384 | 12.0015 | 181.8446 | 1.3394 | 219.2677 | 112.2692
16.1949 | 224.8852 | 12.0689 | 181.8928 | 1.3414 | 219.3737 | 112.4426
16.1975 | 224.6068 | 12.3565 | 181.5124 | 1.3394 | 218.9469 | 112.3034
16.1999 | 224.9951 | 12.0335 | 181.9649 | 1.3416 | 219.4641 | 112.4976
16.2024 | 224.3424 | 12.0698 | 181.711 | 1.3374 | 219.1014 | 112.1712
16.2049 | 224.4598 | 12.4949 | 181.325 | 1.3379 | 218.735 | 112.2299
16.2074 | 224.9104 | 12.2757 | 181.6944 | 1.3405 | 219.1795 | 112.4552
16.2099 | 224.7155 | 12.2424 | 181.6628 | 1.3391 | 219.1154 | 112.3578
16.2125 | 224.7081 | 12.003 | 181.8997 | 1.3388 | 219.351 | 112.354
16.2149 | 224.8882 | 12.1031 | 181.8596 | 1.3397 | 219.341 | 112.4441
16.2174 | 224.839 | 12.0522 | 181.8941 | 1.3392 | 219.3673 | 112.4195
16.2199 | 224.8526 | 12.0109 | 181.94 | 1.3391 | 219.4154 | 112.4263
16.2224 | 224.8243 | 12.0123 | 181.9291 | 1.3387 | 219.3998 | 112.4121
16.2248 | 224.8378 | 12.1124 | 181.8335 | 1.3386 | 219.3065 | 112.4189
16.2274 | 224.6428 | 12.0408 | 181.8401 | 1.3372 | 219.2806 | 112.3214
16.23 | 224.448 | 11.8433 | 181.9727 | 1.3358 | 219.3807 | 112.224
16.2324 | 224.628 | 11.6546 | 182.2214 | 1.3367 | 219.6594 | 112.314
16.2349 | 224.9952 | 11.7124 | 182.286 | 1.3387 | 219.7852 | 112.4976
16.2374 | 224.6133 | 12.308 | 181.5631 | 1.3362 | 218.9986 | 112.3066
16.2399 | 224.7723 | 12.3045 | 181.6196 | 1.3369 | 219.0817 | 112.3862
16.2425 | 224.6397 | 12.0746 | 181.8053 | 1.3359 | 219.2453 | 112.3199
16.2449 | 224.8198 | 12.1393 | 181.8006 | 1.3368 | 219.2706 | 112.4099
16.2475 | 224.5209 | 12.0895 | 181.7508 | 1.3348 | 219.171 | 112.2605
16.2499 | 224.4096 | 11.9791 | 181.8241 | 1.3339 | 219.2257 | 112.2048
16.2524 | 224.8602 | 11.7834 | 182.17 | 1.3365 | 219.6467 | 112.4301
16.2549 | 224.3114 | 11.8088 | 181.9617 | 1.3329 | 219.3469 | 112.1557
16.2574 | 224.6787 | 11.9114 | 181.9815 | 1.3349 | 219.428 | 112.3394
16.26 | 224.9207 | 11.6337 | 182.3399 | 1.3362 | 219.8267 | 112.4604
16.2624 | 224.2476 | 11.827 | 181.9222 | 1.3319 | 219.2968 | 112.1238
16.265 | 224.3233 | 11.7822 | 181.9922 | 1.3321 | 219.3795 | 112.1617
16.2674 | 224.5241 | 11.7828 | 182.0586 | 1.3332 | 219.4793 | 112.2621
16.2699 | 224.8914 | 11.3779 | 182.5859 | 1.3352 | 220.0678 | 112.4457
16.2724 | 224.5302 | 11.3931 | 182.4503 | 1.3328 | 219.872 | 112.2651
16.2749 | 225.0428 | 11.5687 | 182.4456 | 1.3357 | 219.9527 | 112.5214
16.2774 | 224.9729 | 11.6151 | 182.3759 | 1.3351 | 219.8714 | 112.4865
16.2799 | 224.7576 | 11.9204 | 181.9988 | 1.3336 | 219.4584 | 112.3788
16.2824 | 224.6045 | 11.7199 | 182.1483 | 1.3324 | 219.5824 | 112.3023
16.2849 | 224.909 | 11.5446 | 182.4251 | 1.3341 | 219.9099 | 112.4545
16.2874 | 224.2777 | 11.3798 | 182.3794 | 1.33 | 219.7591 | 112.1389
16.2899 | 224.3119 | 11.4412 | 182.3294 | 1.33 | 219.7147 | 112.1559
16.2923 | 224.8038 | 11.589 | 182.3456 | 1.3328 | 219.8129 | 112.4019
16.2949 | 224.7337 | 11.8231 | 182.0881 | 1.3322 | 219.5437 | 112.3668
16.2974 | 224.5598 | 11.6256 | 182.2277 | 1.3309 | 219.6543 | 112.2799
16.3 | 224.6563 | 11.4518 | 182.4336 | 1.3313 | 219.8764 | 112.3282
16.3024 | 224.4203 | 11.5261 | 182.2807 | 1.3297 | 219.684 | 112.2101
16.3049 | 224.725 | 11.5071 | 182.4012 | 1.3313 | 219.8554 | 112.3625
16.3074 | 223.9062 | 11.5797 | 182.0557 | 1.3261 | 219.3734 | 111.9531
16.31 | 224.5018 | 11.6891 | 182.1448 | 1.3295 | 219.5618 | 112.2509
16.3124 | 224.4737 | 11.5276 | 182.297 | 1.3292 | 219.7093 | 112.2369
16.3149 | 224.7574 | 11.6652 | 182.2539 | 1.3307 | 219.7135 | 112.3787
16.3174 | 224.7293 | 11.7208 | 182.189 | 1.3303 | 219.6438 | 112.3646
16.3199 | 224.3475 | 11.5896 | 182.1929 | 1.3278 | 219.5842 | 112.1738
16.3224 | 224.6311 | 11.8031 | 182.0739 | 1.3293 | 219.5125 | 112.3156
16.3249 | 224.416 | 11.6011 | 182.2042 | 1.3278 | 219.6069 | 112.208
16.3274 | 224.8451 | 11.4454 | 182.503 | 1.3302 | 219.9771 | 112.4225
16.3299 | 224.4218 | 11.5289 | 182.2784 | 1.3274 | 219.682 | 112.2109
16.3324 | 224.6848 | 11.5703 | 182.3246 | 1.3288 | 219.7721 | 112.3424
16.3348 | 224.4072 | 11.5261 | 182.2763 | 1.3269 | 219.6775 | 112.2036
16.3374 | 224.4827 | 11.5951 | 182.2325 | 1.3272 | 219.6462 | 112.2413
16.3399 | 224.1426 | 11.7919 | 181.9223 | 1.3249 | 219.2794 | 112.0713
16.3424 | 224.3638 | 11.9204 | 181.8675 | 1.3261 | 219.2615 | 112.1819
16.345 | 224.7097 | 11.9725 | 181.9307 | 1.328 | 219.3823 | 112.3548
16.3474 | 224.5361 | 11.9371 | 181.9083 | 1.3267 | 219.331 | 112.2681
16.3499 | 224.3833 | 11.7344 | 182.06 | 1.3256 | 219.4573 | 112.1917
16.3525 | 224.2509 | 11.9437 | 181.8066 | 1.3246 | 219.1818 | 112.1255
16.3549 | 224.015 | 11.6996 | 181.9721 | 1.3229 | 219.3079 | 112.0075
16.3574 | 224.1115 | 11.5576 | 182.1462 | 1.3233 | 219.4981 | 112.0557
16.3599 | 224.0834 | 11.9561 | 181.7384 | 1.3229 | 219.0856 | 112.0417
16.3624 | 224.6371 | 11.7045 | 182.1745 | 1.3261 | 219.614 | 112.3185
16.3649 | 224.1724 | 11.7408 | 181.9833 | 1.3231 | 219.3454 | 112.0862
16.3674 | 224.4766 | 11.4941 | 182.3314 | 1.3247 | 219.7442 | 112.2383
16.37 | 224.6146 | 11.6924 | 182.1791 | 1.3254 | 219.6149 | 112.3073
16.3723 | 224.1919 | 11.5645 | 182.1661 | 1.3226 | 219.5315 | 112.096
16.3749 | 224.226 | 11.4155 | 182.3265 | 1.3226 | 219.6975 | 112.113
16.3774 | 224.4471 | 11.4233 | 182.3924 | 1.3237 | 219.8003 | 112.2236
16.3799 | 224.3773 | 11.5911 | 182.2013 | 1.3231 | 219.5975 | 112.1886
16.3824 | 224.3698 | 11.4429 | 182.347 | 1.3229 | 219.742 | 112.1849
16.3849 | 224.5911 | 11.5339 | 182.3298 | 1.324 | 219.7616 | 112.2955
16.3875 | 224.6249 | 11.299 | 182.576 | 1.324 | 220.0135 | 112.3125
16.3899 | 224.4099 | 11.5585 | 182.2448 | 1.3225 | 219.6464 | 112.2049
16.3924 | 224.548 | 11.4426 | 182.4067 | 1.3231 | 219.8314 | 112.274
16.3949 | 224.5613 | 11.0565 | 182.7973 | 1.323 | 220.2242 | 112.2807
16.3974 | 224.4292 | 11.3232 | 182.4865 | 1.322 | 219.8914 | 112.2146
16.3999 | 224.3801 | 11.7523 | 182.0411 | 1.3215 | 219.4378 | 112.1901
16.4024 | 224.5806 | 11.3698 | 182.4904 | 1.3225 | 219.9205 | 112.2903
16.4049 | 224.49 | 11.1998 | 182.6302 | 1.3218 | 220.0452 | 112.245
16.4073 | 224.4827 | 11.2884 | 182.5392 | 1.3215 | 219.953 | 112.2414
16.4099 | 224.0804 | 11.6017 | 182.0918 | 1.3189 | 219.4385 | 112.0402
16.4124 | 224.5298 | 11.2921 | 182.5512 | 1.3214 | 219.9728 | 112.2649
16.4148 | 224.6266 | 11.2933 | 182.5822 | 1.3218 | 220.02 | 112.3133
16.4174 | 224.1828 | 11.43 | 182.2976 | 1.3189 | 219.6614 | 112.0914
16.4199 | 224.2586 | 11.3011 | 182.4518 | 1.3192 | 219.8282 | 112.1293
16.4225 | 224.1055 | 11.6543 | 182.0475 | 1.318 | 219.3984 | 112.0527
16.4249 | 224.2644 | 11.7692 | 181.9856 | 1.3188 | 219.363 | 112.1322
16.4274 | 224.5684 | 11.6083 | 182.2478 | 1.3204 | 219.6759 | 112.2842
16.4299 | 224.0417 | 12.0507 | 181.6299 | 1.317 | 218.9702 | 112.0209
16.4323 | 224.3669 | 11.9604 | 181.8286 | 1.3188 | 219.2231 | 112.1835
16.4348 | 224.4217 | 12.1974 | 181.6098 | 1.319 | 219.0135 | 112.2109
16.4374 | 224.3727 | 12.0652 | 181.7257 | 1.3185 | 219.1211 | 112.1863
16.4399 | 224.3652 | 12.0499 | 181.7385 | 1.3182 | 219.1327 | 112.1826
16.4424 | 224.2539 | 12.1902 | 181.5611 | 1.3173 | 218.9367 | 112.1269
16.4449 | 224.1218 | 11.7841 | 181.9232 | 1.3163 | 219.2768 | 112.0609
16.4474 | 224.5713 | 11.8382 | 182.0189 | 1.3189 | 219.4475 | 112.2857
16.4498 | 224.4187 | 11.8741 | 181.9321 | 1.3177 | 219.3353 | 112.2094
16.4524 | 224.0373 | 12.0468 | 181.6323 | 1.3152 | 218.9719 | 112.0187
16.4549 | 223.8638 | 11.9794 | 181.6419 | 1.314 | 218.9525 | 111.9319
16.4574 | 224.3755 | 11.8942 | 181.8976 | 1.3169 | 219.2935 | 112.1877
16.4599 | 224.368 | 12.075 | 181.7143 | 1.3166 | 219.109 | 112.184
16.4623 | 224.1946 | 12.1082 | 181.6233 | 1.3154 | 218.9891 | 112.0973
16.4649 | 224.1249 | 12.0698 | 181.6385 | 1.3147 | 218.9926 | 112.0624
16.4674 | 224.1589 | 12.2667 | 181.4529 | 1.3148 | 218.8127 | 112.0794
16.4699 | 224.0891 | 12.2316 | 181.4648 | 1.3141 | 218.813 | 112.0446
16.4724 | 223.7703 | 12.632 | 180.9581 | 1.312 | 218.2532 | 111.8852
16.4749 | 223.9914 | 12.3816 | 181.2822 | 1.3131 | 218.6141 | 111.9957
16.4773 | 223.6105 | 12.5204 | 181.0164 | 1.3106 | 218.2849 | 111.8053
16.4799 | 224.4952 | 12.0547 | 181.777 | 1.3158 | 219.1929 | 112.2476
16.4824 | 224.0314 | 12.0281 | 181.649 | 1.3128 | 218.9876 | 112.0157
16.4849 | 224.3144 | 12.4055 | 181.366 | 1.3143 | 218.7517 | 112.1572
16.4874 | 223.8712 | 12.0855 | 181.5382 | 1.3114 | 218.8501 | 111.9356
16.4899 | 224.1752 | 12.1182 | 181.6069 | 1.3131 | 218.9694 | 112.0876
16.4925 | 224.1882 | 12.1811 | 181.5483 | 1.3129 | 218.913 | 112.0941
16.4948 | 224.3056 | 12.0922 | 181.6763 | 1.3135 | 219.0606 | 112.1528
16.4973 | 223.9869 | 12.0275 | 181.6348 | 1.3113 | 218.966 | 111.9935
16.4999 | 224.1039 | 12.1699 | 181.5314 | 1.3118 | 218.8821 | 112.052
16.5024 | 223.9304 | 12.3785 | 181.265 | 1.3106 | 218.5867 | 111.9652
16.5048 | 224.4833 | 12.2791 | 181.5487 | 1.3137 | 218.9626 | 112.2417
16.5074 | 223.9362 | 12.3111 | 181.3343 | 1.3102 | 218.657 | 111.9681
16.5099 | 224.0119 | 12.0961 | 181.5745 | 1.3105 | 218.9099 | 112.006
16.5123 | 224.2743 | 12.2657 | 181.4924 | 1.3119 | 218.8715 | 112.1372
16.5148 | 224.0801 | 12.7314 | 180.962 | 1.3105 | 218.3087 | 112.0401
16.5173 | 224.1351 | 12.6761 | 181.0356 | 1.3106 | 218.3914 | 112.0675
16.5198 | 224.1898 | 12.2231 | 181.5068 | 1.3108 | 218.8718 | 112.0949
16.5224 | 224.431 | 12.243 | 181.5673 | 1.312 | 218.9725 | 112.2155
16.5249 | 224.0711 | 12.5288 | 181.1616 | 1.3097 | 218.5068 | 112.0356
16.5274 | 224.2918 | 12.3434 | 181.4205 | 1.3108 | 218.8025 | 112.1459
16.5298 | 224.409 | 12.2978 | 181.5052 | 1.3113 | 218.9067 | 112.2045
16.5324 | 224.1109 | 12.3459 | 181.3577 | 1.3093 | 218.7095 | 112.0554
16.5348 | 223.9794 | 12.3916 | 181.2682 | 1.3083 | 218.5981 | 111.9897
16.5373 | 224.1585 | 12.3008 | 181.4187 | 1.3092 | 218.7785 | 112.0793
16.5399 | 224.1508 | 12.4659 | 181.251 | 1.3089 | 218.6095 | 112.0754
16.5424 | 224.185 | 12.4308 | 181.2975 | 1.309 | 218.6617 | 112.0925
16.5449 | 224.302 | 12.4302 | 181.3371 | 1.3095 | 218.7208 | 112.151
16.5473 | 224.1288 | 12.3111 | 181.3985 | 1.3082 | 218.7533 | 112.0644
16.5498 | 224.4323 | 12.1847 | 181.6261 | 1.3099 | 219.0315 | 112.2162
16.5524 | 224.4041 | 12.1115 | 181.6899 | 1.3095 | 219.0905 | 112.202
16.5549 | 224.21 | 12.2657 | 181.471 | 1.3081 | 218.8393 | 112.105
16.5574 | 224.3061 | 12.3671 | 181.4016 | 1.3085 | 218.786 | 112.1531
16.5599 | 224.2159 | 12.1124 | 181.6262 | 1.3078 | 218.9956 | 112.108
16.5624 | 224.6853 | 12.2071 | 181.688 | 1.3104 | 219.1355 | 112.3426
16.5649 | 224.2839 | 12.2509 | 181.5104 | 1.3078 | 218.891 | 112.1419
16.5673 | 224.1107 | 12.016 | 181.6876 | 1.3065 | 219.0394 | 112.0554
16.5699 | 224.4349 | 12.3257 | 181.4859 | 1.3083 | 218.8918 | 112.2175
16.5724 | 223.8262 | 12.2268 | 181.3819 | 1.3044 | 218.6863 | 111.9131
16.5749 | 224.2126 | 12.1721 | 181.5654 | 1.3065 | 218.9342 | 112.1063
16.5774 | 224.2673 | 12.0039 | 181.7519 | 1.3067 | 219.1298 | 112.1337
16.5799 | 224.1978 | 11.9086 | 181.824 | 1.3061 | 219.1903 | 112.0989
16.5824 | 224.3769 | 12.1575 | 181.6348 | 1.307 | 219.0309 | 112.1884
16.5848 | 224.1001 | 12.202 | 181.498 | 1.3051 | 218.8481 | 112.0501
16.5874 | 224.1548 | 12.0822 | 181.6361 | 1.3052 | 218.9952 | 112.0774
16.5899 | 223.9401 | 11.8116 | 181.8351 | 1.3037 | 219.1584 | 111.97
16.5923 | 223.9535 | 11.9555 | 181.6957 | 1.3036 | 219.0213 | 111.9768
16.5949 | 224.2567 | 11.983 | 181.7692 | 1.3052 | 219.1453 | 112.1283
16.5974 | 224.4152 | 11.8588 | 181.9463 | 1.306 | 219.3488 | 112.2076
16.5999 | 224.5113 | 11.7901 | 182.047 | 1.3064 | 219.4655 | 112.2556
16.6023 | 224.4004 | 11.1559 | 182.6442 | 1.3055 | 220.0443 | 112.2002
16.6049 | 224.5794 | 11.5507 | 182.3091 | 1.3064 | 219.739 | 112.2897
16.6074 | 223.7637 | 11.732 | 181.8559 | 1.3013 | 219.1499 | 111.8819
16.6099 | 224.5229 | 11.762 | 182.079 | 1.3057 | 219.4994 | 112.2614
16.6124 | 224.2667 | 12.2709 | 181.4847 | 1.3039 | 218.8625 | 112.1334
16.6148 | 224.3218 | 11.9244 | 181.8495 | 1.3041 | 219.2365 | 112.1609
16.6173 | 224.2936 | 11.8948 | 181.8697 | 1.3037 | 219.252 | 112.1468
16.6199 | 223.9958 | 11.7423 | 181.923 | 1.3017 | 219.2556 | 111.9979
16.6224 | 224.1957 | 11.7831 | 181.9488 | 1.3027 | 219.3148 | 112.0979
16.6249 | 224.354 | 11.5183 | 182.2664 | 1.3035 | 219.6587 | 112.177
16.6273 | 224.3052 | 11.7608 | 182.0076 | 1.303 | 219.3918 | 112.1526
16.6299 | 224.4013 | 11.6157 | 182.1847 | 1.3034 | 219.585 | 112.2007
16.6323 | 224.3526 | 11.6924 | 182.0918 | 1.3029 | 219.4839 | 112.1763
16.6349 | 224.1377 | 11.6192 | 182.0934 | 1.3014 | 219.4497 | 112.0689
16.6374 | 224.0681 | 11.775 | 181.9144 | 1.3008 | 219.259 | 112.034
16.6399 | 224.0193 | 11.7161 | 181.957 | 1.3003 | 219.2936 | 112.0097
16.6424 | 224.074 | 11.8218 | 181.8695 | 1.3004 | 219.2152 | 112.037
16.6448 | 224.0462 | 11.8506 | 181.8315 | 1.3001 | 219.1725 | 112.0231
16.6474 | 224.2042 | 11.8231 | 181.9116 | 1.3008 | 219.279 | 112.1021
16.6499 | 224.0724 | 12.0359 | 181.6549 | 1.2998 | 219.0003 | 112.0362
16.6523 | 224.2929 | 11.824 | 181.9403 | 1.301 | 219.3225 | 112.1465
16.6549 | 224.1402 | 11.9933 | 181.7201 | 1.2998 | 219.0768 | 112.0701
16.6573 | 223.9882 | 11.6639 | 181.9988 | 1.2987 | 219.3302 | 111.9941
16.6599 | 224.229 | 11.7634 | 181.9796 | 1.3 | 219.3511 | 112.1145
16.6624 | 224.0558 | 11.4526 | 182.2327 | 1.2987 | 219.5753 | 112.0279
16.6649 | 224.2349 | 11.7411 | 182.0039 | 1.2996 | 219.3763 | 112.1174
16.6674 | 223.9582 | 11.7581 | 181.8946 | 1.2978 | 219.221 | 111.9791
16.6698 | 224.3029 | 11.3072 | 182.4604 | 1.2997 | 219.8443 | 112.1515
16.6723 | 224.1505 | 11.925 | 181.7918 | 1.2985 | 219.1502 | 112.0752
16.6748 | 224.0604 | 11.7187 | 181.9681 | 1.2978 | 219.3115 | 112.0302
16.6773 | 223.9493 | 11.7296 | 181.9202 | 1.2969 | 219.2451 | 111.9747
16.6799 | 223.7967 | 11.3589 | 182.24 | 1.2958 | 219.5395 | 111.8984
16.6824 | 224.3277 | 11.3698 | 182.4061 | 1.2988 | 219.794 | 112.1638
16.6849 | 223.7198 | 11.5482 | 182.0251 | 1.295 | 219.3117 | 111.8599
16.6873 | 224.1473 | 12.0762 | 181.6396 | 1.2974 | 218.9974 | 112.0736
16.6899 | 224.036 | 11.3505 | 182.3282 | 1.2965 | 219.6675 | 112.018
16.6924 | 223.7594 | 11.7344 | 181.8521 | 1.2946 | 219.1453 | 111.8797
16.6949 | 224.2489 | 11.6639 | 182.0857 | 1.2974 | 219.4606 | 112.1245
16.6974 | 224.3242 | 11.0532 | 182.7215 | 1.2976 | 220.1089 | 112.1621
16.6999 | 224.2962 | 11.5594 | 182.206 | 1.2973 | 219.5887 | 112.1481
16.7024 | 224.3301 | 11.3655 | 182.4112 | 1.2973 | 219.7996 | 112.1651
16.7049 | 224.364 | 11.0063 | 182.7817 | 1.2973 | 220.1757 | 112.182
16.7073 | 224.0876 | 11.172 | 182.5239 | 1.2954 | 219.8718 | 112.0438
16.7099 | 224.1215 | 11.4399 | 182.2673 | 1.2955 | 219.6209 | 112.0608
16.7123 | 224.0108 | 11.5966 | 182.0737 | 1.2946 | 219.4088 | 112.0054
16.7148 | 223.9205 | 11.0293 | 182.6109 | 1.2939 | 219.9309 | 111.9602
16.7174 | 223.7474 | 11.3529 | 182.2296 | 1.2926 | 219.5208 | 111.8737
16.7199 | 223.8641 | 11.3537 | 182.2677 | 1.2931 | 219.5783 | 111.932
16.7223 | 224.3327 | 11.5159 | 182.2617 | 1.2958 | 219.6505 | 112.1664
16.7248 | 223.9114 | 11.2631 | 182.374 | 1.293 | 219.6926 | 111.9557
16.7274 | 223.8211 | 11.097 | 182.51 | 1.2923 | 219.8135 | 111.9105
16.7298 | 224.269 | 11.289 | 182.4673 | 1.2948 | 219.8455 | 112.1345
16.7323 | 223.7649 | 11.3564 | 182.2319 | 1.2916 | 219.5261 | 111.8825
16.7349 | 224.0055 | 11.55 | 182.1185 | 1.2928 | 219.4527 | 112.0027
16.7373 | 223.6053 | 11.1215 | 182.4136 | 1.2902 | 219.6812 | 111.8027
16.7398 | 223.9288 | 11.4363 | 182.2066 | 1.292 | 219.5281 | 111.9644
16.7423 | 224.3146 | 11.0184 | 182.7531 | 1.2941 | 220.1389 | 112.1573
16.7448 | 223.8727 | 11.3032 | 182.321 | 1.2913 | 219.6331 | 111.9363
16.7473 | 223.8031 | 11.6368 | 181.9642 | 1.2907 | 219.2648 | 111.9016
16.7498 | 223.837 | 11.3157 | 182.2966 | 1.2907 | 219.6028 | 111.9185
16.7524 | 223.7881 | 11.4841 | 182.1119 | 1.2902 | 219.4099 | 111.894
16.7548 | 223.9463 | 11.3801 | 182.2687 | 1.2909 | 219.593 | 111.9731
16.7574 | 223.8972 | 11.175 | 182.4574 | 1.2904 | 219.7736 | 111.9486
16.7598 | 224.1797 | 11.7568 | 181.9698 | 1.2919 | 219.333 | 112.0898
16.7624 | 223.6135 | 11.3431 | 182.1947 | 1.2884 | 219.4637 | 111.8068
16.7649 | 223.606 | 11.2516 | 182.2837 | 1.2881 | 219.5514 | 111.803
16.7673 | 223.6608 | 11.5497 | 182.0039 | 1.2883 | 219.2807 | 111.8304
16.7699 | 223.6119 | 11.6157 | 181.9216 | 1.2878 | 219.1903 | 111.806
16.7723 | 224.0182 | 11.3713 | 182.3014 | 1.29 | 219.6378 | 112.0091
16.7748 | 223.6592 | 11.319 | 182.2341 | 1.2877 | 219.5106 | 111.8296
16.7774 | 223.941 | 11.54 | 182.107 | 1.2892 | 219.4305 | 111.9705
16.7799 | 223.5201 | 11.6386 | 181.8681 | 1.2865 | 219.1215 | 111.7601
16.7824 | 223.6367 | 11.5954 | 181.9502 | 1.287 | 219.2229 | 111.8183
16.7848 | 223.9604 | 11.4926 | 182.1609 | 1.2887 | 219.4876 | 111.9802
16.7874 | 223.6426 | 11.843 | 181.7045 | 1.2866 | 218.9783 | 111.8213
16.7899 | 223.9039 | 11.7717 | 181.8629 | 1.288 | 219.1802 | 111.9519
16.7924 | 223.917 | 11.9957 | 181.6433 | 1.2879 | 218.9628 | 111.9585
16.7948 | 223.9924 | 11.9301 | 181.734 | 1.2881 | 219.0661 | 111.9962
16.7973 | 224.1919 | 11.9377 | 181.7929 | 1.2891 | 219.1582 | 112.0959
16.7998 | 223.7295 | 11.5494 | 182.0271 | 1.2862 | 219.3154 | 111.8648
16.8023 | 223.598 | 12.3077 | 181.225 | 1.2852 | 218.4913 | 111.799
16.8049 | 223.7145 | 11.847 | 181.7245 | 1.2857 | 219.0103 | 111.8573
16.8074 | 223.831 | 12.0387 | 181.5716 | 1.2862 | 218.8768 | 111.9155
16.8098 | 224.1545 | 12.2397 | 181.4785 | 1.2879 | 218.8375 | 112.0772
16.8123 | 223.5269 | 12.114 | 181.395 | 1.284 | 218.6494 | 111.7634
16.8148 | 223.8503 | 11.892 | 181.7248 | 1.2858 | 219.0331 | 111.9251
16.8173 | 223.6981 | 11.7199 | 181.8461 | 1.2847 | 219.1291 | 111.849
16.8199 | 223.5457 | 11.8806 | 181.6346 | 1.2836 | 218.8922 | 111.7728
16.8224 | 223.7244 | 11.9803 | 181.5945 | 1.2844 | 218.8819 | 111.8622
16.8248 | 224.2958 | 12.0938 | 181.6715 | 1.2876 | 219.0541 | 112.1479
16.8273 | 223.6683 | 11.9492 | 181.6069 | 1.2837 | 218.8849 | 111.8341
16.8298 | 223.7228 | 12.0208 | 181.5535 | 1.2838 | 218.8406 | 111.8614
16.8324 | 223.5706 | 11.765 | 181.7585 | 1.2828 | 219.0203 | 111.7853
16.8348 | 223.7906 | 12.2851 | 181.3118 | 1.2839 | 218.6102 | 111.8953
16.8374 | 223.5763 | 12.2077 | 181.3177 | 1.2824 | 218.5804 | 111.7881
16.8398 | 223.7345 | 11.9589 | 181.6193 | 1.2832 | 218.9084 | 111.8673
16.8424 | 223.5821 | 12.0925 | 181.4349 | 1.2821 | 218.6986 | 111.7911
16.8447 | 223.5544 | 12.2604 | 181.2577 | 1.2817 | 218.5168 | 111.7772
16.8473 | 223.8775 | 12.1765 | 181.4493 | 1.2834 | 218.7622 | 111.9387
16.8499 | 223.6012 | 12.0637 | 181.47 | 1.2816 | 218.7369 | 111.8006
16.8523 | 223.9244 | 11.843 | 181.7985 | 1.2833 | 219.1192 | 111.9622
16.8548 | 223.7103 | 12.0477 | 181.5224 | 1.2819 | 218.8075 | 111.8552
16.8573 | 223.9509 | 12.1617 | 181.4886 | 1.2831 | 218.8138 | 111.9755
16.8598 | 223.4889 | 12.4817 | 181.0146 | 1.2802 | 218.2628 | 111.7445
16.8623 | 223.7087 | 12.7847 | 180.7849 | 1.2813 | 218.0696 | 111.8543
16.8648 | 224.1763 | 12.3637 | 181.3617 | 1.2839 | 218.7244 | 112.0881
16.8674 | 224.0861 | 12.3849 | 181.3105 | 1.2831 | 218.6582 | 112.0431
16.8698 | 223.2939 | 12.2803 | 181.151 | 1.2783 | 218.3666 | 111.6469
16.8723 | 223.7615 | 12.1264 | 181.4608 | 1.2808 | 218.7543 | 111.8807
16.8748 | 224.1051 | 12.0323 | 181.6694 | 1.2827 | 219.0202 | 112.0525
16.8774 | 224.2215 | 12.4066 | 181.3339 | 1.2832 | 218.7041 | 112.1107
16.8798 | 223.7185 | 12.1224 | 181.4504 | 1.28 | 218.7368 | 111.8592
16.8823 | 223.6079 | 11.9624 | 181.5736 | 1.2792 | 218.8416 | 111.804
16.8848 | 223.9309 | 12.009 | 181.6346 | 1.2809 | 218.9564 | 111.9654
16.8872 | 223.4692 | 12.2098 | 181.2799 | 1.278 | 218.5248 | 111.7346
16.8898 | 223.2756 | 12.0529 | 181.3723 | 1.2766 | 218.5849 | 111.6378
16.8923 | 223.9496 | 12.0955 | 181.5544 | 1.2804 | 218.8793 | 111.9748
16.8948 | 223.6945 | 11.9111 | 181.6537 | 1.2787 | 218.9362 | 111.8473
16.8973 | 223.7283 | 12.2549 | 181.3212 | 1.2788 | 218.6092 | 111.8641
16.8998 | 223.6382 | 12.2377 | 181.3084 | 1.278 | 218.5814 | 111.8191
16.9024 | 223.7546 | 11.8621 | 181.7228 | 1.2785 | 219.0152 | 111.8773
16.9049 | 223.5406 | 11.7982 | 181.7153 | 1.2771 | 218.9721 | 111.7703
16.9073 | 223.7604 | 12.0411 | 181.5457 | 1.2782 | 218.8391 | 111.8802
16.9098 | 223.6912 | 12.016 | 181.5477 | 1.2776 | 218.8296 | 111.8456
16.9123 | 223.9727 | 11.7768 | 181.8808 | 1.2791 | 219.2095 | 111.9863
16.9148 | 223.4903 | 11.963 | 181.5338 | 1.276 | 218.7822 | 111.7452
16.9174 | 223.8748 | 12.1635 | 181.4614 | 1.2781 | 218.7739 | 111.9374
16.9198 | 223.9503 | 12.2101 | 181.44 | 1.2784 | 218.7651 | 111.9752
16.9224 | 223.7155 | 12.1514 | 181.4204 | 1.2768 | 218.7064 | 111.8578
16.9248 | 223.894 | 12.136 | 181.4953 | 1.2777 | 218.811 | 111.947
16.9273 | 223.639 | 12.1046 | 181.4417 | 1.276 | 218.7149 | 111.8195
16.9298 | 223.7347 | 11.9733 | 181.6049 | 1.2763 | 218.894 | 111.8673
16.9323 | 223.851 | 11.9485 | 181.6685 | 1.2768 | 218.977 | 111.9255
16.9348 | 223.6784 | 12.0393 | 181.5202 | 1.2756 | 218.7999 | 111.8392
16.9374 | 223.7534 | 11.8255 | 181.759 | 1.2759 | 219.0512 | 111.8767
16.9398 | 223.8906 | 11.824 | 181.8062 | 1.2765 | 219.1213 | 111.9453
16.9423 | 223.7801 | 11.9752 | 181.6182 | 1.2757 | 218.9148 | 111.89
16.9448 | 223.4424 | 11.5893 | 181.8915 | 1.2735 | 219.1319 | 111.7212
16.9474 | 223.5378 | 12.1454 | 181.3672 | 1.2739 | 218.6235 | 111.7689
16.9498 | 223.3861 | 11.4602 | 182.0018 | 1.2728 | 219.2328 | 111.693
16.9523 | 223.9976 | 11.4423 | 182.2236 | 1.2762 | 219.5565 | 111.9988
16.9548 | 223.8665 | 11.7844 | 181.8378 | 1.2752 | 219.1489 | 111.9333
16.9573 | 223.7352 | 11.6486 | 181.9298 | 1.2743 | 219.219 | 111.8676
16.9598 | 223.707 | 11.8481 | 181.7209 | 1.2739 | 219.0054 | 111.8535
16.9623 | 223.782 | 11.7254 | 181.8686 | 1.2742 | 219.1656 | 111.891
16.9648 | 223.424 | 11.8234 | 181.6513 | 1.2719 | 218.8886 | 111.712
16.9673 | 223.6022 | 11.8878 | 181.6463 | 1.2727 | 218.9133 | 111.8011
16.9698 | 223.3471 | 11.5663 | 181.8827 | 1.271 | 219.1072 | 111.6735
16.9724 | 223.6078 | 12.0103 | 181.5256 | 1.2724 | 218.7936 | 111.8039
16.9748 | 224.0131 | 11.765 | 181.906 | 1.2746 | 219.2415 | 112.0065
16.9773 | 223.2835 | 11.6443 | 181.7835 | 1.2701 | 218.9974 | 111.6417
16.9798 | 224.2251 | 11.5827 | 182.159 | 1.2755 | 219.5299 | 112.1126
16.9824 | 223.8254 | 11.5881 | 182.0204 | 1.2729 | 219.3246 | 111.9127
16.9847 | 223.8596 | 11.7381 | 181.8818 | 1.2729 | 219.1917 | 111.9298
16.9873 | 223.7077 | 11.5388 | 182.0304 | 1.2719 | 219.315 | 111.8538
16.9898 | 223.8033 | 11.3643 | 182.2368 | 1.2722 | 219.5373 | 111.9016
16.9923 | 223.6101 | 11.2621 | 182.2746 | 1.2709 | 219.543 | 111.8051
16.9948 | 223.6026 | 11.5862 | 181.948 | 1.2707 | 219.2151 | 111.8013
16.9973 | 223.6778 | 11.4541 | 182.1052 | 1.2709 | 219.3848 | 111.8389
16.9999 | 223.5463 | 11.5189 | 181.9965 | 1.27 | 219.2543 | 111.7732
17.0023 | 223.4565 | 11.244 | 182.2415 | 1.2693 | 219.4843 | 111.7283
17.0048 | 223.4905 | 11.4683 | 182.0285 | 1.2693 | 219.2769 | 111.7452
17.0073 | 223.2974 | 11.1201 | 182.3124 | 1.268 | 219.5286 | 111.6487
17.0098 | 223.6198 | 11.2495 | 182.2904 | 1.2697 | 219.5604 | 111.8099
17.0123 | 223.5092 | 11.5603 | 181.9428 | 1.2688 | 219.1943 | 111.7546
17.0148 | 223.5223 | 11.2628 | 182.2446 | 1.2687 | 219.4983 | 111.7611
17.0173 | 223.4325 | 11.6975 | 181.78 | 1.268 | 219.0188 | 111.7163
17.0198 | 223.3013 | 11.5249 | 181.9089 | 1.267 | 219.1257 | 111.6506
17.0223 | 223.6651 | 11.5657 | 181.9893 | 1.269 | 219.2669 | 111.8326
17.0249 | 223.4718 | 11.6622 | 181.8284 | 1.2677 | 219.0737 | 111.7359
17.0273 | 223.6707 | 11.543 | 182.0139 | 1.2687 | 219.2923 | 111.8353
17.0298 | 223.2921 | 11.573 | 181.8577 | 1.2662 | 219.073 | 111.646
17.0323 | 223.5732 | 11.3232 | 182.2012 | 1.2677 | 219.4634 | 111.7866
17.0348 | 223.6689 | 11.3912 | 182.1651 | 1.2681 | 219.4433 | 111.8345
17.0373 | 223.95 | 11.638 | 182.012 | 1.2695 | 219.337 | 111.975
17.0398 | 223.1594 | 11.3441 | 182.0424 | 1.2647 | 219.2356 | 111.5797
17.0423 | 223.729 | 11.7913 | 181.785 | 1.2679 | 219.0732 | 111.8645
17.0448 | 223.4123 | 11.4315 | 182.0393 | 1.2658 | 219.2747 | 111.7062
17.0473 | 223.6728 | 11.495 | 182.0626 | 1.2672 | 219.3414 | 111.8364
17.0498 | 223.8097 | 11.0238 | 182.5794 | 1.2678 | 219.8811 | 111.9049
17.0523 | 223.6373 | 11.3749 | 182.1709 | 1.2666 | 219.4438 | 111.8187
17.0548 | 223.7328 | 11.3187 | 182.2589 | 1.267 | 219.5477 | 111.8664
17.0573 | 223.4368 | 11.0405 | 182.4384 | 1.265 | 219.6779 | 111.7184
17.0598 | 223.4501 | 11.2298 | 182.2536 | 1.2649 | 219.4952 | 111.725
17.0623 | 223.5456 | 10.9634 | 182.5518 | 1.2653 | 219.8094 | 111.7728
17.0648 | 223.7444 | 10.9999 | 182.5816 | 1.2663 | 219.8723 | 111.8722
17.0673 | 223.8811 | 10.7375 | 182.8895 | 1.2669 | 220.203 | 111.9405
17.0698 | 223.6469 | 11.0223 | 182.5267 | 1.2654 | 219.8011 | 111.8234
17.0722 | 223.3099 | 11.0598 | 182.3768 | 1.2632 | 219.5951 | 111.6549
17.0748 | 223.4052 | 10.8938 | 182.5746 | 1.2636 | 219.8088 | 111.7026
17.0773 | 223.6245 | 11.0958 | 182.4457 | 1.2647 | 219.7165 | 111.8123
17.0798 | 223.1225 | 11.1497 | 182.2245 | 1.2615 | 219.4115 | 111.5612
17.0823 | 223.1564 | 11.374 | 182.0115 | 1.2616 | 219.2042 | 111.5782
17.0848 | 223.0047 | 11.4792 | 181.8557 | 1.2605 | 219.0231 | 111.5023
17.0874 | 222.9557 | 11.1085 | 182.2101 | 1.26 | 219.3694 | 111.4779
17.0897 | 223.2577 | 11.3268 | 182.0924 | 1.2616 | 219.302 | 111.6288
17.0923 | 223.1884 | 11.3462 | 182.0499 | 1.261 | 219.248 | 111.5942
17.0947 | 222.9957 | 11.5382 | 181.7937 | 1.2597 | 218.9596 | 111.4978
17.0973 | 223.6059 | 11.556 | 181.9793 | 1.2631 | 219.247 | 111.803
17.0998 | 223.5984 | 11.5703 | 181.9625 | 1.2629 | 219.2289 | 111.7992
17.1023 | 223.4675 | 11.3468 | 182.1424 | 1.2619 | 219.387 | 111.7338
17.1048 | 223.2746 | 11.9667 | 181.4582 | 1.2606 | 218.6706 | 111.6373
17.1072 | 223.4321 | 11.9241 | 181.5533 | 1.2613 | 218.7919 | 111.716
17.1098 | 223.2184 | 11.5851 | 181.821 | 1.2599 | 219.0241 | 111.6092
17.1123 | 223.4582 | 11.7541 | 181.732 | 1.2611 | 218.975 | 111.7291
17.1148 | 222.874 | 11.912 | 181.3793 | 1.2575 | 218.525 | 111.437
17.1173 | 223.3814 | 11.8657 | 181.5948 | 1.2603 | 218.825 | 111.6907
17.1198 | 223.3329 | 11.4052 | 182.0391 | 1.2598 | 219.2612 | 111.6664
17.1223 | 223.4283 | 11.4559 | 182.0202 | 1.2602 | 219.2583 | 111.7142
17.1247 | 223.1327 | 11.6322 | 181.7454 | 1.2583 | 218.9342 | 111.5664
17.1273 | 223.2488 | 11.6981 | 181.7182 | 1.2588 | 218.9263 | 111.6244
17.1298 | 223.406 | 11.752 | 181.7167 | 1.2595 | 218.951 | 111.703
17.1323 | 222.9866 | 11.563 | 181.7659 | 1.2569 | 218.9303 | 111.4933
17.1348 | 223.1646 | 12.0135 | 181.3747 | 1.2577 | 218.5688 | 111.5823
17.1373 | 223.6719 | 11.6277 | 181.9296 | 1.2605 | 219.2082 | 111.8359
17.1398 | 223.2114 | 11.9216 | 181.4822 | 1.2576 | 218.6841 | 111.6057
17.1423 | 223.3891 | 12.1406 | 181.3224 | 1.2585 | 218.554 | 111.6946
17.1448 | 223.423 | 12.3286 | 181.1457 | 1.2585 | 218.3829 | 111.7115
17.1473 | 223.3743 | 12.0855 | 181.3726 | 1.258 | 218.6017 | 111.6872
17.1498 | 223.3668 | 11.8237 | 181.6319 | 1.2578 | 218.8597 | 111.6834
17.1522 | 223.2565 | 11.7967 | 181.6221 | 1.257 | 218.8316 | 111.6283
17.1548 | 222.8165 | 11.8415 | 181.4307 | 1.2542 | 218.5668 | 111.4083
17.1573 | 222.7681 | 12.0208 | 181.2352 | 1.2538 | 218.3632 | 111.384
17.1598 | 223.1928 | 12.3214 | 181.0762 | 1.2561 | 218.275 | 111.5964
17.1623 | 223.4119 | 12.2355 | 181.2351 | 1.2572 | 218.4705 | 111.706
17.1649 | 223.4659 | 11.9359 | 181.5527 | 1.2573 | 218.7971 | 111.733
17.1672 | 222.9649 | 11.9425 | 181.3791 | 1.2542 | 218.5399 | 111.4824
17.1697 | 223.369 | 12.0308 | 181.4255 | 1.2564 | 218.6537 | 111.6845
17.1723 | 223.0525 | 12.4551 | 180.8957 | 1.2543 | 218.0712 | 111.5263
17.1747 | 223.2307 | 12.211 | 181.1992 | 1.2552 | 218.4043 | 111.6153
17.1773 | 223.4081 | 11.879 | 181.5904 | 1.256 | 218.8251 | 111.7041
17.1798 | 223.5449 | 12.1575 | 181.3575 | 1.2567 | 218.6149 | 111.7724
17.1823 | 223.0229 | 11.9809 | 181.3601 | 1.2534 | 218.5305 | 111.5114
17.1848 | 223.4269 | 12.0226 | 181.453 | 1.2556 | 218.6909 | 111.7135
17.1872 | 223.4608 | 11.9198 | 181.5671 | 1.2556 | 218.8106 | 111.7304
17.1898 | 223.2886 | 11.9627 | 181.4668 | 1.2544 | 218.6816 | 111.6443
17.1922 | 223.1373 | 12.2437 | 181.1354 | 1.2534 | 218.3249 | 111.5686
17.1947 | 223.4795 | 11.9476 | 181.5456 | 1.2552 | 218.7922 | 111.7398
17.1972 | 223.1842 | 12.0571 | 181.3376 | 1.2533 | 218.535 | 111.5921
17.1998 | 222.9707 | 11.9894 | 181.3342 | 1.2519 | 218.4959 | 111.4853
17.2023 | 223.5392 | 11.7895 | 181.7236 | 1.255 | 218.9801 | 111.7696
17.2047 | 223.5319 | 11.8234 | 181.6872 | 1.2548 | 218.9425 | 111.7659
17.2073 | 223.4009 | 11.7516 | 181.7154 | 1.2538 | 218.9489 | 111.7005
17.2097 | 223.5788 | 11.8887 | 181.6376 | 1.2547 | 218.9007 | 111.7894
17.2123 | 223.3653 | 11.7257 | 181.7294 | 1.2532 | 218.9569 | 111.6826
17.2148 | 223.3989 | 11.7075 | 181.7588 | 1.2533 | 218.992 | 111.6995
17.2173 | 223.1859 | 11.7296 | 181.6657 | 1.2518 | 218.8633 | 111.5929
17.2198 | 223.4458 | 11.7798 | 181.7021 | 1.2532 | 218.9431 | 111.7229
17.2222 | 223.6853 | 11.699 | 181.8628 | 1.2544 | 219.1436 | 111.8426
17.2248 | 223.2869 | 11.8297 | 181.5993 | 1.2519 | 218.8138 | 111.6435
17.2274 | 223.1146 | 12.0338 | 181.3377 | 1.2507 | 218.5235 | 111.5573
17.2298 | 223.3747 | 11.4808 | 181.9774 | 1.252 | 219.2066 | 111.6874
17.2323 | 223.1409 | 11.6592 | 181.7211 | 1.2505 | 218.9113 | 111.5705
17.2348 | 222.928 | 11.3668 | 181.9425 | 1.2491 | 219.0972 | 111.464
17.2373 | 223.2701 | 11.703 | 181.7204 | 1.2509 | 218.932 | 111.635
17.2398 | 223.5093 | 11.4633 | 182.0398 | 1.2521 | 219.2914 | 111.7547
17.2423 | 223.4609 | 11.8385 | 181.6485 | 1.2516 | 218.8919 | 111.7304
17.2448 | 223.1243 | 11.7982 | 181.5766 | 1.2495 | 218.764 | 111.5622
17.2472 | 223.4871 | 11.7175 | 181.7782 | 1.2514 | 219.0261 | 111.7436
17.2498 | 223.2534 | 11.8282 | 181.5896 | 1.2499 | 218.7985 | 111.6267
17.2523 | 223.1431 | 11.6834 | 181.6976 | 1.2491 | 218.8881 | 111.5715
17.2547 | 222.9507 | 11.4118 | 181.9051 | 1.2478 | 219.0636 | 111.4754
17.2572 | 223.4161 | 11.5473 | 181.9247 | 1.2503 | 219.1607 | 111.708
17.2598 | 223.3674 | 11.6819 | 181.7739 | 1.2498 | 219.0018 | 111.6837
17.2623 | 223.1543 | 11.4835 | 181.9013 | 1.2484 | 219.0936 | 111.5771
17.2647 | 223.2703 | 11.4191 | 182.0043 | 1.2489 | 219.2161 | 111.6352
17.2673 | 223.3245 | 11.6437 | 181.7978 | 1.249 | 219.0185 | 111.6622
17.2698 | 223.173 | 11.5576 | 181.8334 | 1.248 | 219.0289 | 111.5865
17.2722 | 223.1246 | 11.3374 | 182.0375 | 1.2475 | 219.2249 | 111.5623
17.2748 | 222.8085 | 11.7414 | 181.5281 | 1.2455 | 218.6629 | 111.4043
17.2773 | 223.0273 | 11.2963 | 182.0461 | 1.2466 | 219.2174 | 111.5137
17.2798 | 223.1637 | 11.1494 | 182.2385 | 1.2472 | 219.4324 | 111.5818
17.2823 | 223.3822 | 11.4457 | 182.015 | 1.2483 | 219.2454 | 111.6911
17.2848 | 223.3133 | 10.9162 | 182.5216 | 1.2477 | 219.7404 | 111.6566
17.2873 | 223.3877 | 11.2966 | 182.166 | 1.2479 | 219.3973 | 111.6939
17.2897 | 222.9079 | 11.0773 | 182.2253 | 1.245 | 219.3767 | 111.454
17.2922 | 223.2087 | 11.182 | 182.2209 | 1.2465 | 219.4223 | 111.6043
17.2947 | 223.2424 | 11.1088 | 182.3053 | 1.2466 | 219.5124 | 111.6212
17.2973 | 223.358 | 11.1472 | 182.3055 | 1.247 | 219.5318 | 111.679
17.2998 | 223.1244 | 10.9119 | 182.4629 | 1.2455 | 219.6503 | 111.5622
17.3023 | 223.1376 | 11.1581 | 182.2211 | 1.2454 | 219.4107 | 111.5688
17.3048 | 222.8424 | 11.2264 | 182.0544 | 1.2435 | 219.1948 | 111.4212
17.3072 | 222.8968 | 11.0871 | 182.2118 | 1.2437 | 219.3613 | 111.4484
17.3098 | 222.9096 | 11.3293 | 181.9739 | 1.2436 | 219.1255 | 111.4548
17.3123 | 223.4776 | 10.8624 | 182.6301 | 1.2467 | 219.8764 | 111.7388
17.3148 | 222.8742 | 11.0629 | 182.2285 | 1.243 | 219.3742 | 111.4371
17.3173 | 223.4419 | 11.4124 | 182.0682 | 1.2461 | 219.3086 | 111.721
17.3198 | 222.6128 | 10.8315 | 182.3728 | 1.2411 | 219.4749 | 111.3064
17.3223 | 222.9956 | 11.1923 | 182.1396 | 1.2432 | 219.3055 | 111.4978
17.3247 | 223.0294 | 11.1016 | 182.2415 | 1.2432 | 219.4131 | 111.5147
17.3272 | 222.9192 | 11.2228 | 182.0836 | 1.2424 | 219.2368 | 111.4596
17.3298 | 223.1992 | 11.1553 | 182.2444 | 1.2438 | 219.4443 | 111.5996
17.3322 | 223.1919 | 11.0659 | 182.3314 | 1.2436 | 219.53 | 111.5959
17.3348 | 223.102 | 10.8901 | 182.4772 | 1.2429 | 219.6609 | 111.551
17.3372 | 222.9306 | 10.9797 | 182.3305 | 1.2417 | 219.4856 | 111.4653
17.3398 | 222.9639 | 11.0005 | 182.3208 | 1.2417 | 219.4814 | 111.4819
17.3423 | 223.4082 | 11.3749 | 182.0945 | 1.2441 | 219.3292 | 111.7041
17.3447 | 223.2777 | 11.1351 | 182.2908 | 1.2432 | 219.5037 | 111.6388
17.3473 | 222.5924 | 11.0048 | 182.1927 | 1.239 | 219.2914 | 111.2962
17.3497 | 223.0574 | 11.1892 | 182.1633 | 1.2415 | 219.3395 | 111.5287
17.3522 | 222.7008 | 10.8103 | 182.4233 | 1.2393 | 219.5401 | 111.3504
17.3548 | 223.3093 | 11.0314 | 182.405 | 1.2426 | 219.6233 | 111.6547
17.3572 | 222.8091 | 11.0798 | 182.1899 | 1.2396 | 219.3248 | 111.4046
17.3598 | 222.7398 | 11.3782 | 181.8684 | 1.239 | 218.9917 | 111.3699
17.3622 | 223.5744 | 10.9416 | 182.5832 | 1.2436 | 219.8456 | 111.7872
17.3648 | 223.3204 | 11.0278 | 182.4123 | 1.242 | 219.6324 | 111.6602
17.3673 | 223.1692 | 11.0641 | 182.3256 | 1.2409 | 219.5205 | 111.5846
17.3697 | 223.1413 | 10.9295 | 182.4509 | 1.2406 | 219.6412 | 111.5707
17.3723 | 222.9695 | 11.1424 | 182.1808 | 1.2394 | 219.3424 | 111.4848
17.3748 | 222.9209 | 11.0099 | 182.2971 | 1.239 | 219.4506 | 111.4605
17.3772 | 222.5851 | 11.0296 | 182.1654 | 1.2369 | 219.263 | 111.2926
17.3797 | 222.7008 | 11.0099 | 182.2237 | 1.2373 | 219.3405 | 111.3504
17.3823 | 222.5701 | 11.1233 | 182.0667 | 1.2364 | 219.1617 | 111.285
17.3848 | 222.7063 | 11.062 | 182.1734 | 1.237 | 219.2911 | 111.3531
17.3872 | 222.5963 | 11.0111 | 182.1877 | 1.2362 | 219.2871 | 111.2982
17.3898 | 222.6504 | 10.9337 | 182.2831 | 1.2363 | 219.3915 | 111.3252
17.3922 | 222.8278 | 11.5476 | 181.7283 | 1.2372 | 218.8663 | 111.4139
17.3947 | 222.8818 | 11.4263 | 181.8676 | 1.2373 | 219.0146 | 111.4409
17.3973 | 222.8741 | 11.1194 | 182.172 | 1.2371 | 219.3176 | 111.437
17.3997 | 222.8875 | 11.2724 | 182.0234 | 1.237 | 219.1714 | 111.4438
17.4022 | 222.921 | 11.6513 | 181.6557 | 1.237 | 218.8092 | 111.4605
17.4047 | 222.5851 | 11.5077 | 181.6873 | 1.2349 | 218.7849 | 111.2926
17.4072 | 222.5983 | 11.5669 | 181.6325 | 1.2348 | 218.7323 | 111.2992
17.4098 | 222.7958 | 11.3655 | 181.8998 | 1.2358 | 219.0324 | 111.3979
17.4122 | 222.768 | 11.7532 | 181.5028 | 1.2354 | 218.6308 | 111.384
17.4147 | 222.2269 | 11.6253 | 181.4503 | 1.2321 | 218.4881 | 111.1134
17.4173 | 223.1428 | 11.3776 | 182.0033 | 1.2372 | 219.1938 | 111.5714
17.4197 | 222.5199 | 11.4565 | 181.7168 | 1.2335 | 218.8034 | 111.2599
17.4222 | 222.4918 | 11.654 | 181.5099 | 1.2331 | 218.5919 | 111.2459
17.4248 | 222.5664 | 11.6631 | 181.5257 | 1.2334 | 218.6201 | 111.2832
17.4272 | 222.8053 | 11.3846 | 181.8838 | 1.2346 | 219.018 | 111.4026
17.4297 | 222.6746 | 11.7892 | 181.4357 | 1.2336 | 218.5481 | 111.3373
17.4322 | 222.544 | 11.6707 | 181.5106 | 1.2327 | 218.6013 | 111.272
17.4347 | 223.0086 | 11.6822 | 181.654 | 1.2352 | 218.8221 | 111.5043
17.4372 | 222.5702 | 11.658 | 181.5321 | 1.2325 | 218.6271 | 111.2851
17.4398 | 222.2753 | 11.9648 | 181.127 | 1.2306 | 218.1728 | 111.1376
17.4422 | 222.3092 | 11.6583 | 181.4448 | 1.2307 | 218.4963 | 111.1546
17.4448 | 222.6502 | 11.98 | 181.2367 | 1.2324 | 218.3451 | 111.3251
17.4472 | 222.6634 | 12.1726 | 181.0485 | 1.2323 | 218.1591 | 111.3317
17.4497 | 222.9635 | 11.9374 | 181.3838 | 1.2339 | 218.5444 | 111.4818
17.4523 | 222.6894 | 11.9253 | 181.3045 | 1.2321 | 218.4194 | 111.3447
17.4547 | 222.7231 | 11.9957 | 181.2453 | 1.2322 | 218.3658 | 111.3615
17.4573 | 222.5922 | 12.074 | 181.1234 | 1.2312 | 218.2221 | 111.2961
17.4597 | 222.8108 | 11.7925 | 181.4778 | 1.2323 | 218.6129 | 111.4054
17.4623 | 222.4954 | 12.0081 | 181.157 | 1.2303 | 218.2396 | 111.2477
17.4647 | 222.4265 | 11.7861 | 181.3561 | 1.2298 | 218.4272 | 111.2133
17.4672 | 222.296 | 11.7332 | 181.3655 | 1.2288 | 218.4148 | 111.148
17.4698 | 222.3294 | 12.0081 | 181.1017 | 1.2288 | 218.1566 | 111.1647
17.4722 | 222.5682 | 12.127 | 181.0624 | 1.23 | 218.1571 | 111.2841
17.4748 | 222.8476 | 11.6961 | 181.5864 | 1.2315 | 218.7277 | 111.4238
17.4772 | 222.5329 | 11.8654 | 181.3122 | 1.2295 | 218.401 | 111.2664
17.4798 | 222.6071 | 11.8856 | 181.3168 | 1.2297 | 218.418 | 111.3036
17.4823 | 222.4151 | 11.7435 | 181.3949 | 1.2285 | 218.464 | 111.2075
17.4847 | 222.7768 | 12.1133 | 181.1456 | 1.2304 | 218.2751 | 111.3884
17.4872 | 222.2774 | 12.0562 | 181.0363 | 1.2273 | 218.0825 | 111.1387
17.4897 | 222.4544 | 12.0997 | 181.0518 | 1.2282 | 218.1275 | 111.2272
17.4922 | 222.6929 | 12.1663 | 181.0647 | 1.2293 | 218.1802 | 111.3465
17.4948 | 222.3574 | 12.1234 | 180.9957 | 1.2272 | 218.0553 | 111.1787
17.4972 | 222.8216 | 11.8585 | 181.4154 | 1.2297 | 218.5523 | 111.4108
17.4997 | 222.3425 | 12.0876 | 181.0266 | 1.2268 | 218.0837 | 111.1713
17.5022 | 222.417 | 12.3077 | 180.8313 | 1.2271 | 217.9008 | 111.2085
17.5047 | 222.8402 | 11.9225 | 181.3576 | 1.2293 | 218.4976 | 111.4201
17.5073 | 222.7504 | 12.1006 | 181.1495 | 1.2286 | 218.2746 | 111.3752
17.5097 | 222.5586 | 11.9891 | 181.1971 | 1.2273 | 218.2902 | 111.2793
17.5123 | 222.6126 | 12.1022 | 181.102 | 1.2275 | 218.2041 | 111.3063
17.5148 | 222.728 | 12.261 | 180.9817 | 1.228 | 218.103 | 111.364
17.5172 | 222.6387 | 12.1938 | 181.0191 | 1.2273 | 218.1255 | 111.3193
17.5197 | 222.5494 | 12.3892 | 180.7939 | 1.2266 | 217.8855 | 111.2747
17.5222 | 222.4189 | 12.1318 | 181.0078 | 1.2257 | 218.0776 | 111.2094
17.5247 | 222.8622 | 12.2891 | 180.9983 | 1.228 | 218.142 | 111.4311
17.5272 | 222.2194 | 11.9171 | 181.156 | 1.2242 | 218.1926 | 111.1097
17.5298 | 222.3553 | 12.0967 | 181.0217 | 1.2248 | 218.081 | 111.1777
17.5322 | 223.0037 | 11.8013 | 181.5333 | 1.2283 | 218.7006 | 111.5019
17.5347 | 222.4634 | 11.8796 | 181.2749 | 1.2251 | 218.3521 | 111.2317
17.5372 | 222.9272 | 12.3462 | 180.9629 | 1.2275 | 218.1174 | 111.4636
17.5397 | 222.5715 | 12.4318 | 180.7587 | 1.2253 | 217.854 | 111.2858
17.5422 | 222.6869 | 12.2271 | 181.0019 | 1.2258 | 218.1164 | 111.3435
17.5447 | 222.782 | 11.7795 | 181.4812 | 1.2262 | 218.6115 | 111.391
17.5472 | 222.7335 | 11.6655 | 181.579 | 1.2257 | 218.7013 | 111.3668
17.5498 | 222.4389 | 11.8651 | 181.2812 | 1.2239 | 218.3544 | 111.2195
17.5522 | 222.5545 | 11.7341 | 181.4507 | 1.2244 | 218.5432 | 111.2773
17.5547 | 222.7109 | 11.6201 | 181.6169 | 1.2251 | 218.7353 | 111.3554
17.5572 | 222.9494 | 11.6072 | 181.7093 | 1.2263 | 218.8675 | 111.4747
17.5597 | 222.5731 | 11.6978 | 181.4932 | 1.2239 | 218.5888 | 111.2866
17.5622 | 222.5246 | 11.3552 | 181.8197 | 1.2235 | 218.9071 | 111.2623
17.5647 | 222.3329 | 11.7061 | 181.4049 | 1.2222 | 218.4604 | 111.1665
17.5673 | 222.5505 | 11.4152 | 181.7683 | 1.2233 | 218.86 | 111.2752
17.5697 | 222.3588 | 11.6307 | 181.4889 | 1.222 | 218.5487 | 111.1794
17.5722 | 222.4947 | 11.4759 | 181.689 | 1.2226 | 218.7714 | 111.2473
17.5747 | 222.6307 | 11.4575 | 181.7527 | 1.2232 | 218.8579 | 111.3154
17.5772 | 222.4388 | 11.6785 | 181.4678 | 1.222 | 218.5409 | 111.2194
17.5797 | 222.9228 | 11.4789 | 181.8287 | 1.2245 | 218.9825 | 111.4614
17.5822 | 222.8538 | 11.55 | 181.7346 | 1.224 | 218.8769 | 111.4269
17.5848 | 222.5801 | 11.5074 | 181.686 | 1.2222 | 218.7826 | 111.29
17.5872 | 222.5113 | 11.3293 | 181.8411 | 1.2217 | 218.9264 | 111.2557
17.5897 | 222.3811 | 11.5286 | 181.5984 | 1.2208 | 218.662 | 111.1906
17.5923 | 222.3938 | 11.3368 | 181.7945 | 1.2207 | 218.8601 | 111.1969
17.5947 | 223.0008 | 11.8757 | 181.4579 | 1.2239 | 218.6247 | 111.5004
17.5972 | 222.1947 | 11.4847 | 181.5802 | 1.2192 | 218.6127 | 111.0974
17.5997 | 222.6583 | 11.5421 | 181.6773 | 1.2216 | 218.7871 | 111.3292
17.6022 | 222.8965 | 11.6885 | 181.6103 | 1.2228 | 218.7597 | 111.4482
17.6047 | 222.7865 | 11.3773 | 181.8849 | 1.222 | 219.016 | 111.3933
17.6072 | 222.3288 | 11.5818 | 181.5278 | 1.2193 | 218.5826 | 111.1644
17.6097 | 222.6283 | 11.7067 | 181.5027 | 1.2208 | 218.6075 | 111.3142
17.6122 | 222.5594 | 11.4956 | 181.6909 | 1.2202 | 218.7841 | 111.2797
17.6147 | 222.2038 | 11.4995 | 181.5684 | 1.218 | 218.6024 | 111.1019
17.6172 | 222.4831 | 11.5342 | 181.6268 | 1.2194 | 218.7074 | 111.2416
17.6197 | 222.2504 | 11.2501 | 181.8334 | 1.2179 | 218.8751 | 111.1252
17.6222 | 222.468 | 11.2869 | 181.8691 | 1.219 | 218.9471 | 111.234
17.6247 | 222.6652 | 11.3779 | 181.8438 | 1.2199 | 218.9547 | 111.3326
17.6273 | 222.3915 | 11.3117 | 181.8188 | 1.2182 | 218.8841 | 111.1958
17.6297 | 222.4865 | 10.9168 | 182.2454 | 1.2186 | 219.3265 | 111.2433
17.6322 | 222.2539 | 11.2621 | 181.8225 | 1.2171 | 218.8648 | 111.1269
17.6347 | 222.4101 | 10.9078 | 182.2289 | 1.2178 | 219.2972 | 111.205
17.6372 | 222.4232 | 11.482 | 181.6591 | 1.2177 | 218.7296 | 111.2116
17.6397 | 222.8045 | 11.1143 | 182.1539 | 1.2197 | 219.2879 | 111.4022
17.6422 | 222.6539 | 11.3465 | 181.8715 | 1.2187 | 218.9805 | 111.327
17.6447 | 222.1552 | 11.4481 | 181.6036 | 1.2157 | 218.6295 | 111.0776
17.6471 | 222.3935 | 11.3341 | 181.7971 | 1.2169 | 218.8626 | 111.1967
17.6497 | 222.0379 | 11.511 | 181.5016 | 1.2147 | 218.5079 | 111.0189
17.6522 | 222.3784 | 11.4152 | 181.7109 | 1.2164 | 218.774 | 111.1892
17.6546 | 222.4938 | 11.0347 | 182.1299 | 1.2169 | 219.2122 | 111.2469
17.6572 | 222.4861 | 11.1687 | 181.9933 | 1.2167 | 219.0743 | 111.243
17.6597 | 223.0107 | 11.1429 | 182.194 | 1.2195 | 219.3624 | 111.5053
17.6622 | 222.2666 | 11.0985 | 181.9904 | 1.2151 | 219.0348 | 111.1333
17.6648 | 222.5248 | 11.3041 | 181.8708 | 1.2164 | 218.9583 | 111.2624
17.6672 | 222.4768 | 11.0903 | 182.0686 | 1.2159 | 219.1481 | 111.2384
17.6697 | 222.4488 | 10.9942 | 182.1554 | 1.2156 | 219.2302 | 111.2244
17.6722 | 222.7481 | 11.1675 | 182.0819 | 1.2171 | 219.2065 | 111.374
17.6747 | 222.4132 | 11.1693 | 181.9684 | 1.2151 | 219.0373 | 111.2066
17.6772 | 222.3034 | 11.0964 | 182.0047 | 1.2143 | 219.0553 | 111.1517
17.6797 | 222.562 | 11.4904 | 181.6969 | 1.2156 | 218.7906 | 111.281
17.6822 | 222.5135 | 11.2416 | 181.9296 | 1.2151 | 219.0152 | 111.2568
17.6847 | 222.6289 | 11.1992 | 182.0104 | 1.2156 | 219.1153 | 111.3145
17.6872 | 222.3757 | 11.2424 | 181.8828 | 1.214 | 218.9455 | 111.1879
17.6896 | 222.4709 | 11.0402 | 182.1168 | 1.2144 | 219.1952 | 111.2354
17.6921 | 222.2997 | 10.8188 | 182.2811 | 1.2132 | 219.3311 | 111.1499
17.6947 | 222.5169 | 11.048 | 182.1243 | 1.2143 | 219.2105 | 111.2585
17.6972 | 222.4482 | 10.9637 | 182.1857 | 1.2137 | 219.2604 | 111.2241
17.6997 | 222.5225 | 11.2893 | 181.8849 | 1.214 | 218.9719 | 111.2612
17.7022 | 222.2698 | 11.1593 | 181.9306 | 1.2124 | 218.9756 | 111.1349
17.7047 | 222.4872 | 11.0305 | 182.1319 | 1.2134 | 219.2131 | 111.2436
17.7072 | 222.6841 | 10.9461 | 182.2819 | 1.2144 | 219.3959 | 111.342
17.7096 | 222.5336 | 10.8648 | 182.3131 | 1.2134 | 219.402 | 111.2668
17.7122 | 222.2805 | 11.0296 | 182.0639 | 1.2117 | 219.1106 | 111.1402
17.7147 | 222.0278 | 11.1854 | 181.8239 | 1.2102 | 218.8285 | 111.0139
17.7172 | 222.3065 | 10.9371 | 182.1651 | 1.2116 | 219.2161 | 111.1532
17.7197 | 222.2376 | 11.0982 | 181.981 | 1.211 | 219.0206 | 111.1188
17.7222 | 222.271 | 11.4944 | 181.5959 | 1.211 | 218.6411 | 111.1355
17.7247 | 222.3045 | 11.4233 | 181.6782 | 1.211 | 218.729 | 111.1523
17.7271 | 222.1541 | 11.8055 | 181.2459 | 1.21 | 218.2715 | 111.077
17.7297 | 222.1463 | 11.4741 | 181.5747 | 1.2098 | 218.5991 | 111.0732
17.7322 | 222.0981 | 11.3005 | 181.7322 | 1.2094 | 218.7486 | 111.0491
17.7347 | 221.8248 | 11.439 | 181.5026 | 1.2076 | 218.4734 | 110.9124
17.7372 | 222.0217 | 11.5349 | 181.4723 | 1.2086 | 218.476 | 111.0109
17.7397 | 222.1984 | 11.5675 | 181.4986 | 1.2094 | 218.5317 | 111.0992
17.7422 | 222.0273 | 11.2637 | 181.7454 | 1.2083 | 218.75 | 111.0137
17.7446 | 222.1222 | 11.7158 | 181.3249 | 1.2086 | 218.3453 | 111.0611
17.7472 | 221.9102 | 11.4605 | 181.5096 | 1.2073 | 218.4946 | 110.9551
17.7498 | 221.9229 | 11.6885 | 181.2858 | 1.2072 | 218.273 | 110.9615
17.7521 | 221.8545 | 11.7686 | 181.1829 | 1.2066 | 218.1587 | 110.9273
17.7547 | 222.2555 | 11.5539 | 181.5313 | 1.2087 | 218.5738 | 111.1277
17.7572 | 222.0642 | 11.6549 | 181.3665 | 1.2075 | 218.3772 | 111.0321
17.7597 | 222.1589 | 11.6422 | 181.4108 | 1.2078 | 218.4372 | 111.0794
17.7622 | 222.1309 | 11.4521 | 181.5915 | 1.2075 | 218.6133 | 111.0654
17.7647 | 222.4301 | 11.3317 | 181.8117 | 1.209 | 218.8833 | 111.215
17.7672 | 222.5247 | 11.8309 | 181.344 | 1.2094 | 218.4314 | 111.2623
17.7696 | 221.7818 | 11.7124 | 181.2149 | 1.205 | 218.1785 | 110.8909
17.7722 | 221.8764 | 11.6453 | 181.3135 | 1.2054 | 218.2929 | 110.9382
17.7747 | 221.8687 | 11.7448 | 181.2114 | 1.2052 | 218.1895 | 110.9343
17.7772 | 222.1065 | 11.4992 | 181.5363 | 1.2063 | 218.554 | 111.0532
17.7797 | 222.2011 | 11.7765 | 181.2905 | 1.2067 | 218.3241 | 111.1006
17.7822 | 222.3981 | 11.6316 | 181.5011 | 1.2076 | 218.5674 | 111.199
17.7847 | 222.2067 | 11.6564 | 181.4125 | 1.2064 | 218.4469 | 111.1033
17.7871 | 221.7908 | 11.6613 | 181.269 | 1.2039 | 218.2341 | 110.8954
17.7897 | 222.1711 | 11.7378 | 181.3192 | 1.2059 | 218.3478 | 111.0856
17.7922 | 222.0208 | 11.749 | 181.2579 | 1.2048 | 218.2614 | 111.0104
17.7947 | 222.2992 | 11.7714 | 181.3283 | 1.2062 | 218.3782 | 111.1496
17.7972 | 222.0874 | 11.9621 | 181.067 | 1.2049 | 218.0816 | 111.0437
17.7997 | 222.1209 | 11.8497 | 181.1906 | 1.2049 | 218.2108 | 111.0605
17.8022 | 221.9092 | 12.081 | 180.8887 | 1.2035 | 217.8736 | 110.9546
17.8048 | 222.0035 | 12.1917 | 180.8095 | 1.2039 | 217.8101 | 111.0018
17.8072 | 221.9964 | 12.0919 | 180.9069 | 1.2037 | 217.9063 | 110.9982
17.8097 | 222.0706 | 12.3323 | 180.6912 | 1.2039 | 217.703 | 111.0353
17.8122 | 221.9609 | 12.0396 | 180.9474 | 1.2032 | 217.9408 | 110.9804
17.8147 | 222.0555 | 12.2047 | 180.8138 | 1.2035 | 217.823 | 111.0277
17.8172 | 221.9867 | 12.2766 | 180.719 | 1.203 | 217.7167 | 110.9933
17.8197 | 222.449 | 12.1061 | 181.0436 | 1.2054 | 218.1184 | 111.2245
17.8222 | 222.3189 | 12.3223 | 180.784 | 1.2045 | 217.8372 | 111.1595
17.8247 | 221.9849 | 12.1261 | 180.8689 | 1.2024 | 217.8663 | 110.9924
17.8272 | 222.5899 | 11.707 | 181.4896 | 1.2057 | 218.5879 | 111.2949
17.8296 | 222.5009 | 11.775 | 181.392 | 1.205 | 218.4754 | 111.2504
17.8321 | 222.3504 | 11.8297 | 181.2871 | 1.204 | 218.3455 | 111.1752
17.8347 | 221.9955 | 11.9216 | 181.0769 | 1.2018 | 218.0762 | 110.9978
17.8372 | 222.1107 | 11.9866 | 181.0503 | 1.2023 | 218.0687 | 111.0553
17.8397 | 222.0827 | 11.8606 | 181.167 | 1.202 | 218.1808 | 111.0414
17.8422 | 222.4429 | 11.6679 | 181.4797 | 1.2038 | 218.5535 | 111.2214
17.8447 | 221.9658 | 11.7538 | 181.2348 | 1.201 | 218.2291 | 110.9829
17.8473 | 222.3459 | 11.8461 | 181.2692 | 1.2029 | 218.3268 | 111.1729
17.8496 | 222.155 | 11.8615 | 181.1902 | 1.2017 | 218.216 | 111.0775
17.8522 | 222.2904 | 11.8427 | 181.2541 | 1.2023 | 218.3025 | 111.1452
17.8547 | 222.344 | 11.5693 | 181.5454 | 1.2024 | 218.6027 | 111.172
17.8571 | 222.0918 | 11.8521 | 181.1785 | 1.2009 | 218.1938 | 111.0459
17.8597 | 222.2065 | 11.8293 | 181.2395 | 1.2013 | 218.2739 | 111.1032
17.8622 | 222.1583 | 12.0338 | 181.019 | 1.2009 | 218.0453 | 111.0791
17.8647 | 221.865 | 11.7057 | 181.2493 | 1.1991 | 218.2268 | 110.9325
17.8671 | 222.2863 | 11.2365 | 181.8589 | 1.2013 | 218.9066 | 111.1431
17.8697 | 221.9522 | 11.8632 | 181.1209 | 1.1992 | 218.1129 | 110.9761
17.8722 | 222.0671 | 11.6846 | 181.3378 | 1.1997 | 218.3489 | 111.0335
17.8747 | 221.6922 | 11.5062 | 181.3912 | 1.1974 | 218.3399 | 110.8461
17.8772 | 221.9499 | 11.918 | 181.0653 | 1.1987 | 218.057 | 110.975
17.8797 | 222.4119 | 11.7329 | 181.4044 | 1.2011 | 218.4731 | 111.206
17.8822 | 222.2003 | 11.5933 | 181.4735 | 1.1998 | 218.5069 | 111.1002
17.8846 | 221.9277 | 11.4506 | 181.5253 | 1.1981 | 218.5133 | 110.9639
17.8872 | 222.4709 | 11.8582 | 181.2988 | 1.201 | 218.3772 | 111.2354
17.8897 | 221.6882 | 11.925 | 180.9711 | 1.1964 | 217.9191 | 110.8441
17.8922 | 222.1703 | 11.9253 | 181.1315 | 1.1989 | 218.1599 | 111.0852
17.8947 | 222.2648 | 11.4814 | 181.6069 | 1.1993 | 218.651 | 111.1324
17.8971 | 222.3392 | 11.7611 | 181.352 | 1.1996 | 218.4085 | 111.1696
17.8997 | 222.4947 | 11.6259 | 181.539 | 1.2003 | 218.6214 | 111.2473
17.9022 | 222.2423 | 11.6172 | 181.4636 | 1.1987 | 218.5039 | 111.1211
17.9047 | 222.3573 | 11.8046 | 181.3145 | 1.1992 | 218.3741 | 111.1787
17.9073 | 221.962 | 11.4547 | 181.5326 | 1.1968 | 218.5263 | 110.981
17.9096 | 222.1793 | 11.709 | 181.3508 | 1.1978 | 218.3806 | 111.0896
17.9121 | 222.0493 | 11.0546 | 181.9618 | 1.1969 | 218.9701 | 111.0247
17.9146 | 221.8788 | 11.4556 | 181.504 | 1.1958 | 218.4838 | 110.9394
17.9171 | 222.1364 | 11.5939 | 181.4516 | 1.1971 | 218.4743 | 111.0682
17.9197 | 221.9043 | 11.3414 | 181.6267 | 1.1956 | 218.6107 | 110.9521
17.9222 | 222.0193 | 11.6746 | 181.3318 | 1.1961 | 218.3351 | 111.0097
17.9247 | 222.0117 | 11.6474 | 181.3565 | 1.1959 | 218.3585 | 111.0059
17.9272 | 222.3101 | 11.8585 | 181.2449 | 1.1974 | 218.2965 | 111.155
17.9296 | 221.9969 | 11.6996 | 181.2994 | 1.1955 | 218.2988 | 110.9984
17.9322 | 221.8259 | 11.8908 | 181.0512 | 1.1943 | 218.0222 | 110.913
17.9347 | 222.0633 | 11.592 | 181.4291 | 1.1955 | 218.4397 | 111.0317
17.9371 | 221.7909 | 11.5902 | 181.3401 | 1.1938 | 218.3052 | 110.8954
17.9397 | 222.0688 | 11.7408 | 181.2821 | 1.1952 | 218.2936 | 111.0344
17.9422 | 221.9185 | 11.6561 | 181.3167 | 1.1942 | 218.3032 | 110.9593
17.9447 | 222.2576 | 11.5074 | 181.5785 | 1.1959 | 218.6214 | 111.1288
17.9471 | 221.9648 | 11.6069 | 181.3814 | 1.1941 | 218.3755 | 110.9824
17.9497 | 221.631 | 11.5427 | 181.3343 | 1.1921 | 218.2728 | 110.8155
17.9521 | 221.8887 | 11.6277 | 181.3352 | 1.1934 | 218.3167 | 110.9444
17.9546 | 222.0035 | 11.224 | 181.7772 | 1.1938 | 218.7777 | 111.0017
17.9571 | 221.6292 | 10.9682 | 181.9082 | 1.1916 | 218.8464 | 110.8146
17.9597 | 222.1515 | 11.3885 | 181.662 | 1.1943 | 218.6872 | 111.0757
17.9622 | 222.1643 | 11.4916 | 181.5632 | 1.1942 | 218.5905 | 111.0821
17.9646 | 221.9531 | 11.7087 | 181.2757 | 1.1929 | 218.2679 | 110.9766
17.9672 | 221.9453 | 11.3813 | 181.6005 | 1.1927 | 218.5914 | 110.9727
17.9696 | 221.6936 | 11.2661 | 181.6318 | 1.1911 | 218.5807 | 110.8468
17.9722 | 221.6043 | 11.1484 | 181.7197 | 1.1905 | 218.6538 | 110.8022
17.9747 | 221.9025 | 11.4182 | 181.5493 | 1.1919 | 218.533 | 110.9512
17.9772 | 221.8544 | 11.6392 | 181.3123 | 1.1915 | 218.288 | 110.9272
17.9797 | 221.8672 | 11.407 | 181.5487 | 1.1914 | 218.5266 | 110.9336
17.9821 | 222.0841 | 11.4214 | 181.6066 | 1.1925 | 218.6206 | 111.042
17.9847 | 222.1376 | 11.4959 | 181.55 | 1.1926 | 218.5729 | 111.0688
17.9872 | 222.0078 | 11.3138 | 181.6888 | 1.1917 | 218.6901 | 111.0039
17.9897 | 221.8576 | 11.2001 | 181.7524 | 1.1907 | 218.7287 | 110.9288
17.9922 | 221.7076 | 11.8635 | 181.039 | 1.1897 | 217.9903 | 110.8538
17.9946 | 222.2912 | 11.1895 | 181.9076 | 1.1928 | 218.9561 | 111.1456
17.9971 | 221.7538 | 11.2209 | 181.697 | 1.1896 | 218.656 | 110.8769
17.9996 | 221.6444 | 11.4435 | 181.438 | 1.1889 | 218.3787 | 110.8222
18.0022 | 221.9425 | 11.4774 | 181.5034 | 1.1904 | 218.4938 | 110.9712
18.0047 | 221.6701 | 11.2603 | 181.6297 | 1.1887 | 218.5747 | 110.835
18.0071 | 221.6627 | 11.1143 | 181.7733 | 1.1885 | 218.7171 | 110.8314
18.0097 | 222.0015 | 11.3564 | 181.6441 | 1.1902 | 218.6444 | 111.0008
18.0121 | 222.0349 | 10.9199 | 182.0917 | 1.1902 | 219.0976 | 111.0175
18.0146 | 222.1088 | 10.9492 | 182.0871 | 1.1905 | 219.1052 | 111.0544
18.0172 | 221.6936 | 10.8587 | 182.0392 | 1.188 | 218.9881 | 110.8468
18.0197 | 221.5641 | 11.0652 | 181.7895 | 1.1871 | 218.7168 | 110.782
18.0221 | 221.8623 | 11.202 | 181.7521 | 1.1886 | 218.7291 | 110.9311
18.0246 | 221.9566 | 11.0054 | 181.9801 | 1.1889 | 218.9729 | 110.9783
18.0272 | 221.4194 | 11.5352 | 181.2713 | 1.1858 | 218.1745 | 110.7097
18.0297 | 221.9007 | 11.1521 | 181.8148 | 1.1883 | 218.7983 | 110.9504
18.0322 | 222.219 | 11.1614 | 181.9116 | 1.1899 | 218.9481 | 111.1095
18.0346 | 221.6618 | 10.9806 | 181.9067 | 1.1867 | 218.8503 | 110.8309
18.0371 | 221.5526 | 11.186 | 181.6649 | 1.1859 | 218.5903 | 110.7763
18.0396 | 221.484 | 11.1339 | 181.6941 | 1.1853 | 218.6081 | 110.742
18.0421 | 221.5171 | 10.967 | 181.872 | 1.1854 | 218.7916 | 110.7586
18.0446 | 221.6931 | 11.2467 | 181.651 | 1.1862 | 218.5998 | 110.8465
18.0472 | 221.8075 | 11.2754 | 181.6604 | 1.1866 | 218.6283 | 110.9037
18.0496 | 221.5151 | 11.5255 | 181.3129 | 1.1849 | 218.232 | 110.7575
18.0521 | 222.1184 | 11.6365 | 181.403 | 1.188 | 218.4227 | 111.0592
18.0547 | 221.8257 | 11.3655 | 181.5764 | 1.1862 | 218.5474 | 110.9129
18.0571 | 221.4926 | 11.3054 | 181.5255 | 1.1842 | 218.4409 | 110.7463
18.0596 | 221.8516 | 11.3691 | 181.5814 | 1.1861 | 218.5567 | 110.9258
18.0622 | 221.6404 | 11.319 | 181.5611 | 1.1847 | 218.5012 | 110.8202
18.0647 | 221.8161 | 11.5933 | 181.3454 | 1.1855 | 218.3147 | 110.908
18.0671 | 221.9716 | 11.4048 | 181.5857 | 1.1862 | 218.581 | 110.9858
18.0696 | 221.5772 | 11.5077 | 181.3514 | 1.1839 | 218.2809 | 110.7886
18.0722 | 221.4473 | 11.3271 | 181.4887 | 1.183 | 218.3966 | 110.7237
18.0746 | 221.3791 | 11.3555 | 181.4375 | 1.1825 | 218.3341 | 110.6896
18.0771 | 221.2291 | 11.5137 | 181.2293 | 1.1815 | 218.1008 | 110.6145
18.0797 | 221.4862 | 11.6147 | 181.214 | 1.1827 | 218.1284 | 110.7431
18.0821 | 221.377 | 11.681 | 181.1113 | 1.182 | 218.0075 | 110.6885
18.0846 | 221.4509 | 11.7913 | 181.0257 | 1.1822 | 217.9342 | 110.7255
18.0871 | 221.3619 | 11.5519 | 181.2354 | 1.1816 | 218.1291 | 110.681
18.0897 | 221.8225 | 11.8563 | 181.0845 | 1.1839 | 218.055 | 110.9113
18.0921 | 221.8966 | 11.3795 | 181.586 | 1.1842 | 218.5688 | 110.9483
18.0946 | 221.828 | 11.658 | 181.2847 | 1.1836 | 218.256 | 110.914
18.0972 | 221.7797 | 11.4777 | 181.4489 | 1.1832 | 218.4121 | 110.8898
18.0997 | 221.4465 | 11.8666 | 180.9489 | 1.1812 | 217.8567 | 110.7233
18.1022 | 221.4186 | 12.1747 | 180.6315 | 1.1809 | 217.5346 | 110.7093
18.1046 | 221.7369 | 12.0599 | 180.8524 | 1.1825 | 217.8085 | 110.8684
18.1072 | 221.77 | 11.9779 | 180.9454 | 1.1825 | 217.9071 | 110.885
18.1096 | 221.7423 | 12.1209 | 180.7932 | 1.1822 | 217.7503 | 110.8712
18.1121 | 221.5516 | 12.4893 | 180.3612 | 1.181 | 217.2865 | 110.7758
18.1147 | 221.5031 | 12.0148 | 180.8196 | 1.1805 | 217.7368 | 110.7516
18.1171 | 221.7605 | 11.9265 | 180.9937 | 1.1818 | 217.9538 | 110.8803
18.1196 | 221.8547 | 12.1209 | 180.8307 | 1.1822 | 217.8064 | 110.9273
18.1221 | 221.8473 | 12.2207 | 180.7284 | 1.182 | 217.703 | 110.9237
18.1247 | 221.7378 | 12.0907 | 180.8219 | 1.1812 | 217.7782 | 110.8689
18.1271 | 221.8525 | 11.9425 | 181.0083 | 1.1817 | 217.9838 | 110.9263
18.1296 | 221.7229 | 12.3054 | 180.6022 | 1.1808 | 217.5561 | 110.8615
18.1322 | 221.6747 | 11.8113 | 181.0803 | 1.1803 | 218.026 | 110.8373
18.1346 | 221.7283 | 11.9912 | 180.9182 | 1.1805 | 217.873 | 110.8642
18.1371 | 221.7004 | 11.9219 | 180.9782 | 1.1802 | 217.9283 | 110.8502
18.1396 | 221.5098 | 11.8391 | 180.9975 | 1.1789 | 217.9158 | 110.7549
18.1421 | 221.7669 | 11.8823 | 181.04 | 1.1802 | 218.0011 | 110.8834
18.1447 | 221.8811 | 11.9225 | 181.0379 | 1.1807 | 218.0181 | 110.9406
18.1471 | 221.9554 | 11.8989 | 181.0862 | 1.1809 | 218.0788 | 110.9777
18.1497 | 221.3374 | 11.8826 | 180.8965 | 1.1773 | 217.7861 | 110.6687
18.1521 | 221.3097 | 11.5134 | 181.2565 | 1.177 | 218.1415 | 110.6549
18.1547 | 221.4037 | 11.6737 | 181.1275 | 1.1774 | 218.0281 | 110.7018
18.1571 | 221.6607 | 11.8149 | 181.072 | 1.1786 | 218.0154 | 110.8303
18.1597 | 221.6938 | 11.5373 | 181.3606 | 1.1787 | 218.3096 | 110.8469
18.1621 | 221.6254 | 11.5273 | 181.3478 | 1.1781 | 218.2854 | 110.8127
18.1646 | 221.2315 | 11.5856 | 181.1582 | 1.1758 | 218.0302 | 110.6158
18.1672 | 221.6103 | 11.7115 | 181.1586 | 1.1777 | 218.0937 | 110.8052
18.1697 | 221.3384 | 11.6392 | 181.1403 | 1.1761 | 218.03 | 110.6692
18.1721 | 221.4124 | 11.533 | 181.2711 | 1.1763 | 218.1732 | 110.7062
18.1747 | 221.8926 | 11.9882 | 180.976 | 1.1788 | 217.9581 | 110.9463
18.1771 | 221.6008 | 11.8554 | 181.0115 | 1.177 | 217.945 | 110.8004
18.1797 | 221.4507 | 11.9277 | 180.8892 | 1.176 | 217.7977 | 110.7254
18.1821 | 221.3623 | 11.8881 | 180.8993 | 1.1754 | 217.793 | 110.6811
18.1847 | 221.7407 | 11.6955 | 181.2181 | 1.1773 | 218.1749 | 110.8704
18.1872 | 221.3266 | 11.8218 | 180.9537 | 1.1749 | 217.8415 | 110.6633
18.1896 | 221.5225 | 11.5927 | 181.2481 | 1.1758 | 218.1686 | 110.7613
18.1921 | 221.332 | 11.8669 | 180.9104 | 1.1746 | 217.7991 | 110.666
18.1946 | 221.9345 | 11.6011 | 181.3771 | 1.1777 | 218.3661 | 110.9672
18.1971 | 221.9066 | 11.417 | 181.5519 | 1.1774 | 218.5363 | 110.9533
18.1997 | 221.8785 | 11.4503 | 181.5092 | 1.1771 | 218.4889 | 110.9392
18.2021 | 221.6071 | 11.5748 | 181.2942 | 1.1754 | 218.2288 | 110.8036
18.2047 | 221.7009 | 11.3807 | 181.5196 | 1.1758 | 218.4698 | 110.8505
18.207 | 221.7751 | 11.6456 | 181.2794 | 1.176 | 218.2419 | 110.8875
18.2096 | 221.2999 | 11.5436 | 181.223 | 1.1733 | 218.1063 | 110.6499
18.2122 | 222.0849 | 11.2029 | 181.8254 | 1.1774 | 218.8395 | 111.0424
18.2146 | 221.7117 | 11.618 | 181.2859 | 1.1752 | 218.2379 | 110.8559
18.2171 | 222.0496 | 11.2842 | 181.7323 | 1.1769 | 218.7406 | 111.0248
18.2196 | 221.3513 | 11.1421 | 181.6417 | 1.1729 | 218.5336 | 110.6757
18.2222 | 221.6687 | 11.4445 | 181.4451 | 1.1745 | 218.3898 | 110.8343
18.2245 | 221.3974 | 11.2858 | 181.5133 | 1.1728 | 218.4129 | 110.6987
18.2271 | 221.0848 | 11.1257 | 181.5692 | 1.171 | 218.4167 | 110.5424
18.2297 | 221.6056 | 11.0323 | 181.8362 | 1.1736 | 218.7705 | 110.8028
18.2321 | 221.6185 | 11.2388 | 181.634 | 1.1736 | 218.5705 | 110.8093
18.2346 | 221.489 | 11.413 | 181.4167 | 1.1727 | 218.3315 | 110.7445
18.2371 | 221.5223 | 11.4173 | 181.4235 | 1.1727 | 218.3439 | 110.7612
18.2397 | 221.3114 | 11.3296 | 181.4409 | 1.1714 | 218.3261 | 110.6557
18.2421 | 221.5681 | 11.5497 | 181.3063 | 1.1726 | 218.2344 | 110.7841
18.2446 | 221.4998 | 11.4854 | 181.3479 | 1.1721 | 218.2645 | 110.7499
18.2472 | 221.5936 | 11.468 | 181.3965 | 1.1725 | 218.3288 | 110.7968
18.2496 | 221.4238 | 11.2246 | 181.5833 | 1.1714 | 218.4873 | 110.7119
18.2521 | 221.4771 | 11.0776 | 181.7481 | 1.1715 | 218.661 | 110.7386
18.2547 | 221.3883 | 11.0649 | 181.7312 | 1.1709 | 218.6293 | 110.6942
18.2571 | 221.4622 | 11.0782 | 181.7425 | 1.1711 | 218.6529 | 110.7311
18.2596 | 221.5359 | 10.7859 | 182.0594 | 1.1713 | 218.982 | 110.7679
18.2621 | 221.5692 | 11.2376 | 181.6188 | 1.1714 | 218.547 | 110.7846
18.2647 | 221.4801 | 10.9504 | 181.8763 | 1.1707 | 218.7897 | 110.7401
18.267 | 220.884 | 11.0175 | 181.6105 | 1.1673 | 218.4245 | 110.442
18.2696 | 221.7089 | 11.2234 | 181.6796 | 1.1716 | 218.6311 | 110.8545
18.2722 | 221.3155 | 11.2365 | 181.5353 | 1.1693 | 218.4212 | 110.6577
18.2746 | 221.4097 | 11.0991 | 181.7041 | 1.1697 | 218.6057 | 110.7048
18.2771 | 221.6052 | 11.2071 | 181.6613 | 1.1706 | 218.5955 | 110.8026
18.2796 | 221.3338 | 11.1992 | 181.5787 | 1.169 | 218.4677 | 110.6669
18.2821 | 221.5293 | 11.3876 | 181.4555 | 1.1699 | 218.3771 | 110.7647
18.2846 | 221.542 | 10.8835 | 181.9638 | 1.1698 | 218.8875 | 110.771
18.2871 | 221.4941 | 10.6858 | 182.1456 | 1.1694 | 219.0612 | 110.747
18.2897 | 221.2223 | 10.6722 | 182.0686 | 1.1677 | 218.939 | 110.6112
18.292 | 221.2355 | 11.3438 | 181.4014 | 1.1676 | 218.274 | 110.6178
18.2946 | 221.3698 | 10.745 | 182.0449 | 1.1682 | 218.9399 | 110.6849
18.2971 | 221.2608 | 10.798 | 181.9556 | 1.1674 | 218.8324 | 110.6304
18.2996 | 221.0707 | 11.0129 | 181.6773 | 1.1662 | 218.5225 | 110.5354
18.3022 | 220.9817 | 10.9138 | 181.7468 | 1.1656 | 218.5771 | 110.4909
18.3046 | 221.1979 | 11.0372 | 181.6954 | 1.1666 | 218.5618 | 110.599
18.3071 | 221.0277 | 10.9758 | 181.7001 | 1.1655 | 218.5381 | 110.5139
18.3096 | 221.264 | 11.0471 | 181.7076 | 1.1667 | 218.5849 | 110.632
18.3121 | 220.9519 | 11.0366 | 181.614 | 1.1648 | 218.4394 | 110.476
18.3146 | 221.452 | 10.7456 | 182.0717 | 1.1674 | 218.9804 | 110.726
18.3171 | 221.0994 | 10.8733 | 181.8265 | 1.1653 | 218.6764 | 110.5497
18.3196 | 221.4369 | 10.8457 | 181.9666 | 1.167 | 218.8727 | 110.7184
18.3221 | 221.8354 | 10.8218 | 182.1233 | 1.169 | 219.0959 | 110.9177
18.3246 | 221.3611 | 10.8621 | 181.9249 | 1.1662 | 218.8184 | 110.6805
18.3272 | 220.9068 | 11.0184 | 181.6172 | 1.1636 | 218.435 | 110.4534
18.3295 | 221.0823 | 11.11 | 181.5841 | 1.1644 | 218.4312 | 110.5412
18.3321 | 221.1762 | 10.8581 | 181.8673 | 1.1648 | 218.73 | 110.5881
18.3346 | 220.7222 | 11.0598 | 181.5143 | 1.1621 | 218.3013 | 110.3611
18.3371 | 220.9785 | 10.7708 | 181.8887 | 1.1634 | 218.7184 | 110.4892
18.3396 | 220.9303 | 11.1656 | 181.4778 | 1.1629 | 218.2996 | 110.4652
18.3421 | 221.2068 | 11.2914 | 181.4442 | 1.1643 | 218.312 | 110.6034
18.3447 | 221.0775 | 11.228 | 181.4645 | 1.1634 | 218.3108 | 110.5388
18.347 | 220.8269 | 11.5059 | 181.1031 | 1.1619 | 217.9076 | 110.4135
18.3496 | 220.9614 | 11.0871 | 181.5667 | 1.1625 | 218.3936 | 110.4807
18.3521 | 221.0755 | 11.4055 | 181.2863 | 1.1629 | 218.1323 | 110.5378
18.3546 | 221.0477 | 11.3201 | 181.3625 | 1.1626 | 218.2037 | 110.5238
18.3571 | 221.101 | 11.312 | 181.3883 | 1.1628 | 218.2385 | 110.5505
18.3596 | 221.4385 | 11.5104 | 181.3024 | 1.1644 | 218.2088 | 110.7192
18.3621 | 220.9238 | 11.5104 | 181.1309 | 1.1615 | 217.9515 | 110.4619
18.3646 | 221.1393 | 11.6322 | 181.0809 | 1.1625 | 217.9375 | 110.5697
18.3671 | 221.1318 | 11.4705 | 181.2401 | 1.1623 | 218.0954 | 110.5659
18.3697 | 221.1039 | 11.2794 | 181.4219 | 1.162 | 218.2726 | 110.552
18.3721 | 221.2791 | 11.4179 | 181.3418 | 1.1628 | 218.2217 | 110.6396
18.3746 | 221.2515 | 11.5189 | 181.2316 | 1.1625 | 218.1068 | 110.6257
18.3771 | 220.96 | 11.394 | 181.2593 | 1.1607 | 218.086 | 110.48
18.3796 | 221.0132 | 12.136 | 180.5351 | 1.1609 | 217.3706 | 110.5066
18.3821 | 221.0462 | 11.9086 | 180.7735 | 1.1609 | 217.6145 | 110.5231
18.3846 | 221.1403 | 11.82 | 180.8934 | 1.1612 | 217.7501 | 110.5701
18.3872 | 221.3556 | 11.8125 | 180.9727 | 1.1622 | 217.8653 | 110.6778
18.3895 | 221.3079 | 12.1034 | 180.6659 | 1.1618 | 217.5505 | 110.6539
18.3921 | 220.9353 | 11.7508 | 180.8943 | 1.1596 | 217.7168 | 110.4676
18.3946 | 220.6641 | 11.8094 | 180.7453 | 1.158 | 217.5227 | 110.3321
18.3971 | 220.6971 | 11.6658 | 180.8999 | 1.158 | 217.6828 | 110.3486
18.3996 | 220.649 | 11.6676 | 180.8821 | 1.1576 | 217.6569 | 110.3245
18.4021 | 220.6417 | 11.9316 | 180.6156 | 1.1574 | 217.3892 | 110.3208
18.4046 | 220.8166 | 11.8557 | 180.7498 | 1.1582 | 217.5526 | 110.4083
18.407 | 220.8903 | 12.081 | 180.5491 | 1.1585 | 217.3642 | 110.4452
18.4096 | 220.9028 | 11.7544 | 180.8799 | 1.1584 | 217.697 | 110.4514
18.4121 | 220.9561 | 12.0208 | 180.6312 | 1.1585 | 217.4572 | 110.478
18.4146 | 220.8474 | 11.9534 | 180.6624 | 1.1577 | 217.4703 | 110.4237
18.4171 | 221.2655 | 11.7928 | 180.9624 | 1.1599 | 217.84 | 110.6328
18.4196 | 221.3595 | 12.1388 | 180.6477 | 1.1602 | 217.541 | 110.6798
18.4221 | 221.21 | 12.0616 | 180.6751 | 1.1592 | 217.5434 | 110.605
18.4246 | 221.1214 | 11.6981 | 181.009 | 1.1586 | 217.8626 | 110.5607
18.4271 | 221.1341 | 11.7239 | 180.9875 | 1.1585 | 217.8431 | 110.567
18.4296 | 220.9643 | 11.9001 | 180.7547 | 1.1574 | 217.5821 | 110.4822
18.4321 | 221.2407 | 11.6697 | 181.0772 | 1.1588 | 217.9507 | 110.6204
18.4346 | 220.5441 | 11.6743 | 180.8404 | 1.1548 | 217.5977 | 110.272
18.4371 | 221.2258 | 11.5488 | 181.1931 | 1.1584 | 218.0641 | 110.6129
18.4396 | 221.1574 | 11.7817 | 180.9374 | 1.1579 | 217.797 | 110.5787
18.4421 | 220.8864 | 11.9912 | 180.6376 | 1.1562 | 217.452 | 110.4432
18.4446 | 220.879 | 11.9607 | 180.6656 | 1.156 | 217.4788 | 110.4395
18.4471 | 220.7499 | 11.7363 | 180.847 | 1.1552 | 217.6386 | 110.3749
18.4496 | 220.8436 | 11.9879 | 180.6266 | 1.1555 | 217.4339 | 110.4218
18.452 | 220.9376 | 11.5228 | 181.1231 | 1.1559 | 217.946 | 110.4688
18.4546 | 220.788 | 11.6123 | 180.9837 | 1.1549 | 217.7817 | 110.394
18.4571 | 220.8212 | 11.4052 | 181.2019 | 1.1549 | 218.0054 | 110.4106
18.4596 | 221.158 | 11.5824 | 181.1369 | 1.1566 | 217.9966 | 110.579
18.4621 | 221.1304 | 11.5301 | 181.18 | 1.1563 | 218.0351 | 110.5652
18.4646 | 221.0418 | 11.7982 | 180.8824 | 1.1557 | 217.7227 | 110.5209
18.4672 | 220.6896 | 12.0779 | 180.4853 | 1.1536 | 217.2669 | 110.3448
18.4696 | 221.3103 | 11.9869 | 180.7832 | 1.1568 | 217.6682 | 110.6551
18.4721 | 220.9788 | 12.0347 | 180.6249 | 1.1549 | 217.4547 | 110.4894
18.4746 | 221.3966 | 12.0804 | 180.7185 | 1.157 | 217.6179 | 110.6983
18.4771 | 221.2675 | 11.69 | 181.0658 | 1.1561 | 217.9437 | 110.6337
18.4795 | 221.1996 | 11.6383 | 181.0949 | 1.1556 | 217.9615 | 110.5998
18.4821 | 220.7461 | 11.8733 | 180.7087 | 1.153 | 217.4998 | 110.3731
18.4846 | 220.9209 | 11.99 | 180.6503 | 1.1538 | 217.4704 | 110.4604
18.487 | 220.954 | 11.8868 | 180.7645 | 1.1538 | 217.5902 | 110.477
18.4896 | 221.3718 | 11.8324 | 180.9582 | 1.1559 | 217.8535 | 110.6859
18.4921 | 220.7768 | 11.5856 | 181.0067 | 1.1525 | 217.8028 | 110.3884
18.4946 | 221.0123 | 11.8293 | 180.8415 | 1.1536 | 217.6769 | 110.5062
18.4971 | 221.0655 | 11.736 | 180.9525 | 1.1538 | 217.7967 | 110.5327
18.4996 | 220.4303 | 11.4617 | 181.0151 | 1.1502 | 217.7535 | 110.2152
18.5021 | 220.767 | 11.762 | 180.827 | 1.1518 | 217.6215 | 110.3835
18.5045 | 221.2052 | 11.5812 | 181.1539 | 1.1541 | 218.0214 | 110.6026
18.5071 | 221.2583 | 11.5815 | 181.1713 | 1.1542 | 218.0477 | 110.6292
18.5096 | 221.028 | 11.6434 | 181.0326 | 1.1528 | 217.8706 | 110.514
18.512 | 220.8182 | 11.2975 | 181.3086 | 1.1515 | 218.1116 | 110.4091
18.5146 | 220.8914 | 11.4578 | 181.1727 | 1.1517 | 217.9879 | 110.4457
18.5171 | 221.2282 | 11.4272 | 181.3155 | 1.1534 | 218.1869 | 110.6141
18.5195 | 220.6539 | 11.654 | 180.8973 | 1.1501 | 217.673 | 110.327
18.522 | 220.9501 | 11.6622 | 180.9878 | 1.1516 | 217.8128 | 110.475
18.5246 | 220.5376 | 11.5473 | 180.9652 | 1.1492 | 217.7215 | 110.2688
18.5272 | 220.9549 | 11.514 | 181.1376 | 1.1513 | 217.9635 | 110.4775
18.5295 | 220.8466 | 11.228 | 181.3875 | 1.1506 | 218.1953 | 110.4233
18.5321 | 221.1022 | 11.8391 | 180.8616 | 1.1518 | 217.712 | 110.5511
18.5345 | 220.8114 | 11.8409 | 180.7629 | 1.1501 | 217.5648 | 110.4057
18.5371 | 220.7631 | 11.1614 | 181.4263 | 1.1496 | 218.2202 | 110.3816
18.5396 | 220.9782 | 11.4417 | 181.2177 | 1.1506 | 218.0474 | 110.4891
18.5421 | 221.0113 | 11.2513 | 181.4191 | 1.1507 | 218.2544 | 110.5057
18.5446 | 221.0442 | 11.084 | 181.5974 | 1.1507 | 218.4381 | 110.5221
18.547 | 221.1988 | 11.3529 | 181.38 | 1.1514 | 218.2465 | 110.5994
18.5496 | 220.8267 | 11.2452 | 181.3637 | 1.1492 | 218.1681 | 110.4133
18.5521 | 220.8395 | 11.5159 | 181.0973 | 1.1491 | 217.9039 | 110.4198
18.5546 | 221.1558 | 11.5591 | 181.1595 | 1.1507 | 218.0188 | 110.5779
18.5571 | 220.4399 | 11.3909 | 181.0891 | 1.1467 | 217.829 | 110.2199
18.5596 | 220.5135 | 11.322 | 181.1825 | 1.1469 | 217.9347 | 110.2567
18.5621 | 220.2631 | 11.4572 | 180.9638 | 1.1454 | 217.6743 | 110.1315
18.5646 | 220.8019 | 11.146 | 181.4546 | 1.1481 | 218.2549 | 110.4009
18.5671 | 220.8752 | 11.1932 | 181.4319 | 1.1484 | 218.2444 | 110.4376
18.5696 | 220.7058 | 11.6086 | 180.96 | 1.1473 | 217.7443 | 110.3529
18.5721 | 220.7794 | 11.3311 | 181.262 | 1.1476 | 218.0586 | 110.3897
18.5746 | 220.5695 | 11.3661 | 181.1571 | 1.1463 | 217.9186 | 110.2847
18.5771 | 220.9667 | 11.1971 | 181.4585 | 1.1483 | 218.2863 | 110.4834
18.5795 | 220.7166 | 11.3665 | 181.2057 | 1.1468 | 217.9918 | 110.3583
18.5821 | 220.9516 | 11.4559 | 181.1946 | 1.1479 | 218.0199 | 110.4758
18.5846 | 220.9038 | 11.3798 | 181.2548 | 1.1475 | 218.0721 | 110.4519
18.5871 | 220.5118 | 11.4333 | 181.0706 | 1.1452 | 217.8226 | 110.2559
18.5895 | 221.0102 | 11.3172 | 181.3529 | 1.1477 | 218.1879 | 110.5051
18.5921 | 220.9417 | 11.2467 | 181.4005 | 1.1472 | 218.2241 | 110.4708
18.5946 | 220.8532 | 11.0067 | 181.611 | 1.1466 | 218.4199 | 110.4266
18.597 | 220.9472 | 11.1202 | 181.5289 | 1.1469 | 218.3534 | 110.4736
18.5995 | 220.9801 | 11.1538 | 181.5062 | 1.1469 | 218.3362 | 110.49
18.602 | 220.8513 | 10.9337 | 181.6834 | 1.1461 | 218.492 | 110.4257
18.6046 | 220.9649 | 10.9628 | 181.6922 | 1.1466 | 218.5196 | 110.4824
18.6071 | 221.0786 | 10.6429 | 182.05 | 1.147 | 218.8964 | 110.5393
18.6095 | 220.7072 | 10.9069 | 181.6622 | 1.1449 | 218.4467 | 110.3536
18.6121 | 220.821 | 10.9628 | 181.6442 | 1.1453 | 218.4477 | 110.4105
18.6146 | 220.6314 | 10.7532 | 181.7906 | 1.1441 | 218.5625 | 110.3157
18.6171 | 221.089 | 11.1684 | 181.5279 | 1.1464 | 218.3761 | 110.5445
18.6195 | 220.9602 | 10.7321 | 181.9213 | 1.1456 | 218.748 | 110.4801
18.6221 | 220.7505 | 10.7459 | 181.8376 | 1.1443 | 218.6293 | 110.3752
18.6246 | 220.298 | 11.0326 | 181.4001 | 1.1417 | 218.1164 | 110.149
18.627 | 220.9377 | 10.5767 | 182.0692 | 1.145 | 218.8922 | 110.4689
18.6296 | 220.7279 | 10.9537 | 181.6223 | 1.1437 | 218.4103 | 110.364
18.6321 | 220.963 | 10.9113 | 181.743 | 1.1449 | 218.5702 | 110.4815
18.6345 | 220.8747 | 11.3102 | 181.3147 | 1.1442 | 218.1272 | 110.4374
18.637 | 220.7054 | 10.9343 | 181.6342 | 1.1432 | 218.4184 | 110.3527
18.6396 | 220.8191 | 10.9199 | 181.6865 | 1.1436 | 218.4897 | 110.4096
18.6421 | 220.3466 | 10.5839 | 181.865 | 1.1409 | 218.5894 | 110.1733
18.6445 | 220.3796 | 10.7783 | 181.6816 | 1.141 | 218.4115 | 110.1898
18.6471 | 220.7764 | 10.4828 | 182.1093 | 1.1429 | 218.9054 | 110.3882
18.6496 | 220.6879 | 10.8866 | 181.676 | 1.1423 | 218.4574 | 110.344
18.652 | 220.4178 | 10.8563 | 181.6163 | 1.1407 | 218.3526 | 110.2089
18.6546 | 220.3089 | 10.7427 | 181.6936 | 1.14 | 218.4118 | 110.1545
18.6571 | 220.3824 | 11.155 | 181.3058 | 1.1402 | 218.0362 | 110.1912
18.6596 | 220.6174 | 10.8636 | 181.6755 | 1.1413 | 218.4451 | 110.3087
18.662 | 220.509 | 10.5963 | 181.9067 | 1.1406 | 218.6582 | 110.2545
18.6646 | 221.0673 | 10.996 | 181.6931 | 1.1434 | 218.5376 | 110.5336
18.6671 | 220.7566 | 10.8624 | 181.7231 | 1.1416 | 218.5159 | 110.3783
18.6695 | 220.9109 | 11.175 | 181.462 | 1.1423 | 218.2804 | 110.4554
18.6721 | 220.6808 | 11.3428 | 181.2175 | 1.1409 | 217.9976 | 110.3404
18.6745 | 220.8555 | 11.2751 | 181.3434 | 1.1417 | 218.1526 | 110.4277
18.6771 | 220.3021 | 11.1097 | 181.3243 | 1.1386 | 218.0413 | 110.151
18.6795 | 220.3755 | 11.289 | 181.1695 | 1.1388 | 217.8988 | 110.1878
18.6821 | 220.5902 | 11.1741 | 181.356 | 1.1398 | 218.121 | 110.2951
18.6846 | 220.3806 | 11.6804 | 180.7798 | 1.1385 | 217.5099 | 110.1903
18.687 | 220.5955 | 11.2685 | 181.2633 | 1.1395 | 218.0292 | 110.2977
18.6895 | 220.5273 | 11.6274 | 180.8817 | 1.139 | 217.6363 | 110.2637
18.6921 | 220.3781 | 11.5342 | 180.9252 | 1.138 | 217.6548 | 110.189
18.6945 | 220.0477 | 11.6857 | 180.6635 | 1.1361 | 217.3381 | 110.0238
18.6971 | 220.6056 | 11.2845 | 181.2507 | 1.139 | 218.0183 | 110.3028
18.6996 | 220.3154 | 11.606 | 180.8325 | 1.1373 | 217.5517 | 110.1577
18.7021 | 220.4896 | 11.8179 | 180.6786 | 1.138 | 217.4269 | 110.2448
18.7045 | 220.4823 | 11.5733 | 180.9208 | 1.1378 | 217.6678 | 110.2411
18.707 | 220.2727 | 11.5443 | 180.8799 | 1.1366 | 217.592 | 110.1363
18.7096 | 220.6489 | 11.5839 | 180.9657 | 1.1384 | 217.7405 | 110.3244
18.712 | 219.8538 | 11.6879 | 180.5967 | 1.134 | 217.239 | 109.9269
18.7146 | 220.6943 | 11.5554 | 181.0094 | 1.1384 | 217.7918 | 110.3472
18.7171 | 220.586 | 11.7341 | 180.7946 | 1.1376 | 217.5589 | 110.293
18.7196 | 220.6188 | 11.0955 | 181.4441 | 1.1377 | 218.2139 | 110.3094
18.722 | 220.47 | 11.5255 | 180.9645 | 1.1367 | 217.7095 | 110.235
18.7245 | 220.3413 | 11.1765 | 181.2706 | 1.1359 | 217.9941 | 110.1706
18.7271 | 220.2125 | 11.5312 | 180.873 | 1.135 | 217.5751 | 110.1063
18.7296 | 220.6088 | 11.1327 | 181.4036 | 1.137 | 218.1717 | 110.3044
18.732 | 220.9851 | 11.4638 | 181.1979 | 1.1389 | 218.0288 | 110.4926
18.7346 | 220.6141 | 11.5339 | 181.0041 | 1.1367 | 217.7731 | 110.307
18.7371 | 220.3036 | 11.7623 | 180.6722 | 1.1349 | 217.3895 | 110.1518
18.7396 | 220.8008 | 11.7205 | 180.8798 | 1.1374 | 217.6799 | 110.4004
18.742 | 220.4908 | 11.556 | 180.9409 | 1.1356 | 217.6894 | 110.2454
18.7446 | 220.5032 | 11.0538 | 181.4473 | 1.1355 | 218.1978 | 110.2516
18.747 | 220.6573 | 11.4753 | 181.0771 | 1.1362 | 217.8534 | 110.3287
18.7495 | 220.3873 | 11.1617 | 181.3007 | 1.1346 | 218.0319 | 110.1936
18.7521 | 220.3595 | 11.3979 | 181.0553 | 1.1343 | 217.7819 | 110.1798
18.7545 | 220.5742 | 11.6583 | 180.8664 | 1.1353 | 217.6288 | 110.2871
18.757 | 220.4253 | 11.5675 | 180.9076 | 1.1344 | 217.6452 | 110.2127
18.7595 | 220.0746 | 11.4711 | 180.8871 | 1.1323 | 217.5662 | 110.0373
18.7621 | 220.6524 | 11.5748 | 180.976 | 1.1353 | 217.7514 | 110.3262
18.7646 | 220.6448 | 11.4276 | 181.1207 | 1.1351 | 217.8948 | 110.3224
18.767 | 220.2943 | 11.6619 | 180.7695 | 1.1331 | 217.4852 | 110.1471
18.7696 | 220.6904 | 11.6093 | 180.9542 | 1.135 | 217.7359 | 110.3452
18.772 | 220.2995 | 11.7535 | 180.6797 | 1.1328 | 217.3963 | 110.1498
18.7746 | 220.3724 | 11.3207 | 181.1368 | 1.133 | 217.8655 | 110.1862
18.7771 | 221.0107 | 11.5246 | 181.1456 | 1.1363 | 217.9807 | 110.5053
18.7796 | 220.7611 | 11.7665 | 180.8205 | 1.1348 | 217.6141 | 110.3806
18.782 | 220.8345 | 11.6462 | 180.9653 | 1.135 | 217.771 | 110.4172
18.7845 | 220.5042 | 11.5131 | 180.9883 | 1.1331 | 217.739 | 110.2521
18.7871 | 220.7991 | 11.5301 | 181.0696 | 1.1345 | 217.8695 | 110.3996
18.7896 | 220.7915 | 11.4199 | 181.1773 | 1.1343 | 217.9759 | 110.3958
18.792 | 220.6429 | 11.817 | 180.7306 | 1.1334 | 217.5044 | 110.3214
18.7945 | 220.9581 | 11.4829 | 181.1698 | 1.1349 | 217.9962 | 110.4791
18.7971 | 220.89 | 11.4399 | 181.1901 | 1.1344 | 218.0051 | 110.445
18.7995 | 220.7414 | 11.5633 | 181.0172 | 1.1335 | 217.8074 | 110.3707
18.802 | 220.6127 | 11.7039 | 180.8337 | 1.1326 | 217.6025 | 110.3064
18.8045 | 220.3632 | 11.4844 | 180.97 | 1.1312 | 217.6972 | 110.1816
18.8071 | 220.7186 | 11.9736 | 180.5993 | 1.1329 | 217.3857 | 110.3593
18.8095 | 220.3481 | 11.8521 | 180.5973 | 1.1308 | 217.3219 | 110.174
18.812 | 220.3808 | 11.583 | 180.8773 | 1.1308 | 217.6074 | 110.1904
18.8145 | 220.4743 | 11.9123 | 180.5791 | 1.1312 | 217.3249 | 110.2372
18.817 | 220.4869 | 11.5687 | 180.9269 | 1.1311 | 217.6748 | 110.2435
18.8195 | 220.6609 | 11.7538 | 180.7998 | 1.1318 | 217.5766 | 110.3304
18.8221 | 220.7339 | 11.6401 | 180.9379 | 1.1321 | 217.7269 | 110.367
18.8246 | 220.4036 | 11.3991 | 181.0688 | 1.1302 | 217.8027 | 110.2018
18.827 | 220.6383 | 11.2473 | 181.2988 | 1.1313 | 218.0718 | 110.3191
18.8295 | 220.3887 | 11.0444 | 181.4185 | 1.1298 | 218.1499 | 110.1943
18.8321 | 220.6029 | 11.4811 | 181.0532 | 1.1308 | 217.8204 | 110.3015
18.8345 | 220.7771 | 11.4097 | 181.1827 | 1.1316 | 217.9788 | 110.3885
18.8371 | 220.8701 | 11.2488 | 181.3746 | 1.1319 | 218.1862 | 110.435
18.8395 | 220.6411 | 11.2004 | 181.3466 | 1.1305 | 218.1201 | 110.3205
18.842 | 220.8553 | 11.3265 | 181.2919 | 1.1315 | 218.1012 | 110.4277
18.8445 | 220.7065 | 10.983 | 181.5858 | 1.1306 | 218.3703 | 110.3533
18.847 | 220.7796 | 11.2643 | 181.3289 | 1.1308 | 218.1255 | 110.3898
18.8496 | 220.651 | 11.0595 | 181.4908 | 1.13 | 218.266 | 110.3255
18.852 | 220.7646 | 11.15 | 181.4382 | 1.1304 | 218.2323 | 110.3823
18.8545 | 220.6965 | 11.1079 | 181.4576 | 1.1299 | 218.2404 | 110.3483
18.857 | 220.3665 | 11.2277 | 181.2278 | 1.128 | 217.9556 | 110.1833
18.8596 | 220.5805 | 11.2852 | 181.2416 | 1.129 | 218.0051 | 110.2903
18.8621 | 220.4318 | 10.9431 | 181.5342 | 1.1281 | 218.2728 | 110.2159
18.8645 | 220.3238 | 10.9769 | 181.4644 | 1.1274 | 218.185 | 110.1619
18.8671 | 220.316 | 10.9104 | 181.5283 | 1.1272 | 218.2476 | 110.158
18.8695 | 220.4094 | 11.0592 | 181.4106 | 1.1275 | 218.1455 | 110.2047
18.872 | 220.5631 | 11.1003 | 181.4207 | 1.1282 | 218.1813 | 110.2816
18.8746 | 220.6563 | 11.0375 | 181.5146 | 1.1285 | 218.2907 | 110.3282
18.877 | 220.528 | 11.4668 | 181.0425 | 1.1277 | 217.7972 | 110.264
18.8795 | 220.7824 | 11.3063 | 181.2878 | 1.1289 | 218.0849 | 110.3912
18.882 | 220.1903 | 11.0166 | 181.3802 | 1.1256 | 218.0785 | 110.0951
18.8845 | 220.2232 | 11.1013 | 181.3064 | 1.1256 | 218.0103 | 110.1116
18.887 | 220.4978 | 10.8956 | 181.6037 | 1.1269 | 218.3533 | 110.2489
18.8895 | 220.5104 | 10.9713 | 181.5322 | 1.1269 | 218.2839 | 110.2552
18.8921 | 220.3415 | 11.0977 | 181.3495 | 1.1258 | 218.0731 | 110.1708
18.8945 | 220.1528 | 10.9307 | 181.4536 | 1.1247 | 218.1457 | 110.0764
18.897 | 220.5885 | 11.312 | 181.2175 | 1.1268 | 217.9823 | 110.2943
18.8995 | 220.2585 | 11.039 | 181.3805 | 1.1249 | 218.0903 | 110.1293
18.902 | 220.3519 | 11.1587 | 181.2919 | 1.1253 | 218.0172 | 110.1759
18.9045 | 220.5458 | 10.8869 | 181.6284 | 1.1261 | 218.386 | 110.2729
18.907 | 220.4375 | 10.8663 | 181.6129 | 1.1254 | 218.3524 | 110.2187
18.9096 | 220.2687 | 11.0871 | 181.3358 | 1.1244 | 218.0472 | 110.1343
18.912 | 220.8053 | 11.2479 | 181.3539 | 1.1271 | 218.1548 | 110.4027
18.9145 | 220.435 | 10.9425 | 181.5358 | 1.125 | 218.275 | 110.2175
18.917 | 220.0245 | 11.2162 | 181.1253 | 1.1226 | 217.796 | 110.0122
18.9195 | 220.4603 | 11.1741 | 181.3127 | 1.1248 | 218.0561 | 110.2302
18.922 | 220.0901 | 11.0499 | 181.3135 | 1.1227 | 217.9952 | 110.0451
18.9245 | 220.3041 | 11.1484 | 181.2863 | 1.1237 | 218.0037 | 110.1521
18.9271 | 220.3167 | 11.2748 | 181.1641 | 1.1236 | 217.8835 | 110.1583
18.9295 | 220.3899 | 10.9579 | 181.5054 | 1.1238 | 218.237 | 110.1949
18.932 | 220.6039 | 11.0717 | 181.4629 | 1.1248 | 218.2302 | 110.3019
18.9345 | 220.1531 | 10.8339 | 181.5505 | 1.1223 | 218.2427 | 110.0766
18.937 | 220.4076 | 10.8702 | 181.599 | 1.1235 | 218.3336 | 110.2038
18.9396 | 220.3796 | 10.8624 | 181.5975 | 1.1232 | 218.3274 | 110.1898
18.942 | 220.0502 | 10.9041 | 181.446 | 1.1213 | 218.121 | 110.0251
18.9446 | 220.2035 | 10.989 | 181.4122 | 1.122 | 218.1128 | 110.1018
18.9471 | 220.2966 | 10.9855 | 181.4467 | 1.1223 | 218.1628 | 110.1483
18.9495 | 220.2892 | 10.9199 | 181.5098 | 1.1221 | 218.2247 | 110.1446
18.952 | 219.9594 | 11.0988 | 181.221 | 1.1202 | 217.8809 | 109.9797
18.9545 | 220.1937 | 10.9492 | 181.4487 | 1.1213 | 218.1477 | 110.0969
18.957 | 220.3472 | 11.153 | 181.2961 | 1.122 | 218.0206 | 110.1736
18.9596 | 220.722 | 11.2295 | 181.3445 | 1.1238 | 218.1315 | 110.361
18.9621 | 220.6743 | 11.2794 | 181.2787 | 1.1234 | 218.0578 | 110.3372
18.9645 | 220.385 | 10.9545 | 181.5072 | 1.1217 | 218.238 | 110.1925
18.967 | 220.3573 | 11.1672 | 181.2852 | 1.1214 | 218.0115 | 110.1787
18.9695 | 220.6316 | 11.039 | 181.5049 | 1.1227 | 218.2768 | 110.3158
18.9719 | 220.0405 | 11.1373 | 181.2095 | 1.1195 | 217.883 | 110.0203
18.9745 | 220.3347 | 11.1917 | 181.2532 | 1.1209 | 217.9757 | 110.1674
18.9771 | 220.488 | 11.4276 | 181.0684 | 1.1215 | 217.8164 | 110.244
18.9795 | 220.058 | 10.9437 | 181.409 | 1.1191 | 218.0853 | 110.029
18.982 | 220.3927 | 11.1173 | 181.3469 | 1.1207 | 218.079 | 110.1963
18.9844 | 220.1437 | 10.9522 | 181.429 | 1.1193 | 218.1197 | 110.0719
18.987 | 220.3372 | 10.9153 | 181.5304 | 1.1202 | 218.2533 | 110.1686
18.9896 | 220.551 | 10.7067 | 181.8103 | 1.1211 | 218.5688 | 110.2755
18.992 | 220.1612 | 11.2927 | 181.0944 | 1.1189 | 217.7879 | 110.0806
18.9945 | 220.3951 | 10.8929 | 181.5721 | 1.12 | 218.3047 | 110.1976
18.997 | 220.2468 | 10.9737 | 181.4419 | 1.1191 | 218.1497 | 110.1234
18.9995 | 220.1386 | 11.032 | 181.3475 | 1.1184 | 218.0373 | 110.0693
19.002 | 220.2115 | 10.9183 | 181.4855 | 1.1186 | 218.1875 | 110.1058
19.0045 | 220.3048 | 10.9534 | 181.4815 | 1.119 | 218.199 | 110.1524
19.0071 | 219.8542 | 10.7505 | 181.5342 | 1.1164 | 218.1766 | 109.9271
19.0094 | 220.008 | 11.2141 | 181.1219 | 1.1171 | 217.7899 | 110.004
19.012 | 220.1813 | 10.5633 | 181.8305 | 1.1179 | 218.5274 | 110.0907
19.0145 | 220.4758 | 10.6634 | 181.8285 | 1.1193 | 218.5745 | 110.2379
19.017 | 220.2871 | 10.3589 | 182.0701 | 1.1181 | 218.7846 | 110.1435
19.0195 | 220.4606 | 10.7841 | 181.7028 | 1.1189 | 218.4462 | 110.2303
19.022 | 220.0304 | 10.4012 | 181.9423 | 1.1165 | 218.614 | 110.0152
19.0246 | 220.3448 | 10.3982 | 182.0501 | 1.118 | 218.7742 | 110.1724
19.0269 | 219.8748 | 10.3444 | 181.9472 | 1.1154 | 218.593 | 109.9374
19.0295 | 220.1489 | 10.8984 | 181.4846 | 1.1167 | 218.1761 | 110.0745
19.0321 | 219.7588 | 10.6008 | 181.6521 | 1.1145 | 218.2786 | 109.8794
19.0345 | 220.2745 | 10.6876 | 181.7372 | 1.117 | 218.4497 | 110.1373
19.037 | 219.9451 | 10.8763 | 181.4387 | 1.1152 | 218.0962 | 109.9725
19.0395 | 219.9576 | 10.6057 | 181.7135 | 1.1151 | 218.3731 | 109.9788
19.042 | 220.0709 | 10.6583 | 181.6987 | 1.1155 | 218.3771 | 110.0354
19.0445 | 220.2846 | 10.9749 | 181.4533 | 1.1165 | 218.1674 | 110.1423
19.047 | 220.1764 | 10.8071 | 181.585 | 1.1158 | 218.2811 | 110.0882
19.0495 | 219.8069 | 10.8121 | 181.4569 | 1.1137 | 218.0914 | 109.9035
19.0519 | 220.0409 | 11.1031 | 181.2439 | 1.1148 | 217.9174 | 110.0205
19.0545 | 219.8119 | 10.8322 | 181.4384 | 1.1134 | 218.0737 | 109.9059
19.057 | 219.9654 | 10.7753 | 181.5465 | 1.1141 | 218.2074 | 109.9827
19.0595 | 220.4204 | 10.8923 | 181.5812 | 1.1163 | 218.3179 | 110.2102
19.062 | 220.091 | 11.0178 | 181.3459 | 1.1145 | 218.0277 | 110.0455
19.0645 | 220.2043 | 11.1019 | 181.2995 | 1.1149 | 218.0002 | 110.1021
19.067 | 220.2972 | 11.0426 | 181.3898 | 1.1152 | 218.106 | 110.1486
19.0695 | 220.2293 | 11.3625 | 181.0473 | 1.1147 | 217.7521 | 110.1146
19.072 | 219.8597 | 11.3044 | 180.9822 | 1.1127 | 217.6255 | 109.9299
19.0745 | 220.5358 | 11.0586 | 181.4533 | 1.1161 | 218.2093 | 110.2679
19.077 | 219.9855 | 11.4417 | 180.8868 | 1.113 | 217.551 | 109.9927
19.0796 | 220.3597 | 11.1224 | 181.3308 | 1.1148 | 218.0575 | 110.1799
19.082 | 219.8097 | 11.1164 | 181.1535 | 1.1118 | 217.7884 | 109.9048
19.0845 | 219.9629 | 11.3126 | 181.0084 | 1.1125 | 217.6689 | 109.9815
19.087 | 220.096 | 11.1929 | 181.1724 | 1.113 | 217.8551 | 110.048
19.0894 | 219.9077 | 11.155 | 181.1476 | 1.1119 | 217.7989 | 109.9539
19.092 | 219.6589 | 11.3867 | 180.8329 | 1.1104 | 217.4427 | 109.8294
19.0945 | 219.9126 | 11.3341 | 180.9701 | 1.1116 | 217.6222 | 109.9563
19.097 | 220.0256 | 11.3145 | 181.0274 | 1.1121 | 217.6983 | 110.0128
19.0995 | 220.3801 | 11.4136 | 181.0464 | 1.1138 | 217.7764 | 110.19
19.102 | 219.9503 | 11.0671 | 181.2497 | 1.1114 | 217.9081 | 109.9752
19.1045 | 220.0031 | 11.4161 | 180.9183 | 1.1115 | 217.5854 | 110.0015
19.1069 | 219.4932 | 11.2794 | 180.885 | 1.1087 | 217.4672 | 109.7466
19.1095 | 220.0685 | 11.6114 | 180.7448 | 1.1116 | 217.4228 | 110.0342
19.112 | 219.9805 | 11.6377 | 180.6891 | 1.111 | 217.3525 | 109.9902
19.1145 | 219.7116 | 11.2458 | 180.9914 | 1.1094 | 217.61 | 109.8558
19.117 | 220.0055 | 11.368 | 180.9672 | 1.1108 | 217.6347 | 110.0027
19.1195 | 219.9579 | 11.2467 | 181.0726 | 1.1104 | 217.7322 | 109.9789
19.122 | 219.6086 | 11.2797 | 180.9232 | 1.1084 | 217.5246 | 109.8043
19.1245 | 220.0431 | 11.45 | 180.8977 | 1.1106 | 217.5716 | 110.0216
19.127 | 220.0154 | 11.5264 | 180.8121 | 1.1103 | 217.4813 | 110.0077
19.1295 | 219.8272 | 11.1581 | 181.1176 | 1.1091 | 217.7555 | 109.9136
19.1319 | 219.9806 | 11.4315 | 180.8954 | 1.1098 | 217.5588 | 109.9903
19.1345 | 219.9728 | 11.3737 | 180.9506 | 1.1096 | 217.6127 | 109.9864
19.137 | 219.9453 | 11.2083 | 181.1068 | 1.1093 | 217.7643 | 109.9726
19.1395 | 219.9578 | 11.5712 | 180.7481 | 1.1092 | 217.4077 | 109.9789
19.1421 | 220.1308 | 11.6522 | 180.7247 | 1.11 | 217.4132 | 110.0654
19.1445 | 220.0229 | 11.4638 | 180.8772 | 1.1093 | 217.5477 | 110.0115
19.147 | 220.0155 | 11.4596 | 180.8789 | 1.1091 | 217.5482 | 110.0078
19.1495 | 219.8874 | 11.2198 | 181.076 | 1.1083 | 217.7239 | 109.9437
19.152 | 219.9802 | 11.1091 | 181.2176 | 1.1086 | 217.881 | 109.9901
19.1545 | 219.8322 | 11.1088 | 181.1686 | 1.1077 | 217.8073 | 109.9161
19.157 | 219.9652 | 11.3201 | 181.0016 | 1.1083 | 217.6625 | 109.9826
19.1595 | 220.1987 | 11.1811 | 181.2185 | 1.1093 | 217.9182 | 110.0993
19.162 | 220.0105 | 11.4167 | 180.9201 | 1.1082 | 217.5885 | 110.0052
19.1646 | 220.3441 | 11.3398 | 181.1082 | 1.1098 | 217.8323 | 110.1721
19.167 | 220.1359 | 11.5842 | 180.7944 | 1.1086 | 217.4837 | 110.0679
19.1695 | 220.4295 | 11.1544 | 181.3221 | 1.11 | 218.0604 | 110.2148
19.172 | 219.7192 | 11.3302 | 180.9095 | 1.1061 | 217.5294 | 109.8596
19.1745 | 220.4748 | 11.0284 | 181.4632 | 1.1099 | 218.209 | 110.2374
19.177 | 219.8044 | 10.8886 | 181.3795 | 1.1063 | 218.0136 | 109.9022
19.1795 | 219.6966 | 11.3846 | 180.8476 | 1.1056 | 217.4637 | 109.8483
19.182 | 220.432 | 11.5062 | 180.9711 | 1.1093 | 217.7098 | 110.216
19.1845 | 219.581 | 11.4475 | 180.7462 | 1.1047 | 217.343 | 109.7905
19.187 | 219.7343 | 11.3096 | 180.9352 | 1.1053 | 217.5575 | 109.8671
19.1895 | 219.9475 | 11.1729 | 181.1429 | 1.1063 | 217.8009 | 109.9738
19.192 | 220.0202 | 11.241 | 181.0991 | 1.1065 | 217.7691 | 110.0101
19.1945 | 219.7717 | 11.5104 | 180.7468 | 1.1051 | 217.3754 | 109.8858
19.197 | 220.2261 | 11.1254 | 181.2833 | 1.1073 | 217.9876 | 110.113
19.1994 | 220.038 | 10.9334 | 181.4126 | 1.1062 | 218.0856 | 110.019
19.202 | 219.8495 | 11.0206 | 181.2626 | 1.1051 | 217.9041 | 109.9247
19.2045 | 219.9826 | 11.1448 | 181.1827 | 1.1056 | 217.8465 | 109.9913
19.207 | 220.236 | 11.2981 | 181.1139 | 1.1068 | 217.8199 | 110.118
19.2095 | 220.2685 | 11.1406 | 181.2822 | 1.1068 | 217.9937 | 110.1343
19.212 | 220.0401 | 11.071 | 181.2757 | 1.1055 | 217.949 | 110.02
19.2145 | 219.8119 | 11.0096 | 181.261 | 1.1042 | 217.8963 | 109.9059
19.217 | 220.1054 | 11.1793 | 181.1892 | 1.1055 | 217.8734 | 110.0527
19.2195 | 219.9773 | 10.9495 | 181.3763 | 1.1047 | 218.0392 | 109.9887
19.222 | 220.3914 | 10.761 | 181.7028 | 1.1067 | 218.4347 | 110.1957
19.2245 | 220.0223 | 11.2449 | 181.0959 | 1.1047 | 217.7663 | 110.0112
19.227 | 219.5533 | 10.9821 | 181.2023 | 1.1021 | 217.7945 | 109.7766
19.2295 | 219.7865 | 10.8124 | 181.4498 | 1.1032 | 218.0809 | 109.8933
19.232 | 219.9997 | 10.8724 | 181.4608 | 1.1041 | 218.1274 | 109.9998
19.2344 | 219.9925 | 11.0985 | 181.2323 | 1.104 | 217.8977 | 109.9962
19.237 | 219.9847 | 10.9131 | 181.4151 | 1.1038 | 218.0792 | 109.9923
19.2395 | 220.3385 | 11.0341 | 181.4121 | 1.1055 | 218.1351 | 110.1692
19.242 | 220.2707 | 10.9818 | 181.4418 | 1.105 | 218.1535 | 110.1353
19.2445 | 219.962 | 11.332 | 180.9887 | 1.1032 | 217.649 | 109.981
19.2469 | 220.2356 | 10.8754 | 181.5365 | 1.1045 | 218.2424 | 110.1178
19.2495 | 219.5656 | 10.7847 | 181.4038 | 1.1009 | 217.9981 | 109.7828
19.252 | 219.8792 | 10.9389 | 181.3542 | 1.1024 | 218.0007 | 109.9396
19.2544 | 219.9922 | 11.0891 | 181.2416 | 1.1028 | 217.907 | 109.9961
19.257 | 219.8843 | 10.8228 | 181.472 | 1.1021 | 218.1193 | 109.9421
19.2595 | 219.8767 | 10.8031 | 181.4891 | 1.1019 | 218.1352 | 109.9383
19.262 | 219.8891 | 10.9905 | 181.3059 | 1.1018 | 217.9541 | 109.9446
19.2644 | 219.6811 | 10.9274 | 181.2996 | 1.1006 | 217.9132 | 109.8406
19.267 | 220.0747 | 10.8721 | 181.4861 | 1.1025 | 218.1653 | 110.0374
19.2696 | 220.4079 | 10.7247 | 181.7446 | 1.1041 | 218.4792 | 110.2039
19.272 | 220.1798 | 11.1198 | 181.2735 | 1.1028 | 217.9701 | 110.0899
19.2745 | 219.8513 | 10.8793 | 181.4045 | 1.1009 | 218.0463 | 109.9256
19.277 | 220.0244 | 10.987 | 181.3545 | 1.1017 | 218.0252 | 110.0122
19.2795 | 219.6357 | 10.68 | 181.5319 | 1.0995 | 218.1378 | 109.8178
19.2819 | 219.8088 | 10.8285 | 181.4411 | 1.1003 | 218.0759 | 109.9044
19.2845 | 219.9616 | 11.1581 | 181.1624 | 1.1009 | 217.8227 | 109.9808
19.2871 | 219.7532 | 11.0885 | 181.1626 | 1.0997 | 217.7881 | 109.8766
19.2895 | 219.8261 | 10.9038 | 181.3716 | 1.0999 | 218.0092 | 109.913
19.292 | 219.5981 | 10.9769 | 181.2225 | 1.0986 | 217.8221 | 109.799
19.2945 | 219.7108 | 10.7278 | 181.5091 | 1.0991 | 218.1276 | 109.8554
19.297 | 219.4625 | 10.5252 | 181.629 | 1.0976 | 218.2061 | 109.7313
19.2995 | 219.856 | 10.5651 | 181.7202 | 1.0995 | 218.3629 | 109.928
19.302 | 219.5879 | 10.9371 | 181.2589 | 1.098 | 217.8569 | 109.794
19.3045 | 219.5803 | 10.758 | 181.4354 | 1.0978 | 218.0322 | 109.7902
19.3069 | 219.5128 | 10.5155 | 181.6554 | 1.0973 | 218.2409 | 109.7564
19.3095 | 219.8059 | 10.6268 | 181.6418 | 1.0987 | 218.2762 | 109.903
19.312 | 219.5374 | 10.928 | 181.2511 | 1.0972 | 217.8407 | 109.7687
19.3144 | 219.9914 | 10.671 | 181.6595 | 1.0994 | 218.3247 | 109.9957
19.3169 | 219.6028 | 10.5706 | 181.6303 | 1.0972 | 218.2308 | 109.8014
19.3194 | 219.9162 | 10.8515 | 181.4539 | 1.0987 | 218.1066 | 109.9581
19.322 | 220.0287 | 10.9053 | 181.4376 | 1.0991 | 218.109 | 110.0143
19.3244 | 220.2418 | 10.2897 | 182.1242 | 1.1001 | 218.8312 | 110.1209
19.327 | 219.7129 | 10.5034 | 181.7342 | 1.0972 | 218.3531 | 109.8565
19.3295 | 219.4848 | 10.5143 | 181.6473 | 1.0959 | 218.2281 | 109.7424
19.332 | 219.7578 | 10.371 | 181.8816 | 1.0972 | 218.5079 | 109.8789
19.3345 | 220.0509 | 10.4282 | 181.9221 | 1.0985 | 218.5972 | 110.0254
19.337 | 219.6426 | 10.5776 | 181.6366 | 1.0963 | 218.2437 | 109.8213
19.3395 | 219.5949 | 10.6337 | 181.5646 | 1.0959 | 218.1638 | 109.7975
19.342 | 219.928 | 10.6452 | 181.6641 | 1.0975 | 218.3188 | 109.964
19.3445 | 219.7803 | 10.9056 | 181.3545 | 1.0966 | 217.9846 | 109.8902
19.347 | 219.4521 | 10.3821 | 181.7686 | 1.0947 | 218.3439 | 109.726
19.3494 | 219.6651 | 10.4245 | 181.7972 | 1.0957 | 218.4081 | 109.8326
19.3519 | 219.7577 | 10.0828 | 182.1698 | 1.096 | 218.796 | 109.8788
19.3545 | 219.5294 | 10.5927 | 181.5838 | 1.0947 | 218.172 | 109.7647
19.3569 | 220.1835 | 10.5972 | 181.7973 | 1.098 | 218.4946 | 110.0918
19.3595 | 219.7148 | 10.2908 | 181.9475 | 1.0954 | 218.5666 | 109.8574
19.3619 | 219.2465 | 10.3643 | 181.7179 | 1.0928 | 218.259 | 109.6233
19.3645 | 219.9202 | 10.3634 | 181.9433 | 1.0962 | 218.5967 | 109.9601
19.3669 | 219.6122 | 10.4254 | 181.7787 | 1.0944 | 218.3807 | 109.8061
19.3694 | 219.4644 | 10.5276 | 181.6272 | 1.0935 | 218.2046 | 109.7322
19.372 | 219.6571 | 10.2681 | 181.9509 | 1.0944 | 218.5605 | 109.8286
19.3744 | 219.9101 | 10.3344 | 181.969 | 1.0956 | 218.6207 | 109.9551
19.377 | 219.8422 | 10.2364 | 182.0443 | 1.0951 | 218.6847 | 109.9211
19.3794 | 219.7949 | 10.2927 | 181.9723 | 1.0947 | 218.6048 | 109.8975
19.382 | 219.4065 | 10.2724 | 181.8631 | 1.0925 | 218.4309 | 109.7033
19.3845 | 219.8196 | 10.41 | 181.8632 | 1.0945 | 218.4998 | 109.9098
19.3869 | 220.2528 | 10.2606 | 182.157 | 1.0966 | 218.8658 | 110.1264
19.3895 | 220.2252 | 10.5342 | 181.8742 | 1.0963 | 218.5784 | 110.1126
19.392 | 219.837 | 10.2799 | 181.9991 | 1.0942 | 218.6386 | 109.9185
19.3944 | 219.8095 | 10.573 | 181.6968 | 1.0939 | 218.3318 | 109.9048
19.3969 | 219.6617 | 10.4766 | 181.744 | 1.093 | 218.3542 | 109.8308
19.3995 | 219.8143 | 10.8303 | 181.4411 | 1.0936 | 218.0769 | 109.9072
19.402 | 220.047 | 10.68 | 181.669 | 1.0947 | 218.3435 | 110.0235
19.4044 | 219.9395 | 10.2358 | 182.0774 | 1.094 | 218.7339 | 109.9697
19.407 | 219.3911 | 10.3296 | 181.8008 | 1.091 | 218.366 | 109.6956
19.4094 | 219.9845 | 10.1375 | 182.1907 | 1.094 | 218.8547 | 109.9922
19.4119 | 219.5363 | 10.5161 | 181.6627 | 1.0915 | 218.2521 | 109.7682
19.4144 | 219.7289 | 10.1787 | 182.0643 | 1.0924 | 218.6858 | 109.8645
19.417 | 219.9616 | 10.4191 | 181.9014 | 1.0934 | 218.5617 | 109.9808
19.4195 | 220.014 | 10.3335 | 182.0045 | 1.0935 | 218.6735 | 110.007
19.4219 | 219.9666 | 10.0843 | 182.2379 | 1.0932 | 218.899 | 109.9833
19.4245 | 220.0991 | 9.8711 | 182.4953 | 1.0937 | 219.1784 | 110.0495
19.427 | 219.7511 | 9.9065 | 182.3439 | 1.0918 | 218.9691 | 109.8756
19.4294 | 219.7037 | 10.0916 | 182.143 | 1.0914 | 218.7602 | 109.8518
19.4319 | 219.3957 | 10.4055 | 181.7264 | 1.0897 | 218.2924 | 109.6979
19.4345 | 220.2489 | 10.5192 | 181.8971 | 1.0939 | 218.6053 | 110.1245
19.4369 | 219.701 | 9.9745 | 182.2592 | 1.091 | 218.876 | 109.8505
19.4395 | 219.533 | 10.2823 | 181.8954 | 1.0899 | 218.4842 | 109.7665
19.442 | 219.5256 | 10.1221 | 182.0531 | 1.0898 | 218.6407 | 109.7628
19.4445 | 219.1978 | 10.2657 | 181.8002 | 1.0879 | 218.3332 | 109.5989
19.4469 | 219.8309 | 10.3547 | 181.9223 | 1.0911 | 218.5607 | 109.9154
19.4494 | 219.8032 | 10.254 | 182.0137 | 1.0908 | 218.6476 | 109.9016
19.452 | 219.8556 | 10.423 | 181.8622 | 1.0909 | 218.5048 | 109.9278
19.4544 | 219.588 | 10.1645 | 182.0315 | 1.0894 | 218.6295 | 109.794
19.4569 | 220.0407 | 10.1393 | 182.2076 | 1.0916 | 218.8811 | 110.0204
19.4595 | 219.2326 | 10.6081 | 181.4694 | 1.0873 | 218.0082 | 109.6163
19.4619 | 219.4453 | 10.6147 | 181.5337 | 1.0882 | 218.108 | 109.7227
19.4644 | 219.6979 | 10.4116 | 181.821 | 1.0894 | 218.4373 | 109.8489
19.4669 | 219.4701 | 10.282 | 181.8747 | 1.0881 | 218.4531 | 109.7351
19.4695 | 219.9227 | 10.4841 | 181.8235 | 1.0903 | 218.4773 | 109.9614
19.4719 | 219.5551 | 10.2621 | 181.9229 | 1.0882 | 218.5155 | 109.7776
19.4744 | 220.2678 | 10.5049 | 181.9177 | 1.0918 | 218.629 | 110.1339
19.4769 | 219.5401 | 10.2479 | 181.9321 | 1.0879 | 218.5222 | 109.7701
19.4794 | 219.2924 | 10.3417 | 181.7558 | 1.0865 | 218.3045 | 109.6462
19.4819 | 219.925 | 10.8539 | 181.4544 | 1.0896 | 218.1086 | 109.9625
19.4844 | 219.5975 | 10.4139 | 181.7853 | 1.0878 | 218.3848 | 109.7987
19.487 | 219.9297 | 10.5666 | 181.7433 | 1.0893 | 218.3983 | 109.9649
19.4894 | 219.2421 | 10.4439 | 181.6368 | 1.0857 | 218.1772 | 109.6211
19.4919 | 219.7947 | 10.5413 | 181.7236 | 1.0884 | 218.356 | 109.8973
19.4945 | 219.3469 | 10.6594 | 181.4562 | 1.0859 | 218.0141 | 109.6735
19.497 | 219.7394 | 10.592 | 181.6545 | 1.0878 | 218.2777 | 109.8697
19.4995 | 219.8118 | 10.6867 | 181.5839 | 1.088 | 218.2192 | 109.9059
19.5019 | 219.4445 | 10.4341 | 181.7141 | 1.086 | 218.2882 | 109.7223
19.5045 | 219.8767 | 10.7626 | 181.5296 | 1.0881 | 218.1758 | 109.9384
19.5068 | 219.3095 | 10.5059 | 181.5973 | 1.085 | 218.1488 | 109.6547
19.5094 | 219.2017 | 10.7644 | 181.3028 | 1.0843 | 217.8364 | 109.6008
19.512 | 219.9738 | 10.4194 | 181.9052 | 1.0882 | 218.5675 | 109.9869
19.5144 | 219.4866 | 10.3244 | 181.8378 | 1.0855 | 218.4189 | 109.7433
19.517 | 220.1787 | 10.5294 | 181.8635 | 1.0889 | 218.56 | 110.0894
19.5194 | 219.5316 | 10.579 | 181.5982 | 1.0855 | 218.1868 | 109.7658
19.522 | 219.9037 | 10.576 | 181.7252 | 1.0872 | 218.3758 | 109.9518
19.5244 | 219.8163 | 10.4233 | 181.8488 | 1.0867 | 218.4848 | 109.9081
19.5269 | 219.7089 | 10.2894 | 181.9469 | 1.086 | 218.565 | 109.8544
19.5295 | 219.1412 | 10.0356 | 182.0115 | 1.0829 | 218.535 | 109.5706
19.5319 | 220.0935 | 10.4009 | 181.9636 | 1.0877 | 218.6459 | 110.0468
19.5344 | 219.686 | 10.1959 | 182.0328 | 1.0854 | 218.6471 | 109.843
19.537 | 219.4782 | 10.374 | 181.7854 | 1.0842 | 218.3651 | 109.7391
19.5395 | 220.0506 | 10.257 | 182.0932 | 1.087 | 218.7683 | 110.0253
19.5419 | 219.6833 | 10.3486 | 181.8792 | 1.085 | 218.493 | 109.8416
19.5444 | 219.3558 | 10.4548 | 181.6638 | 1.0832 | 218.2231 | 109.6779
19.547 | 219.648 | 10.5131 | 181.7029 | 1.0845 | 218.3109 | 109.824
19.5494 | 219.4207 | 10.3177 | 181.8225 | 1.0832 | 218.3927 | 109.7104
19.5519 | 219.1932 | 10.5579 | 181.5065 | 1.0819 | 218.0387 | 109.5966
19.5545 | 219.4652 | 10.4674 | 181.6877 | 1.0832 | 218.2652 | 109.7326
19.5569 | 219.6579 | 10.5724 | 181.6469 | 1.084 | 218.2566 | 109.829
19.5594 | 219.5104 | 10.2881 | 181.882 | 1.0831 | 218.4671 | 109.7552
19.5619 | 219.5229 | 10.1203 | 182.054 | 1.0831 | 218.6412 | 109.7615
19.5645 | 219.5151 | 10.1203 | 182.0514 | 1.0829 | 218.6372 | 109.7575
19.567 | 220.207 | 10.0217 | 182.3806 | 1.0863 | 219.0818 | 110.1035
19.5694 | 219.6599 | 9.9135 | 182.3065 | 1.0834 | 218.9165 | 109.83
19.5719 | 220.032 | 10.228 | 182.116 | 1.0851 | 218.788 | 110.016
19.5744 | 219.7648 | 10.2721 | 181.9828 | 1.0836 | 218.6103 | 109.8824
19.577 | 219.3972 | 9.7849 | 182.3475 | 1.0816 | 218.9137 | 109.6986
19.5795 | 219.3496 | 10.2564 | 181.8601 | 1.0812 | 218.4184 | 109.6748
19.582 | 220.0016 | 10.3755 | 181.9584 | 1.0844 | 218.6253 | 110.0008
19.5845 | 219.6543 | 10.3262 | 181.8919 | 1.0825 | 218.5009 | 109.8271
19.5869 | 219.4471 | 10.5328 | 181.6162 | 1.0813 | 218.1907 | 109.7235
19.5894 | 219.3398 | 9.9742 | 182.1391 | 1.0806 | 218.6957 | 109.6699
19.5919 | 219.412 | 10.212 | 181.9253 | 1.0808 | 218.494 | 109.706
19.5944 | 219.7241 | 9.9301 | 182.3113 | 1.0823 | 218.9319 | 109.862
19.5969 | 219.2569 | 10.0834 | 182.0022 | 1.0798 | 218.5451 | 109.6285
19.5995 | 219.3692 | 9.6758 | 182.4473 | 1.0802 | 219.0088 | 109.6846
19.602 | 219.6412 | 10.0934 | 182.1203 | 1.0815 | 218.7272 | 109.8206
19.6044 | 219.9534 | 10.2249 | 182.0929 | 1.0829 | 218.7518 | 109.9767
19.6069 | 219.6062 | 10.1052 | 182.0969 | 1.081 | 218.6979 | 109.8031
19.6095 | 219.7983 | 10.1242 | 182.1419 | 1.0819 | 218.775 | 109.8992
19.6119 | 219.5512 | 9.9767 | 182.207 | 1.0805 | 218.7989 | 109.7756
19.6144 | 219.5436 | 10.1887 | 181.9925 | 1.0803 | 218.5831 | 109.7718
19.6169 | 219.3763 | 10.1683 | 181.9571 | 1.0793 | 218.5199 | 109.6882
19.6195 | 219.4684 | 10.1569 | 181.9992 | 1.0796 | 218.5773 | 109.7342
19.622 | 219.261 | 10.0333 | 182.0537 | 1.0784 | 218.5972 | 109.6305
19.6244 | 219.3135 | 10.1566 | 181.9479 | 1.0786 | 218.5002 | 109.6568
19.627 | 219.5455 | 10.0217 | 182.1601 | 1.0796 | 218.7511 | 109.7728
19.6294 | 219.638 | 10.3029 | 181.9098 | 1.0799 | 218.5161 | 109.819
19.6319 | 219.7501 | 10.0526 | 182.1974 | 1.0804 | 218.8225 | 109.8751
19.6344 | 219.543 | 9.9213 | 182.2597 | 1.0792 | 218.8502 | 109.7715
19.6369 | 219.5354 | 10.3464 | 181.8321 | 1.079 | 218.4213 | 109.7677
19.6394 | 219.4878 | 10.1142 | 182.0484 | 1.0786 | 218.6297 | 109.7439
19.6419 | 219.8398 | 10.2195 | 182.0604 | 1.0803 | 218.7004 | 109.9199
19.6445 | 219.7521 | 10.0577 | 182.193 | 1.0797 | 218.8183 | 109.876
19.6469 | 219.5849 | 10.0623 | 182.1327 | 1.0787 | 218.7302 | 109.7925
19.6494 | 219.2379 | 9.9413 | 182.138 | 1.0768 | 218.6776 | 109.6189
19.652 | 219.9889 | 10.312 | 182.0176 | 1.0805 | 218.6824 | 109.9944
19.6544 | 219.0831 | 10.2857 | 181.742 | 1.0757 | 218.2558 | 109.5415
19.6569 | 219.6145 | 10.0547 | 182.1501 | 1.0783 | 218.7525 | 109.8072
19.6594 | 219.627 | 10.1393 | 182.0697 | 1.0782 | 218.6742 | 109.8135
19.6619 | 219.7791 | 10.319 | 181.9407 | 1.0789 | 218.5705 | 109.8895
19.6644 | 219.5119 | 10.5062 | 181.6644 | 1.0774 | 218.2498 | 109.756
19.6669 | 219.5444 | 9.8887 | 182.2928 | 1.0774 | 218.8835 | 109.7722
19.6695 | 219.5166 | 9.9195 | 182.2527 | 1.0771 | 218.8388 | 109.7583
19.6719 | 219.9283 | 10.0812 | 182.2282 | 1.0791 | 218.883 | 109.9642
19.6744 | 219.8209 | 10.3607 | 181.9129 | 1.0784 | 218.5497 | 109.9104
19.6769 | 219.554 | 10.7003 | 181.4844 | 1.0769 | 218.0767 | 109.777
19.6794 | 219.8657 | 10.7565 | 181.5321 | 1.0783 | 218.1763 | 109.9328
19.6819 | 220.0775 | 10.439 | 181.9202 | 1.0793 | 218.5998 | 110.0388
19.6844 | 219.8705 | 10.2222 | 182.068 | 1.0781 | 218.7131 | 109.9353
19.6869 | 219.6434 | 10.4766 | 181.7379 | 1.0768 | 218.3451 | 109.8217
19.6894 | 219.3364 | 10.3982 | 181.7139 | 1.0751 | 218.27 | 109.6682
19.6919 | 219.8675 | 10.2422 | 182.047 | 1.0777 | 218.6916 | 109.9338
19.6944 | 219.5805 | 10.4076 | 181.7859 | 1.0761 | 218.3827 | 109.7903
19.6969 | 219.9323 | 10.4045 | 181.9063 | 1.0777 | 218.5616 | 109.9661
19.6994 | 219.2063 | 10.4375 | 181.6313 | 1.0739 | 218.1656 | 109.6031
19.7019 | 219.6177 | 10.5216 | 181.6843 | 1.0759 | 218.2872 | 109.8088
19.7044 | 219.5703 | 10.5576 | 181.6325 | 1.0755 | 218.2276 | 109.7852
19.707 | 219.5824 | 10.2025 | 181.9916 | 1.0754 | 218.5887 | 109.7912
19.7094 | 219.3755 | 10.4955 | 181.6297 | 1.0742 | 218.1922 | 109.6877
19.7119 | 219.5077 | 9.8375 | 182.3317 | 1.0748 | 218.9164 | 109.7539
19.7143 | 219.3806 | 10.0199 | 182.107 | 1.074 | 218.6704 | 109.6903
19.7169 | 219.5523 | 10.1702 | 182.0139 | 1.0747 | 218.6059 | 109.7761
19.7194 | 218.9863 | 10.0247 | 181.9707 | 1.0717 | 218.4684 | 109.4931
19.722 | 219.1181 | 10.1085 | 181.9309 | 1.0722 | 218.4505 | 109.559
19.7244 | 219.5894 | 10.1899 | 182.0066 | 1.0745 | 218.6048 | 109.7947
19.7268 | 219.8811 | 10.1581 | 182.1356 | 1.0758 | 218.7825 | 109.9406
19.7294 | 219.7336 | 10.1218 | 182.1227 | 1.0749 | 218.745 | 109.8668
19.7319 | 219.3672 | 10.3141 | 181.8083 | 1.073 | 218.3695 | 109.6836
19.7344 | 219.4194 | 10.2975 | 181.8423 | 1.0731 | 218.4122 | 109.7097
19.7369 | 218.973 | 10.412 | 181.579 | 1.0707 | 218.0745 | 109.4865
19.7394 | 219.4243 | 10.5049 | 181.6365 | 1.0728 | 218.2072 | 109.7121
19.7419 | 219.5961 | 10.3843 | 181.8144 | 1.0736 | 218.4138 | 109.7981
19.7444 | 219.3292 | 10.2785 | 181.8312 | 1.0721 | 218.3861 | 109.6646
19.7469 | 219.4811 | 10.2817 | 181.8787 | 1.0727 | 218.4588 | 109.7405
19.7494 | 219.354 | 10.0692 | 182.0488 | 1.0719 | 218.6078 | 109.677
19.7519 | 219.1869 | 10.0873 | 181.975 | 1.071 | 218.5061 | 109.5934
19.7544 | 219.578 | 10.2146 | 181.9781 | 1.0728 | 218.5744 | 109.789
19.7569 | 219.8497 | 10.0688 | 182.2144 | 1.074 | 218.8561 | 109.9249
19.7594 | 219.9019 | 10.0743 | 182.2263 | 1.0742 | 218.8766 | 109.9509
19.762 | 219.7345 | 10.2216 | 182.0232 | 1.0732 | 218.6456 | 109.8672
19.7644 | 219.5478 | 9.9485 | 182.2341 | 1.0721 | 218.8254 | 109.7739
19.767 | 219.3207 | 10.3834 | 181.7235 | 1.0708 | 218.2769 | 109.6603
19.7694 | 219.4329 | 10.2751 | 181.8692 | 1.0712 | 218.4413 | 109.7164
19.7719 | 219.8839 | 10.156 | 182.1386 | 1.0734 | 218.786 | 109.942
19.7744 | 219.3381 | 10.2857 | 181.827 | 1.0705 | 218.3833 | 109.669
19.7769 | 219.3503 | 10.1384 | 181.9784 | 1.0704 | 218.5368 | 109.6752
19.7794 | 219.263 | 10.2283 | 181.8594 | 1.0698 | 218.4032 | 109.6315
19.7819 | 219.2755 | 10.3559 | 181.7359 | 1.0698 | 218.2818 | 109.6377
19.7844 | 219.1881 | 10.2984 | 181.7643 | 1.0692 | 218.2956 | 109.594
19.7869 | 219.2203 | 10.4052 | 181.6682 | 1.0692 | 218.205 | 109.6102
19.7894 | 219.5318 | 10.3293 | 181.848 | 1.0707 | 218.4366 | 109.7659
19.7919 | 219.8231 | 10.0444 | 182.23 | 1.072 | 218.8671 | 109.9115
19.7944 | 219.2973 | 10.3211 | 181.778 | 1.0692 | 218.3275 | 109.6486
19.7969 | 219.1501 | 10.3967 | 181.6533 | 1.0683 | 218.1784 | 109.5751
19.7994 | 219.4815 | 10.0809 | 182.0796 | 1.0699 | 218.6598 | 109.7407
19.8019 | 219.414 | 10.2612 | 181.8768 | 1.0694 | 218.4458 | 109.707
19.8043 | 219.5461 | 10.2664 | 181.9156 | 1.0699 | 218.5066 | 109.773
19.8069 | 219.9168 | 9.9954 | 182.3102 | 1.0717 | 218.963 | 109.9584
19.8094 | 219.6503 | 9.9806 | 182.2362 | 1.0702 | 218.8446 | 109.8252
19.8118 | 219.6628 | 10.0042 | 182.2167 | 1.0701 | 218.8272 | 109.8314
19.8143 | 218.9977 | 9.9531 | 182.0461 | 1.0666 | 218.5457 | 109.4988
19.8169 | 219.5678 | 10.2183 | 181.971 | 1.0694 | 218.5656 | 109.7839
19.8194 | 219.5004 | 10.1122 | 182.0546 | 1.0689 | 218.638 | 109.7502
19.8219 | 219.8713 | 10.0435 | 182.2469 | 1.0706 | 218.8921 | 109.9356
19.8244 | 219.2859 | 10.1844 | 181.9109 | 1.0675 | 218.4585 | 109.6429
19.8269 | 219.5571 | 10.3259 | 181.8598 | 1.0688 | 218.4527 | 109.7786
19.8294 | 219.211 | 10.1813 | 181.889 | 1.0669 | 218.4242 | 109.6055
19.8319 | 219.0838 | 10.3791 | 181.6488 | 1.0661 | 218.1628 | 109.5419
19.8344 | 219.4746 | 10.0685 | 182.0897 | 1.0679 | 218.6688 | 109.7373
19.8369 | 219.1684 | 9.9171 | 182.139 | 1.0663 | 218.6671 | 109.5842
19.8394 | 219.4595 | 10.1711 | 181.9821 | 1.0676 | 218.5587 | 109.7298
19.8419 | 219.3326 | 10.3118 | 181.7991 | 1.0668 | 218.3545 | 109.6663
19.8444 | 219.4842 | 10.0876 | 182.0738 | 1.0675 | 218.6545 | 109.7421
19.847 | 219.1975 | 10.5261 | 181.5397 | 1.0659 | 218.0727 | 109.5988
19.8493 | 219.0509 | 10.7088 | 181.3082 | 1.065 | 217.8167 | 109.5255
19.8519 | 219.521 | 10.4868 | 181.6869 | 1.0672 | 218.2737 | 109.7605
19.8544 | 219.4937 | 10.4656 | 181.699 | 1.067 | 218.2812 | 109.7468
19.8569 | 219.3068 | 10.5007 | 181.6016 | 1.0659 | 218.1527 | 109.6534
19.8594 | 219.379 | 10.5228 | 181.6035 | 1.0661 | 218.1667 | 109.6895
19.8619 | 219.3315 | 10.3005 | 181.81 | 1.0658 | 218.3653 | 109.6658
19.8644 | 219.6026 | 10.3837 | 181.8172 | 1.067 | 218.4176 | 109.8013
19.8669 | 219.2565 | 10.2494 | 181.8361 | 1.0651 | 218.3788 | 109.6282
19.8694 | 219.4482 | 10.2149 | 181.9345 | 1.0659 | 218.5092 | 109.7241
19.8718 | 219.0425 | 10.221 | 181.7932 | 1.0638 | 218.3003 | 109.5213
19.8743 | 219.453 | 10.2981 | 181.8529 | 1.0657 | 218.4284 | 109.7265
19.8769 | 219.8632 | 10.5167 | 181.771 | 1.0676 | 218.4149 | 109.9316
19.8794 | 219.3381 | 10.035 | 182.0777 | 1.0648 | 218.6341 | 109.6691
19.8819 | 219.5295 | 10.4233 | 181.7532 | 1.0657 | 218.3415 | 109.7648
19.8843 | 219.1638 | 10.3205 | 181.7341 | 1.0637 | 218.2614 | 109.5819
19.8869 | 219.6934 | 10.4581 | 181.773 | 1.0662 | 218.3886 | 109.8467
19.8894 | 219.3077 | 10.0801 | 182.0225 | 1.0642 | 218.5738 | 109.6539
19.8918 | 219.6387 | 10.1378 | 182.0751 | 1.0657 | 218.6815 | 109.8193
19.8944 | 219.3523 | 10.3069 | 181.8105 | 1.0641 | 218.3693 | 109.6762
19.8968 | 219.2653 | 10.1874 | 181.901 | 1.0635 | 218.4452 | 109.6326
19.8994 | 219.4166 | 10.244 | 181.8949 | 1.0642 | 218.4643 | 109.7083
19.9018 | 219.5485 | 10.2908 | 181.892 | 1.0647 | 218.4835 | 109.7743
19.9044 | 219.2622 | 10.2379 | 181.8495 | 1.0631 | 218.3932 | 109.6311
19.9069 | 219.5531 | 10.1333 | 182.0511 | 1.0645 | 218.6432 | 109.7765
19.9093 | 219.6053 | 10.0834 | 182.1184 | 1.0646 | 218.7193 | 109.8027
19.9119 | 219.3987 | 10.1772 | 181.9557 | 1.0634 | 218.5221 | 109.6993
19.9143 | 218.9932 | 9.9561 | 182.0416 | 1.0612 | 218.5405 | 109.4966
19.9169 | 219.443 | 10.475 | 181.6727 | 1.0634 | 218.2465 | 109.7215
19.9194 | 219.9328 | 10.293 | 182.0179 | 1.0657 | 218.6734 | 109.9664
19.9219 | 219.1295 | 10.2264 | 181.8168 | 1.0615 | 218.3383 | 109.5647
19.9245 | 219.1216 | 10.3873 | 181.6532 | 1.0614 | 218.1735 | 109.5608
19.9268 | 219.6118 | 10.5563 | 181.6476 | 1.0637 | 218.2496 | 109.8059
19.9294 | 219.3654 | 10.394 | 181.7278 | 1.0623 | 218.2887 | 109.6827
19.9319 | 219.3776 | 10.6392 | 181.4867 | 1.0622 | 218.0496 | 109.6888
19.9343 | 219.7681 | 10.1309 | 182.1251 | 1.0641 | 218.7531 | 109.884
19.9369 | 219.0241 | 10.3815 | 181.6265 | 1.0602 | 218.1305 | 109.512
19.9394 | 219.2952 | 10.2101 | 181.8883 | 1.0614 | 218.4375 | 109.6476
19.9419 | 219.4467 | 10.1657 | 181.9832 | 1.0621 | 218.5576 | 109.7233
19.9444 | 219.439 | 10.4045 | 181.7418 | 1.0619 | 218.315 | 109.7195
19.9469 | 219.6104 | 10.2739 | 181.9296 | 1.0626 | 218.5313 | 109.8052
19.9494 | 219.543 | 10.3304 | 181.8506 | 1.0621 | 218.4411 | 109.7715
19.9518 | 219.5756 | 10.0809 | 182.111 | 1.0622 | 218.7069 | 109.7878
19.9543 | 219.0905 | 10.1693 | 181.8609 | 1.0596 | 218.376 | 109.5453
19.9569 | 219.2221 | 10.153 | 181.921 | 1.0601 | 218.4581 | 109.6111
19.9594 | 219.3139 | 10.3561 | 181.7485 | 1.0605 | 218.3008 | 109.6569
19.9619 | 219.4852 | 10.1798 | 181.9819 | 1.0612 | 218.5628 | 109.7426
19.9644 | 219.3982 | 9.957 | 182.1757 | 1.0606 | 218.7421 | 109.6991
19.9669 | 219.2911 | 10.1575 | 181.9395 | 1.0599 | 218.4881 | 109.6456
19.9694 | 218.8857 | 10.0574 | 181.9045 | 1.0578 | 218.3855 | 109.4429
19.9718 | 219.4351 | 10.1998 | 181.9452 | 1.0604 | 218.5178 | 109.7176
19.9744 | 219.7653 | 10.2207 | 182.0344 | 1.0619 | 218.6619 | 109.8826
19.9768 | 219.0223 | 10.3165 | 181.6909 | 1.0581 | 218.1947 | 109.5112
19.9793 | 219.4123 | 10.2996 | 181.8378 | 1.0599 | 218.4066 | 109.7062
19.9819 | 219.5836 | 9.8514 | 182.3431 | 1.0606 | 218.9404 | 109.7918
19.9844 | 219.4169 | 10.1465 | 181.9925 | 1.0596 | 218.5619 | 109.7084
19.9868 | 219.5884 | 10.1702 | 182.0259 | 1.0604 | 218.624 | 109.7942
19.9893 | 219.6801 | 10.3096 | 181.9171 | 1.0607 | 218.5304 | 109.84
19.9919 | 219.0164 | 10.0949 | 181.9106 | 1.0572 | 218.4133 | 109.5082
19.9944 | 219.6846 | 9.8829 | 182.3453 | 1.0605 | 218.9594 | 109.8423
19.9969 | 219.18 | 9.8322 | 182.2278 | 1.0578 | 218.7578 | 109.59
19.9994 | 219.1526 | 10.0465 | 182.0044 | 1.0575 | 218.5298 | 109.5763
20.0019 | 218.8866 | 9.8914 | 182.0708 | 1.0561 | 218.5519 | 109.4433
20.0044 | 219.356 | 9.9464 | 182.1723 | 1.0583 | 218.7316 | 109.678
20.0068 | 219.3883 | 9.9131 | 182.2163 | 1.0583 | 218.781 | 109.6941
20.0094 | 219.5396 | 9.8167 | 182.3632 | 1.0589 | 218.9531 | 109.7698