## General
ID | Test Identification
Test Identification | Location | NWZ-BH-5021
Test Identification | Sample | 14-4
Test Identification | Depth | 13.1 | [m]
Test Identification | Type of specimen | Undisturbed
Specimen Visual Description
Specimen Visual Description | Dark grey silty CLAY
Initial Specimen Conditions
Initial Specimen Conditions | Test start date | 19/01/2024
Initial Specimen Conditions | Specimen wet mass | 81.97 | [g]
Initial Specimen Conditions | Diameter | 50.03 | [mm]
Initial Specimen Conditions | Height | 20.73 | [mm]
Initial Specimen Conditions | Water content | 24.3378 | [%]
Initial Specimen Conditions | Bulk density | 2.0114 | [Mg/m³]
Initial Specimen Conditions | Dry density | 1.6177 | [Mg/m³]
Initial Specimen Conditions | Void ratio | 0.66902 | [-]
Initial Specimen Conditions | Degree of saturation | 98.2209 | [%]
Initial Specimen Conditions | Particle density - assumed | 2.7 | [Mg/m³]
Initial Specimen Conditions | Laboratory temperature | 18-22 | [°C]
End of Saturation Results
End of Saturation Results | Back pressure | 400 | [kPa]
End of Saturation Results | Axial strain | -0.11475 | [%]
End of Saturation Results | Seating pressure | 5.6973 | [kPa]
Consolidation Results
Consolidation results | Stage | Final Vertical Stress | Void ratio en | Axial strain ea,n | Coefficient of Consolidation cv | Coefficient of Volume Compressibity mv | Hydraulic Conductivity kn | Rate of strain ὲn
Consolidation results | [-] | [kPa] | [-] | [%] | [m2/yr] | [MPa-1] | [m/s] | [%/hr]
Consolidation results | Loading | 2398.7764 | 0.4555 | 12.7939 | 16.9341 | 0.025915 | 1.4256e-10 | 5.3578
Consolidation results | Hold | 2400.2878 | 0.43399 | 14.0828
Consolidation results | Unloading | 257.5708 | 0.45537 | 12.8021 |  |  |  | -1.6472
Consolidation results | Hold | 260.2632 | 0.46227 | 12.3888
Consolidation results | Loading | 8000.1192 | 0.33345 | 20.1069 | 35.0995 | 0.0074754 | 8.2488e-11 | 4.4408
Consolidation results | Hold | 7998.4082 | 0.3124 | 21.3681
Consolidation results | Unloading | 127.3802 | 0.35552 | 18.7845 |  |  |  | -1.3865
Consolidation results | Hold | 119.8152 | 0.37235 | 17.7757
Consolidation results
Consolidation results
Consolidation results
Consolidation results
Consolidation results
Consolidation results
Consolidation results
Consolidation results
Consolidation results
Consolidation results
Consolidation results
Consolidation results
Consolidation results
Consolidation results
Consolidation results
Consolidation results
Consolidation results
Consolidation results
Consolidation results
Consolidation results
Consolidation results
Final Specimen Conditions
Final Specimen Conditions | Diameter | 50.03 | [mm]
Final Specimen Conditions | Height | 17.0453 | [mm]
Final Specimen Conditions | Water content | 16.8331 | [%]
Final Specimen Conditions | Bulk density | 2.2301 | [Mg/m³]
Final Specimen Conditions | Dry density | 1.9088 | [Mg/m³]

## Compression
One-Dimensional Consolidation
Effective Vertical Stress | Void ratio | Axial strain | Coefficient of Consolidation cv | Coefficient of Volume Compressibity mv | Hydraulic Conductivity kn | Pore Pressure Ratio | Steady State Factor Fn
[kPa] | [-] | [%] | [m2/year] | [MPa-1] | [m/s] | [%] | [-]
5.4771 | 0.67095 | -0.11475
16.7153 | 0.66846 | 0.034632 |  |  |  |  | 0.98343
27.0612 | 0.66591 | 0.18716 |  |  |  |  | 0.99518
38.981 | 0.66352 | 0.33033 |  |  |  |  | 0.99659
51.4073 | 0.66127 | 0.46526 |  |  |  |  | 0.99593
63.2049 | 0.65896 | 0.6038 |  |  |  |  | 0.99496
76.1908 | 0.65627 | 0.76481 |  |  |  |  | 0.99508
92.0254 | 0.65314 | 0.95278 |  |  |  |  | 0.9954
108.7019 | 0.6501 | 1.1346 |  |  |  |  | 0.99441
125.923 | 0.64709 | 1.315 |  |  |  |  | 0.99149
143.6129 | 0.64428 | 1.4831 | 144.2131 | 0.08933 | 3.754e-09 | 1.4434 | 0.98396
163.0766 | 0.64143 | 1.6541 | 104.4554 | 0.089168 | 2.7317e-09 | 1.9591 | 0.98067
183.3938 | 0.63849 | 1.8304 | 90.734 | 0.082302 | 2.2227e-09 | 2.3735 | 0.97901
205.1409 | 0.63549 | 2.01 | 66.6222 | 0.089457 | 1.7708e-09 | 2.8091 | 0.97757
226.5387 | 0.63254 | 2.187 | 67.1316 | 0.074346 | 1.5018e-09 | 3.1665 | 0.97684
249.1622 | 0.6296 | 2.3629 | 55.9946 | 0.074703 | 1.2988e-09 | 3.4695 | 0.97661
272.4403 | 0.62672 | 2.5353 | 52.8787 | 0.073261 | 1.2104e-09 | 3.6232 | 0.97733
296.3337 | 0.62377 | 2.7125 | 49.2468 | 0.075793 | 1.1825e-09 | 3.7419 | 0.97813
321.0509 | 0.62075 | 2.893 | 48.8728 | 0.073497 | 1.122e-09 | 3.8075 | 0.97911
345.5904 | 0.61772 | 3.075 | 43.1155 | 0.074894 | 1.0294e-09 | 3.9025 | 0.97976
370.7608 | 0.61469 | 3.2562 | 44.6661 | 0.072262 | 9.9126e-10 | 3.9754 | 0.98043
395.7825 | 0.61159 | 3.4417 | 40.2764 | 0.074629 | 9.2603e-10 | 4.1671 | 0.98042
419.8967 | 0.60856 | 3.6236 | 38.3508 | 0.072938 | 8.6013e-10 | 4.3157 | 0.98055
444.8117 | 0.60548 | 3.8081 | 34.81 | 0.075585 | 8.0461e-10 | 4.5032 | 0.98049
469.2376 | 0.60245 | 3.9898 | 33.2346 | 0.074731 | 7.5106e-10 | 4.6709 | 0.98047
494.4794 | 0.59933 | 4.1764 | 29.4529 | 0.076457 | 6.8458e-10 | 4.8788 | 0.98028
517.6784 | 0.59632 | 4.357 | 28.8922 | 0.073657 | 6.4762e-10 | 5.0489 | 0.98018
542.3796 | 0.59326 | 4.5405 | 27.0144 | 0.074613 | 6.1214e-10 | 5.2277 | 0.98006
567.4986 | 0.59026 | 4.7201 | 26.4074 | 0.072245 | 5.7254e-10 | 5.4145 | 0.97991
593.2904 | 0.58711 | 4.9086 | 24.004 | 0.073595 | 5.329e-10 | 5.6552 | 0.97956
618.7705 | 0.58406 | 5.0913 | 23.9351 | 0.069845 | 4.9855e-10 | 5.8519 | 0.97936
643.2116 | 0.581 | 5.2747 | 21.4192 | 0.073755 | 4.7469e-10 | 6.0989 | 0.97896
669.8468 | 0.57798 | 5.4558 | 21.0887 | 0.068919 | 4.3851e-10 | 6.2638 | 0.97887
696.1402 | 0.57492 | 5.6388 | 19.4677 | 0.070403 | 4.102e-10 | 6.4696 | 0.97863
723.6098 | 0.57186 | 5.8226 | 20.2602 | 0.06366 | 3.8971e-10 | 6.646 | 0.9785
750.8444 | 0.56881 | 6.0051 | 18.4205 | 0.068177 | 3.7631e-10 | 6.8476 | 0.97828
777.4313 | 0.56576 | 6.1878 | 17.3782 | 0.066886 | 3.4799e-10 | 7.0469 | 0.97804
806.7272 | 0.56274 | 6.369 | 17.1138 | 0.064736 | 3.3326e-10 | 7.237 | 0.97787
835.5131 | 0.55963 | 6.555 | 17.4081 | 0.05983 | 3.1399e-10 | 7.4204 | 0.9777
865.6218 | 0.55655 | 6.7395 | 15.9045 | 0.064388 | 3.0392e-10 | 7.6242 | 0.97748
895.5714 | 0.55348 | 6.9236 | 16.1452 | 0.058608 | 2.8333e-10 | 7.8296 | 0.97724
925.1542 | 0.5504 | 7.1082 | 14.5614 | 0.0633 | 2.8045e-10 | 8.0133 | 0.97706
957.0272 | 0.54733 | 7.2921 | 15.2266 | 0.05649 | 2.6192e-10 | 8.1178 | 0.97713
989.1755 | 0.54426 | 7.4763 | 14.7122 | 0.056474 | 2.488e-10 | 8.2986 | 0.97697
1021.7762 | 0.54119 | 7.66 | 14.4356 | 0.055058 | 2.3773e-10 | 8.4779 | 0.97681
1055.9869 | 0.53808 | 7.8461 | 14.3234 | 0.052901 | 2.2542e-10 | 8.6993 | 0.97654
1090.7571 | 0.53498 | 8.0318 | 13.5839 | 0.053036 | 2.1413e-10 | 8.9068 | 0.97631
1126.3598 | 0.53193 | 8.2151 | 13.4451 | 0.052105 | 2.0819e-10 | 9.1234 | 0.97606
1161.5599 | 0.52886 | 8.3989 | 12.8088 | 0.050879 | 1.9508e-10 | 9.323 | 0.97584
1199.8708 | 0.5257 | 8.588 | 12.7077 | 0.049081 | 1.8645e-10 | 9.5157 | 0.97567
1237.1676 | 0.52263 | 8.7718 | 11.9751 | 0.048805 | 1.7598e-10 | 9.6963 | 0.97551
1276.7935 | 0.51955 | 8.9565 | 12.5563 | 0.045764 | 1.7279e-10 | 9.8529 | 0.97542
1316.3469 | 0.51648 | 9.1404 | 11.5745 | 0.046185 | 1.6192e-10 | 10.0076 | 0.97533
1356.9279 | 0.5134 | 9.3251 | 11.5298 | 0.044859 | 1.5707e-10 | 10.1596 | 0.97525
1399.5154 | 0.5103 | 9.5107 | 11.0949 | 0.04296 | 1.4772e-10 | 10.2715 | 0.97527
1442.0639 | 0.50724 | 9.694 | 10.9208 | 0.042937 | 1.4587e-10 | 10.3056 | 0.97547
1485.0121 | 0.50421 | 9.8755 | 10.8272 | 0.041903 | 1.3964e-10 | 10.3835 | 0.97555
1530.5625 | 0.50118 | 10.0573 | 11.0811 | 0.039455 | 1.3489e-10 | 10.4608 | 0.97564
1575.8408 | 0.49813 | 10.2401 | 10.7455 | 0.037936 | 1.301e-10 | 10.5178 | 0.97577
1625.5697 | 0.4951 | 10.4212 | 9.4539 | 0.03581 | 1.322e-10 | 10.2451 | 0.97669
1677.8829 | 0.49205 | 10.6044 | 9.9583 | 0.036941 | 1.4059e-10 | 9.4357 | 0.97883
1727.5513 | 0.48897 | 10.789 | 11.6311 | 0.035542 | 1.4423e-10 | 9.0631 | 0.97991
1778.0342 | 0.48597 | 10.9688 | 11.5934 | 0.034801 | 1.3853e-10 | 8.7885 | 0.98073
1835.845 | 0.48292 | 11.151 | 10.9724 | 0.029776 | 1.5131e-10 | 8.0732 | 0.98254
1893.0984 | 0.47986 | 11.3344 | 14.0971 | 0.032764 | 1.6872e-10 | 7.1586 | 0.98473
1948.136 | 0.47685 | 11.5146 | 15.5016 | 0.032104 | 1.6858e-10 | 6.795 | 0.98567
2003.7358 | 0.47391 | 11.691 | 16.031 | 0.030978 | 1.6393e-10 | 6.6332 | 0.98615
2063.8084 | 0.47095 | 11.8682 | 17.186 | 0.029108 | 1.6368e-10 | 6.4729 | 0.98662
2123.9843 | 0.46802 | 12.0439 | 16.7137 | 0.029863 | 1.6397e-10 | 6.314 | 0.98708
2185.1364 | 0.46514 | 12.2167 | 18.1866 | 0.027339 | 1.6264e-10 | 6.1673 | 0.9875
2248.1226 | 0.46223 | 12.3909 | 18.1939 | 0.027674 | 1.6422e-10 | 6.0177 | 0.98792
2311.1772 | 0.45936 | 12.563 | 18.227 | 0.027011 | 1.6083e-10 | 5.8711 | 0.98832
2376.3435 | 0.45651 | 12.7334 | 16.9341 | 0.025915 | 1.4256e-10 | 5.7352 | 0.98869
2390.1752 | 0.45545 | 12.7971
2398.6317 | 0.44678 | 13.3166
2401.1579 | 0.44455 | 13.4503
2399.7654 | 0.44331 | 13.5246
2400.8584 | 0.44245 | 13.5759
2399.4171 | 0.44182 | 13.6138
2399.2236 | 0.44129 | 13.6458
2399.6429 | 0.44086 | 13.6714
2399.5969 | 0.44017 | 13.7124
2399.7875 | 0.43991 | 13.7279
2401.1447 | 0.43964 | 13.7443
2399.0446 | 0.43941 | 13.7584
2398.4923 | 0.43916 | 13.7729
2400.2128 | 0.43894 | 13.7863
2399.8221 | 0.43845 | 13.8157
2398.1889 | 0.43834 | 13.8225
2400.4435 | 0.43817 | 13.8326
2398.783 | 0.438 | 13.8428
2397.7675 | 0.43784 | 13.852
2401.3137 | 0.43769 | 13.861
2400.3509 | 0.43755 | 13.8697
2401.6935 | 0.4374 | 13.8784
2399.5622 | 0.43729 | 13.8852
2399.9179 | 0.43717 | 13.8925
2399.8489 | 0.43705 | 13.8993
2311.6182 | 0.43663 | 13.9246
2415.6188 | 0.43649 | 13.9329
2387.6323 | 0.43631 | 13.9439
2400.4507 | 0.43628 | 13.9454
2401.0721 | 0.43622 | 13.9493
2399.2318 | 0.43616 | 13.9527
2402.0804 | 0.4361 | 13.9565
2399.4389 | 0.43603 | 13.9605
2399.2663 | 0.43597 | 13.9643
2400.2818 | 0.43592 | 13.9672
2400.3509 | 0.43586 | 13.971
2400.6161 | 0.43578 | 13.9758
2400.0637 | 0.43574 | 13.9783
2399.8086 | 0.43567 | 13.9821
2399.5254 | 0.43561 | 13.9859
2399.9398 | 0.43556 | 13.9888
2399.7946 | 0.4355 | 13.9922
2399.5114 | 0.43546 | 13.9947
2400.8863 | 0.43542 | 13.9975
2399.4148 | 0.43537 | 14.0004
2400.1816 | 0.43531 | 14.0038
2399.4423 | 0.43527 | 14.0062
2399.2117 | 0.43522 | 14.0091
2401.0864 | 0.43518 | 14.0115
2399.9947 | 0.43513 | 14.0144
2399.3152 | 0.43509 | 14.0169
2399.3843 | 0.43504 | 14.0198
2400.665 | 0.43499 | 14.0231
2399.6494 | 0.43495 | 14.0255
2400.3542 | 0.43491 | 14.0279
2400.0018 | 0.43486 | 14.0308
2399.9468 | 0.43482 | 14.0332
2399.5529 | 0.43478 | 14.0356
2399.9468 | 0.43475 | 14.0375
2400.0228 | 0.43469 | 14.0409
2400.1264 | 0.43465 | 14.0433
2400.1195 | 0.43462 | 14.0452
2400.147 | 0.43458 | 14.0477
2400.1886 | 0.43454 | 14.0501
2400.8447 | 0.4345 | 14.0525
2400.7959 | 0.43446 | 14.0549
2463.494 | 0.43427 | 14.0658
2399.5599 | 0.43413 | 14.0747
2399.6083 | 0.43409 | 14.0766
2400.6333 | 0.43406 | 14.0785
2400.0849 | 0.43405 | 14.0795
2399.8778 | 0.43402 | 14.0809
2400.2878 | 0.43399 | 14.0828
2399.712 | 0.43399 | 14.0829
2254.2935 | 0.43408 | 14.0777
2043.5341 | 0.43431 | 14.0634
1834.1502 | 0.43472 | 14.0392
1658.3025 | 0.43518 | 14.0115
1503.7059 | 0.43575 | 13.9776
1362.9403 | 0.43635 | 13.9415
1238.6856 | 0.437 | 13.9024
1124.5267 | 0.43772 | 13.8597
1024.4042 | 0.43844 | 13.816
934.357 | 0.43924 | 13.7681
852.3946 | 0.44009 | 13.7174
777.8058 | 0.44097 | 13.6646
710.3951 | 0.44185 | 13.6117
653.1688 | 0.44286 | 13.5512
598.2543 | 0.44386 | 13.4915
546.45 | 0.44489 | 13.4295
502.5507 | 0.44595 | 13.3662
461.0471 | 0.44706 | 13.2996
425.0401 | 0.44812 | 13.236
391.5999 | 0.44923 | 13.1698
361.9872 | 0.45035 | 13.1029
333.623 | 0.45144 | 13.0376
307.8964 | 0.45256 | 12.9703
289.435 | 0.45363 | 12.9062
267.0563 | 0.45479 | 12.8368
257.0264 | 0.45551 | 12.7933
255.0693 | 0.45971 | 12.5419
260.7212 | 0.46057 | 12.4904
261.1236 | 0.46093 | 12.4686
261.6814 | 0.46119 | 12.4532
261.8358 | 0.46135 | 12.4434
261.3894 | 0.46145 | 12.4379
262.295 | 0.46155 | 12.4314
262.1765 | 0.46162 | 12.4274
262.3268 | 0.46166 | 12.425
261.7032 | 0.4617 | 12.4224
262.0534 | 0.46172 | 12.4215
263.4339 | 0.46176 | 12.4189
261.5795 | 0.46176 | 12.4193
261.6342 | 0.46179 | 12.4173
262.1398 | 0.46181 | 12.4159
261.7888 | 0.46183 | 12.4151
262.2083 | 0.46186 | 12.4128
261.4381 | 0.46188 | 12.4117
262.0174 | 0.4619 | 12.4108
261.5417 | 0.46195 | 12.4075
262.033 | 0.46195 | 12.4075
261.8883 | 0.46198 | 12.4058
261.9648 | 0.46198 | 12.4058
261.9628 | 0.46199 | 12.405
261.9277 | 0.46199 | 12.405
261.6119 | 0.46202 | 12.4036
261.6847 | 0.46205 | 12.4019
261.7476 | 0.46205 | 12.4014
262.1048 | 0.46209 | 12.3995
261.7392 | 0.46208 | 12.3999
261.8306 | 0.4621 | 12.3986
262.6052 | 0.46213 | 12.3971
262.4992 | 0.46213 | 12.3971
261.9505 | 0.46213 | 12.3969
261.5958 | 0.46214 | 12.396
261.3121 | 0.46213 | 12.3969
261.9505 | 0.46214 | 12.3962
262.1636 | 0.46214 | 12.3962
261.8011 | 0.46213 | 12.3966
262.3757 | 0.46214 | 12.396
261.5667 | 0.46216 | 12.3951
261.3024 | 0.46217 | 12.3946
262.0698 | 0.46216 | 12.3953
261.4037 | 0.46217 | 12.3947
261.258 | 0.46215 | 12.3955
262.1461 | 0.46217 | 12.3947
261.7521 | 0.46216 | 12.395
262.064 | 0.46217 | 12.3942
262.0289 | 0.46218 | 12.3937
261.7916 | 0.46217 | 12.3944
261.7828 | 0.46217 | 12.3942
261.7521 | 0.4622 | 12.3926
261.8306 | 0.46219 | 12.3933
262.5699 | 0.46221 | 12.3918
261.3015 | 0.46223 | 12.391
261.5238 | 0.46225 | 12.3898
261.8999 | 0.46225 | 12.3895
261.1793 | 0.46224 | 12.3902
261.0709 | 0.46223 | 12.3907
262.0101 | 0.46226 | 12.3892
261.8296 | 0.46226 | 12.3892
261.339 | 0.46225 | 12.3899
261.1522 | 0.46227 | 12.3884
260.7246 | 0.46229 | 12.3873
261.3031 | 0.46228 | 12.3881
261.2546 | 0.46225 | 12.3895
261.2181 | 0.46225 | 12.3895
260.5308 | 0.46226 | 12.3891
260.1899 | 0.46227 | 12.3887
260.9823 | 0.46224 | 12.3902
261.2299 | 0.46226 | 12.3889
260.2632 | 0.46225 | 12.3897
260.2632 | 0.46227 | 12.3888
441.381 | 0.46175 | 12.4193 | 152.1351 | 0.0054785 | 2.7168e-10 | 5.807 | 1.0352
582.5799 | 0.45998 | 12.5259 | 119.9891 | 0.008676 | 3.3882e-10 | 5.1438 | 1.014
717.7988 | 0.45793 | 12.6486 | 123.7502 | 0.0091626 | 3.6472e-10 | 4.7015 | 1.0062
853.9914 | 0.4558 | 12.7763 | 116.1071 | 0.0096745 | 3.5357e-10 | 4.4192 | 1.0015
984.2016 | 0.45358 | 12.909 | 94.5073 | 0.010361 | 2.9403e-10 | 4.8648 | 0.99129
1115.6459 | 0.45134 | 13.0434 | 80.8283 | 0.0099749 | 2.4432e-10 | 5.4271 | 0.98305
1254.5358 | 0.44911 | 13.1771 | 71.4956 | 0.0094392 | 2.0501e-10 | 5.865 | 0.97799
1401.9038 | 0.44686 | 13.3119 | 65.1452 | 0.0088723 | 1.7827e-10 | 6.2102 | 0.97485
1559.715 | 0.44459 | 13.4476 | 61.808 | 0.0083432 | 1.6136e-10 | 6.3432 | 0.974
1726.4358 | 0.44234 | 13.5827 | 58.5115 | 0.0079214 | 1.4639e-10 | 6.2992 | 0.97464
1898.9383 | 0.44009 | 13.7173 | 57.229 | 0.0076108 | 1.3845e-10 | 6.1764 | 0.9758
2075.3475 | 0.43787 | 13.8502 | 54.9132 | 0.0075408 | 1.3197e-10 | 6.0037 | 0.9772
2252.6145 | 0.43564 | 13.9842 | 51.8968 | 0.0077355 | 1.281e-10 | 5.8105 | 0.97861
2423.2761 | 0.43336 | 14.1203 | 47.9593 | 0.0083419 | 1.2786e-10 | 5.6114 | 0.97995
2576.4373 | 0.43105 | 14.2591 | 38.9415 | 0.0097257 | 1.2116e-10 | 5.4299 | 0.98109
2710.8032 | 0.42885 | 14.3906 | 38.0693 | 0.0098417 | 1.1987e-10 | 5.2701 | 0.98205
2851.2849 | 0.4265 | 14.5313 | 37.1028 | 0.010485 | 1.24e-10 | 5.1199 | 0.98292
2981.6056 | 0.42408 | 14.6768 | 35.0301 | 0.011532 | 1.2868e-10 | 4.9934 | 0.98363
3105.1599 | 0.42159 | 14.8259 | 33.3329 | 0.012391 | 1.3155e-10 | 4.8811 | 0.98424
3229.2022 | 0.41893 | 14.9849 | 31.3957 | 0.013253 | 1.3235e-10 | 4.7783 | 0.98479
3346.0595 | 0.41625 | 15.1457 | 29.9876 | 0.013925 | 1.3274e-10 | 4.6818 | 0.9853
3462.3207 | 0.41357 | 15.3064 | 29.2166 | 0.014317 | 1.3297e-10 | 4.593 | 0.98575
3574.2467 | 0.41086 | 15.4685 | 28.0517 | 0.014536 | 1.296e-10 | 4.5055 | 0.98618
3684.5816 | 0.40819 | 15.6287 | 28.6554 | 0.014495 | 1.3218e-10 | 4.4196 | 0.9866
3797.2562 | 0.40549 | 15.7904 | 28.2585 | 0.014353 | 1.2904e-10 | 4.3357 | 0.987
3911.8538 | 0.40279 | 15.952 | 28.7641 | 0.013865 | 1.2689e-10 | 4.2464 | 0.98742
4028.0404 | 0.40009 | 16.1142 | 28.2546 | 0.014051 | 1.2631e-10 | 4.1646 | 0.98779
4143.7553 | 0.39737 | 16.277 | 28.6123 | 0.01379 | 1.2533e-10 | 4.0829 | 0.98816
4259.975 | 0.39468 | 16.4378 | 28.5196 | 0.013677 | 1.2393e-10 | 4.008 | 0.98849
4380.792 | 0.39202 | 16.5976 | 29.02 | 0.013216 | 1.2187e-10 | 3.9309 | 0.98883
4502.1837 | 0.38936 | 16.757 | 29.2043 | 0.012926 | 1.1978e-10 | 3.8581 | 0.98914
4628.1377 | 0.38672 | 16.9153 | 31.0055 | 0.012178 | 1.1984e-10 | 3.7844 | 0.98945
4762.794 | 0.38402 | 17.0768 | 31.6338 | 0.011815 | 1.1861e-10 | 3.7053 | 0.98978
4899.669 | 0.38131 | 17.2391 | 32.3446 | 0.011701 | 1.1992e-10 | 3.6305 | 0.99009
5037.5926 | 0.37863 | 17.4 | 33.0209 | 0.011577 | 1.2126e-10 | 3.5605 | 0.99037
5179.6932 | 0.37591 | 17.5628 | 32.4392 | 0.011414 | 1.1736e-10 | 3.4861 | 0.99066
5323.5227 | 0.37321 | 17.7245 | 33.0513 | 0.010986 | 1.1517e-10 | 3.4143 | 0.99094
5472.6452 | 0.37054 | 17.8842 | 34.9462 | 0.010551 | 1.168e-10 | 3.3405 | 0.99123
5624.9852 | 0.36786 | 18.0451 | 34.7446 | 0.010417 | 1.1458e-10 | 3.2718 | 0.99149
5779.5441 | 0.36521 | 18.204 | 34.5292 | 0.010199 | 1.1133e-10 | 3.207 | 0.99173
5938.0517 | 0.36257 | 18.3617 | 35.7074 | 0.0099111 | 1.1171e-10 | 3.1449 | 0.99196
6098.7783 | 0.35995 | 18.5189 | 35.6834 | 0.0097116 | 1.0943e-10 | 3.0862 | 0.99218
6262.4229 | 0.35732 | 18.6768 | 36.8217 | 0.0093825 | 1.0906e-10 | 3.0276 | 0.99239
6432.3592 | 0.35474 | 18.8311 | 37.3414 | 0.0090577 | 1.0669e-10 | 2.9683 | 0.9926
6601.6657 | 0.35216 | 18.9857 | 37.9197 | 0.0088554 | 1.0592e-10 | 2.9136 | 0.99279
6777.9438 | 0.34964 | 19.1367 | 38.7843 | 0.0085324 | 1.0438e-10 | 2.8565 | 0.99299
6957.5256 | 0.34709 | 19.2894 | 38.6318 | 0.0084457 | 1.0291e-10 | 2.803 | 0.99317
7141.7388 | 0.34455 | 19.4419 | 40.2041 | 0.0080603 | 1.0215e-10 | 2.7484 | 0.99336
7332.1554 | 0.34198 | 19.5954 | 40.5376 | 0.0079816 | 1.0194e-10 | 2.6961 | 0.99353
7523.7415 | 0.33946 | 19.7466 | 40.4889 | 0.0077894 | 9.9334e-11 | 2.6459 | 0.9937
7720.4143 | 0.33695 | 19.8967 | 41.401 | 0.0075944 | 9.8986e-11 | 2.5964 | 0.99386
7915.9673 | 0.33447 | 20.0456 | 35.0995 | 0.0074754 | 8.2488e-11 | 2.5496 | 0.99401
7991.5217 | 0.33339 | 20.1104
7998.5753 | 0.325 | 20.6128
7995.6966 | 0.32279 | 20.7456
8002.5214 | 0.32155 | 20.82
7999.8567 | 0.32074 | 20.8684
7996.1662 | 0.32013 | 20.9047
7996.7935 | 0.3196 | 20.9363
7975.3506 | 0.31912 | 20.9652
7994.5897 | 0.31878 | 20.9858
8003.4057 | 0.31847 | 21.004
7996.036 | 0.31815 | 21.0233
8033.4062 | 0.31787 | 21.0404
8000.2131 | 0.31766 | 21.0526
8000.09 | 0.31743 | 21.0664
7999.9576 | 0.31724 | 21.0778
7998.635 | 0.31704 | 21.0897
7999.7425 | 0.31688 | 21.0997
7999.1349 | 0.31672 | 21.1092
7999.5193 | 0.31657 | 21.1179
7999.7839 | 0.31644 | 21.1255
7999.5069 | 0.31632 | 21.1332
7999.202 | 0.31619 | 21.1408
7998.9538 | 0.31606 | 21.1484
7997.9673 | 0.31594 | 21.156
7999.4545 | 0.31582 | 21.1632
7999.5149 | 0.31569 | 21.1708
7998.9952 | 0.31558 | 21.1774
7998.5947 | 0.31548 | 21.1836
7999.3123 | 0.31536 | 21.1907
7997.4721 | 0.31527 | 21.196
7999.1837 | 0.31517 | 21.2021
7999.4618 | 0.31508 | 21.2073
7998.8795 | 0.31498 | 21.2135
7998.2965 | 0.3149 | 21.2182
7998.5219 | 0.31482 | 21.2229
7998.9741 | 0.31473 | 21.2281
7998.7771 | 0.31465 | 21.2328
7998.6007 | 0.31457 | 21.2378
7995.3441 | 0.31451 | 21.2416
7997.8382 | 0.31444 | 21.2458
7996.1888 | 0.31436 | 21.2506
8001.8092 | 0.3143 | 21.2542
7998.9326 | 0.31422 | 21.2586
7998.581 | 0.31415 | 21.2631
7998.3291 | 0.31409 | 21.2669
7998.8453 | 0.31402 | 21.2711
7996.6671 | 0.31396 | 21.2745
7998.5963 | 0.31389 | 21.2787
7998.8201 | 0.31383 | 21.2821
7999.2372 | 0.31378 | 21.285
7998.5963 | 0.31374 | 21.2874
8000.7343 | 0.3137 | 21.2902
7999.447 | 0.31364 | 21.2935
7998.6998 | 0.31359 | 21.2963
8031.2162 | 0.31339 | 21.3085
8008.2342 | 0.31322 | 21.3186
7993.783 | 0.31319 | 21.3203
7998.3297 | 0.31305 | 21.3288
7997.6841 | 0.31302 | 21.3307
7997.9105 | 0.31292 | 21.337
7998.0845 | 0.31288 | 21.3394
8010.5307 | 0.31282 | 21.3429
7998.9616 | 0.31273 | 21.3479
7999.4153 | 0.31269 | 21.3503
7997.9129 | 0.31266 | 21.3521
7998.4355 | 0.31257 | 21.3578
7998.2071 | 0.31254 | 21.3597
7997.4026 | 0.31251 | 21.3616
7998.2035 | 0.31247 | 21.3634
7999.4778 | 0.31242 | 21.3667
7998.4082 | 0.3124 | 21.3681
7998.4082 | 0.3124 | 21.3681
7748.201 | 0.3124 | 21.3676
7468.9351 | 0.31247 | 21.3636
7166.7651 | 0.31258 | 21.3572
6814.7224 | 0.31272 | 21.3485
6489.9889 | 0.3129 | 21.3377
6173.2976 | 0.3131 | 21.3257
5853.4985 | 0.31333 | 21.3123
5547.2589 | 0.3136 | 21.2962
5249.0382 | 0.31392 | 21.2766
4950.649 | 0.31426 | 21.2564
4672.3575 | 0.31466 | 21.2327
4404.3083 | 0.31506 | 21.2084
4139.6997 | 0.31553 | 21.1801
3890.2286 | 0.31605 | 21.1493
3650.0355 | 0.31658 | 21.1177
3422.4819 | 0.31712 | 21.0849
3205.2671 | 0.31773 | 21.0487
2999.915 | 0.31838 | 21.0097
2805.0924 | 0.31905 | 20.9696
2632.1402 | 0.31973 | 20.9288
2468.8691 | 0.32044 | 20.886
2312.3611 | 0.32117 | 20.8426
2160.211 | 0.32195 | 20.7958
2017.5412 | 0.32274 | 20.7484
1895.3481 | 0.32353 | 20.7011
1782.4309 | 0.3244 | 20.6487
1671.9879 | 0.3253 | 20.5949
1553.4384 | 0.32621 | 20.5403
1443.0763 | 0.32713 | 20.4855
1338.4299 | 0.32809 | 20.4276
1240.9645 | 0.32904 | 20.3708
1148.3124 | 0.33005 | 20.3105
1062.9177 | 0.33106 | 20.2501
983.4361 | 0.33206 | 20.1899
909.2575 | 0.33308 | 20.1288
838.468 | 0.33413 | 20.0659
774.809 | 0.33514 | 20.0056
715.3906 | 0.3362 | 19.9421
682.3936 | 0.33728 | 19.8774
630.5067 | 0.33834 | 19.8136
582.0022 | 0.3394 | 19.7501
534.2509 | 0.34047 | 19.6859
490.4173 | 0.34151 | 19.6235
448.6727 | 0.3426 | 19.5583
411.0871 | 0.34364 | 19.4961
389.7194 | 0.34471 | 19.4323
359.399 | 0.34579 | 19.3674
326.3103 | 0.34683 | 19.3051
298.1857 | 0.34785 | 19.2437
268.2294 | 0.3489 | 19.1812
238.5543 | 0.34999 | 19.1157
209.9682 | 0.35107 | 19.0511
185.7701 | 0.35218 | 18.9843
167.8299 | 0.35331 | 18.9169
145.4626 | 0.35451 | 18.8447
127.3802 | 0.35552 | 18.7845
129.1107 | 0.35556 | 18.7819
129.938 | 0.36307 | 18.3322
124.4402 | 0.36624 | 18.1422
127.1266 | 0.36804 | 18.0344
122.8775 | 0.36909 | 17.9713
124.8672 | 0.36987 | 17.9246
123.9817 | 0.37044 | 17.8904
123.5679 | 0.37089 | 17.8635
122.2979 | 0.37127 | 17.8408
122.6709 | 0.37162 | 17.8195
121.717 | 0.37191 | 17.8026
120.2623 | 0.37213 | 17.7891
119.8152 | 0.37235 | 17.7757