## General
ID | Test identification
Test identification | Location | NWZ-BH-5021
Test identification | Sample | 14-4
Test identification | Depth | 13.1 | [m]
Test identification | Test number | DSS40
Specimen Visual Description
Specimen Visual Description | Firm dark grey CLAY
Initial Specimen Conditions
Initial Specimen Conditions | Test start date | 12/06/2024
Initial Specimen Conditions | Type of sample | Undisturbed
Initial Specimen Conditions | Specimen orientation | Vertical
Initial Specimen Conditions | Diameter | 65.6 | [mm]
Initial Specimen Conditions | Length | 29.51 | [mm]
Initial Specimen Conditions | Water content | 24.98 | [%]
Initial Specimen Conditions | Bulk density | 2.0076 | [Mg/m³]
Initial Specimen Conditions | Dry density | 1.6064 | [Mg/m³]
Initial Specimen Conditions | Void ratio | 0.68082 | [-]
Initial Specimen Conditions | Degree of saturation | 99.0663 | [%]
Initial Specimen Conditions | Assumed particle density | 2.7 | [Mg/m³]
Initial Specimen Conditions | Torvane | 105 | [kPa]
Initial Specimen Conditions | Pocket penetrometer | 75 | [kPa]
Initial Specimen Conditions | Torvane 90° |  | [kPa]
Initial Specimen Conditions | Pocket penetrometer 90° |  | [kPa]
Consolidation - 1
Consolidation - 1 | svc | 419.9889 | [kPa]
Consolidation - 1 | Vertical strain | 9.1247 | [%]
Consolidation - 1 | Bulk density | 2.1088 | [Mg/m³]
Consolidation - 1 | Dry density | 1.7677 | [Mg/m³]
Consolidation - 1 | Void ratio | 0.52745 | [-]
Consolidation - 1 | Water content | 19.2996 | [%]
Consolidation - 2
Consolidation - 2 | svc | 131.0709 | [kPa]
Consolidation - 2 | Vertical strain | 8.5025 | [%]
Consolidation - 2 | Bulk density | 2.1013 | [Mg/m³]
Consolidation - 2 | Dry density | 1.7556 | [Mg/m³]
Consolidation - 2 | Void ratio | 0.5379 | [-]
Consolidation - 2 | Water content | 19.6869 | [%]
Stress Controlled Cyclic Loading - Constant Vertical Stress
Stress Controlled Cyclic Loading - Constant Vertical Stress | sv |  | [kPa]
Stress Controlled Cyclic Loading - Constant Vertical Stress | Reference stress |  | [kPa]
Stress Controlled Cyclic Loading - Constant Vertical Stress | Mean tav |  | [kPa]
Stress Controlled Cyclic Loading - Constant Vertical Stress | Mean tcy |  | [kPa]
Stress Controlled Cyclic Loading - Constant Vertical Stress | Frequency |  | [Hz]
Stress Controlled Cyclic Loading - Constant Vertical Stress | Number of cycles applied (N) |  | [-]
Stress Controlled Cyclic Loading - Constant Vertical Stress | Vertical strain |  | [%]
Stress Controlled Cyclic Loading - Constant Vertical Stress | Bulk density |  | [Mg/m³]
Stress Controlled Cyclic Loading - Constant Vertical Stress | Dry density |  | [Mg/m³]
Stress Controlled Cyclic Loading - Constant Vertical Stress | Void ratio |  | [-]
Stress Controlled Cyclic Loading - Constant Vertical Stress | Cycle | gav | gcy | G | l
Stress Controlled Cyclic Loading - Constant Vertical Stress | [-] | [%] | [%] | [MPa] | [%]
Stress Controlled Cyclic Loading - Constant Vertical Stress
Stress Controlled Cyclic Loading - Constant Vertical Stress
Stress Controlled Cyclic Loading - Constant Vertical Stress
Stress Controlled Cyclic Loading - Constant Vertical Stress
Stress Controlled Cyclic Loading - Constant Vertical Stress
Stress Controlled Cyclic Loading - Constant Vertical Stress
Stress Controlled Cyclic Loading - Constant Vertical Stress
Stress Controlled Cyclic Loading - Constant Vertical Stress
Stress Controlled Cyclic Loading - Constant Vertical Stress
Stress Controlled Cyclic Loading - Constant Vertical Stress
Stress Controlled Cyclic Loading - Constant Vertical Stress
Stress Controlled Cyclic Loading - Constant Vertical Stress
Stress Controlled Cyclic Loading - Constant Vertical Stress
Stress Controlled Cyclic Loading - Constant Vertical Stress
Stress Controlled Cyclic Loading - Constant Vertical Stress
Stress Controlled Cyclic Loading - Constant Vertical Stress
Stress Controlled Cyclic Loading - Constant Vertical Stress
Stress Controlled Cyclic Loading - Constant Vertical Stress
Stress Controlled Cyclic Loading - Constant Vertical Stress
Stress Controlled Cyclic Loading - Constant Vertical Stress
Stress Controlled Cyclic Loading - Constant Vertical Stress
Stress Controlled Cyclic Loading - Constant Vertical Stress
Stress Controlled Cyclic Loading - Constant Vertical Stress
Stress Controlled Cyclic Loading - Constant Vertical Stress
Stress Controlled Cyclic Loading - Constant Vertical Stress
Stress Controlled Cyclic Loading - Constant Vertical Stress
Stress Controlled Cyclic Loading - Constant Vertical Stress
Stress Controlled Cyclic Loading - Constant Vertical Stress
Stress Controlled Cyclic Loading - Constant Vertical Stress
Stress Controlled Cyclic Loading - Constant Vertical Stress
Consolidation - 3
Consolidation - 3 | svc |  | [kPa]
Consolidation - 3 | Vertical strain |  | [%]
Consolidation - 3 | Bulk density |  | [Mg/m³]
Consolidation - 3 | Dry density |  | [Mg/m³]
Consolidation - 3 | Void ratio |  | [-]
Consolidation - 3 | Water content |  | [%]
Shearing - Constant Vertical Stress
At peak shear stress
Shearing - Constant Vertical Stress - At peak shear stress | Shear stress |  | [kPa]
Shearing - Constant Vertical Stress - At peak shear stress | Shear strain |  | [%]
Shearing - Constant Vertical Stress - At peak shear stress | Vertical stress |  | [kPa]
Shearing - Constant Vertical Stress - At peak shear stress | Vertical strain |  | [%]
Shearing - Constant Vertical Stress - At peak shear stress | Bulk density |  | [Mg/m³]
Shearing - Constant Vertical Stress - At peak shear stress | Dry density |  | [Mg/m³]
Shearing - Constant Vertical Stress - At peak shear stress | Void ratio |  | [-]
Shearing - Constant Vertical Stress - At peak shear stress | Rate of strain |  | [%/hour]
At 15 % shear strain
Shearing - Constant Vertical Stress - At 15 % shear strain | Shear stress |  | [kPa]
Shearing - Constant Vertical Stress - At 15 % shear strain | Vertical stress |  | [kPa]
Shearing - Constant Vertical Stress - At 15 % shear strain | Vertical strain |  | [%]
Shearing - Constant Vertical Stress - At 15 % shear strain | Bulk density |  | [Mg/m³]
Shearing - Constant Vertical Stress - At 15 % shear strain | Dry density |  | [Mg/m³]
Shearing - Constant Vertical Stress - At 15 % shear strain | Void ratio |  | [-]
Shearing - Constant Volume
At peak shear stress
Shearing - Constant Volume - At peak shear stress | Shear stress | 100.5691 | [kPa]
Shearing - Constant Volume - At peak shear stress | Shear strain | 13.4245 | [%]
Shearing - Constant Volume - At peak shear stress | Shear induced -Dsv | -50.8011 | [kPa]
Shearing - Constant Volume - At peak shear stress | Vertical stress | 181.8127 | [kPa]
Shearing - Constant Volume - At peak shear stress | Vertical strain | -0.00037036 | [%]
Shearing - Constant Volume - At peak shear stress | Rate of strain | 3.0025 | [%/hour]
At 15 % shear strain
Shearing - Constant Volume - At 15 % shear strain | Shear stress | 99.6026 | [kPa]
Shearing - Constant Volume - At 15 % shear strain | Shear induced -Dsv | -47.9015 | [kPa]
Shearing - Constant Volume - At 15 % shear strain | Vertical stress | 178.9132 | [kPa]
Shearing - Constant Volume - At 15 % shear strain | Vertical strain | -0.00074072 | [%]
Final Specimen Conditions
Final Specimen Conditions | Water content | 19.6873 | [%]
Final Specimen Conditions | Bulk Density | 2.1013 | [Mg/m³]
Final Specimen Conditions | Dry density | 1.7556 | [Mg/m³]
Final Specimen Conditions | Void ratio | 0.53791 | [-]

## Consolidation - 1
Consolidation - 1
Root Time | Vertical Strain | Vertical Consolidation Stress
[minutes0.5] | [%] | [kPa]
0 | 0 | 8.0477
0.40825 | 0.0020332 | 8.5211
0.8165 | 0.011522 | 10.1188
1.2247 | 0.052186 | 12.9
1.633 | 0.26364 | 16.7463
2.0412 | 0.78177 | 21.8649
2.4495 | 1.572 | 28.0782
2.8577 | 2.5842 | 35.5045
3.266 | 3.3619 | 44.1735
3.6742 | 3.9498 | 53.9669
4.0825 | 4.4283 | 64.9733
4.4907 | 4.8431 | 76.9561
4.899 | 5.1735 | 90.1815
5.3072 | 5.4497 | 104.5904
5.7155 | 5.6957 | 120.0349
6.1237 | 5.9132 | 136.722
6.532 | 6.1328 | 154.3855
6.9402 | 6.347 | 173.2621
7.3485 | 6.5601 | 193.1446
7.7567 | 6.7784 | 214.5657
8.165 | 6.9898 | 236.756
8.5732 | 7.2054 | 260.2777
8.9815 | 7.4236 | 284.7167
9.3897 | 7.6486 | 310.6646
9.798 | 7.8794 | 337.4705
10.2062 | 8.1125 | 365.4303
10.6145 | 8.3504 | 394.692
11.0227 | 8.5883 | 419.841
11.431 | 8.695 | 420.0777
11.8392 | 8.7499 | 420.4031
12.2474 | 8.7855 | 420.1073
12.6557 | 8.8123 | 420.0185
13.0639 | 8.8356 | 420.0185
13.4722 | 8.8553 | 419.8706
13.8804 | 8.8702 | 419.9002
14.2887 | 8.8841 | 419.9889
14.6969 | 8.896 | 419.9889
15.1052 | 8.9105 | 420.0185
15.5134 | 8.9204 | 419.8706
15.9217 | 8.9315 | 419.8114
16.3299 | 8.94 | 420.1369
16.7382 | 8.9498 | 419.9593
17.1464 | 8.958 | 419.9002
17.5547 | 8.9637 | 420.0777
17.9629 | 8.9732 | 420.0481
18.3712 | 8.9793 | 420.2256
18.7794 | 8.9861 | 419.9889
19.1877 | 8.9922 | 419.8706
19.5959 | 9.0003 | 419.8706
20.0042 | 9.0071 | 419.9297
20.4124 | 9.0105 | 419.9297
20.8207 | 9.0183 | 419.9593
21.2289 | 9.022 | 420.0185
21.6372 | 9.0285 | 419.9593
22.0454 | 9.0329 | 420.1369
22.4537 | 9.0386 | 419.841
22.8619 | 9.0434 | 419.8706
23.2702 | 9.0485 | 419.9593
23.6784 | 9.0508 | 419.9002
24.0866 | 9.0552 | 420.0185
24.4949 | 9.061 | 419.9889
24.9031 | 9.0654 | 419.9002
25.3114 | 9.0695 | 419.9889
25.7196 | 9.0739 | 419.9889
26.1279 | 9.0752 | 419.9002
26.5361 | 9.0793 | 419.841
26.9444 | 9.084 | 420.0481
27.3526 | 9.0878 | 419.8706
27.7609 | 9.0898 | 419.841
28.1691 | 9.0939 | 419.9002
28.5774 | 9.0973 | 419.8706
28.9856 | 9.0993 | 419.9002
29.3939 | 9.1017 | 419.9889
29.8021 | 9.1071 | 419.9002
30.2104 | 9.1078 | 420.0185
30.6186 | 9.1108 | 420.1369
31.0269 | 9.1135 | 419.8114
31.4351 | 9.1186 | 419.9297
31.8434 | 9.122 | 419.9297
32.2516 | 9.124 | 420.1073
32.5254 | 9.1247 | 419.9889

## Consolidation - 2
Consolidation - 2
Root Time | Vertical Strain | Vertical Consolidation Stress
[minutes0.5] | [%] | [kPa]
32.5256 | 9.1247 | 420.0481
32.5282 | 9.1227 | 419.6931
32.5359 | 9.1217 | 418.5096
32.5487 | 9.1206 | 416.1426
32.5666 | 9.1186 | 413.746
32.5896 | 9.1169 | 410.166
32.6177 | 9.1135 | 405.58
32.6509 | 9.1101 | 400.4614
32.6892 | 9.1061 | 394.3369
32.7325 | 9.1013 | 387.4431
32.7808 | 9.0945 | 379.9576
32.8342 | 9.0868 | 371.5844
32.8925 | 9.0786 | 362.2941
32.9558 | 9.0681 | 352.3232
33.024 | 9.0566 | 341.4648
33.0971 | 9.0434 | 329.7187
33.175 | 9.0288 | 317.2625
33.2578 | 9.0108 | 304.0962
33.3454 | 8.9915 | 289.9536
33.4378 | 8.9685 | 275.1305
33.5348 | 8.9421 | 259.4789
33.6365 | 8.9126 | 243.0876
33.7429 | 8.8783 | 225.8088
33.8539 | 8.8377 | 207.8198
33.9693 | 8.7906 | 188.9432
34.0893 | 8.7333 | 169.0903
34.2138 | 8.6642 | 148.7048
34.3426 | 8.5859 | 130.9525
34.4758 | 8.5639 | 131.0413
34.6133 | 8.5547 | 130.8638
34.7551 | 8.549 | 130.9525
34.9011 | 8.5446 | 130.9821
35.0512 | 8.5408 | 131.1005
35.2053 | 8.5381 | 130.9525
35.3636 | 8.5358 | 130.8933
35.5258 | 8.5341 | 130.9821
35.692 | 8.5317 | 130.8933
35.862 | 8.5307 | 130.9229
36.0359 | 8.5297 | 130.9525
36.2135 | 8.528 | 131.0709
36.3948 | 8.5266 | 131.0117
36.5798 | 8.5252 | 131.0117
36.7684 | 8.5239 | 130.9229
36.9606 | 8.5236 | 131.13
37.1562 | 8.5239 | 130.9525
37.3553 | 8.5225 | 131.0413
37.5577 | 8.5212 | 130.9229
37.7635 | 8.5205 | 130.9525
37.9726 | 8.5195 | 130.9229
38.1849 | 8.5181 | 131.0117
38.4003 | 8.5175 | 131.0709
38.6189 | 8.5178 | 130.9525
38.8405 | 8.5178 | 131.13
39.0651 | 8.5164 | 130.8342
39.2927 | 8.5147 | 130.8342
39.5232 | 8.5144 | 131.0413
39.7566 | 8.5137 | 131.0413
39.9927 | 8.5124 | 131.0413
40.2316 | 8.5127 | 130.9821
40.4732 | 8.5134 | 130.8933
40.7175 | 8.5144 | 131.0709
40.9644 | 8.5137 | 130.9229
41.2139 | 8.513 | 131.0413
41.4658 | 8.5124 | 130.9821
41.7203 | 8.5117 | 130.9821
41.9772 | 8.512 | 131.0117
42.2364 | 8.5134 | 130.9229
42.498 | 8.5117 | 130.9821
42.7619 | 8.5107 | 131.0117
43.0281 | 8.5103 | 131.1892
43.2965 | 8.51 | 130.9821
43.567 | 8.5107 | 130.9821
43.8397 | 8.5103 | 131.0117
44.1144 | 8.5093 | 130.9229
44.3913 | 8.5093 | 131.1005
44.6701 | 8.509 | 131.0117
44.9509 | 8.509 | 131.0709
45.2337 | 8.508 | 131.0117
45.5183 | 8.5076 | 130.9229
45.8048 | 8.5083 | 131.13
46.0932 | 8.508 | 131.1596
46.3834 | 8.5073 | 130.9821
46.6753 | 8.5069 | 130.9821
46.969 | 8.5069 | 131.0117
47.2643 | 8.5066 | 131.0117
47.5614 | 8.5066 | 131.0413
47.86 | 8.5063 | 131.1596
48.1603 | 8.5056 | 131.0709
48.4622 | 8.5056 | 131.0117
48.7656 | 8.5066 | 131.13
49.0705 | 8.5053 | 131.0413
49.377 | 8.5053 | 130.9821
49.6848 | 8.5049 | 130.9229
49.9942 | 8.5039 | 131.0413
50.3049 | 8.5029 | 130.8638
50.3624 | 8.5025 | 131.0709
50.3624 | 8.5025 | 131.0709

## Cyclic Preshear
Stress Controlled Cyclic Loading - Constant Vertical Stress
Number of Cycles | Shear Stress | Shear Strain | Shear induced -DVertical Stress | Shear induced -Δσv/σvc | Vertical stress | Vertical strain | Vertical stress / consolidation Stress | Shear Stress / Consolidation Stress | Number of Cycles | Shear modulus | Damping ratio
[-] | [kPa] | [%] | [kPa] | [-] | [kPa] | [%] | [-] | [-] | [-] | [MPa] | [%]

## Consolidation - 3
Consolidation - 3
Root Time | Vertical Strain | Vertical Consolidation Stress
[minutes0.5] | [%] | [kPa]

## Shearing
Shearing Stage - Constant Vertical Stress | [7 empty] | Shearing Stage - Constant Volume
Shear Strain | Shear Stress | Shear Induced -DVertical Stress | Vertical Stress | Shear Induced ΔVertical Strain | Shear Stress / Consolidation Stress | Vertical Stress / Consolidation Stress | Shear Modulus | Shear Strain | Shear Stress | Shear induced -DVertical Stress | Vertical Stress | Shear Induced DVertical Strain | Shear Stress / Consolidation Stress | Vertical Stress / Consolidation Stress | Shear Modulus
[%] | [kPa] | [kPa] | [kPa] | [%] | [-] | [-] | [MPa] | [%] | [kPa] | [kPa] | [kPa] | [%] | [-] | [-] | [MPa]
[8 empty] | 0 | -0.11465 | 0 | 131.0117 | 0 | -0.00087511 | 1
[8 empty] | 0.049243 | 10.92 | -0.76926 | 131.781 | 0.00074072 | 0.083352 | 1.0059 | 22.4086
[8 empty] | 0.099289 | 17.1024 | -2.8995 | 133.9112 | 0.0011111 | 0.13054 | 1.0221 | 17.3404
[8 empty] | 0.14919 | 21.6871 | -4.7931 | 135.8048 | 0.00074072 | 0.16554 | 1.0366 | 14.6131
[8 empty] | 0.19924 | 25.325 | -6.3612 | 137.3729 | 0.00037036 | 0.1933 | 1.0486 | 12.7684
[8 empty] | 0.24936 | 28.4303 | -7.9293 | 138.941 | 0.0011111 | 0.21701 | 1.0605 | 11.4474
[8 empty] | 0.29933 | 31.0327 | -9.2904 | 140.302 | 0.00074072 | 0.23687 | 1.0709 | 10.4057
[8 empty] | 0.34924 | 33.3392 | -11.2135 | 142.2252 | 0.0011111 | 0.25447 | 1.0856 | 9.5791
[8 empty] | 0.39925 | 35.5273 | -12.7225 | 143.7341 | 0.0011111 | 0.27118 | 1.0971 | 8.9273
[8 empty] | 0.44926 | 37.5379 | -14.3793 | 145.391 | 0.00037036 | 0.28652 | 1.1098 | 8.381
[8 empty] | 0.49931 | 39.4302 | -15.6812 | 146.6929 | 0.0011111 | 0.30097 | 1.1197 | 7.9199
[8 empty] | 0.54935 | 40.9378 | -17.1013 | 148.113 | 0.0011111 | 0.31247 | 1.1305 | 7.4729
[8 empty] | 0.59926 | 42.3271 | -18.2848 | 149.2965 | 0.00074072 | 0.32308 | 1.1396 | 7.0824
[8 empty] | 0.64923 | 42.9471 | -19.0541 | 150.0658 | 0.0011111 | 0.32781 | 1.1454 | 6.6327
[8 empty] | 0.69935 | 43.0346 | -19.5571 | 150.5688 | 0.00037036 | 0.32848 | 1.1493 | 6.1699
[8 empty] | 0.74936 | 42.7966 | -19.35 | 150.3617 | 0.0014814 | 0.32666 | 1.1477 | 5.7264
[8 empty] | 0.7993 | 42.8545 | -19.1133 | 150.125 | 0.00074072 | 0.3271 | 1.1459 | 5.3758
[8 empty] | 0.84935 | 42.7053 | -18.4919 | 149.5036 | 0.0014814 | 0.32597 | 1.1411 | 5.0415
[8 empty] | 0.89933 | 43.1478 | -17.8706 | 148.8823 | 0.0011111 | 0.32934 | 1.1364 | 4.8105
[8 empty] | 0.9493 | 44.4484 | -18.4624 | 149.474 | 0.00037036 | 0.33927 | 1.1409 | 4.6943
[8 empty] | 0.99931 | 45.9856 | -19.4091 | 150.4208 | 0.00037036 | 0.351 | 1.1481 | 4.6132
[8 empty] | 1.0494 | 47.4637 | -20.4743 | 151.486 | 0.00074072 | 0.36229 | 1.1563 | 4.534
[8 empty] | 1.0993 | 48.4684 | -21.5986 | 152.6103 | 0.00074072 | 0.36995 | 1.1649 | 4.4195
[8 empty] | 1.1493 | 49.7985 | -22.7821 | 153.7938 | 0.00037036 | 0.38011 | 1.1739 | 4.343
[8 empty] | 1.1994 | 50.9511 | -23.3146 | 154.3263 | 0.00074072 | 0.38891 | 1.178 | 4.2578
[8 empty] | 1.2494 | 51.9854 | -24.4389 | 155.4506 | 0.00074072 | 0.3968 | 1.1865 | 4.1701
[8 empty] | 1.2994 | 53.1676 | -25.4745 | 156.4862 | 0.00037036 | 0.40582 | 1.1944 | 4.1004
[8 empty] | 1.3493 | 54.1428 | -26.155 | 157.1667 | 0.00074072 | 0.41327 | 1.1996 | 4.0211
[8 empty] | 1.3993 | 55.1179 | -27.3385 | 158.3502 | 0.0011111 | 0.42071 | 1.2087 | 3.9471
[8 empty] | 1.4493 | 56.3297 | -28.1077 | 159.1194 | 0.00074072 | 0.42996 | 1.2145 | 3.8947
[8 empty] | 1.4992 | 57.1865 | -29.2616 | 160.2733 | 0.0011111 | 0.4365 | 1.2234 | 3.822
[8 empty] | 1.5493 | 57.9841 | -30.0605 | 161.0722 | 0.00074072 | 0.44259 | 1.2294 | 3.7501
[8 empty] | 1.5993 | 58.9296 | -30.8298 | 161.8415 | 0.00074072 | 0.4498 | 1.2353 | 3.6918
[8 empty] | 1.6493 | 59.8751 | -31.6582 | 162.6699 | 0.00074072 | 0.45702 | 1.2416 | 3.6373
[8 empty] | 1.6992 | 60.7023 | -32.4866 | 163.4983 | 0.00074072 | 0.46334 | 1.248 | 3.5792
[8 empty] | 1.7493 | 61.7366 | -33.2559 | 164.2676 | 0.00074072 | 0.47123 | 1.2538 | 3.5358
[8 empty] | 1.7993 | 62.4455 | -34.2027 | 165.2144 | 0.0011111 | 0.47664 | 1.2611 | 3.4768
[8 empty] | 1.8493 | 63.1543 | -34.7944 | 165.8061 | 0.0011111 | 0.48205 | 1.2656 | 3.4213
[8 empty] | 1.8993 | 63.952 | -35.5637 | 166.5754 | 0.00074072 | 0.48814 | 1.2715 | 3.3731
[8 empty] | 1.9492 | 64.6608 | -36.1554 | 167.1671 | 0.00037036 | 0.49355 | 1.276 | 3.3232
[8 empty] | 1.9993 | 65.3401 | -36.7472 | 167.7589 | 0.00074072 | 0.49873 | 1.2805 | 3.2739
[8 empty] | 2.0492 | 65.9306 | -37.4277 | 168.4394 | 0.00074072 | 0.50324 | 1.2857 | 3.223
[8 empty] | 2.0993 | 66.7282 | -38.0194 | 169.0311 | 0.00074072 | 0.50933 | 1.2902 | 3.184
[8 empty] | 2.1493 | 67.1708 | -38.5816 | 169.5933 | 0.00074072 | 0.51271 | 1.2945 | 3.1306
[8 empty] | 2.1993 | 67.8205 | -38.7887 | 169.8004 | 0.00074072 | 0.51767 | 1.2961 | 3.089
[8 empty] | 2.2493 | 68.4998 | -39.913 | 170.9247 | 0.0011111 | 0.52285 | 1.3047 | 3.0504
[8 empty] | 2.2992 | 69.1495 | -39.9722 | 170.9839 | 0.00074072 | 0.52781 | 1.3051 | 3.0125
[8 empty] | 2.3492 | 69.5329 | -40.4752 | 171.4868 | 0.00074072 | 0.53074 | 1.3089 | 2.9647
[8 empty] | 2.3993 | 70.3601 | -41.0373 | 172.049 | 0.00074072 | 0.53705 | 1.3132 | 2.9373
[8 empty] | 2.4493 | 70.8915 | -41.6586 | 172.6703 | 0.00074072 | 0.54111 | 1.318 | 2.8991
[8 empty] | 2.4992 | 71.3045 | -42.28 | 173.2917 | 0.00074072 | 0.54426 | 1.3227 | 2.8577
[8 empty] | 2.5493 | 71.9542 | -42.5463 | 173.5579 | 0.00074072 | 0.54922 | 1.3248 | 2.827
[8 empty] | 2.5993 | 72.456 | -42.8125 | 173.8242 | 0.00074072 | 0.55305 | 1.3268 | 2.792
[8 empty] | 2.6493 | 72.8394 | -43.4635 | 174.4751 | 0.00074072 | 0.55598 | 1.3318 | 2.7537
[8 empty] | 2.6993 | 73.43 | -43.641 | 174.6527 | 0.0014814 | 0.56048 | 1.3331 | 2.7246
[8 empty] | 2.7493 | 73.9022 | -44.2327 | 175.2444 | 0.00074072 | 0.56409 | 1.3376 | 2.6922
[8 empty] | 2.7994 | 74.5223 | -44.9724 | 175.9841 | 0.0014814 | 0.56882 | 1.3433 | 2.6662
[8 empty] | 2.8492 | 74.7578 | -45.0316 | 176.0433 | 0.00074072 | 0.57062 | 1.3437 | 2.6278
[8 empty] | 2.8993 | 75.2301 | -45.4754 | 176.4871 | 0.00074072 | 0.57422 | 1.3471 | 2.5987
[8 empty] | 2.9493 | 75.791 | -46.1855 | 177.1972 | 0.0011111 | 0.57851 | 1.3525 | 2.5737
[8 empty] | 2.9993 | 76.1153 | -46.4518 | 177.4634 | 0.0011111 | 0.58098 | 1.3546 | 2.5416
[8 empty] | 3.0493 | 76.7946 | -46.8068 | 177.8185 | 0.00074072 | 0.58617 | 1.3573 | 2.5222
[8 empty] | 3.0993 | 77.0301 | -47.221 | 178.2327 | 0.0011111 | 0.58796 | 1.3604 | 2.4891
[8 empty] | 3.1493 | 77.3248 | -47.0731 | 178.0848 | 0.00074072 | 0.59021 | 1.3593 | 2.459
[8 empty] | 3.1993 | 77.7083 | -47.5761 | 178.5878 | 0.0011111 | 0.59314 | 1.3631 | 2.4325
[8 empty] | 3.2491 | 78.003 | -47.1914 | 178.2031 | 0.00074072 | 0.59539 | 1.3602 | 2.4043
[8 empty] | 3.2994 | 78.3865 | -47.3098 | 178.3215 | 0.0011111 | 0.59832 | 1.3611 | 2.3793
[8 empty] | 3.3493 | 78.622 | -47.1618 | 178.1735 | 0.0011111 | 0.60011 | 1.36 | 2.3508
[8 empty] | 3.3993 | 79.0351 | -47.1323 | 178.1439 | 0.00037036 | 0.60327 | 1.3598 | 2.3284
[8 empty] | 3.4493 | 79.5369 | -47.6648 | 178.6765 | 0.00037036 | 0.6071 | 1.3638 | 2.3092
[8 empty] | 3.4992 | 79.6837 | -47.3098 | 178.3215 | 0.00074072 | 0.60822 | 1.3611 | 2.2805
[8 empty] | 3.5493 | 80.1559 | -47.8719 | 178.8836 | 0.00074072 | 0.61182 | 1.3654 | 2.2616
[8 empty] | 3.5993 | 80.2435 | -48.227 | 179.2387 | 0.0011111 | 0.61249 | 1.3681 | 2.2326
[8 empty] | 3.6493 | 80.7454 | -48.3749 | 179.3866 | 0 | 0.61632 | 1.3692 | 2.2158
[8 empty] | 3.6993 | 80.9809 | -48.5228 | 179.5345 | 0.0011111 | 0.61812 | 1.3704 | 2.1922
[8 empty] | 3.7493 | 81.2756 | -48.4341 | 179.4458 | 0.0011111 | 0.62037 | 1.3697 | 2.1708
[8 empty] | 3.7993 | 81.5112 | -48.5524 | 179.5641 | 0.00074072 | 0.62217 | 1.3706 | 2.1484
[8 empty] | 3.8492 | 81.8947 | -48.7891 | 179.8008 | 0.0011111 | 0.62509 | 1.3724 | 2.1305
[8 empty] | 3.8993 | 82.3669 | -49.5288 | 180.5405 | 0.00074072 | 0.6287 | 1.378 | 2.1153
[8 empty] | 3.9492 | 82.5137 | -49.3217 | 180.3334 | 0.00074072 | 0.62982 | 1.3765 | 2.0923
[8 empty] | 3.9993 | 82.9564 | -49.8839 | 180.8955 | 0.0011111 | 0.6332 | 1.3808 | 2.0771
[8 empty] | 4.0492 | 83.044 | -50.0318 | 181.0435 | 0.00074072 | 0.63387 | 1.3819 | 2.0537
[8 empty] | 4.0993 | 83.2796 | -49.9726 | 180.9843 | 0.00074072 | 0.63567 | 1.3814 | 2.0344
[8 empty] | 4.1492 | 83.6335 | -50.3277 | 181.3394 | 0.00037036 | 0.63837 | 1.3841 | 2.0184
[8 empty] | 4.1994 | 83.8691 | -50.7419 | 181.7536 | 0.00074072 | 0.64017 | 1.3873 | 1.9999
[8 empty] | 4.2493 | 84.3118 | -51.5703 | 182.582 | 0.00074072 | 0.64354 | 1.3936 | 1.9868
[8 empty] | 4.2992 | 84.3699 | -51.5111 | 182.5228 | 0.00037036 | 0.64399 | 1.3932 | 1.9651
[8 empty] | 4.3493 | 84.9309 | -52.0437 | 183.0554 | 0.0011111 | 0.64827 | 1.3972 | 1.9554
[8 empty] | 4.3993 | 85.2257 | -52.5763 | 183.588 | 0.00074072 | 0.65052 | 1.4013 | 1.9399
[8 empty] | 4.4493 | 85.4908 | -52.9905 | 184.0022 | 0.00037036 | 0.65254 | 1.4045 | 1.924
[8 empty] | 4.4993 | 85.6377 | -53.316 | 184.3277 | 0.0011111 | 0.65366 | 1.407 | 1.9059
[8 empty] | 4.5493 | 86.0212 | -53.7894 | 184.801 | 0.0011111 | 0.65659 | 1.4106 | 1.8934
[8 empty] | 4.5994 | 86.2568 | -54.4107 | 185.4224 | 0.0011111 | 0.65839 | 1.4153 | 1.8779
[8 empty] | 4.6493 | 86.4924 | -54.2627 | 185.2744 | 0.0011111 | 0.66019 | 1.4142 | 1.8628
[8 empty] | 4.6993 | 86.8463 | -54.5882 | 185.5999 | 0.00037036 | 0.66289 | 1.4167 | 1.8505
[8 empty] | 4.7493 | 87.2003 | -55.032 | 186.0437 | 0.00037036 | 0.66559 | 1.4201 | 1.8385
[8 empty] | 4.7994 | 87.3767 | -55.4462 | 186.4579 | 0.0011111 | 0.66694 | 1.4232 | 1.823
[8 empty] | 4.8494 | 87.6419 | -55.6829 | 186.6946 | 0.00037036 | 0.66896 | 1.425 | 1.8097
[8 empty] | 4.8994 | 87.7888 | -55.6238 | 186.6354 | 0.00037036 | 0.67008 | 1.4246 | 1.7942
[8 empty] | 4.9494 | 88.054 | -55.9788 | 186.9905 | 0.00037036 | 0.67211 | 1.4273 | 1.7814
[8 empty] | 4.9992 | 88.4671 | -56.2451 | 187.2568 | 0.00074072 | 0.67526 | 1.4293 | 1.7719
[8 empty] | 5.0493 | 88.7027 | -56.3043 | 187.3159 | 0.0011111 | 0.67706 | 1.4298 | 1.759
[8 empty] | 5.0994 | 88.6425 | -56.4226 | 187.4343 | 0.0011111 | 0.6766 | 1.4307 | 1.7405
[8 empty] | 5.1492 | 89.0556 | -56.5705 | 187.5822 | 0.00037036 | 0.67975 | 1.4318 | 1.7317
[8 empty] | 5.1994 | 89.0545 | -56.6889 | 187.7006 | 0.0011111 | 0.67974 | 1.4327 | 1.715
[8 empty] | 5.2492 | 89.3493 | -56.7481 | 187.7598 | 0.0011111 | 0.682 | 1.4332 | 1.7043
[8 empty] | 5.2994 | 89.5258 | -57.0735 | 188.0852 | 0.0014814 | 0.68334 | 1.4356 | 1.6915
[8 empty] | 5.3494 | 89.7614 | -57.3694 | 188.3811 | 0.0011111 | 0.68514 | 1.4379 | 1.6801
[8 empty] | 5.3993 | 89.8491 | -57.0439 | 188.0556 | 0.00074072 | 0.68581 | 1.4354 | 1.6662
[8 empty] | 5.4493 | 89.8185 | -56.8072 | 187.8189 | 0.0011111 | 0.68558 | 1.4336 | 1.6503
[8 empty] | 5.4994 | 90.0837 | -57.0143 | 188.026 | 0.00074072 | 0.6876 | 1.4352 | 1.6402
[8 empty] | 5.5493 | 90.1418 | -56.4226 | 187.4343 | 0.00037036 | 0.68804 | 1.4307 | 1.6264
[8 empty] | 5.5994 | 90.4662 | -57.0735 | 188.0852 | 0.0011111 | 0.69052 | 1.4356 | 1.6177
[8 empty] | 5.6495 | 90.4948 | -56.8072 | 187.8189 | 0.00074072 | 0.69074 | 1.4336 | 1.6038
[8 empty] | 5.6993 | 90.7304 | -56.5705 | 187.5822 | 0.00074072 | 0.69254 | 1.4318 | 1.594
[8 empty] | 5.7494 | 90.8477 | -57.2215 | 188.2331 | 0.00074072 | 0.69343 | 1.4368 | 1.5821
[8 empty] | 5.7993 | 91.2017 | -57.1031 | 188.1148 | 0.00074072 | 0.69613 | 1.4359 | 1.5746
[8 empty] | 5.8493 | 91.2303 | -57.6357 | 188.6474 | 0.00074072 | 0.69635 | 1.4399 | 1.5616
[8 empty] | 5.8994 | 91.4068 | -57.399 | 188.4107 | 0.00074072 | 0.6977 | 1.4381 | 1.5514
[8 empty] | 5.9492 | 91.5537 | -57.4582 | 188.4698 | 0.00074072 | 0.69882 | 1.4386 | 1.5408
[8 empty] | 5.9993 | 91.6118 | -57.8132 | 188.8249 | 0.00037036 | 0.69926 | 1.4413 | 1.529
[8 empty] | 6.0492 | 91.8179 | -57.7836 | 188.7953 | 0.00074072 | 0.70084 | 1.4411 | 1.5197
[8 empty] | 6.0995 | 91.9352 | -58.3162 | 189.3279 | 0.0011111 | 0.70173 | 1.4451 | 1.5091
[8 empty] | 6.1495 | 92.0525 | -58.0795 | 189.0912 | 0.00074072 | 0.70263 | 1.4433 | 1.4988
[8 empty] | 6.1993 | 92.1698 | -57.9315 | 188.9432 | 0.00074072 | 0.70352 | 1.4422 | 1.4886
[8 empty] | 6.2494 | 92.3759 | -58.1091 | 189.1208 | 0.00037036 | 0.7051 | 1.4435 | 1.48
[8 empty] | 6.2992 | 92.4637 | -57.7244 | 188.7361 | 0.00074072 | 0.70577 | 1.4406 | 1.4697
[8 empty] | 6.3494 | 92.7585 | -58.3162 | 189.3279 | 0.0011111 | 0.70802 | 1.4451 | 1.4627
[8 empty] | 6.3993 | 92.7279 | -58.1682 | 189.1799 | 0.00074072 | 0.70778 | 1.444 | 1.4508
[8 empty] | 6.4495 | 92.8453 | -57.9907 | 189.0024 | 0.0011111 | 0.70868 | 1.4426 | 1.4414
[8 empty] | 6.4992 | 92.8443 | -57.6949 | 188.7065 | 0.00074072 | 0.70867 | 1.4404 | 1.4303
[8 empty] | 6.5493 | 93.1687 | -58.1387 | 189.1503 | 0.0011111 | 0.71115 | 1.4438 | 1.4243
[8 empty] | 6.5994 | 93.1973 | -57.754 | 188.7657 | 0.00074072 | 0.71137 | 1.4408 | 1.414
[8 empty] | 6.6493 | 93.2851 | -57.6357 | 188.6474 | 0.00037036 | 0.71204 | 1.4399 | 1.4047
[8 empty] | 6.6993 | 93.2545 | -57.754 | 188.7657 | 0.00074072 | 0.7118 | 1.4408 | 1.3937
[8 empty] | 6.7493 | 93.2831 | -58.4345 | 189.4462 | 0.00037036 | 0.71202 | 1.446 | 1.3838
[8 empty] | 6.7993 | 93.4596 | -58.2274 | 189.2391 | 0.00074072 | 0.71337 | 1.4444 | 1.3762
[8 empty] | 6.8494 | 93.5178 | -58.3458 | 189.3575 | 0.0011111 | 0.71381 | 1.4453 | 1.367
[8 empty] | 6.8993 | 93.7535 | -58.7304 | 189.7421 | 0.00074072 | 0.71561 | 1.4483 | 1.3605
[8 empty] | 6.9492 | 93.8413 | -58.1091 | 189.1208 | 0.00074072 | 0.71628 | 1.4435 | 1.352
[8 empty] | 6.9992 | 93.8403 | -58.4049 | 189.4166 | 0.0011111 | 0.71627 | 1.4458 | 1.3424
[8 empty] | 7.0492 | 93.9577 | -58.1387 | 189.1503 | 0.00037036 | 0.71717 | 1.4438 | 1.3345
[8 empty] | 7.0992 | 94.1046 | -58.3458 | 189.3575 | 0.00037036 | 0.71829 | 1.4453 | 1.3272
[8 empty] | 7.1493 | 94.0149 | -58.1091 | 189.1208 | 0.0014814 | 0.71761 | 1.4435 | 1.3166
[8 empty] | 7.1993 | 94.2802 | -57.902 | 188.9137 | 0.00074072 | 0.71963 | 1.442 | 1.3112
[8 empty] | 7.2493 | 94.368 | -58.257 | 189.2687 | 0.00074072 | 0.7203 | 1.4447 | 1.3033
[8 empty] | 7.2993 | 94.3374 | -57.8724 | 188.8841 | 0.00074072 | 0.72007 | 1.4417 | 1.294
[8 empty] | 7.3492 | 94.3956 | -57.3694 | 188.3811 | 0.0011111 | 0.72051 | 1.4379 | 1.286
[8 empty] | 7.3994 | 94.4834 | -57.6949 | 188.7065 | 0.0011111 | 0.72118 | 1.4404 | 1.2785
[8 empty] | 7.4492 | 94.6008 | -57.3398 | 188.3515 | 0.00074072 | 0.72208 | 1.4377 | 1.2715
[8 empty] | 7.4994 | 94.5111 | -57.5173 | 188.529 | 0.0011111 | 0.72139 | 1.439 | 1.2618
[8 empty] | 7.5492 | 94.5989 | -57.1327 | 188.1444 | 0.0011111 | 0.72206 | 1.4361 | 1.2546
[8 empty] | 7.5994 | 94.6571 | -57.3102 | 188.3219 | 0.0014814 | 0.72251 | 1.4374 | 1.2471
[8 empty] | 7.6493 | 94.8337 | -57.1031 | 188.1148 | 0.00037036 | 0.72386 | 1.4359 | 1.2413
[8 empty] | 7.6993 | 94.8623 | -57.3398 | 188.3515 | 0.0011111 | 0.72408 | 1.4377 | 1.2336
[8 empty] | 7.7495 | 94.8614 | -57.251 | 188.2627 | 0.00037036 | 0.72407 | 1.437 | 1.2256
[8 empty] | 7.7992 | 94.9492 | -56.7185 | 187.7302 | 0.0011111 | 0.72474 | 1.4329 | 1.2189
[8 empty] | 7.8493 | 95.0666 | -56.9256 | 187.9373 | 0.00037036 | 0.72563 | 1.4345 | 1.2126
[8 empty] | 7.8994 | 95.0657 | -57.1919 | 188.2036 | 0.0014814 | 0.72563 | 1.4365 | 1.2049
[8 empty] | 7.9492 | 95.3606 | -57.4582 | 188.4698 | 0.00037036 | 0.72788 | 1.4386 | 1.2011
[8 empty] | 7.9995 | 95.3893 | -56.9848 | 187.9965 | 0.00074072 | 0.7281 | 1.435 | 1.1939
[8 empty] | 8.0493 | 95.3587 | -57.1623 | 188.174 | 0.0011111 | 0.72786 | 1.4363 | 1.1861
[8 empty] | 8.0993 | 95.5945 | -56.9848 | 187.9965 | 0.00074072 | 0.72966 | 1.435 | 1.1817
[8 empty] | 8.1493 | 95.564 | -57.0439 | 188.0556 | 0.00037036 | 0.72943 | 1.4354 | 1.1741
[8 empty] | 8.1993 | 95.6222 | -57.0439 | 188.0556 | 0.0011111 | 0.72988 | 1.4354 | 1.1676
[8 empty] | 8.2494 | 95.7693 | -57.251 | 188.2627 | 0.00074072 | 0.731 | 1.437 | 1.1623
[8 empty] | 8.2993 | 95.9163 | -57.0439 | 188.0556 | 0.0011111 | 0.73212 | 1.4354 | 1.1571
[8 empty] | 8.3494 | 95.9449 | -57.1623 | 188.174 | 0.00074072 | 0.73234 | 1.4363 | 1.1505
[8 empty] | 8.3993 | 95.9736 | -56.9256 | 187.9373 | 0.00037036 | 0.73256 | 1.4345 | 1.144
[8 empty] | 8.4493 | 96.1798 | -56.8368 | 187.8485 | 0.00074072 | 0.73413 | 1.4338 | 1.1397
[8 empty] | 8.4993 | 96.0901 | -56.9552 | 187.9669 | 0.00074072 | 0.73345 | 1.4347 | 1.1319
[8 empty] | 8.5493 | 96.2668 | -56.9552 | 187.9669 | 0.00074072 | 0.7348 | 1.4347 | 1.1274
[8 empty] | 8.5993 | 96.1771 | -56.9848 | 187.9965 | 0.00074072 | 0.73411 | 1.435 | 1.1198
[8 empty] | 8.6493 | 96.3833 | -56.8368 | 187.8485 | 0.00074072 | 0.73568 | 1.4338 | 1.1157
[8 empty] | 8.6993 | 96.3824 | -56.896 | 187.9077 | 0.00074072 | 0.73568 | 1.4343 | 1.1093
[8 empty] | 8.7494 | 96.4703 | -56.9552 | 187.9669 | 0.00037036 | 0.73635 | 1.4347 | 1.1039
[8 empty] | 8.7994 | 96.4694 | -56.8664 | 187.8781 | 0.0011111 | 0.73634 | 1.4341 | 1.0976
[8 empty] | 8.8493 | 96.6164 | -56.896 | 187.9077 | 0.00037036 | 0.73746 | 1.4343 | 1.0931
[8 empty] | 8.8994 | 96.6747 | -56.4818 | 187.4935 | 0.0011111 | 0.73791 | 1.4311 | 1.0876
[8 empty] | 8.9492 | 96.7922 | -56.1563 | 187.168 | 0.0011111 | 0.73881 | 1.4286 | 1.0829
[8 empty] | 8.9993 | 96.7025 | -55.7717 | 186.7834 | 0.00074072 | 0.73812 | 1.4257 | 1.0758
[8 empty] | 9.0493 | 96.8496 | -56.1859 | 187.1976 | 0.00074072 | 0.73924 | 1.4289 | 1.0715
[8 empty] | 9.0995 | 96.7303 | -55.7125 | 186.7242 | 0.00074072 | 0.73833 | 1.4252 | 1.0643
[8 empty] | 9.1493 | 97.0253 | -55.8309 | 186.8426 | 0.00074072 | 0.74059 | 1.4262 | 1.0617
[8 empty] | 9.1994 | 96.9949 | -55.8604 | 186.8721 | 0.0011111 | 0.74035 | 1.4264 | 1.0556
[8 empty] | 9.2492 | 96.994 | -55.0912 | 186.1029 | 0.00037036 | 0.74035 | 1.4205 | 1.0499
[8 empty] | 9.2993 | 97.0227 | -54.9728 | 185.9845 | 0.00037036 | 0.74057 | 1.4196 | 1.0446
[8 empty] | 9.3493 | 97.1402 | -55.4166 | 186.4283 | 0.0011111 | 0.74146 | 1.423 | 1.0402
[8 empty] | 9.3993 | 97.1097 | -54.7657 | 185.7774 | 0.0011111 | 0.74123 | 1.418 | 1.0344
[8 empty] | 9.4493 | 97.1089 | -54.6178 | 185.6295 | 0.00074072 | 0.74122 | 1.4169 | 1.0289
[8 empty] | 9.4993 | 97.1376 | -54.7657 | 185.7774 | 0.0011111 | 0.74144 | 1.418 | 1.0238
[8 empty] | 9.5493 | 97.3735 | -54.529 | 185.5407 | 0.0011111 | 0.74324 | 1.4162 | 1.0209
[8 empty] | 9.5993 | 97.0471 | -53.7894 | 184.801 | 0.00074072 | 0.74075 | 1.4106 | 1.0122
[8 empty] | 9.6494 | 97.1055 | -53.5822 | 184.5939 | 0.0011111 | 0.7412 | 1.409 | 1.0075
[8 empty] | 9.6992 | 97.0454 | -53.0497 | 184.0614 | 0.00074072 | 0.74074 | 1.4049 | 1.0017
[8 empty] | 9.7493 | 97.3109 | -52.813 | 183.8247 | 0.00037036 | 0.74276 | 1.4031 | 0.99931
[8 empty] | 9.7993 | 97.1621 | -52.8722 | 183.8838 | 0.00074072 | 0.74163 | 1.4036 | 0.99269
[8 empty] | 9.8493 | 97.0429 | -52.3692 | 183.3809 | 0.00037036 | 0.74072 | 1.3997 | 0.98644
[8 empty] | 9.8993 | 97.3675 | -52.813 | 183.8247 | 0.00037036 | 0.7432 | 1.4031 | 0.98474
[8 empty] | 9.9494 | 97.1892 | -52.1325 | 183.1442 | 0.00037036 | 0.74184 | 1.3979 | 0.97799
[8 empty] | 9.9993 | 97.2475 | -52.2804 | 183.2921 | 0.00037036 | 0.74228 | 1.3991 | 0.97369
[8 empty] | 10.0495 | 97.2763 | -52.2212 | 183.2329 | 0.0011111 | 0.7425 | 1.3986 | 0.96912
[8 empty] | 10.0993 | 97.3642 | -51.8366 | 182.8483 | 0.00074072 | 0.74317 | 1.3957 | 0.96521
[8 empty] | 10.1493 | 97.2746 | -51.7774 | 182.7891 | 0.00074072 | 0.74249 | 1.3952 | 0.95957
[8 empty] | 10.1992 | 97.2738 | -51.1857 | 182.1974 | 0.00037036 | 0.74248 | 1.3907 | 0.95486
[8 empty] | 10.2495 | 97.4209 | -51.8366 | 182.8483 | 0.0014814 | 0.7436 | 1.3957 | 0.95162
[8 empty] | 10.2993 | 97.3313 | -51.2449 | 182.2566 | 0.0011111 | 0.74292 | 1.3911 | 0.94614
[8 empty] | 10.3493 | 97.3305 | -51.304 | 182.3157 | 0.0011111 | 0.74291 | 1.3916 | 0.94156
[8 empty] | 10.3995 | 97.2409 | -51.0673 | 182.079 | 0.00074072 | 0.74223 | 1.3898 | 0.93615
[8 empty] | 10.4495 | 97.3289 | -51.1857 | 182.1974 | 0.0011111 | 0.7429 | 1.3907 | 0.93252
[8 empty] | 10.4993 | 97.3872 | -50.8898 | 181.9015 | 0.00074072 | 0.74335 | 1.3884 | 0.92865
[8 empty] | 10.5495 | 97.2976 | -50.949 | 181.9607 | 0.0011111 | 0.74266 | 1.3889 | 0.92339
[8 empty] | 10.5994 | 97.4152 | -50.949 | 181.9607 | 0.00074072 | 0.74356 | 1.3889 | 0.92014
[8 empty] | 10.6494 | 97.6215 | -51.3928 | 182.4045 | 0.00074072 | 0.74514 | 1.3923 | 0.91776
[8 empty] | 10.6994 | 97.7982 | -51.2744 | 182.2861 | 0.00037036 | 0.74648 | 1.3914 | 0.91512
[8 empty] | 10.7493 | 97.5607 | -50.7123 | 181.724 | 0.00074072 | 0.74467 | 1.3871 | 0.90867
[8 empty] | 10.7994 | 97.5599 | -50.7419 | 181.7536 | 0.00074072 | 0.74467 | 1.3873 | 0.90444
[8 empty] | 10.8494 | 97.7071 | -50.7715 | 181.7832 | 0.0011111 | 0.74579 | 1.3875 | 0.90163
[8 empty] | 10.8992 | 97.7655 | -51.0378 | 182.0494 | 0.00074072 | 0.74623 | 1.3896 | 0.89805
[8 empty] | 10.9493 | 97.8238 | -50.7715 | 181.7832 | 0.0014814 | 0.74668 | 1.3875 | 0.89447
[8 empty] | 10.9992 | 97.7935 | -50.8898 | 181.9015 | 0.00074072 | 0.74645 | 1.3884 | 0.89014
[8 empty] | 11.0494 | 97.9406 | -51.0673 | 182.079 | 0.00074072 | 0.74757 | 1.3898 | 0.88743
[8 empty] | 11.0994 | 97.9103 | -50.6827 | 181.6944 | 0.00037036 | 0.74734 | 1.3869 | 0.88315
[8 empty] | 11.1494 | 97.9982 | -50.8602 | 181.8719 | 0.0018518 | 0.74801 | 1.3882 | 0.87998
[8 empty] | 11.1993 | 97.9679 | -51.0969 | 182.1086 | 0.00037036 | 0.74778 | 1.39 | 0.87579
[8 empty] | 11.2734 | 96.4578 | -49.0554 | 180.0671 | 0.0011111 | 0.73625 | 1.3744 | 0.85664
[8 empty] | 11.2891 | 97.7594 | -50.8898 | 181.9015 | -0.00037036 | 0.74619 | 1.3884 | 0.86698
[8 empty] | 11.3494 | 97.9951 | -52.2804 | 183.2921 | 0.0011111 | 0.74799 | 1.3991 | 0.86445
[8 empty] | 11.3992 | 98.3494 | -51.4816 | 182.4932 | 0.0011111 | 0.75069 | 1.393 | 0.86378
[8 empty] | 11.4492 | 98.4078 | -51.1265 | 182.1382 | 0.00037036 | 0.75114 | 1.3902 | 0.86052
[8 empty] | 11.4994 | 98.4958 | -51.7774 | 182.7891 | 0.0014814 | 0.75181 | 1.3952 | 0.85753
[8 empty] | 11.5491 | 98.4359 | -51.4816 | 182.4932 | 0.0011111 | 0.75135 | 1.393 | 0.85332
[8 empty] | 11.5992 | 98.6718 | -51.5703 | 182.582 | 0.00037036 | 0.75315 | 1.3936 | 0.85167
[8 empty] | 11.6494 | 98.7599 | -51.6591 | 182.6708 | 0.00037036 | 0.75382 | 1.3943 | 0.84875
[8 empty] | 11.6994 | 98.9366 | -52.0141 | 183.0258 | 0.00074072 | 0.75517 | 1.397 | 0.84663
[8 empty] | 11.7494 | 98.7584 | -51.5407 | 182.5524 | 0.00074072 | 0.75381 | 1.3934 | 0.84151
[8 empty] | 11.7993 | 98.9647 | -51.3336 | 182.3453 | 0.00074072 | 0.75539 | 1.3918 | 0.83971
[8 empty] | 11.8493 | 98.964 | -51.4224 | 182.4341 | 0.00074072 | 0.75538 | 1.3925 | 0.83616
[8 empty] | 11.8994 | 98.9632 | -51.7774 | 182.7891 | 0.0011111 | 0.75538 | 1.3952 | 0.83263
[8 empty] | 11.9495 | 98.9329 | -51.6887 | 182.7004 | 0.00074072 | 0.75515 | 1.3945 | 0.82888
[8 empty] | 11.9995 | 98.9618 | -51.2744 | 182.2861 | 0.0011111 | 0.75537 | 1.3914 | 0.82567
[8 empty] | 12.0492 | 98.9019 | -51.1857 | 182.1974 | 0.00037036 | 0.75491 | 1.3907 | 0.82177
[8 empty] | 12.0994 | 98.9899 | -50.8306 | 181.8423 | 0.0011111 | 0.75558 | 1.388 | 0.81909
[8 empty] | 12.1491 | 99.1667 | -50.949 | 181.9607 | 0.0011111 | 0.75693 | 1.3889 | 0.81719
[8 empty] | 12.1992 | 99.0772 | -50.8011 | 181.8127 | 0.0011111 | 0.75625 | 1.3878 | 0.8131
[8 empty] | 12.2494 | 99.106 | -50.2685 | 181.2802 | 0.0014814 | 0.75647 | 1.3837 | 0.81
[8 empty] | 12.2994 | 99.1053 | -50.9786 | 181.9903 | 0.0011111 | 0.75646 | 1.3891 | 0.80671
[8 empty] | 12.3492 | 99.2525 | -50.6531 | 181.6648 | 0.00037036 | 0.75759 | 1.3866 | 0.80465
[8 empty] | 12.3992 | 99.1039 | -50.2981 | 181.3098 | 0.00074072 | 0.75645 | 1.3839 | 0.8002
[8 empty] | 12.4491 | 99.2511 | -50.3277 | 181.3394 | 0.0011111 | 0.75757 | 1.3841 | 0.79818
[8 empty] | 12.4994 | 99.28 | -50.3277 | 181.3394 | 0.00074072 | 0.75779 | 1.3841 | 0.7952
[8 empty] | 12.5491 | 99.3089 | -50.5348 | 181.5465 | 0.00074072 | 0.75802 | 1.3857 | 0.79227
[8 empty] | 12.5995 | 99.2194 | -50.2981 | 181.3098 | 0.0011111 | 0.75733 | 1.3839 | 0.7884
[8 empty] | 12.6494 | 99.3666 | -50.5348 | 181.5465 | 0.0011111 | 0.75846 | 1.3857 | 0.78645
[8 empty] | 12.6994 | 99.4251 | -50.3868 | 181.3985 | 0.00074072 | 0.7589 | 1.3846 | 0.78381
[8 empty] | 12.7493 | 99.4244 | -50.5939 | 181.6056 | 0.00074072 | 0.7589 | 1.3862 | 0.78074
[8 empty] | 12.7994 | 99.3645 | -49.6472 | 180.6588 | 0.00074072 | 0.75844 | 1.379 | 0.77722
[8 empty] | 12.8492 | 99.3638 | -50.0022 | 181.0139 | 0.0014814 | 0.75843 | 1.3817 | 0.7742
[8 empty] | 12.8991 | 99.304 | -50.2389 | 181.2506 | 0.0011111 | 0.75798 | 1.3835 | 0.77074
[8 empty] | 12.949 | 99.3625 | -50.2981 | 181.3098 | 0.00074072 | 0.75842 | 1.3839 | 0.76822
[8 empty] | 12.9992 | 99.4209 | -49.6767 | 180.6884 | 0.0011111 | 0.75887 | 1.3792 | 0.7657
[8 empty] | 13.0494 | 99.4203 | -50.091 | 181.1027 | 0.0014814 | 0.75887 | 1.3823 | 0.76275
[8 empty] | 13.0994 | 99.3308 | -49.7655 | 180.7772 | 0.0011111 | 0.75818 | 1.3799 | 0.75916
[8 empty] | 13.1493 | 99.4485 | -49.44 | 180.4517 | 0.00074072 | 0.75908 | 1.3774 | 0.75717
[8 empty] | 13.1991 | 99.5366 | -49.2921 | 180.3038 | 0.00037036 | 0.75975 | 1.3762 | 0.75498
[8 empty] | 13.2497 | 99.3584 | -48.9075 | 179.9192 | 0.00074072 | 0.75839 | 1.3733 | 0.75076
[8 empty] | 13.2994 | 99.2393 | -48.9371 | 179.9488 | 0.00074072 | 0.75748 | 1.3735 | 0.74706
[8 empty] | 13.3492 | 99.4458 | -49.0554 | 180.0671 | 0.00074072 | 0.75906 | 1.3744 | 0.74581
[8 empty] | 13.405 | 99.3563 | -48.2862 | 179.2978 | 0.00074072 | 0.75838 | 1.3686 | 0.74204
[8 empty] | 13.4245 | 100.5691 | -50.8011 | 181.8127 | -0.00037036 | 0.76763 | 1.3878 | 0.75
[8 empty] | 13.5151 | 98.6447 | -48.4933 | 179.505 | 0.00074072 | 0.75295 | 1.3701 | 0.73073
[8 empty] | 13.5569 | 100.1531 | -49.588 | 180.5997 | 0.00037036 | 0.76446 | 1.3785 | 0.73961
[8 empty] | 13.5888 | 100.2415 | -49.2625 | 180.2742 | 0.0011111 | 0.76513 | 1.376 | 0.73852
[8 empty] | 13.6492 | 99.7081 | -49.3513 | 180.363 | 0.0014814 | 0.76106 | 1.3767 | 0.73135
[8 empty] | 13.6993 | 99.7666 | -49.2921 | 180.3038 | 0.00074072 | 0.76151 | 1.3762 | 0.7291
[8 empty] | 13.7492 | 99.8547 | -49.3809 | 180.3926 | 0.0011111 | 0.76218 | 1.3769 | 0.72709
[8 empty] | 13.7993 | 99.8245 | -49.2034 | 180.215 | 0.00037036 | 0.76195 | 1.3756 | 0.72424
[8 empty] | 13.8493 | 99.8534 | -49.1738 | 180.1855 | 0.0011111 | 0.76217 | 1.3753 | 0.72183
[8 empty] | 13.8994 | 99.912 | -49.4105 | 180.4222 | 0.00074072 | 0.76262 | 1.3771 | 0.71965
[8 empty] | 13.9494 | 99.8817 | -48.9962 | 180.0079 | 0.0011111 | 0.76239 | 1.374 | 0.71685
[8 empty] | 13.9993 | 99.9699 | -49.0258 | 180.0375 | 0.00074072 | 0.76306 | 1.3742 | 0.71492
[8 empty] | 14.0494 | 99.9101 | -49.3513 | 180.363 | 0.0011111 | 0.7626 | 1.3767 | 0.71195
[8 empty] | 14.0993 | 99.939 | -49.2329 | 180.2446 | 0.00037036 | 0.76283 | 1.3758 | 0.70964
[8 empty] | 14.1493 | 99.9384 | -48.8779 | 179.8896 | 0.00037036 | 0.76282 | 1.3731 | 0.70712
[8 empty] | 14.1993 | 100.0265 | -48.9962 | 180.0079 | 0.0011111 | 0.76349 | 1.374 | 0.70526
[8 empty] | 14.2493 | 99.878 | -49.085 | 180.0967 | 0.0014814 | 0.76236 | 1.3747 | 0.70174
[8 empty] | 14.2992 | 99.9957 | -48.7004 | 179.7121 | 0.00037036 | 0.76326 | 1.3717 | 0.70011
[8 empty] | 14.3494 | 100.0542 | -48.8187 | 179.8304 | 0.0011111 | 0.7637 | 1.3726 | 0.69807
[8 empty] | 14.3994 | 99.6986 | -48.6116 | 179.6233 | 0.00074072 | 0.76099 | 1.371 | 0.69318
[8 empty] | 14.4494 | 99.9938 | -48.6412 | 179.6529 | 0.0011111 | 0.76324 | 1.3713 | 0.69282
[8 empty] | 14.4994 | 100.0228 | -48.6708 | 179.6825 | 0.00074072 | 0.76346 | 1.3715 | 0.69063
[8 empty] | 14.5492 | 99.8447 | -48.3157 | 179.3274 | 0.00037036 | 0.76211 | 1.3688 | 0.68705
[8 empty] | 14.5993 | 99.8441 | -48.227 | 179.2387 | 0.00074072 | 0.7621 | 1.3681 | 0.68468
[8 empty] | 14.6494 | 99.873 | -48.4045 | 179.4162 | 0.0011111 | 0.76232 | 1.3695 | 0.68254
[8 empty] | 14.6993 | 99.7245 | -48.1678 | 179.1795 | 0.00074072 | 0.76119 | 1.3677 | 0.67921
[8 empty] | 14.7494 | 99.7535 | -48.2566 | 179.2683 | 0.0011111 | 0.76141 | 1.3683 | 0.6771
[8 empty] | 14.7994 | 99.6345 | -48.2862 | 179.2978 | 0.0011111 | 0.7605 | 1.3686 | 0.67401
[8 empty] | 14.8494 | 99.6931 | -48.3453 | 179.357 | 0.0011111 | 0.76095 | 1.369 | 0.67213
[8 empty] | 14.8994 | 99.7221 | -47.9607 | 178.9724 | 0.0011111 | 0.76117 | 1.3661 | 0.67007
[8 empty] | 14.9494 | 99.5736 | -47.8719 | 178.8836 | 0.00074072 | 0.76004 | 1.3654 | 0.66684
[8 empty] | 14.9994 | 99.6026 | -47.9015 | 178.9132 | 0.00074072 | 0.76026 | 1.3656 | 0.66481
[8 empty] | 15.0493 | 99.4245 | -47.9311 | 178.9428 | 0.00074072 | 0.7589 | 1.3659 | 0.66142
[8 empty] | 15.0992 | 99.5422 | -47.6944 | 178.7061 | 0.00037036 | 0.7598 | 1.364 | 0.66002
[8 empty] | 15.1493 | 99.3937 | -47.6056 | 178.6173 | 0.00074072 | 0.75866 | 1.3634 | 0.65685
[8 empty] | 15.1993 | 99.3636 | -47.4577 | 178.4694 | 0.00037036 | 0.75843 | 1.3622 | 0.65449
[8 empty] | 15.2495 | 99.4813 | -47.369 | 178.3806 | 0.00074072 | 0.75933 | 1.3616 | 0.65311
[8 empty] | 15.2994 | 99.392 | -47.3098 | 178.3215 | 0.00074072 | 0.75865 | 1.3611 | 0.6504
[8 empty] | 15.3493 | 99.3618 | -47.1323 | 178.1439 | 0.0011111 | 0.75842 | 1.3598 | 0.64809
[8 empty] | 15.3993 | 99.3317 | -47.1323 | 178.1439 | 0 | 0.75819 | 1.3598 | 0.64578
[8 empty] | 15.4493 | 99.3311 | -47.1027 | 178.1144 | 0.00074072 | 0.75819 | 1.3595 | 0.64369
[8 empty] | 15.4993 | 99.4785 | -46.866 | 177.8777 | 0.00074072 | 0.75931 | 1.3577 | 0.64256
[8 empty] | 15.5493 | 99.3004 | -46.718 | 177.7297 | 0.00074072 | 0.75795 | 1.3566 | 0.63936
[8 empty] | 15.5995 | 99.2407 | -46.6884 | 177.7001 | 0.0011111 | 0.75749 | 1.3564 | 0.63691
[8 empty] | 15.6492 | 99.2697 | -46.6589 | 177.6706 | 0.00074072 | 0.75772 | 1.3561 | 0.63508
[8 empty] | 15.6992 | 99.1804 | -46.5701 | 177.5818 | 0.00074072 | 0.75703 | 1.3555 | 0.63248
[8 empty] | 15.7623 | 99.2685 | -46.363 | 177.3747 | 0 | 0.75771 | 1.3539 | 0.63051
[8 empty] | 15.8103 | 97.4335 | -45.1795 | 176.1912 | 0.0029629 | 0.7437 | 1.3449 | 0.61699
[8 empty] | 15.8319 | 98.2026 | -46.3038 | 177.3155 | 0.0025925 | 0.74957 | 1.3534 | 0.62101
[8 empty] | 15.8927 | 98.5274 | -46.3334 | 177.3451 | 0.0022221 | 0.75205 | 1.3537 | 0.62068
[8 empty] | 15.9579 | 97.7574 | -45.7712 | 176.7829 | 0.0022221 | 0.74617 | 1.3494 | 0.61332
[8 empty] | 16.0224 | 98.7922 | -45.1203 | 176.132 | -0.00037036 | 0.75407 | 1.3444 | 0.6173
[8 empty] | 16.0806 | 98.762 | -46.3334 | 177.3451 | -0.00074072 | 0.75384 | 1.3537 | 0.61488
[8 empty] | 16.0765 | 99.5018 | -46.9547 | 177.9664 | 0.00074072 | 0.75949 | 1.3584 | 0.61964
[8 empty] | 16.1234 | 98.732 | -46.866 | 177.8777 | 0.0025925 | 0.75361 | 1.3577 | 0.61306
[8 empty] | 16.1711 | 100.4179 | -47.8719 | 178.8836 | -0.0018518 | 0.76648 | 1.3654 | 0.62168
[8 empty] | 16.2216 | 99.1748 | -46.7476 | 177.7593 | 0.0018518 | 0.75699 | 1.3568 | 0.61208
[8 empty] | 16.2821 | 100.0913 | -47.1618 | 178.1735 | -0.0022221 | 0.76399 | 1.36 | 0.61544
[8 empty] | 16.3476 | 98.2858 | -45.357 | 176.3687 | 0.0014814 | 0.75021 | 1.3462 | 0.60193
[8 empty] | 16.4333 | 98.2849 | -44.7653 | 175.777 | 0.0018518 | 0.7502 | 1.3417 | 0.59878
[8 empty] | 16.4446 | 99.7642 | -46.6293 | 177.641 | 0.0018518 | 0.76149 | 1.3559 | 0.60737
[8 empty] | 16.4673 | 98.8467 | -46.2446 | 177.2563 | 0.0014814 | 0.75449 | 1.353 | 0.60096
[8 empty] | 16.5685 | 96.893 | -44.144 | 175.1556 | 0.0018518 | 0.73957 | 1.3369 | 0.5855
[8 empty] | 16.5716 | 99.3782 | -46.2151 | 177.2267 | 0.00074072 | 0.75854 | 1.3528 | 0.60038
[8 empty] | 16.6223 | 98.4901 | -45.0907 | 176.1024 | 0.0029629 | 0.75177 | 1.3442 | 0.59321
[8 empty] | 16.7131 | 98.578 | -44.7061 | 175.7178 | -0.00037036 | 0.75244 | 1.3412 | 0.59051
[8 empty] | 16.7439 | 99.554 | -46.0079 | 177.0196 | 0 | 0.75989 | 1.3512 | 0.59525
[8 empty] | 16.8292 | 98.5176 | -42.9605 | 173.9722 | 0.0029629 | 0.75198 | 1.3279 | 0.58608
[8 empty] | 16.8732 | 98.1621 | -44.0848 | 175.0965 | 0.0022221 | 0.74926 | 1.3365 | 0.58244
[8 empty] | 16.9228 | 98.3688 | -44.0552 | 175.0669 | -0.00037036 | 0.75084 | 1.3363 | 0.58196
[8 empty] | 16.9333 | 98.5166 | -45.0612 | 176.0728 | 0.0029629 | 0.75197 | 1.3439 | 0.58247
[8 empty] | 16.9649 | 99.8773 | -45.7121 | 176.7238 | 0.0014814 | 0.76235 | 1.3489 | 0.58941
[8 empty] | 17.0657 | 99.7284 | -45.3274 | 176.3391 | -0.00037036 | 0.76122 | 1.346 | 0.58505
[8 empty] | 17.1231 | 98.8402 | -44.5878 | 175.5995 | 0 | 0.75444 | 1.3403 | 0.5779
[8 empty] | 17.1402 | 99.1655 | -45.2979 | 176.3095 | -0.0011111 | 0.75692 | 1.3458 | 0.57922
[8 empty] | 17.2292 | 98.0699 | -44.144 | 175.1556 | 0.0029629 | 0.74856 | 1.3369 | 0.56987
[8 empty] | 17.2323 | 98.6616 | -44.2623 | 175.274 | 0.00074072 | 0.75308 | 1.3379 | 0.5732
[8 empty] | 17.2994 | 98.8977 | -44.5286 | 175.5403 | 0.0011111 | 0.75488 | 1.3399 | 0.57235
[8 empty] | 17.3493 | 99.2227 | -44.4102 | 175.4219 | 0.0011111 | 0.75736 | 1.339 | 0.57257
[8 empty] | 17.3992 | 99.2518 | -44.7357 | 175.7474 | 0.00037036 | 0.75758 | 1.3415 | 0.5711
[8 empty] | 17.4493 | 99.0146 | -44.2327 | 175.2444 | 0.00074072 | 0.75577 | 1.3376 | 0.5681
[8 empty] | 17.4994 | 99.0142 | -44.0256 | 175.0373 | 0 | 0.75577 | 1.336 | 0.56647
[8 empty] | 17.556 | 98.7769 | -43.6706 | 174.6823 | 0.00074072 | 0.75396 | 1.3333 | 0.56329
[8 empty] | 17.6105 | 98.954 | -43.7002 | 174.7118 | 0.00074072 | 0.75531 | 1.3336 | 0.56255
[8 empty] | 17.6608 | 98.8056 | -43.7297 | 174.7414 | 0.00037036 | 0.75417 | 1.3338 | 0.56011
[8 empty] | 17.6994 | 99.0715 | -43.996 | 175.0077 | 0.0011111 | 0.7562 | 1.3358 | 0.56039
[8 empty] | 17.7494 | 99.071 | -44.1144 | 175.1261 | 0.00037036 | 0.7562 | 1.3367 | 0.55881
[8 empty] | 17.7993 | 99.1002 | -43.9368 | 174.9485 | 0.00074072 | 0.75642 | 1.3354 | 0.55741
[8 empty] | 17.8493 | 99.1589 | -43.5226 | 174.5343 | 0.0011111 | 0.75687 | 1.3322 | 0.55618
[8 empty] | 17.8993 | 98.9809 | -43.5226 | 174.5343 | 0.0014814 | 0.75551 | 1.3322 | 0.55363
[8 empty] | 17.9494 | 99.0101 | -43.3747 | 174.3864 | 0.00074072 | 0.75573 | 1.3311 | 0.55225
[8 empty] | 17.9995 | 98.9801 | -43.4635 | 174.4751 | 0.00074072 | 0.75551 | 1.3318 | 0.55054
[8 empty] | 18.0493 | 99.0092 | -43.5818 | 174.5935 | 0.00074072 | 0.75573 | 1.3327 | 0.54919
[8 empty] | 18.0993 | 99.0975 | -43.5818 | 174.5935 | 0.0011111 | 0.7564 | 1.3327 | 0.54816
[8 empty] | 18.1493 | 99.0675 | -43.7297 | 174.7414 | 0.00037036 | 0.75617 | 1.3338 | 0.54648
[8 empty] | 18.1993 | 98.9192 | -43.0196 | 174.0313 | 0.0011111 | 0.75504 | 1.3284 | 0.54416
[8 empty] | 18.2494 | 99.0075 | -42.9309 | 173.9426 | 0.0011111 | 0.75571 | 1.3277 | 0.54315
[8 empty] | 18.2993 | 98.9775 | -42.783 | 173.7946 | 0.00074072 | 0.75549 | 1.3266 | 0.54151
[8 empty] | 18.3493 | 98.6516 | -42.6646 | 173.6763 | 0.0011111 | 0.753 | 1.3257 | 0.53826
[8 empty] | 18.3993 | 98.6808 | -42.9605 | 173.9722 | 0.0011111 | 0.75322 | 1.3279 | 0.53695
[8 empty] | 18.4492 | 98.8283 | -43.0788 | 174.0905 | 0.0011111 | 0.75435 | 1.3288 | 0.5363
[8 empty] | 18.4994 | 98.6799 | -42.4575 | 173.4692 | 0.0011111 | 0.75321 | 1.3241 | 0.53404
[8 empty] | 18.5493 | 98.7091 | -42.635 | 173.6467 | 0.00074072 | 0.75344 | 1.3254 | 0.53276
[8 empty] | 18.5994 | 98.7087 | -42.5167 | 173.5284 | 0.0011111 | 0.75343 | 1.3245 | 0.53133
[8 empty] | 18.6494 | 98.9154 | -42.8421 | 173.8538 | 0.00074072 | 0.75501 | 1.327 | 0.53101
[8 empty] | 18.6992 | 98.8558 | -42.783 | 173.7946 | 0.00037036 | 0.75456 | 1.3266 | 0.52928
[8 empty] | 18.7493 | 98.7075 | -42.9605 | 173.9722 | 0.00074072 | 0.75342 | 1.3279 | 0.52707
[8 empty] | 18.7994 | 98.7662 | -42.3687 | 173.3804 | 0.0011111 | 0.75387 | 1.3234 | 0.52598
[8 empty] | 18.8493 | 98.8546 | -42.4279 | 173.4396 | 0.0011111 | 0.75455 | 1.3238 | 0.52505
[8 empty] | 18.8993 | 98.8838 | -42.635 | 173.6467 | 0.00074072 | 0.75477 | 1.3254 | 0.52382
[8 empty] | 18.9493 | 98.8834 | -42.8125 | 173.8242 | 0.00074072 | 0.75477 | 1.3268 | 0.52244
[8 empty] | 18.9992 | 98.8534 | -42.8125 | 173.8242 | 0.00074072 | 0.75454 | 1.3268 | 0.52091
[8 empty] | 19.0493 | 98.7347 | -42.2504 | 173.2621 | 0.0011111 | 0.75363 | 1.3225 | 0.51891
[8 empty] | 19.0993 | 98.6751 | -42.0729 | 173.0846 | 0.0011111 | 0.75318 | 1.3211 | 0.51724
[8 empty] | 19.1493 | 98.8227 | -42.28 | 173.2917 | 0.00074072 | 0.7543 | 1.3227 | 0.51666
[8 empty] | 19.1993 | 98.6744 | -41.8953 | 172.907 | 0.0011111 | 0.75317 | 1.3198 | 0.51455
[8 empty] | 19.2493 | 98.6444 | -42.132 | 173.1437 | 0.00037036 | 0.75294 | 1.3216 | 0.51305
[8 empty] | 19.2993 | 98.7032 | -42.0137 | 173.0254 | 0.00037036 | 0.75339 | 1.3207 | 0.51203
[8 empty] | 19.3493 | 98.5253 | -41.8362 | 172.8479 | 0.00074072 | 0.75203 | 1.3193 | 0.50978
[8 empty] | 19.3994 | 98.4953 | -42.132 | 173.1437 | 0.0011111 | 0.75181 | 1.3216 | 0.50832
[8 empty] | 19.4494 | 98.7317 | -41.7178 | 172.7295 | 0.00037036 | 0.75361 | 1.3184 | 0.50822
[8 empty] | 19.4993 | 98.5242 | -41.7474 | 172.7591 | 0.00037036 | 0.75203 | 1.3187 | 0.50586
[8 empty] | 19.5494 | 98.4647 | -41.5699 | 172.5816 | 0.00074072 | 0.75157 | 1.3173 | 0.50426
[8 empty] | 19.5993 | 98.4347 | -41.8362 | 172.8479 | 0.00037036 | 0.75134 | 1.3193 | 0.50282
[8 empty] | 19.6493 | 98.5527 | -41.7474 | 172.7591 | 0.0011111 | 0.75224 | 1.3187 | 0.50214
[8 empty] | 19.6993 | 98.2861 | -41.5699 | 172.5816 | 0.00074072 | 0.75021 | 1.3173 | 0.49951
[8 empty] | 19.7493 | 98.4632 | -41.4811 | 172.4928 | 0.00037036 | 0.75156 | 1.3166 | 0.49915
[8 empty] | 19.7993 | 98.4037 | -41.3628 | 172.3745 | 0.00037036 | 0.75111 | 1.3157 | 0.49758
[8 empty] | 19.8494 | 98.5809 | -41.5403 | 172.552 | 0.00037036 | 0.75246 | 1.3171 | 0.49722
[8 empty] | 19.8993 | 98.4622 | -41.5107 | 172.5224 | 0.0011111 | 0.75155 | 1.3168 | 0.49538
[8 empty] | 19.9494 | 98.5506 | -41.5107 | 172.5224 | 0.00074072 | 0.75223 | 1.3168 | 0.49458
[8 empty] | 19.9993 | 98.5207 | -41.7178 | 172.7295 | 0.0011111 | 0.752 | 1.3184 | 0.49319
[8 empty] | 20.0493 | 98.4907 | -41.5403 | 172.552 | 0.00074072 | 0.75177 | 1.3171 | 0.49182
[8 empty] | 20.0992 | 98.4312 | -41.6291 | 172.6407 | 0.00074072 | 0.75132 | 1.3178 | 0.4903
[8 empty] | 20.1493 | 98.3717 | -41.0965 | 172.1082 | 0.0011111 | 0.75086 | 1.3137 | 0.48878
[8 empty] | 20.1993 | 98.4306 | -41.4515 | 172.4632 | 0.00074072 | 0.75131 | 1.3164 | 0.48786
[8 empty] | 20.2493 | 98.3711 | -40.9486 | 171.9602 | 0.00074072 | 0.75086 | 1.3126 | 0.48637
[8 empty] | 20.2992 | 98.2228 | -40.6823 | 171.694 | 0.00074072 | 0.74973 | 1.3105 | 0.48444
[8 empty] | 20.3505 | 98.1633 | -40.5047 | 171.5164 | 0.00074072 | 0.74927 | 1.3092 | 0.48293
[8 empty] | 20.3996 | 98.2517 | -41.0373 | 172.049 | 0.00074072 | 0.74995 | 1.3132 | 0.4822
[8 empty] | 20.4494 | 98.1331 | -41.0077 | 172.0194 | 0.0011111 | 0.74904 | 1.313 | 0.48044
[8 empty] | 20.4992 | 98.1328 | -40.919 | 171.9307 | 0.00037036 | 0.74904 | 1.3123 | 0.47927
[8 empty] | 20.5491 | 98.2212 | -40.6231 | 171.6348 | 0.0011111 | 0.74971 | 1.3101 | 0.47854
[8 empty] | 20.5992 | 98.0434 | -40.6823 | 171.694 | 0.0011111 | 0.74836 | 1.3105 | 0.47651
[8 empty] | 20.6493 | 98.191 | -40.9486 | 171.9602 | 0.0011111 | 0.74948 | 1.3126 | 0.47607
[8 empty] | 20.6992 | 98.0132 | -40.4752 | 171.4868 | 0.00074072 | 0.74813 | 1.3089 | 0.47406
[8 empty] | 20.7493 | 98.1608 | -40.8894 | 171.9011 | 0.00074072 | 0.74925 | 1.3121 | 0.47363
[8 empty] | 20.7993 | 98.1309 | -40.8302 | 171.8419 | 0.00074072 | 0.74902 | 1.3117 | 0.47235
[8 empty] | 20.8492 | 98.0418 | -40.771 | 171.7827 | 0.00074072 | 0.74834 | 1.3112 | 0.47079
[8 empty] | 20.8993 | 98.1007 | -40.9781 | 171.9898 | 0.00074072 | 0.74879 | 1.3128 | 0.46995
[8 empty] | 20.9493 | 98.1004 | -41.0965 | 172.1082 | 0.00074072 | 0.74879 | 1.3137 | 0.46882
[8 empty] | 20.9994 | 98.041 | -40.7414 | 171.7531 | 0.00037036 | 0.74834 | 1.311 | 0.46742
[8 empty] | 21.0493 | 98.0111 | -40.6823 | 171.694 | 0.0011111 | 0.74811 | 1.3105 | 0.46617
[8 empty] | 21.0994 | 97.8924 | -40.2385 | 171.2502 | 0.00074072 | 0.7472 | 1.3071 | 0.4645
[8 empty] | 21.1493 | 98.0697 | -40.4456 | 171.4573 | 0.0011111 | 0.74856 | 1.3087 | 0.46424
[8 empty] | 21.1993 | 97.9215 | -40.2385 | 171.2502 | 0.00037036 | 0.74743 | 1.3071 | 0.46245
[8 empty] | 21.2493 | 97.9508 | -39.913 | 170.9247 | 0.00074072 | 0.74765 | 1.3047 | 0.4615
[8 empty] | 21.2992 | 97.9505 | -39.8538 | 170.8655 | 0.00074072 | 0.74765 | 1.3042 | 0.46042
[8 empty] | 21.3493 | 97.9502 | -40.0018 | 171.0135 | 0.00074072 | 0.74764 | 1.3053 | 0.45934
[8 empty] | 21.3992 | 98.0387 | -40.2385 | 171.2502 | 0.00074072 | 0.74832 | 1.3071 | 0.45868
[8 empty] | 21.4493 | 97.8609 | -39.7651 | 170.7768 | 0.0011111 | 0.74696 | 1.3035 | 0.45678
[8 empty] | 21.4994 | 97.9494 | -40.2976 | 171.3093 | 0.0014814 | 0.74764 | 1.3076 | 0.45613
[8 empty] | 21.551 | 98.0675 | -40.0018 | 171.0135 | 0.00074072 | 0.74854 | 1.3053 | 0.45558
[8 empty] | 21.5993 | 97.8897 | -40.4752 | 171.4868 | 0.00074072 | 0.74718 | 1.3089 | 0.45374
[8 empty] | 21.6492 | 97.9486 | -40.268 | 171.2797 | 0.00074072 | 0.74763 | 1.3074 | 0.45296
[8 empty] | 21.6993 | 97.978 | -39.8538 | 170.8655 | 0.00037036 | 0.74786 | 1.3042 | 0.45206
[8 empty] | 21.7494 | 97.8593 | -39.9426 | 170.9543 | 0.00074072 | 0.74695 | 1.3049 | 0.45047
[8 empty] | 21.7993 | 97.8295 | -40.2976 | 171.3093 | 0.00074072 | 0.74672 | 1.3076 | 0.4493
[8 empty] | 21.8493 | 97.918 | -40.2385 | 171.2502 | 0.0011111 | 0.7474 | 1.3071 | 0.44868
[8 empty] | 21.8993 | 97.9178 | -40.2976 | 171.3093 | 0.0011111 | 0.7474 | 1.3076 | 0.44765
[8 empty] | 21.9493 | 97.9175 | -40.0609 | 171.0726 | 0.00037036 | 0.7474 | 1.3058 | 0.44663
[8 empty] | 21.9993 | 97.9173 | -39.2325 | 170.2442 | 0.00074072 | 0.74739 | 1.2995 | 0.44561
[8 empty] | 22.0492 | 97.7099 | -39.5284 | 170.5401 | 0.00074072 | 0.74581 | 1.3017 | 0.44367
[8 empty] | 22.0993 | 97.6801 | -39.7059 | 170.7176 | 0.00037036 | 0.74558 | 1.3031 | 0.44252
[8 empty] | 22.1493 | 97.5319 | -38.7295 | 169.7412 | 0.00074072 | 0.74445 | 1.2956 | 0.44086
[8 empty] | 22.1993 | 97.5317 | -38.907 | 169.9187 | 0.00074072 | 0.74445 | 1.297 | 0.43986
[8 empty] | 22.2494 | 97.3244 | -38.6408 | 169.6524 | 0.00074072 | 0.74287 | 1.2949 | 0.43794
[8 empty] | 22.2993 | 97.6496 | -39.055 | 170.0667 | 0.00074072 | 0.74535 | 1.2981 | 0.43842
[8 empty] | 22.3493 | 97.2943 | -38.9662 | 169.9779 | 0.00074072 | 0.74264 | 1.2974 | 0.43585
[8 empty] | 22.3994 | 97.3829 | -38.4632 | 169.4749 | 0.0014814 | 0.74331 | 1.2936 | 0.43527
[8 empty] | 22.4494 | 97.5898 | -38.9366 | 169.9483 | 0.0011111 | 0.74489 | 1.2972 | 0.43522
[8 empty] | 22.4993 | 97.3528 | -39.055 | 170.0667 | 0.0011111 | 0.74309 | 1.2981 | 0.4332
[8 empty] | 22.5491 | 97.3822 | -38.9662 | 169.9779 | 0.00074072 | 0.74331 | 1.2974 | 0.43238
[8 empty] | 22.5993 | 97.4708 | -38.8479 | 169.8596 | 0.00037036 | 0.74399 | 1.2965 | 0.43181
[8 empty] | 22.6492 | 97.4114 | -39.2621 | 170.2738 | 0.00037036 | 0.74353 | 1.2997 | 0.43059
[8 empty] | 22.6993 | 97.2928 | -38.8775 | 169.8891 | 0.00074072 | 0.74263 | 1.2967 | 0.42912
[8 empty] | 22.7493 | 97.3814 | -38.8479 | 169.8596 | 0.0011111 | 0.7433 | 1.2965 | 0.42857
[8 empty] | 22.7994 | 97.3516 | -39.2621 | 170.2738 | 0.00074072 | 0.74308 | 1.2997 | 0.4275
[8 empty] | 22.8494 | 97.5585 | -39.2325 | 170.2442 | 0.00074072 | 0.74465 | 1.2995 | 0.42747
[8 empty] | 22.8993 | 97.4399 | -39.41 | 170.4217 | 0.00037036 | 0.74375 | 1.3008 | 0.42602
[8 empty] | 22.9493 | 97.1735 | -39.4988 | 170.5105 | 0.00037036 | 0.74172 | 1.3015 | 0.42393
[8 empty] | 22.9993 | 97.2916 | -38.9662 | 169.9779 | 0.0014814 | 0.74262 | 1.2974 | 0.42352
[8 empty] | 23.0493 | 97.2914 | -39.055 | 170.0667 | 0.00037036 | 0.74262 | 1.2981 | 0.4226
[8 empty] | 23.0993 | 97.2912 | -38.907 | 169.9187 | 0.00074072 | 0.74261 | 1.297 | 0.42168
[8 empty] | 23.1494 | 97.2319 | -38.2561 | 169.2678 | 0.0011111 | 0.74216 | 1.292 | 0.42051
[8 empty] | 23.1994 | 97.2317 | -38.5816 | 169.5933 | 0.0014814 | 0.74216 | 1.2945 | 0.41961
[8 empty] | 23.2494 | 97.1723 | -38.5816 | 169.5933 | 0.0011111 | 0.74171 | 1.2945 | 0.41845
[8 empty] | 23.2994 | 97.2017 | -38.4928 | 169.5045 | 0.00037036 | 0.74193 | 1.2938 | 0.41768
[8 empty] | 23.3494 | 96.9353 | -38.3153 | 169.327 | 0.00037036 | 0.7399 | 1.2925 | 0.41564
[8 empty] | 23.3994 | 96.8759 | -37.9603 | 168.9719 | 0.00074072 | 0.73944 | 1.2897 | 0.4145
[8 empty] | 23.4493 | 97.1716 | -38.5224 | 169.5341 | 0 | 0.7417 | 1.294 | 0.41488
[8 empty] | 23.4994 | 96.9939 | -38.3153 | 169.327 | 0.00074072 | 0.74035 | 1.2925 | 0.41324
[8 empty] | 23.5494 | 97.1121 | -38.6408 | 169.6524 | 0.0011111 | 0.74125 | 1.2949 | 0.41286
[8 empty] | 23.5993 | 96.9936 | -38.4928 | 169.5045 | 0.00074072 | 0.74034 | 1.2938 | 0.41149
[8 empty] | 23.6493 | 97.0822 | -38.6703 | 169.682 | 0.00074072 | 0.74102 | 1.2952 | 0.41099
[8 empty] | 23.6994 | 96.9045 | -37.9898 | 169.0015 | 0.0011111 | 0.73966 | 1.29 | 0.40937
[8 empty] | 23.7493 | 96.934 | -38.7591 | 169.7708 | 0.00037036 | 0.73989 | 1.2958 | 0.40864
[8 empty] | 23.7993 | 96.8155 | -38.6408 | 169.6524 | 0.00074072 | 0.73898 | 1.2949 | 0.40728
[8 empty] | 23.8493 | 96.7857 | -38.3449 | 169.3566 | 0.00074072 | 0.73876 | 1.2927 | 0.4063
[8 empty] | 23.8994 | 97.0519 | -38.8775 | 169.8891 | 0.0011111 | 0.74079 | 1.2967 | 0.40657
[8 empty] | 23.9493 | 96.7558 | -38.1378 | 169.1495 | 0.0011111 | 0.73853 | 1.2911 | 0.40448
[8 empty] | 23.9993 | 96.8445 | -38.4041 | 169.4158 | 0.00074072 | 0.7392 | 1.2931 | 0.40401
[8 empty] | 24.0493 | 96.7851 | -38.4336 | 169.4453 | 0.0011111 | 0.73875 | 1.2934 | 0.40292
[8 empty] | 24.0992 | 96.8442 | -38.1674 | 169.1791 | 0.00074072 | 0.7392 | 1.2913 | 0.40233
[8 empty] | 24.1493 | 96.6369 | -38.0194 | 169.0311 | 0.0014814 | 0.73762 | 1.2902 | 0.40064
[8 empty] | 24.1994 | 96.548 | -38.049 | 169.0607 | 0.0011111 | 0.73694 | 1.2904 | 0.39944
[8 empty] | 24.2493 | 96.6958 | -38.1378 | 169.1495 | 0.00074072 | 0.73807 | 1.2911 | 0.39923
[8 empty] | 24.2993 | 96.6365 | -38.1378 | 169.1495 | 0.00037036 | 0.73762 | 1.2911 | 0.39816
[8 empty] | 24.3493 | 96.6364 | -37.7531 | 168.7648 | 0.0011111 | 0.73762 | 1.2882 | 0.39735
[8 empty] | 24.3993 | 96.3996 | -37.6644 | 168.6761 | 0.00074072 | 0.73581 | 1.2875 | 0.39556
[8 empty] | 24.4493 | 96.7249 | -38.049 | 169.0607 | 0.00074072 | 0.73829 | 1.2904 | 0.39608
[8 empty] | 24.4993 | 96.4881 | -38.1969 | 169.2086 | 0.00074072 | 0.73648 | 1.2916 | 0.39431
[8 empty] | 24.5493 | 96.5176 | -37.8419 | 168.8536 | 0.00074072 | 0.73671 | 1.2888 | 0.39362
[8 empty] | 24.5993 | 96.5175 | -37.9603 | 168.9719 | 0.0011111 | 0.73671 | 1.2897 | 0.39282
[8 empty] | 24.6494 | 96.6357 | -38.1378 | 169.1495 | 0.00074072 | 0.73761 | 1.2911 | 0.39251
[8 empty] | 24.6993 | 96.3989 | -38.2561 | 169.2678 | 0.00037036 | 0.7358 | 1.292 | 0.39075
[8 empty] | 24.7493 | 96.6059 | -37.9011 | 168.9128 | 0.00037036 | 0.73738 | 1.2893 | 0.3908
[8 empty] | 24.7993 | 96.7241 | -38.1674 | 169.1791 | 0.0011111 | 0.73829 | 1.2913 | 0.39049
[8 empty] | 24.8493 | 96.5169 | -38.2857 | 169.2974 | 0.0011111 | 0.7367 | 1.2922 | 0.38887
[8 empty] | 24.8994 | 96.6352 | -38.3153 | 169.327 | 0.00037036 | 0.73761 | 1.2925 | 0.38856
[8 empty] | 24.9492 | 96.428 | -38.0786 | 169.0903 | 0.00074072 | 0.73603 | 1.2907 | 0.38696
[8 empty] | 24.9993 | 96.487 | -37.4869 | 168.4986 | 0.0011111 | 0.73648 | 1.2861 | 0.38642
[8 empty] | 25.0492 | 96.3094 | -37.5164 | 168.5281 | 0.0011111 | 0.73512 | 1.2864 | 0.38494
[8 empty] | 25.0993 | 96.3093 | -37.5756 | 168.5873 | 0.00074072 | 0.73512 | 1.2868 | 0.38417
[8 empty] | 25.1494 | 96.1317 | -37.546 | 168.5577 | 0.00074072 | 0.73376 | 1.2866 | 0.3827
[8 empty] | 25.1993 | 96.25 | -37.1614 | 168.1731 | 0.00037036 | 0.73467 | 1.2836 | 0.38241
[8 empty] | 25.2492 | 96.2203 | -37.4573 | 168.469 | 0.00037036 | 0.73444 | 1.2859 | 0.38154
[8 empty] | 25.2992 | 96.1019 | -37.4277 | 168.4394 | 0.00074072 | 0.73354 | 1.2857 | 0.38031
[8 empty] | 25.3493 | 95.9835 | -36.9839 | 167.9956 | 0.00074072 | 0.73263 | 1.2823 | 0.3791
[8 empty] | 25.3993 | 96.0722 | -37.1614 | 168.1731 | 0.0011111 | 0.73331 | 1.2836 | 0.3787
[8 empty] | 25.4493 | 96.0129 | -37.1022 | 168.1139 | 0.00037036 | 0.73286 | 1.2832 | 0.37772
[8 empty] | 25.4993 | 96.072 | -37.6644 | 168.6761 | 0.0011111 | 0.73331 | 1.2875 | 0.37721
[8 empty] | 25.5493 | 96.1015 | -37.3981 | 168.4098 | 0.00074072 | 0.73353 | 1.2855 | 0.37659
[8 empty] | 25.5993 | 95.8944 | -37.3093 | 168.321 | 0.00037036 | 0.73195 | 1.2848 | 0.37505
[8 empty] | 25.671 | 95.1546 | -36.8655 | 167.8772 | 0.0011111 | 0.72631 | 1.2814 | 0.37112
[8 empty] | 25.7105 | 96.2789 | -36.7176 | 167.7293 | 0.0022221 | 0.73489 | 1.2803 | 0.37492
[8 empty] | 25.7645 | 96.0125 | -37.3389 | 168.3506 | 0.0018518 | 0.73285 | 1.285 | 0.3731
[8 empty] | 25.7885 | 96.2492 | -38.1082 | 169.1199 | -0.00074072 | 0.73466 | 1.2909 | 0.37367
[8 empty] | 25.8379 | 96.19 | -37.2206 | 168.2323 | 0.00037036 | 0.73421 | 1.2841 | 0.37273
[8 empty] | 25.8884 | 96.3674 | -37.9603 | 168.9719 | -0.00037036 | 0.73556 | 1.2897 | 0.37269
[8 empty] | 25.9516 | 95.4502 | -37.3389 | 168.3506 | 0.0022221 | 0.72856 | 1.285 | 0.36824
[8 empty] | 26.0091 | 95.1542 | -36.4809 | 167.4926 | 0.0014814 | 0.7263 | 1.2785 | 0.36629
[8 empty] | 26.0372 | 96.1306 | -37.0135 | 168.0252 | 0.00037036 | 0.73376 | 1.2825 | 0.36965
[8 empty] | 26.0887 | 95.5388 | -36.7768 | 167.7885 | 0.0018518 | 0.72924 | 1.2807 | 0.36665
[8 empty] | 26.1374 | 95.5092 | -36.7472 | 167.7589 | 0.0025925 | 0.72901 | 1.2805 | 0.36585
[8 empty] | 26.1919 | 95.5387 | -37.3093 | 168.321 | 0.0011111 | 0.72924 | 1.2848 | 0.3652
[8 empty] | 26.255 | 95.7754 | -37.191 | 168.2027 | -0.00037036 | 0.73104 | 1.2839 | 0.36523
[8 empty] | 26.2984 | 95.3316 | -35.8596 | 166.8713 | 0.0014814 | 0.72766 | 1.2737 | 0.36294
[8 empty] | 26.3592 | 94.8877 | -36.1259 | 167.1375 | 0.00074072 | 0.72427 | 1.2757 | 0.36041
[8 empty] | 26.3993 | 95.5682 | -37.191 | 168.2027 | 0.0011111 | 0.72946 | 1.2839 | 0.36244
[8 empty] | 26.4493 | 95.509 | -36.9543 | 167.966 | 0.00074072 | 0.72901 | 1.2821 | 0.36154
[8 empty] | 26.4993 | 95.5977 | -36.9839 | 167.9956 | 0.00074072 | 0.72969 | 1.2823 | 0.36119
[8 empty] | 26.5492 | 95.5385 | -36.4809 | 167.4926 | 0.0011111 | 0.72924 | 1.2785 | 0.36029
[8 empty] | 26.5993 | 95.5681 | -37.0431 | 168.0547 | 0.00074072 | 0.72946 | 1.2827 | 0.35972
[8 empty] | 26.6493 | 95.5681 | -36.9247 | 167.9364 | 0.00074072 | 0.72946 | 1.2818 | 0.35904
[8 empty] | 26.6993 | 95.5385 | -36.8359 | 167.8476 | 0.00074072 | 0.72924 | 1.2812 | 0.35826
[8 empty] | 26.7493 | 95.5385 | -36.688 | 167.6997 | 0.0011111 | 0.72924 | 1.28 | 0.35759
[8 empty] | 26.7993 | 95.4793 | -36.688 | 167.6997 | 0.0014814 | 0.72878 | 1.28 | 0.3567
[8 empty] | 26.8493 | 95.6272 | -36.9839 | 167.9956 | 0.00074072 | 0.72991 | 1.2823 | 0.35659
[8 empty] | 26.9054 | 95.3018 | -36.8655 | 167.8772 | 0.0014814 | 0.72743 | 1.2814 | 0.35464
[8 empty] | 26.9384 | 95.0947 | -36.8951 | 167.9068 | 0.0014814 | 0.72585 | 1.2816 | 0.35343
[8 empty] | 27.0041 | 94.7988 | -36.4217 | 167.4334 | 0.0014814 | 0.72359 | 1.278 | 0.35148
[8 empty] | 27.0374 | 95.1539 | -35.3862 | 166.3979 | 0.0014814 | 0.7263 | 1.2701 | 0.35236
[8 empty] | 27.0952 | 95.1243 | -36.0075 | 167.0192 | 0.0018518 | 0.72607 | 1.2748 | 0.3515
[8 empty] | 27.1375 | 95.5385 | -36.1259 | 167.1375 | 0.0011111 | 0.72924 | 1.2757 | 0.35248
[8 empty] | 27.2005 | 94.6213 | -35.8892 | 166.9008 | 0.0011111 | 0.72224 | 1.2739 | 0.34829
[8 empty] | 27.229 | 94.9468 | -34.8536 | 165.8653 | 0.0018518 | 0.72472 | 1.266 | 0.34912
[8 empty] | 27.3228 | 94.6805 | -35.9483 | 166.96 | 0.0018518 | 0.72269 | 1.2744 | 0.34695
[8 empty] | 27.3671 | 94.5622 | -35.5341 | 166.5458 | 0.0014814 | 0.72178 | 1.2712 | 0.34595
[8 empty] | 27.3882 | 94.0001 | -35.83 | 166.8417 | 0.0022221 | 0.71749 | 1.2735 | 0.34363
[8 empty] | 27.4389 | 94.9765 | -35.682 | 166.6937 | 0.00037036 | 0.72495 | 1.2724 | 0.34656
[8 empty] | 27.4994 | 94.8877 | -36.7472 | 167.7589 | 0.00074072 | 0.72427 | 1.2805 | 0.34547
[8 empty] | 27.5493 | 94.8582 | -36.185 | 167.1967 | 0.0014814 | 0.72404 | 1.2762 | 0.34474
[8 empty] | 27.5992 | 95.0949 | -36.4513 | 167.463 | 0.0011111 | 0.72585 | 1.2782 | 0.34497
[8 empty] | 27.6492 | 94.8583 | -36.5697 | 167.5813 | 0.00037036 | 0.72404 | 1.2791 | 0.34349
[8 empty] | 27.6993 | 94.8879 | -36.0667 | 167.0784 | 0.0011111 | 0.72427 | 1.2753 | 0.34298
[8 empty] | 27.7493 | 94.8288 | -36.4513 | 167.463 | 0.00037036 | 0.72382 | 1.2782 | 0.34215
[8 empty] | 27.7993 | 94.6809 | -36.8359 | 167.8476 | 0.00074072 | 0.72269 | 1.2812 | 0.341
[8 empty] | 27.8494 | 94.888 | -36.688 | 167.6997 | 0.00037036 | 0.72427 | 1.28 | 0.34113
[8 empty] | 27.8993 | 94.7697 | -35.83 | 166.8417 | 0.00074072 | 0.72337 | 1.2735 | 0.3401
[8 empty] | 27.9493 | 94.5922 | -35.7116 | 166.7233 | 0.0014814 | 0.72201 | 1.2726 | 0.33885
[8 empty] | 27.9993 | 94.6219 | -36.0075 | 167.0192 | 0.00074072 | 0.72224 | 1.2748 | 0.33835
[8 empty] | 28.0494 | 94.7107 | -35.7412 | 166.7529 | 0.0011111 | 0.72292 | 1.2728 | 0.33807
[8 empty] | 28.0993 | 94.4149 | -35.5933 | 166.605 | 0.00074072 | 0.72066 | 1.2717 | 0.33641
[8 empty] | 28.1494 | 94.4741 | -35.5341 | 166.5458 | 0.00074072 | 0.72111 | 1.2712 | 0.33602
[8 empty] | 28.1994 | 94.2967 | -35.0015 | 166.0132 | 0.0011111 | 0.71976 | 1.2672 | 0.3348
[8 empty] | 28.2493 | 94.4743 | -35.4749 | 166.4866 | 0.00074072 | 0.72111 | 1.2708 | 0.33484
[8 empty] | 28.2993 | 94.4743 | -35.5637 | 166.5754 | 0.00074072 | 0.72111 | 1.2715 | 0.33424
[8 empty] | 28.3494 | 94.2377 | -35.2678 | 166.2795 | 0.00074072 | 0.71931 | 1.2692 | 0.33282
[8 empty] | 28.3993 | 94.3265 | -35.0903 | 166.102 | 0.0011111 | 0.71999 | 1.2678 | 0.33255
[8 empty] | 28.4494 | 94.1195 | -35.0903 | 166.102 | 0.00074072 | 0.71841 | 1.2678 | 0.33123
[8 empty] | 28.4993 | 94.09 | -35.5933 | 166.605 | 0.00074072 | 0.71818 | 1.2717 | 0.33055
[8 empty] | 28.5492 | 94.1788 | -35.2382 | 166.2499 | 0.0011111 | 0.71886 | 1.269 | 0.33028
[8 empty] | 28.5993 | 94.0901 | -34.9128 | 165.9245 | 0.00037036 | 0.71818 | 1.2665 | 0.32939
[8 empty] | 28.6494 | 94.0311 | -35.0311 | 166.0428 | 0.00074072 | 0.71773 | 1.2674 | 0.32861
[8 empty] | 28.6994 | 94.2087 | -35.3566 | 166.3683 | 0.00074072 | 0.71909 | 1.2699 | 0.32866
[8 empty] | 28.7492 | 94.12 | -35.8004 | 166.8121 | 0.00037036 | 0.71841 | 1.2733 | 0.32778
[8 empty] | 28.7995 | 94.4455 | -36.0371 | 167.0488 | 0.00074072 | 0.72089 | 1.2751 | 0.32834
[8 empty] | 28.8493 | 94.0906 | -35.0015 | 166.0132 | 0.00074072 | 0.71818 | 1.2672 | 0.32654
[8 empty] | 28.8994 | 94.1203 | -35.3862 | 166.3979 | 0.00074072 | 0.71841 | 1.2701 | 0.32608
[8 empty] | 28.9493 | 94.1204 | -35.1791 | 166.1908 | 0.00074072 | 0.71841 | 1.2685 | 0.32552
[8 empty] | 28.9994 | 93.9134 | -35.0311 | 166.0428 | 0.00074072 | 0.71683 | 1.2674 | 0.32424
[8 empty] | 29.0493 | 93.8839 | -34.3802 | 165.3919 | 0.0011111 | 0.71661 | 1.2624 | 0.32358
[8 empty] | 29.0992 | 93.9432 | -34.3802 | 165.3919 | 0.00074072 | 0.71706 | 1.2624 | 0.32323
[8 empty] | 29.1494 | 93.7066 | -34.2027 | 165.2144 | 0.00037036 | 0.71525 | 1.2611 | 0.32186
[8 empty] | 29.1993 | 93.7955 | -34.3506 | 165.3623 | 0.00074072 | 0.71593 | 1.2622 | 0.32162
[8 empty] | 29.2493 | 93.7068 | -33.7589 | 164.7706 | 0.0011111 | 0.71526 | 1.2577 | 0.32076
[8 empty] | 29.2993 | 93.6773 | -34.3506 | 165.3623 | 0.0011111 | 0.71503 | 1.2622 | 0.32012
[8 empty] | 29.3493 | 93.5591 | -34.2027 | 165.2144 | 0.0011111 | 0.71413 | 1.2611 | 0.31917
[8 empty] | 29.3993 | 93.5592 | -34.0252 | 165.0369 | 0 | 0.71413 | 1.2597 | 0.31863
[8 empty] | 29.4135 | 94.1806 | -34.2915 | 165.3031 | 0.00037036 | 0.71887 | 1.2617 | 0.32058
[8 empty] | 29.4756 | 94.3583 | -35.5933 | 166.605 | 0.00074072 | 0.72023 | 1.2717 | 0.32051
[8 empty] | 29.5174 | 92.4056 | -34.7353 | 165.7469 | 0.0033332 | 0.70532 | 1.2651 | 0.31344
[8 empty] | 29.5833 | 92.4058 | -33.3151 | 164.3268 | 0.0033332 | 0.70532 | 1.2543 | 0.31275
[8 empty] | 29.6321 | 92.258 | -32.9009 | 163.9125 | -0.0014814 | 0.7042 | 1.2511 | 0.31173
[8 empty] | 29.6821 | 92.1102 | -33.966 | 164.9777 | 0.0033332 | 0.70307 | 1.2593 | 0.31071
[8 empty] | 29.7798 | 93.3531 | -34.469 | 165.4807 | -0.0018518 | 0.71256 | 1.2631 | 0.31386
[8 empty] | 29.8217 | 92.4361 | -33.1967 | 164.2084 | -0.0011111 | 0.70556 | 1.2534 | 0.31035
[8 empty] | 29.8328 | 93.8563 | -34.5281 | 165.5398 | -0.0014814 | 0.7164 | 1.2636 | 0.31499
[8 empty] | 29.8777 | 93.7085 | -34.0252 | 165.0369 | 0 | 0.71527 | 1.2597 | 0.31402
[8 empty] | 29.9108 | 94.537 | -34.9424 | 165.9541 | 0.0033332 | 0.72159 | 1.2667 | 0.31645
[8 empty] | 29.9679 | 93.4129 | -33.5814 | 164.5931 | 0.0014814 | 0.71301 | 1.2563 | 0.31209
[8 empty] | 30.0747 | 92.999 | -33.5518 | 164.5635 | -0.00074072 | 0.70985 | 1.2561 | 0.30961