## General
ID | Test Identification | Specimen 1 | Specimen 2 | Specimen 3
Test Identification | Location | NWZ-BH-5021 | NWZ-BH-5021 | NWZ-BH-5021
Test Identification | Sample | 51-1 | 51-1 | 51-1
Test Identification | Depth | 46 | 46 | 46 | [m]
Test Identification | Test number | CID54A | CID54B | CID54C
Specimen Visual Description
Specimen Visual Description | Light brownish grey fine silty SAND
| Initial Specimen Conditions | Specimen 1 | Specimen 2 | Specimen 3
Initial Specimen Conditions | Test start date | 08/07/2024 | 08/07/2024 | 08/07/2024
Initial Specimen Conditions | Type of sample | Recompacted | Recompacted | Recompacted
Initial Specimen Conditions | Diameter | 51.23 | 51.23 | 51.23 | [mm]
Initial Specimen Conditions | Length | 90 | 90 | 90 | [mm]
Initial Specimen Conditions | Water content | 4.8321 | 4.8321 | 4.8321 | [%]
Initial Specimen Conditions | Bulk density | 1.7594 | 1.7576 | 1.7591 | [Mg/m³]
Initial Specimen Conditions | Dry density | 1.6783 | 1.6766 | 1.6781 | [Mg/m³]
Initial Specimen Conditions | Void ratio | 0.57901 | 0.58056 | 0.5792 | [-]
Initial Specimen Conditions | Degree of saturation | 22.1157 | 22.0566 | 22.1083 | [%]
Initial Specimen Conditions | Type of drains fitted | One end | One end | One end
| Saturation | Specimen 1 | Specimen 2 | Specimen 3
Saturation | Pressure increments applied | 50 | 50 | 50 | [kPa]
Saturation | Differential pressure used | 10 | 10 | 10 | [kPa]
Saturation | Pore pressure on completion | 290 | 288 | 588 | [kPa]
Saturation | Cell pressure on completion | 300 | 300 | 600 | [kPa]
Saturation | B value achieved | 1 | 0.96 | 0.96 | [-]
| Consolidation: Isotropic | Specimen 1 | Specimen 2 | Specimen 3
Consolidation: Isotropic | Cell pressure | 443 | 585 | 1170 | [kPa]
Consolidation: Isotropic | Back pressure | 300 | 300 | 600 | [kPa]
Consolidation: Isotropic | Effective cell pressure | 143 | 285 | 570 | [kPa]
Consolidation: Isotropic | Pore pressure on completion | 299.9856 | 299.9268 | 599.5789 | [kPa]
Consolidation: Isotropic | Pore pressure dissipation | 100.0111 | 100.0274 | 100.0834 | [%]
Consolidation: Isotropic | Water content | 20.7918 | 20.7323 | 20.3165 | [%]
Consolidation: Isotropic | Bulk density | 2.0638 | 2.0649 | 2.0726 | [Mg/m³]
Consolidation: Isotropic | Dry density | 1.7086 | 1.7103 | 1.7226 | [Mg/m³]
Consolidation: Isotropic | Void ratio | 0.55098 | 0.54941 | 0.53839 | [-]
Consolidation: Isotropic | Degree of saturation | 100 | 100 | 100 | [%]
Consolidation: Isotropic | Axial strain | 0.59165 | 0.65698 | 0.86151 | [%]
Consolidation: Isotropic | Volumetric strain | 1.7749 | 1.9709 | 2.5845 | [%]
Consolidation: Isotropic | Volumetric strain rate-end of stage | 0.015686 | 0.0075452 | 0.037076 | [%/hr]
| Shearing | Specimen 1 | Specimen 2 | Specimen 3
Shearing | Initial pore pressure | 300 | 300 | 600 | [kPa]
Shearing | Initial effective cell pressure | 143 | 285 | 570 | [kPa]
Shearing | Rate of strain | 1.3 | 1.3 | 1.3 | [%/hour]
At peak deviator stress
Shearing - At peak deviator stress | Corrected deviator stress | 538.558 | 1022.0908 | 1783.3489 | [kPa]
Shearing - At peak deviator stress | Membrane correction applied | 0.74391 | 0.80618 | 1.2372 | [kPa]
Shearing - At peak deviator stress | Drain correction applied | 0 | 0 | 0 | [kPa]
Shearing - At peak deviator stress | Axial strain | 5.0588 | 5.5262 | 9.0219 | [%]
Shearing - At peak deviator stress | Volumetric strain | -1.0581 | -0.77369 | 0.46536 | [%]
Shearing - At peak deviator stress | Major principal effective stress | 682.0087 | 1308.2679 | 2356.751 | [kPa]
Shearing - At peak deviator stress | Minor principal effective stress | 143.4507 | 286.1771 | 573.4021 | [kPa]
Shearing - At peak deviator stress | Principal effective stress ratio | 4.7543 | 4.5715 | 4.1101 | [-]
Shearing - At peak deviator stress | e50 | 0.94987 | 1.0449 | 1.3705 | [%]
Shearing - At peak deviator stress | Secant modulus (E50) at e50 | 28348.9587 | 48909.9964 | 65061.2933 | [kPa]
At peak principal effective stress ratio
Shearing - At peak principal effective stress ratio | Corrected deviator stress | 538.558 | 1021.7865 | 1781.8953 | [kPa]
Shearing - At peak principal effective stress ratio | Membrane correction applied | 0.74391 | 0.77304 | 1.2657 | [kPa]
Shearing - At peak principal effective stress ratio | Drain correction applied | 0 | 0 | 0 | [kPa]
Shearing - At peak principal effective stress ratio | Axial strain | 5.0588 | 5.2764 | 9.2719 | [%]
Shearing - At peak principal effective stress ratio | Volumetric strain | -1.0581 | -0.66733 | 0.41073 | [%]
Shearing - At peak principal effective stress ratio | Major principal effective stress | 682.0087 | 1307.8533 | 2354.2142 | [kPa]
Shearing - At peak principal effective stress ratio | Minor principal effective stress | 143.4507 | 286.0668 | 572.3189 | [kPa]
Shearing - At peak principal effective stress ratio | Principal effective stress ratio | 4.7543 | 4.5718 | 4.1135 | [-]
At 10% axial strain
Shearing - At 10% axial strain | Corrected deviator stress | 435.0732 | 813.9514 | 1775.1805 | [kPa]
Shearing - At 10% axial strain | Membrane correction applied | 1.3468 | 1.3468 | 1.3468 | [kPa]
Shearing - At 10% axial strain | Drain correction applied | 0 | 0 | 0 | [kPa]
Shearing - At 10% axial strain | Axial strain | 10 | 10 | 10 | [%]
Shearing - At 10% axial strain | Volumetric strain | -2.7086 | -1.9605 | 0.25873 | [%]
Shearing - At 10% axial strain | Major principal effective stress | 579.0366 | 1098.8577 | 2347.5438 | [kPa]
Shearing - At 10% axial strain | Minor principal effective stress | 143.9635 | 284.9063 | 572.3633 | [kPa]
Shearing - At 10% axial strain | Principal effective stress ratio | 4.0221 | 3.8569 | 4.1015 | [-]
| Final Conditions | Specimen 1 | Specimen 2 | Specimen 3
Final Conditions | Water content | 22.6534 | 22.025 | 20.8268 | [%]
Final Conditions | Bulk density | 2.031 | 2.0419 | 2.0632 | [Mg/m³]
Final Conditions | Dry density | 1.6559 | 1.6733 | 1.7076 | [Mg/m³]
Final Conditions | Mode of failure | Compound failure | Compound failure | Compound failure
Mohr Failure Envelope
Mohr Failure Envelope | Effective cohesion (c') | 39 | [kPa]
Mohr Failure Envelope | Effective angle of internal friction (φ') | 36 | [degree]

## Saturation
Saturation
Specimen 1 |  | Specimen 2 |  | Specimen 3
Cell pressure | Pore Water Pressure | Cell pressure | Pore Water Pressure | Cell pressure | Pore Water Pressure
[kPa] | [kPa] | [kPa] | [kPa] | [kPa] | [kPa]
0 | 0 | 0 | 0 | 0 | 0
50 | 4 | 50 | 4 | 50 | 3
50 | 40 | 50 | 40 | 50 | 40
100 | 69 | 100 | 70 | 100 | 48
100 | 90 | 100 | 90 | 100 | 90
150 | 134 | 150 | 135 | 150 | 99
150 | 140 | 150 | 140 | 150 | 140
200 | 186 | 200 | 185 | 200 | 155
200 | 190 | 200 | 190 | 200 | 190
250 | 240 | 250 | 237 | 250 | 212
250 | 240 | 250 | 240 | 250 | 240
300 | 290 | 300 | 288 | 300 | 268
|  |  |  | 300 | 290
|  |  |  | 350 | 324
|  |  |  | 350 | 340
|  |  |  | 400 | 379
|  |  |  | 400 | 390
|  |  |  | 450 | 430
|  |  |  | 450 | 440
|  |  |  | 500 | 484
|  |  |  | 500 | 490
|  |  |  | 550 | 534
|  |  |  | 550 | 540
|  |  |  | 600 | 588

## Consolidation
Consolidation: Isotropic
Specimen 1 |  | Specimen 2 |  | Specimen 3
Root time | Consolidated Volume Change | Root time | Consolidated Volume Change | Root time | Consolidated Volume Change
[minutes0.5 ] | [%] | [minutes0.5 ] | [%] | [minutes0.5 ] | [%]
0 | 0 | 0 | 0 | 0 | 0
0.5 | 1.5896 | 0.5 | 1.8294 | 0.5 | 2.3971
1 | 1.68 | 1 | 1.9002 | 1 | 2.4737
1.5 | 1.7034 | 1.5 | 1.9242 | 1.5 | 2.5014
2 | 1.7224 | 2 | 1.9362 | 2 | 2.515
2.5 | 1.7326 | 2.5 | 1.945 | 2.5 | 2.5263
3 | 1.7422 | 3 | 1.9534 | 3 | 2.5395
3.5 | 1.7536 | 3.5 | 1.956 | 3.5 | 2.5441
4 | 1.76 | 4 | 1.9606 | 4 | 2.5511
5 | 1.7704 | 5 | 1.965 | 5 | 2.5613
6 | 1.7755 | 6 | 1.9695 | 6 | 2.5702
7 | 1.7783 | 7 | 1.9727 | 7 | 2.5775
7.8583 | 1.7749 | 7.9453 | 1.9709 | 7.7674 | 2.5845

## Shearing
Shearing
Specimen 1 | [5 empty] | Specimen 2 | [5 empty] | Specimen 3
Axial strain | Deviator Stress | Volumetric strain | t | s' | p' | Axial strain | Deviator Stress | Volumetric strain | t | s' | p' | Axial strain | Deviator Stress | Volumetric strain | t | s' | p'
[%] | [kPa] | [%] | [kPa] | [kPa] | [kPa] | [%] | [kPa] | [%] | [kPa] | [kPa] | [kPa] | [%] | [kPa] | [%] | [kPa] | [kPa] | [kPa]
0 | 0 | 0 | 0 | 143 | 143 | 0 | 0 | 0 | 0 | 285 | 285 | 0 | 0 | 0 | 0 | 570 | 570
0.30829 | 103.533 | 0.18577 | 51.7665 | 193.1781 | 175.9226 | 0.40088 | 216.2173 | 0.087219 | 108.1086 | 393.4167 | 357.3804 | 0.39536 | 287.6358 | 0.23655 | 143.8179 | 713.9006 | 665.9613
0.43343 | 140.6442 | 0.25996 | 70.3221 | 212.5495 | 189.1088 | 0.52594 | 278.4158 | 0.14749 | 139.2079 | 424.2522 | 377.8496 | 0.52063 | 381.5047 | 0.30907 | 190.7523 | 761.4419 | 697.8577
0.55847 | 175.4348 | 0.32052 | 87.7174 | 229.9653 | 200.7262 | 0.65079 | 339.2658 | 0.20587 | 169.6329 | 454.9251 | 398.3808 | 0.52063 | 381.5047 | 0.30907 | 190.7523 | 761.4419 | 697.8577
0.68342 | 207.7182 | 0.37095 | 103.8591 | 246.2587 | 211.639 | 0.77596 | 393.964 | 0.25209 | 196.982 | 481.9214 | 416.2607 | 0.77031 | 550.3957 | 0.44911 | 275.1979 | 846.3865 | 754.6539
0.80837 | 237.9936 | 0.40932 | 118.9968 | 260.8542 | 221.1886 | 0.90105 | 449.1674 | 0.29377 | 224.5837 | 509.1394 | 434.2781 | 1.0206 | 700.8006 | 0.56061 | 350.4003 | 921.6125 | 804.8124
0.80837 | 237.9936 | 0.40932 | 118.9968 | 260.8542 | 221.1886 | 1.0258 | 503.1029 | 0.33224 | 251.5514 | 536.2826 | 452.4321 | 1.2703 | 841.6999 | 0.66959 | 420.85 | 991.484 | 851.2007
1.0583 | 293.2578 | 0.4657 | 146.6289 | 288.4028 | 239.5265 | 1.1506 | 555.0419 | 0.36356 | 277.521 | 562.2392 | 469.7322 | 1.5205 | 966.5224 | 0.76502 | 483.2612 | 1054.5127 | 893.4257
1.3085 | 340.9655 | 0.49003 | 170.4828 | 312.6185 | 255.7909 | 1.2757 | 603.7641 | 0.3896 | 301.882 | 586.8834 | 486.256 | 1.7706 | 1072.8097 | 0.8426 | 536.4049 | 1107.5551 | 928.7535
1.5586 | 381.9781 | 0.48431 | 190.989 | 333.1666 | 269.5036 | 1.2757 | 603.7641 | 0.3896 | 301.882 | 586.8834 | 486.256 | 2.0206 | 1161.9405 | 0.90526 | 580.9702 | 1152.3027 | 958.6459
1.8084 | 415.891 | 0.44775 | 207.9455 | 350.9601 | 281.6449 | 1.5258 | 688.3441 | 0.41954 | 344.1721 | 629.2945 | 514.5705 | 2.2706 | 1239.6743 | 0.95091 | 619.8371 | 1190.8914 | 984.279
2.059 | 443.9858 | 0.38618 | 221.9929 | 364.1234 | 290.1257 | 1.7757 | 757.3564 | 0.42353 | 378.6782 | 664.0865 | 537.8604 | 2.5206 | 1307.2182 | 0.99107 | 653.6091 | 1224.0185 | 1006.1488
2.3084 | 466.4218 | 0.31126 | 233.2109 | 375.721 | 297.9841 | 2.0259 | 774.225 | 0.36888 | 387.1125 | 671.3939 | 542.3564 | 2.7707 | 1365.6714 | 1.024 | 682.8357 | 1252.6337 | 1025.0218
2.5587 | 484.344 | 0.20924 | 242.172 | 384.6795 | 303.9555 | 2.2762 | 861.1213 | 0.36921 | 430.5606 | 715.8008 | 572.2806 | 3.0208 | 1417.5288 | 1.0495 | 708.7644 | 1278.6712 | 1042.4164
2.8085 | 498.1824 | 0.11154 | 249.0912 | 392.7244 | 309.6941 | 2.5258 | 898.1825 | 0.3224 | 449.0912 | 734.6399 | 584.9428 | 3.2708 | 1460.9412 | 1.0691 | 730.4706 | 1301.5727 | 1058.0825
3.0588 | 508.9508 | -0.0061238 | 254.4754 | 398.4045 | 313.5794 | 2.7758 | 927.9207 | 0.26307 | 463.9604 | 750.0334 | 595.38 | 3.5207 | 1499.7804 | 1.0781 | 749.8902 | 1319.8667 | 1069.9033
3.3088 | 517.3142 | -0.126 | 258.6571 | 401.9761 | 315.7571 | 3.0258 | 951.3227 | 0.19283 | 475.6614 | 761.5362 | 602.9824 | 3.7709 | 1533.8256 | 1.0853 | 766.9128 | 1337.0328 | 1081.3952
3.5588 | 524.0968 | -0.25538 | 262.0484 | 405.6794 | 318.33 | 3.2761 | 970.0681 | 0.11547 | 485.034 | 770.9148 | 609.2368 | 4.0211 | 1564.6863 | 1.0893 | 782.3431 | 1354.2476 | 1093.4666
3.8087 | 529.5994 | -0.39045 | 264.7997 | 407.9198 | 319.6532 | 3.526 | 985.3843 | 0.031178 | 492.6921 | 778.8267 | 614.596 | 4.2712 | 1590.8722 | 1.0831 | 795.4361 | 1365.7107 | 1100.5654
4.0587 | 533.0484 | -0.51573 | 266.5242 | 410.8303 | 321.9889 | 3.7762 | 998.1155 | -0.058435 | 499.0577 | 785.5071 | 619.1545 | 4.5209 | 1615.6844 | 1.0759 | 807.8422 | 1378.2251 | 1108.9444
4.3087 | 535.3224 | -0.65236 | 267.6612 | 411.1536 | 321.9332 | 4.026 | 1006.728 | -0.15242 | 503.364 | 789.3881 | 621.6001 | 4.7711 | 1636.6462 | 1.0627 | 818.3231 | 1389.5086 | 1116.7342
4.5586 | 537.2268 | -0.78697 | 268.6134 | 411.8723 | 322.3345 | 4.2761 | 1009.839 | -0.25603 | 504.9195 | 790.4716 | 622.1651 | 5.0211 | 1657.1154 | 1.0447 | 828.5577 | 1398.9842 | 1122.7983
4.8088 | 537.5369 | -0.9192 | 268.7684 | 412.9472 | 323.3577 | 4.5263 | 1014.8817 | -0.35742 | 507.4408 | 793.287 | 624.1401 | 5.2711 | 1674.0359 | 1.0266 | 837.018 | 1408.912 | 1129.906
5.0588 | 538.558 | -1.0581 | 269.279 | 412.7297 | 322.97 | 4.7761 | 1018.2349 | -0.45943 | 509.1175 | 794.7403 | 625.0345 | 5.5213 | 1689.9243 | 0.99989 | 844.9622 | 1415.4354 | 1133.7813
5.3088 | 536.3134 | -1.1931 | 268.1567 | 412.4906 | 323.1051 | 5.0262 | 1019.9466 | -0.56123 | 509.9733 | 796.1343 | 626.1432 | 5.7715 | 1703.0598 | 0.97343 | 851.5299 | 1422.1206 | 1138.2773
5.5587 | 532.8375 | -1.3238 | 266.4188 | 410.3534 | 321.5472 | 5.2764 | 1021.7865 | -0.66733 | 510.8933 | 796.9601 | 626.6623 | 6.0212 | 1715.5884 | 0.95124 | 857.7942 | 1429.6344 | 1143.703
5.8089 | 530.2299 | -1.4498 | 265.115 | 409.7035 | 321.3318 | 5.5262 | 1022.0908 | -0.77369 | 511.0454 | 797.2225 | 626.874 | 6.2713 | 1726.6674 | 0.91683 | 863.3337 | 1434.1014 | 1146.3235
6.0588 | 526.3953 | -1.5733 | 263.1976 | 407.3486 | 319.6161 | 5.7764 | 1021.4604 | -0.88145 | 510.7302 | 796.8693 | 626.6259 | 6.5213 | 1736.0981 | 0.88644 | 868.049 | 1440.1997 | 1150.85
6.3091 | 521.8995 | -1.693 | 260.9497 | 405.4447 | 318.4615 | 6.0261 | 1019.9016 | -0.98643 | 509.9508 | 796.267 | 626.2834 | 6.7713 | 1745.1307 | 0.84945 | 872.5653 | 1443.8857 | 1153.0306
6.5588 | 517.1481 | -1.8095 | 258.574 | 402.8845 | 316.6932 | 6.2762 | 1017.7629 | -1.0901 | 508.8814 | 794.9136 | 625.2864 | 7.0213 | 1753.8231 | 0.81978 | 876.9116 | 1450.8111 | 1158.5072
6.809 | 513.2035 | -1.9172 | 256.6018 | 400.3734 | 314.8395 | 6.5261 | 1014.5819 | -1.1884 | 507.2909 | 794.0614 | 624.9644 | 7.2717 | 1760.4404 | 0.77298 | 880.2202 | 1451.9232 | 1158.5165
7.0592 | 507.3121 | -2.0132 | 253.656 | 398.2111 | 313.6591 | 6.7766 | 1009.1351 | -1.2896 | 504.5676 | 791.1673 | 622.9781 | 7.5216 | 1766.6927 | 0.73268 | 883.3463 | 1456.0307 | 1161.582
7.3088 | 501.3211 | -2.113 | 250.6606 | 394.6139 | 311.0604 | 7.0262 | 1003.3945 | -1.386 | 501.6973 | 788.2136 | 620.9812 | 7.7718 | 1772.3025 | 0.6927 | 886.1512 | 1458.9482 | 1163.5645
7.5588 | 494.7623 | -2.2022 | 247.3811 | 391.6658 | 309.2055 | 7.2763 | 996.224 | -1.4835 | 498.112 | 784.4355 | 618.3981 | 8.0217 | 1776.2238 | 0.64582 | 888.1119 | 1460.3155 | 1164.2782
7.809 | 489.5619 | -2.2855 | 244.7809 | 388.7209 | 307.1272 | 7.5262 | 986.96 | -1.571 | 493.48 | 780.4912 | 615.9979 | 8.2716 | 1778.8344 | 0.60556 | 889.4172 | 1463.4432 | 1166.9708
8.059 | 484.1995 | -2.3569 | 242.0998 | 387.2675 | 306.5676 | 7.7764 | 970.4459 | -1.6589 | 485.223 | 772.0575 | 610.3166 | 8.5215 | 1781.0153 | 0.55633 | 890.5077 | 1463.0692 | 1166.2334
8.3091 | 479.325 | -2.4331 | 239.6625 | 383.6612 | 303.7737 | 8.0267 | 940.3227 | -1.7391 | 470.1614 | 755.102 | 598.3816 | 8.7718 | 1782.0432 | 0.51041 | 891.0216 | 1464.2824 | 1167.2752
8.5591 | 473.838 | -2.4981 | 236.919 | 381.4907 | 302.5177 | 8.2763 | 913.3808 | -1.7979 | 456.6904 | 741.2895 | 589.0594 | 9.0219 | 1783.3489 | 0.46536 | 891.6745 | 1465.0766 | 1167.8518
8.8093 | 465.1501 | -2.5618 | 232.5751 | 376.737 | 299.212 | 8.5265 | 894.6805 | -1.8375 | 447.3402 | 732.3226 | 583.2091 | 9.2719 | 1781.8953 | 0.41073 | 890.9477 | 1463.2666 | 1166.284
9.0591 | 452.7285 | -2.6048 | 226.3643 | 371.4879 | 296.0331 | 8.7763 | 879.7063 | -1.8729 | 439.8532 | 724.5194 | 577.9017 | 9.5217 | 1780.2617 | 0.36375 | 890.1308 | 1464.1433 | 1167.4331
9.309 | 442.8833 | -2.6358 | 221.4416 | 365.9611 | 292.1473 | 9.0264 | 864.388 | -1.8988 | 432.194 | 717.2883 | 573.2236 | 9.7717 | 1778.3286 | 0.30847 | 889.1643 | 1461.9548 | 1165.5667
9.5591 | 439.22 | -2.6641 | 219.61 | 363.6691 | 290.4658 | 9.2765 | 850.5135 | -1.9211 | 425.2568 | 709.9557 | 568.2034 | 10.022 | 1774.8768 | 0.25393 | 887.4384 | 1459.7605 | 1163.9477
9.8092 | 436.6523 | -2.6905 | 218.3262 | 362.3094 | 289.534 | 9.5267 | 838.1126 | -1.9365 | 419.0563 | 704.1223 | 564.4368 | 10.2719 | 1770.1655 | 0.20233 | 885.0828 | 1458.1497 | 1163.1221
10.0591 | 434.5838 | -2.7143 | 217.2919 | 361.2493 | 288.8187 | 9.7764 | 824.8876 | -1.952 | 412.4438 | 697.2171 | 559.7358 | 10.522 | 1766.584 | 0.15112 | 883.292 | 1456.5039 | 1162.0732
10.3092 | 432.5597 | -2.737 | 216.2799 | 361.2554 | 289.1621 | 10.0267 | 812.6475 | -1.9615 | 406.3238 | 691.2459 | 555.8047 | 10.7719 | 1760.854 | 0.094625 | 880.427 | 1453.1781 | 1159.7025
10.5595 | 430.3767 | -2.7602 | 215.1883 | 359.1387 | 287.4092 | 10.2764 | 805.9258 | -1.9704 | 402.9629 | 687.7584 | 553.4375 | 11.0219 | 1752.1858 | 0.037304 | 876.0929 | 1449 | 1156.9691
10.8091 | 427.7217 | -2.7831 | 213.8608 | 358.3354 | 287.0485 | 10.5266 | 800.3485 | -1.9798 | 400.1743 | 684.7417 | 551.3503 | 11.2721 | 1745.173 | -0.014935 | 872.5865 | 1446.2788 | 1155.4166
11.0591 | 425.325 | -2.8061 | 212.6625 | 356.6395 | 285.752 | 10.7768 | 795.3332 | -1.985 | 397.6666 | 682.7902 | 550.2346 | 11.522 | 1736.19 | -0.074091 | 868.095 | 1440.9022 | 1151.5372
11.3095 | 423.2493 | -2.8279 | 211.6246 | 355.5713 | 285.0298 | 11.0265 | 788.9534 | -1.9925 | 394.4767 | 679.4352 | 547.943 | 11.7724 | 1725.4609 | -0.12995 | 862.7305 | 1434.9043 | 1147.3274
11.5595 | 420.4365 | -2.848 | 210.2183 | 355.3568 | 285.284 | 11.2768 | 784.5628 | -1.9996 | 392.2814 | 677.0312 | 546.2708 | 12.0221 | 1714.1232 | -0.18252 | 857.0616 | 1429.3793 | 1143.6921
11.8092 | 417.9626 | -2.867 | 208.9813 | 353.073 | 283.4126 | 11.5265 | 779.5879 | -2.0067 | 389.794 | 674.2899 | 544.3585 | 12.2721 | 1703.749 | -0.23692 | 851.8745 | 1424.8624 | 1140.9042
12.0592 | 415.4093 | -2.8873 | 207.7046 | 351.5803 | 282.3454 | 11.7766 | 775.691 | -2.0112 | 387.8455 | 672.3057 | 543.0239 | 12.5221 | 1693.4524 | -0.29204 | 846.7262 | 1419.7497 | 1137.5076
12.3094 | 413.034 | -2.9061 | 206.517 | 351.2165 | 282.3775 | 12.0267 | 770.4769 | -2.0162 | 385.2384 | 670.1985 | 541.7857 | 12.7725 | 1682.8922 | -0.34672 | 841.4461 | 1414.3928 | 1133.9108
12.5594 | 410.3858 | -2.9269 | 205.1929 | 349.3309 | 280.9333 | 12.2767 | 766.566 | -2.0228 | 383.283 | 667.9422 | 540.1812 | 13.0222 | 1671.7666 | -0.39934 | 835.8833 | 1409.0271 | 1130.3994
12.8095 | 407.8442 | -2.9464 | 203.9221 | 347.8196 | 279.8456 | 12.5269 | 764.3873 | -2.0266 | 382.1937 | 667.3433 | 539.9455 | 13.2725 | 1661.8144 | -0.44337 | 830.9072 | 1405.3214 | 1128.3523
13.0593 | 405.1985 | -2.9648 | 202.5993 | 347.5039 | 279.9709 | 12.7766 | 760.6229 | -2.0336 | 380.3115 | 665.0109 | 538.2404 | 13.5228 | 1650.2954 | -0.49857 | 825.1477 | 1398.3663 | 1123.3171
13.3094 | 402.5883 | -2.9806 | 201.2942 | 345.5907 | 278.4926 | 13.0268 | 758.4553 | -2.0376 | 379.2277 | 664.4445 | 538.0352 | 13.7726 | 1637.4211 | -0.54998 | 818.7105 | 1391.5803 | 1118.6768
13.5595 | 401.945 | -2.9987 | 200.9725 | 344.8399 | 277.849 | 13.2766 | 754.8973 | -2.0461 | 377.4487 | 661.8619 | 536.0457 | 14.0225 | 1626.2279 | -0.58581 | 813.1139 | 1388.7082 | 1117.6703
13.8094 | 399.7995 | -3.015 | 199.8997 | 344.8523 | 278.219 | 13.5266 | 752.4792 | -2.0507 | 376.2396 | 660.9446 | 535.5314 | 14.2726 | 1613.6956 | -0.6279 | 806.8478 | 1381.9848 | 1113.0355
14.0594 | 398.2213 | -3.0314 | 199.1107 | 343.3317 | 276.9614 | 13.7768 | 750.7759 | -2.057 | 375.388 | 659.9092 | 534.7798 | 14.5228 | 1598.3376 | -0.67543 | 799.1688 | 1372.3408 | 1105.9512
14.3097 | 397.0778 | -3.0519 | 198.5389 | 343.2944 | 277.1148 | 14.0267 | 748.3236 | -2.0599 | 374.1618 | 659.0935 | 534.3729 | 14.7726 | 1583.8412 | -0.71005 | 791.9206 | 1366.2633 | 1102.2898
14.5595 | 394.9777 | -3.0689 | 197.4889 | 342.0109 | 276.1813 | 14.2768 | 746.2769 | -2.0662 | 373.1385 | 657.7689 | 533.3894 | 15.0229 | 1568.9568 | -0.7397 | 784.4784 | 1360.0962 | 1098.6034
14.8094 | 393.6409 | -3.0841 | 196.8204 | 341.2584 | 275.6516 | 14.5268 | 745.3753 | -2.0683 | 372.6876 | 657.8144 | 533.5852 | 15.2726 | 1554.9127 | -0.77414 | 777.4563 | 1350.8378 | 1091.6857
15.0594 | 392.0321 | -3.1008 | 196.016 | 339.9332 | 274.5945 | 14.7767 | 743.8423 | -2.0745 | 371.9211 | 656.8408 | 532.867 | 15.5227 | 1541.1129 | -0.8007 | 770.5565 | 1343.6758 | 1086.8237
15.3096 | 390.8807 | -3.116 | 195.4404 | 340.2489 | 275.1021 | 15.0271 | 742.3532 | -2.0811 | 371.1766 | 655.9085 | 532.183 | 15.7729 | 1528.4677 | -0.8193 | 764.2338 | 1339.0534 | 1084.3087
15.5596 | 389.3902 | -3.1315 | 194.6951 | 339.7264 | 274.828 | 15.277 | 739.9114 | -2.0873 | 369.9557 | 654.443 | 531.1245 | 16.0228 | 1518.2446 | -0.84155 | 759.1223 | 1332.6131 | 1079.5723
15.8094 | 388.0405 | -3.1471 | 194.0202 | 338.259 | 273.5856 | 15.5272 | 738.5204 | -2.0909 | 369.2602 | 654.2416 | 531.1548 | 16.2728 | 1508.1285 | -0.86128 | 754.0643 | 1327.3481 | 1075.9934
16.0597 | 386.2471 | -3.1634 | 193.1235 | 337.2152 | 272.8407 | 15.7771 | 736.0041 | -2.0973 | 368.0021 | 652.6607 | 529.9933 | 16.523 | 1498.1462 | -0.87905 | 749.0731 | 1322.2484 | 1072.5574
16.3098 | 385.4901 | -3.1808 | 192.7451 | 336.5807 | 272.3324 | 16.0271 | 734.4248 | -2.1025 | 367.2124 | 651.992 | 529.5878 | 16.773 | 1489.0037 | -0.89457 | 744.5019 | 1317.6389 | 1069.4716
16.5597 | 383.8387 | -3.2215 | 191.9193 | 336.2385 | 272.2654 | 16.2772 | 731.6593 | -2.1088 | 365.8297 | 650.3592 | 528.416
[6 empty] | 16.527 | 729.6412 | -2.1121 | 364.8206 | 649.8609 | 528.254
[6 empty] | 16.7771 | 727.667 | -2.1183 | 363.8335 | 648.6244 | 527.3466
[6 empty] | 17.0272 | 725.804 | -2.1249 | 362.902 | 647.3005 | 526.3332
[6 empty] | 17.2773 | 723.8524 | -2.1297 | 361.9262 | 646.6427 | 526.0006
[6 empty] | 17.5276 | 721.84 | -2.1362 | 360.92 | 645.2513 | 524.9446
[6 empty] | 17.7772 | 719.9869 | -2.1408 | 359.9935 | 644.76 | 524.7622
[6 empty] | 18.0272 | 718.6115 | -2.148 | 359.3057 | 643.7817 | 524.0132
[6 empty] | 18.2773 | 715.1201 | -2.1525 | 357.56 | 642.4645 | 523.2778
[6 empty] | 18.5271 | 713.0519 | -2.1585 | 356.526 | 641.2043 | 522.3623
[6 empty] | 18.7771 | 710.7011 | -2.1636 | 355.3505 | 640.1422 | 521.692
[6 empty] | 19.0276 | 709.6512 | -2.1706 | 354.8256 | 639.2747 | 520.9995
[6 empty] | 19.2773 | 707.426 | -2.1736 | 353.713 | 638.6967 | 520.7924
[6 empty] | 19.5273 | 705.609 | -2.1799 | 352.8045 | 637.7784 | 520.1769
[6 empty] | 19.7773 | 703.4807 | -2.1875 | 351.7404 | 636.0638 | 518.817
[6 empty] | 20.0273 | 701.7942 | -2.193 | 350.8971 | 635.4603 | 518.4946
[6 empty] | 20.2775 | 699.8444 | -2.1981 | 349.9222 | 634.7183 | 518.0775
[6 empty] | 20.5274 | 698.7366 | -2.2054 | 349.3683 | 633.7373 | 517.2812
[6 empty] | 20.7774 | 696.3604 | -2.2109 | 348.1802 | 632.7641 | 516.704
[6 empty] | 21.0273 | 694.732 | -2.2178 | 347.366 | 631.7258 | 515.9372