## General
ID | Test identification
Test identification | Location | NWZ-BH-5025
Test identification | Sample | 11-3
Test identification | Depth | 9.4 | [m]
Test identification | Test number | DSS48
Specimen Visual Description
Specimen Visual Description | Stiff dark grey CLAY
Initial Specimen Conditions
Initial Specimen Conditions | Test start date | 03/04/2024
Initial Specimen Conditions | Type of sample | Undisturbed
Initial Specimen Conditions | Specimen orientation | Vertical
Initial Specimen Conditions | Diameter | 65.78 | [mm]
Initial Specimen Conditions | Length | 19.72 | [mm]
Initial Specimen Conditions | Water content | 24.8785 | [%]
Initial Specimen Conditions | Bulk density | 2.0428 | [Mg/m³]
Initial Specimen Conditions | Dry density | 1.6358 | [Mg/m³]
Initial Specimen Conditions | Void ratio | 0.65057 | [-]
Initial Specimen Conditions | Degree of saturation | 100 | [%]
Initial Specimen Conditions | Assumed particle density | 2.7 | [Mg/m³]
Initial Specimen Conditions | Torvane | 75 | [kPa]
Initial Specimen Conditions | Pocket penetrometer |  | [kPa]
Initial Specimen Conditions | Torvane 90° |  | [kPa]
Initial Specimen Conditions | Pocket penetrometer 90° |  | [kPa]
Consolidation - 1
Consolidation - 1 | svc | 299.58 | [kPa]
Consolidation - 1 | Vertical strain | 4.5553 | [%]
Consolidation - 1 | Bulk density | 2.0925 | [Mg/m³]
Consolidation - 1 | Dry density | 1.7139 | [Mg/m³]
Consolidation - 1 | Void ratio | 0.57538 | [-]
Consolidation - 1 | Water content | 22.0938 | [%]
Consolidation - 2
Consolidation - 2 | svc | 93.5728 | [kPa]
Consolidation - 2 | Vertical strain | 4.0695 | [%]
Consolidation - 2 | Bulk density | 2.087 | [Mg/m³]
Consolidation - 2 | Dry density | 1.7052 | [Mg/m³]
Consolidation - 2 | Void ratio | 0.5834 | [-]
Consolidation - 2 | Water content | 22.3911 | [%]
Stress Controlled Cyclic Loading - Constant Vertical Stress
Stress Controlled Cyclic Loading - Constant Vertical Stress | sv |  | [kPa]
Stress Controlled Cyclic Loading - Constant Vertical Stress | Reference stress |  | [kPa]
Stress Controlled Cyclic Loading - Constant Vertical Stress | Mean tav |  | [kPa]
Stress Controlled Cyclic Loading - Constant Vertical Stress | Mean tcy |  | [kPa]
Stress Controlled Cyclic Loading - Constant Vertical Stress | Frequency |  | [Hz]
Stress Controlled Cyclic Loading - Constant Vertical Stress | Number of cycles applied (N) |  | [-]
Stress Controlled Cyclic Loading - Constant Vertical Stress | Vertical strain |  | [%]
Stress Controlled Cyclic Loading - Constant Vertical Stress | Bulk density |  | [Mg/m³]
Stress Controlled Cyclic Loading - Constant Vertical Stress | Dry density |  | [Mg/m³]
Stress Controlled Cyclic Loading - Constant Vertical Stress | Void ratio |  | [-]
Stress Controlled Cyclic Loading - Constant Vertical Stress | Cycle | gav | gcy | G | l
Stress Controlled Cyclic Loading - Constant Vertical Stress | [-] | [%] | [%] | [MPa] | [%]
Stress Controlled Cyclic Loading - Constant Vertical Stress
Stress Controlled Cyclic Loading - Constant Vertical Stress
Stress Controlled Cyclic Loading - Constant Vertical Stress
Stress Controlled Cyclic Loading - Constant Vertical Stress
Stress Controlled Cyclic Loading - Constant Vertical Stress
Stress Controlled Cyclic Loading - Constant Vertical Stress
Stress Controlled Cyclic Loading - Constant Vertical Stress
Stress Controlled Cyclic Loading - Constant Vertical Stress
Stress Controlled Cyclic Loading - Constant Vertical Stress
Stress Controlled Cyclic Loading - Constant Vertical Stress
Stress Controlled Cyclic Loading - Constant Vertical Stress
Stress Controlled Cyclic Loading - Constant Vertical Stress
Stress Controlled Cyclic Loading - Constant Vertical Stress
Stress Controlled Cyclic Loading - Constant Vertical Stress
Stress Controlled Cyclic Loading - Constant Vertical Stress
Stress Controlled Cyclic Loading - Constant Vertical Stress
Stress Controlled Cyclic Loading - Constant Vertical Stress
Stress Controlled Cyclic Loading - Constant Vertical Stress
Stress Controlled Cyclic Loading - Constant Vertical Stress
Stress Controlled Cyclic Loading - Constant Vertical Stress
Stress Controlled Cyclic Loading - Constant Vertical Stress
Stress Controlled Cyclic Loading - Constant Vertical Stress
Stress Controlled Cyclic Loading - Constant Vertical Stress
Stress Controlled Cyclic Loading - Constant Vertical Stress
Stress Controlled Cyclic Loading - Constant Vertical Stress
Stress Controlled Cyclic Loading - Constant Vertical Stress
Stress Controlled Cyclic Loading - Constant Vertical Stress
Stress Controlled Cyclic Loading - Constant Vertical Stress
Stress Controlled Cyclic Loading - Constant Vertical Stress
Stress Controlled Cyclic Loading - Constant Vertical Stress
Consolidation - 3
Consolidation - 3 | svc |  | [kPa]
Consolidation - 3 | Vertical strain |  | [%]
Consolidation - 3 | Bulk density |  | [Mg/m³]
Consolidation - 3 | Dry density |  | [Mg/m³]
Consolidation - 3 | Void ratio |  | [-]
Consolidation - 3 | Water content |  | [%]
Shearing - Constant Vertical Stress
At peak shear stress
Shearing - Constant Vertical Stress - At peak shear stress | Shear stress |  | [kPa]
Shearing - Constant Vertical Stress - At peak shear stress | Shear strain |  | [%]
Shearing - Constant Vertical Stress - At peak shear stress | Vertical stress |  | [kPa]
Shearing - Constant Vertical Stress - At peak shear stress | Vertical strain |  | [%]
Shearing - Constant Vertical Stress - At peak shear stress | Bulk density |  | [Mg/m³]
Shearing - Constant Vertical Stress - At peak shear stress | Dry density |  | [Mg/m³]
Shearing - Constant Vertical Stress - At peak shear stress | Void ratio |  | [-]
Shearing - Constant Vertical Stress - At peak shear stress | Rate of strain |  | [%/hour]
At 15 % shear strain
Shearing - Constant Vertical Stress - At 15 % shear strain | Shear stress |  | [kPa]
Shearing - Constant Vertical Stress - At 15 % shear strain | Vertical stress |  | [kPa]
Shearing - Constant Vertical Stress - At 15 % shear strain | Vertical strain |  | [%]
Shearing - Constant Vertical Stress - At 15 % shear strain | Bulk density |  | [Mg/m³]
Shearing - Constant Vertical Stress - At 15 % shear strain | Dry density |  | [Mg/m³]
Shearing - Constant Vertical Stress - At 15 % shear strain | Void ratio |  | [-]
Shearing - Constant Volume
At peak shear stress
Shearing - Constant Volume - At peak shear stress | Shear stress | 97.6073 | [kPa]
Shearing - Constant Volume - At peak shear stress | Shear strain | 21.8442 | [%]
Shearing - Constant Volume - At peak shear stress | Shear induced -Dsv | -73.4164 | [kPa]
Shearing - Constant Volume - At peak shear stress | Vertical stress | 167.048 | [kPa]
Shearing - Constant Volume - At peak shear stress | Vertical strain | -0.0010572 | [%]
Shearing - Constant Volume - At peak shear stress | Rate of strain | 3.013 | [%/hour]
At 15 % shear strain
Shearing - Constant Volume - At 15 % shear strain | Shear stress | 94.6405 | [kPa]
Shearing - Constant Volume - At 15 % shear strain | Shear induced -Dsv | -73.2692 | [kPa]
Shearing - Constant Volume - At 15 % shear strain | Vertical stress | 166.9009 | [kPa]
Shearing - Constant Volume - At 15 % shear strain | Vertical strain | -0.0010572 | [%]
Final Specimen Conditions
Final Specimen Conditions | Water content | 22.3917 | [%]
Final Specimen Conditions | Bulk Density | 2.087 | [Mg/m³]
Final Specimen Conditions | Dry density | 1.7052 | [Mg/m³]
Final Specimen Conditions | Void ratio | 0.58342 | [-]

## Consolidation - 1
Consolidation - 1
Root Time | Vertical Strain | Vertical Consolidation Stress
[minutes0.5] | [%] | [kPa]
0 | 0 | 5.4143
0.42817 | -0.0055781 | 5.2083
0.82664 | -0.0040568 | 6.5619
1.2315 | 0.023327 | 8.5334
1.6381 | 0.096856 | 11.4465
2.0453 | 0.21247 | 15.1541
2.4529 | 0.35396 | 19.6267
2.8607 | 0.51572 | 24.9527
3.2685 | 0.68611 | 31.0438
3.6765 | 0.86511 | 37.9588
4.0845 | 1.0517 | 45.7271
4.4926 | 1.2368 | 54.2604
4.9007 | 1.429 | 63.7943
5.3088 | 1.6182 | 74.0049
5.7169 | 1.7982 | 85.0394
6.1251 | 1.9919 | 96.8684
6.5332 | 2.1846 | 109.6685
6.9414 | 2.3778 | 123.057
7.3496 | 2.5685 | 137.5343
7.7578 | 2.7591 | 152.5707
8.166 | 2.9569 | 168.5193
8.5742 | 3.1496 | 185.174
8.9824 | 3.3342 | 202.9764
9.3906 | 3.5172 | 221.5144
9.7988 | 3.6942 | 240.5232
10.207 | 3.8717 | 260.5325
10.6152 | 4.0441 | 281.5717
11.0235 | 4.211 | 299.4917
11.4317 | 4.2789 | 299.4917
11.8399 | 4.3119 | 299.4917
12.2481 | 4.3357 | 299.4917
12.6564 | 4.3534 | 299.4917
13.0646 | 4.3671 | 299.4917
13.4728 | 4.3798 | 299.58
13.881 | 4.3889 | 299.58
14.2893 | 4.3976 | 299.58
14.6975 | 4.4072 | 299.4329
15.1057 | 4.4138 | 299.58
15.514 | 4.4199 | 299.58
15.9222 | 4.4265 | 299.58
16.3304 | 4.431 | 299.4329
16.7387 | 4.4371 | 299.4917
17.1469 | 4.4417 | 299.4917
17.5552 | 4.4437 | 299.4917
17.9634 | 4.4483 | 299.58
18.3716 | 4.4528 | 299.4917
18.7799 | 4.4564 | 299.4329
19.1881 | 4.462 | 299.4917
19.5963 | 4.4645 | 299.4917
20.0046 | 4.4686 | 299.4917
20.4128 | 4.4716 | 299.4917
20.8211 | 4.4762 | 299.58
21.2293 | 4.4782 | 299.4917
21.6375 | 4.4802 | 299.4917
22.0458 | 4.4843 | 299.4917
22.454 | 4.4858 | 299.4329
22.8623 | 4.4894 | 299.58
23.2705 | 4.4929 | 299.4917
23.6788 | 4.4944 | 299.4329
24.087 | 4.498 | 299.4917
24.4952 | 4.4995 | 299.4917
24.9035 | 4.5025 | 299.58
25.3117 | 4.5041 | 299.4917
25.72 | 4.5076 | 299.58
26.1282 | 4.5096 | 299.4329
26.5365 | 4.5117 | 299.4917
26.9447 | 4.5147 | 299.4917
27.3529 | 4.5167 | 299.4917
27.7612 | 4.5188 | 299.4917
28.1694 | 4.5208 | 299.4917
28.5777 | 4.5218 | 299.4917
28.9859 | 4.5243 | 299.4917
29.3942 | 4.5269 | 299.4917
29.8024 | 4.5279 | 299.4917
30.2106 | 4.5299 | 299.4917
30.6189 | 4.5319 | 299.4917
31.0271 | 4.533 | 299.58
31.4354 | 4.535 | 299.4917
31.8436 | 4.537 | 299.4917
32.2519 | 4.5401 | 299.4917
32.6601 | 4.5406 | 299.4917
33.0684 | 4.5431 | 299.4917
33.4766 | 4.5441 | 299.4917
33.8849 | 4.5461 | 299.58
34.2931 | 4.5482 | 299.58
34.7013 | 4.5538 | 299.4917
35.1096 | 4.5548 | 299.4917
35.3527 | 4.5553 | 299.58

## Consolidation - 2
Consolidation - 2
Root Time | Vertical Strain | Vertical Consolidation Stress
[minutes0.5] | [%] | [kPa]
35.353 | 4.5558 | 299.58
35.3553 | 4.5553 | 298.7561
35.3624 | 4.5553 | 297.9616
35.3742 | 4.5553 | 296.4609
35.3907 | 4.5547 | 294.4894
35.4119 | 4.5547 | 291.9882
35.4377 | 4.5532 | 288.8986
35.4683 | 4.5507 | 285.1027
35.5035 | 4.5476 | 280.6889
35.5434 | 4.5431 | 275.9514
35.5879 | 4.538 | 270.4783
35.6371 | 4.5345 | 264.5343
35.6908 | 4.5294 | 258.0313
35.7491 | 4.5218 | 250.7338
35.812 | 4.5142 | 243.0244
35.8794 | 4.505 | 234.7558
35.9514 | 4.4939 | 225.9576
36.0278 | 4.4822 | 216.5709
36.1086 | 4.468 | 206.5369
36.1939 | 4.4498 | 196.0026
36.2836 | 4.4315 | 184.9092
36.3776 | 4.4062 | 173.1979
36.476 | 4.3798 | 160.8687
36.5787 | 4.3473 | 148.098
36.6856 | 4.3088 | 134.5035
36.7967 | 4.2591 | 120.703
36.9121 | 4.2018 | 106.1374
37.0315 | 4.1308 | 93.4845
37.1551 | 4.1131 | 93.5728
37.2827 | 4.1055 | 93.4256
37.4143 | 4.1019 | 93.4845
37.55 | 4.0989 | 93.4845
37.6895 | 4.0973 | 93.4256
37.833 | 4.0953 | 93.4845
37.9803 | 4.0918 | 93.4845
38.1314 | 4.0897 | 93.5728
38.2862 | 4.0892 | 93.4256
38.4448 | 4.0887 | 93.4256
38.607 | 4.0882 | 93.5728
38.7728 | 4.0877 | 93.5728
38.9423 | 4.0872 | 93.4845
39.1152 | 4.0857 | 93.4256
39.2916 | 4.0852 | 93.4256
39.4715 | 4.0847 | 93.4256
39.6548 | 4.0826 | 93.4845
39.8414 | 4.0821 | 93.5728
40.0312 | 4.0801 | 93.5728
40.2244 | 4.0806 | 93.5728
40.4207 | 4.0791 | 93.5728
40.6202 | 4.0786 | 93.4845
40.8228 | 4.0791 | 93.4256
41.0284 | 4.0786 | 93.4256
41.2371 | 4.0786 | 93.4845
41.4488 | 4.0766 | 93.4256
41.6633 | 4.0766 | 93.5728
41.8808 | 4.0755 | 93.6316
42.1011 | 4.0755 | 93.4256
42.3241 | 4.075 | 93.4256
42.55 | 4.075 | 93.5728
42.7785 | 4.075 | 93.6316
43.0097 | 4.0745 | 93.4256
43.2435 | 4.075 | 93.4256
43.4799 | 4.0735 | 93.5728
43.7188 | 4.073 | 93.4256
43.9602 | 4.073 | 93.3668
44.2041 | 4.072 | 93.4256
44.4503 | 4.0715 | 93.4256
44.699 | 4.0715 | 93.5728
44.95 | 4.0715 | 93.4845
45.2032 | 4.071 | 93.4845
45.4588 | 4.0705 | 93.5728
45.7165 | 4.0705 | 93.4256
45.9764 | 4.0705 | 93.4256
46.2385 | 4.0705 | 93.6316
46.5027 | 4.07 | 93.4845
46.7689 | 4.0705 | 93.4845
47.0372 | 4.0705 | 93.4845
47.3075 | 4.0695 | 93.4845
47.5798 | 4.0695 | 93.5728
47.8539 | 4.0695 | 93.4256
48.13 | 4.0689 | 93.4845
48.408 | 4.0684 | 93.5728
48.6878 | 4.0674 | 93.4845
48.9694 | 4.0674 | 93.4256
49.2527 | 4.0674 | 93.4256
49.5379 | 4.0674 | 93.5728
49.8247 | 4.0674 | 93.4256
50.1132 | 4.0674 | 93.4845
50.4034 | 4.0674 | 93.4256
50.6952 | 4.0674 | 93.4845
50.9886 | 4.0669 | 93.4256
51.2835 | 4.0674 | 93.4845
51.58 | 4.0695 | 93.5728
51.8636 | 4.0695 | 93.5728

## Cyclic Preshear
Stress Controlled Cyclic Loading - Constant Vertical Stress
Number of Cycles | Shear Stress | Shear Strain | Shear induced -DVertical Stress | Shear induced -Δσv/σvc | Vertical stress | Vertical strain | Vertical stress / consolidation Stress | Shear Stress / Consolidation Stress | Number of Cycles | Shear modulus | Damping ratio
[-] | [kPa] | [%] | [kPa] | [-] | [kPa] | [%] | [-] | [-] | [-] | [MPa] | [%]

## Consolidation - 3
Consolidation - 3
Root Time | Vertical Strain | Vertical Consolidation Stress
[minutes0.5] | [%] | [kPa]

## Shearing
Shearing Stage - Constant Vertical Stress | [7 empty] | Shearing Stage - Constant Volume
Shear Strain | Shear Stress | Shear Induced -DVertical Stress | Vertical Stress | Shear Induced ΔVertical Strain | Shear Stress / Consolidation Stress | Vertical Stress / Consolidation Stress | Shear Modulus | Shear Strain | Shear Stress | Shear induced -DVertical Stress | Vertical Stress | Shear Induced DVertical Strain | Shear Stress / Consolidation Stress | Vertical Stress / Consolidation Stress | Shear Modulus
[%] | [kPa] | [kPa] | [kPa] | [%] | [-] | [-] | [MPa] | [%] | [kPa] | [kPa] | [kPa] | [%] | [-] | [-] | [MPa]
[8 empty] | 0 | -0.37885 | 0 | 93.6316 | 0 | -0.0040462 | 1
[8 empty] | 0.048103 | 9.2716 | -0.14713 | 93.7788 | -0.0010572 | 0.099022 | 1.0016 | 20.0619
[8 empty] | 0.099378 | 14.7141 | -1.5595 | 95.1912 | -0.0010572 | 0.15715 | 1.0167 | 15.1874
[8 empty] | 0.14854 | 18.0675 | -3.8547 | 97.4864 | -0.0010572 | 0.19296 | 1.0412 | 12.4185
[8 empty] | 0.19823 | 20.5381 | -5.4143 | 99.0459 | -0.0015858 | 0.21935 | 1.0578 | 10.552
[8 empty] | 0.24792 | 22.8321 | -6.6207 | 100.2523 | -0.0010572 | 0.24385 | 1.0707 | 9.3624
[8 empty] | 0.29919 | 24.7142 | -9.475 | 103.1066 | -0.0010572 | 0.26395 | 1.1012 | 8.3869
[8 empty] | 0.34994 | 26.6845 | -8.5922 | 102.2238 | -0.0015858 | 0.28499 | 1.0918 | 7.7338
[8 empty] | 0.39963 | 27.7722 | -9.9458 | 103.5774 | -0.0010572 | 0.29661 | 1.1062 | 7.0443
[8 empty] | 0.44932 | 29.36 | -12.1233 | 105.7549 | -0.0010572 | 0.31357 | 1.1295 | 6.6187
[8 empty] | 0.50006 | 30.683 | -11.2994 | 104.931 | -0.0015858 | 0.3277 | 1.1207 | 6.2116
[8 empty] | 0.54975 | 31.6824 | -15.007 | 108.6386 | -0.0010572 | 0.33837 | 1.1603 | 5.8319
[8 empty] | 0.60103 | 32.8876 | -14.8304 | 108.462 | -0.0010572 | 0.35124 | 1.1584 | 5.5349
[8 empty] | 0.6486 | 33.7399 | -16.184 | 109.8156 | -0.0010572 | 0.36035 | 1.1728 | 5.2604
[8 empty] | 0.70305 | 34.8863 | -18.0672 | 111.6988 | -0.0015858 | 0.37259 | 1.193 | 5.016
[8 empty] | 0.75115 | 35.6797 | -17.4493 | 111.0809 | -0.0010572 | 0.38106 | 1.1864 | 4.8004
[8 empty] | 0.79873 | 36.326 | -19.3619 | 112.9935 | -0.0010572 | 0.38797 | 1.2068 | 4.5954
[8 empty] | 0.8537 | 37.59 | -18.538 | 112.1696 | -0.0010572 | 0.40147 | 1.198 | 4.4476
[8 empty] | 0.90128 | 37.9127 | -19.0677 | 112.6993 | -0.0015858 | 0.40491 | 1.2036 | 4.2486
[8 empty] | 0.95255 | 38.9708 | -20.7155 | 114.3471 | -0.0010572 | 0.41621 | 1.2212 | 4.131
[8 empty] | 1.0022 | 39.2934 | -21.7748 | 115.4064 | -0.0010572 | 0.41966 | 1.2326 | 3.9584
[8 empty] | 1.053 | 40.381 | -21.098 | 114.7296 | -0.0015858 | 0.43128 | 1.2253 | 3.8709
[8 empty] | 1.1027 | 40.6742 | -22.3339 | 115.9655 | -0.0010572 | 0.43441 | 1.2385 | 3.723
[8 empty] | 1.1503 | 41.0851 | -23.0695 | 116.7011 | -0.0010572 | 0.4388 | 1.2464 | 3.6048
[8 empty] | 1.2031 | 42.055 | -22.7458 | 116.3775 | -0.0015858 | 0.44915 | 1.2429 | 3.527
[8 empty] | 1.2544 | 42.2892 | -23.7463 | 117.3779 | -0.0010572 | 0.45166 | 1.2536 | 3.4015
[8 empty] | 1.3041 | 43.318 | -24.5702 | 118.2018 | -0.0010572 | 0.46264 | 1.2624 | 3.3508
[8 empty] | 1.3538 | 43.2581 | -23.9523 | 117.5839 | -0.0010572 | 0.462 | 1.2558 | 3.2234
[8 empty] | 1.4045 | 43.9338 | -25.3058 | 118.9375 | -0.0021144 | 0.46922 | 1.2703 | 3.155
[8 empty] | 1.4542 | 44.2269 | -26.6006 | 120.2322 | -0.0010572 | 0.47235 | 1.2841 | 3.0674
[8 empty] | 1.5039 | 44.7555 | -27.1302 | 120.7618 | -0.0010572 | 0.478 | 1.2898 | 3.0012
[8 empty] | 1.5546 | 45.4312 | -27.4833 | 121.1149 | -0.0015858 | 0.48521 | 1.2935 | 2.9467
[8 empty] | 1.6043 | 45.6655 | -28.3367 | 121.9683 | -0.0010572 | 0.48771 | 1.3026 | 2.87
[8 empty] | 1.6556 | 46.2529 | -27.9541 | 121.5858 | -0.0015858 | 0.49399 | 1.2986 | 2.8166
[8 empty] | 1.7053 | 46.6344 | -28.1307 | 121.7623 | -0.0015858 | 0.49806 | 1.3004 | 2.7569
[8 empty] | 1.756 | 47.0452 | -28.3367 | 121.9683 | -0.0021144 | 0.50245 | 1.3026 | 2.7006
[8 empty] | 1.8057 | 47.4561 | -28.9546 | 122.5862 | -0.0010572 | 0.50684 | 1.3092 | 2.6491
[8 empty] | 1.857 | 48.426 | -29.4254 | 123.057 | -0.0010572 | 0.5172 | 1.3143 | 2.6282
[8 empty] | 1.9062 | 48.3661 | -29.3077 | 122.9393 | -0.0015858 | 0.51656 | 1.313 | 2.5572
[8 empty] | 1.9543 | 48.8653 | -29.4254 | 123.057 | -0.0010572 | 0.52189 | 1.3143 | 2.5198
[8 empty] | 2.0071 | 49.2762 | -29.4843 | 123.1159 | -0.0010572 | 0.52628 | 1.3149 | 2.4739
[8 empty] | 2.0563 | 49.3339 | -29.8962 | 123.5278 | -0.0015858 | 0.52689 | 1.3193 | 2.4176
[8 empty] | 2.1076 | 50.0096 | -30.161 | 123.7927 | -0.0010572 | 0.53411 | 1.3221 | 2.3908
[8 empty] | 2.1573 | 50.0674 | -30.2493 | 123.8809 | -0.0015858 | 0.53473 | 1.3231 | 2.3385
[8 empty] | 2.2085 | 50.7137 | -32.0148 | 125.6465 | -0.0015858 | 0.54163 | 1.3419 | 2.3134
[8 empty] | 2.2577 | 51.1835 | -31.8677 | 125.4993 | -0.0010572 | 0.54665 | 1.3404 | 2.2839
[8 empty] | 2.3074 | 51.1824 | -33.3684 | 127 | -0.0010572 | 0.54664 | 1.3564 | 2.2346
[8 empty] | 2.3587 | 51.917 | -34.1629 | 127.7945 | -0.0010572 | 0.55448 | 1.3649 | 2.2172
[8 empty] | 2.4078 | 51.6217 | -31.3969 | 125.0285 | -0.0010572 | 0.55133 | 1.3353 | 2.1597
[8 empty] | 2.4591 | 52.5916 | -33.8981 | 127.5297 | -0.0010572 | 0.56169 | 1.362 | 2.1541
[8 empty] | 2.5088 | 52.0903 | -32.8682 | 126.4998 | -0.0010572 | 0.55633 | 1.351 | 2.0914
[8 empty] | 2.5616 | 52.9426 | -33.9569 | 127.5885 | -0.0010572 | 0.56543 | 1.3627 | 2.0815
[8 empty] | 2.6092 | 52.9416 | -33.0153 | 126.6469 | -0.0015858 | 0.56542 | 1.3526 | 2.0435
[8 empty] | 2.6589 | 53.1759 | -34.8397 | 128.4713 | -0.0015858 | 0.56793 | 1.3721 | 2.0142
[8 empty] | 2.7118 | 53.7927 | -33.6921 | 127.3237 | -0.0015858 | 0.57451 | 1.3598 | 1.9977
[8 empty] | 2.7593 | 53.7918 | -34.3689 | 128.0005 | -0.0010572 | 0.5745 | 1.3671 | 1.9632
[8 empty] | 2.8106 | 54.438 | -34.4277 | 128.0593 | -0.0010572 | 0.58141 | 1.3677 | 1.9504
[8 empty] | 2.8587 | 54.3193 | -34.31 | 127.9416 | -0.0010572 | 0.58014 | 1.3664 | 1.9134
[8 empty] | 2.9116 | 55.2893 | -35.0457 | 128.6773 | -0.0010572 | 0.5905 | 1.3743 | 1.912
[8 empty] | 2.9607 | 55.1706 | -35.3105 | 128.9421 | -0.0010572 | 0.58923 | 1.3771 | 1.8762
[8 empty] | 3.0104 | 55.5226 | -37.5468 | 131.1784 | -0.0015858 | 0.59299 | 1.401 | 1.8569
[8 empty] | 3.0617 | 55.8158 | -35.4576 | 129.0892 | -0.0015858 | 0.59612 | 1.3787 | 1.8354
[8 empty] | 3.1109 | 56.1385 | -37.076 | 130.7076 | -0.0010572 | 0.59957 | 1.396 | 1.8168
[8 empty] | 3.1621 | 56.6082 | -39.1652 | 132.7968 | -0.0010572 | 0.60458 | 1.4183 | 1.8022
[8 empty] | 3.2102 | 56.5484 | -37.1349 | 130.7665 | -0.0010572 | 0.60395 | 1.3966 | 1.7733
[8 empty] | 3.2631 | 57.2535 | -36.664 | 130.2957 | -0.0010572 | 0.61148 | 1.3916 | 1.7662
[8 empty] | 3.3123 | 57.6351 | -38.6944 | 132.326 | -0.0010572 | 0.61555 | 1.4133 | 1.7515
[8 empty] | 3.3619 | 57.634 | -39.0475 | 132.6791 | -0.0010572 | 0.61554 | 1.417 | 1.7256
[8 empty] | 3.4148 | 58.2803 | -39.1652 | 132.7968 | -0.0015858 | 0.62244 | 1.4183 | 1.7178
[8 empty] | 3.4624 | 58.397 | -38.0176 | 131.6492 | -0.0010572 | 0.62369 | 1.406 | 1.6976
[8 empty] | 3.5137 | 59.0728 | -39.43 | 133.0617 | -0.0010572 | 0.63091 | 1.4211 | 1.692
[8 empty] | 3.5649 | 58.8363 | -39.1652 | 132.7968 | -0.0010572 | 0.62838 | 1.4183 | 1.661
[8 empty] | 3.6146 | 59.3061 | -37.6057 | 131.2373 | -0.0010572 | 0.6334 | 1.4016 | 1.6512
[8 empty] | 3.6638 | 59.7465 | -40.6659 | 134.2975 | -0.0010572 | 0.6381 | 1.4343 | 1.6411
[8 empty] | 3.7135 | 59.7455 | -40.6071 | 134.2387 | -0.0015858 | 0.63809 | 1.4337 | 1.6191
[8 empty] | 3.7647 | 60.5684 | -41.1367 | 134.7683 | -0.0010572 | 0.64688 | 1.4393 | 1.6189
[8 empty] | 3.816 | 60.4497 | -42.7551 | 136.3867 | -0.0010572 | 0.64561 | 1.4566 | 1.594
[8 empty] | 3.8668 | 61.2431 | -42.3432 | 135.9748 | -0.0010572 | 0.65409 | 1.4522 | 1.5936
[8 empty] | 3.9149 | 60.8596 | -39.9891 | 133.6207 | -0.0010572 | 0.64999 | 1.4271 | 1.5643
[8 empty] | 3.9661 | 61.5354 | -41.8723 | 135.504 | -0.0010572 | 0.65721 | 1.4472 | 1.5611
[8 empty] | 4.0169 | 61.7698 | -42.7551 | 136.3867 | -0.0015858 | 0.65971 | 1.4566 | 1.5472
[8 empty] | 4.0634 | 61.2392 | -41.3427 | 134.9743 | -0.0010572 | 0.65404 | 1.4415 | 1.5164
[8 empty] | 4.1179 | 61.8855 | -41.1367 | 134.7683 | -0.0015858 | 0.66095 | 1.4393 | 1.5121
[8 empty] | 4.1654 | 62.0022 | -41.8723 | 135.504 | -0.0010572 | 0.66219 | 1.4472 | 1.4976
[8 empty] | 4.2167 | 62.5015 | -42.0783 | 135.7099 | -0.0010572 | 0.66753 | 1.4494 | 1.4912
[8 empty] | 4.2664 | 62.5005 | -41.4604 | 135.092 | -0.0010572 | 0.66751 | 1.4428 | 1.4738
[8 empty] | 4.3177 | 63.3234 | -43.1082 | 136.7398 | -0.0010572 | 0.6763 | 1.4604 | 1.4754
[8 empty] | 4.3668 | 63.3224 | -43.8438 | 137.4755 | -0.0015858 | 0.67629 | 1.4683 | 1.4588
[8 empty] | 4.4181 | 63.5862 | -42.1372 | 135.7688 | -0.0015858 | 0.67911 | 1.45 | 1.4478
[8 empty] | 4.4662 | 63.9972 | -43.6379 | 137.2695 | -0.0015858 | 0.6835 | 1.4661 | 1.4414
[8 empty] | 4.517 | 63.9962 | -44.3735 | 138.0051 | -0.0010572 | 0.68349 | 1.4739 | 1.4252
[8 empty] | 4.5682 | 64.672 | -45.2563 | 138.8879 | -0.00052861 | 0.69071 | 1.4833 | 1.424
[8 empty] | 4.6179 | 64.6711 | -43.785 | 137.4166 | -0.0010572 | 0.6907 | 1.4676 | 1.4086
[8 empty] | 4.6692 | 65.1997 | -46.345 | 139.9766 | -0.00052861 | 0.69634 | 1.495 | 1.4045
[8 empty] | 4.7199 | 65.493 | -48.5813 | 142.213 | -0.0010572 | 0.69948 | 1.5189 | 1.3956
[8 empty] | 4.768 | 65.1978 | -46.757 | 140.3886 | -0.0010572 | 0.69632 | 1.4994 | 1.3753
[8 empty] | 4.8209 | 66.0501 | -46.2862 | 139.9178 | -0.0015858 | 0.70543 | 1.4943 | 1.3779
[8 empty] | 4.8685 | 65.9315 | -47.6986 | 141.3302 | -0.0010572 | 0.70416 | 1.5094 | 1.362
[8 empty] | 4.9198 | 66.5779 | -47.6986 | 141.3302 | -0.0010572 | 0.71106 | 1.5094 | 1.361
[8 empty] | 4.9694 | 66.4004 | -47.2278 | 140.8594 | -0.0015858 | 0.70917 | 1.5044 | 1.3438
[8 empty] | 5.0207 | 67.0761 | -47.0218 | 140.6534 | -0.0010572 | 0.71638 | 1.5022 | 1.3435
[8 empty] | 5.0699 | 67.3106 | -46.345 | 139.9766 | -0.0015858 | 0.71889 | 1.495 | 1.3351
[8 empty] | 5.1212 | 67.2508 | -47.4337 | 141.0654 | -0.0010572 | 0.71825 | 1.5066 | 1.3206
[8 empty] | 5.1693 | 67.4853 | -47.6986 | 141.3302 | -0.0010572 | 0.72075 | 1.5094 | 1.3128
[8 empty] | 5.22 | 67.6608 | -47.6397 | 141.2713 | -0.0010572 | 0.72263 | 1.5088 | 1.3034
[8 empty] | 5.2697 | 67.9542 | -48.3754 | 142.007 | -0.0010572 | 0.72576 | 1.5167 | 1.2967
[8 empty] | 5.3226 | 68.2768 | -48.5225 | 142.1541 | -0.0015858 | 0.72921 | 1.5182 | 1.2899
[8 empty] | 5.3722 | 68.6878 | -47.1689 | 140.8005 | -0.0010572 | 0.7336 | 1.5038 | 1.2856
[8 empty] | 5.4214 | 68.6869 | -49.2581 | 142.8897 | -0.00052861 | 0.73359 | 1.5261 | 1.2739
[8 empty] | 5.4711 | 68.8625 | -50.6705 | 144.3022 | -0.0010572 | 0.73546 | 1.5412 | 1.2656
[8 empty] | 5.524 | 69.3912 | -50.8177 | 144.4493 | -0.0010572 | 0.74111 | 1.5427 | 1.263
[8 empty] | 5.5715 | 69.3903 | -51.0825 | 144.7141 | -0.0010572 | 0.7411 | 1.5456 | 1.2522
[8 empty] | 5.6244 | 70.0661 | -53.8485 | 147.4801 | -0.0015858 | 0.74832 | 1.5751 | 1.2525
[8 empty] | 5.6725 | 69.9475 | -52.848 | 146.4796 | -0.00052861 | 0.74705 | 1.5644 | 1.2398
[8 empty] | 5.7238 | 70.4762 | -50.8765 | 144.5081 | -0.0015858 | 0.7527 | 1.5434 | 1.2379
[8 empty] | 5.7729 | 70.593 | -51.3473 | 144.9789 | -0.0010572 | 0.75394 | 1.5484 | 1.2294
[8 empty] | 5.8226 | 71.0334 | -53.4365 | 147.0682 | -0.0015858 | 0.75865 | 1.5707 | 1.2265
[8 empty] | 5.8723 | 70.9736 | -51.7004 | 145.3321 | -0.0010572 | 0.75801 | 1.5522 | 1.2151
[8 empty] | 5.9252 | 71.5023 | -53.054 | 146.6856 | -0.0010572 | 0.76366 | 1.5666 | 1.2131
[8 empty] | 5.9759 | 71.7956 | -53.1717 | 146.8033 | -0.0010572 | 0.76679 | 1.5679 | 1.2078
[8 empty] | 6.024 | 71.8536 | -53.5248 | 147.1564 | -0.0010572 | 0.76741 | 1.5717 | 1.1991
[8 empty] | 6.0753 | 72.1175 | -51.7593 | 145.3909 | -0.0015858 | 0.77023 | 1.5528 | 1.1933
[8 empty] | 6.1245 | 72.1754 | -52.2889 | 145.9206 | -0.0015858 | 0.77084 | 1.5585 | 1.1847
[8 empty] | 6.1726 | 72.4099 | -53.9956 | 147.6272 | -0.0010572 | 0.77335 | 1.5767 | 1.1792
[8 empty] | 6.2254 | 72.8209 | -56.4379 | 150.0695 | -0.0010572 | 0.77774 | 1.6028 | 1.1758
[8 empty] | 6.2767 | 72.8788 | -54.9372 | 148.5688 | -0.0015858 | 0.77836 | 1.5867 | 1.1671
[8 empty] | 6.3274 | 73.6724 | -55.82 | 149.4516 | -0.00052861 | 0.78683 | 1.5962 | 1.1703
[8 empty] | 6.374 | 73.3773 | -56.1437 | 149.7753 | -0.0010572 | 0.78368 | 1.5996 | 1.1571
[8 empty] | 6.4268 | 73.906 | -54.9961 | 148.6277 | -0.0015858 | 0.78933 | 1.5874 | 1.1559
[8 empty] | 6.476 | 73.7874 | -54.8784 | 148.51 | -0.0010572 | 0.78806 | 1.5861 | 1.1453
[8 empty] | 6.5257 | 74.0808 | -55.408 | 149.0397 | -0.0010572 | 0.79119 | 1.5918 | 1.141
[8 empty] | 6.5785 | 74.58 | -56.8204 | 150.4521 | -0.0010572 | 0.79653 | 1.6069 | 1.1394
[8 empty] | 6.6261 | 74.1378 | -55.82 | 149.4516 | -0.0010572 | 0.7918 | 1.5962 | 1.1246
[8 empty] | 6.6758 | 74.3429 | -55.4669 | 149.0985 | -0.0015858 | 0.79399 | 1.5924 | 1.1193
[8 empty] | 6.7287 | 74.6362 | -57.1736 | 150.8052 | -0.0010572 | 0.79713 | 1.6106 | 1.1149
[8 empty] | 6.7783 | 74.9296 | -58.174 | 151.8056 | -0.0010572 | 0.80026 | 1.6213 | 1.111
[8 empty] | 6.8291 | 75.0463 | -56.6145 | 150.2461 | -0.0010572 | 0.80151 | 1.6047 | 1.1045
[8 empty] | 6.8772 | 75.2809 | -57.4972 | 151.1289 | -0.0010572 | 0.80401 | 1.6141 | 1.1002
[8 empty] | 6.9301 | 75.7802 | -59.8807 | 153.5123 | -0.0015858 | 0.80934 | 1.6395 | 1.099
[8 empty] | 6.9776 | 75.7793 | -59.9984 | 153.63 | -0.0010572 | 0.80933 | 1.6408 | 1.0915
[8 empty] | 7.0305 | 76.2492 | -59.8807 | 153.5123 | -0.00052861 | 0.81435 | 1.6395 | 1.0899
[8 empty] | 7.0802 | 76.366 | -59.9984 | 153.63 | -0.0010572 | 0.8156 | 1.6408 | 1.0839
[8 empty] | 7.1315 | 76.7477 | -58.586 | 152.2176 | -0.0010572 | 0.81968 | 1.6257 | 1.0815
[8 empty] | 7.1774 | 76.5997 | -57.3795 | 151.0112 | -0.0010572 | 0.8181 | 1.6128 | 1.0725
[8 empty] | 7.2287 | 76.6577 | -58.9979 | 152.6296 | -0.0015858 | 0.81872 | 1.6301 | 1.0657
[8 empty] | 7.2784 | 77.0393 | -59.4687 | 153.1004 | -0.0010572 | 0.82279 | 1.6351 | 1.0637
[8 empty] | 7.3292 | 77.0384 | -59.4099 | 153.0415 | -0.0015858 | 0.82278 | 1.6345 | 1.0563
[8 empty] | 7.3804 | 77.626 | -59.1451 | 152.7767 | -0.0015858 | 0.82906 | 1.6317 | 1.0569
[8 empty] | 7.4301 | 77.5075 | -61.2931 | 154.9247 | -0.0010572 | 0.82779 | 1.6546 | 1.0483
[8 empty] | 7.483 | 77.8008 | -57.5855 | 151.2171 | -0.0010572 | 0.83092 | 1.615 | 1.0448
[8 empty] | 7.5306 | 78.0648 | -59.9984 | 153.63 | -0.0010572 | 0.83374 | 1.6408 | 1.0417
[8 empty] | 7.5802 | 77.858 | -62.9998 | 156.6314 | -0.0010572 | 0.83154 | 1.6728 | 1.0321
[8 empty] | 7.6315 | 78.4162 | -63.9414 | 157.573 | -0.0010572 | 0.8375 | 1.6829 | 1.0325
[8 empty] | 7.6807 | 78.4153 | -62.3818 | 156.0135 | -0.0015858 | 0.83749 | 1.6662 | 1.0259
[8 empty] | 7.732 | 79.2678 | -62.117 | 155.7486 | -0.0015858 | 0.84659 | 1.6634 | 1.0301
[8 empty] | 7.7816 | 78.9432 | -63.7354 | 157.367 | -0.0010572 | 0.84313 | 1.6807 | 1.0193
[8 empty] | 7.8313 | 79.5015 | -63.2646 | 156.8962 | -0.0010572 | 0.84909 | 1.6757 | 1.02
[8 empty] | 7.8821 | 78.765 | -59.0568 | 152.6884 | -0.0015858 | 0.84122 | 1.6307 | 1.0041
[8 empty] | 7.9318 | 79.2055 | -59.9395 | 153.5712 | -0.0015858 | 0.84593 | 1.6402 | 1.0034
[8 empty] | 7.9846 | 79.4989 | -60.2926 | 153.9243 | -0.0015858 | 0.84906 | 1.6439 | 1.0004
[8 empty] | 8.0322 | 79.6158 | -61.8228 | 155.4544 | -0.0010572 | 0.85031 | 1.6603 | 0.99592
[8 empty] | 8.0851 | 79.7914 | -60.1455 | 153.7771 | -0.0015858 | 0.85218 | 1.6424 | 0.99158
[8 empty] | 8.1332 | 79.8494 | -61.1754 | 154.807 | -0.0010572 | 0.8528 | 1.6534 | 0.98643
[8 empty] | 8.1844 | 80.4077 | -61.911 | 155.5427 | -0.0010572 | 0.85877 | 1.6612 | 0.98707
[8 empty] | 8.2336 | 80.142 | -61.0283 | 154.6599 | -0.0010572 | 0.85593 | 1.6518 | 0.97795
[8 empty] | 8.2865 | 80.8768 | -61.2343 | 154.8659 | -0.0010572 | 0.86378 | 1.654 | 0.98058
[8 empty] | 8.3346 | 81.1113 | -64.4711 | 158.1027 | -0.0010572 | 0.86628 | 1.6886 | 0.97774
[8 empty] | 8.3837 | 80.9928 | -64.9419 | 158.5735 | -0.0010572 | 0.86502 | 1.6936 | 0.97059
[8 empty] | 8.4366 | 81.1096 | -63.3823 | 157.0139 | -0.0021144 | 0.86626 | 1.6769 | 0.96589
[8 empty] | 8.4847 | 81.2265 | -65.4127 | 159.0443 | -0.0010572 | 0.86751 | 1.6986 | 0.9618
[8 empty] | 8.536 | 81.4611 | -64.4122 | 158.0438 | -0.0015858 | 0.87002 | 1.6879 | 0.95877
[8 empty] | 8.5835 | 81.5192 | -63.6766 | 157.3082 | -0.0010572 | 0.87064 | 1.6801 | 0.95413
[8 empty] | 8.6332 | 81.9009 | -62.7938 | 156.4254 | -0.0010572 | 0.87471 | 1.6706 | 0.95306
[8 empty] | 8.6861 | 81.9588 | -63.7943 | 157.4259 | -0.0015858 | 0.87533 | 1.6813 | 0.94793
[8 empty] | 8.7353 | 81.5167 | -64.2651 | 157.8967 | -0.0010572 | 0.87061 | 1.6864 | 0.93753
[8 empty] | 8.7881 | 82.1926 | -63.9414 | 157.573 | -0.0010572 | 0.87783 | 1.6829 | 0.93958
[8 empty] | 8.8346 | 81.8975 | -64.6182 | 158.2498 | -0.0015858 | 0.87468 | 1.6901 | 0.93129
[8 empty] | 8.8891 | 82.544 | -64.677 | 158.3087 | -0.0010572 | 0.88158 | 1.6908 | 0.93286
[8 empty] | 8.9367 | 82.1901 | -64.1474 | 157.779 | -0.0010572 | 0.8778 | 1.6851 | 0.92394
[8 empty] | 8.9879 | 82.8661 | -65.7658 | 159.3974 | -0.0010572 | 0.88502 | 1.7024 | 0.92619
[8 empty] | 9.0376 | 82.8653 | -66.0894 | 159.7211 | -0.0010572 | 0.88501 | 1.7058 | 0.92109
[8 empty] | 9.0868 | 82.8645 | -67.7373 | 161.3689 | -0.0015858 | 0.88501 | 1.7234 | 0.91609
[8 empty] | 9.1381 | 83.3345 | -66.8545 | 160.4861 | -0.0010572 | 0.89002 | 1.714 | 0.9161
[8 empty] | 9.1862 | 83.1571 | -66.4426 | 160.0742 | -0.0010572 | 0.88813 | 1.7096 | 0.90937
[8 empty] | 9.239 | 83.8036 | -68.2669 | 161.8986 | -0.0015858 | 0.89504 | 1.7291 | 0.91116
[8 empty] | 9.2882 | 83.332 | -63.3235 | 156.9551 | -0.0010572 | 0.89 | 1.6763 | 0.90126
[8 empty] | 9.341 | 84.0668 | -64.883 | 158.5146 | -0.0015858 | 0.89785 | 1.693 | 0.90403
[8 empty] | 9.3891 | 83.9189 | -68.6789 | 162.3105 | -0.0015858 | 0.89627 | 1.7335 | 0.89782
[8 empty] | 9.4367 | 83.7416 | -65.9717 | 159.6034 | -0.0010572 | 0.89437 | 1.7046 | 0.89142
[8 empty] | 9.4896 | 84.0645 | -65.7069 | 159.3385 | -0.0015858 | 0.89782 | 1.7018 | 0.88985
[8 empty] | 9.5377 | 83.9166 | -65.089 | 158.7206 | -0.0015858 | 0.89624 | 1.6952 | 0.88381
[8 empty] | 9.5905 | 84.416 | -66.8545 | 160.4861 | -0.0010572 | 0.90158 | 1.714 | 0.88415
[8 empty] | 9.6397 | 84.3563 | -66.1777 | 159.8093 | -0.0015858 | 0.90094 | 1.7068 | 0.87902
[8 empty] | 9.6926 | 84.5909 | -65.8246 | 159.4562 | -0.0015858 | 0.90344 | 1.703 | 0.87665
[8 empty] | 9.7407 | 84.5313 | -65.7658 | 159.3974 | -0.0010572 | 0.90281 | 1.7024 | 0.87171
[8 empty] | 9.7898 | 84.1774 | -66.7074 | 160.339 | -0.0010572 | 0.89903 | 1.7124 | 0.86372
[8 empty] | 9.8411 | 84.9417 | -69.8265 | 163.4581 | -0.0010572 | 0.90719 | 1.7458 | 0.86698
[8 empty] | 9.8908 | 84.9409 | -67.237 | 160.8687 | -0.0010572 | 0.90718 | 1.7181 | 0.86262
[8 empty] | 9.9405 | 85.2638 | -69.6793 | 163.311 | -0.0010572 | 0.91063 | 1.7442 | 0.86155
[8 empty] | 9.9912 | 85.3807 | -69.3557 | 162.9873 | -0.0015858 | 0.91188 | 1.7407 | 0.85835
[8 empty] | 10.0425 | 85.733 | -68.6789 | 162.3105 | -0.0010572 | 0.91564 | 1.7335 | 0.85747
[8 empty] | 10.0922 | 85.6734 | -67.237 | 160.8687 | -0.0015858 | 0.91501 | 1.7181 | 0.85266
[8 empty] | 10.1413 | 85.6138 | -68.4729 | 162.1045 | -0.0015858 | 0.91437 | 1.7313 | 0.84794
[8 empty] | 10.1926 | 85.8484 | -67.9138 | 161.5454 | -0.0015858 | 0.91687 | 1.7253 | 0.84598
[8 empty] | 10.2423 | 85.9065 | -66.8545 | 160.4861 | -0.0010572 | 0.91749 | 1.714 | 0.84244
[8 empty] | 10.2952 | 86.4648 | -67.3253 | 160.9569 | -0.0015858 | 0.92346 | 1.719 | 0.84354
[8 empty] | 10.3412 | 86.0815 | -67.7961 | 161.4277 | -0.00052861 | 0.91936 | 1.7241 | 0.83608
[8 empty] | 10.394 | 86.5221 | -68.7377 | 162.3694 | -0.0010572 | 0.92407 | 1.7341 | 0.83607
[8 empty] | 10.4421 | 86.6391 | -68.3258 | 161.9574 | -0.0010572 | 0.92532 | 1.7297 | 0.83334
[8 empty] | 10.4929 | 86.4618 | -68.2081 | 161.8397 | -0.0015858 | 0.92342 | 1.7285 | 0.82762
[8 empty] | 10.5441 | 86.8729 | -67.7373 | 161.3689 | -0.0015858 | 0.92782 | 1.7234 | 0.82749
[8 empty] | 10.5954 | 86.6368 | -66.1777 | 159.8093 | -0.0015858 | 0.92529 | 1.7068 | 0.82126
[8 empty] | 10.6467 | 87.1657 | -69.9442 | 163.5758 | -0.0010572 | 0.93094 | 1.747 | 0.82227
[8 empty] | 10.6943 | 86.9884 | -70.9741 | 164.6057 | -0.0010572 | 0.92905 | 1.758 | 0.81695
[8 empty] | 10.7455 | 87.1642 | -68.6789 | 162.3105 | -0.0010572 | 0.93093 | 1.7335 | 0.81469
[8 empty] | 10.7968 | 87.34 | -70.7681 | 164.3997 | -0.0010572 | 0.9328 | 1.7558 | 0.81245
[8 empty] | 10.8444 | 87.4569 | -69.1497 | 162.7813 | -0.0010572 | 0.93405 | 1.7385 | 0.80996
[8 empty] | 10.8957 | 87.721 | -70.9152 | 164.5468 | -0.0010572 | 0.93687 | 1.7574 | 0.80858
[8 empty] | 10.9454 | 87.7203 | -71.5037 | 165.1353 | -0.0010572 | 0.93687 | 1.7637 | 0.8049
[8 empty] | 10.9966 | 87.8961 | -69.7676 | 163.3992 | -0.0010572 | 0.93874 | 1.7451 | 0.80274
[8 empty] | 11.0458 | 87.8953 | -71.2389 | 164.8705 | -0.0015858 | 0.93874 | 1.7608 | 0.79917
[8 empty] | 11.0955 | 88.1889 | -69.9442 | 163.5758 | -0.0010572 | 0.94187 | 1.747 | 0.79823
[8 empty] | 11.1452 | 88.1881 | -67.1782 | 160.8098 | -0.0010572 | 0.94186 | 1.7175 | 0.79467
[8 empty] | 11.1943 | 88.0697 | -68.6789 | 162.3105 | -0.0010572 | 0.9406 | 1.7335 | 0.79012
[8 empty] | 11.2472 | 88.5986 | -70.9152 | 164.5468 | -0.0010572 | 0.94625 | 1.7574 | 0.79111
[8 empty] | 11.2969 | 88.3036 | -69.0026 | 162.6342 | -0.0015858 | 0.9431 | 1.737 | 0.78502
[8 empty] | 11.3482 | 88.8325 | -71.18 | 164.8117 | -0.0010572 | 0.94874 | 1.7602 | 0.78613
[8 empty] | 11.3973 | 88.4787 | -69.4734 | 163.105 | -0.0010572 | 0.94497 | 1.742 | 0.77964
[8 empty] | 11.4486 | 89.3313 | -71.9745 | 165.6062 | -0.0010572 | 0.95407 | 1.7687 | 0.78359
[8 empty] | 11.4983 | 89.3894 | -71.7097 | 165.3413 | -0.0010572 | 0.95469 | 1.7659 | 0.78071
[8 empty] | 11.5459 | 88.9768 | -70.7092 | 164.3409 | -0.0015858 | 0.95029 | 1.7552 | 0.77392
[8 empty] | 11.5987 | 89.2703 | -69.5616 | 163.1933 | -0.0015858 | 0.95342 | 1.7429 | 0.77292
[8 empty] | 11.6484 | 89.2696 | -71.0329 | 164.6645 | -0.0015858 | 0.95341 | 1.7586 | 0.76962
[8 empty] | 11.6997 | 89.7397 | -70.9152 | 164.5468 | -0.0010572 | 0.95843 | 1.7574 | 0.77026
[8 empty] | 11.7473 | 89.327 | -70.1502 | 163.7818 | -0.0015858 | 0.95403 | 1.7492 | 0.76363
[8 empty] | 11.8033 | 90.1796 | -70.5033 | 164.1349 | -0.00052861 | 0.96313 | 1.753 | 0.76723
[8 empty] | 11.8482 | 89.6787 | -70.9741 | 164.6057 | -0.0010572 | 0.95778 | 1.758 | 0.76009
[8 empty] | 11.899 | 89.678 | -69.7676 | 163.3992 | -0.0010572 | 0.95777 | 1.7451 | 0.75685
[8 empty] | 11.9502 | 90.1775 | -71.2977 | 164.9294 | -0.0010572 | 0.96311 | 1.7615 | 0.75778
[8 empty] | 11.9999 | 89.8531 | -72.1217 | 165.7533 | -0.0010572 | 0.95964 | 1.7703 | 0.75194
[8 empty] | 12.0528 | 90.2938 | -71.5037 | 165.1353 | -0.0010572 | 0.96435 | 1.7637 | 0.7523
[8 empty] | 12.1004 | 90.2931 | -71.4449 | 165.0765 | -0.0010572 | 0.96434 | 1.763 | 0.74933
[8 empty] | 12.1532 | 90.41 | -71.386 | 165.0176 | -0.0010572 | 0.96559 | 1.7624 | 0.74703
[8 empty] | 12.2013 | 90.5859 | -72.1805 | 165.8121 | -0.00052861 | 0.96747 | 1.7709 | 0.74553
[8 empty] | 12.2505 | 90.8207 | -74.0932 | 167.7248 | -0.0010572 | 0.96998 | 1.7913 | 0.74446
[8 empty] | 12.3002 | 90.9965 | -68.4729 | 162.1045 | -0.0010572 | 0.97186 | 1.7313 | 0.74288
[8 empty] | 12.353 | 90.8192 | -70.7092 | 164.3409 | -0.0010572 | 0.96996 | 1.7552 | 0.73826
[8 empty] | 12.4027 | 91.1128 | -71.0329 | 164.6645 | -0.0010572 | 0.9731 | 1.7586 | 0.73767
[8 empty] | 12.4519 | 90.8179 | -72.5336 | 166.1652 | -0.0010572 | 0.96995 | 1.7747 | 0.73239
[8 empty] | 12.5048 | 91.1703 | -70.621 | 164.2526 | -0.0010572 | 0.97371 | 1.7542 | 0.73211
[8 empty] | 12.5544 | 91.0519 | -70.621 | 164.2526 | -0.0010572 | 0.97245 | 1.7542 | 0.72827
[8 empty] | 12.602 | 91.1101 | -73.4164 | 167.048 | -0.0015858 | 0.97307 | 1.7841 | 0.72599
[8 empty] | 12.6549 | 91.4919 | -73.5341 | 167.1657 | -0.0010572 | 0.97715 | 1.7854 | 0.72597
[8 empty] | 12.703 | 91.2264 | -72.2688 | 165.9004 | -0.0015858 | 0.97431 | 1.7718 | 0.72113
[8 empty] | 12.7543 | 91.726 | -73.8872 | 167.5188 | -0.0010572 | 0.97965 | 1.7891 | 0.72215
[8 empty] | 12.8034 | 91.431 | -75.4467 | 169.0784 | -0.0015858 | 0.9765 | 1.8058 | 0.71707
[8 empty] | 12.8547 | 91.7246 | -70.9741 | 164.6057 | -0.0015858 | 0.97963 | 1.758 | 0.7165
[8 empty] | 12.9044 | 91.5474 | -71.386 | 165.0176 | -0.0015858 | 0.97774 | 1.7624 | 0.71236
[8 empty] | 12.9535 | 91.5467 | -71.592 | 165.2236 | -0.0010572 | 0.97773 | 1.7646 | 0.70966
[8 empty] | 13.0032 | 92.0757 | -73.5341 | 167.1657 | -0.0015858 | 0.98338 | 1.7854 | 0.71101
[8 empty] | 13.0545 | 91.7219 | -71.2389 | 164.8705 | -0.0010572 | 0.9796 | 1.7608 | 0.70551
[8 empty] | 13.1058 | 92.3686 | -72.2688 | 165.9004 | -0.0015858 | 0.98651 | 1.7718 | 0.70768
[8 empty] | 13.1565 | 91.956 | -73.1221 | 166.7537 | -0.0010572 | 0.9821 | 1.781 | 0.70182
[8 empty] | 13.2062 | 92.5733 | -72.9456 | 166.5772 | -0.0010572 | 0.9887 | 1.7791 | 0.70385
[8 empty] | 13.2559 | 92.1312 | -72.7396 | 166.3712 | -0.0010572 | 0.98398 | 1.7769 | 0.69788
[8 empty] | 13.3035 | 92.366 | -76.1824 | 169.814 | -0.0015858 | 0.98648 | 1.8136 | 0.69715
[8 empty] | 13.3563 | 92.8067 | -77.6831 | 171.3147 | -0.0010572 | 0.99119 | 1.8297 | 0.69769
[8 empty] | 13.406 | 92.5118 | -75.5644 | 169.1961 | -0.0010572 | 0.98804 | 1.807 | 0.6929
[8 empty] | 13.4573 | 92.982 | -73.6812 | 167.3128 | -0.0015858 | 0.99306 | 1.7869 | 0.69376
[8 empty] | 13.5065 | 92.6871 | -74.152 | 167.7836 | -0.0015858 | 0.98991 | 1.792 | 0.68905
[8 empty] | 13.5562 | 92.8041 | -73.0044 | 166.636 | -0.0015858 | 0.99116 | 1.7797 | 0.68738
[8 empty] | 13.6074 | 92.6858 | -70.7092 | 164.3409 | -0.0010572 | 0.9899 | 1.7552 | 0.68392
[8 empty] | 13.6566 | 92.8028 | -70.621 | 164.2526 | -0.0015858 | 0.99115 | 1.7542 | 0.68232
[8 empty] | 13.7095 | 93.3318 | -73.5341 | 167.1657 | -0.0015858 | 0.9968 | 1.7854 | 0.68355
[8 empty] | 13.7576 | 92.8015 | -74.0049 | 167.6365 | -0.0015858 | 0.99113 | 1.7904 | 0.6773
[8 empty] | 13.8088 | 93.5071 | -70.7681 | 164.3997 | -0.0010572 | 0.99867 | 1.7558 | 0.6799
[8 empty] | 13.858 | 93.2122 | -73.946 | 167.5777 | -0.0010572 | 0.99552 | 1.7898 | 0.67536
[8 empty] | 13.9109 | 93.8295 | -76.5943 | 170.2259 | -0.0015858 | 1.0021 | 1.818 | 0.67723
[8 empty] | 13.959 | 93.4463 | -76.8591 | 170.4908 | -0.0015858 | 0.99802 | 1.8209 | 0.67215
[8 empty] | 14.0081 | 93.328 | -74.6817 | 168.3133 | -0.0015858 | 0.99676 | 1.7976 | 0.66895
[8 empty] | 14.0594 | 94.0042 | -72.7984 | 166.4301 | -0.0015858 | 1.004 | 1.7775 | 0.67132
[8 empty] | 14.1075 | 93.3856 | -72.7396 | 166.3712 | -0.0010572 | 0.99737 | 1.7769 | 0.66464
[8 empty] | 14.1604 | 93.8852 | -72.4453 | 166.077 | -0.0010572 | 1.0027 | 1.7737 | 0.66569
[8 empty] | 14.2095 | 93.3844 | -70.7681 | 164.3997 | -0.0010572 | 0.99736 | 1.7558 | 0.65986
[8 empty] | 14.2608 | 93.884 | -72.1805 | 165.8121 | -0.0015858 | 1.0027 | 1.7709 | 0.66099
[8 empty] | 14.3068 | 93.5597 | -73.3281 | 166.9597 | -0.0010572 | 0.99923 | 1.7832 | 0.6566
[8 empty] | 14.3596 | 93.9416 | -72.1805 | 165.8121 | -0.0015858 | 1.0033 | 1.7709 | 0.65684
[8 empty] | 14.4093 | 94.1764 | -71.386 | 165.0176 | -0.0015858 | 1.0058 | 1.7624 | 0.65621
[8 empty] | 14.459 | 93.5578 | -70.8269 | 164.4586 | -0.0010572 | 0.99921 | 1.7564 | 0.64968
[8 empty] | 14.5135 | 93.9986 | -72.0628 | 165.6944 | -0.0010572 | 1.0039 | 1.7696 | 0.65027
[8 empty] | 14.561 | 93.998 | -73.0633 | 166.6949 | -0.0015858 | 1.0039 | 1.7803 | 0.64815
[8 empty] | 14.6107 | 94.2916 | -72.7396 | 166.3712 | -0.0010572 | 1.007 | 1.7769 | 0.64795
[8 empty] | 14.662 | 93.9968 | -74.8288 | 168.4604 | -0.00052861 | 1.0039 | 1.7992 | 0.64367
[8 empty] | 14.7149 | 94.7023 | -74.9759 | 168.6075 | -0.00052861 | 1.0114 | 1.8008 | 0.64616
[8 empty] | 14.7609 | 94.4075 | -73.4752 | 167.1068 | -0.0010572 | 1.0083 | 1.7847 | 0.64215
[8 empty] | 14.8137 | 94.348 | -73.2692 | 166.9009 | -0.0010572 | 1.0077 | 1.7825 | 0.63945
[8 empty] | 14.8634 | 94.524 | -73.8872 | 167.5188 | -0.0010572 | 1.0095 | 1.7891 | 0.6385
[8 empty] | 14.9126 | 94.4057 | -73.8872 | 167.5188 | -0.0010572 | 1.0083 | 1.7891 | 0.6356
[8 empty] | 14.9654 | 94.6405 | -73.2692 | 166.9009 | -0.0015858 | 1.0108 | 1.7825 | 0.63493
[8 empty] | 15.0135 | 94.228 | -71.7097 | 165.3413 | -0.0015858 | 1.0064 | 1.7659 | 0.63014
[8 empty] | 15.0643 | 94.4039 | -72.5925 | 166.2241 | -0.0010572 | 1.0082 | 1.7753 | 0.62919
[8 empty] | 15.1124 | 94.3445 | -73.6812 | 167.3128 | -0.0010572 | 1.0076 | 1.7869 | 0.62679
[8 empty] | 15.1621 | 94.2851 | -71.18 | 164.8117 | -0.0010572 | 1.007 | 1.7602 | 0.62435
[8 empty] | 15.2165 | 94.9612 | -73.5341 | 167.1657 | -0.0015858 | 1.0142 | 1.7854 | 0.62656
[8 empty] | 15.2641 | 94.4016 | -74.564 | 168.1956 | -0.0015858 | 1.0082 | 1.7964 | 0.62094
[8 empty] | 15.3138 | 95.0189 | -75.5644 | 169.1961 | -0.0010572 | 1.0148 | 1.807 | 0.62295
[8 empty] | 15.3635 | 94.6358 | -73.6224 | 167.254 | -0.0015858 | 1.0107 | 1.7863 | 0.61845
[8 empty] | 15.4158 | 94.8706 | -75.5644 | 169.1961 | -0.0010572 | 1.0132 | 1.807 | 0.61787
[8 empty] | 15.4655 | 95.3114 | -75.2996 | 168.9312 | -0.0010572 | 1.0179 | 1.8042 | 0.61873
[8 empty] | 15.5136 | 94.693 | -71.9157 | 165.5473 | -0.0010572 | 1.0113 | 1.7681 | 0.61283
[8 empty] | 15.5665 | 94.6924 | -70.1502 | 163.7818 | -0.0015858 | 1.0113 | 1.7492 | 0.61074
[8 empty] | 15.6156 | 94.8095 | -72.1805 | 165.8121 | -0.0015858 | 1.0126 | 1.7709 | 0.60957
[8 empty] | 15.6653 | 95.3092 | -71.2977 | 164.9294 | -0.0015858 | 1.0179 | 1.7615 | 0.61083
[8 empty] | 15.7182 | 94.8083 | -72.7984 | 166.4301 | -0.0015858 | 1.0126 | 1.7775 | 0.60559
[8 empty] | 15.7657 | 94.9549 | -71.386 | 165.0176 | -0.0010572 | 1.0141 | 1.7624 | 0.60469
[8 empty] | 15.8186 | 95.1309 | -71.5037 | 165.1353 | -0.0015858 | 1.016 | 1.7637 | 0.60378
[8 empty] | 15.8683 | 94.9538 | -75.2996 | 168.9312 | -0.0015858 | 1.0141 | 1.8042 | 0.60077
[8 empty] | 15.918 | 95.3652 | -73.2692 | 166.9009 | -0.0010572 | 1.0185 | 1.7825 | 0.60148
[8 empty] | 15.9656 | 95.2469 | -74.4757 | 168.1073 | -0.0015858 | 1.0173 | 1.7954 | 0.59895
[8 empty] | 16.02 | 95.4817 | -73.6812 | 167.3128 | -0.0010572 | 1.0198 | 1.7869 | 0.59838
[8 empty] | 16.0681 | 95.187 | -74.2991 | 167.9308 | -0.0015858 | 1.0166 | 1.7935 | 0.59475
[8 empty] | 16.1189 | 95.1864 | -72.3276 | 165.9593 | -0.0010572 | 1.0166 | 1.7725 | 0.59288
[8 empty] | 16.1701 | 95.5978 | -70.9152 | 164.5468 | -0.0010572 | 1.021 | 1.7574 | 0.59354
[8 empty] | 16.2182 | 95.3619 | -71.7097 | 165.3413 | -0.0010572 | 1.0185 | 1.7659 | 0.59033
[8 empty] | 16.2695 | 95.5967 | -71.2977 | 164.9294 | -0.0010572 | 1.021 | 1.7615 | 0.58991
[8 empty] | 16.3203 | 95.4196 | -72.7396 | 166.3712 | -0.0015858 | 1.0191 | 1.7769 | 0.58699
[8 empty] | 16.3715 | 95.6544 | -72.4453 | 166.077 | -0.0010572 | 1.0216 | 1.7737 | 0.58659
[8 empty] | 16.4212 | 95.5951 | -74.564 | 168.1956 | -0.0015858 | 1.021 | 1.7964 | 0.58445
[8 empty] | 16.4688 | 95.6534 | -71.18 | 164.8117 | -0.0010572 | 1.0216 | 1.7602 | 0.58312
[8 empty] | 16.5185 | 95.4763 | -75.9175 | 169.5492 | -0.0010572 | 1.0197 | 1.8108 | 0.58029
[8 empty] | 16.5682 | 95.4758 | -73.4164 | 167.048 | -0.0010572 | 1.0197 | 1.7841 | 0.57855
[8 empty] | 16.621 | 96.0049 | -72.1217 | 165.7533 | -0.0010572 | 1.0253 | 1.7703 | 0.57989
[8 empty] | 16.6702 | 95.1804 | -69.2085 | 162.8402 | -0.0010572 | 1.0165 | 1.7392 | 0.57323
[8 empty] | 16.7215 | 95.533 | -71.0329 | 164.6645 | -0.0010572 | 1.0203 | 1.7586 | 0.57359
[8 empty] | 16.7727 | 95.709 | -73.946 | 167.5777 | -0.0015858 | 1.0222 | 1.7898 | 0.57288
[8 empty] | 16.8219 | 95.8851 | -73.8872 | 167.5188 | -0.0010572 | 1.0241 | 1.7891 | 0.57225
[8 empty] | 16.87 | 95.4137 | -70.1502 | 163.7818 | -0.0015858 | 1.019 | 1.7492 | 0.56783
[8 empty] | 16.9213 | 95.5309 | -70.8269 | 164.4586 | -0.0015858 | 1.0203 | 1.7564 | 0.5668
[8 empty] | 16.9704 | 95.4716 | -74.0049 | 167.6365 | -0.0010572 | 1.0197 | 1.7904 | 0.56481
[8 empty] | 17.0233 | 95.5887 | -71.592 | 165.2236 | -0.0010572 | 1.0209 | 1.7646 | 0.56374
[8 empty] | 17.073 | 96.0002 | -72.7396 | 166.3712 | -0.0015858 | 1.0253 | 1.7769 | 0.56451
[8 empty] | 17.1227 | 95.7054 | -72.8573 | 166.4889 | -0.0010572 | 1.0221 | 1.7781 | 0.56115
[8 empty] | 17.1718 | 95.8226 | -74.4757 | 168.1073 | -0.0010572 | 1.0234 | 1.7954 | 0.56023
[8 empty] | 17.2247 | 95.8809 | -71.2977 | 164.9294 | -0.0010572 | 1.024 | 1.7615 | 0.55885
[8 empty] | 17.2712 | 95.5862 | -73.1221 | 166.7537 | -0.0010572 | 1.0209 | 1.781 | 0.55564
[8 empty] | 17.322 | 95.9388 | -71.5037 | 165.1353 | -0.0015858 | 1.0246 | 1.7637 | 0.55604
[8 empty] | 17.3748 | 95.5263 | -70.9741 | 164.6057 | -0.0010572 | 1.0202 | 1.758 | 0.55198
[8 empty] | 17.4261 | 95.6435 | -71.9157 | 165.5473 | -0.0015858 | 1.0215 | 1.7681 | 0.55103
[8 empty] | 17.4742 | 95.3487 | -70.9741 | 164.6057 | -0.0010572 | 1.0183 | 1.758 | 0.54782
[8 empty] | 17.5271 | 96.2604 | -74.2109 | 167.8425 | -0.0010572 | 1.0281 | 1.7926 | 0.55137
[8 empty] | 17.5746 | 96.0539 | -74.2109 | 167.8425 | -0.0010572 | 1.0259 | 1.7926 | 0.5487
[8 empty] | 17.6243 | 95.9357 | -73.946 | 167.5777 | -0.0015858 | 1.0246 | 1.7898 | 0.54649
[8 empty] | 17.6772 | 95.9352 | -71.7686 | 165.4002 | -0.00052861 | 1.0246 | 1.7665 | 0.54485
[8 empty] | 17.7232 | 95.8759 | -67.7961 | 161.4277 | -0.0010572 | 1.024 | 1.7241 | 0.5431
[8 empty] | 17.776 | 95.9342 | -69.3557 | 162.9873 | -0.0015858 | 1.0246 | 1.7407 | 0.54181
[8 empty] | 17.8241 | 95.5807 | -70.621 | 164.2526 | -0.0010572 | 1.0208 | 1.7542 | 0.53837
[8 empty] | 17.8765 | 96.257 | -72.2688 | 165.9004 | -0.0015858 | 1.028 | 1.7718 | 0.54058
[8 empty] | 17.9262 | 95.8151 | -68.8849 | 162.5165 | -0.0010572 | 1.0233 | 1.7357 | 0.53661
[8 empty] | 17.9774 | 95.8146 | -70.1502 | 163.7818 | -0.0015858 | 1.0233 | 1.7492 | 0.53508
[8 empty] | 18.0287 | 96.3732 | -72.4453 | 166.077 | -0.0010572 | 1.0293 | 1.7737 | 0.53666
[8 empty] | 18.0747 | 95.5783 | -71.2977 | 164.9294 | -0.0015858 | 1.0208 | 1.7615 | 0.53089
[8 empty] | 18.126 | 95.6366 | -68.5906 | 162.2222 | -0.0015858 | 1.0214 | 1.7326 | 0.52971
[8 empty] | 18.1773 | 95.9304 | -70.415 | 164.0466 | -0.0015858 | 1.0246 | 1.752 | 0.52983
[8 empty] | 18.228 | 95.7534 | -70.2384 | 163.8701 | -0.0010572 | 1.0227 | 1.7502 | 0.52739
[8 empty] | 18.2761 | 95.8118 | -71.592 | 165.2236 | -0.0015858 | 1.0233 | 1.7646 | 0.52632
[8 empty] | 18.329 | 95.929 | -70.0913 | 163.7229 | -0.0010572 | 1.0245 | 1.7486 | 0.52544
[8 empty] | 18.3765 | 95.8108 | -68.2669 | 161.8986 | -0.0010572 | 1.0233 | 1.7291 | 0.52344
[8 empty] | 18.4294 | 95.8692 | -68.4141 | 162.0457 | -0.0010572 | 1.0239 | 1.7307 | 0.52225
[8 empty] | 18.4775 | 96.369 | -69.4734 | 163.105 | -0.0010572 | 1.0292 | 1.742 | 0.5236
[8 empty] | 18.5288 | 95.986 | -71.9157 | 165.5473 | -0.00052861 | 1.0251 | 1.7681 | 0.52008
[8 empty] | 18.5795 | 95.6912 | -69.6205 | 163.2521 | -0.0010572 | 1.022 | 1.7436 | 0.51708
[8 empty] | 18.6292 | 96.0439 | -68.3258 | 161.9574 | -0.0015858 | 1.0258 | 1.7297 | 0.51759
[8 empty] | 18.6773 | 96.1317 | -70.5033 | 164.1349 | -0.0015858 | 1.0267 | 1.753 | 0.51673
[8 empty] | 18.7318 | 96.2489 | -71.0918 | 164.7234 | -0.0010572 | 1.028 | 1.7593 | 0.51585
[8 empty] | 18.7793 | 96.0425 | -70.5621 | 164.1937 | -0.0015858 | 1.0257 | 1.7536 | 0.51344
[8 empty] | 18.8322 | 96.3657 | -71.386 | 165.0176 | -0.0010572 | 1.0292 | 1.7624 | 0.51372
[8 empty] | 18.8803 | 95.9239 | -69.5616 | 163.1933 | -0.0010572 | 1.0245 | 1.7429 | 0.51007
[8 empty] | 18.931 | 96.4825 | -70.7681 | 164.3997 | -0.0010572 | 1.0304 | 1.7558 | 0.51165
[8 empty] | 18.9823 | 96.0407 | -70.9152 | 164.5468 | -0.0010572 | 1.0257 | 1.7574 | 0.50794
[8 empty] | 19.0304 | 95.9226 | -68.4141 | 162.0457 | -0.00052861 | 1.0245 | 1.7307 | 0.50604
[8 empty] | 19.0796 | 96.5989 | -67.443 | 161.0746 | -0.0015858 | 1.0317 | 1.7203 | 0.50828
[8 empty] | 19.1309 | 95.9217 | -69.2674 | 162.899 | -0.0015858 | 1.0245 | 1.7398 | 0.50338
[8 empty] | 19.1837 | 96.2449 | -71.7097 | 165.3413 | -0.0010572 | 1.0279 | 1.7659 | 0.50368
[8 empty] | 19.2318 | 96.3033 | -69.4734 | 163.105 | -0.0010572 | 1.0285 | 1.742 | 0.50272
[8 empty] | 19.2826 | 96.4206 | -69.4145 | 163.0461 | -0.0010572 | 1.0298 | 1.7414 | 0.502
[8 empty] | 19.3307 | 96.3613 | -71.5037 | 165.1353 | -0.0010572 | 1.0292 | 1.7637 | 0.50045
[8 empty] | 19.3835 | 96.4197 | -72.0628 | 165.6944 | -0.0015858 | 1.0298 | 1.7696 | 0.49939
[8 empty] | 19.4311 | 96.5959 | -71.386 | 165.0176 | -0.0010572 | 1.0317 | 1.7624 | 0.49907
[8 empty] | 19.4824 | 96.3012 | -71.0329 | 164.6645 | -0.0015858 | 1.0285 | 1.7586 | 0.49624
[8 empty] | 19.5337 | 96.4773 | -71.5037 | 165.1353 | -0.0010572 | 1.0304 | 1.7637 | 0.49584
[8 empty] | 19.5849 | 96.4769 | -71.7686 | 165.4002 | -0.0015858 | 1.0304 | 1.7665 | 0.49454
[8 empty] | 19.6362 | 96.9472 | -73.6224 | 167.254 | -0.0015858 | 1.0354 | 1.7863 | 0.49565
[8 empty] | 19.6838 | 96.4172 | -68.5906 | 162.2222 | -0.0015858 | 1.0298 | 1.7326 | 0.49176
[8 empty] | 19.7335 | 96.4756 | -70.1502 | 163.7818 | -0.0015858 | 1.0304 | 1.7492 | 0.49081
[8 empty] | 19.7842 | 96.7695 | -70.9152 | 164.5468 | -0.0015858 | 1.0335 | 1.7574 | 0.49104
[8 empty] | 19.8323 | 96.5337 | -70.415 | 164.0466 | -0.0015858 | 1.031 | 1.752 | 0.48866
[8 empty] | 19.8868 | 96.7686 | -68.7966 | 162.4282 | -0.0015858 | 1.0335 | 1.7348 | 0.4885
[8 empty] | 19.9349 | 96.0326 | -69.2085 | 162.8402 | -0.0010572 | 1.0256 | 1.7392 | 0.48363
[8 empty] | 19.9872 | 96.4147 | -68.5318 | 162.1634 | -0.0015858 | 1.0297 | 1.7319 | 0.48428
[8 empty] | 20.0369 | 95.9729 | -68.5906 | 162.2222 | -0.0015858 | 1.025 | 1.7326 | 0.48087
[8 empty] | 20.0813 | 95.9725 | -68.6789 | 162.3105 | -0.0010572 | 1.025 | 1.7335 | 0.47981
[8 empty] | 20.1379 | 96.4135 | -69.2085 | 162.8402 | -0.0021144 | 1.0297 | 1.7392 | 0.48065
[8 empty] | 20.1854 | 96.5308 | -73.2104 | 166.842 | -0.0010572 | 1.031 | 1.7819 | 0.4801
[8 empty] | 20.2383 | 96.6481 | -71.6508 | 165.2825 | -0.0010572 | 1.0322 | 1.7652 | 0.47942
[8 empty] | 20.2864 | 96.2946 | -71.0329 | 164.6645 | -0.0010572 | 1.0284 | 1.7586 | 0.47654
[8 empty] | 20.3371 | 96.5884 | -68.3258 | 161.9574 | -0.0010572 | 1.0316 | 1.7297 | 0.4768
[8 empty] | 20.3852 | 96.1761 | -68.3258 | 161.9574 | -0.0015858 | 1.0272 | 1.7297 | 0.47365
[8 empty] | 20.4365 | 96.3523 | -72.7396 | 166.3712 | -0.0010572 | 1.0291 | 1.7769 | 0.47332
[8 empty] | 20.4873 | 96.7638 | -70.7092 | 164.3409 | -0.0015858 | 1.0335 | 1.7552 | 0.47416
[8 empty] | 20.537 | 96.4692 | -71.2389 | 164.8705 | -0.0010572 | 1.0303 | 1.7608 | 0.47158
[8 empty] | 20.5866 | 95.7332 | -70.5033 | 164.1349 | -0.0015858 | 1.0224 | 1.753 | 0.46687
[8 empty] | 20.6395 | 95.9093 | -73.0044 | 166.636 | -0.0010572 | 1.0243 | 1.7797 | 0.46652
[8 empty] | 20.6903 | 96.8211 | -73.6224 | 167.254 | -0.0010572 | 1.0341 | 1.7863 | 0.46979
[8 empty] | 20.7399 | 96.5265 | -73.2692 | 166.9009 | -0.0010572 | 1.0309 | 1.7825 | 0.46724
[8 empty] | 20.788 | 96.6438 | -68.9437 | 162.5753 | -0.0010572 | 1.0322 | 1.7363 | 0.46672
[8 empty] | 20.8409 | 96.82 | -71.2977 | 164.9294 | -0.0015858 | 1.0341 | 1.7615 | 0.46638
[8 empty] | 20.8901 | 96.5842 | -70.9152 | 164.5468 | -0.0015858 | 1.0315 | 1.7574 | 0.46416
[8 empty] | 20.9398 | 96.8781 | -74.6228 | 168.2544 | -0.00052861 | 1.0347 | 1.797 | 0.46446
[8 empty] | 20.991 | 96.7011 | -71.0329 | 164.6645 | -0.0010572 | 1.0328 | 1.7586 | 0.46248
[8 empty] | 21.0418 | 96.7596 | -68.5318 | 162.1634 | -0.0010572 | 1.0334 | 1.7319 | 0.46165
[8 empty] | 21.0883 | 96.8181 | -68.7377 | 162.3694 | -0.0010572 | 1.034 | 1.7341 | 0.4609
[8 empty] | 21.1427 | 96.9354 | -70.415 | 164.0466 | -0.0015858 | 1.0353 | 1.752 | 0.46027
[8 empty] | 21.1887 | 96.9351 | -71.4449 | 165.0765 | -0.0010572 | 1.0353 | 1.763 | 0.45927
[8 empty] | 21.24 | 96.4051 | -71.0329 | 164.6645 | -0.0010572 | 1.0296 | 1.7586 | 0.45567
[8 empty] | 21.2929 | 97.1109 | -71.0918 | 164.7234 | -0.0010572 | 1.0372 | 1.7593 | 0.45785
[8 empty] | 21.341 | 96.8163 | -70.3561 | 163.9878 | -0.0010572 | 1.034 | 1.7514 | 0.45544
[8 empty] | 21.3917 | 96.9336 | -70.1502 | 163.7818 | -0.0015858 | 1.0353 | 1.7492 | 0.45491
[8 empty] | 21.4414 | 96.5802 | -69.0908 | 162.7225 | -0.0015858 | 1.0315 | 1.7379 | 0.4522
[8 empty] | 21.4959 | 97.0506 | -69.2085 | 162.8402 | -0.0010572 | 1.0365 | 1.7392 | 0.45325
[8 empty] | 21.544 | 96.6383 | -70.2973 | 163.9289 | -0.0010572 | 1.0321 | 1.7508 | 0.45032
[8 empty] | 21.5915 | 96.4614 | -69.4734 | 163.105 | -0.0010572 | 1.0302 | 1.742 | 0.44851
[8 empty] | 21.6444 | 97.1084 | -71.2977 | 164.9294 | -0.0010572 | 1.0371 | 1.7615 | 0.4504
[8 empty] | 21.6941 | 96.9315 | -72.7396 | 166.3712 | -0.0010572 | 1.0352 | 1.7769 | 0.44856
[8 empty] | 21.7469 | 96.9312 | -72.0628 | 165.6944 | -0.0010572 | 1.0352 | 1.7696 | 0.44747
[8 empty] | 21.7913 | 97.2251 | -71.592 | 165.2236 | -0.0010572 | 1.0384 | 1.7646 | 0.4479
[8 empty] | 21.8442 | 97.6073 | -73.4164 | 167.048 | -0.0010572 | 1.0425 | 1.7841 | 0.44857
[8 empty] | 21.8955 | 96.8125 | -70.9152 | 164.5468 | -0.0010572 | 1.034 | 1.7574 | 0.44389
[8 empty] | 21.9431 | 96.1648 | -71.592 | 165.2236 | -0.0010572 | 1.0271 | 1.7646 | 0.43997
[8 empty] | 21.9943 | 96.1644 | -70.2384 | 163.8701 | -0.0015858 | 1.0271 | 1.7502 | 0.43895
[8 empty] | 22.0419 | 96.017 | -70.5033 | 164.1349 | -0.0010572 | 1.0255 | 1.753 | 0.43733
[8 empty] | 22.0932 | 96.2815 | -72.6513 | 166.2829 | -0.0010572 | 1.0283 | 1.7759 | 0.43751
[8 empty] | 22.1429 | 95.8986 | -69.6205 | 163.2521 | -0.0010572 | 1.0242 | 1.7436 | 0.4348
[8 empty] | 22.1941 | 95.9571 | -69.5616 | 163.1933 | -0.0015858 | 1.0248 | 1.7429 | 0.43406
[8 empty] | 22.247 | 96.457 | -70.5621 | 164.1937 | -0.0010572 | 1.0302 | 1.7536 | 0.43528
[8 empty] | 22.2946 | 96.4567 | -71.8568 | 165.4885 | -0.0010572 | 1.0302 | 1.7674 | 0.43435
[8 empty] | 22.3459 | 96.6918 | -73.4752 | 167.1068 | -0.0015858 | 1.0327 | 1.7847 | 0.4344
[8 empty] | 22.3955 | 96.2795 | -72.1217 | 165.7533 | -0.0015858 | 1.0283 | 1.7703 | 0.4316
[8 empty] | 22.4463 | 96.3381 | -69.4145 | 163.0461 | -0.0015858 | 1.0289 | 1.7414 | 0.43088
[8 empty] | 22.4944 | 96.3378 | -68.5318 | 162.1634 | -0.0021144 | 1.0289 | 1.7319 | 0.42996
[8 empty] | 22.5473 | 96.9259 | -70.2973 | 163.9289 | -0.0015858 | 1.0352 | 1.7508 | 0.43156
[8 empty] | 22.6001 | 96.6313 | -71.18 | 164.8117 | -0.0010572 | 1.032 | 1.7602 | 0.42925
[8 empty] | 22.6461 | 96.3368 | -70.9152 | 164.5468 | -0.0010572 | 1.0289 | 1.7574 | 0.42707
[8 empty] | 22.6974 | 96.2776 | -67.3842 | 161.0158 | -0.0015858 | 1.0283 | 1.7197 | 0.42585
[8 empty] | 22.7434 | 96.1008 | -67.237 | 160.8687 | -0.0015858 | 1.0264 | 1.7181 | 0.42421
[8 empty] | 22.7994 | 96.5713 | -71.6508 | 165.2825 | -0.0010572 | 1.0314 | 1.7652 | 0.42523
[8 empty] | 22.8475 | 96.3356 | -71.7097 | 165.3413 | -0.0015858 | 1.0289 | 1.7659 | 0.4233
[8 empty] | 22.9004 | 96.7472 | -72.1217 | 165.7533 | -0.0015858 | 1.0333 | 1.7703 | 0.42412
[8 empty] | 22.9464 | 96.5115 | -72.7396 | 166.3712 | -0.0010572 | 1.0308 | 1.7769 | 0.42225
[8 empty] | 22.9976 | 96.217 | -71.2977 | 164.9294 | -0.00052861 | 1.0276 | 1.7615 | 0.42003
[8 empty] | 23.0473 | 96.2167 | -71.2977 | 164.9294 | -0.0010572 | 1.0276 | 1.7615 | 0.41912
[8 empty] | 23.0965 | 96.2164 | -69.1497 | 162.7813 | -0.0010572 | 1.0276 | 1.7385 | 0.41822
[8 empty] | 23.1493 | 96.2749 | -68.2081 | 161.8397 | -0.0015858 | 1.0282 | 1.7285 | 0.41752
[8 empty] | 23.2006 | 96.5101 | -69.6205 | 163.2521 | -0.0010572 | 1.0307 | 1.7436 | 0.41761
[8 empty] | 23.2503 | 96.5098 | -70.1502 | 163.7818 | -0.0010572 | 1.0307 | 1.7492 | 0.41672
[8 empty] | 23.2979 | 96.1564 | -70.1502 | 163.7818 | -0.00052861 | 1.027 | 1.7492 | 0.41435
[8 empty] | 23.3507 | 96.3326 | -72.8573 | 166.4889 | -0.0010572 | 1.0288 | 1.7781 | 0.41417
[8 empty] | 23.3988 | 96.3912 | -70.1502 | 163.7818 | -0.0010572 | 1.0295 | 1.7492 | 0.41357
[8 empty] | 23.4501 | 96.2732 | -70.621 | 164.2526 | -0.0010572 | 1.0282 | 1.7542 | 0.41216
[8 empty] | 23.5009 | 96.6849 | -69.1497 | 162.7813 | -0.0010572 | 1.0326 | 1.7385 | 0.41302
[8 empty] | 23.5506 | 96.3904 | -71.6508 | 165.2825 | -0.0010572 | 1.0295 | 1.7652 | 0.4109
[8 empty] | 23.6018 | 96.0076 | -71.0918 | 164.7234 | -0.0015858 | 1.0254 | 1.7593 | 0.40839
[8 empty] | 23.651 | 96.331 | -67.649 | 161.2806 | -0.0015858 | 1.0288 | 1.7225 | 0.4089
[8 empty] | 23.6975 | 96.0071 | -67.1193 | 160.751 | -0.0010572 | 1.0254 | 1.7168 | 0.40673
[8 empty] | 23.7535 | 96.5658 | -68.7966 | 162.4282 | -0.0010572 | 1.0313 | 1.7348 | 0.40813
[8 empty] | 23.8016 | 96.2125 | -69.8265 | 163.4581 | -0.0015858 | 1.0276 | 1.7458 | 0.40582
[8 empty] | 23.854 | 96.271 | -69.1497 | 162.7813 | -0.0010572 | 1.0282 | 1.7385 | 0.40517
[8 empty] | 23.8989 | 95.8883 | -69.2085 | 162.8402 | -0.0010572 | 1.0241 | 1.7392 | 0.40281
[8 empty] | 23.9549 | 96.5059 | -71.9745 | 165.6062 | -0.0010572 | 1.0307 | 1.7687 | 0.40445
[8 empty] | 24.0009 | 96.0054 | -68.061 | 161.6926 | -0.00052861 | 1.0254 | 1.7269 | 0.40159
[8 empty] | 24.0506 | 96.2112 | -71.386 | 165.0176 | -0.0010572 | 1.0275 | 1.7624 | 0.40161
[8 empty] | 24.1035 | 96.152 | -70.2973 | 163.9289 | -0.0010572 | 1.0269 | 1.7508 | 0.40049
[8 empty] | 24.1511 | 96.2695 | -68.0021 | 161.6337 | -0.0010572 | 1.0282 | 1.7263 | 0.40018
[8 empty] | 24.2055 | 96.0044 | -67.237 | 160.8687 | -0.0010572 | 1.0253 | 1.7181 | 0.39819
[8 empty] | 24.2536 | 96.0924 | -67.3253 | 160.9569 | -0.0010572 | 1.0263 | 1.719 | 0.39776
[8 empty] | 24.3049 | 96.3276 | -70.7681 | 164.3997 | -0.0010572 | 1.0288 | 1.7558 | 0.39789
[8 empty] | 24.354 | 96.2685 | -72.5336 | 166.1652 | -0.0015858 | 1.0282 | 1.7747 | 0.39684
[8 empty] | 24.4053 | 96.0917 | -70.415 | 164.0466 | -0.0015858 | 1.0263 | 1.752 | 0.39528
[8 empty] | 24.455 | 96.2092 | -67.7373 | 161.3689 | -0.0010572 | 1.0275 | 1.7234 | 0.39496
[8 empty] | 24.5063 | 96.0029 | -72.5336 | 166.1652 | -0.0010572 | 1.0253 | 1.7747 | 0.39329
[8 empty] | 24.5523 | 96.091 | -73.6812 | 167.3128 | -0.0010572 | 1.0263 | 1.7869 | 0.39292
[8 empty] | 24.6035 | 95.9436 | -71.7097 | 165.3413 | -0.0010572 | 1.0247 | 1.7659 | 0.3915
[8 empty] | 24.6548 | 96.0022 | -71.0918 | 164.7234 | -0.00052861 | 1.0253 | 1.7593 | 0.39092
[8 empty] | 24.7056 | 96.002 | -68.9437 | 162.5753 | -0.0010572 | 1.0253 | 1.7363 | 0.39012
[8 empty] | 24.7553 | 96.09 | -70.7092 | 164.3409 | -0.0010572 | 1.0263 | 1.7552 | 0.38969
[8 empty] | 24.8065 | 96.1487 | -71.4449 | 165.0765 | -0.0010572 | 1.0269 | 1.763 | 0.38912
[8 empty] | 24.8578 | 95.9424 | -69.9442 | 163.5758 | -0.0015858 | 1.0247 | 1.747 | 0.38749
[8 empty] | 24.9054 | 95.7657 | -69.9442 | 163.5758 | -0.0015858 | 1.0228 | 1.747 | 0.38604
[8 empty] | 24.9567 | 96.0008 | -70.3561 | 163.9878 | -0.0015858 | 1.0253 | 1.7514 | 0.38619
[8 empty] | 25.0063 | 95.9418 | -72.1217 | 165.7533 | -0.0015858 | 1.0247 | 1.7703 | 0.38518
[8 empty] | 25.0555 | 96.0887 | -71.7097 | 165.3413 | -0.0010572 | 1.0262 | 1.7659 | 0.38502
[8 empty] | 25.1068 | 95.5882 | -70.1502 | 163.7818 | -0.0015858 | 1.0209 | 1.7492 | 0.38224
[8 empty] | 25.1581 | 96 | -73.2692 | 166.9009 | -0.0015858 | 1.0253 | 1.7825 | 0.38309
[8 empty] | 25.2056 | 95.8232 | -72.0628 | 165.6944 | -0.0015858 | 1.0234 | 1.7696 | 0.38167
[8 empty] | 25.2601 | 95.7053 | -71.6508 | 165.2825 | -0.0010572 | 1.0221 | 1.7652 | 0.38038
[8 empty] | 25.3082 | 95.5285 | -68.5906 | 162.2222 | -0.0010572 | 1.0203 | 1.7326 | 0.37896
[8 empty] | 25.3626 | 95.7048 | -68.2081 | 161.8397 | -0.0010572 | 1.0221 | 1.7285 | 0.37884
[8 empty] | 25.4107 | 95.6458 | -69.8265 | 163.4581 | -0.0015858 | 1.0215 | 1.7458 | 0.37789
[8 empty] | 25.4551 | 95.2925 | -71.9745 | 165.6062 | -0.0010572 | 1.0177 | 1.7687 | 0.37584
[8 empty] | 25.5096 | 95.5277 | -70.9741 | 164.6057 | -0.0015858 | 1.0203 | 1.758 | 0.37596
[8 empty] | 25.5572 | 95.2332 | -68.2669 | 161.8986 | -0.0010572 | 1.0171 | 1.7291 | 0.37411
[8 empty] | 25.6084 | 95.5861 | -68.1198 | 161.7514 | -0.0010572 | 1.0209 | 1.7275 | 0.37474
[8 empty] | 25.6613 | 95.4682 | -69.1497 | 162.7813 | -0.0015858 | 1.0196 | 1.7385 | 0.37351
[8 empty] | 25.7126 | 95.5269 | -65.5598 | 159.1914 | -0.0010572 | 1.0202 | 1.7002 | 0.37299
[8 empty] | 25.7601 | 95.7032 | -68.3258 | 161.9574 | -0.0015858 | 1.0221 | 1.7297 | 0.37299
[8 empty] | 25.8098 | 95.3499 | -68.9437 | 162.5753 | -0.0010572 | 1.0184 | 1.7363 | 0.3709
[8 empty] | 25.8611 | 95.5263 | -68.4729 | 162.1045 | -0.0015858 | 1.0202 | 1.7313 | 0.37085
[8 empty] | 25.914 | 95.173 | -67.7373 | 161.3689 | -0.0010572 | 1.0165 | 1.7234 | 0.36873
[8 empty] | 25.9615 | 95.5848 | -68.7377 | 162.3694 | -0.0015858 | 1.0209 | 1.7341 | 0.36964
[8 empty] | 26.0112 | 95.0549 | -68.9437 | 162.5753 | -0.00052861 | 1.0152 | 1.7363 | 0.36689
[8 empty] | 26.0593 | 94.9371 | -68.4141 | 162.0457 | -0.0010572 | 1.0139 | 1.7307 | 0.36577
[8 empty] | 26.1138 | 94.9957 | -67.649 | 161.2806 | -0.0010572 | 1.0146 | 1.7225 | 0.36523
[8 empty] | 26.1614 | 94.7307 | -68.5906 | 162.2222 | -0.0010572 | 1.0117 | 1.7326 | 0.36355
[8 empty] | 26.2126 | 95.3485 | -67.9138 | 161.5454 | -0.0010572 | 1.0183 | 1.7253 | 0.3652
[8 empty] | 26.2639 | 94.8775 | -66.6485 | 160.2802 | -0.0010572 | 1.0133 | 1.7118 | 0.36269
[8 empty] | 26.3131 | 94.995 | -67.9138 | 161.5454 | -0.0015858 | 1.0146 | 1.7253 | 0.36246
[8 empty] | 26.3643 | 94.6712 | -68.4141 | 162.0457 | -0.0010572 | 1.0111 | 1.7307 | 0.36052
[8 empty] | 26.4156 | 94.671 | -67.7961 | 161.4277 | -0.0015858 | 1.0111 | 1.7241 | 0.35982
[8 empty] | 26.4616 | 94.7885 | -66.7662 | 160.3979 | -0.0010572 | 1.0124 | 1.7131 | 0.35964
[8 empty] | 26.5145 | 94.8766 | -69.2085 | 162.8402 | -0.0015858 | 1.0133 | 1.7392 | 0.35926
[8 empty] | 26.5642 | 94.9353 | -68.9437 | 162.5753 | -0.0010572 | 1.0139 | 1.7363 | 0.35881
[8 empty] | 26.6138 | 94.7292 | -67.0605 | 160.6921 | -0.0015858 | 1.0117 | 1.7162 | 0.35736
[8 empty] | 26.6614 | 94.9938 | -71.0918 | 164.7234 | -0.0010572 | 1.0145 | 1.7593 | 0.35772
[8 empty] | 26.7159 | 94.5523 | -68.9437 | 162.5753 | -0.0010572 | 1.0098 | 1.7363 | 0.35534
[8 empty] | 26.7656 | 94.9935 | -68.0021 | 161.6337 | -0.0015858 | 1.0145 | 1.7263 | 0.35633
[8 empty] | 26.8147 | 94.6697 | -67.7373 | 161.3689 | -0.0015858 | 1.0111 | 1.7234 | 0.35446
[8 empty] | 26.8644 | 94.6695 | -68.9437 | 162.5753 | -0.0010572 | 1.0111 | 1.7363 | 0.35381
[8 empty] | 26.9125 | 94.3163 | -68.061 | 161.6926 | -0.0010572 | 1.0073 | 1.7269 | 0.35186
[8 empty] | 26.9633 | 94.3161 | -66.5603 | 160.1919 | -0.0010572 | 1.0073 | 1.7109 | 0.3512
[8 empty] | 27.0129 | 94.1983 | -67.7373 | 161.3689 | -0.0010572 | 1.0061 | 1.7234 | 0.35012
[8 empty] | 27.0658 | 94.5512 | -68.4729 | 162.1045 | -0.0010572 | 1.0098 | 1.7313 | 0.35074
[8 empty] | 27.1171 | 94.9336 | -67.3253 | 160.9569 | -0.0015858 | 1.0139 | 1.719 | 0.35149
[8 empty] | 27.1699 | 94.2567 | -67.9138 | 161.5454 | -0.0010572 | 1.0067 | 1.7253 | 0.34831
[8 empty] | 27.2175 | 94.6097 | -69.0908 | 162.7225 | -0.0015858 | 1.0104 | 1.7379 | 0.349
[8 empty] | 27.2672 | 94.1387 | -68.5906 | 162.2222 | -0.0010572 | 1.0054 | 1.7326 | 0.34663
[8 empty] | 27.3185 | 94.1974 | -70.1502 | 163.7818 | -0.00052861 | 1.006 | 1.7492 | 0.3462
[8 empty] | 27.3676 | 94.2561 | -70.3561 | 163.9878 | -0.0015858 | 1.0067 | 1.7514 | 0.34579
[8 empty] | 27.4189 | 94.3149 | -68.2669 | 161.8986 | -0.0015858 | 1.0073 | 1.7291 | 0.34536
[8 empty] | 27.4686 | 94.4913 | -68.5318 | 162.1634 | -0.0010572 | 1.0092 | 1.7319 | 0.34538
[8 empty] | 27.5199 | 94.1969 | -71.386 | 165.0176 | -0.0010572 | 1.006 | 1.7624 | 0.34366
[8 empty] | 27.5675 | 94.0791 | -64.677 | 158.3087 | -0.0015858 | 1.0048 | 1.6908 | 0.34264
[8 empty] | 27.6203 | 93.3433 | -66.6485 | 160.2802 | -0.0010572 | 0.99692 | 1.7118 | 0.33932
[8 empty] | 27.6679 | 93.7846 | -68.5906 | 162.2222 | -0.0010572 | 1.0016 | 1.7326 | 0.34033
[8 empty] | 27.7192 | 94.0787 | -67.443 | 161.0746 | -0.0015858 | 1.0048 | 1.7203 | 0.34077
[8 empty] | 27.7689 | 93.6666 | -65.9717 | 159.6034 | -0.0010572 | 1.0004 | 1.7046 | 0.33867
[8 empty] | 27.8201 | 94.1961 | -70.5621 | 164.1937 | -0.0010572 | 1.006 | 1.7536 | 0.33995
[8 empty] | 27.8714 | 93.7841 | -66.3837 | 160.0153 | -0.0010572 | 1.0016 | 1.709 | 0.33785
[8 empty] | 27.9221 | 94.0194 | -68.1198 | 161.7514 | -0.0010572 | 1.0041 | 1.7275 | 0.33808
[8 empty] | 27.9687 | 93.4602 | -69.8853 | 163.5169 | -0.0010572 | 0.99817 | 1.7464 | 0.33551
[8 empty] | 28.0194 | 93.4601 | -66.7074 | 160.339 | -0.0010572 | 0.99817 | 1.7124 | 0.33491
[8 empty] | 28.0707 | 93.2245 | -66.9134 | 160.545 | -0.0015858 | 0.99565 | 1.7146 | 0.33346
[8 empty] | 28.1235 | 93.5187 | -68.3258 | 161.9574 | -0.0010572 | 0.99879 | 1.7297 | 0.33388
[8 empty] | 28.1732 | 93.5186 | -67.237 | 160.8687 | -0.0015858 | 0.99879 | 1.7181 | 0.33329
[8 empty] | 28.2208 | 93.2831 | -69.6793 | 163.311 | -0.0010572 | 0.99628 | 1.7442 | 0.33189
[8 empty] | 28.2705 | 93.4595 | -69.2674 | 162.899 | -0.0010572 | 0.99816 | 1.7398 | 0.33193
[8 empty] | 28.3202 | 93.0475 | -68.3258 | 161.9574 | -0.0015858 | 0.99376 | 1.7297 | 0.32989
[8 empty] | 28.3709 | 93.2828 | -69.5616 | 163.1933 | -0.0010572 | 0.99627 | 1.7429 | 0.33013
[8 empty] | 28.4206 | 93.165 | -69.7676 | 163.3992 | -0.0010572 | 0.99502 | 1.7451 | 0.32914
[8 empty] | 28.4719 | 92.8118 | -69.6205 | 163.2521 | -0.0015858 | 0.99124 | 1.7436 | 0.32731
[8 empty] | 28.5232 | 93.5179 | -68.061 | 161.6926 | -0.00052861 | 0.99879 | 1.7269 | 0.32919
[8 empty] | 28.5723 | 93.2236 | -69.3557 | 162.9873 | -0.0010572 | 0.99564 | 1.7407 | 0.3276
[8 empty] | 28.6236 | 92.9881 | -68.4729 | 162.1045 | -0.0010572 | 0.99313 | 1.7313 | 0.32619
[8 empty] | 28.6733 | 93.0468 | -69.7676 | 163.3992 | -0.0010572 | 0.99375 | 1.7451 | 0.32583
[8 empty] | 28.7225 | 92.7525 | -68.3258 | 161.9574 | -0.0010572 | 0.99061 | 1.7297 | 0.32425
[8 empty] | 28.7737 | 92.8701 | -67.3253 | 160.9569 | -0.0010572 | 0.99187 | 1.719 | 0.32408
[8 empty] | 28.8234 | 92.8112 | -68.7377 | 162.3694 | -0.0010572 | 0.99124 | 1.7341 | 0.32331
[8 empty] | 28.8747 | 92.5168 | -68.2081 | 161.8397 | -0.0015858 | 0.98809 | 1.7285 | 0.32172
[8 empty] | 28.9254 | 92.5756 | -67.7961 | 161.4277 | -0.0010572 | 0.98872 | 1.7241 | 0.32136
[8 empty] | 28.9735 | 92.8109 | -69.2085 | 162.8402 | -0.0010572 | 0.99123 | 1.7392 | 0.32164
[8 empty] | 29.0264 | 92.5166 | -65.6186 | 159.2503 | -0.0010572 | 0.98809 | 1.7008 | 0.32004
[8 empty] | 29.074 | 91.9575 | -66.7662 | 160.3979 | -0.00052861 | 0.98212 | 1.7131 | 0.31759
[8 empty] | 29.1253 | 92.3988 | -69.0908 | 162.7225 | -0.0010572 | 0.98683 | 1.7379 | 0.31855
[8 empty] | 29.1734 | 92.1339 | -68.6789 | 162.3105 | -0.0015858 | 0.984 | 1.7335 | 0.31711
[8 empty] | 29.2294 | 92.2515 | -69.4734 | 163.105 | -0.00052861 | 0.98526 | 1.742 | 0.31691
[8 empty] | 29.277 | 92.016 | -68.8849 | 162.5165 | -0.0015858 | 0.98275 | 1.7357 | 0.31559
[8 empty] | 29.3282 | 92.4574 | -68.8849 | 162.5165 | -0.0010572 | 0.98746 | 1.7357 | 0.31654
[8 empty] | 29.3763 | 92.1336 | -68.7377 | 162.3694 | -0.0015858 | 0.984 | 1.7341 | 0.31492
[8 empty] | 29.4276 | 91.8393 | -66.0306 | 159.6622 | -0.0010572 | 0.98086 | 1.7052 | 0.31337
[8 empty] | 29.4752 | 92.516 | -67.3842 | 161.0158 | -0.0010572 | 0.98809 | 1.7197 | 0.31516
[8 empty] | 29.5265 | 91.6626 | -70.3561 | 163.9878 | -0.0015858 | 0.97897 | 1.7514 | 0.31173
[8 empty] | 29.5809 | 91.6037 | -68.1198 | 161.7514 | -0.0010572 | 0.97834 | 1.7275 | 0.31095
[8 empty] | 29.6253 | 91.486 | -67.9138 | 161.5454 | -0.0015858 | 0.97708 | 1.7253 | 0.31009
[8 empty] | 29.6766 | 91.4271 | -68.2081 | 161.8397 | -0.0010572 | 0.97646 | 1.7285 | 0.30935
[8 empty] | 29.7279 | 91.9567 | -67.7961 | 161.4277 | -0.0010572 | 0.98211 | 1.7241 | 0.3106
[8 empty] | 29.777 | 91.6624 | -70.7092 | 164.3409 | -0.0010572 | 0.97897 | 1.7552 | 0.3091
[8 empty] | 29.8283 | 92.0154 | -69.8265 | 163.4581 | -0.0010572 | 0.98274 | 1.7458 | 0.30975
[8 empty] | 29.8764 | 91.4269 | -69.7676 | 163.3992 | -0.0010572 | 0.97645 | 1.7451 | 0.30729
[8 empty] | 29.9256 | 91.2503 | -70.0913 | 163.7229 | -0.0010572 | 0.97457 | 1.7486 | 0.30619
[8 empty] | 29.9768 | 90.9266 | -67.7373 | 161.3689 | -0.0015858 | 0.97111 | 1.7234 | 0.30459
[8 empty] | 30.0297 | 91.6622 | -69.1497 | 162.7813 | -0.0010572 | 0.97897 | 1.7385 | 0.3065