## General
ID | Test identification
Test identification | Location | NWZ-BH-5025
Test identification | Sample | 15-2
Test identification | Depth | 13.2 | [m]
Test identification | Test number | DSS50
Specimen Visual Description
Specimen Visual Description | Stiff dark greyish brown slightly sandy CLAY with laminae of fine sand
Initial Specimen Conditions
Initial Specimen Conditions | Test start date | 03/05/2024
Initial Specimen Conditions | Type of sample | Undisturbed
Initial Specimen Conditions | Specimen orientation | Vertical
Initial Specimen Conditions | Diameter | 65.81 | [mm]
Initial Specimen Conditions | Length | 19.3 | [mm]
Initial Specimen Conditions | Water content | 25.0854 | [%]
Initial Specimen Conditions | Bulk density | 1.972 | [Mg/m³]
Initial Specimen Conditions | Dry density | 1.5765 | [Mg/m³]
Initial Specimen Conditions | Void ratio | 0.73167 | [-]
Initial Specimen Conditions | Degree of saturation | 93.5987 | [%]
Initial Specimen Conditions | Assumed particle density | 2.73 | [Mg/m³]
Initial Specimen Conditions | Torvane | 100 | [kPa]
Initial Specimen Conditions | Pocket penetrometer | 142 | [kPa]
Initial Specimen Conditions | Torvane 90° |  | [kPa]
Initial Specimen Conditions | Pocket penetrometer 90° |  | [kPa]
Consolidation - 1
Consolidation - 1 | svc | 419.6059 | [kPa]
Consolidation - 1 | Vertical strain | 5.771 | [%]
Consolidation - 1 | Bulk density | 2.0315 | [Mg/m³]
Consolidation - 1 | Dry density | 1.6731 | [Mg/m³]
Consolidation - 1 | Void ratio | 0.63173 | [-]
Consolidation - 1 | Water content | 21.4248 | [%]
Consolidation - 2
Consolidation - 2 | svc | 131.5292 | [kPa]
Consolidation - 2 | Vertical strain | 5.2617 | [%]
Consolidation - 2 | Bulk density | 2.026 | [Mg/m³]
Consolidation - 2 | Dry density | 1.6641 | [Mg/m³]
Consolidation - 2 | Void ratio | 0.64055 | [-]
Consolidation - 2 | Water content | 21.7479 | [%]
Stress Controlled Cyclic Loading - Constant Vertical Stress
Stress Controlled Cyclic Loading - Constant Vertical Stress | sv |  | [kPa]
Stress Controlled Cyclic Loading - Constant Vertical Stress | Reference stress |  | [kPa]
Stress Controlled Cyclic Loading - Constant Vertical Stress | Mean tav |  | [kPa]
Stress Controlled Cyclic Loading - Constant Vertical Stress | Mean tcy |  | [kPa]
Stress Controlled Cyclic Loading - Constant Vertical Stress | Frequency |  | [Hz]
Stress Controlled Cyclic Loading - Constant Vertical Stress | Number of cycles applied (N) |  | [-]
Stress Controlled Cyclic Loading - Constant Vertical Stress | Vertical strain |  | [%]
Stress Controlled Cyclic Loading - Constant Vertical Stress | Bulk density |  | [Mg/m³]
Stress Controlled Cyclic Loading - Constant Vertical Stress | Dry density |  | [Mg/m³]
Stress Controlled Cyclic Loading - Constant Vertical Stress | Void ratio |  | [-]
Stress Controlled Cyclic Loading - Constant Vertical Stress | Cycle | gav | gcy | G | l
Stress Controlled Cyclic Loading - Constant Vertical Stress | [-] | [%] | [%] | [MPa] | [%]
Stress Controlled Cyclic Loading - Constant Vertical Stress
Stress Controlled Cyclic Loading - Constant Vertical Stress
Stress Controlled Cyclic Loading - Constant Vertical Stress
Stress Controlled Cyclic Loading - Constant Vertical Stress
Stress Controlled Cyclic Loading - Constant Vertical Stress
Stress Controlled Cyclic Loading - Constant Vertical Stress
Stress Controlled Cyclic Loading - Constant Vertical Stress
Stress Controlled Cyclic Loading - Constant Vertical Stress
Stress Controlled Cyclic Loading - Constant Vertical Stress
Stress Controlled Cyclic Loading - Constant Vertical Stress
Stress Controlled Cyclic Loading - Constant Vertical Stress
Stress Controlled Cyclic Loading - Constant Vertical Stress
Stress Controlled Cyclic Loading - Constant Vertical Stress
Stress Controlled Cyclic Loading - Constant Vertical Stress
Stress Controlled Cyclic Loading - Constant Vertical Stress
Stress Controlled Cyclic Loading - Constant Vertical Stress
Stress Controlled Cyclic Loading - Constant Vertical Stress
Stress Controlled Cyclic Loading - Constant Vertical Stress
Stress Controlled Cyclic Loading - Constant Vertical Stress
Stress Controlled Cyclic Loading - Constant Vertical Stress
Stress Controlled Cyclic Loading - Constant Vertical Stress
Stress Controlled Cyclic Loading - Constant Vertical Stress
Stress Controlled Cyclic Loading - Constant Vertical Stress
Stress Controlled Cyclic Loading - Constant Vertical Stress
Stress Controlled Cyclic Loading - Constant Vertical Stress
Stress Controlled Cyclic Loading - Constant Vertical Stress
Stress Controlled Cyclic Loading - Constant Vertical Stress
Stress Controlled Cyclic Loading - Constant Vertical Stress
Stress Controlled Cyclic Loading - Constant Vertical Stress
Stress Controlled Cyclic Loading - Constant Vertical Stress
Consolidation - 3
Consolidation - 3 | svc |  | [kPa]
Consolidation - 3 | Vertical strain |  | [%]
Consolidation - 3 | Bulk density |  | [Mg/m³]
Consolidation - 3 | Dry density |  | [Mg/m³]
Consolidation - 3 | Void ratio |  | [-]
Consolidation - 3 | Water content |  | [%]
Shearing - Constant Vertical Stress
At peak shear stress
Shearing - Constant Vertical Stress - At peak shear stress | Shear stress |  | [kPa]
Shearing - Constant Vertical Stress - At peak shear stress | Shear strain |  | [%]
Shearing - Constant Vertical Stress - At peak shear stress | Vertical stress |  | [kPa]
Shearing - Constant Vertical Stress - At peak shear stress | Vertical strain |  | [%]
Shearing - Constant Vertical Stress - At peak shear stress | Bulk density |  | [Mg/m³]
Shearing - Constant Vertical Stress - At peak shear stress | Dry density |  | [Mg/m³]
Shearing - Constant Vertical Stress - At peak shear stress | Void ratio |  | [-]
Shearing - Constant Vertical Stress - At peak shear stress | Rate of strain |  | [%/hour]
At 15 % shear strain
Shearing - Constant Vertical Stress - At 15 % shear strain | Shear stress |  | [kPa]
Shearing - Constant Vertical Stress - At 15 % shear strain | Vertical stress |  | [kPa]
Shearing - Constant Vertical Stress - At 15 % shear strain | Vertical strain |  | [%]
Shearing - Constant Vertical Stress - At 15 % shear strain | Bulk density |  | [Mg/m³]
Shearing - Constant Vertical Stress - At 15 % shear strain | Dry density |  | [Mg/m³]
Shearing - Constant Vertical Stress - At 15 % shear strain | Void ratio |  | [-]
Shearing - Constant Volume
At peak shear stress
Shearing - Constant Volume - At peak shear stress | Shear stress | 112.7746 | [kPa]
Shearing - Constant Volume - At peak shear stress | Shear strain | 4.3758 | [%]
Shearing - Constant Volume - At peak shear stress | Shear induced -Dsv | -62.031 | [kPa]
Shearing - Constant Volume - At peak shear stress | Vertical stress | 193.5602 | [kPa]
Shearing - Constant Volume - At peak shear stress | Vertical strain | -0.0010938 | [%]
Shearing - Constant Volume - At peak shear stress | Rate of strain | 3.0518 | [%/hour]
At 15 % shear strain
Shearing - Constant Volume - At 15 % shear strain | Shear stress | 106.849 | [kPa]
Shearing - Constant Volume - At 15 % shear strain | Shear induced -Dsv | -18.3741 | [kPa]
Shearing - Constant Volume - At 15 % shear strain | Vertical stress | 149.9034 | [kPa]
Shearing - Constant Volume - At 15 % shear strain | Vertical strain | -0.0010938 | [%]
Final Specimen Conditions
Final Specimen Conditions | Water content | 21.7485 | [%]
Final Specimen Conditions | Bulk Density | 2.026 | [Mg/m³]
Final Specimen Conditions | Dry density | 1.6641 | [Mg/m³]
Final Specimen Conditions | Void ratio | 0.64057 | [-]

## Consolidation - 1
Consolidation - 1
Root Time | Vertical Strain | Vertical Consolidation Stress
[minutes0.5] | [%] | [kPa]
0 | 0 | 8.3786
0.42817 | 0.00051813 | 8.4374
0.82664 | 0.0020725 | 10.1131
1.2315 | 0.011399 | 12.9648
1.6381 | 0.027461 | 16.963
2.0453 | 0.05285 | 22.1665
2.4529 | 0.093782 | 28.4284
2.8607 | 0.15181 | 35.8663
3.2685 | 0.24197 | 44.4507
3.6765 | 0.38446 | 53.917
4.0845 | 0.61865 | 64.9415
4.4926 | 1.0772 | 77.1125
4.9007 | 1.7549 | 90.1654
5.3088 | 2.2948 | 104.4825
5.7169 | 2.6383 | 119.8874
6.1251 | 2.8808 | 136.3212
6.5332 | 3.0813 | 154.2249
6.9414 | 3.2632 | 173.0106
7.3496 | 3.4389 | 193.1781
7.7578 | 3.615 | 214.1098
8.166 | 3.7964 | 236.5704
8.5742 | 3.9907 | 259.8834
8.9824 | 4.1948 | 284.49
9.3906 | 4.4078 | 310.302
9.7988 | 4.6264 | 337.0841
10.207 | 4.8456 | 365.1303
10.6152 | 5.0684 | 394.3819
11.0235 | 5.2803 | 419.5471
11.4317 | 5.3751 | 419.5471
11.8399 | 5.4264 | 419.4001
12.2481 | 5.4601 | 419.4589
12.6564 | 5.4876 | 419.5471
13.0646 | 5.5073 | 419.5471
13.4728 | 5.5228 | 419.4589
13.881 | 5.5378 | 419.5471
14.2893 | 5.5518 | 419.5471
14.6975 | 5.5637 | 419.4589
15.1057 | 5.5731 | 419.5471
15.514 | 5.5819 | 419.4589
15.9222 | 5.5912 | 419.5471
16.3304 | 5.5984 | 419.4589
16.7387 | 5.6062 | 419.4589
17.1469 | 5.6124 | 419.4589
17.5552 | 5.6161 | 419.4589
17.9634 | 5.6228 | 419.5471
18.3716 | 5.6285 | 419.6059
18.7799 | 5.6347 | 419.5471
19.1881 | 5.6404 | 419.5471
19.5963 | 5.6446 | 419.5471
20.0046 | 5.6497 | 419.6059
20.4128 | 5.6554 | 419.4589
20.8211 | 5.6591 | 419.4589
21.2293 | 5.6632 | 419.5471
21.6375 | 5.6663 | 419.5471
22.0458 | 5.6715 | 419.4589
22.454 | 5.6746 | 419.5471
22.8623 | 5.6782 | 419.5471
23.2705 | 5.6808 | 419.5471
23.6788 | 5.685 | 419.5471
24.087 | 5.6896 | 419.5471
24.4952 | 5.6922 | 419.5471
24.9035 | 5.6953 | 419.5471
25.3117 | 5.6984 | 419.6059
25.72 | 5.7016 | 419.5471
26.1282 | 5.7067 | 419.5471
26.5365 | 5.7078 | 419.5471
26.9447 | 5.7114 | 419.5471
27.3529 | 5.7135 | 419.5471
27.7612 | 5.7155 | 419.5471
28.1694 | 5.7187 | 419.5471
28.5777 | 5.7228 | 419.5471
28.9859 | 5.7244 | 419.5471
29.3942 | 5.7264 | 419.5471
29.8024 | 5.7295 | 419.5471
30.2106 | 5.7321 | 419.5471
30.6189 | 5.7337 | 419.5471
31.0271 | 5.7363 | 419.5471
31.4354 | 5.7394 | 419.5471
31.8436 | 5.7425 | 419.5471
32.2519 | 5.7446 | 419.5471
32.6601 | 5.7466 | 419.5471
33.0684 | 5.7487 | 419.5471
33.4766 | 5.7503 | 419.5471
33.8849 | 5.7523 | 419.4589
34.2931 | 5.756 | 419.5471
34.7013 | 5.757 | 419.5471
35.1096 | 5.7606 | 419.5471
35.5178 | 5.7617 | 419.4589
35.9261 | 5.7632 | 419.5471
36.3343 | 5.7658 | 419.6059
36.7426 | 5.7674 | 419.6059
37.1508 | 5.7699 | 419.5471
37.5591 | 5.771 | 419.6059

## Consolidation - 2
Consolidation - 2
Root Time | Vertical Strain | Vertical Consolidation Stress
[minutes0.5] | [%] | [kPa]
37.5591 | 5.771 | 419.6059
37.9478 | 5.7725 | 419.5471
37.95 | 5.7725 | 418.724
37.9566 | 5.7725 | 417.4304
37.9675 | 5.7725 | 415.6077
37.9829 | 5.7715 | 412.6385
38.0026 | 5.771 | 409.14
38.0267 | 5.7694 | 404.6714
38.0552 | 5.7663 | 399.3797
38.0881 | 5.7617 | 393.5
38.1252 | 5.7591 | 386.6795
38.1667 | 5.7544 | 379.0359
38.2126 | 5.7492 | 370.8043
38.2627 | 5.7415 | 361.4849
38.3171 | 5.7352 | 351.607
38.3758 | 5.7285 | 340.9353
38.4387 | 5.7181 | 329.0877
38.5058 | 5.7078 | 316.8579
38.5772 | 5.6969 | 303.6873
38.6527 | 5.6803 | 289.6936
38.7324 | 5.6653 | 275.0237
38.8162 | 5.643 | 259.3543
38.9042 | 5.6228 | 243.1262
38.9962 | 5.5948 | 225.8693
39.0922 | 5.5653 | 207.848
39.1923 | 5.5275 | 189.1211
39.2963 | 5.4839 | 169.4534
39.4043 | 5.4321 | 149.1096
39.5162 | 5.3694 | 131.5292
39.6321 | 5.3477 | 131.588
39.7517 | 5.3378 | 131.588
39.8752 | 5.3301 | 131.5292
40.0025 | 5.3244 | 131.588
40.1335 | 5.3176 | 131.5292
40.2683 | 5.314 | 131.5292
40.4067 | 5.3109 | 131.3822
40.5487 | 5.3073 | 131.588
40.6944 | 5.3062 | 131.5292
40.8436 | 5.3036 | 131.5292
40.9963 | 5.301 | 131.588
41.1526 | 5.2979 | 131.441
41.3122 | 5.2979 | 131.588
41.4753 | 5.2953 | 131.588
41.6417 | 5.2943 | 131.441
41.8115 | 5.2933 | 131.441
41.9845 | 5.2922 | 131.5292
42.1608 | 5.2917 | 131.5292
42.3403 | 5.2891 | 131.5292
42.5229 | 5.2891 | 131.588
42.7087 | 5.2881 | 131.588
42.8976 | 5.286 | 131.5292
43.0894 | 5.286 | 131.441
43.2843 | 5.286 | 131.588
43.4822 | 5.2839 | 131.5292
43.6829 | 5.2834 | 131.5292
43.8866 | 5.2813 | 131.5292
44.0931 | 5.2813 | 131.5292
44.3024 | 5.2819 | 131.5292
44.5144 | 5.2803 | 131.441
44.7292 | 5.2793 | 131.5292
44.9466 | 5.2798 | 131.5292
45.1667 | 5.2788 | 131.5292
45.3894 | 5.2777 | 131.5292
45.6147 | 5.2772 | 131.5292
45.8425 | 5.2767 | 131.5292
46.0728 | 5.2751 | 131.3822
46.3055 | 5.2751 | 131.588
46.5407 | 5.2751 | 131.5292
46.7782 | 5.2746 | 131.5292
47.0181 | 5.2741 | 131.5292
47.2603 | 5.2736 | 131.5292
47.5047 | 5.2736 | 131.5292
47.7514 | 5.2731 | 131.5292
48.0003 | 5.272 | 131.588
48.2514 | 5.2715 | 131.588
48.5046 | 5.2715 | 131.5292
48.76 | 5.271 | 131.5292
49.0173 | 5.2715 | 131.588
49.2768 | 5.271 | 131.5292
49.5382 | 5.271 | 131.5292
49.8016 | 5.2699 | 131.588
50.067 | 5.2705 | 131.5292
50.3342 | 5.2694 | 131.441
50.6034 | 5.2694 | 131.5292
50.8744 | 5.2694 | 131.588
51.1472 | 5.2694 | 131.588
51.4218 | 5.2694 | 131.5292
51.6982 | 5.2679 | 131.588
51.9763 | 5.2684 | 131.5292
52.2561 | 5.2684 | 131.5292
52.5376 | 5.2684 | 131.5292
52.8208 | 5.2684 | 131.5292
53.1056 | 5.2674 | 131.588
53.3919 | 5.2679 | 131.588
53.6799 | 5.2679 | 131.5292
53.9694 | 5.2679 | 131.5292
54.2605 | 5.2679 | 131.588
54.553 | 5.2674 | 131.5292
54.8471 | 5.2658 | 131.5292
55.1425 | 5.2668 | 131.588
55.4395 | 5.2663 | 131.588
55.7378 | 5.2658 | 131.5292
56.0375 | 5.2658 | 131.588
56.3386 | 5.2653 | 131.441
56.641 | 5.2653 | 131.5292
56.9447 | 5.2648 | 131.588
57.2497 | 5.2648 | 131.5292
57.5561 | 5.2637 | 131.5292
57.8636 | 5.2632 | 131.5292
58.1724 | 5.2637 | 131.588
58.4825 | 5.2637 | 131.588
58.7937 | 5.2627 | 131.588
59.1061 | 5.2627 | 131.5292
59.4197 | 5.2617 | 131.588
59.7344 | 5.2617 | 131.5292
60.0503 | 5.2617 | 131.5292
60.3672 | 5.2611 | 131.5292
60.6853 | 5.2611 | 131.5292
61.0044 | 5.2611 | 131.588
61.3245 | 5.2601 | 131.5292
61.6458 | 5.2606 | 131.5292
61.968 | 5.2601 | 131.588
62.2913 | 5.2601 | 131.5292
62.6155 | 5.2601 | 131.5292
62.9407 | 5.2606 | 131.5292
63.2669 | 5.2601 | 131.5292
63.594 | 5.2601 | 131.441
63.9221 | 5.2642 | 131.5292
64.2511 | 5.2637 | 131.5292
64.581 | 5.2637 | 131.5292
64.9117 | 5.2642 | 131.3822
65.2434 | 5.2642 | 131.5292
65.5759 | 5.2637 | 131.5292
65.9093 | 5.2642 | 131.5292
66.2435 | 5.2632 | 131.588
66.5785 | 5.2637 | 131.5292
66.9144 | 5.2642 | 131.5292
67.251 | 5.2637 | 131.5292
67.5885 | 5.2632 | 131.588
67.9267 | 5.2627 | 131.5292
68.2657 | 5.2601 | 131.588
68.6054 | 5.2601 | 131.5292
68.9459 | 5.2601 | 131.5292
69.2871 | 5.2596 | 131.5292
69.629 | 5.2596 | 131.588
69.9717 | 5.2591 | 131.5292
70.315 | 5.258 | 131.5292
70.659 | 5.258 | 131.588
71.0038 | 5.258 | 131.441
71.3491 | 5.258 | 131.588
71.6952 | 5.258 | 131.588
72.0419 | 5.258 | 131.5292
72.3892 | 5.257 | 131.5292
72.7372 | 5.2565 | 131.5292
73.0858 | 5.2575 | 131.441
73.435 | 5.2565 | 131.5292
73.7848 | 5.257 | 131.588
74.1352 | 5.257 | 131.5292
74.4862 | 5.2617 | 131.5292
74.8378 | 5.2632 | 131.441
74.9126 | 5.2617 | 131.5292

## Cyclic Preshear
Stress Controlled Cyclic Loading - Constant Vertical Stress
Number of Cycles | Shear Stress | Shear Strain | Shear induced -DVertical Stress | Shear induced -Δσv/σvc | Vertical stress | Vertical strain | Vertical stress / consolidation Stress | Shear Stress / Consolidation Stress | Number of Cycles | Shear modulus | Damping ratio
[-] | [kPa] | [%] | [kPa] | [-] | [kPa] | [%] | [-] | [-] | [-] | [MPa] | [%]

## Consolidation - 3
Consolidation - 3
Root Time | Vertical Strain | Vertical Consolidation Stress
[minutes0.5] | [%] | [kPa]

## Shearing
Shearing Stage - Constant Vertical Stress | [7 empty] | Shearing Stage - Constant Volume
Shear Strain | Shear Stress | Shear Induced -DVertical Stress | Vertical Stress | Shear Induced ΔVertical Strain | Shear Stress / Consolidation Stress | Vertical Stress / Consolidation Stress | Shear Modulus | Shear Strain | Shear Stress | Shear induced -DVertical Stress | Vertical Stress | Shear Induced DVertical Strain | Shear Stress / Consolidation Stress | Vertical Stress / Consolidation Stress | Shear Modulus
[%] | [kPa] | [kPa] | [kPa] | [%] | [-] | [-] | [MPa] | [%] | [kPa] | [kPa] | [kPa] | [%] | [-] | [-] | [MPa]
[8 empty] | 0 | -0.70189 | 0 | 131.5292 | 0 | -0.0053364 | 1
[8 empty] | 0.050863 | 14.79 | 0.14699 | 131.3822 | -0.0010938 | 0.11245 | 0.99888 | 30.4583
[8 empty] | 0.10063 | 24.8433 | -4.3804 | 135.9096 | -0.0016407 | 0.18888 | 1.0333 | 25.3848
[8 empty] | 0.15204 | 32.427 | -8.1728 | 139.702 | -0.0010938 | 0.24654 | 1.0621 | 21.7894
[8 empty] | 0.2029 | 38.6583 | -10.8775 | 142.4067 | -0.0010938 | 0.29391 | 1.0827 | 19.3984
[8 empty] | 0.25595 | 43.3903 | -12.0828 | 143.6121 | -0.0016407 | 0.32989 | 1.0919 | 17.2266
[8 empty] | 0.30572 | 47.6226 | -15.4049 | 146.9341 | -0.0010938 | 0.36207 | 1.1171 | 15.8066
[8 empty] | 0.35495 | 51.1788 | -18.7269 | 150.2561 | -0.0010938 | 0.38911 | 1.1424 | 14.6165
[8 empty] | 0.40636 | 54.4997 | -21.2846 | 152.8138 | -0.0016407 | 0.41435 | 1.1618 | 13.5846
[8 empty] | 0.45722 | 57.85 | -21.9607 | 153.49 | -0.0010938 | 0.43983 | 1.167 | 12.8061
[8 empty] | 0.50699 | 60.6418 | -26.2235 | 157.7528 | -0.0010938 | 0.46105 | 1.1994 | 12.0997
[8 empty] | 0.56004 | 63.4629 | -29.869 | 161.3982 | -0.0010938 | 0.4825 | 1.2271 | 11.4572
[8 empty] | 0.60926 | 65.6373 | -32.0445 | 163.5737 | -0.0010938 | 0.49903 | 1.2436 | 10.8885
[8 empty] | 0.66067 | 67.6059 | -33.7202 | 165.2494 | -0.0016407 | 0.514 | 1.2564 | 10.3392
[8 empty] | 0.71372 | 70.2507 | -35.4841 | 167.0133 | -0.0016407 | 0.53411 | 1.2698 | 9.9412
[8 empty] | 0.76294 | 71.7783 | -39.1883 | 170.7175 | -0.0010938 | 0.54572 | 1.2979 | 9.5001
[8 empty] | 0.81271 | 73.453 | -41.9812 | 173.5104 | -0.0010938 | 0.55845 | 1.3192 | 9.1244
[8 empty] | 0.86357 | 75.5686 | -43.3923 | 174.9215 | -0.00054691 | 0.57454 | 1.3299 | 8.832
[8 empty] | 0.91498 | 76.8904 | -45.362 | 176.8912 | -0.0016407 | 0.58459 | 1.3449 | 8.4802
[8 empty] | 0.96639 | 78.6238 | -45.8912 | 177.4204 | -0.0010938 | 0.59777 | 1.3489 | 8.2084
[8 empty] | 1.0194 | 80.5042 | -45.4796 | 177.0088 | -0.0010938 | 0.61206 | 1.3458 | 7.9657
[8 empty] | 1.067 | 81.5909 | -47.8609 | 179.3901 | -0.0010938 | 0.62033 | 1.3639 | 7.7124
[8 empty] | 1.1184 | 82.854 | -47.4493 | 178.9785 | -0.0016407 | 0.62993 | 1.3608 | 7.4708
[8 empty] | 1.1693 | 84.5286 | -49.0074 | 180.5367 | -0.0010938 | 0.64266 | 1.3726 | 7.289
[8 empty] | 1.2207 | 85.5564 | -51.2417 | 182.771 | -0.0010938 | 0.65047 | 1.3896 | 7.0663
[8 empty] | 1.2699 | 86.0846 | -49.7424 | 181.2716 | -0.0016407 | 0.65449 | 1.3782 | 6.834
[8 empty] | 1.3213 | 87.671 | -51.5651 | 183.0943 | -0.0010938 | 0.66655 | 1.392 | 6.6881
[8 empty] | 1.3727 | 88.5813 | -53.1232 | 184.6525 | -0.0016407 | 0.67347 | 1.4039 | 6.504
[8 empty] | 1.422 | 89.5798 | -54.2698 | 185.799 | -0.0010938 | 0.68106 | 1.4126 | 6.3491
[8 empty] | 1.4767 | 90.5488 | -54.5344 | 186.0636 | -0.0010938 | 0.68843 | 1.4146 | 6.1795
[8 empty] | 1.5248 | 91.6355 | -57.0332 | 188.5625 | -0.0016407 | 0.69669 | 1.4336 | 6.0558
[8 empty] | 1.5757 | 92.3106 | -57.5918 | 189.1211 | -0.0016407 | 0.70183 | 1.4379 | 5.9031
[8 empty] | 1.6287 | 93.456 | -60.2965 | 191.8257 | -0.0010938 | 0.71053 | 1.4584 | 5.7812
[8 empty] | 1.6785 | 94.1018 | -55.0047 | 186.534 | -0.0016407 | 0.71544 | 1.4182 | 5.6482
[8 empty] | 1.7277 | 94.4535 | -57.0332 | 188.5625 | -0.0010938 | 0.71812 | 1.4336 | 5.5077
[8 empty] | 1.7791 | 95.4226 | -58.856 | 190.3852 | -0.0016407 | 0.72549 | 1.4475 | 5.403
[8 empty] | 1.8305 | 96.2153 | -60.6787 | 192.2079 | -0.0016407 | 0.73151 | 1.4613 | 5.2945
[8 empty] | 1.883 | 97.1255 | -59.3263 | 190.8556 | -0.0010938 | 0.73843 | 1.4511 | 5.1953
[8 empty] | 1.9311 | 97.4773 | -59.5321 | 191.0614 | -0.0010938 | 0.74111 | 1.4526 | 5.084
[8 empty] | 1.9858 | 98.6815 | -61.7076 | 193.2369 | -0.0016407 | 0.75026 | 1.4692 | 5.0046
[8 empty] | 2.0367 | 99.0921 | -63.1187 | 194.648 | -0.0010938 | 0.75338 | 1.4799 | 4.8998
[8 empty] | 2.0848 | 99.3262 | -60.8257 | 192.3549 | -0.0010938 | 0.75516 | 1.4624 | 4.7979
[8 empty] | 2.134 | 99.7074 | -60.6199 | 192.1491 | -0.0010938 | 0.75806 | 1.4609 | 4.7051
[8 empty] | 2.1871 | 100.6471 | -63.1187 | 194.648 | -0.0016407 | 0.76521 | 1.4799 | 4.6339
[8 empty] | 2.2401 | 101.4985 | -63.2657 | 194.795 | -0.0010938 | 0.77168 | 1.481 | 4.5622
[8 empty] | 2.2877 | 101.6739 | -63.7361 | 195.2654 | -0.0016407 | 0.77301 | 1.4846 | 4.475
[8 empty] | 2.3391 | 102.1727 | -64.3535 | 195.8827 | -0.0016407 | 0.77681 | 1.4893 | 4.398
[8 empty] | 2.3905 | 102.642 | -65.6176 | 197.1469 | -0.0010938 | 0.78037 | 1.4989 | 4.323
[8 empty] | 2.4414 | 103.2583 | -65.2942 | 196.8235 | -0.0016407 | 0.78506 | 1.4964 | 4.2582
[8 empty] | 2.4912 | 103.7277 | -65.2942 | 196.8235 | -0.0016407 | 0.78863 | 1.4964 | 4.192
[8 empty] | 2.542 | 104.2558 | -64.6181 | 196.1473 | -0.0016407 | 0.79264 | 1.4913 | 4.1289
[8 empty] | 2.5951 | 104.5781 | -63.8537 | 195.383 | -0.0016407 | 0.79509 | 1.4855 | 4.0569
[8 empty] | 2.6432 | 105.0475 | -65.206 | 196.7353 | -0.0010938 | 0.79866 | 1.4958 | 4.0008
[8 empty] | 2.6957 | 105.2816 | -66.235 | 197.7642 | -0.0016407 | 0.80044 | 1.5036 | 3.9315
[8 empty] | 2.7455 | 105.7804 | -64.6181 | 196.1473 | -0.0010938 | 0.80423 | 1.4913 | 3.8784
[8 empty] | 2.7969 | 106.4261 | -66.8524 | 198.3816 | -0.0010938 | 0.80914 | 1.5083 | 3.8302
[8 empty] | 2.8478 | 106.7191 | -65.206 | 196.7353 | -0.0016407 | 0.81137 | 1.4958 | 3.7721
[8 empty] | 2.8992 | 107.0415 | -66.0292 | 197.5584 | -0.0016407 | 0.81382 | 1.502 | 3.7163
[8 empty] | 2.9506 | 107.2756 | -67.5285 | 199.0578 | -0.0010938 | 0.8156 | 1.5134 | 3.6595
[8 empty] | 2.9998 | 107.6862 | -66.1762 | 197.7054 | -0.0010938 | 0.81872 | 1.5031 | 3.6132
[8 empty] | 3.0512 | 108.3613 | -66.4408 | 197.97 | -0.0016407 | 0.82386 | 1.5051 | 3.5744
[8 empty] | 3.1021 | 108.7131 | -65.0297 | 196.5589 | -0.0016407 | 0.82653 | 1.4944 | 3.5271
[8 empty] | 3.1535 | 109.0649 | -66.6466 | 198.1758 | -0.0010938 | 0.82921 | 1.5067 | 3.4808
[8 empty] | 3.2049 | 109.005 | -63.1187 | 194.648 | -0.0010938 | 0.82875 | 1.4799 | 3.4231
[8 empty] | 3.2541 | 109.0041 | -62.5896 | 194.1188 | -0.0016407 | 0.82874 | 1.4759 | 3.3713
[8 empty] | 3.3055 | 109.1794 | -65.5 | 197.0293 | -0.0016407 | 0.83008 | 1.498 | 3.3242
[8 empty] | 3.3548 | 109.5606 | -66.97 | 198.4992 | -0.0010938 | 0.83298 | 1.5092 | 3.2868
[8 empty] | 3.4094 | 110.2651 | -68.2635 | 199.7927 | -0.00054691 | 0.83833 | 1.519 | 3.2547
[8 empty] | 3.4576 | 109.8526 | -63.8537 | 195.383 | -0.0016407 | 0.8352 | 1.4855 | 3.1975
[8 empty] | 3.5106 | 110.4689 | -65.8822 | 197.4115 | -0.0016407 | 0.83988 | 1.5009 | 3.1667
[8 empty] | 3.5615 | 110.7031 | -67.9107 | 199.44 | -0.00054691 | 0.84166 | 1.5163 | 3.128
[8 empty] | 3.6113 | 110.6433 | -66.382 | 197.9112 | -0.0010938 | 0.84121 | 1.5047 | 3.0833
[8 empty] | 3.6605 | 110.8187 | -67.7343 | 199.2636 | -0.00054691 | 0.84254 | 1.515 | 3.0466
[8 empty] | 3.7119 | 111.1705 | -67.4403 | 198.9696 | -0.0016407 | 0.84522 | 1.5127 | 3.0139
[8 empty] | 3.7649 | 111.1695 | -64.5299 | 196.0591 | -0.0010938 | 0.84521 | 1.4906 | 2.9714
[8 empty] | 3.8125 | 111.051 | -65.353 | 196.8823 | -0.0016407 | 0.84431 | 1.4969 | 2.9312
[8 empty] | 3.8656 | 111.4027 | -67.1758 | 198.705 | -0.0010938 | 0.84698 | 1.5107 | 2.9001
[8 empty] | 3.917 | 111.6369 | -66.7642 | 198.2934 | -0.0010938 | 0.84876 | 1.5076 | 2.868
[8 empty] | 3.9646 | 111.636 | -66.088 | 197.6172 | -0.0010938 | 0.84875 | 1.5025 | 2.8336
[8 empty] | 4.016 | 111.5762 | -62.1192 | 193.6484 | -0.0016407 | 0.8483 | 1.4723 | 2.7958
[8 empty] | 4.0685 | 112.3689 | -63.7361 | 195.2654 | -0.0010938 | 0.85433 | 1.4846 | 2.7792
[8 empty] | 4.1215 | 112.5443 | -61.7076 | 193.2369 | -0.0016407 | 0.85566 | 1.4692 | 2.7477
[8 empty] | 4.1697 | 112.073 | -63.0012 | 194.5304 | -0.0010938 | 0.85208 | 1.479 | 2.7047
[8 empty] | 4.2205 | 112.366 | -62.5896 | 194.1188 | -0.0010938 | 0.8543 | 1.4759 | 2.679
[8 empty] | 4.2719 | 112.0122 | -60.8845 | 192.4137 | -0.0010938 | 0.85161 | 1.4629 | 2.6385
[8 empty] | 4.3217 | 112.0701 | -60.1495 | 191.6787 | -0.0010938 | 0.85205 | 1.4573 | 2.6094
[8 empty] | 4.3758 | 112.7746 | -62.031 | 193.5602 | -0.0010938 | 0.85741 | 1.4716 | 2.5933
[8 empty] | 4.424 | 112.3621 | -61.0314 | 192.5607 | -0.0010938 | 0.85427 | 1.464 | 2.5557
[8 empty] | 4.477 | 112.3023 | -59.6791 | 191.2084 | -0.0016407 | 0.85382 | 1.4537 | 2.5241
[8 empty] | 4.5262 | 112.3014 | -59.4145 | 190.9438 | -0.0010938 | 0.85381 | 1.4517 | 2.4966
[8 empty] | 4.5776 | 112.2416 | -56.9744 | 188.5037 | -0.0016407 | 0.85336 | 1.4332 | 2.4673
[8 empty] | 4.6291 | 112.6522 | -59.2087 | 190.738 | -0.0010938 | 0.85648 | 1.4502 | 2.4488
[8 empty] | 4.6783 | 112.3573 | -58.9442 | 190.4734 | -0.0016407 | 0.85424 | 1.4481 | 2.4167
[8 empty] | 4.728 | 112.18 | -57.0332 | 188.5625 | -0.0010938 | 0.85289 | 1.4336 | 2.3875
[8 empty] | 4.7789 | 111.9438 | -56.5629 | 188.0921 | -0.0016407 | 0.85109 | 1.43 | 2.3571
[8 empty] | 4.8336 | 111.9428 | -53.5936 | 185.1229 | -0.0016407 | 0.85109 | 1.4075 | 2.3304
[8 empty] | 4.8834 | 111.3833 | -55.2105 | 186.7398 | -0.0016407 | 0.84683 | 1.4198 | 2.2952
[8 empty] | 4.9326 | 111.3235 | -55.0047 | 186.534 | -0.00054691 | 0.84638 | 1.4182 | 2.2711
[8 empty] | 4.9856 | 111.3226 | -53.7406 | 185.2698 | -0.0010938 | 0.84637 | 1.4086 | 2.2469
[8 empty] | 5.0371 | 111.2628 | -51.0359 | 182.5652 | -0.0010938 | 0.84592 | 1.388 | 2.2228
[8 empty] | 5.0863 | 111.0855 | -49.5366 | 181.0658 | -0.0010938 | 0.84457 | 1.3766 | 2.1978
[8 empty] | 5.136 | 110.6142 | -47.3611 | 178.8904 | -0.0010938 | 0.84099 | 1.3601 | 2.1674
[8 empty] | 5.1891 | 110.5544 | -46.6261 | 178.1554 | -0.0016407 | 0.84053 | 1.3545 | 2.144
[8 empty] | 5.2383 | 110.6123 | -51.1535 | 182.6828 | -0.0016407 | 0.84097 | 1.3889 | 2.125
[8 empty] | 5.2897 | 110.4349 | -50.2128 | 181.742 | -0.0016407 | 0.83962 | 1.3818 | 2.101
[8 empty] | 5.3406 | 110.6692 | -49.7424 | 181.2716 | -0.0010938 | 0.8414 | 1.3782 | 2.0854
[8 empty] | 5.3904 | 110.4919 | -48.4489 | 179.9781 | -0.0010938 | 0.84006 | 1.3684 | 2.0628
[8 empty] | 5.4418 | 110.344 | -48.7134 | 180.2427 | -0.0010938 | 0.83893 | 1.3704 | 2.0406
[8 empty] | 5.4926 | 110.5488 | -50.6831 | 182.2124 | -0.0016407 | 0.84049 | 1.3853 | 2.0255
[8 empty] | 5.544 | 110.6655 | -49.272 | 180.8013 | -0.0010938 | 0.84138 | 1.3746 | 2.0088
[8 empty] | 5.5933 | 110.1648 | -47.7727 | 179.3019 | -0.0010938 | 0.83757 | 1.3632 | 1.9821
[8 empty] | 5.6447 | 110.2226 | -45.2738 | 176.8031 | -0.0016407 | 0.83801 | 1.3442 | 1.9651
[8 empty] | 5.6961 | 110.4863 | -47.4493 | 178.9785 | -0.0016407 | 0.84001 | 1.3608 | 1.952
[8 empty] | 5.7453 | 110.162 | -45.6266 | 177.1558 | -0.0016407 | 0.83755 | 1.3469 | 1.9296
[8 empty] | 5.7984 | 110.6608 | -46.3616 | 177.8908 | -0.0010938 | 0.84134 | 1.3525 | 1.9206
[8 empty] | 5.8481 | 109.9838 | -43.3923 | 174.9215 | -0.0010938 | 0.83619 | 1.3299 | 1.8927
[8 empty] | 5.9006 | 110.3356 | -42.7749 | 174.3042 | -0.0010938 | 0.83887 | 1.3252 | 1.8818
[8 empty] | 5.9504 | 110.4229 | -44.1273 | 175.6565 | -0.0010938 | 0.83953 | 1.3355 | 1.8675
[8 empty] | 6.0018 | 110.1574 | -43.4511 | 174.9803 | -0.0010938 | 0.83751 | 1.3304 | 1.8471
[8 empty] | 6.051 | 110.0977 | -41.4226 | 172.9518 | -0.0010938 | 0.83706 | 1.3149 | 1.8311
[8 empty] | 6.1008 | 109.9792 | -42.04 | 173.5692 | -0.0010938 | 0.83616 | 1.3196 | 1.8142
[8 empty] | 6.1538 | 110.6544 | -42.5103 | 174.0396 | -0.0010938 | 0.84129 | 1.3232 | 1.8095
[8 empty] | 6.2047 | 110.3301 | -41.305 | 172.8342 | -0.0010938 | 0.83883 | 1.314 | 1.7895
[8 empty] | 6.2545 | 110.1529 | -40.7464 | 172.2757 | -0.0010938 | 0.83748 | 1.3098 | 1.7724
[8 empty] | 6.3075 | 110.2695 | -40.8052 | 172.3345 | -0.0016407 | 0.83836 | 1.3102 | 1.7593
[8 empty] | 6.3568 | 110.4156 | -39.7469 | 171.2761 | -0.0016407 | 0.83948 | 1.3022 | 1.748
[8 empty] | 6.4098 | 110.7675 | -39.1295 | 170.6588 | -0.0016407 | 0.84215 | 1.2975 | 1.739
[8 empty] | 6.459 | 110.4138 | -38.9825 | 170.5118 | -0.0016407 | 0.83946 | 1.2964 | 1.7203
[8 empty] | 6.5088 | 110.4129 | -37.5126 | 169.0418 | -0.0016407 | 0.83946 | 1.2852 | 1.7071
[8 empty] | 6.5618 | 111 | -41.3638 | 172.893 | -0.0010938 | 0.84392 | 1.3145 | 1.7023
[8 empty] | 6.6127 | 110.7051 | -41.5696 | 173.0988 | -0.0010938 | 0.84168 | 1.316 | 1.6847
[8 empty] | 6.6625 | 110.7042 | -40.4818 | 172.0111 | -0.0010938 | 0.84167 | 1.3078 | 1.6721
[8 empty] | 6.7139 | 110.3211 | -38.6003 | 170.1296 | -0.0010938 | 0.83876 | 1.2935 | 1.6536
[8 empty] | 6.7647 | 110.8788 | -41.6284 | 173.1576 | -0.0016407 | 0.843 | 1.3165 | 1.6494
[8 empty] | 6.8145 | 110.4664 | -38.4533 | 169.9826 | -0.0016407 | 0.83986 | 1.2924 | 1.6313
[8 empty] | 6.8676 | 110.7594 | -39.7469 | 171.2761 | -0.0010938 | 0.84209 | 1.3022 | 1.623
[8 empty] | 6.9168 | 110.4646 | -38.4533 | 169.9826 | -0.0010938 | 0.83985 | 1.2924 | 1.6072
[8 empty] | 6.9682 | 110.5225 | -38.1888 | 169.718 | -0.0010938 | 0.84029 | 1.2903 | 1.5962
[8 empty] | 7.0174 | 110.5805 | -38.3063 | 169.8356 | -0.0010938 | 0.84073 | 1.2912 | 1.5858
[8 empty] | 7.0688 | 110.756 | -36.6894 | 168.2187 | -0.0016407 | 0.84206 | 1.2789 | 1.5768
[8 empty] | 7.1181 | 110.5199 | -37.0422 | 168.5715 | -0.0010938 | 0.84027 | 1.2816 | 1.5625
[8 empty] | 7.1711 | 110.8718 | -37.0422 | 168.5715 | -0.0010938 | 0.84294 | 1.2816 | 1.5559
[8 empty] | 7.2209 | 110.6357 | -37.836 | 169.3652 | -0.0016407 | 0.84115 | 1.2877 | 1.5419
[8 empty] | 7.2717 | 110.5761 | -38.1888 | 169.718 | -0.0010938 | 0.8407 | 1.2903 | 1.5303
[8 empty] | 7.3231 | 110.7516 | -36.5718 | 168.1011 | -0.0010938 | 0.84203 | 1.2781 | 1.5219
[8 empty] | 7.3746 | 110.9859 | -35.1313 | 166.6605 | -0.0010938 | 0.84381 | 1.2671 | 1.5145
[8 empty] | 7.4254 | 110.8674 | -32.8382 | 164.3675 | -0.0010938 | 0.84291 | 1.2497 | 1.5025
[8 empty] | 7.4768 | 111.1606 | -34.6609 | 166.1902 | -0.0010938 | 0.84514 | 1.2635 | 1.4961
[8 empty] | 7.5282 | 110.9245 | -34.2493 | 165.7786 | -0.0016407 | 0.84334 | 1.2604 | 1.4828
[8 empty] | 7.5775 | 110.5121 | -33.3086 | 164.8378 | -0.0016407 | 0.84021 | 1.2532 | 1.4677
[8 empty] | 7.6305 | 110.9228 | -33.4556 | 164.9848 | -0.0010938 | 0.84333 | 1.2544 | 1.4629
[8 empty] | 7.6819 | 111.2159 | -35.0137 | 166.5429 | -0.0010938 | 0.84556 | 1.2662 | 1.4569
[8 empty] | 7.7295 | 110.7447 | -35.4253 | 166.9545 | -0.0010938 | 0.84198 | 1.2693 | 1.4418
[8 empty] | 7.7809 | 110.8614 | -34.5433 | 166.0726 | -0.0010938 | 0.84287 | 1.2626 | 1.4338
[8 empty] | 7.834 | 111.1545 | -37.3068 | 168.836 | -0.0010938 | 0.84509 | 1.2836 | 1.4278
[8 empty] | 7.8832 | 111.2713 | -36.0133 | 167.5425 | -0.0016407 | 0.84598 | 1.2738 | 1.4204
[8 empty] | 7.9346 | 110.9765 | -36.366 | 167.8953 | -0.0010938 | 0.84374 | 1.2765 | 1.4075
[8 empty] | 7.9855 | 111.2696 | -35.7487 | 167.2779 | -0.0010938 | 0.84597 | 1.2718 | 1.4022
[8 empty] | 8.0352 | 111.2688 | -35.4841 | 167.0133 | -0.0010938 | 0.84596 | 1.2698 | 1.3935
[8 empty] | 8.0883 | 111.1503 | -32.897 | 164.4263 | -0.0016407 | 0.84506 | 1.2501 | 1.3829
[8 empty] | 8.1391 | 111.0907 | -35.7487 | 167.2779 | -0.0016407 | 0.84461 | 1.2718 | 1.3735
[8 empty] | 8.1873 | 110.8547 | -33.1028 | 164.632 | -0.0016407 | 0.84281 | 1.2517 | 1.3626
[8 empty] | 8.2403 | 111.2654 | -31.4271 | 162.9563 | -0.0016407 | 0.84594 | 1.2389 | 1.3588
[8 empty] | 8.2895 | 111.0882 | -35.3371 | 166.8663 | -0.0010938 | 0.84459 | 1.2687 | 1.3486
[8 empty] | 8.3426 | 111.3225 | -34.9255 | 166.4548 | -0.0010938 | 0.84637 | 1.2655 | 1.3428
[8 empty] | 8.3924 | 111.2041 | -33.926 | 165.4552 | -0.0010938 | 0.84547 | 1.2579 | 1.3334
[8 empty] | 8.4432 | 111.4385 | -34.6609 | 166.1902 | -0.0010938 | 0.84725 | 1.2635 | 1.3282
[8 empty] | 8.493 | 111.1437 | -32.2208 | 163.7501 | -0.0016407 | 0.84501 | 1.245 | 1.3169
[8 empty] | 8.5438 | 111.1428 | -30.8685 | 162.3977 | -0.0010938 | 0.845 | 1.2347 | 1.3091
[8 empty] | 8.5953 | 111.0244 | -30.5451 | 162.0744 | -0.00054691 | 0.8441 | 1.2322 | 1.2999
[8 empty] | 8.6483 | 111.4939 | -30.8097 | 162.339 | -0.0010938 | 0.84767 | 1.2342 | 1.2973
[8 empty] | 8.6975 | 111.0816 | -31.6329 | 163.1621 | -0.0010938 | 0.84454 | 1.2405 | 1.2852
[8 empty] | 8.7506 | 111.8745 | -33.6614 | 165.1906 | -0.0010938 | 0.85057 | 1.2559 | 1.2865
[8 empty] | 8.7965 | 111.08 | -32.8382 | 164.3675 | -0.0010938 | 0.84453 | 1.2497 | 1.2708
[8 empty] | 8.8496 | 111.3731 | -33.191 | 164.7202 | -0.0010938 | 0.84676 | 1.2523 | 1.2664
[8 empty] | 8.8993 | 111.1371 | -31.6329 | 163.1621 | -0.00054691 | 0.84496 | 1.2405 | 1.2567
[8 empty] | 8.9502 | 111.4891 | -31.6329 | 163.1621 | -0.0016407 | 0.84764 | 1.2405 | 1.2535
[8 empty] | 9.0033 | 111.1943 | -31.0743 | 162.6035 | -0.0016407 | 0.8454 | 1.2363 | 1.2428
[8 empty] | 9.0514 | 111.6345 | -31.2213 | 162.7505 | -0.0016407 | 0.84874 | 1.2374 | 1.2411
[8 empty] | 9.1039 | 111.6336 | -31.8387 | 163.3679 | -0.0010938 | 0.84874 | 1.2421 | 1.2339
[8 empty] | 9.1569 | 111.868 | -30.1335 | 161.6628 | -0.0010938 | 0.85052 | 1.2291 | 1.2293
[8 empty] | 9.2051 | 111.485 | -31.9563 | 163.4855 | -0.0010938 | 0.84761 | 1.243 | 1.2188
[8 empty] | 9.2559 | 111.6312 | -32.3678 | 163.8971 | -0.00054691 | 0.84872 | 1.2461 | 1.2136
[8 empty] | 9.309 | 111.4834 | -30.8097 | 162.339 | -0.0016407 | 0.84759 | 1.2342 | 1.2051
[8 empty] | 9.3587 | 111.365 | -30.3981 | 161.9274 | -0.0010938 | 0.84669 | 1.2311 | 1.1975
[8 empty] | 9.4096 | 111.0703 | -29.134 | 160.6632 | -0.0010938 | 0.84445 | 1.2215 | 1.1879
[8 empty] | 9.461 | 111.628 | -30.2805 | 161.8098 | -0.0016407 | 0.84869 | 1.2302 | 1.1873
[8 empty] | 9.5086 | 111.1863 | -30.0747 | 161.604 | -0.0016407 | 0.84534 | 1.2287 | 1.1767
[8 empty] | 9.5617 | 111.1855 | -30.2805 | 161.8098 | -0.0010938 | 0.84533 | 1.2302 | 1.1702
[8 empty] | 9.6114 | 111.1847 | -29.3398 | 160.869 | -0.0016407 | 0.84532 | 1.2231 | 1.1641
[8 empty] | 9.6623 | 111.2427 | -31.0155 | 162.5447 | -0.0010938 | 0.84576 | 1.2358 | 1.1586
[8 empty] | 9.7153 | 111.8593 | -30.1335 | 161.6628 | -0.0016407 | 0.85045 | 1.2291 | 1.1586
[8 empty] | 9.7651 | 111.0059 | -28.7224 | 160.2517 | -0.0010938 | 0.84396 | 1.2184 | 1.1439
[8 empty] | 9.816 | 111.2991 | -29.722 | 161.2512 | -0.0010938 | 0.84619 | 1.226 | 1.141
[8 empty] | 9.869 | 111.6805 | -27.7817 | 159.3109 | -0.0016407 | 0.84909 | 1.2112 | 1.1387
[8 empty] | 9.9171 | 111.2388 | -28.3696 | 159.8989 | -0.0010938 | 0.84573 | 1.2157 | 1.1288
[8 empty] | 9.9696 | 111.3556 | -29.3986 | 160.9278 | -0.0016407 | 0.84662 | 1.2235 | 1.124
[8 empty] | 10.0194 | 111.1784 | -28.3696 | 159.8989 | -0.0010938 | 0.84528 | 1.2157 | 1.1166
[8 empty] | 10.0703 | 111.0601 | -29.5456 | 161.0748 | -0.0010938 | 0.84438 | 1.2246 | 1.1098
[8 empty] | 10.1217 | 111.1181 | -27.9874 | 159.5167 | -0.0010938 | 0.84482 | 1.2128 | 1.1048
[8 empty] | 10.1715 | 111.6171 | -29.3986 | 160.9278 | -0.0016407 | 0.84861 | 1.2235 | 1.1043
[8 empty] | 10.2223 | 111.293 | -28.7812 | 160.3105 | -0.0010938 | 0.84615 | 1.2188 | 1.0956
[8 empty] | 10.2737 | 110.9982 | -26.6939 | 158.2232 | -0.0010938 | 0.84391 | 1.203 | 1.0872
[8 empty] | 10.3251 | 111.4678 | -29.8102 | 161.3394 | -0.0016407 | 0.84748 | 1.2266 | 1.0864
[8 empty] | 10.3744 | 111.1731 | -28.987 | 160.5162 | -0.0010938 | 0.84523 | 1.2204 | 1.0784
[8 empty] | 10.4258 | 110.9371 | -28.9282 | 160.4574 | -0.0016407 | 0.84344 | 1.2199 | 1.0708
[8 empty] | 10.4772 | 110.9952 | -27.2231 | 158.7523 | -0.0010938 | 0.84388 | 1.207 | 1.0661
[8 empty] | 10.5297 | 110.7004 | -25.812 | 157.3412 | -0.0010938 | 0.84164 | 1.1962 | 1.058
[8 empty] | 10.5811 | 111.17 | -27.1643 | 158.6935 | -0.0010938 | 0.84521 | 1.2065 | 1.0573
[8 empty] | 10.6325 | 111.228 | -25.8707 | 157.4 | -0.0016407 | 0.84565 | 1.1967 | 1.0527
[8 empty] | 10.685 | 111.2861 | -25.812 | 157.3412 | -0.0010938 | 0.84609 | 1.1962 | 1.0481
[8 empty] | 10.7331 | 110.9914 | -25.3416 | 156.8708 | -0.0010938 | 0.84385 | 1.1927 | 1.0406
[8 empty] | 10.7824 | 110.8731 | -27.0173 | 158.5465 | -0.0016407 | 0.84295 | 1.2054 | 1.0348
[8 empty] | 10.8338 | 111.3427 | -29.3986 | 160.9278 | -0.0010938 | 0.84652 | 1.2235 | 1.0342
[8 empty] | 10.8868 | 111.1655 | -28.5166 | 160.0459 | -0.0010938 | 0.84518 | 1.2168 | 1.0275
[8 empty] | 10.936 | 110.812 | -26.6939 | 158.2232 | -0.0016407 | 0.84249 | 1.203 | 1.0197
[8 empty] | 10.9858 | 110.5173 | -26.7527 | 158.2819 | -0.0010938 | 0.84025 | 1.2034 | 1.0124
[8 empty] | 11.035 | 110.252 | -25.2828 | 156.812 | -0.0016407 | 0.83823 | 1.1922 | 1.0055
[8 empty] | 11.0897 | 110.8686 | -26.8409 | 158.3701 | -0.0010938 | 0.84292 | 1.2041 | 1.0061
[8 empty] | 11.1411 | 111.2794 | -27.1055 | 158.6347 | -0.0010938 | 0.84604 | 1.2061 | 1.0051
[8 empty] | 11.1887 | 110.632 | -27.0173 | 158.5465 | -0.0010938 | 0.84112 | 1.2054 | 0.99506
[8 empty] | 11.2385 | 110.5724 | -28.252 | 159.7813 | -0.0010938 | 0.84067 | 1.2148 | 0.99012
[8 empty] | 11.2915 | 110.4541 | -26.8409 | 158.3701 | -0.0010938 | 0.83977 | 1.2041 | 0.98442
[8 empty] | 11.3424 | 110.9825 | -29.134 | 160.6632 | -0.0010938 | 0.84379 | 1.2215 | 0.98466
[8 empty] | 11.3954 | 111.0406 | -27.7817 | 159.3109 | -0.0016407 | 0.84423 | 1.2112 | 0.98059
[8 empty] | 11.4452 | 110.3931 | -24.8712 | 156.4004 | -0.0016407 | 0.8393 | 1.1891 | 0.97067
[8 empty] | 11.4944 | 110.51 | -27.1643 | 158.6935 | -0.0010938 | 0.84019 | 1.2065 | 0.96753
[8 empty] | 11.5458 | 110.6269 | -26.8997 | 158.4289 | -0.0010938 | 0.84108 | 1.2045 | 0.96423
[8 empty] | 11.5951 | 110.0676 | -25.5474 | 157.0766 | -0.0010938 | 0.83683 | 1.1942 | 0.95532
[8 empty] | 11.6465 | 110.1257 | -25.812 | 157.3412 | -0.0010938 | 0.83727 | 1.1962 | 0.9516
[8 empty] | 11.6979 | 110.5659 | -25.7532 | 157.2824 | -0.0016407 | 0.84062 | 1.1958 | 0.95118
[8 empty] | 11.7487 | 110.3888 | -26.5469 | 158.0762 | -0.0010938 | 0.83927 | 1.2018 | 0.94555
[8 empty] | 11.8002 | 110.6821 | -25.4004 | 156.9296 | -0.0016407 | 0.8415 | 1.1931 | 0.94392
[8 empty] | 11.8532 | 110.6225 | -25.6062 | 157.1354 | -0.0010938 | 0.84105 | 1.1947 | 0.93919
[8 empty] | 11.9008 | 110.1221 | -24.1362 | 155.6655 | -0.0010938 | 0.83724 | 1.1835 | 0.93123
[8 empty] | 11.9522 | 109.945 | -25.1358 | 156.665 | -0.0016407 | 0.8359 | 1.1911 | 0.92574
[8 empty] | 12.0053 | 110.2382 | -25.7532 | 157.2824 | -0.0016407 | 0.83813 | 1.1958 | 0.9241
[8 empty] | 12.0545 | 110.4433 | -27.6347 | 159.1639 | -0.0010938 | 0.83969 | 1.2101 | 0.92202
[8 empty] | 12.1075 | 110.5014 | -25.9589 | 157.4882 | -0.0016407 | 0.84013 | 1.1974 | 0.91846
[8 empty] | 12.1557 | 110.0598 | -24.195 | 155.7243 | -0.0010938 | 0.83677 | 1.184 | 0.91119
[8 empty] | 12.2065 | 110.0591 | -23.7835 | 155.3127 | -0.0016407 | 0.83677 | 1.1808 | 0.90739
[8 empty] | 12.2563 | 109.6468 | -23.1073 | 154.6365 | -0.0016407 | 0.83363 | 1.1757 | 0.90034
[8 empty] | 12.311 | 110.1752 | -23.6365 | 155.1657 | -0.0016407 | 0.83765 | 1.1797 | 0.90064
[8 empty] | 12.3586 | 109.5866 | -24.9888 | 156.518 | -0.0010938 | 0.83317 | 1.19 | 0.89241
[8 empty] | 12.41 | 109.7035 | -22.6957 | 154.2249 | -0.0010938 | 0.83406 | 1.1726 | 0.88965
[8 empty] | 12.4608 | 109.4676 | -20.873 | 152.4022 | -0.0010938 | 0.83227 | 1.1587 | 0.88413
[8 empty] | 12.509 | 109.3494 | -23.1661 | 154.6953 | -0.0010938 | 0.83137 | 1.1761 | 0.87978
[8 empty] | 12.562 | 109.3487 | -22.6369 | 154.1661 | -0.0010938 | 0.83136 | 1.1721 | 0.87606
[8 empty] | 12.6145 | 109.348 | -23.1073 | 154.6365 | -0.0016407 | 0.83136 | 1.1757 | 0.87241
[8 empty] | 12.6626 | 109.4061 | -22.2253 | 153.7546 | -0.0016407 | 0.8318 | 1.169 | 0.86955
[8 empty] | 12.7135 | 109.1115 | -21.1376 | 152.6668 | -0.0016407 | 0.82956 | 1.1607 | 0.86375
[8 empty] | 12.7682 | 109.9339 | -23.8422 | 155.3715 | -0.0010938 | 0.83581 | 1.1813 | 0.8665
[8 empty] | 12.8163 | 109.5217 | -25.812 | 157.3412 | -0.0010938 | 0.83268 | 1.1962 | 0.86003
[8 empty] | 12.8672 | 109.6386 | -27.7817 | 159.3109 | -0.0010938 | 0.83357 | 1.2112 | 0.85753
[8 empty] | 12.917 | 109.1676 | -24.3126 | 155.8419 | -0.0010938 | 0.82999 | 1.1848 | 0.85058
[8 empty] | 12.9684 | 109.4021 | -23.1073 | 154.6365 | -0.0010938 | 0.83177 | 1.1757 | 0.84902
[8 empty] | 13.0192 | 109.1662 | -22.4311 | 153.9604 | -0.0016407 | 0.82998 | 1.1705 | 0.84389
[8 empty] | 13.0706 | 109.2243 | -21.9607 | 153.49 | -0.0010938 | 0.83042 | 1.167 | 0.84102
[8 empty] | 13.122 | 108.7827 | -20.285 | 151.8143 | -0.0010938 | 0.82706 | 1.1542 | 0.83436
[8 empty] | 13.1729 | 109.2818 | -21.2846 | 152.8138 | -0.0016407 | 0.83086 | 1.1618 | 0.83492
[8 empty] | 13.2227 | 109.1636 | -21.9607 | 153.49 | -0.0016407 | 0.82996 | 1.167 | 0.83089
[8 empty] | 13.2757 | 109.3981 | -22.6369 | 154.1661 | -0.0016407 | 0.83174 | 1.1721 | 0.82933
[8 empty] | 13.3233 | 108.9565 | -24.8124 | 156.3416 | -0.0016407 | 0.82838 | 1.1886 | 0.82306
[8 empty] | 13.3764 | 109.1028 | -23.5189 | 155.0481 | -0.0016407 | 0.82949 | 1.1788 | 0.82089
[8 empty] | 13.4294 | 108.8963 | -19.4031 | 150.9323 | -0.0010938 | 0.82792 | 1.1475 | 0.81611
[8 empty] | 13.4786 | 108.6017 | -20.1968 | 151.7261 | -0.0010938 | 0.82568 | 1.1536 | 0.81094
[8 empty] | 13.53 | 108.7186 | -20.8142 | 152.3434 | -0.0016407 | 0.82657 | 1.1582 | 0.80872
[8 empty] | 13.5793 | 108.6004 | -19.5207 | 151.0499 | -0.0010938 | 0.82567 | 1.1484 | 0.80492
[8 empty] | 13.6323 | 108.7173 | -22.1077 | 153.637 | -0.0016407 | 0.82656 | 1.1681 | 0.80265
[8 empty] | 13.6821 | 108.5403 | -19.9322 | 151.4615 | -0.0010938 | 0.82522 | 1.1515 | 0.79843
[8 empty] | 13.7313 | 108.5397 | -22.5781 | 154.1074 | -0.0010938 | 0.82521 | 1.1717 | 0.79557
[8 empty] | 13.786 | 108.7154 | -20.7554 | 152.2846 | -0.0016407 | 0.82655 | 1.1578 | 0.79368
[8 empty] | 13.8358 | 108.2444 | -19.6089 | 151.1381 | -0.0010938 | 0.82297 | 1.1491 | 0.78742
[8 empty] | 13.8866 | 108.0085 | -20.6672 | 152.1964 | -0.0010938 | 0.82118 | 1.1571 | 0.78284
[8 empty] | 13.938 | 107.8903 | -19.3149 | 150.8441 | -0.0010938 | 0.82028 | 1.1468 | 0.77911
[8 empty] | 13.9873 | 107.8015 | -20.285 | 151.8143 | -0.0010938 | 0.8196 | 1.1542 | 0.77573
[8 empty] | 14.0403 | 108.477 | -22.4311 | 153.9604 | -0.0010938 | 0.82474 | 1.1705 | 0.77761
[8 empty] | 14.0884 | 108.1236 | -22.1077 | 153.637 | -0.0010938 | 0.82205 | 1.1681 | 0.77245
[8 empty] | 14.1393 | 107.8878 | -21.4316 | 152.9608 | -0.0010938 | 0.82026 | 1.1629 | 0.768
[8 empty] | 14.1907 | 107.7402 | -21.0788 | 152.608 | -0.0010938 | 0.81913 | 1.1603 | 0.76418
[8 empty] | 14.2438 | 108.0041 | -20.138 | 151.6673 | -0.0016407 | 0.82114 | 1.1531 | 0.76318
[8 empty] | 14.293 | 107.8859 | -21.7549 | 153.2842 | -0.0010938 | 0.82024 | 1.1654 | 0.75973
[8 empty] | 14.3411 | 107.9441 | -23.8422 | 155.3715 | -0.0010938 | 0.82069 | 1.1813 | 0.75758
[8 empty] | 14.3942 | 108.0022 | -22.9015 | 154.4307 | -0.0010938 | 0.82113 | 1.1741 | 0.7552
[8 empty] | 14.445 | 108.2368 | -24.6654 | 156.1946 | -0.0010938 | 0.82291 | 1.1875 | 0.75416
[8 empty] | 14.4948 | 107.4425 | -20.6672 | 152.1964 | -0.0010938 | 0.81687 | 1.1571 | 0.74609
[8 empty] | 14.5473 | 107.677 | -22.3723 | 153.9016 | -0.0010938 | 0.81865 | 1.1701 | 0.74501
[8 empty] | 14.5987 | 107.794 | -22.0195 | 153.5488 | -0.0010938 | 0.81954 | 1.1674 | 0.74319
[8 empty] | 14.6485 | 107.4406 | -23.9892 | 155.5185 | -0.0010938 | 0.81686 | 1.1824 | 0.73825
[8 empty] | 14.701 | 107.7927 | -21.02 | 152.5492 | -0.0010938 | 0.81953 | 1.1598 | 0.73801
[8 empty] | 14.7507 | 107.3218 | -20.9612 | 152.4904 | -0.0016407 | 0.81595 | 1.1594 | 0.73233
[8 empty] | 14.8022 | 107.5564 | -20.873 | 152.4022 | -0.0010938 | 0.81774 | 1.1587 | 0.73137
[8 empty] | 14.8514 | 107.0266 | -18.7857 | 150.3149 | -0.0010938 | 0.81371 | 1.1428 | 0.72538
[8 empty] | 14.9028 | 107.026 | -15.8164 | 147.3457 | -0.0010938 | 0.8137 | 1.1203 | 0.72287
[8 empty] | 14.9542 | 106.849 | -18.3741 | 149.9034 | -0.0016407 | 0.81236 | 1.1397 | 0.7192
[8 empty] | 15.0067 | 107.1423 | -16.7572 | 148.2864 | -0.0010938 | 0.81459 | 1.1274 | 0.71864
[8 empty] | 15.0565 | 106.8478 | -16.5514 | 148.0806 | -0.0010938 | 0.81235 | 1.1258 | 0.71431
[8 empty] | 15.1095 | 107.0235 | -20.0792 | 151.6085 | -0.0010938 | 0.81369 | 1.1527 | 0.71296
[8 empty] | 15.1604 | 107.1993 | -19.7852 | 151.3145 | -0.0010938 | 0.81502 | 1.1504 | 0.71173
[8 empty] | 15.2085 | 107.0812 | -18.9327 | 150.4619 | -0.0016407 | 0.81412 | 1.1439 | 0.7087
[8 empty] | 15.2594 | 106.963 | -20.6084 | 152.1376 | -0.0010938 | 0.81323 | 1.1567 | 0.70557
[8 empty] | 15.3091 | 107.0212 | -18.9915 | 150.5207 | -0.0010938 | 0.81367 | 1.1444 | 0.70365
[8 empty] | 15.3606 | 106.9618 | -21.7549 | 153.2842 | -0.0010938 | 0.81322 | 1.1654 | 0.70091
[8 empty] | 15.4114 | 107.02 | -23.1073 | 154.6365 | -0.0010938 | 0.81366 | 1.1757 | 0.69898
[8 empty] | 15.4612 | 106.8431 | -22.6957 | 154.2249 | -0.0016407 | 0.81231 | 1.1726 | 0.69558
[8 empty] | 15.512 | 106.8425 | -21.9019 | 153.4312 | -0.0010938 | 0.81231 | 1.1665 | 0.6933
[8 empty] | 15.5651 | 107.0771 | -22.3723 | 153.9016 | -0.0016407 | 0.81409 | 1.1701 | 0.69244
[8 empty] | 15.6132 | 107.0765 | -22.2841 | 153.8134 | -0.0016407 | 0.81409 | 1.1694 | 0.6903
[8 empty] | 15.6657 | 107.3111 | -22.4311 | 153.9604 | -0.0010938 | 0.81587 | 1.1705 | 0.68949
[8 empty] | 15.7188 | 107.3693 | -22.3723 | 153.9016 | -0.0010938 | 0.81632 | 1.1701 | 0.68753
[8 empty] | 15.7653 | 106.5162 | -20.1968 | 151.7261 | -0.0010938 | 0.80983 | 1.1536 | 0.68009
[8 empty] | 15.8178 | 106.9566 | -21.1376 | 152.6668 | -0.0016407 | 0.81318 | 1.1607 | 0.68062
[8 empty] | 15.8692 | 106.6621 | -21.6962 | 153.2254 | -0.0016407 | 0.81094 | 1.165 | 0.67656
[8 empty] | 15.9222 | 107.0143 | -19.7264 | 151.2557 | -0.0016407 | 0.81362 | 1.15 | 0.67651
[8 empty] | 15.9698 | 106.8961 | -18.8445 | 150.3737 | -0.0016407 | 0.81272 | 1.1433 | 0.67376
[8 empty] | 16.0229 | 106.5134 | -21.608 | 153.1372 | -0.0016407 | 0.80981 | 1.1643 | 0.66914
[8 empty] | 16.0743 | 106.5128 | -20.9612 | 152.4904 | -0.0010938 | 0.8098 | 1.1594 | 0.667
[8 empty] | 16.1235 | 106.3947 | -21.0788 | 152.608 | -0.0010938 | 0.80891 | 1.1603 | 0.66423
[8 empty] | 16.1749 | 106.8351 | -21.2846 | 152.8138 | -0.0016407 | 0.81225 | 1.1618 | 0.66484
[8 empty] | 16.2258 | 107.1285 | -22.3723 | 153.9016 | -0.0010938 | 0.81448 | 1.1701 | 0.66456
[8 empty] | 16.2755 | 106.5694 | -21.02 | 152.5492 | -0.0010938 | 0.81023 | 1.1598 | 0.6591
[8 empty] | 16.3253 | 106.5101 | -19.3149 | 150.8441 | -0.0010938 | 0.80978 | 1.1468 | 0.65672
[8 empty] | 16.3762 | 106.2743 | -20.4026 | 151.9319 | -0.0010938 | 0.80799 | 1.1551 | 0.65324
[8 empty] | 16.4292 | 106.7147 | -21.4904 | 153.0196 | -0.0010938 | 0.81134 | 1.1634 | 0.65381
[8 empty] | 16.4806 | 106.2732 | -21.7549 | 153.2842 | -0.0016407 | 0.80798 | 1.1654 | 0.6491
[8 empty] | 16.5298 | 106.4491 | -21.02 | 152.5492 | -0.0010938 | 0.80932 | 1.1598 | 0.64823
[8 empty] | 16.5845 | 106.5661 | -20.5496 | 152.0788 | -0.0010938 | 0.81021 | 1.1562 | 0.64679
[8 empty] | 16.6321 | 106.448 | -18.6387 | 150.1679 | -0.0010938 | 0.80931 | 1.1417 | 0.64423
[8 empty] | 16.6819 | 106.565 | -19.2561 | 150.7853 | -0.0016407 | 0.8102 | 1.1464 | 0.64301
[8 empty] | 16.7333 | 106.3881 | -21.7549 | 153.2842 | -0.0010938 | 0.80886 | 1.1654 | 0.63998
[8 empty] | 16.7825 | 106.0936 | -21.8137 | 153.343 | -0.0016407 | 0.80662 | 1.1658 | 0.63635
[8 empty] | 16.8356 | 105.8578 | -18.4329 | 149.9622 | -0.0010938 | 0.80482 | 1.1401 | 0.63294
[8 empty] | 16.8886 | 106.504 | -18.5211 | 150.0503 | -0.0010938 | 0.80974 | 1.1408 | 0.63478
[8 empty] | 16.9378 | 105.9156 | -19.0503 | 150.5795 | -0.0010938 | 0.80526 | 1.1448 | 0.62946
[8 empty] | 16.9876 | 105.9738 | -19.2561 | 150.7853 | -0.0010938 | 0.80571 | 1.1464 | 0.62796
[8 empty] | 17.039 | 106.0321 | -19.6676 | 151.1969 | -0.0010938 | 0.80615 | 1.1495 | 0.62641
[8 empty] | 17.0899 | 105.8552 | -20.0792 | 151.6085 | -0.0010938 | 0.8048 | 1.1527 | 0.62351
[8 empty] | 17.1413 | 106.3838 | -20.8142 | 152.3434 | -0.0010938 | 0.80882 | 1.1582 | 0.62472
[8 empty] | 17.1905 | 106.2657 | -19.6676 | 151.1969 | -0.0010938 | 0.80792 | 1.1495 | 0.62225
[8 empty] | 17.2436 | 106.03 | -17.8449 | 149.3742 | -0.0016407 | 0.80613 | 1.1357 | 0.61897
[8 empty] | 17.2933 | 105.9119 | -19.7264 | 151.2557 | -0.0016407 | 0.80523 | 1.15 | 0.6165
[8 empty] | 17.3409 | 105.6762 | -19.1973 | 150.7265 | -0.0010938 | 0.80344 | 1.146 | 0.61345
[8 empty] | 17.3956 | 105.9697 | -19.5207 | 151.0499 | -0.0010938 | 0.80567 | 1.1484 | 0.61321
[8 empty] | 17.4454 | 105.5576 | -20.6672 | 152.1964 | -0.0010938 | 0.80254 | 1.1571 | 0.6091
[8 empty] | 17.4962 | 105.6159 | -20.8142 | 152.3434 | -0.0016407 | 0.80298 | 1.1582 | 0.60766
[8 empty] | 17.546 | 105.733 | -20.6672 | 152.1964 | -0.0010938 | 0.80387 | 1.1571 | 0.6066
[8 empty] | 17.6007 | 106.0264 | -18.5211 | 150.0503 | -0.0010938 | 0.80611 | 1.1408 | 0.60639
[8 empty] | 17.6483 | 105.7907 | -18.5211 | 150.0503 | -0.0010938 | 0.80431 | 1.1408 | 0.60342
[8 empty] | 17.6997 | 105.555 | -20.285 | 151.8143 | -0.0010938 | 0.80252 | 1.1542 | 0.60033
[8 empty] | 17.7506 | 105.6721 | -21.2846 | 152.8138 | -0.0010938 | 0.80341 | 1.1618 | 0.59927
[8 empty] | 17.8036 | 105.9068 | -21.6962 | 153.2254 | -0.0010938 | 0.8052 | 1.165 | 0.5988
[8 empty] | 17.8517 | 105.3477 | -19.1973 | 150.7265 | -0.0010938 | 0.80095 | 1.146 | 0.59406
[8 empty] | 17.9042 | 105.2884 | -21.2258 | 152.755 | -0.0010938 | 0.80049 | 1.1614 | 0.59198
[8 empty] | 17.954 | 105.4349 | -19.991 | 151.5203 | -0.0010938 | 0.80161 | 1.152 | 0.59116
[8 empty] | 18.0054 | 105.7284 | -19.9322 | 151.4615 | -0.00054691 | 0.80384 | 1.1515 | 0.5911
[8 empty] | 18.0546 | 105.2282 | -20.1968 | 151.7261 | -0.0010938 | 0.80004 | 1.1536 | 0.58672
[8 empty] | 18.106 | 105.0513 | -17.9037 | 149.433 | -0.0016407 | 0.79869 | 1.1361 | 0.58408
[8 empty] | 18.1591 | 105.0508 | -19.6089 | 151.1381 | -0.0016407 | 0.79869 | 1.1491 | 0.58237
[8 empty] | 18.2083 | 105.4325 | -19.9322 | 151.4615 | -0.0016407 | 0.80159 | 1.1515 | 0.58289
[8 empty] | 18.2597 | 105.1674 | -20.5496 | 152.0788 | -0.0016407 | 0.79957 | 1.1562 | 0.5798
[8 empty] | 18.3106 | 105.6079 | -18.9915 | 150.5207 | -0.0010938 | 0.80292 | 1.1444 | 0.58059
[8 empty] | 18.362 | 105.1076 | -22.8427 | 154.3719 | -0.0010938 | 0.79912 | 1.1737 | 0.57624
[8 empty] | 18.4101 | 105.4894 | -21.2258 | 152.755 | -0.0010938 | 0.80202 | 1.1614 | 0.57681
[8 empty] | 18.4626 | 105.1655 | -19.9322 | 151.4615 | -0.0016407 | 0.79956 | 1.1515 | 0.57341
[8 empty] | 18.5157 | 105.2238 | -20.5496 | 152.0788 | -0.0010938 | 0.8 | 1.1562 | 0.57209
[8 empty] | 18.5638 | 105.3409 | -20.5496 | 152.0788 | -0.0010938 | 0.80089 | 1.1562 | 0.57123
[8 empty] | 18.618 | 105.899 | -21.5492 | 153.0784 | -0.0016407 | 0.80514 | 1.1638 | 0.57257
[8 empty] | 18.6661 | 105.2224 | -20.5496 | 152.0788 | -0.0010938 | 0.79999 | 1.1562 | 0.56747
[8 empty] | 18.7175 | 105.1631 | -18.7269 | 150.2561 | -0.0010938 | 0.79954 | 1.1424 | 0.56559
[8 empty] | 18.7667 | 104.8099 | -17.6979 | 149.2272 | -0.0010938 | 0.79686 | 1.1346 | 0.56223
[8 empty] | 18.8181 | 105.0446 | -17.7567 | 149.286 | -0.0016407 | 0.79864 | 1.135 | 0.56194
[8 empty] | 18.8706 | 105.1029 | -17.4334 | 148.9626 | -0.0010938 | 0.79908 | 1.1325 | 0.56069
[8 empty] | 18.9204 | 105.0437 | -19.1091 | 150.6383 | -0.0010938 | 0.79863 | 1.1453 | 0.5589
[8 empty] | 18.9734 | 104.7492 | -18.9915 | 150.5207 | -0.0016407 | 0.79639 | 1.1444 | 0.55578
[8 empty] | 19.0243 | 105.2779 | -20.8142 | 152.3434 | -0.0010938 | 0.80041 | 1.1582 | 0.55708
[8 empty] | 19.0741 | 104.8659 | -20.0792 | 151.6085 | -0.0016407 | 0.79728 | 1.1527 | 0.55346
[8 empty] | 19.1217 | 104.5127 | -19.991 | 151.5203 | -0.0010938 | 0.7946 | 1.152 | 0.55024
[8 empty] | 19.1747 | 104.9826 | -17.2864 | 148.8156 | -0.0010938 | 0.79817 | 1.1314 | 0.55117
[8 empty] | 19.2245 | 104.8645 | -18.7857 | 150.3149 | -0.0010938 | 0.79727 | 1.1428 | 0.54913
[8 empty] | 19.2775 | 104.6877 | -17.0218 | 148.551 | -0.0010938 | 0.79593 | 1.1294 | 0.5467
[8 empty] | 19.3268 | 104.5109 | -17.4334 | 148.9626 | -0.0016407 | 0.79458 | 1.1325 | 0.54439
[8 empty] | 19.3782 | 104.8044 | -20.8142 | 152.3434 | -0.0010938 | 0.79681 | 1.1582 | 0.54446
[8 empty] | 19.4274 | 104.3336 | -18.8445 | 150.3737 | -0.0010938 | 0.79323 | 1.1433 | 0.54066
[8 empty] | 19.4804 | 104.5683 | -19.4619 | 150.9911 | -0.0010938 | 0.79502 | 1.148 | 0.54039
[8 empty] | 19.528 | 104.5091 | -18.7857 | 150.3149 | -0.0010938 | 0.79457 | 1.1428 | 0.53877
[8 empty] | 19.5849 | 104.979 | -20.138 | 151.6673 | -0.00054691 | 0.79814 | 1.1531 | 0.5396
[8 empty] | 19.6341 | 105.0962 | -21.3434 | 152.8726 | -0.0010938 | 0.79903 | 1.1623 | 0.53885
[8 empty] | 19.6839 | 104.6254 | -20.3438 | 151.8731 | -0.0010938 | 0.79545 | 1.1547 | 0.53509
[8 empty] | 19.7347 | 104.5073 | -20.7554 | 152.2846 | -0.0010938 | 0.79456 | 1.1578 | 0.53312
[8 empty] | 19.7878 | 104.7421 | -19.6089 | 151.1381 | -0.0010938 | 0.79634 | 1.1491 | 0.53287
[8 empty] | 19.8376 | 104.3301 | -17.9037 | 149.433 | -0.0016407 | 0.79321 | 1.1361 | 0.52946
[8 empty] | 19.8851 | 104.2709 | -19.2561 | 150.7853 | -0.0010938 | 0.79276 | 1.1464 | 0.5279
[8 empty] | 19.9398 | 104.4468 | -17.6979 | 149.2272 | -0.0010938 | 0.7941 | 1.1346 | 0.52733
[8 empty] | 19.9874 | 104.5052 | -19.7852 | 151.3145 | -0.0010938 | 0.79454 | 1.1504 | 0.52637
[8 empty] | 20.0388 | 104.2108 | -20.3438 | 151.8731 | -0.0010938 | 0.7923 | 1.1547 | 0.52355
[8 empty] | 20.0919 | 104.1516 | -20.1968 | 151.7261 | -0.0016407 | 0.79185 | 1.1536 | 0.52187
[8 empty] | 20.1411 | 104.2099 | -19.2561 | 150.7853 | -0.0016407 | 0.79229 | 1.1464 | 0.52088
[8 empty] | 20.1942 | 104.3271 | -19.5207 | 151.0499 | -0.0016407 | 0.79319 | 1.1484 | 0.5201
[8 empty] | 20.2439 | 104.0621 | -21.2846 | 152.8138 | -0.0010938 | 0.79117 | 1.1618 | 0.51751
[8 empty] | 20.2964 | 104.6203 | -20.9612 | 152.4904 | -0.0010938 | 0.79541 | 1.1594 | 0.51892
[8 empty] | 20.3446 | 104.0613 | -21.4316 | 152.9608 | -0.0016407 | 0.79116 | 1.1629 | 0.51494
[8 empty] | 20.3954 | 104.2079 | -19.7264 | 151.2557 | -0.0016407 | 0.79228 | 1.15 | 0.51438
[8 empty] | 20.4485 | 104.1487 | -19.7264 | 151.2557 | -0.0016407 | 0.79183 | 1.15 | 0.51276
[8 empty] | 20.4982 | 103.6485 | -15.8164 | 147.3457 | -0.0010938 | 0.78803 | 1.1203 | 0.50907
[8 empty] | 20.5475 | 103.6481 | -16.228 | 147.7573 | -0.0016407 | 0.78802 | 1.1234 | 0.50785
[8 empty] | 20.6021 | 103.824 | -17.4334 | 148.9626 | -0.0010938 | 0.78936 | 1.1325 | 0.50735
[8 empty] | 20.6503 | 103.7649 | -17.6391 | 149.1684 | -0.0016407 | 0.78891 | 1.1341 | 0.50589
[8 empty] | 20.6995 | 103.5293 | -18.6387 | 150.1679 | -0.0010938 | 0.78712 | 1.1417 | 0.50354
[8 empty] | 20.7525 | 104.0581 | -19.7852 | 151.3145 | -0.0010938 | 0.79114 | 1.1504 | 0.50481
[8 empty] | 20.8023 | 103.6461 | -18.3741 | 149.9034 | -0.0010938 | 0.78801 | 1.1397 | 0.50162
[8 empty] | 20.8532 | 103.5281 | -17.2864 | 148.8156 | -0.0010938 | 0.78711 | 1.1314 | 0.49983
[8 empty] | 20.903 | 103.5865 | -17.4334 | 148.9626 | -0.0010938 | 0.78755 | 1.1325 | 0.49892
[8 empty] | 20.9576 | 104.0565 | -21.5492 | 153.0784 | -0.0010938 | 0.79113 | 1.1638 | 0.49986
[8 empty] | 21.0019 | 103.527 | -20.285 | 151.8143 | -0.0010938 | 0.7871 | 1.1542 | 0.49628
[8 empty] | 21.0566 | 103.1738 | -18.7269 | 150.2561 | -0.0010938 | 0.78442 | 1.1424 | 0.49332
[8 empty] | 21.1091 | 103.6437 | -20.7554 | 152.2846 | -0.0010938 | 0.78799 | 1.1578 | 0.49431
[8 empty] | 21.1589 | 103.2318 | -18.2565 | 149.7858 | -0.0016407 | 0.78486 | 1.1388 | 0.49121
[8 empty] | 21.212 | 103.4666 | -18.5211 | 150.0503 | -0.0016407 | 0.78664 | 1.1408 | 0.49108
[8 empty] | 21.2595 | 103.525 | -20.8142 | 152.3434 | -0.0016407 | 0.78709 | 1.1582 | 0.49026
[8 empty] | 21.3109 | 103.1718 | -22.4311 | 153.9604 | -0.0010938 | 0.7844 | 1.1705 | 0.48742
[8 empty] | 21.364 | 103.4066 | -20.4026 | 151.9319 | -0.00054691 | 0.78619 | 1.1551 | 0.48731
[8 empty] | 21.4149 | 103.2299 | -20.4026 | 151.9319 | -0.0010938 | 0.78484 | 1.1551 | 0.48533
[8 empty] | 21.463 | 103.0531 | -16.3456 | 147.8749 | -0.0010938 | 0.7835 | 1.1243 | 0.48341
[8 empty] | 21.5139 | 103.0528 | -16.2868 | 147.8161 | -0.0010938 | 0.7835 | 1.1238 | 0.48227
[8 empty] | 21.5669 | 103.0524 | -18.1683 | 149.6976 | -0.0016407 | 0.78349 | 1.1381 | 0.48108
[8 empty] | 21.6183 | 103.1696 | -19.6676 | 151.1969 | -0.0010938 | 0.78439 | 1.1495 | 0.48048
[8 empty] | 21.6675 | 102.4931 | -17.3746 | 148.9038 | -0.0016407 | 0.77924 | 1.1321 | 0.47627
[8 empty] | 21.7206 | 102.4927 | -16.1398 | 147.6691 | -0.0016407 | 0.77924 | 1.1227 | 0.4751
[8 empty] | 21.7687 | 102.1396 | -16.0222 | 147.5515 | -0.0010938 | 0.77655 | 1.1218 | 0.47243
[8 empty] | 21.8212 | 102.1392 | -14.7875 | 146.3167 | -0.0010938 | 0.77655 | 1.1124 | 0.47129
[8 empty] | 21.871 | 102.1388 | -15.4049 | 146.9341 | -0.0016407 | 0.77655 | 1.1171 | 0.47022
[8 empty] | 21.9202 | 101.9033 | -17.0218 | 148.551 | -0.0010938 | 0.77476 | 1.1294 | 0.46809
[8 empty] | 21.9716 | 102.4909 | -16.963 | 148.4922 | -0.0016407 | 0.77923 | 1.129 | 0.46966
[8 empty] | 22.0214 | 101.5792 | -16.6102 | 148.1394 | -0.0016407 | 0.77229 | 1.1263 | 0.46446
[8 empty] | 22.0722 | 101.9611 | -17.6391 | 149.1684 | -0.0010938 | 0.7752 | 1.1341 | 0.46512
[8 empty] | 22.1253 | 101.9607 | -18.2565 | 149.7858 | -0.0010938 | 0.77519 | 1.1388 | 0.46401
[8 empty] | 22.1751 | 101.8428 | -17.1688 | 148.698 | -0.0010938 | 0.7743 | 1.1305 | 0.46243
[8 empty] | 22.2276 | 102.1364 | -18.5799 | 150.1091 | -0.0010938 | 0.77653 | 1.1413 | 0.46266
[8 empty] | 22.2773 | 101.6363 | -17.6979 | 149.2272 | -0.0016407 | 0.77273 | 1.1346 | 0.45938
[8 empty] | 22.3304 | 101.8417 | -19.3149 | 150.8441 | -0.0016407 | 0.77429 | 1.1468 | 0.45921
[8 empty] | 22.3834 | 101.8413 | -19.3149 | 150.8441 | -0.0016407 | 0.77429 | 1.1468 | 0.45812
[8 empty] | 22.4277 | 101.3413 | -19.4031 | 150.9323 | -0.0010938 | 0.77048 | 1.1475 | 0.45499
[8 empty] | 22.4808 | 101.4585 | -19.7264 | 151.2557 | -0.0010938 | 0.77138 | 1.15 | 0.45443
[8 empty] | 22.5317 | 101.2818 | -18.5211 | 150.0503 | -0.0010938 | 0.77003 | 1.1408 | 0.45262
[8 empty] | 22.5831 | 101.399 | -18.8445 | 150.3737 | -0.0010938 | 0.77092 | 1.1433 | 0.45211
[8 empty] | 22.6306 | 101.2811 | -19.7852 | 151.3145 | -0.0010938 | 0.77003 | 1.1504 | 0.45064
[8 empty] | 22.6837 | 101.1044 | -20.1968 | 151.7261 | -0.0010938 | 0.76868 | 1.1536 | 0.44881
[8 empty] | 22.7351 | 101.2217 | -20.1968 | 151.7261 | -0.0010938 | 0.76958 | 1.1536 | 0.44831
[8 empty] | 22.7898 | 101.4565 | -21.7549 | 153.2842 | -0.0010938 | 0.77136 | 1.1654 | 0.44826
[8 empty] | 22.8374 | 101.2798 | -18.9915 | 150.5207 | -0.0010938 | 0.77002 | 1.1444 | 0.44656
[8 empty] | 22.8888 | 100.9855 | -19.4031 | 150.9323 | -0.0016407 | 0.76778 | 1.1475 | 0.44427
[8 empty] | 22.938 | 100.9264 | -18.7857 | 150.3149 | -0.0016407 | 0.76733 | 1.1428 | 0.44306
[8 empty] | 22.9878 | 100.7497 | -19.2561 | 150.7853 | -0.00054691 | 0.76599 | 1.1464 | 0.44133
[8 empty] | 23.0386 | 100.6318 | -19.1973 | 150.7265 | -0.0016407 | 0.76509 | 1.146 | 0.43984
[8 empty] | 23.09 | 100.749 | -19.4031 | 150.9323 | -0.0010938 | 0.76598 | 1.1475 | 0.43937
[8 empty] | 23.1415 | 100.6899 | -20.285 | 151.8143 | -0.0016407 | 0.76553 | 1.1542 | 0.43814
[8 empty] | 23.1923 | 100.3662 | -17.6979 | 149.2272 | -0.0010938 | 0.76307 | 1.1346 | 0.43578
[8 empty] | 23.2437 | 100.1307 | -18.8445 | 150.3737 | -0.0010938 | 0.76128 | 1.1433 | 0.43381
[8 empty] | 23.2935 | 100.5126 | -21.6962 | 153.2254 | -0.0010938 | 0.76418 | 1.165 | 0.43452
[8 empty] | 23.3444 | 100.4241 | -19.9322 | 151.4615 | -0.0010938 | 0.76351 | 1.1515 | 0.43319
[8 empty] | 23.3958 | 100.0122 | -21.2258 | 152.755 | -0.0016407 | 0.76038 | 1.1614 | 0.43048
[8 empty] | 23.4505 | 100.1295 | -19.991 | 151.5203 | -0.0010938 | 0.76127 | 1.152 | 0.42998
[8 empty] | 23.4964 | 100.0704 | -17.9625 | 149.4918 | -0.0016407 | 0.76082 | 1.1366 | 0.42888
[8 empty] | 23.5495 | 99.7761 | -16.0222 | 147.5515 | -0.0010938 | 0.75859 | 1.1218 | 0.42667
[8 empty] | 23.6009 | 99.8934 | -14.9345 | 146.4637 | -0.0010938 | 0.75948 | 1.1135 | 0.42624
[8 empty] | 23.6534 | 99.7755 | -17.1688 | 148.698 | -0.0016407 | 0.75858 | 1.1305 | 0.42479
[8 empty] | 23.7031 | 99.4812 | -17.1688 | 148.698 | -0.0010938 | 0.75634 | 1.1305 | 0.42266
[8 empty] | 23.7507 | 98.8048 | -14.9345 | 146.4637 | -0.0010938 | 0.7512 | 1.1135 | 0.41896
[8 empty] | 23.8054 | 99.0397 | -15.3461 | 146.8753 | -0.0010938 | 0.75299 | 1.1167 | 0.41899
[8 empty] | 23.8552 | 99.4216 | -14.9345 | 146.4637 | -0.0010938 | 0.75589 | 1.1135 | 0.41971
[8 empty] | 23.9082 | 99.2449 | -15.0521 | 146.5813 | -0.0016407 | 0.75455 | 1.1144 | 0.41804
[8 empty] | 23.9542 | 98.5685 | -16.963 | 148.4922 | -0.0010938 | 0.7494 | 1.129 | 0.41442
[8 empty] | 24.0089 | 98.8033 | -16.5514 | 148.0806 | -0.0016407 | 0.75119 | 1.1258 | 0.41445
[8 empty] | 24.0564 | 98.2151 | -14.5817 | 146.1109 | -0.0016407 | 0.74672 | 1.1109 | 0.41119
[8 empty] | 24.1079 | 98.9204 | -17.0806 | 148.6098 | -0.0016407 | 0.75208 | 1.1299 | 0.41324
[8 empty] | 24.1609 | 99.3023 | -17.4334 | 148.9626 | -0.0010938 | 0.75498 | 1.1325 | 0.41391
[8 empty] | 24.2101 | 98.6258 | -16.9042 | 148.4334 | -0.0010938 | 0.74984 | 1.1285 | 0.41027
[8 empty] | 24.2615 | 98.2728 | -16.228 | 147.7573 | -0.0010938 | 0.74716 | 1.1234 | 0.40795
[8 empty] | 24.3124 | 98.3313 | -16.1398 | 147.6691 | -0.0010938 | 0.7476 | 1.1227 | 0.40734
[8 empty] | 24.3622 | 97.7725 | -13.5233 | 145.0526 | -0.0016407 | 0.74335 | 1.1028 | 0.40421
[8 empty] | 24.4152 | 97.8898 | -15.8752 | 147.4045 | -0.0016407 | 0.74424 | 1.1207 | 0.40381
[8 empty] | 24.4644 | 98.2717 | -17.9037 | 149.433 | -0.0016407 | 0.74715 | 1.1361 | 0.40456
[8 empty] | 24.5175 | 98.3302 | -15.8752 | 147.4045 | -0.0010938 | 0.74759 | 1.1207 | 0.40392
[8 empty] | 24.5689 | 98.2124 | -16.4926 | 148.0218 | -0.0010938 | 0.7467 | 1.1254 | 0.4026
[8 empty] | 24.6165 | 98.0945 | -14.6699 | 146.1991 | -0.0010938 | 0.7458 | 1.1115 | 0.40134
[8 empty] | 24.6695 | 98.0355 | -15.8164 | 147.3457 | -0.0016407 | 0.74535 | 1.1203 | 0.40024
[8 empty] | 24.7188 | 97.8882 | -15.2579 | 146.7871 | -0.0016407 | 0.74423 | 1.116 | 0.39885
[8 empty] | 24.7718 | 97.7704 | -14.1113 | 145.6406 | -0.0016407 | 0.74334 | 1.1073 | 0.39752
[8 empty] | 24.8183 | 97.2997 | -15.2579 | 146.7871 | -0.0010938 | 0.73976 | 1.116 | 0.39488
[8 empty] | 24.8746 | 97.8874 | -14.9933 | 146.5225 | -0.0010938 | 0.74423 | 1.114 | 0.39635
[8 empty] | 24.9222 | 97.4168 | -12.4944 | 144.0236 | -0.0010938 | 0.74065 | 1.095 | 0.3937
[8 empty] | 24.9769 | 97.1226 | -12.4944 | 144.0236 | -0.0010938 | 0.73841 | 1.095 | 0.39166
[8 empty] | 25.0228 | 97.3575 | -11.6124 | 143.1417 | -0.0010938 | 0.7402 | 1.0883 | 0.39188
[8 empty] | 25.0759 | 96.9457 | -13.5821 | 145.1114 | -0.0016407 | 0.73707 | 1.1033 | 0.38941
[8 empty] | 25.1257 | 97.357 | -14.7287 | 146.2579 | -0.0016407 | 0.74019 | 1.112 | 0.39027
[8 empty] | 25.1765 | 97.1804 | -14.7287 | 146.2579 | -0.0016407 | 0.73885 | 1.112 | 0.38878
[8 empty] | 25.2279 | 96.945 | -12.5532 | 144.0824 | -0.0010938 | 0.73706 | 1.0954 | 0.38706
[8 empty] | 25.2771 | 96.6214 | -13.3764 | 144.9056 | -0.0010938 | 0.7346 | 1.1017 | 0.38502
[8 empty] | 25.3302 | 96.9445 | -14.1995 | 145.7288 | -0.0010938 | 0.73706 | 1.108 | 0.38549
[8 empty] | 25.3832 | 97.3558 | -15.6106 | 147.1399 | -0.0010938 | 0.74018 | 1.1187 | 0.38631
[8 empty] | 25.4292 | 96.5031 | -14.1995 | 145.7288 | -0.0016407 | 0.7337 | 1.108 | 0.38226
[8 empty] | 25.4822 | 96.6204 | -14.4641 | 145.9933 | -0.0016407 | 0.73459 | 1.11 | 0.38192
[8 empty] | 25.5336 | 97.2375 | -16.5514 | 148.0806 | -0.0016407 | 0.73928 | 1.1258 | 0.38357
[8 empty] | 25.5862 | 97.2961 | -15.0521 | 146.5813 | -0.0010938 | 0.73973 | 1.1144 | 0.38301
[8 empty] | 25.6359 | 96.3257 | -15.2579 | 146.7871 | -0.00054691 | 0.73235 | 1.116 | 0.37848
[8 empty] | 25.6835 | 96.6195 | -17.2276 | 148.7568 | -0.0016407 | 0.73459 | 1.131 | 0.37893
[8 empty] | 25.7398 | 96.5605 | -13.9937 | 145.523 | -0.0016407 | 0.73414 | 1.1064 | 0.37787
[8 empty] | 25.788 | 96.4427 | -16.4926 | 148.0218 | -0.0016407 | 0.73324 | 1.1254 | 0.37671
[8 empty] | 25.8372 | 96.3249 | -14.2583 | 145.7876 | -0.0010938 | 0.73235 | 1.1084 | 0.37553
[8 empty] | 25.8886 | 96.4422 | -14.3171 | 145.8463 | -0.0010938 | 0.73324 | 1.1089 | 0.37524
[8 empty] | 25.94 | 96.6772 | -14.5229 | 146.0521 | -0.0010938 | 0.73502 | 1.1104 | 0.3754
[8 empty] | 25.9909 | 95.9126 | -11.8182 | 143.3475 | -0.0016407 | 0.72921 | 1.0899 | 0.37172
[8 empty] | 26.039 | 95.9712 | -12.024 | 143.5533 | -0.0010938 | 0.72966 | 1.0914 | 0.37126
[8 empty] | 26.0953 | 95.9122 | -11.1421 | 142.6713 | -0.0010938 | 0.72921 | 1.0847 | 0.37024
[8 empty] | 26.1413 | 95.6768 | -12.8472 | 144.3764 | -0.0010938 | 0.72742 | 1.0977 | 0.36868
[8 empty] | 26.1927 | 95.4708 | -12.171 | 143.7003 | -0.0016407 | 0.72585 | 1.0925 | 0.36717
[8 empty] | 26.2457 | 95.353 | -12.4356 | 143.9648 | -0.0010938 | 0.72496 | 1.0945 | 0.36598
[8 empty] | 26.2966 | 96.1466 | -13.4352 | 144.9644 | -0.0010938 | 0.73099 | 1.1021 | 0.36829
[8 empty] | 26.3464 | 95.4114 | -13.3176 | 144.8468 | -0.0016407 | 0.7254 | 1.1013 | 0.36481
[8 empty] | 26.3994 | 95.617 | -15.0521 | 146.5813 | -0.0010938 | 0.72696 | 1.1144 | 0.36485
[8 empty] | 26.4486 | 95.7932 | -16.081 | 147.6103 | -0.0010938 | 0.7283 | 1.1223 | 0.36484
[8 empty] | 26.5017 | 95.7342 | -14.4641 | 145.9933 | -0.0010938 | 0.72785 | 1.11 | 0.36389
[8 empty] | 26.5509 | 95.6752 | -13.0236 | 144.5528 | -0.0010938 | 0.72741 | 1.099 | 0.36299
[8 empty] | 26.599 | 94.9988 | -12.2886 | 143.8178 | -0.0010938 | 0.72226 | 1.0934 | 0.35979
[8 empty] | 26.6537 | 95.2338 | -14.0525 | 145.5818 | -0.0016407 | 0.72405 | 1.1068 | 0.35993
[8 empty] | 26.7013 | 95.0573 | -12.9648 | 144.494 | -0.0010938 | 0.72271 | 1.0986 | 0.35863
[8 empty] | 26.756 | 94.9983 | -13.2294 | 144.7586 | -0.0010938 | 0.72226 | 1.1006 | 0.35768
[8 empty] | 26.8019 | 94.9393 | -13.1118 | 144.641 | -0.00054691 | 0.72181 | 1.0997 | 0.35684
[8 empty] | 26.855 | 94.9391 | -12.4356 | 143.9648 | -0.0016407 | 0.72181 | 1.0945 | 0.35614
[8 empty] | 26.9064 | 95.2329 | -14.4641 | 145.9933 | -0.0010938 | 0.72404 | 1.11 | 0.35655
[8 empty] | 26.9594 | 94.8211 | -13.9937 | 145.523 | -0.0016407 | 0.72091 | 1.1064 | 0.35432
[8 empty] | 27.0087 | 94.6446 | -10.3483 | 141.8775 | -0.0010938 | 0.71957 | 1.0787 | 0.35302
[8 empty] | 27.0601 | 94.9384 | -11.1421 | 142.6713 | -0.0016407 | 0.7218 | 1.0847 | 0.35344
[8 empty] | 27.1131 | 94.6442 | -10.9363 | 142.4655 | -0.0010938 | 0.71957 | 1.0831 | 0.35166
[8 empty] | 27.1624 | 94.8204 | -12.8472 | 144.3764 | -0.0010938 | 0.72091 | 1.0977 | 0.35167
[8 empty] | 27.2121 | 94.3499 | -14.0525 | 145.5818 | -0.0010938 | 0.71733 | 1.1068 | 0.3493
[8 empty] | 27.2613 | 94.8789 | -13.1118 | 144.641 | -0.0010938 | 0.72135 | 1.0997 | 0.35061
[8 empty] | 27.3128 | 94.3496 | -10.3483 | 141.8775 | -0.0010938 | 0.71733 | 1.0787 | 0.34801
[8 empty] | 27.3642 | 94.1436 | -8.6432 | 140.1724 | -0.0010938 | 0.71576 | 1.0657 | 0.3466
[8 empty] | 27.4183 | 93.967 | -9.9367 | 141.466 | -0.0016407 | 0.71442 | 1.0755 | 0.34528
[8 empty] | 27.4681 | 94.643 | -10.6717 | 142.2009 | -0.0010938 | 0.71956 | 1.0811 | 0.34711
[8 empty] | 27.5178 | 94.0843 | -9.5251 | 141.0544 | -0.0010938 | 0.71531 | 1.0724 | 0.34445
[8 empty] | 27.5671 | 93.7902 | -9.9955 | 141.5248 | -0.0016407 | 0.71307 | 1.076 | 0.34277
[8 empty] | 27.6185 | 93.9664 | -11.1421 | 142.6713 | -0.0016407 | 0.71441 | 1.0847 | 0.34277
[8 empty] | 27.6715 | 94.1426 | -9.9955 | 141.5248 | -0.0010938 | 0.71575 | 1.076 | 0.34275
[8 empty] | 27.7191 | 93.6721 | -10.4071 | 141.9363 | -0.0016407 | 0.71218 | 1.0791 | 0.34047
[8 empty] | 27.7722 | 93.7895 | -11.877 | 143.4063 | -0.0010938 | 0.71307 | 1.0903 | 0.34024
[8 empty] | 27.8214 | 93.7894 | -10.2013 | 141.7305 | -0.0010938 | 0.71307 | 1.0776 | 0.33964
[8 empty] | 27.8761 | 93.9068 | -10.2601 | 141.7893 | -0.0010938 | 0.71396 | 1.078 | 0.33939
[8 empty] | 27.9258 | 93.6715 | -10.2601 | 141.7893 | -0.0010938 | 0.71217 | 1.078 | 0.33794
[8 empty] | 27.9734 | 93.4362 | -11.4948 | 143.0241 | -0.0010938 | 0.71038 | 1.0874 | 0.33653
[8 empty] | 28.0281 | 94.024 | -13.3764 | 144.9056 | -0.0010938 | 0.71485 | 1.1017 | 0.33797
[8 empty] | 28.0757 | 93.7299 | -11.4948 | 143.0241 | -0.0010938 | 0.71262 | 1.0874 | 0.33635
[8 empty] | 28.1271 | 93.5534 | -9.9367 | 141.466 | -0.0010938 | 0.71127 | 1.0755 | 0.3351
[8 empty] | 28.1769 | 93.4944 | -10.4071 | 141.9363 | -0.0010938 | 0.71083 | 1.0791 | 0.3343
[8 empty] | 28.2316 | 93.5531 | -12.024 | 143.5533 | -0.0010938 | 0.71127 | 1.0914 | 0.33386
[8 empty] | 28.2824 | 93.7881 | -12.759 | 144.2882 | -0.0016407 | 0.71306 | 1.097 | 0.33409
[8 empty] | 28.3322 | 93.494 | -9.9367 | 141.466 | -0.0010938 | 0.71082 | 1.0755 | 0.33247
[8 empty] | 28.3814 | 93.2587 | -9.6721 | 141.2014 | -0.0010938 | 0.70903 | 1.0735 | 0.33106
[8 empty] | 28.4328 | 93.5526 | -11.7594 | 143.2887 | -0.0010938 | 0.71127 | 1.0894 | 0.3315
[8 empty] | 28.4875 | 93.5524 | -11.7594 | 143.2887 | -0.0010938 | 0.71127 | 1.0894 | 0.33086
[8 empty] | 28.5351 | 93.3759 | -13.1118 | 144.641 | -0.0010938 | 0.70993 | 1.0997 | 0.32969
[8 empty] | 28.5865 | 93.2582 | -12.6414 | 144.1706 | -0.0010938 | 0.70903 | 1.0961 | 0.32869
[8 empty] | 28.6357 | 93.4345 | -12.2886 | 143.8178 | -0.0010938 | 0.71037 | 1.0934 | 0.32874
[8 empty] | 28.6904 | 93.4343 | -10.8187 | 142.3479 | -0.0016407 | 0.71037 | 1.0823 | 0.32811
[8 empty] | 28.7353 | 92.9345 | -10.5247 | 142.0539 | -0.0016407 | 0.70657 | 1.08 | 0.32586
[8 empty] | 28.7878 | 92.6991 | -10.2601 | 141.7893 | -0.0010938 | 0.70478 | 1.078 | 0.32445
[8 empty] | 28.8375 | 92.699 | -11.2891 | 142.8183 | -0.0010938 | 0.70478 | 1.0858 | 0.32389
[8 empty] | 28.8906 | 92.7577 | -10.7305 | 142.2597 | -0.0010938 | 0.70523 | 1.0816 | 0.32349
[8 empty] | 28.9415 | 92.7576 | -11.3479 | 142.8771 | -0.0010938 | 0.70522 | 1.0863 | 0.32293
[8 empty] | 28.9945 | 93.1397 | -9.3781 | 140.9074 | -0.0010938 | 0.70813 | 1.0713 | 0.32365
[8 empty] | 29.0443 | 92.581 | -10.8775 | 142.4067 | -0.00054691 | 0.70388 | 1.0827 | 0.32117
[8 empty] | 29.0935 | 92.6397 | -10.6129 | 142.1421 | -0.0010938 | 0.70433 | 1.0807 | 0.32083
[8 empty] | 29.1416 | 92.5808 | -12.906 | 144.4352 | -0.00054691 | 0.70388 | 1.0981 | 0.3201
[8 empty] | 29.1958 | 92.5807 | -9.9955 | 141.5248 | -0.0016407 | 0.70388 | 1.076 | 0.31951
[8 empty] | 29.2455 | 92.2278 | -9.5839 | 141.1132 | -0.0016407 | 0.7012 | 1.0729 | 0.31776
[8 empty] | 29.2986 | 92.5217 | -11.5536 | 143.0829 | -0.0010938 | 0.70343 | 1.0878 | 0.31818
[8 empty] | 29.3494 | 92.4628 | -11.8182 | 143.3475 | -0.0010938 | 0.70298 | 1.0899 | 0.31743
[8 empty] | 29.3992 | 92.5803 | -12.6414 | 144.1706 | -0.0010938 | 0.70388 | 1.0961 | 0.31729
[8 empty] | 29.4506 | 92.4626 | -9.1136 | 140.6428 | -0.0016407 | 0.70298 | 1.0693 | 0.31634
[8 empty] | 29.5015 | 92.4625 | -10.0543 | 141.5836 | -0.0010938 | 0.70298 | 1.0764 | 0.3158
[8 empty] | 29.5529 | 91.9921 | -8.996 | 140.5252 | -0.0010938 | 0.6994 | 1.0684 | 0.31365
[8 empty] | 29.6043 | 92.1684 | -8.2316 | 139.7608 | -0.0016407 | 0.70074 | 1.0626 | 0.31371
[8 empty] | 29.6552 | 92.1095 | -8.2316 | 139.7608 | -0.0016407 | 0.7003 | 1.0626 | 0.31297
[8 empty] | 29.7033 | 91.7272 | -10.8187 | 142.3479 | -0.0010938 | 0.69739 | 1.0823 | 0.31117
[8 empty] | 29.7542 | 92.2857 | -12.2886 | 143.8178 | -0.0010938 | 0.70164 | 1.0934 | 0.31252
[8 empty] | 29.8056 | 91.8446 | -9.1724 | 140.7016 | -0.0016407 | 0.69828 | 1.0697 | 0.3105
[8 empty] | 29.8586 | 91.9328 | -8.702 | 140.2312 | -0.0010938 | 0.69895 | 1.0662 | 0.31024
[8 empty] | 29.9046 | 91.3153 | -10.3483 | 141.8775 | -0.0010938 | 0.69426 | 1.0787 | 0.3077
[8 empty] | 29.9576 | 91.668 | -12.0828 | 143.6121 | -0.0010938 | 0.69694 | 1.0919 | 0.30834
[8 empty] | 30.009 | 91.7855 | -11.2891 | 142.8183 | -0.0010938 | 0.69783 | 1.0858 | 0.3082