## General
ID | Test identification
Test identification | Location | NWZ-BH-5025
Test identification | Sample | 16-3
Test identification | Depth | 14.45 | [m]
Test identification | Test number | DSS51
Specimen Visual Description
Specimen Visual Description | Stiff dark greyish brown CLAY
Initial Specimen Conditions
Initial Specimen Conditions | Test start date | 20/05/2024
Initial Specimen Conditions | Type of sample | Undisturbed
Initial Specimen Conditions | Specimen orientation | Vertical
Initial Specimen Conditions | Diameter | 65.48 | [mm]
Initial Specimen Conditions | Length | 19.69 | [mm]
Initial Specimen Conditions | Water content | 28.2339 | [%]
Initial Specimen Conditions | Bulk density | 1.917 | [Mg/m³]
Initial Specimen Conditions | Dry density | 1.4949 | [Mg/m³]
Initial Specimen Conditions | Void ratio | 0.80609 | [-]
Initial Specimen Conditions | Degree of saturation | 94.5694 | [%]
Initial Specimen Conditions | Assumed particle density | 2.7 | [Mg/m³]
Initial Specimen Conditions | Torvane | 125 | [kPa]
Initial Specimen Conditions | Pocket penetrometer |  | [kPa]
Initial Specimen Conditions | Torvane 90° |  | [kPa]
Initial Specimen Conditions | Pocket penetrometer 90° |  | [kPa]
Consolidation - 1
Consolidation - 1 | svc | 460.4904 | [kPa]
Consolidation - 1 | Vertical strain | 3.8329 | [%]
Consolidation - 1 | Bulk density | 1.9536 | [Mg/m³]
Consolidation - 1 | Dry density | 1.5545 | [Mg/m³]
Consolidation - 1 | Void ratio | 0.73687 | [-]
Consolidation - 1 | Water content | 25.67 | [%]
Consolidation - 2
Consolidation - 2 | svc | 145.3602 | [kPa]
Consolidation - 2 | Vertical strain | 3.5765 | [%]
Consolidation - 2 | Bulk density | 1.951 | [Mg/m³]
Consolidation - 2 | Dry density | 1.5504 | [Mg/m³]
Consolidation - 2 | Void ratio | 0.74149 | [-]
Consolidation - 2 | Water content | 25.8412 | [%]
Stress Controlled Cyclic Loading - Constant Vertical Stress
Stress Controlled Cyclic Loading - Constant Vertical Stress | sv |  | [kPa]
Stress Controlled Cyclic Loading - Constant Vertical Stress | Reference stress |  | [kPa]
Stress Controlled Cyclic Loading - Constant Vertical Stress | Mean tav |  | [kPa]
Stress Controlled Cyclic Loading - Constant Vertical Stress | Mean tcy |  | [kPa]
Stress Controlled Cyclic Loading - Constant Vertical Stress | Frequency |  | [Hz]
Stress Controlled Cyclic Loading - Constant Vertical Stress | Number of cycles applied (N) |  | [-]
Stress Controlled Cyclic Loading - Constant Vertical Stress | Vertical strain |  | [%]
Stress Controlled Cyclic Loading - Constant Vertical Stress | Bulk density |  | [Mg/m³]
Stress Controlled Cyclic Loading - Constant Vertical Stress | Dry density |  | [Mg/m³]
Stress Controlled Cyclic Loading - Constant Vertical Stress | Void ratio |  | [-]
Stress Controlled Cyclic Loading - Constant Vertical Stress | Cycle | gav | gcy | G | l
Stress Controlled Cyclic Loading - Constant Vertical Stress | [-] | [%] | [%] | [MPa] | [%]
Stress Controlled Cyclic Loading - Constant Vertical Stress
Stress Controlled Cyclic Loading - Constant Vertical Stress
Stress Controlled Cyclic Loading - Constant Vertical Stress
Stress Controlled Cyclic Loading - Constant Vertical Stress
Stress Controlled Cyclic Loading - Constant Vertical Stress
Stress Controlled Cyclic Loading - Constant Vertical Stress
Stress Controlled Cyclic Loading - Constant Vertical Stress
Stress Controlled Cyclic Loading - Constant Vertical Stress
Stress Controlled Cyclic Loading - Constant Vertical Stress
Stress Controlled Cyclic Loading - Constant Vertical Stress
Stress Controlled Cyclic Loading - Constant Vertical Stress
Stress Controlled Cyclic Loading - Constant Vertical Stress
Stress Controlled Cyclic Loading - Constant Vertical Stress
Stress Controlled Cyclic Loading - Constant Vertical Stress
Stress Controlled Cyclic Loading - Constant Vertical Stress
Stress Controlled Cyclic Loading - Constant Vertical Stress
Stress Controlled Cyclic Loading - Constant Vertical Stress
Stress Controlled Cyclic Loading - Constant Vertical Stress
Stress Controlled Cyclic Loading - Constant Vertical Stress
Stress Controlled Cyclic Loading - Constant Vertical Stress
Stress Controlled Cyclic Loading - Constant Vertical Stress
Stress Controlled Cyclic Loading - Constant Vertical Stress
Stress Controlled Cyclic Loading - Constant Vertical Stress
Stress Controlled Cyclic Loading - Constant Vertical Stress
Stress Controlled Cyclic Loading - Constant Vertical Stress
Stress Controlled Cyclic Loading - Constant Vertical Stress
Stress Controlled Cyclic Loading - Constant Vertical Stress
Stress Controlled Cyclic Loading - Constant Vertical Stress
Stress Controlled Cyclic Loading - Constant Vertical Stress
Stress Controlled Cyclic Loading - Constant Vertical Stress
Consolidation - 3
Consolidation - 3 | svc |  | [kPa]
Consolidation - 3 | Vertical strain |  | [%]
Consolidation - 3 | Bulk density |  | [Mg/m³]
Consolidation - 3 | Dry density |  | [Mg/m³]
Consolidation - 3 | Void ratio |  | [-]
Consolidation - 3 | Water content |  | [%]
Shearing - Constant Vertical Stress
At peak shear stress
Shearing - Constant Vertical Stress - At peak shear stress | Shear stress |  | [kPa]
Shearing - Constant Vertical Stress - At peak shear stress | Shear strain |  | [%]
Shearing - Constant Vertical Stress - At peak shear stress | Vertical stress |  | [kPa]
Shearing - Constant Vertical Stress - At peak shear stress | Vertical strain |  | [%]
Shearing - Constant Vertical Stress - At peak shear stress | Bulk density |  | [Mg/m³]
Shearing - Constant Vertical Stress - At peak shear stress | Dry density |  | [Mg/m³]
Shearing - Constant Vertical Stress - At peak shear stress | Void ratio |  | [-]
Shearing - Constant Vertical Stress - At peak shear stress | Rate of strain |  | [%/hour]
At 15 % shear strain
Shearing - Constant Vertical Stress - At 15 % shear strain | Shear stress |  | [kPa]
Shearing - Constant Vertical Stress - At 15 % shear strain | Vertical stress |  | [kPa]
Shearing - Constant Vertical Stress - At 15 % shear strain | Vertical strain |  | [%]
Shearing - Constant Vertical Stress - At 15 % shear strain | Bulk density |  | [Mg/m³]
Shearing - Constant Vertical Stress - At 15 % shear strain | Dry density |  | [Mg/m³]
Shearing - Constant Vertical Stress - At 15 % shear strain | Void ratio |  | [-]
Shearing - Constant Volume
At peak shear stress
Shearing - Constant Volume - At peak shear stress | Shear stress | 174.0476 | [kPa]
Shearing - Constant Volume - At peak shear stress | Shear strain | 5.7543 | [%]
Shearing - Constant Volume - At peak shear stress | Shear induced -Dsv | -70.7053 | [kPa]
Shearing - Constant Volume - At peak shear stress | Vertical stress | 216.0061 | [kPa]
Shearing - Constant Volume - At peak shear stress | Vertical strain | 0 | [%]
Shearing - Constant Volume - At peak shear stress | Rate of strain | 3.0024 | [%/hour]
At 15 % shear strain
Shearing - Constant Volume - At 15 % shear strain | Shear stress | 164.7296 | [kPa]
Shearing - Constant Volume - At 15 % shear strain | Shear induced -Dsv | -35.5754 | [kPa]
Shearing - Constant Volume - At 15 % shear strain | Vertical stress | 180.8762 | [kPa]
Shearing - Constant Volume - At 15 % shear strain | Vertical strain | 0 | [%]
Final Specimen Conditions
Final Specimen Conditions | Water content | 25.8412 | [%]
Final Specimen Conditions | Bulk Density | 1.951 | [Mg/m³]
Final Specimen Conditions | Dry density | 1.5504 | [Mg/m³]
Final Specimen Conditions | Void ratio | 0.74149 | [-]

## Consolidation - 1
Consolidation - 1
Root Time | Vertical Strain | Vertical Consolidation Stress
[minutes0.5] | [%] | [kPa]
0 | 0 | 6.3549
0.42817 | 0.0010157 | 7.216
0.82664 | 0.0045708 | 9.176
1.2315 | 0.013205 | 12.4128
1.6381 | 0.029964 | 16.8374
2.0453 | 0.056374 | 22.0936
2.4529 | 0.094464 | 29.1314
2.8607 | 0.14474 | 37.565
3.2685 | 0.2067 | 46.7706
3.6765 | 0.28339 | 57.5799
4.0845 | 0.36719 | 69.5175
4.4926 | 0.45759 | 82.643
4.9007 | 0.55866 | 97.1345
5.3088 | 0.66023 | 112.9919
5.7169 | 0.76028 | 129.9481
6.1251 | 0.86084 | 148.1219
6.5332 | 0.96496 | 167.8992
6.9414 | 1.0736 | 188.5377
7.3496 | 1.1813 | 210.8094
7.7578 | 1.3042 | 234.2986
8.166 | 1.4373 | 258.56
8.5742 | 1.5795 | 284.4546
8.9824 | 1.742 | 311.7449
9.3906 | 1.9335 | 339.9558
9.7988 | 2.1432 | 369.8296
10.207 | 2.3601 | 400.624
10.6152 | 2.5861 | 433.1704
11.0235 | 2.8202 | 460.431
11.4317 | 2.9218 | 460.4904
11.8399 | 2.9766 | 460.6092
12.2481 | 3.0152 | 460.7279
12.6564 | 3.0432 | 460.4904
13.0646 | 3.0665 | 460.5498
13.4728 | 3.0874 | 460.6092
13.881 | 3.1067 | 460.7873
14.2893 | 3.1204 | 460.6686
14.6975 | 3.1422 | 460.3716
15.1057 | 3.1498 | 460.3122
15.514 | 3.1635 | 460.5498
15.9222 | 3.1762 | 460.3716
16.3304 | 3.1889 | 460.2825
16.7387 | 3.2037 | 460.5498
17.1469 | 3.2128 | 460.6092
17.5552 | 3.2214 | 460.431
17.9634 | 3.2336 | 460.6686
18.3716 | 3.2428 | 460.6686
18.7799 | 3.256 | 460.431
19.1881 | 3.2661 | 460.6092
19.5963 | 3.2783 | 460.3122
20.0046 | 3.29 | 460.3716
20.4128 | 3.3017 | 460.4904
20.8211 | 3.3118 | 460.6686
21.2293 | 3.3245 | 460.6686
21.6375 | 3.3347 | 460.3716
22.0458 | 3.3459 | 460.4904
22.454 | 3.3591 | 460.5498
22.8623 | 3.3718 | 460.6092
23.2705 | 3.3829 | 460.3716
23.6788 | 3.3936 | 460.3716
24.087 | 3.4038 | 460.6092
24.4952 | 3.4159 | 460.4904
24.9035 | 3.4317 | 460.431
25.3117 | 3.4444 | 460.431
25.72 | 3.4571 | 460.6092
26.1282 | 3.4683 | 460.5498
26.5365 | 3.4774 | 460.6092
26.9447 | 3.4942 | 460.6092
27.3529 | 3.5048 | 460.431
27.7612 | 3.516 | 460.3716
28.1694 | 3.5282 | 460.4904
28.5777 | 3.5414 | 460.6092
28.9859 | 3.5541 | 460.431
29.3942 | 3.5673 | 460.6092
29.8024 | 3.5805 | 460.4904
30.2106 | 3.5886 | 460.5498
30.6189 | 3.5983 | 460.6686
31.0271 | 3.61 | 460.6686
31.4354 | 3.6237 | 460.6686
31.8436 | 3.6359 | 460.3716
32.2519 | 3.6486 | 460.5498
32.6601 | 3.6582 | 460.431
33.0684 | 3.6699 | 460.3716
33.4766 | 3.6831 | 460.431
33.8849 | 3.6973 | 460.6092
34.2931 | 3.707 | 460.5498
34.7013 | 3.7186 | 460.431
35.1096 | 3.7329 | 460.6092
35.5178 | 3.7456 | 460.6092
35.9261 | 3.7572 | 460.3716
36.3343 | 3.7669 | 460.6092
36.7426 | 3.7791 | 460.3716
37.1508 | 3.7887 | 460.6686
37.5591 | 3.7984 | 460.4904
37.9673 | 3.8106 | 460.3716
38.3756 | 3.8228 | 460.4904
38.7838 | 3.8309 | 460.5498
38.8214 | 3.8329 | 460.4904

## Consolidation - 2
Consolidation - 2
Root Time | Vertical Strain | Vertical Consolidation Stress
[minutes0.5] | [%] | [kPa]
38.8216 | 3.8324 | 460.3122
38.8237 | 3.8324 | 460.2825
38.8302 | 3.8319 | 458.9462
38.8409 | 3.8329 | 456.8675
38.8559 | 3.8324 | 453.8683
38.8752 | 3.8319 | 449.889
38.8988 | 3.8324 | 445.108
38.9266 | 3.8319 | 439.4956
38.9587 | 3.8319 | 432.8734
38.9951 | 3.8314 | 425.4198
39.0357 | 3.8314 | 416.7784
39.0805 | 3.8314 | 407.7806
39.1295 | 3.8314 | 397.6247
39.1827 | 3.8319 | 386.7264
39.2401 | 3.8304 | 375.0857
39.3016 | 3.8294 | 362.2869
39.3673 | 3.8289 | 348.8348
39.4371 | 3.8243 | 334.1354
39.511 | 3.8106 | 318.9609
39.5889 | 3.8014 | 302.6283
39.6709 | 3.7801 | 285.4049
39.757 | 3.7628 | 267.6172
39.847 | 3.7476 | 248.9386
39.941 | 3.7217 | 229.2207
40.0389 | 3.7014 | 208.3447
40.1408 | 3.6714 | 186.9341
40.2465 | 3.6379 | 164.7811
40.3561 | 3.6049 | 145.479
40.4695 | 3.5932 | 145.5384
40.5867 | 3.5866 | 145.5384
40.7077 | 3.5841 | 145.3008
40.8324 | 3.58 | 145.5681
40.9608 | 3.5795 | 145.1226
41.0928 | 3.579 | 145.3008
41.2284 | 3.577 | 145.3602
41.3677 | 3.578 | 145.3008
41.5104 | 3.5765 | 145.479
41.6567 | 3.5754 | 145.3008
41.8065 | 3.5729 | 145.479
41.9597 | 3.5729 | 145.479
42.1163 | 3.5734 | 145.3008
42.2763 | 3.5729 | 145.2414
42.4396 | 3.5734 | 145.182
42.6061 | 3.5724 | 145.3008
42.776 | 3.5734 | 145.3602
42.949 | 3.5734 | 145.3602
43.1252 | 3.5734 | 145.2414
43.3045 | 3.5734 | 145.3008
43.487 | 3.5734 | 145.5384
43.6725 | 3.5734 | 145.3008
43.861 | 3.5734 | 145.3008
44.0524 | 3.5734 | 145.2414
44.2468 | 3.5734 | 145.479
44.4442 | 3.5734 | 145.3008
44.6443 | 3.5734 | 145.5384
44.8473 | 3.5729 | 145.3008
45.0531 | 3.5734 | 145.5384
45.2616 | 3.5729 | 145.2414
45.4729 | 3.5734 | 145.5681
45.6868 | 3.5734 | 145.182
45.9033 | 3.5734 | 145.479
46.1225 | 3.5734 | 145.2414
46.3442 | 3.5734 | 145.2414
46.5684 | 3.5734 | 145.3008
46.7951 | 3.5734 | 145.3008
47.0243 | 3.5734 | 145.479
47.2559 | 3.5734 | 145.3008
47.4898 | 3.5734 | 145.2414
47.7261 | 3.5734 | 145.3602
47.9647 | 3.5734 | 145.5384
48.2056 | 3.5734 | 145.3602
48.4488 | 3.5739 | 145.3602
48.6941 | 3.5739 | 145.5384
48.9416 | 3.5739 | 145.4196
49.1913 | 3.5734 | 145.3008
49.4431 | 3.5734 | 145.4196
49.6969 | 3.5739 | 145.3602
49.9528 | 3.5734 | 145.5384
50.2107 | 3.5734 | 145.3602
50.4706 | 3.5744 | 145.479
50.7325 | 3.5749 | 145.2414
50.9962 | 3.5744 | 145.3602
51.2619 | 3.5749 | 145.3008
51.5294 | 3.5744 | 145.4196
51.7988 | 3.5749 | 145.3602
52.07 | 3.5754 | 145.3008
52.3429 | 3.5754 | 145.3602
52.6176 | 3.5754 | 145.479
52.8941 | 3.5754 | 145.1226
53.1722 | 3.5749 | 145.4196
53.452 | 3.5749 | 145.5681
53.7334 | 3.5749 | 145.3602
54.0165 | 3.5759 | 145.479
54.3012 | 3.5759 | 145.5384
54.5874 | 3.5759 | 145.3602
54.8752 | 3.5759 | 145.3602
55.1645 | 3.5759 | 145.3602
55.4552 | 3.5759 | 145.182
55.7475 | 3.5759 | 145.3602
55.9357 | 3.5765 | 145.3602

## Cyclic Preshear
Stress Controlled Cyclic Loading - Constant Vertical Stress
Number of Cycles | Shear Stress | Shear Strain | Shear induced -DVertical Stress | Shear induced -Δσv/σvc | Vertical stress | Vertical strain | Vertical stress / consolidation Stress | Shear Stress / Consolidation Stress | Number of Cycles | Shear modulus | Damping ratio
[-] | [kPa] | [%] | [kPa] | [-] | [kPa] | [%] | [-] | [-] | [-] | [MPa] | [%]

## Consolidation - 3
Consolidation - 3
Root Time | Vertical Strain | Vertical Consolidation Stress
[minutes0.5] | [%] | [kPa]

## Shearing
Shearing Stage - Constant Vertical Stress | [7 empty] | Shearing Stage - Constant Volume
Shear Strain | Shear Stress | Shear Induced -DVertical Stress | Vertical Stress | Shear Induced ΔVertical Strain | Shear Stress / Consolidation Stress | Vertical Stress / Consolidation Stress | Shear Modulus | Shear Strain | Shear Stress | Shear induced -DVertical Stress | Vertical Stress | Shear Induced DVertical Strain | Shear Stress / Consolidation Stress | Vertical Stress / Consolidation Stress | Shear Modulus
[%] | [kPa] | [kPa] | [kPa] | [%] | [-] | [-] | [MPa] | [%] | [kPa] | [kPa] | [kPa] | [%] | [-] | [-] | [MPa]
[8 empty] | 0 | 0.12249 | 0 | 145.3008 | 0 | 0.00084304 | 1
[8 empty] | 0.048984 | 16.84 | -2.4053 | 147.7061 | 0 | 0.1159 | 1.0166 | 34.1284
[8 empty] | 0.096388 | 30.7068 | -2.7617 | 148.0625 | 0 | 0.21133 | 1.019 | 31.7303
[8 empty] | 0.14695 | 41.7524 | -5.761 | 151.0618 | 0 | 0.28735 | 1.0396 | 28.3288
[8 empty] | 0.19594 | 51.343 | -3.6823 | 148.9831 | 0 | 0.35336 | 1.0253 | 26.1413
[8 empty] | 0.25177 | 59.6564 | -3.7417 | 149.0424 | 0.00052671 | 0.41057 | 1.0258 | 23.6463
[8 empty] | 0.30075 | 66.2181 | -10.7201 | 156.0209 | 0.00052671 | 0.45573 | 1.0738 | 21.9767
[8 empty] | 0.34974 | 72.4827 | -12.3831 | 157.6839 | 0 | 0.49885 | 1.0852 | 20.6899
[8 empty] | 0.39714 | 77.8862 | -17.2532 | 162.554 | 0 | 0.53603 | 1.1187 | 19.5809
[8 empty] | 0.44929 | 82.6066 | -18.1737 | 163.4745 | 0.00052671 | 0.56852 | 1.1251 | 18.359
[8 empty] | 0.49985 | 87.4756 | -24.974 | 170.2748 | 0 | 0.60203 | 1.1719 | 17.4759
[8 empty] | 0.54725 | 90.8301 | -21.9154 | 167.2162 | 0 | 0.62512 | 1.1508 | 16.575
[8 empty] | 0.60151 | 95.016 | -27.8545 | 173.1553 | 0 | 0.65393 | 1.1917 | 15.776
[8 empty] | 0.65049 | 98.2814 | -27.32 | 172.6208 | 0 | 0.6764 | 1.188 | 15.09
[8 empty] | 0.69789 | 100.9529 | -26.4588 | 171.7596 | 0 | 0.69479 | 1.1821 | 14.4478
[8 empty] | 0.7532 | 103.8024 | -28.8939 | 174.1947 | 0 | 0.7144 | 1.1989 | 13.7653
[8 empty] | 0.79586 | 106.0286 | -29.6956 | 174.9964 | 0 | 0.72972 | 1.2044 | 13.3071
[8 empty] | 0.84801 | 108.7298 | -35.9317 | 181.2325 | 0 | 0.74831 | 1.2473 | 12.8074
[8 empty] | 0.90226 | 111.6387 | -39.1092 | 184.41 | 0 | 0.76833 | 1.2692 | 12.3597
[8 empty] | 0.95124 | 113.3303 | -39.7328 | 185.0336 | 0 | 0.77997 | 1.2735 | 11.901
[8 empty] | 0.99812 | 115.4673 | -39.9109 | 185.2117 | 0 | 0.79468 | 1.2747 | 11.5562
[8 empty] | 1.0508 | 117.7824 | -43.2963 | 188.597 | 0.00052671 | 0.81061 | 1.298 | 11.1973
[8 empty] | 1.0998 | 119.2661 | -42.3163 | 187.6171 | 0 | 0.82082 | 1.2912 | 10.8334
[8 empty] | 1.1488 | 121.2249 | -42.9102 | 188.211 | 0 | 0.8343 | 1.2953 | 10.542
[8 empty] | 1.1993 | 122.6194 | -44.9295 | 190.2303 | 0.00052671 | 0.8439 | 1.3092 | 10.2138
[8 empty] | 1.2467 | 124.1032 | -43.8308 | 189.1316 | 0 | 0.85411 | 1.3017 | 9.9445
[8 empty] | 1.301 | 126.2103 | -45.1077 | 190.4085 | 0.00052671 | 0.86861 | 1.3104 | 9.6918
[8 empty] | 1.3479 | 127.2784 | -49.0869 | 194.3877 | 0 | 0.87596 | 1.3378 | 9.4339
[8 empty] | 1.3968 | 128.376 | -44.7513 | 190.0521 | 0 | 0.88352 | 1.308 | 9.1817
[8 empty] | 1.4511 | 130.5129 | -49.0275 | 194.3283 | 0.00052671 | 0.89823 | 1.3374 | 8.9857
[8 empty] | 1.5001 | 131.4027 | -48.3742 | 193.675 | 0 | 0.90435 | 1.3329 | 8.7516
[8 empty] | 1.5506 | 132.827 | -50.2747 | 195.5755 | 0 | 0.91415 | 1.346 | 8.558
[8 empty] | 1.6017 | 133.9543 | -53.5709 | 198.8717 | 0 | 0.92191 | 1.3687 | 8.3554
[8 empty] | 1.6507 | 135.1113 | -52.2049 | 197.5057 | 0.00052671 | 0.92987 | 1.3593 | 8.1776
[8 empty] | 1.7013 | 136.595 | -53.3334 | 198.6342 | 0 | 0.94008 | 1.3671 | 8.0218
[8 empty] | 1.7503 | 137.663 | -57.372 | 202.6728 | 0 | 0.94743 | 1.3948 | 7.8583
[8 empty] | 1.8008 | 138.82 | -58.2035 | 203.5043 | 0 | 0.9554 | 1.4006 | 7.7019
[8 empty] | 1.8514 | 139.3534 | -57.0453 | 202.3461 | 0 | 0.95907 | 1.3926 | 7.5203
[8 empty] | 1.902 | 140.2432 | -52.7098 | 198.0106 | 0 | 0.96519 | 1.3628 | 7.3672
[8 empty] | 1.9494 | 141.2518 | -52.2049 | 197.5057 | 0 | 0.97213 | 1.3593 | 7.2398
[8 empty] | 1.9968 | 141.7853 | -51.3141 | 196.6149 | 0 | 0.97581 | 1.3532 | 7.0946
[8 empty] | 2.051 | 143.061 | -57.5502 | 202.851 | 0 | 0.98459 | 1.3961 | 6.9692
[8 empty] | 2.1032 | 144.7525 | -59.5101 | 204.8109 | -0.00052671 | 0.99623 | 1.4096 | 6.8768
[8 empty] | 2.149 | 145.2861 | -60.49 | 205.7908 | 0.00052671 | 0.9999 | 1.4163 | 6.755
[8 empty] | 2.2027 | 146.3836 | -58.5301 | 203.8309 | 0 | 1.0075 | 1.4028 | 6.6401
[8 empty] | 2.2501 | 146.6499 | -59.1834 | 204.4842 | 0 | 1.0093 | 1.4073 | 6.512
[8 empty] | 2.3007 | 147.3912 | -58.3519 | 203.6527 | 0.00052671 | 1.0144 | 1.4016 | 6.4011
[8 empty] | 2.3497 | 148.3404 | -57.4314 | 202.7322 | 0 | 1.0209 | 1.3953 | 6.308
[8 empty] | 2.4008 | 148.9332 | -58.5895 | 203.8903 | 0 | 1.025 | 1.4032 | 6.1985
[8 empty] | 2.4497 | 149.6746 | -60.2525 | 205.5533 | 0.00052671 | 1.0301 | 1.4147 | 6.1048
[8 empty] | 2.5056 | 150.9503 | -60.9058 | 206.2066 | 0 | 1.0389 | 1.4192 | 6.0197
[8 empty] | 2.5509 | 151.5135 | -64.3505 | 209.6513 | 0 | 1.0428 | 1.4429 | 5.9349
[8 empty] | 2.6014 | 152.2549 | -60.6682 | 205.969 | 0 | 1.0479 | 1.4175 | 5.848
[8 empty] | 2.6504 | 152.8477 | -63.6675 | 208.9683 | 0 | 1.0519 | 1.4382 | 5.7623
[8 empty] | 2.7015 | 153.7375 | -66.0431 | 211.3439 | 0 | 1.0581 | 1.4545 | 5.6863
[8 empty] | 2.7505 | 154.657 | -66.9043 | 212.2051 | 0 | 1.0644 | 1.4605 | 5.6184
[8 empty] | 2.7995 | 155.2202 | -69.2502 | 214.551 | 0.00052671 | 1.0683 | 1.4766 | 5.5402
[8 empty] | 2.8516 | 155.8724 | -68.686 | 213.9868 | 0 | 1.0728 | 1.4727 | 5.4618
[8 empty] | 2.899 | 155.812 | -63.9644 | 209.2652 | 0 | 1.0723 | 1.4402 | 5.3704
[8 empty] | 2.9512 | 157.0879 | -69.4878 | 214.7886 | 0 | 1.0811 | 1.4782 | 5.3188
[8 empty] | 2.9986 | 157.4432 | -66.0431 | 211.3439 | 0 | 1.0836 | 1.4545 | 5.2465
[8 empty] | 3.0491 | 158.1845 | -68.2703 | 213.5711 | 0 | 1.0887 | 1.4699 | 5.1838
[8 empty] | 3.1002 | 158.6586 | -68.8642 | 214.165 | 0 | 1.0919 | 1.4739 | 5.1137
[8 empty] | 3.1508 | 159.2515 | -65.0038 | 210.3046 | 0 | 1.096 | 1.4474 | 5.0504
[8 empty] | 3.2014 | 159.8443 | -65.9837 | 211.2845 | 0 | 1.1001 | 1.4541 | 4.9892
[8 empty] | 3.2488 | 159.9324 | -65.0632 | 210.364 | 0 | 1.1007 | 1.4478 | 4.9191
[8 empty] | 3.3009 | 160.8816 | -66.7855 | 212.0863 | 0 | 1.1072 | 1.4596 | 4.8702
[8 empty] | 3.3536 | 161.326 | -69.9036 | 215.2043 | 0 | 1.1103 | 1.4811 | 4.8069
[8 empty] | 3.4026 | 162.5425 | -69.7848 | 215.0856 | 0 | 1.1187 | 1.4803 | 4.7735
[8 empty] | 3.45 | 162.4821 | -72.4871 | 217.7879 | 0 | 1.1182 | 1.4989 | 4.7061
[8 empty] | 3.5021 | 163.3719 | -70.2302 | 215.531 | -0.00052671 | 1.1244 | 1.4833 | 4.6615
[8 empty] | 3.5527 | 163.4896 | -68.5672 | 213.868 | 0 | 1.1252 | 1.4719 | 4.5984
[8 empty] | 3.6001 | 163.9044 | -69.9036 | 215.2043 | 0 | 1.128 | 1.4811 | 4.5494
[8 empty] | 3.6543 | 164.7645 | -72.9028 | 218.2036 | 0.00052671 | 1.134 | 1.5017 | 4.5054
[8 empty] | 3.7012 | 164.7635 | -71.1805 | 216.4813 | 0.00052671 | 1.1339 | 1.4899 | 4.4483
[8 empty] | 3.7523 | 165.4455 | -74.447 | 219.7478 | 0.00052671 | 1.1386 | 1.5124 | 4.4059
[8 empty] | 3.8013 | 166.3947 | -72.9028 | 218.2036 | 0 | 1.1452 | 1.5017 | 4.3741
[8 empty] | 3.8503 | 166.1265 | -71.9822 | 217.283 | 0.0010534 | 1.1433 | 1.4954 | 4.3115
[8 empty] | 3.9024 | 166.9272 | -72.101 | 217.4018 | 0 | 1.1488 | 1.4962 | 4.2744
[8 empty] | 3.9514 | 166.3323 | -69.8442 | 215.145 | 0 | 1.1447 | 1.4807 | 4.2064
[8 empty] | 3.9988 | 167.0737 | -73.5264 | 218.8272 | 0.00052671 | 1.1498 | 1.506 | 4.175
[8 empty] | 4.0509 | 167.1914 | -69.1909 | 214.4917 | 0 | 1.1507 | 1.4762 | 4.1242
[8 empty] | 4.0999 | 167.8141 | -72.9622 | 218.263 | -0.00052671 | 1.1549 | 1.5021 | 4.0901
[8 empty] | 4.1489 | 167.8725 | -72.3683 | 217.6691 | 0 | 1.1553 | 1.4981 | 4.0432
[8 empty] | 4.2032 | 168.9404 | -73.3482 | 218.649 | 0 | 1.1627 | 1.5048 | 4.0164
[8 empty] | 4.2506 | 168.6722 | -73.9422 | 219.243 | 0 | 1.1608 | 1.5089 | 3.9653
[8 empty] | 4.3027 | 169.6214 | -71.6853 | 216.9861 | 0.00052671 | 1.1674 | 1.4934 | 3.9394
[8 empty] | 4.3517 | 169.0859 | -72.6652 | 217.966 | 0 | 1.1637 | 1.5001 | 3.8827
[8 empty] | 4.4028 | 170.0352 | -75.6645 | 220.9653 | 0 | 1.1702 | 1.5207 | 3.8592
[8 empty] | 4.4534 | 170.5093 | -74.3282 | 219.629 | 0 | 1.1735 | 1.5115 | 3.826
[8 empty] | 4.5039 | 169.9738 | -71.3289 | 216.6297 | 0 | 1.1698 | 1.4909 | 3.7712
[8 empty] | 4.5513 | 171.3091 | -80.0595 | 225.3603 | 0 | 1.179 | 1.551 | 3.7613
[8 empty] | 4.6003 | 171.1003 | -73.2889 | 218.5897 | 0 | 1.1776 | 1.5044 | 3.7167
[8 empty] | 4.6509 | 170.9805 | -73.9422 | 219.243 | 0 | 1.1767 | 1.5089 | 3.6737
[8 empty] | 4.6999 | 171.6329 | -77.6244 | 222.9252 | 0.00052671 | 1.1812 | 1.5342 | 3.6493
[8 empty] | 4.7525 | 171.7803 | -73.8234 | 219.1242 | 0 | 1.1822 | 1.5081 | 3.6119
[8 empty] | 4.7994 | 171.72 | -72.784 | 218.0848 | 0 | 1.1818 | 1.5009 | 3.5754
[8 empty] | 4.8521 | 171.8971 | -72.6652 | 217.966 | 0.00052671 | 1.183 | 1.5001 | 3.5402
[8 empty] | 4.9026 | 171.9852 | -71.6259 | 216.9267 | 0 | 1.1836 | 1.4929 | 3.5055
[8 empty] | 4.9516 | 173.2018 | -74.6845 | 219.9853 | 0 | 1.192 | 1.514 | 3.4954
[8 empty] | 5.0022 | 172.1021 | -70.7647 | 216.0655 | 0 | 1.1845 | 1.487 | 3.4381
[8 empty] | 5.0549 | 172.7247 | -73.1404 | 218.4412 | 0 | 1.1887 | 1.5034 | 3.4146
[8 empty] | 5.1054 | 172.991 | -75.1894 | 220.4902 | 0 | 1.1906 | 1.5175 | 3.386
[8 empty] | 5.1476 | 172.7229 | -73.2889 | 218.5897 | 0.00052671 | 1.1887 | 1.5044 | 3.3531
[8 empty] | 5.1981 | 172.3655 | -73.467 | 218.7678 | 0 | 1.1863 | 1.5056 | 3.3136
[8 empty] | 5.2524 | 173.9978 | -73.6452 | 218.946 | 0 | 1.1975 | 1.5068 | 3.3104
[8 empty] | 5.3029 | 173.5811 | -73.1998 | 218.5006 | 0 | 1.1946 | 1.5038 | 3.271
[8 empty] | 5.3519 | 173.9365 | -73.5858 | 218.8866 | 0 | 1.1971 | 1.5064 | 3.2477
[8 empty] | 5.4062 | 173.3118 | -71.7447 | 217.0455 | 0 | 1.1928 | 1.4938 | 3.2035
[8 empty] | 5.4515 | 173.7267 | -73.1404 | 218.4412 | -0.00052671 | 1.1956 | 1.5034 | 3.1845
[8 empty] | 5.5005 | 173.0427 | -69.2502 | 214.551 | 0 | 1.1909 | 1.4766 | 3.1437
[8 empty] | 5.5515 | 173.992 | -75.7239 | 221.0247 | 0 | 1.1975 | 1.5212 | 3.1319
[8 empty] | 5.6021 | 173.4566 | -72.784 | 218.0848 | 0 | 1.1938 | 1.5009 | 3.0941
[8 empty] | 5.6511 | 173.5744 | -72.6652 | 217.966 | 0 | 1.1946 | 1.5001 | 3.0694
[8 empty] | 5.7001 | 173.1874 | -71.7447 | 217.0455 | 0 | 1.1919 | 1.4938 | 3.0362
[8 empty] | 5.7543 | 174.0476 | -70.7053 | 216.0061 | 0 | 1.1978 | 1.4866 | 3.0225
[8 empty] | 5.8049 | 172.7103 | -65.3304 | 210.6312 | 0 | 1.1886 | 1.4496 | 2.9731
[8 empty] | 5.8523 | 172.9767 | -68.5672 | 213.868 | 0 | 1.1905 | 1.4719 | 2.9536
[8 empty] | 5.9044 | 173.3024 | -69.7254 | 215.0262 | 0.00052671 | 1.1927 | 1.4799 | 2.933
[8 empty] | 5.9534 | 172.7669 | -67.3497 | 212.6505 | 0 | 1.189 | 1.4635 | 2.8999
[8 empty] | 6.004 | 172.766 | -63.222 | 208.5228 | 0.00052671 | 1.189 | 1.4351 | 2.8755
[8 empty] | 6.0498 | 172.29 | -67.3497 | 212.6505 | 0.00052671 | 1.1857 | 1.4635 | 2.8458
[8 empty] | 6.1041 | 172.3484 | -64.202 | 209.5028 | 0 | 1.1861 | 1.4419 | 2.8215
[8 empty] | 6.1562 | 172.3474 | -63.3111 | 208.6119 | 0 | 1.1861 | 1.4357 | 2.7976
[8 empty] | 6.202 | 171.8714 | -60.4306 | 205.7314 | 0 | 1.1829 | 1.4159 | 2.7692
[8 empty] | 6.2558 | 172.0189 | -61.0246 | 206.3253 | 0 | 1.1839 | 1.42 | 2.7478
[8 empty] | 6.3032 | 171.8102 | -57.5502 | 202.851 | 0 | 1.1824 | 1.3961 | 2.7238
[8 empty] | 6.3553 | 171.7498 | -62.4499 | 207.7507 | 0 | 1.182 | 1.4298 | 2.7005
[8 empty] | 6.4027 | 171.4223 | -60.9058 | 206.2066 | 0.00052671 | 1.1798 | 1.4192 | 2.6754
[8 empty] | 6.4533 | 171.2135 | -61.7669 | 207.0677 | 0 | 1.1783 | 1.4251 | 2.6512
[8 empty] | 6.5059 | 170.9453 | -54.0461 | 199.3469 | 0 | 1.1765 | 1.372 | 2.6256
[8 empty] | 6.5549 | 171.7461 | -59.4507 | 204.7515 | 0 | 1.182 | 1.4092 | 2.6182
[8 empty] | 6.6055 | 170.9434 | -57.1641 | 202.4649 | 0 | 1.1765 | 1.3934 | 2.586
[8 empty] | 6.6529 | 171.685 | -60.104 | 205.4048 | 0 | 1.1816 | 1.4137 | 2.5788
[8 empty] | 6.7087 | 171.4761 | -58.7083 | 204.0091 | 0.00052671 | 1.1801 | 1.404 | 2.5542
[8 empty] | 6.7561 | 170.7328 | -54.9666 | 200.2674 | 0.0010534 | 1.175 | 1.3783 | 2.5253
[8 empty] | 6.8014 | 170.5241 | -54.9072 | 200.208 | 0 | 1.1736 | 1.3779 | 2.5054
[8 empty] | 6.8557 | 170.4638 | -57.7283 | 203.0291 | 0 | 1.1732 | 1.3973 | 2.4847
[8 empty] | 6.9031 | 170.5223 | -55.8872 | 201.188 | 0 | 1.1736 | 1.3846 | 2.4685
[8 empty] | 6.9537 | 170.5214 | -56.5702 | 201.871 | 0.00052671 | 1.1736 | 1.3893 | 2.4505
[8 empty] | 7.0042 | 170.1047 | -53.1849 | 198.4857 | 0 | 1.1707 | 1.366 | 2.4269
[8 empty] | 7.0532 | 170.1039 | -56.0654 | 201.3662 | 0.00052671 | 1.1707 | 1.3859 | 2.41
[8 empty] | 7.1038 | 170.103 | -54.9666 | 200.2674 | -0.00052671 | 1.1707 | 1.3783 | 2.3928
[8 empty] | 7.1549 | 169.8348 | -51.3735 | 196.6743 | -0.00052671 | 1.1688 | 1.3536 | 2.372
[8 empty] | 7.2054 | 169.923 | -53.2146 | 198.5154 | 0 | 1.1695 | 1.3662 | 2.3566
[8 empty] | 7.2528 | 169.6252 | -55.709 | 201.0098 | 0 | 1.1674 | 1.3834 | 2.3371
[8 empty] | 7.3034 | 169.7134 | -51.2547 | 196.5555 | 0 | 1.168 | 1.3527 | 2.3221
[8 empty] | 7.354 | 169.7125 | -51.3735 | 196.6743 | 0 | 1.168 | 1.3536 | 2.3061
[8 empty] | 7.4029 | 169.0286 | -49.8293 | 195.1301 | 0 | 1.1633 | 1.3429 | 2.2816
[8 empty] | 7.4535 | 169.1762 | -52.3534 | 197.6542 | 0 | 1.1643 | 1.3603 | 2.2681
[8 empty] | 7.5062 | 168.7001 | -48.2257 | 193.5265 | 0 | 1.161 | 1.3319 | 2.2459
[8 empty] | 7.5567 | 168.8774 | -50.1263 | 195.427 | 0 | 1.1623 | 1.345 | 2.2332
[8 empty] | 7.6041 | 168.8172 | -47.3349 | 192.6357 | 0 | 1.1618 | 1.3258 | 2.2185
[8 empty] | 7.6547 | 168.7569 | -49.9481 | 195.2489 | 0 | 1.1614 | 1.3438 | 2.203
[8 empty] | 7.7021 | 168.281 | -47.81 | 193.1108 | 0 | 1.1582 | 1.329 | 2.1833
[8 empty] | 7.7511 | 168.488 | -51.4329 | 196.7337 | 0.00052671 | 1.1596 | 1.354 | 2.1722
[8 empty] | 7.8048 | 168.2792 | -46.7706 | 192.0714 | 0.00052671 | 1.1581 | 1.3219 | 2.1545
[8 empty] | 7.8559 | 167.9516 | -44.5732 | 189.874 | 0 | 1.1559 | 1.3068 | 2.1363
[8 empty] | 7.9049 | 167.8617 | -44.4544 | 189.7552 | 0.00052671 | 1.1553 | 1.3059 | 2.122
[8 empty] | 7.9555 | 166.9997 | -40.4158 | 185.7166 | 0 | 1.1493 | 1.2782 | 2.0976
[8 empty] | 8.0029 | 167.2067 | -43.2963 | 188.597 | 0 | 1.1508 | 1.298 | 2.0878
[8 empty] | 8.055 | 166.3743 | -38.5153 | 183.816 | 0 | 1.145 | 1.2651 | 2.064
[8 empty] | 8.104 | 166.7299 | -41.1879 | 186.4887 | 0 | 1.1475 | 1.2835 | 2.0559
[8 empty] | 8.1514 | 166.3133 | -43.0884 | 188.3892 | 0.00052671 | 1.1446 | 1.2965 | 2.0388
[8 empty] | 8.2056 | 166.0451 | -41.3957 | 186.6965 | 0 | 1.1428 | 1.2849 | 2.0221
[8 empty] | 8.2546 | 166.6382 | -42.7914 | 188.0922 | 0 | 1.1468 | 1.2945 | 2.0172
[8 empty] | 8.3015 | 165.7762 | -41.0691 | 186.3699 | 0 | 1.1409 | 1.2826 | 1.9955
[8 empty] | 8.3542 | 165.9832 | -41.0097 | 186.3105 | 0 | 1.1423 | 1.2822 | 1.9854
[8 empty] | 8.4032 | 166.2496 | -42.3163 | 187.6171 | 0 | 1.1442 | 1.2912 | 1.977
[8 empty] | 8.4553 | 165.833 | -39.9109 | 185.2117 | 0.00052671 | 1.1413 | 1.2747 | 1.9598
[8 empty] | 8.5027 | 165.3571 | -38.1292 | 183.43 | 0 | 1.138 | 1.2624 | 1.9433
[8 empty] | 8.5554 | 164.8811 | -38.931 | 184.2318 | 0 | 1.1348 | 1.2679 | 1.9258
[8 empty] | 8.6075 | 165.1475 | -39.4358 | 184.7366 | 0 | 1.1366 | 1.2714 | 1.9172
[8 empty] | 8.6565 | 165.3545 | -36.7929 | 182.0937 | 0.00052671 | 1.138 | 1.2532 | 1.9088
[8 empty] | 8.7055 | 164.8786 | -36.2287 | 181.5295 | 0 | 1.1347 | 1.2493 | 1.8926
[8 empty] | 8.7576 | 164.7589 | -37.8323 | 183.133 | 0 | 1.1339 | 1.2604 | 1.8799
[8 empty] | 8.8072 | 164.0751 | -35.8129 | 181.1137 | 0 | 1.1292 | 1.2465 | 1.8616
[8 empty] | 8.8561 | 164.2228 | -35.9911 | 181.2919 | 0.00052671 | 1.1302 | 1.2477 | 1.853
[8 empty] | 8.9067 | 164.2219 | -37.7729 | 183.0737 | 0 | 1.1302 | 1.26 | 1.8424
[8 empty] | 8.9557 | 163.8648 | -34.0312 | 179.332 | 0.00052671 | 1.1278 | 1.2342 | 1.8284
[8 empty] | 9.0078 | 163.8639 | -36.4366 | 181.7374 | 0.00052671 | 1.1278 | 1.2508 | 1.8178
[8 empty] | 9.0552 | 164.4867 | -37.6541 | 182.9549 | 0 | 1.132 | 1.2591 | 1.8151
[8 empty] | 9.1058 | 163.8029 | -37.2383 | 182.5391 | 0 | 1.1273 | 1.2563 | 1.7975
[8 empty] | 9.1516 | 163.4755 | -37.4759 | 182.7767 | 0.00052671 | 1.1251 | 1.2579 | 1.785
[8 empty] | 9.2038 | 162.8511 | -34.2391 | 179.5399 | 0.00052671 | 1.1208 | 1.2356 | 1.7681
[8 empty] | 9.2512 | 162.7315 | -31.9525 | 177.2533 | 0 | 1.12 | 1.2199 | 1.7577
[8 empty] | 9.3086 | 163.7996 | -33.9124 | 179.2132 | 0 | 1.1273 | 1.2334 | 1.7583
[8 empty] | 9.3544 | 162.7892 | -35.516 | 180.8168 | -0.00052671 | 1.1204 | 1.2444 | 1.7389
[8 empty] | 9.4066 | 162.5805 | -31.9525 | 177.2533 | 0 | 1.1189 | 1.2199 | 1.7271
[8 empty] | 9.4555 | 163.4706 | -32.1307 | 177.4315 | 0 | 1.125 | 1.2211 | 1.7275
[8 empty] | 9.5029 | 162.7868 | -36.7929 | 182.0937 | 0 | 1.1203 | 1.2532 | 1.7117
[8 empty] | 9.5535 | 162.103 | -33.6155 | 178.9163 | 0 | 1.1156 | 1.2314 | 1.6955
[8 empty] | 9.6078 | 162.8445 | -32.3979 | 177.6987 | 0 | 1.1207 | 1.223 | 1.6937
[8 empty] | 9.6552 | 162.3686 | -33.17 | 178.4708 | 0 | 1.1175 | 1.2283 | 1.6804
[8 empty] | 9.7073 | 162.9914 | -35.2784 | 180.5792 | -0.00052671 | 1.1218 | 1.2428 | 1.6778
[8 empty] | 9.7579 | 162.2482 | -34.0906 | 179.3914 | 0 | 1.1166 | 1.2346 | 1.6615
[8 empty] | 9.8069 | 162.3068 | -30.9132 | 176.214 | 0 | 1.117 | 1.2128 | 1.6538
[8 empty] | 9.8543 | 162.5734 | -33.2294 | 178.5302 | 0 | 1.1189 | 1.2287 | 1.6485
[8 empty] | 9.9085 | 162.5131 | -34.9518 | 180.2526 | 0 | 1.1185 | 1.2405 | 1.6389
[8 empty] | 9.9591 | 162.839 | -34.2985 | 179.5993 | 0.00052671 | 1.1207 | 1.2361 | 1.6339
[8 empty] | 10.0081 | 162.5709 | -36.2287 | 181.5295 | 0 | 1.1189 | 1.2493 | 1.6232
[8 empty] | 10.0555 | 162.6296 | -34.8924 | 180.1932 | 0.00052671 | 1.1193 | 1.2401 | 1.6161
[8 empty] | 10.106 | 162.4209 | -34.3579 | 179.6587 | -0.00052671 | 1.1178 | 1.2365 | 1.606
[8 empty] | 10.1587 | 162.1528 | -32.5761 | 177.8769 | 0 | 1.116 | 1.2242 | 1.595
[8 empty] | 10.2077 | 163.1617 | -34.5954 | 179.8962 | 0 | 1.1229 | 1.2381 | 1.5972
[8 empty] | 10.2546 | 162.092 | -33.9718 | 179.2726 | 0 | 1.1156 | 1.2338 | 1.5795
[8 empty] | 10.3035 | 162.7742 | -35.4566 | 180.7574 | 0 | 1.1203 | 1.244 | 1.5786
[8 empty] | 10.361 | 162.9812 | -34.4766 | 179.7774 | 0 | 1.1217 | 1.2373 | 1.5719
[8 empty] | 10.4052 | 161.8818 | -33.9718 | 179.2726 | 0 | 1.1141 | 1.2338 | 1.5546
[8 empty] | 10.4589 | 163.633 | -35.219 | 180.5198 | 0 | 1.1262 | 1.2424 | 1.5634
[8 empty] | 10.5063 | 163.0383 | -36.4366 | 181.7374 | 0 | 1.1221 | 1.2508 | 1.5506
[8 empty] | 10.5537 | 161.8795 | -32.1307 | 177.4315 | 0 | 1.1141 | 1.2211 | 1.5327
[8 empty] | 10.608 | 162.9774 | -36.5553 | 181.8561 | 0.00052671 | 1.1217 | 1.2516 | 1.5352
[8 empty] | 10.6585 | 163.3033 | -34.536 | 179.8368 | 0 | 1.1239 | 1.2377 | 1.531
[8 empty] | 10.7091 | 163.2431 | -35.3972 | 180.698 | 0 | 1.1235 | 1.2436 | 1.5232
[8 empty] | 10.7549 | 162.7079 | -37.2086 | 182.5094 | 0 | 1.1198 | 1.2561 | 1.5117
[8 empty] | 10.8071 | 163.8949 | -37.5947 | 182.8955 | 0.00052671 | 1.128 | 1.2587 | 1.5154
[8 empty] | 10.8576 | 164.1911 | -35.219 | 180.5198 | 0 | 1.13 | 1.2424 | 1.5111
[8 empty] | 10.9066 | 163.6262 | -36.5553 | 181.8561 | 0 | 1.1261 | 1.2516 | 1.4991
[8 empty] | 10.9577 | 164.0412 | -36.7335 | 182.0343 | 0.00052671 | 1.129 | 1.2528 | 1.4959
[8 empty] | 11.0014 | 163.0309 | -35.219 | 180.5198 | 0.00052671 | 1.122 | 1.2424 | 1.4808
[8 empty] | 11.0588 | 163.0894 | -30.6756 | 175.9764 | -0.00052671 | 1.1224 | 1.2111 | 1.4736
[8 empty] | 11.1094 | 162.8808 | -32.9325 | 178.2333 | 0 | 1.121 | 1.2267 | 1.465
[8 empty] | 11.1584 | 163.1473 | -32.7543 | 178.0551 | 0 | 1.1228 | 1.2254 | 1.461
[8 empty] | 11.2074 | 163.1466 | -33.17 | 178.4708 | 0 | 1.1228 | 1.2283 | 1.4546
[8 empty] | 11.2564 | 163.4428 | -31.4774 | 176.7782 | 0 | 1.1249 | 1.2166 | 1.4509
[8 empty] | 11.3075 | 162.8184 | -32.3386 | 177.6394 | 0.00052671 | 1.1206 | 1.2226 | 1.4388
[8 empty] | 11.358 | 163.3522 | -31.8931 | 177.1939 | 0.00052671 | 1.1242 | 1.2195 | 1.4371
[8 empty] | 11.4102 | 163.886 | -34.7142 | 180.015 | 0 | 1.1279 | 1.2389 | 1.4352
[8 empty] | 11.4576 | 163.7071 | -34.536 | 179.8368 | 0.00052671 | 1.1267 | 1.2377 | 1.4277
[8 empty] | 11.5081 | 163.7064 | -33.2294 | 178.5302 | 0 | 1.1267 | 1.2287 | 1.4215
[8 empty] | 11.5571 | 163.8245 | -35.5754 | 180.8762 | 0.00052671 | 1.1275 | 1.2448 | 1.4165
[8 empty] | 11.6098 | 164.5067 | -35.9317 | 181.2325 | 0 | 1.1322 | 1.2473 | 1.4159
[8 empty] | 11.6572 | 163.2885 | -34.2985 | 179.5993 | 0 | 1.1238 | 1.2361 | 1.3997
[8 empty] | 11.7062 | 163.8223 | -36.9711 | 182.2719 | 0.00052671 | 1.1275 | 1.2544 | 1.3984
[8 empty] | 11.7599 | 164.9797 | -36.7335 | 182.0343 | 0 | 1.1354 | 1.2528 | 1.4019
[8 empty] | 11.8089 | 164.7711 | -39.1092 | 184.41 | 0.00052671 | 1.134 | 1.2692 | 1.3943
[8 empty] | 11.8563 | 164.5625 | -38.3965 | 183.6973 | 0.00052671 | 1.1326 | 1.2643 | 1.3869
[8 empty] | 11.9069 | 164.9182 | -39.2576 | 184.5584 | 0.00052671 | 1.135 | 1.2702 | 1.384
[8 empty] | 11.9595 | 165.4519 | -35.8723 | 181.1731 | 0.0010534 | 1.1387 | 1.2469 | 1.3824
[8 empty] | 12.0069 | 164.9761 | -39.1686 | 184.4694 | 0 | 1.1354 | 1.2696 | 1.373
[8 empty] | 12.0575 | 164.8269 | -36.6147 | 181.9155 | 0 | 1.1344 | 1.252 | 1.366
[8 empty] | 12.1049 | 164.559 | -36.0505 | 181.3513 | 0.00052671 | 1.1325 | 1.2481 | 1.3584
[8 empty] | 12.157 | 164.4395 | -37.4165 | 182.7173 | 0 | 1.1317 | 1.2575 | 1.3516
[8 empty] | 12.2076 | 165.2999 | -36.7929 | 182.0937 | -0.00052671 | 1.1376 | 1.2532 | 1.3531
[8 empty] | 12.2566 | 164.6163 | -36.5553 | 181.8561 | 0.00052671 | 1.1329 | 1.2516 | 1.3421
[8 empty] | 12.3072 | 164.764 | -38.5153 | 183.816 | 0.00052671 | 1.134 | 1.2651 | 1.3378
[8 empty] | 12.3582 | 164.9118 | -38.5153 | 183.816 | 0 | 1.135 | 1.2651 | 1.3334
[8 empty] | 12.4088 | 164.822 | -36.4366 | 181.7374 | 0.00052671 | 1.1344 | 1.2508 | 1.3273
[8 empty] | 12.4594 | 165.92 | -38.1886 | 183.4894 | 0 | 1.1419 | 1.2628 | 1.3307
[8 empty] | 12.5084 | 165.7709 | -42.4351 | 187.7359 | 0.00052671 | 1.1409 | 1.292 | 1.3243
[8 empty] | 12.5573 | 165.1763 | -39.2576 | 184.5584 | 0.0010534 | 1.1368 | 1.2702 | 1.3144
[8 empty] | 12.6132 | 165.5022 | -38.3371 | 183.6379 | 0.00052671 | 1.139 | 1.2638 | 1.3112
[8 empty] | 12.6569 | 165.1749 | -36.7929 | 182.0937 | 0 | 1.1368 | 1.2532 | 1.3041
[8 empty] | 12.7111 | 165.5008 | -38.6934 | 183.9942 | 0 | 1.139 | 1.2663 | 1.301
[8 empty] | 12.7585 | 165.2923 | -39.0498 | 184.3506 | 0 | 1.1376 | 1.2688 | 1.2946
[8 empty] | 12.8107 | 164.965 | -36.8523 | 182.1531 | 0.00052671 | 1.1353 | 1.2536 | 1.2868
[8 empty] | 12.8565 | 164.7565 | -34.8924 | 180.1932 | 0 | 1.1339 | 1.2401 | 1.2805
[8 empty] | 12.9123 | 164.5479 | -33.5561 | 178.8569 | 0 | 1.1325 | 1.2309 | 1.2734
[8 empty] | 12.9561 | 164.6957 | -36.0505 | 181.3513 | 0 | 1.1335 | 1.2481 | 1.2702
[8 empty] | 13.0103 | 164.7544 | -35.9911 | 181.2919 | 0 | 1.1339 | 1.2477 | 1.2654
[8 empty] | 13.0577 | 165.2883 | -36.8523 | 182.1531 | 0.00052671 | 1.1376 | 1.2536 | 1.2649
[8 empty] | 13.1114 | 165.6439 | -37.4165 | 182.7173 | 0 | 1.14 | 1.2575 | 1.2624
[8 empty] | 13.1557 | 164.604 | -37.2383 | 182.5391 | 0.00052671 | 1.1328 | 1.2563 | 1.2503
[8 empty] | 13.211 | 164.2766 | -36.0505 | 181.3513 | 0 | 1.1306 | 1.2481 | 1.2426
[8 empty] | 13.26 | 164.5432 | -34.9518 | 180.2526 | 0 | 1.1324 | 1.2405 | 1.24
[8 empty] | 13.3111 | 165.1661 | -35.1299 | 180.4307 | 0 | 1.1367 | 1.2418 | 1.2399
[8 empty] | 13.3601 | 164.8091 | -36.7929 | 182.0937 | -0.00052671 | 1.1343 | 1.2532 | 1.2327
[8 empty] | 13.4159 | 165.0757 | -35.6348 | 180.9356 | 0 | 1.1361 | 1.2452 | 1.2295
[8 empty] | 13.4628 | 164.8969 | -35.1299 | 180.4307 | 0 | 1.1349 | 1.2418 | 1.2239
[8 empty] | 13.5139 | 165.015 | -36.5553 | 181.8561 | 0 | 1.1357 | 1.2516 | 1.2202
[8 empty] | 13.5576 | 164.0642 | -34.4766 | 179.7774 | 0 | 1.1291 | 1.2373 | 1.2092
[8 empty] | 13.6097 | 164.212 | -35.7536 | 181.0544 | 0 | 1.1302 | 1.2461 | 1.2057
[8 empty] | 13.6624 | 164.9537 | -35.5754 | 180.8762 | 0.00052671 | 1.1353 | 1.2448 | 1.2065
[8 empty] | 13.7098 | 165.4282 | -41.1879 | 186.4887 | 0.00052671 | 1.1385 | 1.2835 | 1.2057
[8 empty] | 13.7619 | 164.9524 | -37.7135 | 183.0143 | 0 | 1.1352 | 1.2596 | 1.1977
[8 empty] | 13.8093 | 164.5954 | -37.4165 | 182.7173 | 0 | 1.1328 | 1.2575 | 1.191
[8 empty] | 13.8599 | 164.1494 | -33.2591 | 178.5599 | 0 | 1.1297 | 1.2289 | 1.1835
[8 empty] | 13.9105 | 164.8911 | -35.219 | 180.5198 | 0.00052671 | 1.1348 | 1.2424 | 1.1845
[8 empty] | 13.9616 | 164.2074 | -33.7343 | 179.035 | 0 | 1.1301 | 1.2322 | 1.1753
[8 empty] | 14.0084 | 164.2069 | -34.6548 | 179.9556 | 0 | 1.1301 | 1.2385 | 1.1713
[8 empty] | 14.0643 | 164.2655 | -31.2992 | 176.6 | 0.00052671 | 1.1305 | 1.2154 | 1.1671
[8 empty] | 14.1117 | 164.1462 | -35.4566 | 180.7574 | 0 | 1.1297 | 1.244 | 1.1623
[8 empty] | 14.1622 | 164.4128 | -32.9919 | 178.2927 | 0.00052671 | 1.1315 | 1.2271 | 1.1601
[8 empty] | 14.2112 | 163.8479 | -32.4573 | 177.7581 | 0 | 1.1276 | 1.2234 | 1.1521
[8 empty] | 14.2602 | 163.9958 | -33.5561 | 178.8569 | -0.00052671 | 1.1287 | 1.2309 | 1.1492
[8 empty] | 14.3113 | 164.203 | -36.0505 | 181.3513 | 0 | 1.1301 | 1.2481 | 1.1465
[8 empty] | 14.3582 | 164.054 | -35.2784 | 180.5792 | 0 | 1.1291 | 1.2428 | 1.1417
[8 empty] | 14.4108 | 164.4097 | -35.5754 | 180.8762 | 0 | 1.1315 | 1.2448 | 1.14
[8 empty] | 14.4614 | 163.8448 | -34.6548 | 179.9556 | 0 | 1.1276 | 1.2385 | 1.1321
[8 empty] | 14.5104 | 163.1018 | -33.6749 | 178.9757 | 0 | 1.1225 | 1.2318 | 1.1232
[8 empty] | 14.5594 | 163.1903 | -32.2792 | 177.58 | 0 | 1.1231 | 1.2222 | 1.12
[8 empty] | 14.6115 | 163.1006 | -32.2792 | 177.58 | 0 | 1.1225 | 1.2222 | 1.1154
[8 empty] | 14.6605 | 162.9812 | -32.1307 | 177.4315 | 0 | 1.1217 | 1.2211 | 1.1109
[8 empty] | 14.7116 | 162.4461 | -32.1901 | 177.4909 | 0 | 1.118 | 1.2215 | 1.1034
[8 empty] | 14.7606 | 163.0988 | -34.3579 | 179.6587 | 0.00052671 | 1.1225 | 1.2365 | 1.1041
[8 empty] | 14.8127 | 163.989 | -38.1292 | 183.43 | 0 | 1.1286 | 1.2624 | 1.1063
[8 empty] | 14.8617 | 162.2958 | -32.5761 | 177.8769 | 0.00052671 | 1.117 | 1.2242 | 1.0912
[8 empty] | 14.9107 | 163.8394 | -35.8129 | 181.1137 | 0 | 1.1276 | 1.2465 | 1.098
[8 empty] | 14.9634 | 164.7296 | -35.5754 | 180.8762 | 0.00052671 | 1.1337 | 1.2448 | 1.1001
[8 empty] | 15.0124 | 163.4521 | -33.3185 | 178.6193 | 0 | 1.1249 | 1.2293 | 1.088
[8 empty] | 15.0613 | 163.1843 | -33.2591 | 178.5599 | 0 | 1.1231 | 1.2289 | 1.0827
[8 empty] | 15.1119 | 163.2431 | -30.9726 | 176.2734 | 0.00052671 | 1.1235 | 1.2132 | 1.0794
[8 empty] | 15.1609 | 162.5595 | -33.853 | 179.1538 | 0 | 1.1188 | 1.233 | 1.0714
[8 empty] | 15.213 | 163.1825 | -35.8723 | 181.1731 | 0.00052671 | 1.1231 | 1.2469 | 1.0718
[8 empty] | 15.2604 | 162.2317 | -33.2591 | 178.5599 | 0 | 1.1165 | 1.2289 | 1.0623
[8 empty] | 15.3094 | 162.7656 | -34.7736 | 180.0744 | 0.00052671 | 1.1202 | 1.2393 | 1.0624
[8 empty] | 15.3652 | 162.9728 | -33.1106 | 178.4114 | 0 | 1.1216 | 1.2279 | 1.0599
[8 empty] | 15.409 | 161.9627 | -29.2205 | 174.5213 | 0 | 1.1147 | 1.2011 | 1.0503
[8 empty] | 15.4601 | 162.8232 | -36.2584 | 181.5592 | 0.00052671 | 1.1206 | 1.2495 | 1.0524
[8 empty] | 15.509 | 161.7536 | -32.0713 | 177.3721 | 0 | 1.1132 | 1.2207 | 1.0422
[8 empty] | 15.5628 | 161.3373 | -30.7944 | 176.0952 | 0 | 1.1104 | 1.2119 | 1.0359
[8 empty] | 15.6139 | 162.4948 | -33.7936 | 179.0944 | 0.00052671 | 1.1183 | 1.2326 | 1.0399
[8 empty] | 15.6607 | 161.8113 | -28.3593 | 173.6601 | 0.00052671 | 1.1136 | 1.1952 | 1.0324
[8 empty] | 15.7134 | 161.8701 | -34.15 | 179.4508 | 0 | 1.114 | 1.235 | 1.0294
[8 empty] | 15.7624 | 162.018 | -31.9525 | 177.2533 | 0 | 1.1151 | 1.2199 | 1.0271
[8 empty] | 15.8161 | 161.8689 | -31.5962 | 176.897 | 0 | 1.114 | 1.2175 | 1.0227
[8 empty] | 15.8604 | 161.423 | -31.2398 | 176.5406 | 0 | 1.111 | 1.215 | 1.017
[8 empty] | 15.9125 | 161.3333 | -31.2101 | 176.5109 | 0 | 1.1103 | 1.2148 | 1.0131
[8 empty] | 15.9615 | 160.6794 | -28.7157 | 174.0165 | 0 | 1.1058 | 1.1976 | 1.0059
[8 empty] | 16.0157 | 162.223 | -34.8924 | 180.1932 | 0.00052671 | 1.1165 | 1.2401 | 1.0121
[8 empty] | 16.0647 | 161.9552 | -32.5761 | 177.8769 | 0.0010534 | 1.1146 | 1.2242 | 1.0074
[8 empty] | 16.1121 | 161.5983 | -34.4766 | 179.7774 | 0 | 1.1122 | 1.2373 | 1.0022
[8 empty] | 16.1627 | 161.6868 | -32.8731 | 178.1739 | 0 | 1.1128 | 1.2262 | 0.99961
[8 empty] | 16.2101 | 161.5378 | -31.0913 | 176.3921 | 0.00052671 | 1.1117 | 1.214 | 0.99577
[8 empty] | 16.2607 | 160.6761 | -27.6763 | 172.9771 | 0 | 1.1058 | 1.1905 | 0.98737
[8 empty] | 16.3081 | 160.9429 | -31.3586 | 176.6594 | 0 | 1.1077 | 1.2158 | 0.98614
[8 empty] | 16.3602 | 161.4174 | -30.7944 | 176.0952 | 0 | 1.1109 | 1.2119 | 0.9859
[8 empty] | 16.4092 | 161.6841 | -33.9718 | 179.2726 | 0.0010534 | 1.1128 | 1.2338 | 0.98458
[8 empty] | 16.4619 | 161.4163 | -30.4974 | 175.7982 | 0 | 1.1109 | 1.2099 | 0.9798
[8 empty] | 16.5108 | 161.1188 | -29.2799 | 174.5807 | 0 | 1.1089 | 1.2015 | 0.97509
[8 empty] | 16.5598 | 161.2668 | -29.9332 | 175.234 | 0.00052671 | 1.1099 | 1.206 | 0.9731
[8 empty] | 16.6136 | 161.5928 | -31.6556 | 176.9564 | 0 | 1.1121 | 1.2179 | 0.97192
[8 empty] | 16.6625 | 161.2063 | -29.1908 | 174.4916 | 0 | 1.1095 | 1.2009 | 0.96674
[8 empty] | 16.7099 | 160.3149 | -30.052 | 175.3528 | 0.00052671 | 1.1033 | 1.2068 | 0.95867
[8 empty] | 16.7626 | 160.4628 | -29.1314 | 174.4322 | 0.00052671 | 1.1043 | 1.2005 | 0.95654
[8 empty] | 16.8148 | 161.1156 | -29.4581 | 174.7589 | 0 | 1.1088 | 1.2027 | 0.95745
[8 empty] | 16.8637 | 160.9963 | -30.5568 | 175.8576 | 0 | 1.108 | 1.2103 | 0.95396
[8 empty] | 16.9127 | 161.6788 | -34.3579 | 179.6587 | 0.00052671 | 1.1127 | 1.2365 | 0.95523
[8 empty] | 16.9633 | 160.728 | -31.6556 | 176.9564 | 0 | 1.1062 | 1.2179 | 0.94678
[8 empty] | 17.0144 | 161.4698 | -34.2391 | 179.5399 | 0 | 1.1113 | 1.2356 | 0.9483
[8 empty] | 17.0665 | 160.7863 | -31.0913 | 176.3921 | 0 | 1.1066 | 1.214 | 0.9414
[8 empty] | 17.1155 | 161.053 | -31.7743 | 177.0751 | 0 | 1.1084 | 1.2187 | 0.94026
[8 empty] | 17.1629 | 160.7853 | -27.7357 | 173.0365 | 0 | 1.1066 | 1.1909 | 0.9361
[8 empty] | 17.2119 | 160.5769 | -32.7543 | 178.0551 | 0 | 1.1051 | 1.2254 | 0.93223
[8 empty] | 17.2625 | 160.1013 | -27.6763 | 172.9771 | 0 | 1.1019 | 1.1905 | 0.92674
[8 empty] | 17.313 | 160.1898 | -31.0913 | 176.3921 | 0 | 1.1025 | 1.214 | 0.92455
[8 empty] | 17.362 | 159.2985 | -29.0126 | 174.3134 | 0 | 1.0963 | 1.1997 | 0.91681
[8 empty] | 17.4147 | 160.6639 | -32.1901 | 177.4909 | 0 | 1.1057 | 1.2215 | 0.92187
[8 empty] | 17.4653 | 160.6634 | -32.3386 | 177.6394 | 0 | 1.1057 | 1.2226 | 0.9192
[8 empty] | 17.5127 | 159.5642 | -28.9533 | 174.2541 | 0 | 1.0982 | 1.1993 | 0.91044
[8 empty] | 17.558 | 159.2371 | -29.6363 | 174.9371 | 0 | 1.0959 | 1.204 | 0.90623
[8 empty] | 17.6122 | 159.4444 | -26.3994 | 171.7002 | 0 | 1.0973 | 1.1817 | 0.90461
[8 empty] | 17.6643 | 159.919 | -28.7751 | 174.0759 | 0 | 1.1006 | 1.198 | 0.90463
[8 empty] | 17.7118 | 159.295 | -27.9733 | 173.2741 | 0 | 1.0963 | 1.1925 | 0.89868
[8 empty] | 17.7623 | 159.7102 | -31.032 | 176.3327 | 0.0010534 | 1.0992 | 1.2136 | 0.89846
[8 empty] | 17.8134 | 159.977 | -30.3786 | 175.6794 | 0.00052671 | 1.101 | 1.2091 | 0.89738
[8 empty] | 17.8587 | 159.5608 | -31.3586 | 176.6594 | 0 | 1.0981 | 1.2158 | 0.89278
[8 empty] | 17.9145 | 159.5602 | -28.1515 | 173.4523 | 0 | 1.0981 | 1.1937 | 0.88999
[8 empty] | 17.9619 | 159.1737 | -28.0327 | 173.3335 | 0.00052671 | 1.0955 | 1.1929 | 0.88549
[8 empty] | 18.0125 | 159.4405 | -29.755 | 175.0558 | 0 | 1.0973 | 1.2048 | 0.88449
[8 empty] | 18.0652 | 159.0836 | -27.9139 | 173.2147 | 0.00052671 | 1.0949 | 1.1921 | 0.87993
[8 empty] | 18.1105 | 159.4396 | -31.7743 | 177.0751 | 0 | 1.0973 | 1.2187 | 0.8797
[8 empty] | 18.1647 | 158.9639 | -28.0327 | 173.3335 | 0 | 1.094 | 1.1929 | 0.87445
[8 empty] | 18.2137 | 159.3495 | -29.4581 | 174.7589 | 0 | 1.0967 | 1.2027 | 0.87422
[8 empty] | 18.2659 | 159.5569 | -29.2205 | 174.5213 | 0 | 1.0981 | 1.2011 | 0.87285
[8 empty] | 18.3117 | 159.2298 | -28.9533 | 174.2541 | 0.00052671 | 1.0959 | 1.1993 | 0.86888
[8 empty] | 18.3659 | 159.9716 | -31.6556 | 176.9564 | 0 | 1.101 | 1.2179 | 0.87036
[8 empty] | 18.4149 | 158.8725 | -26.9933 | 172.2941 | 0 | 1.0934 | 1.1858 | 0.86207
[8 empty] | 18.4655 | 159.4362 | -31.0913 | 176.3921 | 0 | 1.0973 | 1.214 | 0.86277
[8 empty] | 18.5129 | 159.4951 | -33.0513 | 178.352 | 0.00052671 | 1.0977 | 1.2275 | 0.86087
[8 empty] | 18.5598 | 158.4257 | -29.2799 | 174.5807 | 0.00052671 | 1.0903 | 1.2015 | 0.85294
[8 empty] | 18.6156 | 159.4348 | -27.3794 | 172.6802 | 0 | 1.0973 | 1.1884 | 0.8558
[8 empty] | 18.663 | 158.1278 | -29.4581 | 174.7589 | 0 | 1.0883 | 1.2027 | 0.84662
[8 empty] | 18.7104 | 157.8601 | -28.3 | 173.6007 | 0 | 1.0864 | 1.1948 | 0.84305
[8 empty] | 18.761 | 157.7408 | -29.6956 | 174.9964 | 0 | 1.0856 | 1.2044 | 0.84014
[8 empty] | 18.8115 | 158.1264 | -29.6956 | 174.9964 | 0 | 1.0883 | 1.2044 | 0.83993
[8 empty] | 18.8642 | 159.2247 | -33.3779 | 178.6787 | 0 | 1.0958 | 1.2297 | 0.84341
[8 empty] | 18.9116 | 157.9473 | -29.755 | 175.0558 | 0.00052671 | 1.087 | 1.2048 | 0.83454
[8 empty] | 18.9653 | 158.2141 | -31.2992 | 176.6 | 0 | 1.0889 | 1.2154 | 0.83358
[8 empty] | 19.0143 | 157.9464 | -27.8545 | 173.1553 | 0 | 1.087 | 1.1917 | 0.83003
[8 empty] | 19.0649 | 157.3223 | -28.0327 | 173.3335 | 0 | 1.0827 | 1.1929 | 0.82455
[8 empty] | 19.116 | 156.9359 | -27.5576 | 172.8584 | 0 | 1.0801 | 1.1897 | 0.82033
[8 empty] | 19.165 | 157.9451 | -30.2599 | 175.5607 | 0 | 1.087 | 1.2083 | 0.8235
[8 empty] | 19.2118 | 156.7865 | -29.6956 | 174.9964 | 0 | 1.079 | 1.2044 | 0.81546
[8 empty] | 19.2629 | 157.3206 | -27.0527 | 172.3535 | 0 | 1.0827 | 1.1862 | 0.81607
[8 empty] | 19.3135 | 157.3796 | -28.3 | 173.6007 | 0 | 1.0831 | 1.1948 | 0.81423
[8 empty] | 19.364 | 156.9337 | -29.5175 | 174.8183 | 0.00052671 | 1.0801 | 1.2031 | 0.80981
[8 empty] | 19.4167 | 157.3193 | -29.9332 | 175.234 | 0.00052671 | 1.0827 | 1.206 | 0.80959
[8 empty] | 19.462 | 156.2498 | -27.7357 | 173.0365 | 0 | 1.0754 | 1.1909 | 0.80222
[8 empty] | 19.5163 | 155.893 | -25.657 | 170.9578 | 0.00052671 | 1.0729 | 1.1766 | 0.79816
[8 empty] | 19.5668 | 156.4568 | -27.3794 | 172.6802 | 0 | 1.0768 | 1.1884 | 0.79898
[8 empty] | 19.6105 | 155.7734 | -28.7157 | 174.0165 | 0 | 1.0721 | 1.1976 | 0.79371
[8 empty] | 19.6648 | 156.842 | -31.8931 | 177.1939 | 0 | 1.0794 | 1.2195 | 0.79695
[8 empty] | 19.7122 | 155.7726 | -28.3593 | 173.6601 | -0.00052671 | 1.0721 | 1.1952 | 0.78961
[8 empty] | 19.7643 | 156.9897 | -31.418 | 176.7188 | 0 | 1.0804 | 1.2162 | 0.79369
[8 empty] | 19.8118 | 155.9796 | -28.4781 | 173.7789 | 0 | 1.0735 | 1.196 | 0.78669
[8 empty] | 19.8644 | 156.4543 | -30.3786 | 175.6794 | 0 | 1.0768 | 1.2091 | 0.78699
[8 empty] | 19.9113 | 155.8897 | -28.8345 | 174.1353 | 0.00052671 | 1.0729 | 1.1984 | 0.78231
[8 empty] | 19.9624 | 155.8299 | -30.1708 | 175.4716 | 0 | 1.0725 | 1.2076 | 0.78
[8 empty] | 20.0161 | 155.6216 | -27.2309 | 172.5317 | 0 | 1.071 | 1.1874 | 0.77687
[8 empty] | 20.0667 | 155.829 | -27.3794 | 172.6802 | 0 | 1.0725 | 1.1884 | 0.77595
[8 empty] | 20.1125 | 155.0269 | -29.9332 | 175.234 | 0.00052671 | 1.0669 | 1.206 | 0.77019
[8 empty] | 20.1652 | 155.1452 | -28.0921 | 173.3929 | 0 | 1.0678 | 1.1933 | 0.76876
[8 empty] | 20.2157 | 154.9667 | -28.8939 | 174.1947 | 0 | 1.0665 | 1.1989 | 0.76596
[8 empty] | 20.2647 | 154.8772 | -27.9139 | 173.2147 | 0 | 1.0659 | 1.1921 | 0.76367
[8 empty] | 20.3137 | 155.2925 | -28.1515 | 173.4523 | 0 | 1.0688 | 1.1937 | 0.76387
[8 empty] | 20.3643 | 155.1437 | -28.3593 | 173.6601 | 0.00052671 | 1.0677 | 1.1952 | 0.76124
[8 empty] | 20.4133 | 155.4996 | -28.7157 | 174.0165 | 0.00052671 | 1.0702 | 1.1976 | 0.76116
[8 empty] | 20.4638 | 155.232 | -30.4974 | 175.7982 | 0.00052671 | 1.0683 | 1.2099 | 0.75797
[8 empty] | 20.5144 | 154.7564 | -28.7751 | 174.0759 | 0 | 1.0651 | 1.198 | 0.75378
[8 empty] | 20.5671 | 156.0329 | -34.6548 | 179.9556 | 0 | 1.0739 | 1.2385 | 0.75806
[8 empty] | 20.6108 | 155.7653 | -30.6162 | 175.917 | 0 | 1.072 | 1.2107 | 0.75515
[8 empty] | 20.6634 | 155.2898 | -28.8939 | 174.1947 | 0 | 1.0687 | 1.1989 | 0.75093
[8 empty] | 20.7156 | 155.8833 | -32.1901 | 177.4909 | 0 | 1.0728 | 1.2215 | 0.7519
[8 empty] | 20.7662 | 155.5563 | -30.438 | 175.7388 | 0.00052671 | 1.0706 | 1.2095 | 0.7485
[8 empty] | 20.8151 | 155.5559 | -33.3779 | 178.6787 | 0.00052671 | 1.0706 | 1.2297 | 0.74673
[8 empty] | 20.8625 | 155.7634 | -36.1099 | 181.4107 | 0.00052671 | 1.072 | 1.2485 | 0.74603
[8 empty] | 20.9152 | 155.3473 | -31.6556 | 176.9564 | 0 | 1.0691 | 1.2179 | 0.74216
[8 empty] | 20.9621 | 154.9609 | -32.2198 | 177.5206 | 0 | 1.0665 | 1.2217 | 0.73866
[8 empty] | 21.0132 | 155.1387 | -31.032 | 176.3327 | 0.00052671 | 1.0677 | 1.2136 | 0.73771
[8 empty] | 21.0637 | 155.0195 | -33.17 | 178.4708 | 0 | 1.0669 | 1.2283 | 0.73537
[8 empty] | 21.1143 | 155.5537 | -33.1106 | 178.4114 | 0 | 1.0706 | 1.2279 | 0.73614
[8 empty] | 21.1633 | 154.7515 | -33.2591 | 178.5599 | 0.00052671 | 1.065 | 1.2289 | 0.73065
[8 empty] | 21.216 | 155.0778 | -35.1893 | 180.4901 | 0.00052671 | 1.0673 | 1.2422 | 0.73037
[8 empty] | 21.265 | 154.0084 | -28.7751 | 174.0759 | 0 | 1.0599 | 1.198 | 0.72366
[8 empty] | 21.3155 | 154.3941 | -33.6155 | 178.9163 | 0 | 1.0626 | 1.2314 | 0.72375
[8 empty] | 21.3645 | 154.3343 | -32.1307 | 177.4315 | 0 | 1.0622 | 1.2211 | 0.72181
[8 empty] | 21.4151 | 154.7497 | -32.0119 | 177.3127 | 0 | 1.065 | 1.2203 | 0.72205
[8 empty] | 21.4672 | 154.6603 | -34.4766 | 179.7774 | 0.00052671 | 1.0644 | 1.2373 | 0.71988
[8 empty] | 21.513 | 154.1254 | -33.853 | 179.1538 | 0.00052671 | 1.0607 | 1.233 | 0.71586
[8 empty] | 21.5673 | 154.4814 | -35.7536 | 181.0544 | 0 | 1.0632 | 1.2461 | 0.71571
[8 empty] | 21.6147 | 154.0059 | -32.0713 | 177.3721 | 0 | 1.0599 | 1.2207 | 0.71194
[8 empty] | 21.67 | 154.9558 | -34.7736 | 180.0744 | 0 | 1.0664 | 1.2393 | 0.71451
[8 empty] | 21.719 | 155.1336 | -36.5553 | 181.8561 | 0.00052671 | 1.0677 | 1.2516 | 0.71371
[8 empty] | 21.7664 | 154.5394 | -33.2294 | 178.5302 | 0 | 1.0636 | 1.2287 | 0.70943
[8 empty] | 21.8138 | 153.3809 | -31.8931 | 177.1939 | 0 | 1.0556 | 1.2195 | 0.70258
[8 empty] | 21.8696 | 153.9151 | -31.2992 | 176.6 | 0 | 1.0593 | 1.2154 | 0.70322
[8 empty] | 21.917 | 154.2117 | -32.0713 | 177.3721 | 0 | 1.0613 | 1.2207 | 0.70306
[8 empty] | 21.9639 | 153.8551 | -37.7135 | 183.0143 | 0 | 1.0589 | 1.2596 | 0.69993
[8 empty] | 22.015 | 153.5875 | -32.6355 | 177.9363 | 0.00052671 | 1.057 | 1.2246 | 0.69709
[8 empty] | 22.0671 | 154.478 | -34.2391 | 179.5399 | 0 | 1.0632 | 1.2356 | 0.69948
[8 empty] | 22.1177 | 153.854 | -35.2784 | 180.5792 | 0 | 1.0589 | 1.2428 | 0.69506
[8 empty] | 22.1651 | 154.5961 | -40.0891 | 185.3899 | 0 | 1.064 | 1.2759 | 0.69692
[8 empty] | 22.2178 | 154.8036 | -38.2777 | 183.5785 | 0 | 1.0654 | 1.2634 | 0.6962
[8 empty] | 22.2683 | 154.2688 | -34.536 | 179.8368 | 0.00052671 | 1.0617 | 1.2377 | 0.69222
[8 empty] | 22.3136 | 154.2685 | -35.8723 | 181.1731 | 0 | 1.0617 | 1.2469 | 0.69082
[8 empty] | 22.3647 | 154.5948 | -39.9703 | 185.2711 | 0 | 1.064 | 1.2751 | 0.6907
[8 empty] | 22.4137 | 154.0006 | -35.3972 | 180.698 | 0.00052671 | 1.0599 | 1.2436 | 0.68654
[8 empty] | 22.4695 | 154.3863 | -31.2992 | 176.6 | 0.00052671 | 1.0625 | 1.2154 | 0.68655
[8 empty] | 22.5164 | 153.6436 | -33.9124 | 179.2132 | 0 | 1.0574 | 1.2334 | 0.68182
[8 empty] | 22.5638 | 154.3263 | -35.8129 | 181.1137 | 0 | 1.0621 | 1.2465 | 0.68341
[8 empty] | 22.6181 | 154.2072 | -38.3965 | 183.6973 | 0 | 1.0613 | 1.2643 | 0.68125
[8 empty] | 22.6671 | 153.7911 | -32.3979 | 177.6987 | 0 | 1.0584 | 1.223 | 0.67794
[8 empty] | 22.716 | 154.3254 | -36.9711 | 182.2719 | 0 | 1.0621 | 1.2544 | 0.67883
[8 empty] | 22.7634 | 153.3748 | -33.3779 | 178.6787 | 0.00052671 | 1.0556 | 1.2297 | 0.67324
[8 empty] | 22.814 | 153.7309 | -38.2183 | 183.5191 | 0 | 1.058 | 1.263 | 0.67331
[8 empty] | 22.8662 | 153.9978 | -36.6741 | 181.9749 | 0 | 1.0599 | 1.2524 | 0.67294
[8 empty] | 22.9172 | 153.7896 | -35.9317 | 181.2325 | 0 | 1.0584 | 1.2473 | 0.67053
[8 empty] | 22.9678 | 153.1063 | -35.5754 | 180.8762 | 0.0010534 | 1.0537 | 1.2448 | 0.66608
[8 empty] | 23.0168 | 153.7296 | -35.9911 | 181.2919 | 0 | 1.058 | 1.2477 | 0.66737
[8 empty] | 23.0674 | 155.2141 | -40.2376 | 185.5384 | 0 | 1.0682 | 1.2769 | 0.67234
[8 empty] | 23.1148 | 154.6496 | -43.6526 | 188.9534 | 0 | 1.0643 | 1.3004 | 0.66852
[8 empty] | 23.1685 | 154.9463 | -43.6526 | 188.9534 | 0 | 1.0664 | 1.3004 | 0.66825
[8 empty] | 23.2159 | 153.7879 | -37.0305 | 182.3313 | 0 | 1.0584 | 1.2549 | 0.6619
[8 empty] | 23.2665 | 153.9064 | -39.2576 | 184.5584 | 0 | 1.0592 | 1.2702 | 0.66097
[8 empty] | 23.3191 | 154.2624 | -37.8323 | 183.133 | 0 | 1.0617 | 1.2604 | 0.661
[8 empty] | 23.3713 | 154.7372 | -39.7328 | 185.0336 | 0 | 1.0649 | 1.2735 | 0.66156
[8 empty] | 23.4187 | 154.3806 | -39.7922 | 185.093 | 0 | 1.0625 | 1.2739 | 0.6587
[8 empty] | 23.4661 | 154.5288 | -42.9102 | 188.211 | 0 | 1.0635 | 1.2953 | 0.658
[8 empty] | 23.5203 | 153.6377 | -37.8916 | 183.1924 | 0 | 1.0574 | 1.2608 | 0.65269
[8 empty] | 23.5656 | 155.0034 | -43.712 | 189.0128 | 0.00052671 | 1.0668 | 1.3008 | 0.65723
[8 empty] | 23.6183 | 155.0031 | -42.8508 | 188.1516 | 0 | 1.0668 | 1.2949 | 0.65577
[8 empty] | 23.6673 | 154.6465 | -40.5346 | 185.8354 | 0 | 1.0643 | 1.279 | 0.6529
[8 empty] | 23.7163 | 154.1117 | -41.5145 | 186.8153 | 0 | 1.0606 | 1.2857 | 0.6493
[8 empty] | 23.7631 | 154.646 | -40.9503 | 186.2511 | 0 | 1.0643 | 1.2818 | 0.65027
[8 empty] | 23.819 | 154.5863 | -42.8508 | 188.1516 | 0.00052671 | 1.0639 | 1.2949 | 0.64849
[8 empty] | 23.8664 | 155.3878 | -41.4551 | 186.7559 | 0.00052671 | 1.0694 | 1.2853 | 0.65056
[8 empty] | 23.9122 | 153.784 | -42.6133 | 187.914 | 0 | 1.0584 | 1.2933 | 0.64261
[8 empty] | 23.9644 | 153.9026 | -39.9109 | 185.2117 | 0.00052671 | 1.0592 | 1.2747 | 0.6417
[8 empty] | 24.0186 | 154.318 | -41.3363 | 186.6371 | 0 | 1.0621 | 1.2845 | 0.64198
[8 empty] | 24.0639 | 153.7833 | -37.5353 | 182.8361 | 0 | 1.0584 | 1.2583 | 0.63855
[8 empty] | 24.1182 | 153.2485 | -38.8122 | 184.113 | 0 | 1.0547 | 1.2671 | 0.6349
[8 empty] | 24.1687 | 153.5749 | -41.2176 | 186.5184 | 0 | 1.0569 | 1.2837 | 0.63492
[8 empty] | 24.2177 | 153.7825 | -43.2072 | 188.508 | 0 | 1.0584 | 1.2974 | 0.63449
[8 empty] | 24.2704 | 154.5246 | -38.1886 | 183.4894 | 0 | 1.0635 | 1.2628 | 0.63618
[8 empty] | 24.3157 | 153.6335 | -43.2963 | 188.597 | 0 | 1.0573 | 1.298 | 0.63133
[8 empty] | 24.3668 | 153.4551 | -40.9503 | 186.2511 | 0.00052671 | 1.0561 | 1.2818 | 0.62927
[8 empty] | 24.4173 | 154.3754 | -41.0691 | 186.3699 | 0 | 1.0625 | 1.2826 | 0.63174
[8 empty] | 24.4663 | 153.3061 | -37.2977 | 182.5985 | 0 | 1.0551 | 1.2567 | 0.6261
[8 empty] | 24.5185 | 153.9889 | -41.0097 | 186.3105 | 0 | 1.0598 | 1.2822 | 0.62755
[8 empty] | 24.5674 | 153.1572 | -40.4158 | 185.7166 | 0 | 1.0541 | 1.2782 | 0.62292
[8 empty] | 24.6164 | 154.3745 | -45.6719 | 190.9727 | 0 | 1.0624 | 1.3143 | 0.62662
[8 empty] | 24.667 | 155.0572 | -46.7113 | 192.012 | 0 | 1.0671 | 1.3215 | 0.62811
[8 empty] | 24.7212 | 154.0473 | -43.3556 | 188.6564 | 0 | 1.0602 | 1.2984 | 0.62264
[8 empty] | 24.7686 | 154.4628 | -45.4937 | 190.7945 | 0.00052671 | 1.0631 | 1.3131 | 0.62313
[8 empty] | 24.8176 | 155.7989 | -47.7506 | 193.0514 | 0 | 1.0723 | 1.3286 | 0.62728
[8 empty] | 24.8698 | 153.8388 | -43.4744 | 188.7752 | 0 | 1.0588 | 1.2992 | 0.61808
[8 empty] | 24.9156 | 154.1949 | -46.5331 | 191.8339 | 0.00052671 | 1.0612 | 1.3203 | 0.61838
[8 empty] | 24.9677 | 154.3135 | -46.2361 | 191.5369 | 0 | 1.062 | 1.3182 | 0.61756
[8 empty] | 25.0151 | 153.0957 | -40.4752 | 185.776 | 0 | 1.0536 | 1.2786 | 0.61152
[8 empty] | 25.0678 | 153.244 | -42.7914 | 188.0922 | 0 | 1.0547 | 1.2945 | 0.61083
[8 empty] | 25.1168 | 152.9765 | -42.3757 | 187.6765 | 0 | 1.0528 | 1.2916 | 0.60857
[8 empty] | 25.1674 | 152.8278 | -39.5546 | 184.8554 | 0 | 1.0518 | 1.2722 | 0.60676
[8 empty] | 25.2195 | 153.2433 | -40.7127 | 186.0135 | 0.00052671 | 1.0547 | 1.2802 | 0.60715
[8 empty] | 25.2685 | 153.451 | -42.4351 | 187.7359 | 0 | 1.0561 | 1.292 | 0.6068
[8 empty] | 25.3212 | 153.8962 | -43.8308 | 189.1316 | 0 | 1.0592 | 1.3017 | 0.60729
[8 empty] | 25.3649 | 153.2427 | -48.3148 | 193.6156 | 0 | 1.0547 | 1.3325 | 0.60367
[8 empty] | 25.4176 | 153.8364 | -48.6712 | 193.972 | 0 | 1.0587 | 1.335 | 0.60475
[8 empty] | 25.4644 | 154.3113 | -48.1069 | 193.4077 | 0 | 1.062 | 1.3311 | 0.60551
[8 empty] | 25.5187 | 154.519 | -49.5323 | 194.8331 | 0.00052671 | 1.0634 | 1.3409 | 0.60503
[8 empty] | 25.5645 | 154.0437 | -46.7113 | 192.012 | 0 | 1.0602 | 1.3215 | 0.60209
[8 empty] | 25.6219 | 153.3011 | -43.5338 | 188.8346 | 0 | 1.0551 | 1.2996 | 0.59784
[8 empty] | 25.6672 | 152.9742 | -40.0891 | 185.3899 | -0.00052671 | 1.0528 | 1.2759 | 0.59551
[8 empty] | 25.7183 | 153.0334 | -41.1879 | 186.4887 | 0 | 1.0532 | 1.2835 | 0.59456
[8 empty] | 25.7673 | 153.0332 | -43.7714 | 189.0722 | 0 | 1.0532 | 1.3012 | 0.59343
[8 empty] | 25.8179 | 153.5082 | -47.5724 | 192.8732 | 0 | 1.0565 | 1.3274 | 0.59411
[8 empty] | 25.8668 | 153.4486 | -47.5724 | 192.8732 | 0.00052671 | 1.0561 | 1.3274 | 0.59275
[8 empty] | 25.919 | 153.2999 | -43.5338 | 188.8346 | 0 | 1.0551 | 1.2996 | 0.59099
[8 empty] | 25.9717 | 152.9731 | -45.9689 | 191.2697 | 0.00052671 | 1.0528 | 1.3164 | 0.58853
[8 empty] | 26.0169 | 153.0323 | -46.9488 | 192.2496 | -0.00052671 | 1.0532 | 1.3231 | 0.58773
[8 empty] | 26.0675 | 153.8339 | -49.6511 | 194.9519 | -0.00052671 | 1.0587 | 1.3417 | 0.58967
[8 empty] | 26.1202 | 153.7743 | -47.0676 | 192.3684 | 0 | 1.0583 | 1.3239 | 0.58825
[8 empty] | 26.1676 | 153.2396 | -45.4343 | 190.7351 | 0 | 1.0546 | 1.3127 | 0.58514
[8 empty] | 26.2166 | 153.0316 | -46.0283 | 191.329 | 0.00052671 | 1.0532 | 1.3168 | 0.58325
[8 empty] | 26.2671 | 153.2393 | -46.7706 | 192.0714 | 0 | 1.0546 | 1.3219 | 0.58292
[8 empty] | 26.3177 | 153.6251 | -45.6125 | 190.9133 | 0 | 1.0573 | 1.3139 | 0.58327
[8 empty] | 26.3683 | 153.3577 | -46.5925 | 191.8933 | 0 | 1.0554 | 1.3207 | 0.58113
[8 empty] | 26.4209 | 153.0903 | -45.8501 | 191.1509 | 0 | 1.0536 | 1.3156 | 0.57896
[8 empty] | 26.4683 | 152.8228 | -45.2265 | 190.5273 | 0 | 1.0518 | 1.3113 | 0.57692
[8 empty] | 26.5205 | 154.1887 | -43.6526 | 188.9534 | 0 | 1.0612 | 1.3004 | 0.58093
[8 empty] | 26.5695 | 153.2976 | -44.2762 | 189.577 | 0 | 1.055 | 1.3047 | 0.57651
[8 empty] | 26.6185 | 153.0896 | -46.9488 | 192.2496 | 0 | 1.0536 | 1.3231 | 0.57467
[8 empty] | 26.6711 | 154.4555 | -49.3542 | 194.655 | 0 | 1.063 | 1.3397 | 0.57865
[8 empty] | 26.7164 | 153.2972 | -49.0869 | 194.3877 | 0 | 1.055 | 1.3378 | 0.57334
[8 empty] | 26.7691 | 153.0891 | -47.4536 | 192.7544 | 0.00052671 | 1.0536 | 1.3266 | 0.57143
[8 empty] | 26.8197 | 153.2375 | -47.9288 | 193.2296 | 0.00052671 | 1.0546 | 1.3299 | 0.57091
[8 empty] | 26.8718 | 153.6234 | -49.3542 | 194.655 | 0 | 1.0573 | 1.3397 | 0.57123
[8 empty] | 26.9224 | 153.6232 | -49.5917 | 194.8925 | 0.00052671 | 1.0573 | 1.3413 | 0.57016
[8 empty] | 26.9719 | 153.7121 | -49.3542 | 194.655 | 0.00052671 | 1.0579 | 1.3397 | 0.56944
[8 empty] | 27.0224 | 155.1968 | -53.8085 | 199.1093 | 0 | 1.0681 | 1.3703 | 0.57387
[8 empty] | 27.0714 | 154.8403 | -52.0862 | 197.387 | 0 | 1.0657 | 1.3585 | 0.57152
[8 empty] | 27.1188 | 154.0978 | -49.4729 | 194.7737 | 0.0010534 | 1.0605 | 1.3405 | 0.56778
[8 empty] | 27.1694 | 154.6321 | -49.2057 | 194.5065 | 0.00052671 | 1.0642 | 1.3386 | 0.56869
[8 empty] | 27.22 | 153.6224 | -51.0468 | 196.3476 | 0 | 1.0573 | 1.3513 | 0.56392
[8 empty] | 27.2705 | 154.038 | -46.8894 | 192.1902 | 0 | 1.0601 | 1.3227 | 0.5644
[8 empty] | 27.3211 | 153.8893 | -48.1663 | 193.4671 | 0 | 1.0591 | 1.3315 | 0.56281
[8 empty] | 27.3685 | 153.2359 | -47.2161 | 192.5169 | 0.00052671 | 1.0546 | 1.325 | 0.55945
[8 empty] | 27.4227 | 153.5624 | -48.0476 | 193.3484 | 0 | 1.0569 | 1.3307 | 0.55954
[8 empty] | 27.4701 | 153.3544 | -48.1069 | 193.4077 | 0.00052671 | 1.0554 | 1.3311 | 0.55781
[8 empty] | 27.5207 | 153.3543 | -50.2747 | 195.5755 | 0 | 1.0554 | 1.346 | 0.55679
[8 empty] | 27.5681 | 153.0869 | -48.5524 | 193.8532 | 0 | 1.0536 | 1.3342 | 0.55486
[8 empty] | 27.6155 | 152.0178 | -43.4744 | 188.7752 | 0 | 1.0462 | 1.2992 | 0.55004
[8 empty] | 27.6677 | 151.7504 | -43.4744 | 188.7752 | 0.00052671 | 1.0444 | 1.2992 | 0.54803
[8 empty] | 27.7219 | 152.7005 | -47.0082 | 192.309 | 0.00052671 | 1.0509 | 1.3235 | 0.55039
[8 empty] | 27.7672 | 152.2253 | -44.2762 | 189.577 | 0.00052671 | 1.0477 | 1.3047 | 0.54778
[8 empty] | 27.8199 | 153.7099 | -50.8093 | 196.11 | 0.00052671 | 1.0579 | 1.3497 | 0.55208
[8 empty] | 27.8668 | 152.7002 | -48.6118 | 193.9126 | 0 | 1.0509 | 1.3346 | 0.54753
[8 empty] | 27.9194 | 153.5612 | -50.5123 | 195.8131 | 0 | 1.0569 | 1.3476 | 0.54958
[8 empty] | 27.97 | 152.6999 | -48.3148 | 193.6156 | 0 | 1.0509 | 1.3325 | 0.5455
[8 empty] | 28.019 | 154.1846 | -50.6311 | 195.9319 | 0.00052671 | 1.0611 | 1.3485 | 0.54985
[8 empty] | 28.0717 | 153.7688 | -50.3341 | 195.6349 | 0 | 1.0583 | 1.3464 | 0.54734
[8 empty] | 28.1154 | 153.1451 | -52.2049 | 197.5057 | 0 | 1.054 | 1.3593 | 0.54427
[8 empty] | 28.1675 | 153.0856 | -48.6712 | 193.972 | 0 | 1.0536 | 1.335 | 0.54305
[8 empty] | 28.2218 | 153.7091 | -52.0862 | 197.387 | 0 | 1.0579 | 1.3585 | 0.54421
[8 empty] | 28.2723 | 153.709 | -50.1263 | 195.427 | 0.00052671 | 1.0579 | 1.345 | 0.54324
[8 empty] | 28.3197 | 153.4416 | -50.8093 | 196.11 | 0.0010534 | 1.056 | 1.3497 | 0.54139
[8 empty] | 28.374 | 153.0258 | -48.2554 | 193.5562 | 0 | 1.0532 | 1.3321 | 0.53889
[8 empty] | 28.4214 | 153.2929 | -49.8293 | 195.1301 | 0.00052671 | 1.055 | 1.3429 | 0.53893
[8 empty] | 28.472 | 153.4413 | -51.4329 | 196.7337 | 0.00052671 | 1.056 | 1.354 | 0.53849
[8 empty] | 28.5209 | 153.4412 | -49.7699 | 195.0707 | 0 | 1.056 | 1.3425 | 0.53757
[8 empty] | 28.5715 | 153.7084 | -53.2146 | 198.5154 | -0.00052671 | 1.0579 | 1.3662 | 0.53755
[8 empty] | 28.6205 | 154.6289 | -56.2732 | 201.574 | 0.00052671 | 1.0642 | 1.3873 | 0.53985
[8 empty] | 28.6711 | 154.5694 | -55.2339 | 200.5347 | 0.00052671 | 1.0638 | 1.3801 | 0.53869
[8 empty] | 28.72 | 154.9851 | -55.5902 | 200.891 | 0 | 1.0666 | 1.3826 | 0.53921
[8 empty] | 28.7706 | 153.4408 | -50.0669 | 195.3677 | 0.00052671 | 1.056 | 1.3446 | 0.5329
[8 empty] | 28.8217 | 153.4407 | -51.2547 | 196.5555 | 0 | 1.056 | 1.3527 | 0.53195
[8 empty] | 28.867 | 152.7577 | -47.7506 | 193.0514 | 0 | 1.0513 | 1.3286 | 0.52875
[8 empty] | 28.9197 | 153.886 | -52.8879 | 198.1887 | 0.00052671 | 1.0591 | 1.364 | 0.53169
[8 empty] | 28.9718 | 153.8859 | -53.8085 | 199.1093 | 0 | 1.0591 | 1.3703 | 0.53073
[8 empty] | 29.0224 | 153.5592 | -53.0661 | 198.3669 | 0.00052671 | 1.0568 | 1.3652 | 0.52868
[8 empty] | 29.0714 | 153.3513 | -50.4529 | 195.7537 | 0 | 1.0554 | 1.3472 | 0.52708
[8 empty] | 29.124 | 153.4997 | -50.2747 | 195.5755 | 0 | 1.0564 | 1.346 | 0.52663
[8 empty] | 29.1746 | 152.2821 | -49.2057 | 194.5065 | 0 | 1.048 | 1.3386 | 0.52155
[8 empty] | 29.2183 | 151.8663 | -47.9288 | 193.2296 | 0 | 1.0452 | 1.3299 | 0.51935
[8 empty] | 29.2726 | 152.4008 | -50.5717 | 195.8725 | 0 | 1.0489 | 1.348 | 0.52021
[8 empty] | 29.3231 | 152.6086 | -49.2354 | 194.5362 | 0 | 1.0503 | 1.3389 | 0.52002
[8 empty] | 29.3742 | 153.4994 | -52.5316 | 197.8324 | 0 | 1.0564 | 1.3615 | 0.52215
[8 empty] | 29.4232 | 152.8163 | -47.513 | 192.8138 | 0.00052671 | 1.0517 | 1.327 | 0.51896
[8 empty] | 29.4722 | 153.3508 | -53.5709 | 198.8717 | 0 | 1.0554 | 1.3687 | 0.51991
[8 empty] | 29.5212 | 153.232 | -50.6905 | 195.9913 | 0 | 1.0546 | 1.3489 | 0.51864
[8 empty] | 29.5717 | 153.3507 | -54.1649 | 199.4657 | 0.00052671 | 1.0554 | 1.3728 | 0.51816
[8 empty] | 29.6191 | 153.3507 | -56.1248 | 201.4256 | -0.00052671 | 1.0554 | 1.3863 | 0.51733
[8 empty] | 29.6744 | 153.8257 | -54.0461 | 199.3469 | 0 | 1.0587 | 1.372 | 0.51797
[8 empty] | 29.7187 | 153.7663 | -57.3126 | 202.6134 | 0.00052671 | 1.0583 | 1.3944 | 0.51699
[8 empty] | 29.7708 | 154.0335 | -55.0854 | 200.3862 | 0 | 1.0601 | 1.3791 | 0.51699
[8 empty] | 29.8182 | 152.816 | -53.6897 | 198.9905 | 0 | 1.0517 | 1.3695 | 0.51208
[8 empty] | 29.8725 | 153.0238 | -54.8479 | 200.1487 | 0 | 1.0532 | 1.3775 | 0.51185
[8 empty] | 29.9246 | 153.7661 | -56.5702 | 201.871 | 0.00052671 | 1.0583 | 1.3893 | 0.51344
[8 empty] | 29.9668 | 152.8158 | -51.5516 | 196.8524 | 0.00052671 | 1.0517 | 1.3548 | 0.50954
[8 empty] | 30.0242 | 152.4892 | -50.6905 | 195.9913 | 0 | 1.0495 | 1.3489 | 0.50748