## General
ID | Test Identification
Test Identification | Location | NWZ-BH-5025
Test Identification | Sample | 21-2
Test Identification | Depth | 19.1 | [m]
Test Identification | Type of specimen | Undisturbed
Specimen Visual Description
Specimen Visual Description | Dark brownish grey slightly sandy CLAY
Initial Specimen Conditions
Initial Specimen Conditions | Test start date | 03/03/2024
Initial Specimen Conditions | Specimen wet mass | 79.47 | [g]
Initial Specimen Conditions | Diameter | 50.04 | [mm]
Initial Specimen Conditions | Height | 20.75 | [mm]
Initial Specimen Conditions | Water content | 26.7988 | [%]
Initial Specimen Conditions | Bulk density | 1.9474 | [Mg/m³]
Initial Specimen Conditions | Dry density | 1.5358 | [Mg/m³]
Initial Specimen Conditions | Void ratio | 0.758 | [-]
Initial Specimen Conditions | Degree of saturation | 95.4578 | [%]
Initial Specimen Conditions | Particle density - assumed | 2.7 | [Mg/m³]
Initial Specimen Conditions | Laboratory temperature | 18-22 | [°C]
End of Saturation Results
End of Saturation Results | Back pressure | 400 | [kPa]
End of Saturation Results | Axial strain | -0.00010345 | [%]
End of Saturation Results | Seating pressure | 17.8477 | [kPa]
Consolidation Results
Consolidation results | Stage | Final Vertical Stress | Void ratio en | Axial strain ea,n | Coefficient of Consolidation cv | Coefficient of Volume Compressibity mv | Hydraulic Conductivity kn | Rate of strain ὲn
Consolidation results | [-] | [kPa] | [-] | [%] | [m2/yr] | [MPa-1] | [m/s] | [%/hr]
Consolidation results | Loading | 2401.1615 | 0.53585 | 12.4818 |  |  |  | 8.9668
Consolidation results | Hold | 2398.9669 | 0.52001 | 13.3845
Consolidation results | Unloading | 381.632 | 0.55023 | 11.6628 |  |  |  | -3.475
Consolidation results | Hold | 381.2538 | 0.56012 | 11.0993
Consolidation results | Loading | 8001.5605 | 0.42911 | 18.5643 |  |  |  | 7.5778
Consolidation results | Hold | 8001.3019 | 0.40947 | 19.6835
Consolidation results | Unloading | 187.6078 | 0.50122 | 14.4554 |  |  |  | -3.2363
Consolidation results | Hold | 191.0813 | 0.53157 | 12.726
Consolidation results
Consolidation results
Consolidation results
Consolidation results
Consolidation results
Consolidation results
Consolidation results
Consolidation results
Consolidation results
Consolidation results
Consolidation results
Consolidation results
Consolidation results
Consolidation results
Consolidation results
Consolidation results
Consolidation results
Consolidation results
Consolidation results
Consolidation results
Consolidation results
Final Specimen Conditions
Final Specimen Conditions | Diameter | 50.04 | [mm]
Final Specimen Conditions | Height | 18.0774 | [mm]
Final Specimen Conditions | Water content | 23.4947 | [%]
Final Specimen Conditions | Bulk density | 2.0875 | [Mg/m³]
Final Specimen Conditions | Dry density | 1.6904 | [Mg/m³]

## Compression
One-Dimensional Consolidation
Effective Vertical Stress | Void ratio | Axial strain | Coefficient of Consolidation cv | Coefficient of Volume Compressibity mv | Hydraulic Conductivity kn | Pore Pressure Ratio | Steady State Factor Fn
[kPa] | [-] | [%] | [m2/year] | [MPa-1] | [m/s] | [%] | [-]
17.8477 | 0.7549 | -0.00010345
63.1461 | 0.75235 | 0.14491 |  |  |  |  | 0.9876
76.4686 | 0.7472 | 0.43835 |  |  |  |  | 0.99109
84.4519 | 0.74191 | 0.74024 |  |  |  |  | 0.99244
91.1708 | 0.73648 | 1.0496 |  |  |  |  | 1
97.4344 | 0.73089 | 1.3681 |  |  |  |  | 0.99459
106.9271 | 0.72534 | 1.6844 |  |  |  |  | 0.9948
115.8256 | 0.71962 | 2.0102 |  |  |  |  | 0.9954
128.5377 | 0.71391 | 2.3353 |  |  |  |  | 0.99607
142.4702 | 0.70838 | 2.6507 |  |  |  |  | 0.99663
157.9949 | 0.70295 | 2.9601 |  |  |  |  | 0.99739
174.0395 | 0.69751 | 3.2703 |  |  |  |  | 0.99498
191.9807 | 0.69217 | 3.5745 |  |  |  |  | 0.99347
212.9815 | 0.68678 | 3.8814 |  |  |  |  | 0.99435
235.5496 | 0.68153 | 4.1809 |  |  |  |  | 0.99347
259.4557 | 0.67631 | 4.4782 |  |  |  |  | 0.993
287.4579 | 0.67105 | 4.7778 |  |  |  |  | 0.99379
316.9575 | 0.66586 | 5.0736 |  |  |  |  | 0.99358
348.1534 | 0.66078 | 5.3633 |  |  |  |  | 0.99328
383.8057 | 0.6556 | 5.6585 |  |  |  |  | 0.99334
421.1035 | 0.65047 | 5.9505 |  |  |  |  | 0.99329
461.2505 | 0.64552 | 6.2328 |  |  |  |  | 0.99477
507.0817 | 0.64044 | 6.5224 |  |  |  |  | 0.99415
552.9895 | 0.63535 | 6.812 |  |  |  |  | 0.99425
603.5757 | 0.63031 | 7.0993 |  |  |  |  | 0.99439
661.0568 | 0.62514 | 7.3941 |  |  |  |  | 0.99377
720.5419 | 0.61994 | 7.6903 |  |  |  |  | 0.99404
784.7561 | 0.61463 | 7.993 |  |  |  |  | 0.99432
855.3055 | 0.60943 | 8.2892 |  |  |  |  | 0.994
929.5883 | 0.60412 | 8.592 |  |  |  |  | 0.99433
1007.42 | 0.59875 | 8.8979 |  |  |  |  | 0.99438
1094.9134 | 0.59339 | 9.2032 |  |  |  |  | 0.99449
1181.5692 | 0.5881 | 9.5047 |  |  |  |  | 0.99481
1276.7306 | 0.58279 | 9.8075 |  |  |  |  | 0.99474
1378.5477 | 0.5775 | 10.1089 |  |  |  |  | 0.99486
1483.0071 | 0.57219 | 10.4111 |  |  |  |  | 0.99503
1597.2049 | 0.56688 | 10.7136 |  |  |  |  | 0.99502
1713.7342 | 0.56167 | 11.0109 |  |  |  |  | 0.99518
1840.2303 | 0.55639 | 11.3117 |  |  |  |  | 0.99534
1970.1123 | 0.5512 | 11.6076 |  |  |  |  | 0.99528
2102.6491 | 0.54615 | 11.895 |  |  |  |  | 0.99534
2252.4032 | 0.54098 | 12.19 |  |  |  |  | 0.99526
2398.7206 | 0.53593 | 12.4776 |  |  |  |  | 0.99535
2386.1711 | 0.53578 | 12.4863
2398.4018 | 0.5239 | 13.1629
2398.3001 | 0.52277 | 13.2276
2398.4584 | 0.52213 | 13.2638
2398.916 | 0.52173 | 13.2869
2398.6618 | 0.52143 | 13.3038
2398.7635 | 0.52117 | 13.3183
2399.0527 | 0.52098 | 13.3294
2398.6618 | 0.52081 | 13.3391
2401.0618 | 0.52062 | 13.3496
2398.6109 | 0.5205 | 13.357
2400.7917 | 0.52036 | 13.3646
2398.9827 | 0.52027 | 13.37
2398.9669 | 0.52014 | 13.3772
2398.7635 | 0.52005 | 13.3825
2399.0686 | 0.52001 | 13.3849
2120.0914 | 0.52058 | 13.3524
1791.4363 | 0.52197 | 13.273
1536.8497 | 0.5237 | 13.1744
1331.3253 | 0.52565 | 13.0635
1156.3582 | 0.52777 | 12.9424
1014.7953 | 0.53001 | 12.8151
903.6872 | 0.53217 | 12.6918
802.5422 | 0.53446 | 12.5614
711.8178 | 0.53681 | 12.4274
639.3966 | 0.53909 | 12.2974
575.7225 | 0.54134 | 12.169
517.0388 | 0.54365 | 12.0378
467.3225 | 0.54593 | 11.9079
424.7447 | 0.54798 | 11.791
382.3048 | 0.55015 | 11.6669
383.8311 | 0.55028 | 11.6599
383.0903 | 0.55842 | 11.1961
383.0903 | 0.55887 | 11.1701
382.9318 | 0.55912 | 11.156
382.3276 | 0.55938 | 11.1412
381.6665 | 0.55953 | 11.1327
382.7343 | 0.55964 | 11.1262
381.6098 | 0.55971 | 11.1224
381.8131 | 0.5598 | 11.1175
382.2199 | 0.55986 | 11.1141
381.0504 | 0.55991 | 11.1109
381.4572 | 0.55996 | 11.1079
382.8301 | 0.55999 | 11.1067
381.6507 | 0.56005 | 11.1032
381.8131 | 0.56009 | 11.1006
381.3047 | 0.56011 | 11.0998
659.8682 | 0.55828 | 11.2039 |  |  |  |  | 0.94694
862.922 | 0.55384 | 11.4569 |  |  |  |  | 0.947
1059.0184 | 0.54914 | 11.725 |  |  |  |  | 0.95292
1253.246 | 0.54443 | 11.9931 |  |  |  |  | 0.9611
1468.6813 | 0.53961 | 12.2678 |  |  |  |  | 0.96715
1693.7731 | 0.53487 | 12.5379 |  |  |  |  | 0.97258
1933.2898 | 0.5301 | 12.8098 |  |  |  |  | 0.97631
2181.2324 | 0.52553 | 13.0704 |  |  |  |  | 0.97887
2429.4401 | 0.52094 | 13.3319 |  |  |  |  | 0.97996
2685.2147 | 0.51639 | 13.5912 |  |  |  |  | 0.98053
2921.7818 | 0.51194 | 13.8444 |  |  |  |  | 0.98186
3166.3432 | 0.50731 | 14.1081 |  |  |  |  | 0.98329
3395.5488 | 0.50284 | 14.3633 |  |  |  |  | 0.98357
3627.8566 | 0.49822 | 14.6265 |  |  |  |  | 0.98317
3861.3996 | 0.49367 | 14.8856 |  |  |  |  | 0.98286
4090.3225 | 0.48913 | 15.1444 |  |  |  |  | 0.9829
4339.6146 | 0.48457 | 15.404 |  |  |  |  | 0.9826
4572.9696 | 0.48011 | 15.6583 |  |  |  |  | 0.98221
4826.4077 | 0.47567 | 15.9116 |  |  |  |  | 0.98222
5085.6713 | 0.47121 | 16.1656 |  |  |  |  | 0.98264
5340.6978 | 0.4668 | 16.417 |  |  |  |  | 0.98294
5619.7847 | 0.46243 | 16.666 |  |  |  |  | 0.98312
5883.2163 | 0.45815 | 16.9099 |  |  |  |  | 0.98251
6180.9343 | 0.45379 | 17.1579 |  |  |  |  | 0.9828
6459.5274 | 0.44959 | 17.3975 |  |  |  |  | 0.98309
6774.7574 | 0.44524 | 17.6455 |  |  |  |  | 0.98349
7076.9016 | 0.44103 | 17.8852 |  |  |  |  | 0.98507
7404.799 | 0.4367 | 18.1318 |  |  |  |  | 0.98567
7726.9121 | 0.4325 | 18.3711 |  |  |  |  | 0.98587
8001.5605 | 0.42911 | 18.5643 |  |  |  |  | 0.98586
7986.1502 | 0.42904 | 18.5686
7998.3875 | 0.41925 | 19.1264
7998.4362 | 0.41725 | 19.2401
8000.2379 | 0.41622 | 19.2989
7999.2482 | 0.41552 | 19.3387
7999.3679 | 0.415 | 19.3686
8000.2501 | 0.41458 | 19.3923
7998.6797 | 0.41423 | 19.4122
7999.2957 | 0.41394 | 19.4291
7999.3582 | 0.41368 | 19.4436
7998.7422 | 0.41345 | 19.4567
7998.4429 | 0.41324 | 19.4688
7999.2565 | 0.41307 | 19.4784
7998.6521 | 0.4129 | 19.4881
7999.008 | 0.41274 | 19.4972
7998.6363 | 0.41259 | 19.5059
7999.5673 | 0.41246 | 19.5132
7998.6871 | 0.41234 | 19.5199
7999.4815 | 0.41222 | 19.5267
7999.7199 | 0.41211 | 19.5329
7999.1155 | 0.412 | 19.5393
8000.8894 | 0.41191 | 19.5445
7999.008 | 0.41182 | 19.5499
8000.3301 | 0.41172 | 19.5556
7998.8612 | 0.41163 | 19.5605
7998.8205 | 0.41156 | 19.5644
7998.7538 | 0.41147 | 19.5697
7999.0589 | 0.4114 | 19.5735
8000.1833 | 0.41133 | 19.5774
7998.9121 | 0.41127 | 19.5813
7999.3188 | 0.41118 | 19.5861
7999.3697 | 0.41114 | 19.5885
8000.8894 | 0.41106 | 19.5928
7999.6239 | 0.411 | 19.5967
7999.1663 | 0.41095 | 19.5991
8000.1833 | 0.4109 | 19.602
7997.9911 | 0.41083 | 19.6059
7998.6578 | 0.41078 | 19.6088
8000.5335 | 0.41073 | 19.6116
7998.5504 | 0.41067 | 19.6151
8000.0816 | 0.41062 | 19.6179
7998.607 | 0.41058 | 19.6204
8001.2962 | 0.41053 | 19.6232
7999.0138 | 0.41048 | 19.6262
8001.5562 | 0.41044 | 19.6285
7998.7595 | 0.4104 | 19.6305
7997.7718 | 0.41035 | 19.6334
8001.3629 | 0.41031 | 19.6357
8000.6917 | 0.41027 | 19.6382
7999.4714 | 0.41023 | 19.6402
7999.3347 | 0.41019 | 19.6426
7999.4771 | 0.41014 | 19.6455
7998.607 | 0.41012 | 19.6465
7999.2171 | 0.41008 | 19.6489
7998.8161 | 0.41005 | 19.6508
7998.8612 | 0.41 | 19.6532
8000.4884 | 0.40996 | 19.6556
8000.9968 | 0.40994 | 19.657
7999.5222 | 0.4099 | 19.659
7997.8951 | 0.40986 | 19.6614
7997.9968 | 0.40983 | 19.6629
7999.6748 | 0.40979 | 19.6653
7999.0646 | 0.40976 | 19.6672
7998.511 | 0.40973 | 19.6687
7999.4205 | 0.40971 | 19.6701
7998.6127 | 0.40967 | 19.6721
7998.7437 | 0.40965 | 19.6735
8001.4545 | 0.40961 | 19.6758
8001.0477 | 0.40959 | 19.6768
7999.3188 | 0.40955 | 19.6788
7998.8612 | 0.40954 | 19.6798
7998.511 | 0.4095 | 19.6817
8001.3019 | 0.40947 | 19.6835
8001.4386 | 0.40947 | 19.6835
7608.7043 | 0.40952 | 19.6805
7114.4471 | 0.40973 | 19.6691
6579.013 | 0.41006 | 19.6497
6077.6649 | 0.41055 | 19.6221
5615.5697 | 0.41113 | 19.5889
5177.8599 | 0.41186 | 19.5477
4768.2506 | 0.4127 | 19.4996
4372.4211 | 0.41373 | 19.4408
4022.3312 | 0.41487 | 19.3759
3697.5872 | 0.41615 | 19.3029
3403.5862 | 0.41751 | 19.2253
3122.2416 | 0.41902 | 19.1397
2866.16 | 0.42063 | 19.0479
2635.561 | 0.42234 | 18.9502
2423.5839 | 0.42417 | 18.8459
2227.8827 | 0.42611 | 18.7354
2044.6773 | 0.42816 | 18.6185
1882.9226 | 0.43028 | 18.498
1735.5455 | 0.43245 | 18.3741
1595.8725 | 0.43472 | 18.245
1467.7825 | 0.43702 | 18.1139
1352.6536 | 0.43934 | 17.9816
1251.3274 | 0.44163 | 17.8513
1149.9353 | 0.44403 | 17.7142
1063.5093 | 0.44642 | 17.5783
985.5715 | 0.44878 | 17.4437
908.053 | 0.45123 | 17.3037
837.0108 | 0.45366 | 17.1655
777.9024 | 0.45605 | 17.0295
719.3271 | 0.45846 | 16.892
664.6285 | 0.4609 | 16.7532
616.1235 | 0.46335 | 16.6134
571.1573 | 0.46578 | 16.4748
528.1348 | 0.46825 | 16.334
490.4003 | 0.47068 | 16.1959
454.582 | 0.47291 | 16.0685
421.4739 | 0.47521 | 15.9376
400.3074 | 0.47755 | 15.8043
366.434 | 0.47974 | 15.6794
337.9631 | 0.48209 | 15.5458
313.9334 | 0.48449 | 15.4085
293.1142 | 0.48671 | 15.2824
271.1722 | 0.48902 | 15.1506
253.7453 | 0.4914 | 15.0152
245.7116 | 0.49356 | 14.8919
232.4116 | 0.49536 | 14.7894
209.7723 | 0.49759 | 14.6622
194.4008 | 0.50001 | 14.5245
184.1638 | 0.50247 | 14.3842
192.5222 | 0.52605 | 13.0406
192.4146 | 0.52836 | 12.909
192.5621 | 0.52921 | 12.8604
191.5451 | 0.5297 | 12.8323
190.7316 | 0.53004 | 12.8129
191.183 | 0.53035 | 12.7955
192.0983 | 0.53055 | 12.784
191.9966 | 0.53073 | 12.7739
192.3016 | 0.53086 | 12.7665
191.1756 | 0.53102 | 12.7576
191.7349 | 0.53114 | 12.7506
191.9298 | 0.53127 | 12.743
190.7253 | 0.5314 | 12.7354
192.396 | 0.53153 | 12.7281