## General
ID | Test Identification
Test Identification | Location | NWZ-BH-5025
Test Identification | Sample | 29-2
Test Identification | Depth | 27.1 | [m]
Test Identification | Test number | CAUc71
Specimen Visual Description
Specimen Visual Description | Very stiff very high strength dark grey CLAY
Initial Specimen Conditions
Initial Sample Conditions | Test start date | 15/02/2024
Initial Sample Conditions | Type of sample | Undisturbed
Initial Sample Conditions | Diameter | 70.59 | [mm]
Initial Sample Conditions | Height | 138.85 | [mm]
Initial Sample Conditions | Water content | 20.9502 | [%]
Initial Sample Conditions | Bulk density | 2.0269 | [Mg/m³]
Initial Sample Conditions | Dry density | 1.6758 | [Mg/m³]
Initial Sample Conditions | Void ratio | 0.61119 | [-]
Initial Sample Conditions | Degree of saturation | 92.5496 | [%]
Initial Sample Conditions | Particle density - Assumed | 2.7 | [Mg/m³]
Initial Sample Conditions | Torvane |  | [kPa]
Initial Sample Conditions | Pocket penetrometer | 550 | [kPa]
Initial Sample Conditions | Type of drains | Radial (spiral) & one end only
Saturation
Saturation | Pressure increments applied | 100 | [kPa]
Saturation | Differential pressure used | N/A | [kPa]
Saturation | Cell pressure | 1000 | [kPa]
Saturation | Base PWP | 837.5865 | [kPa]
Saturation | Mid height PWP |  | [kPa]
Saturation | B value achieved | 0.98079 | [-]
Svh Bender Element Determinations - Post-Saturation
Svh Bender Element Determinations - Post-Saturation | Bulk density |  | [Mg/m³]
Svh Bender Element Determinations - Post-Saturation | Dry density |  | [Mg/m³]
Svh Bender Element Determinations - Post-Saturation | Void ratio |  | [-]
Svh Bender Element Determinations - Post-Saturation | Distance |  | [mm]
Svh Bender Element Determinations - Post-Saturation | Effective radial pressure |  | [kPa]
Svh Bender Element Determinations - Post-Saturation | Effective axial pressure |  | [kPa]
Svh Bender Element Determinations - Post-Saturation | Input wave period | Peak-to-Peak Arrival time | Wavelength ratio | Velocity | Gmax
Svh Bender Element Determinations - Post-Saturation | [ms] | [ms] | [-] | [m/s] | [MPa]
Svh Bender Element Determinations - Post-Saturation
Svh Bender Element Determinations - Post-Saturation
Svh Bender Element Determinations - Post-Saturation
Svh Bender Element Determinations - Post-Saturation
Svh Bender Element Determinations - Post-Saturation
Svh Bender Element Determinations - Post-Saturation
Svh Bender Element Determinations - Post-Saturation
Svh Bender Element Determinations - Post-Saturation
Svh Bender Element Determinations - Post-Saturation
Svh Bender Element Determinations - Post-Saturation
Svh Bender Element Determinations - Post-Saturation
Svh Bender Element Determinations - Post-Saturation
Svh Bender Element Determinations - Post-Saturation
Svh Bender Element Determinations - Post-Saturation
Svh Bender Element Determinations - Post-Saturation
Svh Bender Element Determinations - Post-Saturation
Svh Bender Element Determinations - Post-Saturation
Svh Bender Element Determinations - Post-Saturation
Svh Bender Element Determinations - Post-Saturation
Svh Bender Element Determinations - Post-Saturation
Svh Bender Element Determinations - Post-Saturation
Svh Bender Element Determinations - Post-Saturation
Svh Bender Element Determinations - Post-Saturation
Svh Bender Element Determinations - Post-Saturation
Svh Bender Element Determinations - Post-Saturation
Svh Bender Element Determinations - Post-Saturation
Svh Bender Element Determinations - Post-Saturation
Svh Bender Element Determinations - Post-Saturation
Svh Bender Element Determinations - Post-Saturation
Svh Bender Element Determinations - Post-Saturation
Pvh Bender Element Determinations - Post-Saturation
Pvh Bender Element Determinations - Post-Saturation | Bulk density |  | [Mg/m³]
Pvh Bender Element Determinations - Post-Saturation | Dry density |  | [Mg/m³]
Pvh Bender Element Determinations - Post-Saturation | Void ratio |  | [-]
Pvh Bender Element Determinations - Post-Saturation | Distance |  | [mm]
Pvh Bender Element Determinations - Post-Saturation | Effective radial pressure |  | [kPa]
Pvh Bender Element Determinations - Post-Saturation | Effective axial pressure |  | [kPa]
Pvh Bender Element Determinations - Post-Saturation | Input wave period | Crossover arrival time | Wavelength ratio | Velocity | Mmax
Pvh Bender Element Determinations - Post-Saturation | [ms] | [ms] | [-] | [m/s] | [MPa]
Pvh Bender Element Determinations - Post-Saturation
Pvh Bender Element Determinations - Post-Saturation
Pvh Bender Element Determinations - Post-Saturation
Pvh Bender Element Determinations - Post-Saturation
Pvh Bender Element Determinations - Post-Saturation
Pvh Bender Element Determinations - Post-Saturation
Pvh Bender Element Determinations - Post-Saturation
Pvh Bender Element Determinations - Post-Saturation
Pvh Bender Element Determinations - Post-Saturation
Pvh Bender Element Determinations - Post-Saturation
Pvh Bender Element Determinations - Post-Saturation
Pvh Bender Element Determinations - Post-Saturation
Pvh Bender Element Determinations - Post-Saturation
Pvh Bender Element Determinations - Post-Saturation
Pvh Bender Element Determinations - Post-Saturation
Pvh Bender Element Determinations - Post-Saturation
Pvh Bender Element Determinations - Post-Saturation
Pvh Bender Element Determinations - Post-Saturation
Pvh Bender Element Determinations - Post-Saturation
Pvh Bender Element Determinations - Post-Saturation
Pvh Bender Element Determinations - Post-Saturation
Pvh Bender Element Determinations - Post-Saturation
Pvh Bender Element Determinations - Post-Saturation
Pvh Bender Element Determinations - Post-Saturation
Pvh Bender Element Determinations - Post-Saturation
Pvh Bender Element Determinations - Post-Saturation
Pvh Bender Element Determinations - Post-Saturation
Pvh Bender Element Determinations - Post-Saturation
Pvh Bender Element Determinations - Post-Saturation
Pvh Bender Element Determinations - Post-Saturation
Isotropic Consolidation - 1
Isotropic Consolidation - 1 | Cell pressure | 1096 | [kPa]
Isotropic Consolidation - 1 | Back pressure | 837 | [kPa]
Isotropic Consolidation - 1 | Base PWP | 837 | [kPa]
Isotropic Consolidation - 1 | Mid height PWP |  | [kPa]
Isotropic Consolidation - 1 | Effective radial pressure | 259 | [kPa]
Isotropic Consolidation - 1 | Effective axial pressure | 259 | [kPa]
Isotropic Consolidation - 1 | Deviator stress | 0 | [kPa]
Isotropic Consolidation - 1 | Volumetric strain | 0.9036 | [%]
Isotropic Consolidation - 1 | Volumetric strain rate | 0.0022874 | [%/hr]
Isotropic Consolidation - 1 | External axial strain | 0.42879 | [%]
Isotropic Consolidation - 1 | Local axial strain |  | [%]
Isotropic Consolidation - 1 | Local radial strain |  | [%]
Isotropic Consolidation - 1 | Water content | 22.0974 | [%]
Isotropic Consolidation - 1 | Bulk density | 2.064 | [Mg/m³]
Isotropic Consolidation - 1 | Dry density | 1.6904 | [Mg/m³]
Isotropic Consolidation - 1 | Void ratio | 0.59722 | [-]
Isotropic Consolidation - 1 | Degree of saturation | 99.9002 | [%]
Svh Bender Element Determinations - Post-Isotropic Consolidation - 1
Svh Bender Element Determinations - Post-Isotropic Consolidation - 1 | Bulk density |  | [Mg/m³]
Svh Bender Element Determinations - Post-Isotropic Consolidation - 1 | Dry density |  | [Mg/m³]
Svh Bender Element Determinations - Post-Isotropic Consolidation - 1 | Void ratio |  | [-]
Svh Bender Element Determinations - Post-Isotropic Consolidation - 1 | Distance |  | [mm]
Svh Bender Element Determinations - Post-Isotropic Consolidation - 1 | Effective radial pressure |  | [kPa]
Svh Bender Element Determinations - Post-Isotropic Consolidation - 1 | Effective axial pressure |  | [kPa]
Svh Bender Element Determinations - Post-Isotropic Consolidation - 1 | Input wave period | Peak-to-Peak arrival time | Wavelength ratio | Velocity | Gmax
Svh Bender Element Determinations - Post-Isotropic Consolidation - 1 | [ms] | [ms] | [-] | [m/s] | [MPa]
Svh Bender Element Determinations - Post-Isotropic Consolidation - 1
Svh Bender Element Determinations - Post-Isotropic Consolidation - 1
Svh Bender Element Determinations - Post-Isotropic Consolidation - 1
Svh Bender Element Determinations - Post-Isotropic Consolidation - 1
Svh Bender Element Determinations - Post-Isotropic Consolidation - 1
Svh Bender Element Determinations - Post-Isotropic Consolidation - 1
Svh Bender Element Determinations - Post-Isotropic Consolidation - 1
Svh Bender Element Determinations - Post-Isotropic Consolidation - 1
Svh Bender Element Determinations - Post-Isotropic Consolidation - 1
Svh Bender Element Determinations - Post-Isotropic Consolidation - 1
Svh Bender Element Determinations - Post-Isotropic Consolidation - 1
Svh Bender Element Determinations - Post-Isotropic Consolidation - 1
Svh Bender Element Determinations - Post-Isotropic Consolidation - 1
Svh Bender Element Determinations - Post-Isotropic Consolidation - 1
Svh Bender Element Determinations - Post-Isotropic Consolidation - 1
Svh Bender Element Determinations - Post-Isotropic Consolidation - 1
Svh Bender Element Determinations - Post-Isotropic Consolidation - 1
Svh Bender Element Determinations - Post-Isotropic Consolidation - 1
Svh Bender Element Determinations - Post-Isotropic Consolidation - 1
Svh Bender Element Determinations - Post-Isotropic Consolidation - 1
Svh Bender Element Determinations - Post-Isotropic Consolidation - 1
Svh Bender Element Determinations - Post-Isotropic Consolidation - 1
Svh Bender Element Determinations - Post-Isotropic Consolidation - 1
Svh Bender Element Determinations - Post-Isotropic Consolidation - 1
Svh Bender Element Determinations - Post-Isotropic Consolidation - 1
Svh Bender Element Determinations - Post-Isotropic Consolidation - 1
Svh Bender Element Determinations - Post-Isotropic Consolidation - 1
Svh Bender Element Determinations - Post-Isotropic Consolidation - 1
Svh Bender Element Determinations - Post-Isotropic Consolidation - 1
Svh Bender Element Determinations - Post-Isotropic Consolidation - 1
Pvh Bender Element Determinations - Post-Isotropic Consolidation - 1
Pvh Bender Element Determinations - Post-Isotropic Consolidation - 1 | Bulk density |  | [Mg/m³]
Pvh Bender Element Determinations - Post-Isotropic Consolidation - 1 | Dry density |  | [Mg/m³]
Pvh Bender Element Determinations - Post-Isotropic Consolidation - 1 | Void ratio |  | [-]
Pvh Bender Element Determinations - Post-Isotropic Consolidation - 1 | Distance |  | [mm]
Pvh Bender Element Determinations - Post-Isotropic Consolidation - 1 | Effective radial pressure |  | [kPa]
Pvh Bender Element Determinations - Post-Isotropic Consolidation - 1 | Effective axial pressure |  | [kPa]
Pvh Bender Element Determinations - Post-Isotropic Consolidation - 1 | Input wave period | Crossover arrival time | Wavelength ratio | Velocity | Mmax
Pvh Bender Element Determinations - Post-Isotropic Consolidation - 1 | [ms] | [ms] | [-] | [m/s] | [MPa]
Pvh Bender Element Determinations - Post-Isotropic Consolidation - 1
Pvh Bender Element Determinations - Post-Isotropic Consolidation - 1
Pvh Bender Element Determinations - Post-Isotropic Consolidation - 1
Pvh Bender Element Determinations - Post-Isotropic Consolidation - 1
Pvh Bender Element Determinations - Post-Isotropic Consolidation - 1
Pvh Bender Element Determinations - Post-Isotropic Consolidation - 1
Pvh Bender Element Determinations - Post-Isotropic Consolidation - 1
Pvh Bender Element Determinations - Post-Isotropic Consolidation - 1
Pvh Bender Element Determinations - Post-Isotropic Consolidation - 1
Pvh Bender Element Determinations - Post-Isotropic Consolidation - 1
Pvh Bender Element Determinations - Post-Isotropic Consolidation - 1
Pvh Bender Element Determinations - Post-Isotropic Consolidation - 1
Pvh Bender Element Determinations - Post-Isotropic Consolidation - 1
Pvh Bender Element Determinations - Post-Isotropic Consolidation - 1
Pvh Bender Element Determinations - Post-Isotropic Consolidation - 1
Pvh Bender Element Determinations - Post-Isotropic Consolidation - 1
Pvh Bender Element Determinations - Post-Isotropic Consolidation - 1
Pvh Bender Element Determinations - Post-Isotropic Consolidation - 1
Pvh Bender Element Determinations - Post-Isotropic Consolidation - 1
Pvh Bender Element Determinations - Post-Isotropic Consolidation - 1
Pvh Bender Element Determinations - Post-Isotropic Consolidation - 1
Pvh Bender Element Determinations - Post-Isotropic Consolidation - 1
Pvh Bender Element Determinations - Post-Isotropic Consolidation - 1
Pvh Bender Element Determinations - Post-Isotropic Consolidation - 1
Pvh Bender Element Determinations - Post-Isotropic Consolidation - 1
Pvh Bender Element Determinations - Post-Isotropic Consolidation - 1
Pvh Bender Element Determinations - Post-Isotropic Consolidation - 1
Pvh Bender Element Determinations - Post-Isotropic Consolidation - 1
Pvh Bender Element Determinations - Post-Isotropic Consolidation - 1
Pvh Bender Element Determinations - Post-Isotropic Consolidation - 1
Anisotropic Consolidation - 1
Anisotropic Consolidation - 1 | Cell pressure | 1108 | [kPa]
Anisotropic Consolidation - 1 | Back pressure | 837 | [kPa]
Anisotropic Consolidation - 1 | Base PWP | 837 | [kPa]
Anisotropic Consolidation - 1 | Mid height PWP |  | [kPa]
Anisotropic Consolidation - 1 | Effective radial pressure | 271 | [kPa]
Anisotropic Consolidation - 1 | Effective axial pressure | 235.4541 | [kPa]
Anisotropic Consolidation - 1 | Deviator stress | -35.5459 | [kPa]
Anisotropic Consolidation - 1 | Volumetric strain | 0.96155 | [%]
Anisotropic Consolidation - 1 | Volumetric strain rate | 0.00071964 | [%/hr]
Anisotropic Consolidation - 1 | External axial strain | 0.38075 | [%]
Anisotropic Consolidation - 1 | Local axial strain |  | [%]
Anisotropic Consolidation - 1 | Local radial strain |  | [%]
Anisotropic Consolidation - 1 | Water content | 22.0628 | [%]
Anisotropic Consolidation - 1 | Bulk density | 2.0646 | [Mg/m³]
Anisotropic Consolidation - 1 | Dry density | 1.6914 | [Mg/m³]
Anisotropic Consolidation - 1 | Void ratio | 0.59629 | [-]
Anisotropic Consolidation - 1 | Degree of saturation | 99.9001 | [%]
Svh Bender Element Determinations - Post-Anisotropic Consolidation - 1
Svh Bender Element Determinations - Post-Anisotropic Consolidation - 1 | Bulk density |  | [Mg/m³]
Svh Bender Element Determinations - Post-Anisotropic Consolidation - 1 | Dry density |  | [Mg/m³]
Svh Bender Element Determinations - Post-Anisotropic Consolidation - 1 | Void ratio |  | [-]
Svh Bender Element Determinations - Post-Anisotropic Consolidation - 1 | Distance |  | [mm]
Svh Bender Element Determinations - Post-Anisotropic Consolidation - 1 | Effective radial pressure |  | [kPa]
Svh Bender Element Determinations - Post-Anisotropic Consolidation - 1 | Effective axial pressure |  | [kPa]
Svh Bender Element Determinations - Post-Anisotropic Consolidation - 1 | Input wave period | Peak-to-Peak arrival time | Wavelength ratio | Velocity | Gmax
Svh Bender Element Determinations - Post-Anisotropic Consolidation - 1 | [ms] | [ms] | [-] | [m/s] | [MPa]
Svh Bender Element Determinations - Post-Anisotropic Consolidation - 1
Svh Bender Element Determinations - Post-Anisotropic Consolidation - 1
Svh Bender Element Determinations - Post-Anisotropic Consolidation - 1
Svh Bender Element Determinations - Post-Anisotropic Consolidation - 1
Svh Bender Element Determinations - Post-Anisotropic Consolidation - 1
Svh Bender Element Determinations - Post-Anisotropic Consolidation - 1
Svh Bender Element Determinations - Post-Anisotropic Consolidation - 1
Svh Bender Element Determinations - Post-Anisotropic Consolidation - 1
Svh Bender Element Determinations - Post-Anisotropic Consolidation - 1
Svh Bender Element Determinations - Post-Anisotropic Consolidation - 1
Svh Bender Element Determinations - Post-Anisotropic Consolidation - 1
Svh Bender Element Determinations - Post-Anisotropic Consolidation - 1
Svh Bender Element Determinations - Post-Anisotropic Consolidation - 1
Svh Bender Element Determinations - Post-Anisotropic Consolidation - 1
Svh Bender Element Determinations - Post-Anisotropic Consolidation - 1
Svh Bender Element Determinations - Post-Anisotropic Consolidation - 1
Svh Bender Element Determinations - Post-Anisotropic Consolidation - 1
Svh Bender Element Determinations - Post-Anisotropic Consolidation - 1
Svh Bender Element Determinations - Post-Anisotropic Consolidation - 1
Svh Bender Element Determinations - Post-Anisotropic Consolidation - 1
Svh Bender Element Determinations - Post-Anisotropic Consolidation - 1
Svh Bender Element Determinations - Post-Anisotropic Consolidation - 1
Svh Bender Element Determinations - Post-Anisotropic Consolidation - 1
Svh Bender Element Determinations - Post-Anisotropic Consolidation - 1
Svh Bender Element Determinations - Post-Anisotropic Consolidation - 1
Svh Bender Element Determinations - Post-Anisotropic Consolidation - 1
Svh Bender Element Determinations - Post-Anisotropic Consolidation - 1
Svh Bender Element Determinations - Post-Anisotropic Consolidation - 1
Svh Bender Element Determinations - Post-Anisotropic Consolidation - 1
Svh Bender Element Determinations - Post-Anisotropic Consolidation - 1
Pvh Bender Element Determinations - Post-Anisotropic Consolidation - 1
Pvh Bender Element Determinations - Post-Anisotropic Consolidation - 1 | Bulk density |  | [Mg/m³]
Pvh Bender Element Determinations - Post-Anisotropic Consolidation - 1 | Dry density |  | [Mg/m³]
Pvh Bender Element Determinations - Post-Anisotropic Consolidation - 1 | Void ratio |  | [-]
Pvh Bender Element Determinations - Post-Anisotropic Consolidation - 1 | Distance |  | [mm]
Pvh Bender Element Determinations - Post-Anisotropic Consolidation - 1 | Effective radial pressure |  | [kPa]
Pvh Bender Element Determinations - Post-Anisotropic Consolidation - 1 | Effective axial pressure |  | [kPa]
Pvh Bender Element Determinations - Post-Anisotropic Consolidation - 1 | Input wave period | Crossover arrival time | Wavelength ratio | Velocity | Mmax
Pvh Bender Element Determinations - Post-Anisotropic Consolidation - 1 | [ms] | [ms] | [-] | [m/s] | [MPa]
Pvh Bender Element Determinations - Post-Anisotropic Consolidation - 1
Pvh Bender Element Determinations - Post-Anisotropic Consolidation - 1
Pvh Bender Element Determinations - Post-Anisotropic Consolidation - 1
Pvh Bender Element Determinations - Post-Anisotropic Consolidation - 1
Pvh Bender Element Determinations - Post-Anisotropic Consolidation - 1
Pvh Bender Element Determinations - Post-Anisotropic Consolidation - 1
Pvh Bender Element Determinations - Post-Anisotropic Consolidation - 1
Pvh Bender Element Determinations - Post-Anisotropic Consolidation - 1
Pvh Bender Element Determinations - Post-Anisotropic Consolidation - 1
Pvh Bender Element Determinations - Post-Anisotropic Consolidation - 1
Pvh Bender Element Determinations - Post-Anisotropic Consolidation - 1
Pvh Bender Element Determinations - Post-Anisotropic Consolidation - 1
Pvh Bender Element Determinations - Post-Anisotropic Consolidation - 1
Pvh Bender Element Determinations - Post-Anisotropic Consolidation - 1
Pvh Bender Element Determinations - Post-Anisotropic Consolidation - 1
Pvh Bender Element Determinations - Post-Anisotropic Consolidation - 1
Pvh Bender Element Determinations - Post-Anisotropic Consolidation - 1
Pvh Bender Element Determinations - Post-Anisotropic Consolidation - 1
Pvh Bender Element Determinations - Post-Anisotropic Consolidation - 1
Pvh Bender Element Determinations - Post-Anisotropic Consolidation - 1
Pvh Bender Element Determinations - Post-Anisotropic Consolidation - 1
Pvh Bender Element Determinations - Post-Anisotropic Consolidation - 1
Pvh Bender Element Determinations - Post-Anisotropic Consolidation - 1
Pvh Bender Element Determinations - Post-Anisotropic Consolidation - 1
Pvh Bender Element Determinations - Post-Anisotropic Consolidation - 1
Pvh Bender Element Determinations - Post-Anisotropic Consolidation - 1
Pvh Bender Element Determinations - Post-Anisotropic Consolidation - 1
Pvh Bender Element Determinations - Post-Anisotropic Consolidation - 1
Pvh Bender Element Determinations - Post-Anisotropic Consolidation - 1
Pvh Bender Element Determinations - Post-Anisotropic Consolidation - 1
Stress-Controlled Cyclic Loading Stage (Drained)
Stress-Controlled Cyclic Loading Stage (Drained) | Reference deviatoric stress |  | [kPa]
Stress-Controlled Cyclic Loading Stage (Drained) | Mean qav |  | [kPa]
Stress-Controlled Cyclic Loading Stage (Drained) | Mean qcy |  | [kPa]
Stress-Controlled Cyclic Loading Stage (Drained) | Frequency |  | [Hz]
Stress-Controlled Cyclic Loading Stage (Drained) | Number of cycles applied (Nf) |  | [-]
Stress-Controlled Cyclic Loading Stage (Drained) | External eav at Nf |  | [%]
Stress-Controlled Cyclic Loading Stage (Drained) | External ecy at Nf |  | [%]
Stress-Controlled Cyclic Loading Stage (Drained) | Local eav at Nf |  | [%]
Stress-Controlled Cyclic Loading Stage (Drained) | Local ecy at Nf |  | [%]
Stress-Controlled Cyclic Loading Stage (Drained) | Volumetric strain at Nf |  | [%]
Stress-Controlled Cyclic Loading Stage (Drained) | Local volumetric strain at Nf |  | [%]
Stress-Controlled Cyclic Loading Stage (Drained) | Water content |  | [%]
Stress-Controlled Cyclic Loading Stage (Drained) | Bulk density |  | [Mg/m³]
Stress-Controlled Cyclic Loading Stage (Drained) | Dry density |  | [Mg/m³]
Stress-Controlled Cyclic Loading Stage (Drained) | Void ratio |  | [-]
Stress-Controlled Cyclic Loading Stage (Drained) | Degree of saturation |  | [%]
Stress-Controlled Cyclic Loading Stage (Drained) | Failure criteria used |  | [-]
Stress-Controlled Cyclic Loading Stage (Drained) | Cycle | eav | ecy | Eext | Eloc | lext | lloc
Stress-Controlled Cyclic Loading Stage (Drained) | [-] | [%] | [%] | [MPa] | [MPa] | [%] | [%]
Stress-Controlled Cyclic Loading Stage (Drained)
Stress-Controlled Cyclic Loading Stage (Drained)
Stress-Controlled Cyclic Loading Stage (Drained)
Stress-Controlled Cyclic Loading Stage (Drained)
Stress-Controlled Cyclic Loading Stage (Drained)
Stress-Controlled Cyclic Loading Stage (Drained)
Stress-Controlled Cyclic Loading Stage (Drained)
Stress-Controlled Cyclic Loading Stage (Drained)
Stress-Controlled Cyclic Loading Stage (Drained)
Stress-Controlled Cyclic Loading Stage (Drained)
Stress-Controlled Cyclic Loading Stage (Drained)
Stress-Controlled Cyclic Loading Stage (Drained)
Stress-Controlled Cyclic Loading Stage (Drained)
Stress-Controlled Cyclic Loading Stage (Drained)
Stress-Controlled Cyclic Loading Stage (Drained)
Stress-Controlled Cyclic Loading Stage (Drained)
Stress-Controlled Cyclic Loading Stage (Drained)
Stress-Controlled Cyclic Loading Stage (Drained)
Stress-Controlled Cyclic Loading Stage (Drained)
Stress-Controlled Cyclic Loading Stage (Drained)
Stress-Controlled Cyclic Loading Stage (Drained)
Stress-Controlled Cyclic Loading Stage (Drained)
Stress-Controlled Cyclic Loading Stage (Drained)
Stress-Controlled Cyclic Loading Stage (Drained)
Stress-Controlled Cyclic Loading Stage (Drained)
Stress-Controlled Cyclic Loading Stage (Drained)
Stress-Controlled Cyclic Loading Stage (Drained)
Stress-Controlled Cyclic Loading Stage (Drained)
Stress-Controlled Cyclic Loading Stage (Drained)
Stress-Controlled Cyclic Loading Stage (Drained)
Stress-Controlled Cyclic Loading Stage (Drained)
Stress-Controlled Cyclic Loading Stage (Drained)
Stress-Controlled Cyclic Loading Stage (Drained)
Stress-Controlled Cyclic Loading Stage (Drained)
Stress-Controlled Cyclic Loading Stage (Drained)
Stress-Controlled Cyclic Loading Stage (Drained)
Stress-Controlled Cyclic Loading Stage (Drained)
Stress-Controlled Cyclic Loading Stage (Drained)
Stress-Controlled Cyclic Loading Stage (Drained)
Stress-Controlled Cyclic Loading Stage (Drained)
Stress-Controlled Cyclic Loading Stage (Drained)
Stress-Controlled Cyclic Loading Stage (Drained)
Svh Bender Element Determinations - Post-Preshear
Svh Bender Element Determinations - Post-Preshear | Bulk density |  | [Mg/m³]
Svh Bender Element Determinations - Post-Preshear | Dry density |  | [Mg/m³]
Svh Bender Element Determinations - Post-Preshear | Void ratio |  | [-]
Svh Bender Element Determinations - Post-Preshear | Distance |  | [mm]
Svh Bender Element Determinations - Post-Preshear | Effective radial pressure |  | [kPa]
Svh Bender Element Determinations - Post-Preshear | Effective axial pressure |  | [kPa]
Svh Bender Element Determinations - Post-Preshear | Input wave period | Peak-to-Peak arrival time | Wavelength ratio | Velocity | Gmax
Svh Bender Element Determinations - Post-Preshear | [ms] | [ms] | [-] | [m/s] | [MPa]
Svh Bender Element Determinations - Post-Preshear
Svh Bender Element Determinations - Post-Preshear
Svh Bender Element Determinations - Post-Preshear
Svh Bender Element Determinations - Post-Preshear
Svh Bender Element Determinations - Post-Preshear
Svh Bender Element Determinations - Post-Preshear
Svh Bender Element Determinations - Post-Preshear
Svh Bender Element Determinations - Post-Preshear
Svh Bender Element Determinations - Post-Preshear
Svh Bender Element Determinations - Post-Preshear
Svh Bender Element Determinations - Post-Preshear
Svh Bender Element Determinations - Post-Preshear
Svh Bender Element Determinations - Post-Preshear
Svh Bender Element Determinations - Post-Preshear
Svh Bender Element Determinations - Post-Preshear
Svh Bender Element Determinations - Post-Preshear
Svh Bender Element Determinations - Post-Preshear
Svh Bender Element Determinations - Post-Preshear
Svh Bender Element Determinations - Post-Preshear
Svh Bender Element Determinations - Post-Preshear
Svh Bender Element Determinations - Post-Preshear
Svh Bender Element Determinations - Post-Preshear
Svh Bender Element Determinations - Post-Preshear
Svh Bender Element Determinations - Post-Preshear
Svh Bender Element Determinations - Post-Preshear
Svh Bender Element Determinations - Post-Preshear
Svh Bender Element Determinations - Post-Preshear
Svh Bender Element Determinations - Post-Preshear
Svh Bender Element Determinations - Post-Preshear
Svh Bender Element Determinations - Post-Preshear
Pvh Bender Element Determinations - Post-Preshear
Pvh Bender Element Determinations - Post-Preshear | Bulk density |  | [Mg/m³]
Pvh Bender Element Determinations - Post-Preshear | Dry density |  | [Mg/m³]
Pvh Bender Element Determinations - Post-Preshear | Void ratio |  | [-]
Pvh Bender Element Determinations - Post-Preshear | Distance |  | [mm]
Pvh Bender Element Determinations - Post-Preshear | Effective radial pressure |  | [kPa]
Pvh Bender Element Determinations - Post-Preshear | Effective axial pressure |  | [kPa]
Pvh Bender Element Determinations - Post-Preshear | Input wave period | Crossover arrival time | Wavelength ratio | Velocity | Mmax
Pvh Bender Element Determinations - Post-Preshear | [ms] | [ms] | [-] | [m/s] | [MPa]
Pvh Bender Element Determinations - Post-Preshear
Pvh Bender Element Determinations - Post-Preshear
Pvh Bender Element Determinations - Post-Preshear
Pvh Bender Element Determinations - Post-Preshear
Pvh Bender Element Determinations - Post-Preshear
Pvh Bender Element Determinations - Post-Preshear
Pvh Bender Element Determinations - Post-Preshear
Pvh Bender Element Determinations - Post-Preshear
Pvh Bender Element Determinations - Post-Preshear
Pvh Bender Element Determinations - Post-Preshear
Pvh Bender Element Determinations - Post-Preshear
Pvh Bender Element Determinations - Post-Preshear
Pvh Bender Element Determinations - Post-Preshear
Pvh Bender Element Determinations - Post-Preshear
Pvh Bender Element Determinations - Post-Preshear
Pvh Bender Element Determinations - Post-Preshear
Pvh Bender Element Determinations - Post-Preshear
Pvh Bender Element Determinations - Post-Preshear
Pvh Bender Element Determinations - Post-Preshear
Pvh Bender Element Determinations - Post-Preshear
Pvh Bender Element Determinations - Post-Preshear
Pvh Bender Element Determinations - Post-Preshear
Pvh Bender Element Determinations - Post-Preshear
Pvh Bender Element Determinations - Post-Preshear
Pvh Bender Element Determinations - Post-Preshear
Pvh Bender Element Determinations - Post-Preshear
Pvh Bender Element Determinations - Post-Preshear
Pvh Bender Element Determinations - Post-Preshear
Pvh Bender Element Determinations - Post-Preshear
Pvh Bender Element Determinations - Post-Preshear
Isotropic Consolidation - 2
Isotropic Consolidation - 2 | Cell pressure |  | [kPa]
Isotropic Consolidation - 2 | Back pressure |  | [kPa]
Isotropic Consolidation - 2 | Base PWP |  | [kPa]
Isotropic Consolidation - 2 | Mid height PWP |  | [kPa]
Isotropic Consolidation - 2 | Effective radial pressure |  | [kPa]
Isotropic Consolidation - 2 | Effective axial pressure |  | [kPa]
Isotropic Consolidation - 2 | Deviator stress |  | [kPa]
Isotropic Consolidation - 2 | Volumetric strain |  | [%]
Isotropic Consolidation - 2 | Volumetric strain rate |  | [%/hr]
Isotropic Consolidation - 2 | External axial strain |  | [%]
Isotropic Consolidation - 2 | Local axial strain |  | [%]
Isotropic Consolidation - 2 | Local radial strain |  | [%]
Isotropic Consolidation - 2 | Water content |  | [%]
Isotropic Consolidation - 2 | Bulk density |  | [Mg/m³]
Isotropic Consolidation - 2 | Dry density |  | [Mg/m³]
Isotropic Consolidation - 2 | Void ratio |  | [-]
Isotropic Consolidation - 2 | Degree of saturation |  | [%]
Anisotropic Consolidation - 2
Anisotropic Consolidation - 2 | Cell pressure |  | [kPa]
Anisotropic Consolidation - 2 | Back pressure |  | [kPa]
Anisotropic Consolidation - 2 | Base PWP |  | [kPa]
Anisotropic Consolidation - 2 | Mid height PWP |  | [kPa]
Anisotropic Consolidation - 2 | Effective radial pressure |  | [kPa]
Anisotropic Consolidation - 2 | Effective axial pressure |  | [kPa]
Anisotropic Consolidation - 2 | Deviator stress |  | [kPa]
Anisotropic Consolidation - 2 | Volumetric strain |  | [%]
Anisotropic Consolidation - 2 | Volumetric strain rate |  | [%/hr]
Anisotropic Consolidation - 2 | External axial strain |  | [%]
Anisotropic Consolidation - 2 | Local axial strain |  | [%]
Anisotropic Consolidation - 2 | Local radial strain |  | [%]
Anisotropic Consolidation - 2 | Water content |  | [%]
Anisotropic Consolidation - 2 | Bulk density |  | [Mg/m³]
Anisotropic Consolidation - 2 | Dry density |  | [Mg/m³]
Anisotropic Consolidation - 2 | Void ratio |  | [-]
Anisotropic Consolidation - 2 | Degree of saturation |  | [%]
Shearing Stage
Shearing Stage | Initial effective radial pressure | 271 | [kPa]
Shearing Stage | Initial effective axial pressure | 235.4286 | [kPa]
Shearing Stage | Rate of strain | 0.30507 | [%/hour]
At peak deviator stress
Shearing stage - At peak deviator stress | Corrected deviator stress | 312.5743 | [kPa]
Shearing stage - At peak deviator stress | Membrane correction applied | 1.5603 | [kPa]
Shearing stage - At peak deviator stress | Drain correction applied | 0 | [kPa]
Shearing stage - At peak deviator stress | External axial strain | 6.5014 | [%]
Shearing stage - At peak deviator stress | Local axial strain |  | [%]
Shearing stage - At peak deviator stress | Local radial strain |  | [%]
Shearing stage - At peak deviator stress | Excess base PWP | 91.5777 | [kPa]
Shearing stage - At peak deviator stress | Excess mid height PWP |  | [kPa]
Shearing stage - At peak deviator stress | Effective radial pressure | 179.4223 | [kPa]
Shearing stage - At peak deviator stress | Effective axial pressure | 491.9966 | [kPa]
Shearing stage - At peak deviator stress | Principal effective stress ratio | 2.7421 | [-]
Shearing stage - At peak deviator stress | e50 | 0.64692 | [%]
Shearing stage - At peak deviator stress | Secant modulus (E50) at e50 | 26908.0885 | [kPa]
At peak principal effective stress ratio
Shearing stage - At peak principal effective stress ratio | Corrected deviator stress | 293.0513 | [kPa]
Shearing stage - At peak principal effective stress ratio | Membrane correction applied | 1.0086 | [kPa]
Shearing stage - At peak principal effective stress ratio | Drain correction applied | 0 | [kPa]
Shearing stage - At peak principal effective stress ratio | External axial strain | 4.2024 | [%]
Shearing stage - At peak principal effective stress ratio | Local axial strain |  | [%]
Shearing stage - At peak principal effective stress ratio | Local radial strain |  | [%]
Shearing stage - At peak principal effective stress ratio | Excess base PWP | 123.8461 | [kPa]
Shearing stage - At peak principal effective stress ratio | Excess mid height PWP |  | [kPa]
Shearing stage - At peak principal effective stress ratio | Effective radial pressure | 147.1539 | [kPa]
Shearing stage - At peak principal effective stress ratio | Effective axial pressure | 440.2052 | [kPa]
Shearing stage - At peak principal effective stress ratio | Principal effective stress ratio | 2.9915 | [-]
At 10% external axial strain
Shearing stage - At 10% external axial strain | Corrected deviator stress | 293.1917 | [kPa]
Shearing stage - At 10% external axial strain | Membrane correction applied | 2.3997 | [kPa]
Shearing stage - At 10% external axial strain | Drain correction applied | 0 | [kPa]
Shearing stage - At 10% external axial strain | External axial strain | 9.9987 | [%]
Shearing stage - At 10% external axial strain | Local axial strain |  | [%]
Shearing stage - At 10% external axial strain | Local radial strain |  | [%]
Shearing stage - At 10% external axial strain | Excess base PWP | 55.0084 | [kPa]
Shearing stage - At 10% external axial strain | Excess mid height PWP |  | [kPa]
Shearing stage - At 10% external axial strain | Effective radial pressure | 215.9916 | [kPa]
Shearing stage - At 10% external axial strain | Effective axial pressure | 509.1833 | [kPa]
Shearing stage - At 10% external axial strain | Principal effective stress ratio | 2.3574 | [-]
Final Conditions
Final Conditions | Water content | 22.0628 | [%]
Final Conditions | Bulk density | 2.0646 | [Mg/m³]
Final Conditions | Dry density | 1.6914 | [Mg/m³]
Final Conditions | Void ratio | 0.59629 | [-]

## Saturation
Saturation
Time | Pore Water Pressure | Cell pressure
[hours] | [kPa] | [kPa]
0 | 23.2057 | 50
0.0027778 | 23.431 | 50
0.011111 | 23.8113 | 51
0.025 | 24.3078 | 53
0.044444 | 24.9949 | 56
0.069444 | 25.5251 | 59
0.1 | 26.2239 | 62
0.13611 | 27.1665 | 67
0.17778 | 27.9847 | 72
0.225 | 29.3561 | 78
0.27778 | 30.2297 | 85
0.33611 | 31.6719 | 92
0.4 | 33.4831 | 100
0.46944 | 35.3213 | 109
0.54444 | 37.3145 | 118
0.625 | 39.7389 | 128
0.71111 | 42.1507 | 139
0.80278 | 45.8591 | 150
0.9 | 49.8244 | 162
1.0028 | 54.0261 | 175
1.1111 | 59.0903 | 189
1.225 | 64.8554 | 203
1.3444 | 71.6677 | 218
1.4694 | 79.3995 | 233
1.6 | 87.922 | 250
1.7361 | 97.701 | 267
1.8778 | 108.5664 | 285
2.025 | 121.1622 | 303
2.1778 | 135.0539 | 322
2.3361 | 150.672 | 342
2.5 | 168.0459 | 362
2.6694 | 187.0674 | 383
2.8444 | 207.255 | 405
3.025 | 229.7507 | 428
3.2111 | 253.2876 | 451
3.4028 | 278.2896 | 475
3.6 | 304.6731 | 500
3.8028 | 332.1293 | 525
4.0111 | 360.1009 | 551
4.225 | 389.1894 | 578
4.4444 | 418.664 | 605
4.6694 | 450.0508 | 634
4.9 | 480.1169 | 662
5.1361 | 511.8055 | 692
5.3778 | 543.7621 | 722
5.625 | 576.5731 | 753
5.8778 | 608.7244 | 785
6.1361 | 628.7276 | 800
6.4 | 633.6701 | 800
6.6694 | 636.4423 | 800
6.9444 | 638.5464 | 800
7.225 | 639.77 | 800
7.5111 | 640.6774 | 800
7.8028 | 641.9579 | 800
8 | 642.2147 | 800
8 | 642.3463 | 800
8.0028 | 707.9766 | 899
8.0111 | 716.7974 | 900
8.025 | 721.2839 | 900
8.0444 | 724.4828 | 900
8.0694 | 726.7108 | 900
8.1 | 728.8455 | 900
8.1361 | 730.329 | 900
8.1778 | 731.3076 | 900
8.225 | 732.5741 | 900
8.2778 | 733.4468 | 900
8.3361 | 734.1902 | 900
8.4 | 735.2769 | 900
8.4694 | 735.8906 | 900
8.5444 | 736.6254 | 900
8.625 | 737.1994 | 900
8.7111 | 737.4418 | 900
8.8028 | 737.6693 | 900
8.9 | 738.6177 | 900
9.0028 | 739.1174 | 900
9.1111 | 739.3467 | 900
9.225 | 739.3157 | 900
9.3444 | 739.7923 | 900
9.4694 | 739.9667 | 900
9.6 | 740.1063 | 900
9.7361 | 739.8941 | 900
9.8778 | 740.209 | 900
10.025 | 740.569 | 900
10.1778 | 740.9042 | 900
10.3361 | 741.0087 | 900
10.5 | 741.8698 | 900
10.6694 | 741.8914 | 900
10.8444 | 741.6071 | 900
11.025 | 739.6697 | 900
11.2111 | 740.5501 | 900
11.4028 | 739.1588 | 900
11.6 | 739.6563 | 900
11.8028 | 740.4077 | 900
12 | 739.5377 | 900
12 | 739.508 | 900
12.0028 | 813.7154 | 999
12.0111 | 820.8254 | 1000
12.025 | 824.3766 | 1000
12.0444 | 826.8041 | 1000
12.0694 | 828.5842 | 1000
12.1 | 830.3914 | 1000
12.1361 | 831.2897 | 1000
12.1778 | 832.2819 | 1000
12.225 | 832.7117 | 1000
12.2778 | 833.4136 | 1000
12.3361 | 832.8121 | 1000
12.4 | 833.6804 | 1000
12.4694 | 834.5396 | 1000
12.5444 | 835.3005 | 1000
12.625 | 835.6956 | 1000
12.7111 | 835.711 | 1000
12.8028 | 836.3071 | 1000
12.9 | 836.1664 | 1000
13.0028 | 835.8353 | 1000
13.1111 | 835.2654 | 1000
13.225 | 835.1915 | 1000
13.3444 | 835.4167 | 1001
13.4694 | 836.4539 | 1000
13.6 | 835.4821 | 1000
13.7361 | 835.8137 | 1000
13.8778 | 836.9896 | 1000
14.025 | 836.2043 | 1000
14.1778 | 835.7254 | 1000
14.3361 | 836.03 | 1000
14.5 | 835.9597 | 1000
14.6694 | 835.692 | 1000
14.8444 | 836.271 | 1000
15.025 | 836.463 | 1000
15.2111 | 836.2894 | 1000
15.4028 | 836.6702 | 1000
15.6 | 836.3363 | 1000
15.8028 | 836.3516 | 1000
16.0111 | 837.0874 | 1000
16.225 | 835.9088 | 1000
16.4444 | 836.8472 | 1000
16.6694 | 836.3304 | 1000
16.9 | 836.1795 | 1000
17.1361 | 836.5003 | 1000
17.3778 | 837.077 | 1000
17.625 | 836.9765 | 1000
17.8778 | 835.8601 | 1000
18.1361 | 836.3777 | 1000
18.4 | 837.1212 | 1000
18.6694 | 837.0171 | 1000
18.9444 | 837.0081 | 1000
19.225 | 837.3865 | 1000
19.5111 | 838.1566 | 1000
19.8028 | 837.737 | 1000
20.1 | 837.9686 | 1000
20.3394 | 837.5865 | 1000

## BE - SVH - Post-Sat
SVH Bender Element Determination - Post-Saturation
Time | Input wave period - source signal | Input wave period - received signal | Input wave period - source signal | Input wave period - received signal | Input wave period - source signal | Input wave period - received signal | Input wave period - source signal | Input wave period - received signal | Input wave period - source signal | Input wave period - received signal | Input wave period - source signal | Input wave period - received signal | Input wave period - source signal | Input wave period - received signal | Input wave period - source signal | Input wave period - received signal | Input wave period - source signal | Input wave period - received signal | Input wave period - source signal | Input wave period - received signal | Frequency | Gmax
[ms] | [ms] | [ms] | [ms] | [ms] | [ms] | [ms] | [ms] | [ms] | [ms] | [ms] | [ms] | [ms] | [ms] | [ms] | [ms] | [ms] | [ms] | [ms] | [ms] | [ms] | [Hz] | [MPa]

## BE - PVH - Post-Sat
PVH Bender Element Determinations - Post-Saturation
Time | Input wave period - source signal | Input wave period - received signal | Input wave period - source signal | Input wave period - received signal | Input wave period - source signal | Input wave period - received signal | Input wave period - source signal | Input wave period - received signal | Input wave period - source signal | Input wave period - received signal | Input wave period - source signal | Input wave period - received signal | Input wave period - source signal | Input wave period - received signal | Input wave period - source signal | Input wave period - received signal | Input wave period - source signal | Input wave period - received signal | Input wave period - source signal | Input wave period - received signal | Frequency | Mmax
[ms] | [ms] | [ms] | [ms] | [ms] | [ms] | [ms] | [ms] | [ms] | [ms] | [ms] | [ms] | [ms] | [ms] | [ms] | [ms] | [ms] | [ms] | [ms] | [ms] | [ms] | [Hz] | [MPa]

## Isotropic Consolidation - 1
Isotropic Consolidation - 1
Square root time | Volumetric strain | External axial strain | Effective axial stress
[minutes] 0.5 | [%] | [%] | [kPa]
0 | 0 | 0 | 161.1926
0.40825 | 0.00018396 | 0.00014513 | 161.2037
0.8165 | 0.00018396 | 7.2565e-05 | 161.6739
1.2247 | 0.00018396 | 0.0002177 | 161.6672
1.633 | 0.00036791 | 0.00014513 | 161.4287
2.0412 | 0.00055187 | -7.2565e-05 | 161.5274
2.4495 | 0.00073583 | 0.00014513 | 161.5952
2.8577 | 0.0014717 | 0.0002177 | 162.7151
3.266 | 0.0012877 | 0.00014513 | 163.5789
3.6742 | 0.00091979 | 0.00050796 | 163.3619
4.0825 | 0.0011037 | 0.00043539 | 162.8492
4.4907 | 0.0014717 | 0.00036283 | 162.1539
4.899 | 0.0018396 | 0.00087078 | 162.0202
5.3072 | 0.0020235 | 0.00087078 | 163.0023
5.7155 | 0.0016556 | 0.00072565 | 162.2253
6.1237 | 0.0020235 | 0.00072565 | 162.1616
6.532 | 0.0025754 | 0.00058052 | 162.9571
6.9402 | 0.0031273 | 0.00065309 | 162.622
7.3485 | 0.0038631 | 0.001161 | 161.7155
7.7567 | 0.0040471 | 0.0014513 | 162.5117
8.165 | 0.0053348 | 0.001669 | 162.6817
8.5732 | 0.0047829 | 0.0015964 | 163.4615
8.9815 | 0.0057027 | 0.0018867 | 162.9318
9.3897 | 0.0062546 | 0.0023947 | 163.2612
9.798 | 0.0071743 | 0.0026849 | 163.5536
10.2062 | 0.0075423 | 0.0029752 | 164.2596
10.6145 | 0.00883 | 0.0031929 | 164.3995
11.0227 | 0.0091979 | 0.0037008 | 163.8527
11.431 | 0.010486 | 0.0042814 | 164.1571
11.8392 | 0.011589 | 0.0047168 | 164.2898
12.2474 | 0.012509 | 0.0049344 | 164.1204
12.6557 | 0.013429 | 0.005515 | 164.3144
13.0639 | 0.014717 | 0.0063858 | 165.511
13.4722 | 0.016188 | 0.0070388 | 165.9174
13.8804 | 0.017292 | 0.0075468 | 166.2587
14.2887 | 0.018764 | 0.0085627 | 166.1139
14.6969 | 0.020051 | 0.0090707 | 166.2539
15.1052 | 0.021707 | 0.010014 | 167.0413
15.5134 | 0.023179 | 0.01103 | 167.3286
15.9217 | 0.024834 | 0.012046 | 166.7059
16.3299 | 0.026858 | 0.012989 | 167.9064
16.7382 | 0.028881 | 0.014441 | 167.9034
17.1464 | 0.031089 | 0.015456 | 168.7158
17.5547 | 0.033296 | 0.016472 | 168.8901
17.9629 | 0.03532 | 0.017779 | 169.6418
18.3712 | 0.037527 | 0.018794 | 169.346
18.7794 | 0.040103 | 0.020318 | 169.4473
19.1877 | 0.042494 | 0.021842 | 170.697
19.5959 | 0.045254 | 0.023293 | 172.358
20.0042 | 0.048197 | 0.024455 | 170.9301
20.4124 | 0.050588 | 0.026269 | 172.0247
20.8207 | 0.053716 | 0.02801 | 173.9873
21.2289 | 0.056475 | 0.029752 | 173.0634
21.6372 | 0.058866 | 0.031856 | 174.0599
22.0454 | 0.061994 | 0.033235 | 174.0765
22.4537 | 0.065489 | 0.035412 | 174.567
22.8619 | 0.069168 | 0.037008 | 175.695
23.2702 | 0.072847 | 0.039113 | 175.3128
23.6784 | 0.07671 | 0.041362 | 175.7593
24.0866 | 0.080573 | 0.043104 | 176.5595
24.4949 | 0.08462 | 0.044991 | 177.2714
24.9031 | 0.089587 | 0.047168 | 177.8896
25.3114 | 0.093818 | 0.049344 | 177.8114
25.7196 | 0.098417 | 0.051231 | 179.0333
26.1279 | 0.10283 | 0.053626 | 180.0546
26.5361 | 0.1078 | 0.055658 | 181.3552
26.9444 | 0.11332 | 0.05798 | 181.1957
27.3526 | 0.11792 | 0.060447 | 182.6603
27.7609 | 0.12325 | 0.062624 | 181.9933
28.1691 | 0.1284 | 0.065309 | 182.9352
28.5774 | 0.13355 | 0.067413 | 183.1111
28.9856 | 0.13999 | 0.069735 | 183.8884
29.3939 | 0.14606 | 0.072856 | 185.1126
29.8021 | 0.15213 | 0.075468 | 185.2245
30.2104 | 0.15931 | 0.078806 | 185.0775
30.6186 | 0.16556 | 0.081564 | 186.9833
31.0269 | 0.17182 | 0.084756 | 187.7365
31.4351 | 0.17917 | 0.087659 | 189.2997
31.8434 | 0.18543 | 0.090562 | 189.4528
32.2516 | 0.19297 | 0.093682 | 190.129
32.6599 | 0.20051 | 0.097383 | 190.7178
33.0681 | 0.20842 | 0.10021 | 192.4257
33.4764 | 0.21541 | 0.10341 | 191.7565
33.8846 | 0.22296 | 0.10696 | 192.8931
34.2929 | 0.23123 | 0.11001 | 193.9766
34.7011 | 0.23933 | 0.114 | 194.8724
35.1094 | 0.24779 | 0.11741 | 195.6606
35.5176 | 0.25662 | 0.12082 | 196.4948
35.9258 | 0.26545 | 0.1243 | 197.4969
36.3341 | 0.27336 | 0.12815 | 199.1029
36.7423 | 0.28182 | 0.13171 | 199.3915
37.1506 | 0.29065 | 0.13541 | 200.2065
37.5588 | 0.29985 | 0.13904 | 200.4695
37.9671 | 0.30868 | 0.1431 | 201.2942
38.3753 | 0.31806 | 0.14694 | 202.2853
38.7836 | 0.32726 | 0.1513 | 203.3661
39.1918 | 0.33701 | 0.15551 | 204.3863
39.6001 | 0.34639 | 0.15957 | 205.9835
40.0083 | 0.35614 | 0.16422 | 205.4457
40.4166 | 0.36644 | 0.16915 | 207.6959
40.8248 | 0.37601 | 0.17358 | 208.4692
41.2331 | 0.38631 | 0.17822 | 211.0294
41.6413 | 0.39643 | 0.18301 | 210.4278
42.0496 | 0.40636 | 0.18765 | 212.4506
42.4578 | 0.4174 | 0.19273 | 213.4085
42.8661 | 0.42697 | 0.19723 | 213.9623
43.2743 | 0.43837 | 0.20137 | 213.9487
43.6826 | 0.44867 | 0.20667 | 216.3324
44.0908 | 0.45916 | 0.21131 | 218.511
44.4991 | 0.4702 | 0.21552 | 218.2659
44.9073 | 0.48123 | 0.22089 | 219.5297
45.3156 | 0.49209 | 0.22611 | 221.6995
45.7238 | 0.50294 | 0.23083 | 222.6243
46.1321 | 0.51453 | 0.23562 | 222.9302
46.5403 | 0.52575 | 0.24121 | 224.605
46.9486 | 0.53697 | 0.24621 | 226.9088
47.3568 | 0.54893 | 0.25129 | 227.1198
47.765 | 0.56089 | 0.25681 | 228.7133
48.1733 | 0.57266 | 0.26276 | 229.9653
48.5815 | 0.58462 | 0.26849 | 231.4934
48.9898 | 0.59602 | 0.27408 | 231.9068
49.398 | 0.6078 | 0.2801 | 233.7112
49.8063 | 0.61975 | 0.28656 | 235.1376
50.2145 | 0.63208 | 0.29266 | 237.4834
50.6228 | 0.64367 | 0.29803 | 237.0367
51.031 | 0.65618 | 0.30434 | 238.9698
51.4393 | 0.66869 | 0.31123 | 240.2237
51.8475 | 0.68156 | 0.31711 | 241.5131
52.2558 | 0.69407 | 0.32393 | 242.0449
52.664 | 0.70676 | 0.33054 | 244.0336
53.0723 | 0.71909 | 0.33757 | 245.7819
53.4805 | 0.73178 | 0.3444 | 245.8946
53.8888 | 0.74503 | 0.35107 | 248.4908
54.297 | 0.7557 | 0.35673 | 249.471
54.7053 | 0.76526 | 0.36159 | 248.4839
55.1135 | 0.77464 | 0.36617 | 250.1423
55.5218 | 0.78329 | 0.3711 | 250.7325
55.93 | 0.79138 | 0.37502 | 251.8284
56.3383 | 0.79856 | 0.37894 | 252.0995
56.7465 | 0.80573 | 0.38227 | 253.1342
57.1548 | 0.81088 | 0.3859 | 253.0927
57.563 | 0.81714 | 0.38859 | 251.8392
57.9713 | 0.82284 | 0.39135 | 253.5309
58.3795 | 0.8291 | 0.39389 | 254.0253
58.7878 | 0.83425 | 0.39635 | 254.2927
59.196 | 0.83866 | 0.39889 | 254.7996
59.6043 | 0.84326 | 0.401 | 254.8273
60.0125 | 0.84712 | 0.40274 | 254.9564
60.4207 | 0.85135 | 0.40441 | 255.0267
60.829 | 0.85503 | 0.40564 | 254.1854
61.2372 | 0.85853 | 0.40775 | 254.6167
61.6455 | 0.86331 | 0.4092 | 254.9083
62.0537 | 0.86699 | 0.41094 | 255.862
62.462 | 0.86938 | 0.41188 | 255.5016
62.8702 | 0.87233 | 0.41384 | 256.2754
63.2785 | 0.87472 | 0.41515 | 255.7291
63.6867 | 0.87748 | 0.41631 | 255.5676
64.095 | 0.88005 | 0.41805 | 256.6964
64.5032 | 0.88281 | 0.41863 | 255.9844
64.9115 | 0.88539 | 0.41972 | 256.3303
65.3197 | 0.88796 | 0.42124 | 256.3546
65.728 | 0.88962 | 0.42284 | 256.4578
66.1362 | 0.89219 | 0.42349 | 256.0724
66.5445 | 0.8944 | 0.42444 | 256.7664
66.9527 | 0.89642 | 0.42552 | 256.2376
67.361 | 0.89845 | 0.42697 | 257.1956
67.7692 | 0.89974 | 0.42719 | 257.0154
68.1775 | 0.90213 | 0.4285 | 257.0301
68.5128 | 0.9036 | 0.42879 | 259

## BE - SVH - Post-Cons - Iso 1
SVH Bender Element Determinations - Post-Isotropic Consolidation - 1
Time | Input wave period - source signal | Input wave period - received signal | Input wave period - source signal | Input wave period - received signal | Input wave period - source signal | Input wave period - received signal | Input wave period - source signal | Input wave period - received signal | Input wave period - source signal | Input wave period - received signal | Input wave period - source signal | Input wave period - received signal | Input wave period - source signal | Input wave period - received signal | Input wave period - source signal | Input wave period - received signal | Input wave period - source signal | Input wave period - received signal | Input wave period - source signal | Input wave period - received signal | Frequency | Gmax
[ms] | [ms] | [ms] | [ms] | [ms] | [ms] | [ms] | [ms] | [ms] | [ms] | [ms] | [ms] | [ms] | [ms] | [ms] | [ms] | [ms] | [ms] | [ms] | [ms] | [ms] | [Hz] | [MPa]

## BE - PVH - Post-Cons - Iso 1
PVH Bender Element Determinations - Post-Isotropic Consolidation - 1
Time | Input wave period - source signal | Input wave period - received signal | Input wave period - source signal | Input wave period - received signal | Input wave period - source signal | Input wave period - received signal | Input wave period - source signal | Input wave period - received signal | Input wave period - source signal | Input wave period - received signal | Input wave period - source signal | Input wave period - received signal | Input wave period - source signal | Input wave period - received signal | Input wave period - source signal | Input wave period - received signal | Input wave period - source signal | Input wave period - received signal | Input wave period - source signal | Input wave period - received signal | Frequency | Mmax
[ms] | [ms] | [ms] | [ms] | [ms] | [ms] | [ms] | [ms] | [ms] | [ms] | [ms] | [ms] | [ms] | [ms] | [ms] | [ms] | [ms] | [ms] | [ms] | [ms] | [ms] | [Hz] | [MPa]

## Anisotropic Consolidation - 1
Anisotropic Consolidation - 1
Square root time | Volumetric strain | External axial strain | Effective axial stress | s' | t | p' | q
[minutes] 0.5 | [%] | [%] | [kPa] | [kPa] | [kPa] | [kPa] | [kPa]
68.5128 | 0.9036 | 0.42879 | 256.1706 | 256.1706 | 0 | 256.1706 | 0
68.514 | 0.9036 | 0.42864 | 256.1704 | 256.1832 | -0.012736 | 256.1874 | -0.025472
68.5176 | 0.9036 | 0.42872 | 256.1781 | 256.1653 | 0.012736 | 256.1611 | 0.025472
68.5237 | 0.9036 | 0.42857 | 256.3751 | 256.4005 | -0.025472 | 256.409 | -0.050944
68.5322 | 0.90378 | 0.42835 | 256.139 | 256.19 | -0.050944 | 256.2069 | -0.10189
68.5432 | 0.90378 | 0.42879 | 255.5817 | 255.6581 | -0.076416 | 255.6836 | -0.15283
68.5565 | 0.90415 | 0.42872 | 255.628 | 255.7299 | -0.10189 | 255.7639 | -0.20378
68.5723 | 0.90452 | 0.42864 | 256.8801 | 257.0074 | -0.12736 | 257.0499 | -0.25472
68.5906 | 0.90433 | 0.42893 | 257.1309 | 257.3092 | -0.17831 | 257.3686 | -0.35661
68.6112 | 0.90415 | 0.42915 | 257.1791 | 257.4084 | -0.22925 | 257.4848 | -0.4585
68.6343 | 0.90415 | 0.42886 | 256.4901 | 256.7703 | -0.28019 | 256.8637 | -0.56039
68.6598 | 0.90433 | 0.42879 | 256.1781 | 256.5219 | -0.34387 | 256.6366 | -0.68775
68.6877 | 0.90452 | 0.42908 | 256.0904 | 256.4979 | -0.40756 | 256.6338 | -0.81511
68.718 | 0.90489 | 0.42879 | 255.6326 | 256.0911 | -0.4585 | 256.2439 | -0.917
68.7508 | 0.90507 | 0.4285 | 255.711 | 256.2586 | -0.54766 | 256.4412 | -1.0953
68.7859 | 0.90544 | 0.42843 | 255.3022 | 255.9263 | -0.62408 | 256.1343 | -1.2482
68.8234 | 0.90599 | 0.42857 | 256.4072 | 257.1077 | -0.7005 | 257.3412 | -1.401
68.8634 | 0.90599 | 0.42893 | 256.2266 | 257.0035 | -0.77691 | 257.2625 | -1.5538
68.9057 | 0.90562 | 0.42922 | 256.0541 | 256.9457 | -0.89154 | 257.2428 | -1.7831
68.9505 | 0.90562 | 0.42864 | 255.1369 | 256.143 | -1.0062 | 256.4784 | -2.0123
68.9976 | 0.90636 | 0.42886 | 256.2097 | 257.2923 | -1.0826 | 257.6532 | -2.1652
69.0471 | 0.90581 | 0.42886 | 256.2715 | 257.4942 | -1.2227 | 257.9018 | -2.4454
69.099 | 0.90617 | 0.42806 | 255.479 | 256.8164 | -1.3373 | 257.2621 | -2.6747
69.1532 | 0.90654 | 0.42821 | 254.61 | 256.0619 | -1.452 | 256.5459 | -2.9039
69.2098 | 0.90728 | 0.42806 | 254.7988 | 256.3654 | -1.5666 | 256.8876 | -3.1332
69.2688 | 0.90691 | 0.42835 | 255.4152 | 257.1473 | -1.7322 | 257.7247 | -3.4643
69.3301 | 0.90728 | 0.4277 | 254.1684 | 256.028 | -1.8595 | 256.6478 | -3.7191
69.3938 | 0.90709 | 0.42777 | 255.8883 | 257.9007 | -2.0124 | 258.5715 | -4.0248
69.4598 | 0.90728 | 0.42756 | 254.1843 | 256.3368 | -2.1525 | 257.0543 | -4.305
69.5282 | 0.90746 | 0.42741 | 256.0449 | 258.363 | -2.3181 | 259.1357 | -4.6362
69.5989 | 0.90746 | 0.42734 | 254.3733 | 256.8569 | -2.4837 | 257.6848 | -4.9673
69.6718 | 0.9082 | 0.42727 | 255.2346 | 257.8711 | -2.6365 | 258.7499 | -5.273
69.7472 | 0.9082 | 0.42683 | 253.8903 | 256.7052 | -2.8148 | 257.6434 | -5.6297
69.8248 | 0.90801 | 0.42683 | 253.5559 | 256.5618 | -3.0059 | 257.5638 | -6.0118
69.9047 | 0.90912 | 0.42639 | 253.8303 | 257.0018 | -3.1715 | 258.059 | -6.343
69.9869 | 0.90857 | 0.42654 | 252.7327 | 256.0952 | -3.3626 | 257.2161 | -6.7251
70.0714 | 0.9093 | 0.42581 | 253.6893 | 257.2811 | -3.5919 | 258.4784 | -7.1837
70.1582 | 0.90875 | 0.42538 | 253.5273 | 257.2848 | -3.7574 | 258.5372 | -7.5149
70.2472 | 0.90875 | 0.42531 | 253.0771 | 257.0511 | -3.974 | 258.3758 | -7.948
70.3385 | 0.9093 | 0.4248 | 252.1914 | 256.3692 | -4.1778 | 257.7618 | -8.3556
70.432 | 0.90949 | 0.42444 | 251.9312 | 256.351 | -4.4199 | 257.8243 | -8.8397
70.5278 | 0.91041 | 0.42414 | 252.3262 | 256.9627 | -4.6364 | 258.5081 | -9.2729
70.6258 | 0.91004 | 0.42327 | 250.8207 | 255.6992 | -4.8785 | 257.3254 | -9.757
70.726 | 0.91041 | 0.42335 | 252.641 | 257.7361 | -5.095 | 259.4344 | -10.1901
70.8284 | 0.91077 | 0.42277 | 251.8748 | 257.2373 | -5.3626 | 259.0249 | -10.7251
70.9331 | 0.91096 | 0.42204 | 250.9039 | 256.4704 | -5.5664 | 258.3258 | -11.1329
71.0399 | 0.91114 | 0.42161 | 250.1076 | 255.9415 | -5.834 | 257.8862 | -11.6679
71.1489 | 0.91096 | 0.42139 | 249.0871 | 255.1758 | -6.0887 | 257.2054 | -12.1774
71.2601 | 0.91151 | 0.42131 | 249.8927 | 256.2362 | -6.3435 | 258.3507 | -12.687
71.3734 | 0.91151 | 0.42081 | 250.0346 | 256.6457 | -6.611 | 258.8493 | -13.2221
71.4889 | 0.91224 | 0.42001 | 248.4047 | 255.2961 | -6.8914 | 257.5932 | -13.7828
71.6066 | 0.9128 | 0.4195 | 248.2726 | 255.4189 | -7.1462 | 257.8009 | -14.2925
71.7263 | 0.91261 | 0.41885 | 247.2856 | 254.7248 | -7.4393 | 257.2046 | -14.8785
71.8482 | 0.91335 | 0.41856 | 247.1144 | 254.8467 | -7.7323 | 257.4241 | -15.4646
71.9722 | 0.9139 | 0.41747 | 245.8271 | 253.8526 | -8.0254 | 256.5277 | -16.0509
72.0983 | 0.91408 | 0.41711 | 246.3446 | 254.6885 | -8.344 | 257.4699 | -16.6879
72.2265 | 0.91464 | 0.41667 | 246.5427 | 255.167 | -8.6243 | 258.0418 | -17.2486
72.3568 | 0.91464 | 0.41573 | 246.6297 | 255.5853 | -8.9556 | 258.5705 | -17.9112
72.4891 | 0.91592 | 0.41464 | 245.9513 | 255.2384 | -9.287 | 258.334 | -18.5741
72.6235 | 0.91574 | 0.41435 | 245.0281 | 254.5954 | -9.5673 | 257.7845 | -19.1346
72.7599 | 0.91648 | 0.41355 | 245.5451 | 255.4565 | -9.9114 | 258.7603 | -19.8228
72.8983 | 0.91721 | 0.41246 | 244.3864 | 254.642 | -10.2556 | 258.0605 | -20.5112
73.0388 | 0.91684 | 0.41159 | 243.0973 | 253.6969 | -10.5996 | 257.2301 | -21.1992
73.1813 | 0.91684 | 0.41058 | 243.2575 | 254.2012 | -10.9437 | 257.8491 | -21.8874
73.3258 | 0.9174 | 0.41036 | 243.5416 | 254.8167 | -11.275 | 258.575 | -22.5501
73.4722 | 0.91813 | 0.4092 | 243.0614 | 254.7061 | -11.6447 | 258.5877 | -23.2894
73.6206 | 0.91905 | 0.40804 | 243.0202 | 255.0347 | -12.0144 | 259.0395 | -24.0289
73.771 | 0.91942 | 0.40709 | 241.1871 | 253.5457 | -12.3586 | 257.6652 | -24.7172
73.9234 | 0.91924 | 0.40579 | 241.0717 | 253.7745 | -12.7027 | 258.0087 | -25.4055
74.0777 | 0.92015 | 0.40499 | 240.6295 | 253.7529 | -13.1234 | 258.1274 | -26.2468
74.2339 | 0.91979 | 0.4039 | 239.5827 | 253.0757 | -13.493 | 257.5734 | -26.986
74.392 | 0.92071 | 0.40281 | 239.7376 | 253.6386 | -13.901 | 258.2723 | -27.802
74.552 | 0.92126 | 0.40179 | 240.5741 | 254.8576 | -14.2835 | 259.6188 | -28.567
74.7139 | 0.92181 | 0.40013 | 237.8483 | 252.5271 | -14.6788 | 257.42 | -29.3576
74.8777 | 0.92218 | 0.39896 | 236.93 | 252.0041 | -15.074 | 257.0287 | -30.1481
75.0433 | 0.92273 | 0.3978 | 236.0904 | 251.598 | -15.5075 | 256.7671 | -31.0151
75.2108 | 0.92328 | 0.39701 | 237.1864 | 253.1019 | -15.9155 | 258.4071 | -31.831
75.3801 | 0.92383 | 0.39563 | 237.014 | 253.3631 | -16.3491 | 258.8128 | -32.6982
75.5513 | 0.92457 | 0.3941 | 234.9361 | 251.7188 | -16.7827 | 257.313 | -33.5654
75.7243 | 0.92512 | 0.3928 | 235.5037 | 252.72 | -17.2163 | 258.4588 | -34.4326
75.8991 | 0.92604 | 0.3912 | 235.6883 | 253.3129 | -17.6245 | 259.1877 | -35.2491
76.0756 | 0.92494 | 0.39055 | 234.523 | 252.3896 | -17.8666 | 258.3451 | -35.7332
76.254 | 0.92567 | 0.38946 | 233.1563 | 251.0232 | -17.8669 | 256.9788 | -35.7338
76.4341 | 0.92659 | 0.38844 | 233.0232 | 250.8904 | -17.8673 | 256.8462 | -35.7345
76.6159 | 0.92715 | 0.38815 | 233.0846 | 250.952 | -17.8674 | 256.9078 | -35.7348
76.7995 | 0.92807 | 0.38757 | 233.5902 | 251.4452 | -17.8549 | 257.3968 | -35.7099
76.9848 | 0.92898 | 0.38677 | 232.4479 | 250.3287 | -17.8807 | 256.2889 | -35.7615
77.1719 | 0.9299 | 0.38627 | 232.2289 | 250.0844 | -17.8555 | 256.0362 | -35.711
77.3606 | 0.93119 | 0.38641 | 232.4378 | 250.3062 | -17.8685 | 256.2624 | -35.7369
77.5511 | 0.9323 | 0.38554 | 232.3062 | 250.1368 | -17.8306 | 256.0803 | -35.6612
77.7432 | 0.93322 | 0.38554 | 232.4983 | 250.3546 | -17.8562 | 256.3066 | -35.7125
77.9369 | 0.93358 | 0.38539 | 233.6262 | 251.4826 | -17.8563 | 257.4347 | -35.7127
78.1324 | 0.93395 | 0.38489 | 233.1538 | 251.0103 | -17.8565 | 256.9625 | -35.713
78.3294 | 0.93469 | 0.38547 | 234.194 | 252.0505 | -17.8565 | 258.0027 | -35.713
78.5281 | 0.93561 | 0.38525 | 233.3213 | 251.2035 | -17.8822 | 257.1642 | -35.7644
78.7284 | 0.93598 | 0.38569 | 235.1816 | 253.0383 | -17.8567 | 258.9905 | -35.7134
78.9303 | 0.9369 | 0.38525 | 235.0115 | 252.8812 | -17.8697 | 258.8378 | -35.7394
79.1339 | 0.9369 | 0.38503 | 234.1911 | 252.0736 | -17.8825 | 258.0344 | -35.765
79.3389 | 0.93818 | 0.38474 | 234.8151 | 252.6724 | -17.8573 | 258.6248 | -35.7146
79.5456 | 0.93818 | 0.38452 | 233.9518 | 251.8091 | -17.8573 | 257.7615 | -35.7146
79.7538 | 0.93929 | 0.38438 | 233.7242 | 251.5818 | -17.8575 | 257.5343 | -35.7151
79.9635 | 0.94002 | 0.38445 | 234.2626 | 252.133 | -17.8704 | 258.0898 | -35.7408
80.1748 | 0.94094 | 0.38365 | 233.5298 | 251.3751 | -17.8452 | 257.3235 | -35.6905
80.3876 | 0.94113 | 0.38358 | 233.7524 | 251.6231 | -17.8708 | 257.5801 | -35.7415
80.6019 | 0.94168 | 0.38394 | 235.136 | 252.9813 | -17.8453 | 258.9297 | -35.6906
80.8177 | 0.94278 | 0.38322 | 233.0877 | 250.9461 | -17.8584 | 256.8989 | -35.7168
81.035 | 0.9437 | 0.38365 | 233.9662 | 251.8246 | -17.8585 | 257.7775 | -35.7169
81.2537 | 0.94389 | 0.38358 | 234.4108 | 252.2693 | -17.8585 | 258.2221 | -35.717
81.4739 | 0.94462 | 0.38387 | 235.7002 | 253.5716 | -17.8713 | 259.5287 | -35.7427
81.6956 | 0.94499 | 0.38351 | 234.3529 | 252.1989 | -17.846 | 258.1476 | -35.692
81.9187 | 0.94591 | 0.38365 | 235.1339 | 252.98 | -17.8461 | 258.9287 | -35.6922
82.1432 | 0.94609 | 0.38358 | 235.0361 | 252.9205 | -17.8844 | 258.882 | -35.7688
82.3691 | 0.94646 | 0.38365 | 234.9048 | 252.751 | -17.8462 | 258.6997 | -35.6924
82.5964 | 0.94701 | 0.38358 | 235.062 | 252.9211 | -17.8591 | 258.8741 | -35.7182
82.8251 | 0.94756 | 0.38351 | 234.7988 | 252.6708 | -17.8719 | 258.6281 | -35.7439
83.0552 | 0.9483 | 0.38293 | 234.3201 | 252.1796 | -17.8594 | 258.1327 | -35.7189
83.2867 | 0.94922 | 0.38322 | 235.2062 | 253.0403 | -17.834 | 258.9849 | -35.6681
83.5195 | 0.95014 | 0.38315 | 235.5756 | 253.4225 | -17.847 | 259.3715 | -35.6939
83.7536 | 0.95051 | 0.38278 | 234.3675 | 252.2273 | -17.8599 | 258.1806 | -35.7197
83.9891 | 0.95161 | 0.38256 | 234.5612 | 252.4213 | -17.8601 | 258.3747 | -35.7202
84.2259 | 0.95253 | 0.38213 | 235.6619 | 253.5223 | -17.8603 | 259.4757 | -35.7207
84.464 | 0.9529 | 0.3822 | 235.8366 | 253.697 | -17.8604 | 259.6505 | -35.7208
84.7034 | 0.954 | 0.38184 | 234.2777 | 252.1128 | -17.8352 | 258.0579 | -35.6703
84.9441 | 0.95437 | 0.38213 | 234.0777 | 251.9511 | -17.8734 | 257.9089 | -35.7468
85.1861 | 0.95437 | 0.38097 | 234.5803 | 252.4412 | -17.8609 | 258.3948 | -35.7218
85.4293 | 0.95621 | 0.38061 | 233.7085 | 251.557 | -17.8485 | 257.5065 | -35.697
85.6738 | 0.95639 | 0.38097 | 234.1602 | 252.0215 | -17.8612 | 257.9752 | -35.7225
85.9195 | 0.9575 | 0.38082 | 233.7265 | 251.6007 | -17.8742 | 257.5588 | -35.7484
86.1665 | 0.9586 | 0.38082 | 233.4925 | 251.3541 | -17.8617 | 257.308 | -35.7233
86.4147 | 0.96007 | 0.38068 | 233.1405 | 251.0024 | -17.862 | 256.9564 | -35.7239
86.6641 | 0.96081 | 0.38053 | 234.2621 | 252.1242 | -17.8621 | 258.0782 | -35.7242
86.9147 | 0.96191 | 0.38046 | 234.4427 | 252.3051 | -17.8623 | 258.2592 | -35.7247
87.0173 | 0.96155 | 0.38075 | 235.4541 | 253.227 | -17.773 | 259.1514 | -35.5459

## BE - SVH - Post-Cons - Aniso 1
SVH Bender Element Determinations - Post-Anisotropic Consolidation - 1
Time | Input wave period - source signal | Input wave period - received signal | Input wave period - source signal | Input wave period - received signal | Input wave period - source signal | Input wave period - received signal | Input wave period - source signal | Input wave period - received signal | Input wave period - source signal | Input wave period - received signal | Input wave period - source signal | Input wave period - received signal | Input wave period - source signal | Input wave period - received signal | Input wave period - source signal | Input wave period - received signal | Input wave period - source signal | Input wave period - received signal | Input wave period - source signal | Input wave period - received signal | Frequency | Gmax
[ms] | [ms] | [ms] | [ms] | [ms] | [ms] | [ms] | [ms] | [ms] | [ms] | [ms] | [ms] | [ms] | [ms] | [ms] | [ms] | [ms] | [ms] | [ms] | [ms] | [ms] | [Hz] | [MPa]

## BE - PVH - Post-Cons - Aniso 1
PVH Bender Element Determinations - Post-Anisotropic Consolidation - 1
Time | Input wave period - source signal | Input wave period - received signal | Input wave period - source signal | Input wave period - received signal | Input wave period - source signal | Input wave period - received signal | Input wave period - source signal | Input wave period - received signal | Input wave period - source signal | Input wave period - received signal | Input wave period - source signal | Input wave period - received signal | Input wave period - source signal | Input wave period - received signal | Input wave period - source signal | Input wave period - received signal | Input wave period - source signal | Input wave period - received signal | Input wave period - source signal | Input wave period - received signal | Frequency | Mmax
[ms] | [ms] | [ms] | [ms] | [ms] | [ms] | [ms] | [ms] | [ms] | [ms] | [ms] | [ms] | [ms] | [ms] | [ms] | [ms] | [ms] | [ms] | [ms] | [ms] | [ms] | [Hz] | [MPa]

## Cyclic Preshear
Stress-Controlled Cyclic Loading Stage (Drained)
Cycle (N) | q | Volumetric strain | External axial strain | Effective radial stress | Effective axial stress | Excess Pore Water Pressure | Pore Water Pressure Ratio | s' | t | p' | s'/σ'ac | t/σ'ac | s'/s'con | t/s'con | Cycle (N) | E | Damping ratio
[-] | [kPa] | [%] | [%] | [kPa] | [kPa] | [kPa] | [-] | [kPa] | [kPa] | [kPa] | [-] | [-] | [-] | [-] | [-] | [MPa] | [%]

## BE - SVH - Post-Preshear
SVH Bender Element Determinations - Post-Preshear
Time | Input wave period - source signal | Input wave period - received signal | Input wave period - source signal | Input wave period - received signal | Input wave period - source signal | Input wave period - received signal | Input wave period - source signal | Input wave period - received signal | Input wave period - source signal | Input wave period - received signal | Input wave period - source signal | Input wave period - received signal | Input wave period - source signal | Input wave period - received signal | Input wave period - source signal | Input wave period - received signal | Input wave period - source signal | Input wave period - received signal | Input wave period - source signal | Input wave period - received signal | Frequency | Gmax
[ms] | [ms] | [ms] | [ms] | [ms] | [ms] | [ms] | [ms] | [ms] | [ms] | [ms] | [ms] | [ms] | [ms] | [ms] | [ms] | [ms] | [ms] | [ms] | [ms] | [ms] | [Hz] | [MPa]

## BE - PVH - Post-Preshear
PVH Bender Element Determinations - Post-Preshear
Time | Input wave period - source signal | Input wave period - received signal | Input wave period - source signal | Input wave period - received signal | Input wave period - source signal | Input wave period - received signal | Input wave period - source signal | Input wave period - received signal | Input wave period - source signal | Input wave period - received signal | Input wave period - source signal | Input wave period - received signal | Input wave period - source signal | Input wave period - received signal | Input wave period - source signal | Input wave period - received signal | Input wave period - source signal | Input wave period - received signal | Input wave period - source signal | Input wave period - received signal | Frequency | Mmax
[ms] | [ms] | [ms] | [ms] | [ms] | [ms] | [ms] | [ms] | [ms] | [ms] | [ms] | [ms] | [ms] | [ms] | [ms] | [ms] | [ms] | [ms] | [ms] | [ms] | [ms] | [Hz] | [MPa]

## Isotropic Consolidation - 2
Isotropic Consolidation - 2
Square root time | Volumetric strain | External axial strain | Effective axial stress
[minutes] 0.5 | [%] | [%] | [kPa]

## Anisotropic Consolidation - 2
Anisotropic Consolidation - 2
Square root time | Volumetric strain | External axial strain | Effective axial stress | s' | t | p' | q
[minutes] 0.5 | [%] | [%] | [kPa] | [kPa] | [kPa] | [kPa] | [kPa]

## Shearing
Shearing Stage
Axial strain | q | Excess Pore Water Pressure | p' | E | s' | t
[%] | [kPa] | [kPa] | [kPa] | [MPa] | [kPa] | [kPa]
0 | -35.5714 | 0 | 259.1429 |  | 253.2143 | -17.7857
-0.00014569 | -35.5714 | 1.8639 | 257.279 |  | 251.3504 | -17.7857
-7.2843e-05 | -35.5714 | 1.9598 | 257.1831 |  | 251.2545 | -17.7857
-7.2843e-05 | -35.5714 | 2.1572 | 256.9857 |  | 251.0571 | -17.7857
-7.2843e-05 | -35.4949 | 2.1121 | 257.0563 |  | 251.1404 | -17.7475
-7.2843e-05 | -35.3929 | 1.944 | 257.2584 |  | 251.3595 | -17.6965
7.2843e-05 | -35.2399 | 1.9661 | 257.2873 |  | 251.4139 | -17.62
7.2843e-05 | -35.1379 | 2.1901 | 257.0973 |  | 251.2409 | -17.569
0.00021853 | -34.9849 | 2.2135 | 257.1249 |  | 251.294 | -17.4925
0.00021853 | -34.8064 | 2.3184 | 257.0795 |  | 251.2784 | -17.4032
0.00029137 | -34.6024 | 2.3018 | 257.1641 |  | 251.397 | -17.3012
0.0005099 | -34.3984 | 2.2455 | 257.2884 |  | 251.5553 | -17.1992
0.00072843 | -34.1944 | 2.5127 | 257.0892 |  | 251.3901 | -17.0972
0.00080127 | -33.9904 | 2.6969 | 256.973 |  | 251.3079 | -16.9952
0.00094696 | -33.7864 | 2.7037 | 257.0342 |  | 251.4031 | -16.8932
0.0010198 | -33.6334 | 2.91 | 256.8789 |  | 251.2733 | -16.8167
0.00094696 | -33.3784 | 3.0204 | 256.8535 |  | 251.2904 | -16.6892
0.00094696 | -33.1489 | 3.3925 | 256.5579 |  | 251.033 | -16.5745
0.0012383 | -32.9194 | 3.5241 | 256.5028 |  | 251.0162 | -16.4597
0.0012383 | -32.6899 | 3.634 | 256.4694 |  | 251.021 | -16.345
0.0014569 | -32.4604 | 3.7161 | 256.4638 |  | 251.0537 | -16.2302
0.0016025 | -32.2819 | 3.8409 | 256.3985 |  | 251.0182 | -16.1409
0.0016025 | -32.0524 | 3.8481 | 256.4678 |  | 251.1257 | -16.0262
0.0018939 | -31.7974 | 3.9454 | 256.4555 |  | 251.1559 | -15.8987
0.0018939 | -31.5934 | 4.0161 | 256.4528 |  | 251.1872 | -15.7967
0.0019668 | -31.3894 | 4.0427 | 256.4942 |  | 251.2626 | -15.6947
0.0021124 | -31.1599 | 4.2599 | 256.3535 |  | 251.1601 | -15.58
0.0022581 | -30.9304 | 4.5148 | 256.1751 |  | 251.02 | -15.4652
0.0024038 | -30.7009 | 4.5906 | 256.1758 |  | 251.0589 | -15.3505
0.0024767 | -30.4459 | 4.6821 | 256.1693 |  | 251.0949 | -15.223
0.0025495 | -30.2164 | 4.8947 | 256.0332 |  | 250.9971 | -15.1082
0.0026952 | -30.0124 | 4.8658 | 256.1301 |  | 251.128 | -15.0062
0.0028409 | -29.8594 | 4.9821 | 256.0648 |  | 251.0882 | -14.9297
0.0029866 | -29.6299 | 4.9708 | 256.1526 |  | 251.2142 | -14.815
0.0030594 | -29.4004 | 5.2267 | 255.9732 |  | 251.0731 | -14.7002
0.0033508 | -29.1709 | 5.2871 | 255.9893 |  | 251.1274 | -14.5855
0.0033508 | -28.9415 | 5.4128 | 255.94 |  | 251.1165 | -14.4707
0.0035693 | -28.712 | 5.4903 | 255.939 |  | 251.1537 | -14.356
0.003715 | -28.508 | 5.6859 | 255.8114 |  | 251.0601 | -14.254
0.0038607 | -28.2785 | 5.6863 | 255.8875 |  | 251.1745 | -14.1392
0.0039335 | -28.1 | 5.7922 | 255.8411 |  | 251.1578 | -14.05
0.004152 | -27.8705 | 6.0418 | 255.668 |  | 251.023 | -13.9352
0.0042977 | -27.641 | 6.0413 | 255.745 |  | 251.1382 | -13.8205
0.0045891 | -27.4115 | 6.2098 | 255.653 |  | 251.0844 | -13.7058
0.0046619 | -27.182 | 6.4139 | 255.5254 |  | 250.9951 | -13.591
0.0045891 | -26.978 | 6.4351 | 255.5722 |  | 251.0759 | -13.489
0.0045891 | -26.7486 | 6.6509 | 255.4329 |  | 250.9748 | -13.3743
0.0048805 | -26.5191 | 6.5815 | 255.5788 |  | 251.159 | -13.2595
0.0049533 | -26.3406 | 6.709 | 255.5108 |  | 251.1207 | -13.1703
0.0048805 | -26.1366 | 6.905 | 255.3828 |  | 251.0267 | -13.0683
0.005099 | -25.9326 | 7.0325 | 255.3233 |  | 251.0012 | -12.9663
0.0053175 | -25.7286 | 7.2664 | 255.1574 |  | 250.8693 | -12.8643
0.0054632 | -25.4991 | 7.2938 | 255.2065 |  | 250.9566 | -12.7496
0.0056817 | -25.2952 | 7.4042 | 255.1641 |  | 250.9482 | -12.6476
0.0057546 | -25.0657 | 7.6876 | 254.9572 |  | 250.7796 | -12.5328
0.0057546 | -24.8362 | 7.8394 | 254.8819 |  | 250.7425 | -12.4181
0.0059003 | -24.6832 | 7.8998 | 254.8725 |  | 250.7586 | -12.3416
0.0061916 | -24.4282 | 8.1778 | 254.6795 |  | 250.6081 | -12.2141
0.0061188 | -24.2243 | 8.108 | 254.8172 |  | 250.7799 | -12.1121
0.0063373 | -24.0203 | 8.1481 | 254.8451 |  | 250.8418 | -12.0101
0.0066287 | -23.7908 | 8.2543 | 254.8154 |  | 250.8503 | -11.8954
0.0067015 | -23.5868 | 8.4332 | 254.7045 |  | 250.7734 | -11.7934
0.0066287 | -23.3828 | 8.4594 | 254.7463 |  | 250.8492 | -11.6914
0.0069201 | -23.1534 | 8.577 | 254.7052 |  | 250.8463 | -11.5767
0.0070657 | -22.9239 | 8.6189 | 254.7398 |  | 250.9192 | -11.4619
0.0072843 | -22.7964 | 8.9239 | 254.4773 |  | 250.6779 | -11.3982
0.0073571 | -22.6179 | 9.0226 | 254.4381 |  | 250.6684 | -11.309
0.0073571 | -22.4139 | 9.16 | 254.3687 |  | 250.633 | -11.207
0.00743 | -22.159 | 9.0766 | 254.5371 |  | 250.8439 | -11.0795
0.0076485 | -21.9295 | 9.0789 | 254.6113 |  | 250.9564 | -10.9647
0.0076485 | -21.7 | 9.3831 | 254.3836 |  | 250.7669 | -10.85
0.0079399 | -21.496 | 9.4542 | 254.3805 |  | 250.7978 | -10.748
0.0081584 | -21.2921 | 9.6537 | 254.2489 |  | 250.7003 | -10.646
0.0081584 | -21.1391 | 9.5447 | 254.4089 |  | 250.8858 | -10.5695
0.0083041 | -20.8841 | 9.6439 | 254.3947 |  | 250.914 | -10.4421
0.0084498 | -20.6547 | 9.5628 | 254.5523 |  | 251.1099 | -10.3273
0.0084498 | -20.4762 | 9.6979 | 254.4767 |  | 251.064 | -10.2381
0.0086683 | -20.2467 | 9.9349 | 254.3162 |  | 250.9417 | -10.1234
0.0088868 | -20.0172 | 10.0931 | 254.2345 |  | 250.8983 | -10.0086
0.0088868 | -19.8133 | 10.3607 | 254.0349 |  | 250.7327 | -9.9066
0.0091782 | -19.6093 | 10.4454 | 254.0182 |  | 250.7499 | -9.8047
0.0093967 | -19.4563 | 10.3782 | 254.1364 |  | 250.8936 | -9.7282
0.0095424 | -19.2524 | 10.5225 | 254.06 |  | 250.8513 | -9.6262
0.0096152 | -19.0484 | 10.6378 | 254.0127 |  | 250.838 | -9.5242
0.0096881 | -18.7934 | 10.8221 | 253.9134 |  | 250.7812 | -9.3967
0.0099066 | -18.564 | 10.9005 | 253.9115 |  | 250.8175 | -9.282
0.010052 | -18.36 | 11.05 | 253.83 | 171.2186 | 250.77 | -9.18
0.010052 | -18.1305 | 11.2018 | 253.7547 | 173.5014 | 250.7329 | -9.0653
0.010052 | -17.9011 | 11.1315 | 253.9015 | 175.7841 | 250.918 | -8.9505
0.010125 | -17.7481 | 11.3068 | 253.7772 | 176.0303 | 250.8192 | -8.874
0.010489 | -17.5186 | 11.2302 | 253.9303 | 172.1056 | 251.0105 | -8.7593
0.010417 | -17.2892 | 11.328 | 253.9089 | 175.5121 | 251.0274 | -8.6446
0.010417 | -17.0852 | 11.419 | 253.8859 | 177.4703 | 251.0384 | -8.5426
0.010635 | -16.9067 | 11.5303 | 253.8341 | 175.5017 | 251.0163 | -8.4534
0.010854 | -16.6773 | 11.597 | 253.8439 | 174.0822 | 251.0644 | -8.3386
0.011072 | -16.4733 | 11.7272 | 253.7817 | 172.4884 | 251.0361 | -8.2367
0.011291 | -16.2439 | 11.7713 | 253.8141 | 171.1821 | 251.1068 | -8.1219
0.011436 | -16.0909 | 11.8047 | 253.8317 | 170.339 | 251.1498 | -8.0455
0.011509 | -15.887 | 11.9988 | 253.7055 | 171.0331 | 251.0577 | -7.9435
0.011363 | -15.683 | 12.1251 | 253.6472 | 175.0209 | 251.0334 | -7.8415
0.011873 | -15.4535 | 12.4999 | 253.3489 | 169.4369 | 250.7733 | -7.7268
0.011873 | -15.2241 | 12.2368 | 253.6885 | 171.3695 | 251.1512 | -7.612
0.012019 | -15.0201 | 12.3986 | 253.5947 | 170.9893 | 251.0913 | -7.5101
0.01231 | -14.7907 | 12.4098 | 253.66 | 168.806 | 251.1949 | -7.3953
0.012383 | -14.5867 | 12.6386 | 253.4992 | 169.4601 | 251.068 | -7.2934
0.012529 | -14.3828 | 12.7567 | 253.449 | 169.1175 | 251.0519 | -7.1914
0.012602 | -14.2043 | 12.8734 | 253.3918 | 169.5561 | 251.0244 | -7.1022
0.012893 | -14.0004 | 12.9432 | 253.39 | 167.3061 | 251.0566 | -7.0002
0.013039 | -13.7964 | 13.059 | 253.3422 | 167.0009 | 251.0428 | -6.8982
0.013185 | -13.5925 | 13.0766 | 253.3926 | 166.7025 | 251.1272 | -6.7962
0.01333 | -13.3885 | 13.1176 | 253.4196 | 166.4106 | 251.1881 | -6.6943
0.013622 | -13.1846 | 13.4307 | 253.1744 | 164.3482 | 250.977 | -6.5923
0.013767 | -13.0061 | 13.4253 | 253.2393 | 163.9053 | 251.0716 | -6.5031
0.013913 | -12.8022 | 13.7326 | 253 | 163.6549 | 250.8663 | -6.4011
0.013986 | -12.6492 | 13.5064 | 253.2772 | 163.8962 | 251.169 | -6.3246
0.014059 | -12.4452 | 13.6042 | 253.2474 | 164.4978 | 251.1732 | -6.2226
0.014204 | -12.2158 | 13.6483 | 253.2798 | 164.4259 | 251.2438 | -6.1079
0.014204 | -12.0118 | 13.7394 | 253.2567 | 165.8619 | 251.2547 | -6.0059
0.014204 | -11.8079 | 14.1858 | 252.8782 | 167.2978 | 250.9103 | -5.9039
0.014569 | -11.5785 | 14.0034 | 253.1371 | 164.6901 | 251.2074 | -5.7892
0.01486 | -11.4 | 14.0358 | 253.1642 | 162.6616 | 251.2642 | -5.7
0.014933 | -11.1961 | 14.1105 | 253.1575 | 163.234 | 251.2915 | -5.598
0.014933 | -11.0431 | 14.3088 | 253.0102 | 164.2584 | 251.1696 | -5.5216
0.015078 | -10.8137 | 14.4156 | 252.9798 | 164.193 | 251.1776 | -5.4068
0.015151 | -10.6097 | 14.6561 | 252.8073 | 164.7497 | 251.039 | -5.3049
0.01537 | -10.4313 | 14.6616 | 252.8613 | 163.5683 | 251.1228 | -5.2156
0.015588 | -10.2528 | 14.8405 | 252.7419 | 162.4199 | 251.0331 | -5.1264
0.015734 | -10.0234 | 15.1266 | 252.5323 | 162.3743 | 250.8617 | -5.0117
0.01588 | -9.8195 | 15.0207 | 252.7061 | 162.1689 | 251.0696 | -4.9097
0.016098 | -9.641 | 15.3225 | 252.4638 | 161.0759 | 250.857 | -4.8205
0.016171 | -9.4881 | 15.3459 | 252.4914 | 161.2962 | 250.9101 | -4.744
0.016171 | -9.2841 | 15.4658 | 252.4395 | 162.5575 | 250.8922 | -4.642
0.016171 | -9.0801 | 15.7695 | 252.2038 | 163.8188 | 250.6904 | -4.5401
0.016462 | -8.8507 | 15.7961 | 252.2537 | 162.3128 | 250.7785 | -4.4254
0.016535 | -8.6468 | 15.7628 | 252.3549 | 162.8312 | 250.9138 | -4.3234
0.016608 | -8.4683 | 15.8668 | 252.3104 | 163.1916 | 250.899 | -4.2342
0.016827 | -8.2899 | 15.8515 | 252.3852 | 162.1326 | 251.0036 | -4.1449
0.017118 | -8.086 | 15.9961 | 252.3086 | 160.5641 | 250.9609 | -4.043
0.017191 | -7.9585 | 15.9186 | 252.4286 | 160.6252 | 251.1021 | -3.9793
0.017409 | -7.7546 | 16.1304 | 252.2847 | 159.7803 | 250.9923 | -3.8773
0.017482 | -7.5506 | 16.0871 | 252.396 | 160.2812 | 251.1376 | -3.7753
0.017482 | -7.3722 | 16.2498 | 252.2928 | 161.302 | 251.0641 | -3.6861
0.017774 | -7.1938 | 16.3434 | 252.2587 | 159.6615 | 251.0597 | -3.5969
0.017919 | -6.9898 | 16.3453 | 252.3248 | 159.5015 | 251.1598 | -3.4949
0.017992 | -6.8114 | 16.3196 | 252.4099 | 159.8476 | 251.2747 | -3.4057
0.018211 | -6.6075 | 16.6805 | 252.117 | 159.0492 | 251.0158 | -3.3037
0.018502 | -6.48 | 16.5323 | 252.3077 | 157.2332 | 251.2277 | -3.24
0.018575 | -6.3016 | 16.7615 | 252.138 | 157.5773 | 251.0877 | -3.1508
0.018648 | -6.1231 | 16.7426 | 252.2164 | 157.9187 | 251.1958 | -3.0616
0.018793 | -5.9192 | 16.9139 | 252.113 | 157.7796 | 251.1265 | -2.9596
0.019012 | -5.7153 | 17.0184 | 252.0765 | 157.0386 | 251.1239 | -2.8577
0.019085 | -5.5624 | 17.1653 | 251.9806 | 157.2407 | 251.0535 | -2.7812
0.019158 | -5.3839 | 17.2986 | 251.9068 | 157.5742 | 251.0094 | -2.692
0.019376 | -5.18 | 17.5095 | 251.7638 | 156.8495 | 250.9005 | -2.59
0.019449 | -5.0525 | 17.2766 | 252.0392 | 156.9174 | 251.1971 | -2.5263
0.019522 | -4.8741 | 17.5883 | 251.787 | 157.2459 | 250.9747 | -2.437
0.019668 | -4.7211 | 17.7198 | 251.7065 | 156.8588 | 250.9196 | -2.3606
0.019886 | -4.5427 | 17.8442 | 251.6416 | 156.0322 | 250.8844 | -2.2714
0.020032 | -4.3643 | 17.8578 | 251.6874 | 155.7882 | 250.96 | -2.1822
0.02025 | -4.1859 | 18.0056 | 251.5991 | 154.9881 | 250.9015 | -2.0929
0.02025 | -3.9819 | 18.2758 | 251.3969 | 155.9952 | 250.7332 | -1.991
0.020469 | -3.829 | 18.5165 | 251.2072 | 155.0769 | 250.569 | -1.9145
0.020687 | -3.6506 | 18.48 | 251.3031 | 154.3012 | 250.6947 | -1.8253
0.02076 | -3.4977 | 18.4543 | 251.3798 | 154.4965 | 250.7969 | -1.7488
0.020906 | -3.3192 | 18.5895 | 251.3041 | 154.2734 | 250.7509 | -1.6596
0.021197 | -3.1663 | 18.5534 | 251.3912 | 152.8741 | 250.8634 | -1.5832
0.021343 | -2.9879 | 18.4786 | 251.5254 | 152.6666 | 251.0275 | -1.4939
0.021416 | -2.8095 | 18.6449 | 251.4186 | 152.9806 | 250.9504 | -1.4047
0.021416 | -2.6565 | 18.7062 | 251.4083 | 153.6948 | 250.9656 | -1.3282
0.021416 | -2.4525 | 18.9453 | 251.2372 | 154.6471 | 250.8284 | -1.2263
0.021634 | -2.2741 | 18.9981 | 251.2439 | 153.9097 | 250.8648 | -1.1371
0.02178 | -2.1212 | 19.1179 | 251.175 | 153.5824 | 250.8215 | -1.0606
0.021707 | -1.9427 | 18.9219 | 251.4305 | 154.9199 | 251.1067 | -0.97137
0.021999 | -1.7898 | 19.1063 | 251.2971 | 153.563 | 250.9988 | -0.89492
0.02229 | -1.6369 | 19.14 | 251.3144 | 152.2416 | 251.0415 | -0.81847
0.02229 | -1.4585 | 19.3874 | 251.1264 | 153.0422 | 250.8834 | -0.72924
0.022581 | -1.2546 | 19.4315 | 251.1503 | 151.9704 | 250.9412 | -0.6273
0.022654 | -1.0762 | 19.6059 | 251.0354 | 152.2694 | 250.856 | -0.53808
0.0228 | -0.89774 | 19.5311 | 251.1697 | 152.079 | 251.02 | -0.44887
0.0228 | -0.79577 | 19.673 | 251.0617 | 152.5262 | 250.9291 | -0.39788
0.022945 | -0.61735 | 19.8325 | 250.9617 | 152.3354 | 250.8588 | -0.30867
0.023164 | -0.43895 | 19.5914 | 251.2623 | 151.6684 | 251.1891 | -0.21947
0.02331 | -0.26053 | 19.7081 | 251.2051 | 151.4859 | 251.1616 | -0.13026
0.02331 | -0.082074 | 19.773 | 251.1996 | 152.2515 | 251.186 | -0.041037
0.023528 | 0.04534 | 19.9194 | 251.0957 | 151.3789 | 251.1033 | 0.02267
0.023747 | 0.19825 | 19.9208 | 251.1453 | 150.6298 | 251.1783 | 0.099123
0.023965 | 0.37665 | 19.9379 | 251.1876 | 150.0007 | 251.2504 | 0.18832
0.024038 | 0.50409 | 20.0141 | 251.1539 | 150.0763 | 251.2379 | 0.25205
0.024184 | 0.68251 | 20.2542 | 250.9733 | 149.91 | 251.0871 | 0.34125
0.024329 | 0.86092 | 20.2505 | 251.0365 | 149.7457 | 251.18 | 0.43046
0.024475 | 1.0138 | 20.2474 | 251.0905 | 149.4791 | 251.2595 | 0.50692
0.024694 | 1.1922 | 20.0988 | 251.2986 | 148.8787 | 251.4973 | 0.59612
0.024985 | 1.3451 | 20.3632 | 251.0852 | 147.7544 | 251.3094 | 0.67256
0.025131 | 1.5235 | 20.3587 | 251.1491 | 147.6078 | 251.4031 | 0.76177
0.025349 | 1.6764 | 20.4191 | 251.1397 | 146.9385 | 251.4191 | 0.83822
0.025422 | 1.8039 | 20.6827 | 250.9186 | 147.0188 | 251.2192 | 0.90194
0.025276 | 1.9824 | 20.5074 | 251.1534 | 148.5723 | 251.4838 | 0.99119
0.025422 | 2.1608 | 20.6656 | 251.0547 | 148.4227 | 251.4148 | 1.0804
0.025641 | 2.3392 | 20.7164 | 251.0633 | 147.8535 | 251.4532 | 1.1696
0.025641 | 2.5176 | 21.0291 | 250.8101 | 148.5494 | 251.2297 | 1.2588
0.025713 | 2.6451 | 21.2287 | 250.653 | 148.6242 | 251.0938 | 1.3225
0.026005 | 2.8234 | 21.121 | 250.8201 | 147.6449 | 251.2907 | 1.4117
0.026223 | 2.9763 | 21.2819 | 250.7102 | 146.9976 | 251.2063 | 1.4882
0.026369 | 3.1038 | 21.1823 | 250.8523 | 146.6687 | 251.3696 | 1.5519
0.026588 | 3.2821 | 21.3828 | 250.7112 | 146.1341 | 251.2583 | 1.6411
0.02666 | 3.4351 | 21.5797 | 250.5653 | 146.3085 | 251.1378 | 1.7175
0.02666 | 3.5625 | 21.3873 | 250.8002 | 146.7866 | 251.394 | 1.7813
0.027025 | 3.7409 | 21.5662 | 250.6808 | 145.4683 | 251.3042 | 1.8704
0.027025 | 3.9193 | 21.6099 | 250.6965 | 146.1286 | 251.3498 | 1.9597
0.02717 | 4.0722 | 21.509 | 251.8484 | 145.9078 | 252.5271 | 2.0361
0.027462 | 4.2251 | 21.5337 | 250.8747 | 144.9164 | 251.5789 | 2.1126
0.027607 | 4.378 | 21.522 | 250.9373 | 144.7056 | 251.667 | 2.189
0.02768 | 4.48 | 21.8027 | 250.6906 | 144.6931 | 251.4373 | 2.24
0.027899 | 4.6329 | 21.9131 | 250.6312 | 144.1077 | 251.4033 | 2.3164
0.028044 | 4.7858 | 21.8793 | 250.716 | 143.9043 | 251.5136 | 2.3929
0.02819 | 4.9387 | 22.0757 | 250.5705 | 143.7031 | 251.3936 | 2.4693
0.028263 | 5.0916 | 22.2051 | 250.4921 | 143.8738 | 251.3407 | 2.5458
0.028482 | 5.2445 | 22.2776 | 250.4706 | 143.3067 | 251.3447 | 2.6223
0.028627 | 5.4229 | 22.2789 | 250.5287 | 143.2006 | 251.4326 | 2.7115
0.0287 | 5.5758 | 22.3015 | 250.5571 | 143.37 | 251.4864 | 2.7879
0.028846 | 5.6778 | 22.3416 | 250.551 | 142.9993 | 251.4973 | 2.8389
0.028991 | 5.8052 | 22.2748 | 250.6603 | 142.7202 | 251.6278 | 2.9026
0.029137 | 5.9581 | 22.511 | 250.475 | 142.5313 | 251.468 | 2.979
0.029356 | 6.111 | 22.5488 | 250.4882 | 141.9911 | 251.5067 | 3.0555
0.029428 | 6.2639 | 22.7966 | 250.2914 | 142.1593 | 251.3354 | 3.132
0.02972 | 6.4168 | 22.7236 | 250.4153 | 141.2799 | 251.4848 | 3.2084
0.029793 | 6.5697 | 22.5786 | 250.6113 | 141.4478 | 251.7062 | 3.2848
0.029938 | 6.6971 | 22.6935 | 250.5389 | 141.1851 | 251.6551 | 3.3486
0.030157 | 6.799 | 22.6754 | 250.5909 | 140.4999 | 251.7241 | 3.3995
0.030375 | 6.9519 | 22.7817 | 250.5356 | 139.9924 | 251.6942 | 3.4759
0.030521 | 7.0793 | 22.9358 | 250.424 | 139.7417 | 251.6038 | 3.5396
0.030594 | 7.2322 | 22.8777 | 250.533 | 139.9088 | 251.7384 | 3.6161
0.030448 | 7.3597 | 23.13 | 250.3232 | 140.997 | 251.5499 | 3.6799
0.030594 | 7.5381 | 22.9935 | 250.5192 | 140.9087 | 251.7756 | 3.7691
0.030885 | 7.691 | 23.2346 | 250.3291 | 140.0743 | 251.6109 | 3.8455
0.030885 | 7.8184 | 23.2526 | 250.3535 | 140.4869 | 251.6566 | 3.9092
0.030958 | 7.9204 | 23.2958 | 250.3443 | 140.4857 | 251.6644 | 3.9602
0.031177 | 8.0733 | 23.4468 | 250.2443 | 139.9913 | 251.5898 | 4.0366
0.031468 | 8.2006 | 23.6508 | 250.0827 | 139.0998 | 251.4495 | 4.1003
0.031614 | 8.3535 | 23.6932 | 250.0913 | 138.9425 | 251.4836 | 4.1768
0.031832 | 8.4809 | 23.5536 | 250.2734 | 138.3888 | 251.6868 | 4.2404
0.031978 | 8.6083 | 23.8121 | 250.0573 | 138.1568 | 251.4921 | 4.3042
0.031978 | 8.7358 | 23.7756 | 250.1363 | 138.5553 | 251.5923 | 4.3679
0.032342 | 8.8886 | 23.8324 | 250.1305 | 137.4675 | 251.6119 | 4.4443
0.032342 | 8.9906 | 24.0433 | 249.9536 | 137.7828 | 251.452 | 4.4953
0.032415 | 9.118 | 23.8797 | 250.1596 | 137.8663 | 251.6793 | 4.559
0.032779 | 9.2453 | 23.9707 | 250.1111 | 136.7229 | 251.652 | 4.6227
0.032925 | 9.3727 | 24.1136 | 250.0106 | 136.5049 | 251.5728 | 4.6864
0.032998 | 9.5002 | 24.1559 | 250.0108 | 136.5898 | 251.5942 | 4.7501
0.033216 | 9.653 | 24.2289 | 249.9888 | 136.1514 | 251.5976 | 4.8265
0.033362 | 9.8059 | 24.2947 | 249.9739 | 136.0151 | 251.6083 | 4.903
0.033508 | 9.9333 | 24.437 | 249.8741 | 135.804 | 251.5297 | 4.9667
0.033581 | 10.0098 | 24.3379 | 249.9987 | 135.737 | 251.667 | 5.0049
0.033799 | 10.1626 | 24.5983 | 249.7892 | 135.3117 | 251.483 | 5.0813
0.034018 | 10.3155 | 24.5894 | 249.8491 | 134.8919 | 251.5684 | 5.1578
0.034018 | 10.443 | 24.6763 | 249.8047 | 135.2665 | 251.5452 | 5.2215
0.034236 | 10.5703 | 24.8444 | 249.679 | 134.7752 | 251.4408 | 5.2852
0.034455 | 10.6722 | 24.7601 | 249.7973 | 134.2161 | 251.576 | 5.3361
0.034527 | 10.7742 | 24.8471 | 249.7443 | 134.2281 | 251.54 | 5.3871
0.034746 | 10.927 | 24.8854 | 249.7569 | 133.8239 | 251.5781 | 5.4635
0.034819 | 11.029 | 24.8538 | 249.8225 | 133.8367 | 251.6607 | 5.5145
0.034965 | 11.1564 | 24.8228 | 249.896 | 133.6434 | 251.7554 | 5.5782
0.03511 | 11.2838 | 24.9498 | 249.8115 | 133.4517 | 251.6921 | 5.6419
0.035329 | 11.4111 | 25.0484 | 249.7553 | 132.9868 | 251.6572 | 5.7056
0.035474 | 11.5385 | 25.0125 | 249.8337 | 132.7998 | 251.7568 | 5.7693
0.035766 | 11.6659 | 25.0214 | 249.8672 | 132.074 | 251.8115 | 5.8329
0.035984 | 11.7933 | 25.1444 | 249.7867 | 131.6259 | 251.7522 | 5.8966
0.03613 | 11.9207 | 25.3012 | 249.6724 | 131.4477 | 251.6591 | 5.9603
0.036203 | 12.0226 | 25.3363 | 249.6712 | 131.4648 | 251.675 | 6.0113
0.036349 | 12.15 | 25.5621 | 249.4879 | 131.2884 | 251.5129 | 6.075
0.036494 | 12.3029 | 25.6693 | 249.4317 | 131.1832 | 251.4821 | 6.1514
0.036567 | 12.4048 | 25.5693 | 249.5656 | 131.2006 | 251.6331 | 6.2024
0.036567 | 12.5577 | 25.585 | 249.6009 | 131.6189 | 251.6939 | 6.2789
0.036713 | 12.6597 | 25.6184 | 249.6015 | 131.3742 | 251.7114 | 6.3298
0.037077 | 12.8125 | 25.7053 | 249.5655 | 130.4958 | 251.7009 | 6.4062
0.037295 | 12.9143 | 25.6715 | 249.6333 | 130.0043 | 251.7857 | 6.4572
0.037368 | 12.9908 | 25.949 | 249.3813 | 129.9555 | 251.5464 | 6.4954
0.037441 | 13.0927 | 26.0689 | 249.2953 | 129.9749 | 251.4775 | 6.5464
0.037514 | 13.2456 | 26.2879 | 249.1273 | 130.1301 | 251.3349 | 6.6228
0.037733 | 13.373 | 26.3627 | 249.095 | 129.714 | 251.3238 | 6.6865
0.038097 | 13.5003 | 26.4821 | 249.018 | 128.8081 | 251.268 | 6.7501
0.038097 | 13.6023 | 26.6041 | 248.93 | 129.0757 | 251.197 | 6.8011
0.038242 | 13.7296 | 26.5483 | 249.0282 | 128.9171 | 251.3165 | 6.8648
0.038388 | 13.908 | 26.8051 | 248.8309 | 128.8925 | 251.1489 | 6.954
0.038607 | 13.9844 | 26.7385 | 248.923 | 128.3608 | 251.2537 | 6.9922
0.038752 | 14.0863 | 26.6655 | 249.0299 | 128.1412 | 251.3777 | 7.0432
0.038898 | 14.1882 | 26.8019 | 248.9275 | 127.9232 | 251.2922 | 7.0941
0.039117 | 14.3156 | 27.0065 | 248.7654 | 127.5342 | 251.1513 | 7.1578
0.039044 | 14.4176 | 27.0237 | 248.7822 | 128.0333 | 251.1851 | 7.2088
0.039408 | 14.5704 | 27.1403 | 248.7165 | 127.2378 | 251.1449 | 7.2852
0.039626 | 14.6977 | 27.2511 | 248.6481 | 126.8575 | 251.0978 | 7.3489
0.039772 | 14.7996 | 27.2372 | 248.696 | 126.649 | 251.1626 | 7.3998
0.039991 | 14.876 | 27.2133 | 248.7454 | 126.1479 | 251.2247 | 7.438
0.040064 | 14.9779 | 27.3701 | 248.6225 | 126.173 | 251.1189 | 7.489
0.040209 | 15.1053 | 27.403 | 248.6321 | 126.0327 | 251.1497 | 7.5527
0.040428 | 15.2072 | 27.6156 | 248.4535 | 125.6034 | 250.988 | 7.6036
0.040355 | 15.3347 | 27.4129 | 248.6987 | 126.146 | 251.2544 | 7.6673
0.040719 | 15.462 | 27.3156 | 248.8384 | 125.3303 | 251.4154 | 7.731
0.040865 | 15.6148 | 27.5156 | 248.6893 | 125.2576 | 251.2918 | 7.8074
0.041083 | 15.7422 | 27.5413 | 248.7061 | 124.9013 | 251.3298 | 7.8711
0.041302 | 15.7931 | 27.5621 | 248.7023 | 124.3637 | 251.3344 | 7.8965
0.04152 | 15.8949 | 27.7738 | 248.5245 | 123.9545 | 251.1737 | 7.9475
0.04152 | 16.0224 | 27.8422 | 248.4986 | 124.2614 | 251.169 | 8.0112
0.041666 | 16.1243 | 27.8755 | 248.4993 | 124.0715 | 251.1866 | 8.0621
0.041957 | 16.2771 | 27.9774 | 248.4483 | 123.5741 | 251.1611 | 8.1385
0.04203 | 16.379 | 27.9171 | 248.5426 | 123.6024 | 251.2724 | 8.1895
0.042176 | 16.4809 | 28.0784 | 248.4152 | 123.4171 | 251.1621 | 8.2405
0.042394 | 16.6083 | 27.8778 | 248.6583 | 123.0813 | 251.4263 | 8.3041
0.04254 | 16.7102 | 28.022 | 248.5481 | 122.8993 | 251.3331 | 8.3551
0.042613 | 16.8121 | 28.1261 | 248.4779 | 122.9284 | 251.2799 | 8.406
0.042904 | 16.9139 | 28.1454 | 248.4926 | 122.331 | 251.3116 | 8.457
0.043123 | 17.0413 | 28.3893 | 248.2911 | 122.0064 | 251.1313 | 8.5206
0.043196 | 17.1432 | 28.464 | 248.2504 | 122.0366 | 251.1076 | 8.5716
0.043414 | 17.2706 | 28.6613 | 248.0956 | 121.7156 | 250.974 | 8.6353
0.043633 | 17.3979 | 28.6366 | 248.1627 | 121.3979 | 251.0624 | 8.699
0.043633 | 17.4744 | 28.5807 | 248.2441 | 121.5731 | 251.1565 | 8.7372
0.043924 | 17.6017 | 28.7253 | 248.1419 | 121.0566 | 251.0755 | 8.8008
0.04407 | 17.7036 | 28.8821 | 248.0191 | 120.8876 | 250.9697 | 8.8518
0.044216 | 17.831 | 28.7969 | 248.1468 | 120.7773 | 251.1186 | 8.9155
0.04458 | 17.9073 | 28.6915 | 248.2776 | 119.9618 | 251.2621 | 8.9536
0.044798 | 18.0091 | 29.0286 | 247.9744 | 119.604 | 250.976 | 9.0046
0.044798 | 18.1111 | 29.1047 | 247.9323 | 119.8316 | 250.9508 | 9.0555
0.045017 | 18.2384 | 29.1818 | 247.8977 | 119.5327 | 250.9374 | 9.1192
0.045235 | 18.3403 | 29.3295 | 247.7839 | 119.1805 | 250.8406 | 9.1701
0.045163 | 18.4423 | 29.1818 | 247.9656 | 119.5985 | 251.0393 | 9.2211
0.045454 | 18.5441 | 29.2417 | 247.9397 | 119.0559 | 251.0303 | 9.272
0.045672 | 18.6714 | 29.107 | 248.1168 | 118.765 | 251.2287 | 9.3357
0.045745 | 18.7734 | 29.3674 | 247.8904 | 118.7987 | 251.0193 | 9.3867
0.046109 | 18.8497 | 29.3074 | 247.9758 | 118.0258 | 251.1174 | 9.4248
0.046255 | 18.9515 | 29.279 | 248.0382 | 117.8744 | 251.1968 | 9.4758
0.046401 | 19.0534 | 29.4908 | 247.8603 | 117.7239 | 251.0359 | 9.5267
0.046547 | 19.1808 | 29.6053 | 247.7883 | 117.629 | 250.9851 | 9.5904
0.046619 | 19.2572 | 29.553 | 247.8661 | 117.6092 | 251.0756 | 9.6286
0.046911 | 19.3591 | 29.681 | 247.772 | 117.0958 | 250.9985 | 9.6795
0.047056 | 19.4864 | 29.5795 | 247.916 | 117.0039 | 251.1637 | 9.7432
0.047275 | 19.5628 | 29.5696 | 247.9513 | 116.6246 | 251.2118 | 9.7814
0.047566 | 19.6391 | 29.5706 | 247.9758 | 116.0707 | 251.249 | 9.8196
0.047712 | 19.741 | 29.826 | 247.7543 | 115.9298 | 251.0445 | 9.8705
0.047785 | 19.8429 | 29.8391 | 247.7752 | 115.9664 | 251.0824 | 9.9215
0.048003 | 19.9448 | 29.9539 | 247.6944 | 115.6506 | 251.0185 | 9.9724
0.048149 | 20.0212 | 29.9261 | 247.7476 | 115.4594 | 251.0845 | 10.0106
0.048222 | 20.1231 | 29.8878 | 247.8199 | 115.4963 | 251.1738 | 10.0616
0.048295 | 20.225 | 30.013 | 247.7287 | 115.5331 | 251.0995 | 10.1125
0.048513 | 20.3524 | 30.017 | 247.7671 | 115.2752 | 251.1592 | 10.1762
0.048659 | 20.4542 | 30.1107 | 247.7074 | 115.1394 | 251.1164 | 10.2271
0.04895 | 20.5306 | 30.1702 | 247.6733 | 114.61 | 251.0951 | 10.2653
0.049169 | 20.6324 | 30.3248 | 247.5527 | 114.3078 | 250.9914 | 10.3162
0.049315 | 20.7088 | 30.3991 | 247.5038 | 114.125 | 250.9553 | 10.3544
0.04946 | 20.8107 | 30.3302 | 247.6067 | 113.9948 | 251.0751 | 10.4053
0.049533 | 20.8871 | 30.3419 | 247.6205 | 113.9815 | 251.1017 | 10.4436
0.049824 | 20.9889 | 30.3234 | 247.6729 | 113.5193 | 251.1711 | 10.4945
0.04997 | 21.0908 | 30.4055 | 247.6248 | 113.3922 | 251.1399 | 10.5454
0.050116 | 21.1672 | 30.6622 | 247.3935 | 113.215 | 250.9214 | 10.5836
0.050407 | 21.269 | 30.6483 | 247.4414 | 112.7626 | 250.9862 | 10.6345
0.050626 | 21.3709 | 30.6595 | 247.4641 | 112.477 | 251.0259 | 10.6854
0.050844 | 21.4472 | 30.6757 | 247.4734 | 112.1438 | 251.0479 | 10.7236
0.050917 | 21.5237 | 30.8136 | 247.361 | 112.1334 | 250.9482 | 10.7618
0.051208 | 21.6255 | 30.8262 | 247.3823 | 111.6942 | 250.9865 | 10.8127
0.051281 | 21.7274 | 30.9163 | 247.3262 | 111.7343 | 250.9474 | 10.8637
0.051646 | 21.8037 | 30.8343 | 247.4336 | 111.094 | 251.0675 | 10.9018
0.051791 | 21.8801 | 30.9131 | 247.3803 | 110.929 | 251.0269 | 10.94
0.051864 | 21.9565 | 31.1087 | 247.2101 | 110.9206 | 250.8695 | 10.9782
0.05201 | 22.0584 | 30.9086 | 247.4442 | 110.8058 | 251.1206 | 11.0292
0.052301 | 22.1602 | 30.929 | 247.4577 | 110.3831 | 251.1511 | 11.0801
0.052374 | 22.2111 | 31.0551 | 247.3486 | 110.3269 | 251.0505 | 11.1056
0.052447 | 22.2875 | 31.1461 | 247.2831 | 110.3193 | 250.9977 | 11.1438
0.052665 | 22.3894 | 31.1326 | 247.3305 | 110.055 | 251.0621 | 11.1947
0.052884 | 22.4912 | 31.416 | 247.0811 | 109.7928 | 250.8296 | 11.2456
0.053175 | 22.5675 | 31.4989 | 247.0236 | 109.3347 | 250.7849 | 11.2838
0.053321 | 22.6439 | 31.4498 | 247.0982 | 109.1792 | 250.8722 | 11.322
0.053394 | 22.7204 | 31.5566 | 247.0169 | 109.1734 | 250.8036 | 11.3602
0.053612 | 22.8222 | 31.6809 | 246.9265 | 108.9184 | 250.7302 | 11.4111
0.053612 | 22.8986 | 31.5633 | 247.0696 | 109.061 | 250.886 | 11.4493
0.054049 | 22.9749 | 31.7917 | 246.8666 | 108.3202 | 250.6957 | 11.4874
0.054268 | 23.0767 | 31.6332 | 247.059 | 108.0716 | 250.9052 | 11.5384
0.054414 | 23.1531 | 31.689 | 247.0287 | 107.9227 | 250.8876 | 11.5766
0.054559 | 23.2295 | 31.6895 | 247.0537 | 107.7745 | 250.9253 | 11.6148
0.054778 | 23.3059 | 31.7318 | 247.0368 | 107.4839 | 250.9211 | 11.6529
0.054923 | 23.4332 | 31.7538 | 247.0573 | 107.4307 | 250.9628 | 11.7166
0.054996 | 23.5096 | 31.8256 | 247.0109 | 107.4274 | 250.9292 | 11.7548
0.055142 | 23.5605 | 31.8458 | 247.0077 | 107.2359 | 250.9345 | 11.7803
0.055506 | 23.6623 | 31.7291 | 247.1583 | 106.7156 | 251.1021 | 11.8312
0.055652 | 23.7642 | 31.9116 | 247.0098 | 106.6192 | 250.9705 | 11.8821
0.056016 | 23.8405 | 31.9454 | 247.0014 | 106.0622 | 250.9748 | 11.9202
0.056235 | 23.9168 | 31.9012 | 247.0711 | 105.7858 | 251.0572 | 11.9584
0.056235 | 24.0188 | 31.935 | 247.0713 | 105.9671 | 251.0744 | 12.0094
0.056453 | 24.1206 | 32.072 | 246.9682 | 105.7373 | 250.9883 | 12.0603
0.056672 | 24.2224 | 32.3347 | 246.7394 | 105.5092 | 250.7765 | 12.1112
0.056817 | 24.2733 | 32.3279 | 246.7632 | 105.3283 | 250.8088 | 12.1367
0.056963 | 24.3497 | 32.3486 | 246.768 | 105.193 | 250.8263 | 12.1749
0.056963 | 24.4516 | 32.3252 | 246.8253 | 105.3719 | 250.9006 | 12.2258
0.057254 | 24.5534 | 32.2472 | 246.9373 | 105.0135 | 251.0295 | 12.2767
0.057546 | 24.6552 | 32.3171 | 246.9013 | 104.6587 | 251.0105 | 12.3276
0.057546 | 24.7317 | 32.1841 | 247.0598 | 104.7915 | 251.1817 | 12.3658
0.057837 | 24.7825 | 32.4599 | 246.8009 | 104.3515 | 250.9314 | 12.3913
0.057983 | 24.8589 | 32.4771 | 246.8092 | 104.221 | 250.9523 | 12.4294
0.058201 | 24.9352 | 32.5144 | 246.7973 | 103.9609 | 250.9532 | 12.4676
0.05842 | 25.0371 | 32.4473 | 246.8984 | 103.7463 | 251.0712 | 12.5185
0.058566 | 25.1135 | 32.5356 | 246.8356 | 103.6187 | 251.0211 | 12.5567
0.058711 | 25.2153 | 32.7131 | 246.692 | 103.5351 | 250.8946 | 12.6077
0.05893 | 25.2917 | 32.6442 | 246.7864 | 103.2807 | 251.0016 | 12.6458
0.059148 | 25.3935 | 32.9285 | 246.536 | 103.0713 | 250.7682 | 12.6967
0.059221 | 25.4699 | 32.9641 | 246.5259 | 103.0735 | 250.7709 | 12.735
0.059367 | 25.5208 | 32.9167 | 246.5902 | 102.9063 | 250.8437 | 12.7604
0.059731 | 25.5971 | 33.0898 | 246.4426 | 102.4065 | 250.7087 | 12.7985
0.059804 | 25.6735 | 33.0001 | 246.5577 | 102.4096 | 250.8366 | 12.8367
0.05995 | 25.7499 | 32.9807 | 246.6026 | 102.2881 | 250.8942 | 12.8749
0.060095 | 25.8517 | 33.0379 | 246.5793 | 102.2096 | 250.888 | 12.9259
0.060387 | 25.9535 | 33.1366 | 246.5146 | 101.885 | 250.8402 | 12.9768
0.060605 | 26.0044 | 33.2227 | 246.4454 | 101.6016 | 250.7795 | 13.0022
0.060678 | 26.0553 | 33.2335 | 246.4516 | 101.5635 | 250.7942 | 13.0277
0.060824 | 26.1572 | 33.2177 | 246.5014 | 101.4877 | 250.8609 | 13.0786
0.060897 | 26.2336 | 33.2438 | 246.5007 | 101.4918 | 250.873 | 13.1168
0.061334 | 26.3608 | 33.3074 | 246.4795 | 100.976 | 250.873 | 13.1804
0.061334 | 26.4372 | 33.2767 | 246.5357 | 101.1006 | 250.9419 | 13.2186
0.061334 | 26.5137 | 33.3601 | 246.4778 | 101.2253 | 250.8967 | 13.2568
0.061479 | 26.5901 | 33.465 | 246.3984 | 101.1096 | 250.83 | 13.295
0.061844 | 26.6663 | 33.4506 | 246.4382 | 100.6375 | 250.8826 | 13.3332
0.062062 | 26.7172 | 33.6223 | 246.2834 | 100.3651 | 250.7363 | 13.3586
0.062281 | 26.7935 | 33.6786 | 246.2526 | 100.1355 | 250.7182 | 13.3968
0.062572 | 26.8953 | 33.6822 | 246.2829 | 99.8319 | 250.7655 | 13.4477
0.06279 | 26.9717 | 33.5845 | 246.4061 | 99.606 | 250.9013 | 13.4858
0.062645 | 27.0482 | 33.6489 | 246.3672 | 99.9598 | 250.8752 | 13.5241
0.063082 | 27.1244 | 33.748 | 246.2935 | 99.3881 | 250.8142 | 13.5622
0.063228 | 27.2263 | 33.6907 | 246.3847 | 99.3202 | 250.9224 | 13.6131
0.0633 | 27.2772 | 33.6651 | 246.4273 | 99.2863 | 250.9735 | 13.6386
0.063592 | 27.3535 | 33.9927 | 246.1251 | 98.9514 | 250.684 | 13.6767
0.06381 | 27.4298 | 33.9066 | 246.2367 | 98.7322 | 250.8083 | 13.7149
0.063956 | 27.5062 | 34.0242 | 246.1445 | 98.6267 | 250.7289 | 13.7531
0.064102 | 27.6081 | 33.862 | 246.3407 | 98.5614 | 250.942 | 13.804
0.064393 | 27.6844 | 34.0309 | 246.1972 | 98.2339 | 250.8113 | 13.8422
0.064612 | 27.7862 | 34.0877 | 246.1744 | 98.0593 | 250.8054 | 13.8931
0.064757 | 27.8625 | 34.2792 | 246.0083 | 97.9566 | 250.6521 | 13.9313
0.064976 | 27.9134 | 33.9711 | 246.3334 | 97.7054 | 250.9856 | 13.9567
0.065049 | 27.9898 | 34.067 | 246.2629 | 97.7135 | 250.9279 | 13.9949
0.065267 | 28.0661 | 34.1786 | 246.1768 | 97.5033 | 250.8545 | 14.0331
0.065413 | 28.168 | 34.2909 | 246.0984 | 97.4418 | 250.7931 | 14.084
0.065631 | 28.2443 | 34.2814 | 246.1334 | 97.2337 | 250.8408 | 14.1222
0.065704 | 28.3207 | 34.3233 | 246.1169 | 97.2422 | 250.8371 | 14.1604
0.065923 | 28.3971 | 34.3787 | 246.087 | 97.0356 | 250.8198 | 14.1985
0.066068 | 28.4734 | 34.2922 | 246.1989 | 96.9372 | 250.9445 | 14.2367
0.066214 | 28.5498 | 34.2589 | 246.2577 | 96.8393 | 251.016 | 14.2749
0.06636 | 28.6262 | 34.3594 | 246.1827 | 96.7418 | 250.9537 | 14.3131
0.066724 | 28.7024 | 34.4355 | 246.132 | 96.328 | 250.9157 | 14.3512
0.06687 | 28.7788 | 34.6622 | 245.9307 | 96.2323 | 250.7272 | 14.3894
0.067015 | 28.8552 | 34.6788 | 245.9396 | 96.1371 | 250.7488 | 14.4276
0.067234 | 28.957 | 34.6347 | 246.0176 | 95.976 | 250.8438 | 14.4785
0.06738 | 29.0079 | 34.5207 | 246.1486 | 95.8441 | 250.9832 | 14.5039
0.06738 | 29.0588 | 34.6194 | 246.0669 | 95.9197 | 250.91 | 14.5294
0.067817 | 29.1605 | 34.7117 | 246.0085 | 95.4515 | 250.8686 | 14.5803
0.067962 | 29.2624 | 34.7933 | 245.9608 | 95.3967 | 250.8379 | 14.6312
0.068181 | 29.3387 | 34.814 | 245.9656 | 95.2029 | 250.8554 | 14.6694
0.068399 | 29.3896 | 35.0586 | 245.7379 | 94.9731 | 250.6362 | 14.6948
0.068545 | 29.4914 | 35.0135 | 245.817 | 94.9198 | 250.7322 | 14.7457
0.068618 | 29.5678 | 34.9626 | 245.8933 | 94.9304 | 250.8213 | 14.7839
0.068836 | 29.6187 | 34.9527 | 245.9202 | 94.7029 | 250.8566 | 14.8093
0.068909 | 29.6951 | 34.9383 | 245.9601 | 94.7137 | 250.9092 | 14.8475
0.069273 | 29.7968 | 34.8622 | 246.0701 | 94.3626 | 251.0362 | 14.8984
0.069419 | 29.8986 | 34.886 | 246.0802 | 94.3113 | 251.0633 | 14.9493
0.069711 | 29.9495 | 35.0208 | 245.9624 | 93.9899 | 250.9539 | 14.9747
0.069856 | 30.0258 | 35.1929 | 245.8157 | 93.9032 | 250.82 | 15.0129
0.069929 | 30.1022 | 35.2186 | 245.8155 | 93.9147 | 250.8325 | 15.0511
0.070148 | 30.1786 | 35.2609 | 245.7986 | 93.7309 | 250.8284 | 15.0893
0.070293 | 30.2549 | 35.4349 | 245.6501 | 93.6453 | 250.6926 | 15.1275
0.070512 | 30.3312 | 35.6696 | 245.4408 | 93.4633 | 250.496 | 15.1656
0.070803 | 30.433 | 35.6164 | 245.5279 | 93.2224 | 250.6001 | 15.2165
0.070876 | 30.4839 | 35.5533 | 245.608 | 93.1985 | 250.6887 | 15.242
0.071095 | 30.5348 | 35.6313 | 245.547 | 92.9835 | 250.6361 | 15.2674
0.071313 | 30.5856 | 35.6114 | 245.5838 | 92.7699 | 250.6814 | 15.2928
0.071386 | 30.662 | 36.0269 | 245.1938 | 92.7822 | 250.3041 | 15.331
0.071604 | 30.7383 | 35.9476 | 245.2985 | 92.6057 | 250.4216 | 15.3692
0.071677 | 30.8147 | 36.0269 | 245.2447 | 92.6181 | 250.3805 | 15.4074
0.071896 | 30.8911 | 36.1517 | 245.1453 | 92.4428 | 250.2938 | 15.4455
0.072187 | 30.9674 | 36.0949 | 245.2276 | 92.1753 | 250.3888 | 15.4837
0.07226 | 31.0438 | 36.1868 | 245.1611 | 92.1881 | 250.3351 | 15.5219
0.072551 | 31.12 | 36.1598 | 245.2135 | 91.9231 | 250.4002 | 15.56
0.072697 | 31.1709 | 36.1584 | 245.2319 | 91.8088 | 250.4271 | 15.5855
0.07277 | 31.2728 | 36.2427 | 245.1816 | 91.8569 | 250.3937 | 15.6364
0.072988 | 31.3491 | 36.158 | 245.2917 | 91.6865 | 250.5166 | 15.6746
0.073061 | 31.4255 | 36.1904 | 245.2848 | 91.6996 | 250.5224 | 15.7128
0.07328 | 31.4764 | 36.2152 | 245.2769 | 91.4956 | 250.523 | 15.7382
0.073571 | 31.5781 | 36.344 | 245.182 | 91.2715 | 250.4451 | 15.7891
0.073717 | 31.6545 | 36.4454 | 245.1061 | 91.1947 | 250.3818 | 15.8272
0.073935 | 31.7053 | 36.4508 | 245.1176 | 90.9939 | 250.4019 | 15.8527
0.074008 | 31.7562 | 36.4544 | 245.131 | 90.9732 | 250.4237 | 15.8781
0.074227 | 31.858 | 36.5806 | 245.0387 | 90.8425 | 250.3484 | 15.929
0.074372 | 31.9599 | 36.7797 | 244.8736 | 90.8015 | 250.2002 | 15.9799
0.074372 | 32.0108 | 36.7122 | 244.9581 | 90.87 | 250.2932 | 16.0054
0.07481 | 32.087 | 37.0342 | 244.6615 | 90.441 | 250.0093 | 16.0435
0.075028 | 32.1888 | 36.8009 | 244.9287 | 90.3132 | 250.2935 | 16.0944
0.075247 | 32.2652 | 37.0581 | 244.697 | 90.1524 | 250.0745 | 16.1326
0.075465 | 32.316 | 37.0153 | 244.7567 | 89.9587 | 250.1427 | 16.158
0.075611 | 32.3923 | 37.0036 | 244.7938 | 89.8863 | 250.1926 | 16.1962
0.075756 | 32.4687 | 37.0568 | 244.7661 | 89.8143 | 250.1776 | 16.2344
0.075975 | 32.545 | 37.1031 | 244.7452 | 89.6564 | 250.1694 | 16.2725
0.075975 | 32.596 | 37.1248 | 244.7405 | 89.7235 | 250.1732 | 16.298
0.076412 | 32.6976 | 37.1149 | 245.7843 | 89.3433 | 251.2339 | 16.3488
0.076558 | 32.774 | 37.0865 | 244.8382 | 89.273 | 250.3005 | 16.387
0.076776 | 32.8248 | 37.2113 | 244.7303 | 89.0852 | 250.2011 | 16.4124
0.076922 | 32.8757 | 37.251 | 244.7076 | 88.9826 | 250.1869 | 16.4379
0.076995 | 32.9266 | 37.0221 | 244.9534 | 88.9645 | 250.4412 | 16.4633
0.077213 | 33.0029 | 37.2659 | 244.7351 | 88.8116 | 250.2356 | 16.5015
0.077286 | 33.0793 | 37.0901 | 244.9363 | 88.8267 | 250.4496 | 16.5397
0.077432 | 33.1557 | 37.1019 | 244.95 | 88.7582 | 250.476 | 16.5779
0.077869 | 33.2319 | 37.3298 | 244.7475 | 88.3579 | 250.2861 | 16.6159
0.077942 | 33.3338 | 37.3771 | 244.7342 | 88.406 | 250.2898 | 16.6669
0.078233 | 33.3846 | 37.3618 | 244.7664 | 88.1417 | 250.3305 | 16.6923
0.078379 | 33.4354 | 37.6223 | 244.5228 | 88.0427 | 250.0954 | 16.7177
0.078452 | 33.4863 | 37.6412 | 244.5209 | 88.0259 | 250.102 | 16.7432
0.07867 | 33.5881 | 37.6821 | 244.5139 | 87.9108 | 250.112 | 16.7941
0.07867 | 33.6391 | 37.7885 | 244.4245 | 87.9755 | 250.031 | 16.8195
0.078962 | 33.7154 | 37.6636 | 244.5749 | 87.7475 | 250.1941 | 16.8577
0.079253 | 33.8171 | 37.8038 | 244.4686 | 87.5533 | 250.1048 | 16.9086
0.079326 | 33.868 | 37.6326 | 244.6567 | 87.5371 | 250.3014 | 16.934
0.079544 | 33.8934 | 37.6277 | 244.6701 | 87.3285 | 250.319 | 16.9467
0.07969 | 33.9443 | 37.7231 | 244.5917 | 87.2326 | 250.249 | 16.9721
0.079836 | 34.0206 | 37.7849 | 244.5553 | 87.1691 | 250.2254 | 17.0103
0.079981 | 34.097 | 37.7502 | 244.6155 | 87.1058 | 250.2983 | 17.0485
0.080054 | 34.1479 | 37.7808 | 244.6018 | 87.0901 | 250.2931 | 17.0739
0.080346 | 34.2241 | 37.9786 | 244.4294 | 86.8692 | 250.1335 | 17.1121
0.080564 | 34.3259 | 38.0129 | 244.4291 | 86.7599 | 250.1501 | 17.163
0.080637 | 34.3768 | 38.2247 | 244.2342 | 86.7447 | 249.9637 | 17.1884
0.080928 | 34.4276 | 38.0101 | 244.4658 | 86.4951 | 250.2037 | 17.2138
0.081147 | 34.4785 | 38.2719 | 244.2209 | 86.3248 | 249.9673 | 17.2392
0.08122 | 34.5803 | 38.3463 | 244.1805 | 86.3729 | 249.9439 | 17.2902
0.081438 | 34.6566 | 38.2687 | 244.2835 | 86.2348 | 250.0596 | 17.3283
0.081438 | 34.7076 | 38.4102 | 244.159 | 86.2974 | 249.9436 | 17.3538
0.08173 | 34.7839 | 38.2747 | 244.3199 | 86.083 | 250.1172 | 17.3919
0.081948 | 34.8602 | 38.4922 | 244.1279 | 85.9466 | 249.9379 | 17.4301
0.082094 | 34.911 | 38.4896 | 244.1474 | 85.856 | 249.9659 | 17.4555
0.082385 | 34.9618 | 38.5616 | 244.0923 | 85.614 | 249.9193 | 17.4809
0.082604 | 35.0381 | 38.7788 | 243.9006 | 85.4799 | 249.7403 | 17.5191
0.082604 | 35.0891 | 38.8153 | 243.8811 | 85.5416 | 249.7292 | 17.5445
0.082895 | 35.1653 | 38.8324 | 243.8894 | 85.3329 | 249.7503 | 17.5827
0.083041 | 35.2417 | 38.7554 | 243.9918 | 85.2751 | 249.8654 | 17.6208
0.083041 | 35.2926 | 38.9347 | 243.8295 | 85.3365 | 249.7116 | 17.6463
0.083405 | 35.3943 | 38.7806 | 244.0175 | 85.0858 | 249.9166 | 17.6972
0.083551 | 35.4707 | 38.8401 | 243.9835 | 85.0288 | 249.8952 | 17.7353
0.083696 | 35.5216 | 38.9383 | 243.9022 | 84.9416 | 249.8225 | 17.7608
0.084061 | 35.5723 | 39.0126 | 243.8448 | 84.6339 | 249.7736 | 17.7862
0.084206 | 35.6486 | 38.8486 | 244.0343 | 84.5781 | 249.9757 | 17.8243
0.084279 | 35.725 | 38.9635 | 243.9448 | 84.5957 | 249.899 | 17.8625
0.084425 | 35.7759 | 38.9505 | 243.9748 | 84.51 | 249.9375 | 17.888
0.084643 | 35.8522 | 39.2117 | 243.739 | 84.3819 | 249.7144 | 17.9261
0.084716 | 35.9286 | 39.2145 | 243.7617 | 84.3995 | 249.7498 | 17.9643
0.08508 | 36.0048 | 39.2518 | 243.7498 | 84.1278 | 249.7506 | 18.0024
0.085153 | 36.0812 | 39.2744 | 243.7527 | 84.1456 | 249.7662 | 18.0406
0.085372 | 36.1575 | 39.4645 | 243.588 | 84.0195 | 249.6142 | 18.0787
0.085663 | 36.2083 | 39.4109 | 243.6585 | 83.793 | 249.6932 | 18.1041
0.085809 | 36.2591 | 39.2388 | 243.8476 | 83.71 | 249.8908 | 18.1296
0.085882 | 36.3355 | 39.3622 | 243.7496 | 83.728 | 249.8056 | 18.1678
0.086027 | 36.4119 | 39.5262 | 243.6111 | 83.6749 | 249.6797 | 18.2059
0.086319 | 36.4881 | 39.5822 | 243.5805 | 83.4808 | 249.6619 | 18.2441
0.086246 | 36.5646 | 39.693 | 243.4952 | 83.64 | 249.5893 | 18.2823
0.08661 | 36.6153 | 39.5087 | 243.6964 | 83.3469 | 249.799 | 18.3077
0.086829 | 36.7171 | 39.4339 | 243.8051 | 83.2543 | 249.9247 | 18.3586
0.086901 | 36.768 | 39.5493 | 243.7067 | 83.2431 | 249.8347 | 18.384
0.087193 | 36.8188 | 39.8055 | 243.4674 | 83.0232 | 249.6039 | 18.4094
0.087484 | 36.8696 | 39.9898 | 243.3001 | 82.8047 | 249.445 | 18.4348
0.087557 | 36.946 | 39.9723 | 243.343 | 82.8231 | 249.5007 | 18.473
0.087776 | 37.0223 | 40.3201 | 243.0207 | 82.7038 | 249.191 | 18.5111
0.087848 | 37.0987 | 40.2521 | 243.1141 | 82.7222 | 249.2972 | 18.5493
0.08814 | 37.2004 | 40.2079 | 243.1922 | 82.5641 | 249.3923 | 18.6002
0.088358 | 37.2512 | 40.3201 | 243.097 | 82.4174 | 249.3055 | 18.6256
0.088431 | 37.3276 | 40.1494 | 243.2931 | 82.4359 | 249.5144 | 18.6638
0.088722 | 37.3784 | 40.1002 | 243.3593 | 82.2224 | 249.589 | 18.6892
0.088941 | 37.4292 | 40.2913 | 243.1851 | 82.0775 | 249.4233 | 18.7146
0.089014 | 37.5056 | 40.2755 | 243.2264 | 82.0962 | 249.4773 | 18.7528
0.089232 | 37.5819 | 40.3864 | 243.1409 | 81.9806 | 249.4045 | 18.7909
0.089378 | 37.6327 | 40.6039 | 242.9403 | 81.9039 | 249.2125 | 18.8164
0.089597 | 37.709 | 40.2728 | 243.2969 | 81.7893 | 249.5817 | 18.8545
0.089742 | 37.7599 | 40.3719 | 243.2147 | 81.7132 | 249.508 | 18.8799
0.089815 | 37.8363 | 40.4512 | 243.1609 | 81.732 | 249.4669 | 18.9181
0.089888 | 37.9126 | 40.4422 | 243.1953 | 81.7507 | 249.5141 | 18.9563
0.090398 | 37.9888 | 40.5413 | 243.1216 | 81.3738 | 249.4531 | 18.9944
0.090398 | 38.0652 | 40.8382 | 242.8502 | 81.4583 | 249.1944 | 19.0326
0.090471 | 38.1161 | 40.7089 | 242.9965 | 81.449 | 249.3491 | 19.058
0.090762 | 38.1669 | 40.53 | 243.1923 | 81.2435 | 249.5534 | 19.0834
0.090908 | 38.2432 | 40.7144 | 243.0333 | 81.1973 | 249.4072 | 19.1216
0.091199 | 38.3194 | 40.772 | 243.0011 | 81.0215 | 249.3877 | 19.1597
0.091345 | 38.3958 | 40.8364 | 242.9622 | 80.9758 | 249.3615 | 19.1979
0.091563 | 38.4721 | 40.8675 | 242.9565 | 80.8659 | 249.3685 | 19.236
0.091709 | 38.5484 | 41.0072 | 242.8423 | 80.8206 | 249.267 | 19.2742
0.091928 | 38.5992 | 40.9914 | 242.875 | 80.6838 | 249.3082 | 19.2996
0.092073 | 38.6501 | 41.0527 | 242.8307 | 80.6114 | 249.2723 | 19.325
0.092365 | 38.7263 | 41.204 | 242.7048 | 80.4396 | 249.1592 | 19.3632
0.092583 | 38.7517 | 41.2694 | 242.6478 | 80.2771 | 249.1064 | 19.3758
0.092729 | 38.828 | 41.1648 | 242.7779 | 80.2333 | 249.2492 | 19.414
0.092875 | 38.9043 | 41.1824 | 242.7857 | 80.1897 | 249.2698 | 19.4522
0.09302 | 38.9807 | 41.1496 | 242.844 | 80.1461 | 249.3407 | 19.4903
0.09302 | 39.0571 | 41.1144 | 242.9046 | 80.2283 | 249.4142 | 19.5286
0.093166 | 39.108 | 41.0798 | 242.9562 | 80.1574 | 249.4742 | 19.554
0.093239 | 39.1843 | 41.1077 | 242.9537 | 80.1767 | 249.4845 | 19.5922
0.09353 | 39.2351 | 40.9648 | 243.1136 | 79.9812 | 249.6528 | 19.6176
0.093967 | 39.2858 | 41.1928 | 242.9025 | 79.6632 | 249.4501 | 19.6429
0.093967 | 39.3622 | 41.1396 | 242.9811 | 79.7445 | 249.5415 | 19.6811
0.094186 | 39.413 | 41.2126 | 242.9251 | 79.6134 | 249.4939 | 19.7065
0.094404 | 39.5148 | 41.0838 | 243.0878 | 79.5369 | 249.6736 | 19.7574
0.094477 | 39.5657 | 41.1135 | 243.0751 | 79.5295 | 249.6693 | 19.7828
0.09455 | 39.5911 | 41.241 | 242.956 | 79.4951 | 249.5546 | 19.7956
0.094914 | 39.6673 | 41.1837 | 243.0387 | 79.2703 | 249.65 | 19.8337
0.095133 | 39.7436 | 41.105 | 243.1429 | 79.1684 | 249.7668 | 19.8718
0.095205 | 39.769 | 41.2 | 243.0563 | 79.1346 | 249.6845 | 19.8845
0.095351 | 39.8199 | 41.2297 | 243.0436 | 79.067 | 249.6802 | 19.9099
0.09557 | 39.8707 | 41.2108 | 243.0794 | 78.9394 | 249.7245 | 19.9353
0.095788 | 39.947 | 41.3338 | 242.9819 | 78.8389 | 249.6397 | 19.9735
0.096007 | 39.9978 | 41.5334 | 242.7992 | 78.7124 | 249.4655 | 19.9989
0.096225 | 40.0486 | 41.605 | 242.7445 | 78.5864 | 249.4193 | 20.0243
0.096371 | 40.1249 | 41.7862 | 242.5888 | 78.5468 | 249.2763 | 20.0625
0.096517 | 40.1758 | 41.6776 | 242.7143 | 78.481 | 249.4103 | 20.0879
0.09659 | 40.2522 | 41.7916 | 242.6258 | 78.5008 | 249.3345 | 20.1261
0.096881 | 40.3029 | 41.8101 | 242.6242 | 78.3171 | 249.3414 | 20.1515
0.097099 | 40.4047 | 42.0493 | 242.4189 | 78.2457 | 249.153 | 20.2023
0.097172 | 40.4556 | 41.9488 | 242.5364 | 78.2394 | 249.279 | 20.2278
0.097536 | 40.5063 | 42.015 | 242.4871 | 77.9993 | 249.2381 | 20.2531
0.097682 | 40.5826 | 41.9741 | 242.5534 | 77.9611 | 249.3172 | 20.2913
0.097828 | 40.6335 | 42.0871 | 242.4574 | 77.8969 | 249.2296 | 20.3167
0.097974 | 40.7098 | 42.307 | 242.2629 | 77.859 | 249.0479 | 20.3549
0.098119 | 40.7607 | 42.3412 | 242.2457 | 77.7952 | 249.0391 | 20.3803
0.098265 | 40.837 | 42.3719 | 242.2404 | 77.7576 | 249.0466 | 20.4185
0.098556 | 40.9132 | 42.5814 | 242.0563 | 77.6051 | 248.8752 | 20.4566
0.098702 | 40.9641 | 42.4669 | 242.1878 | 77.542 | 249.0151 | 20.482
0.09892 | 41.0404 | 42.6895 | 241.9906 | 77.4478 | 248.8307 | 20.5202
0.099139 | 41.0912 | 42.5323 | 242.1648 | 77.3284 | 249.0133 | 20.5456
0.099358 | 41.142 | 42.6548 | 242.0592 | 77.2094 | 248.9162 | 20.571
0.099503 | 41.2183 | 42.5868 | 242.1526 | 77.1731 | 249.0223 | 20.6091
0.099649 | 41.2946 | 42.6634 | 242.1015 | 77.1369 | 248.9839 | 20.6473
0.099649 | 41.371 | 42.6994 | 242.0909 | 77.2136 | 248.9861 | 20.6855
0.099867 | 41.4473 | 42.821 | 241.9948 | 77.121 | 248.9027 | 20.7237
0.10016 | 41.5235 | 42.8526 | 241.9886 | 76.9727 | 248.9092 | 20.7618
0.10016 | 41.5745 | 42.6985 | 242.1597 | 77.0236 | 249.0887 | 20.7872
0.10023 | 41.5999 | 42.7485 | 242.1181 | 76.993 | 249.0515 | 20.8
0.10052 | 41.6761 | 42.9234 | 241.9686 | 76.8457 | 248.9147 | 20.8381
0.10081 | 41.7269 | 43.0621 | 241.8469 | 76.6739 | 248.8014 | 20.8635
0.10103 | 41.8032 | 42.9963 | 241.9381 | 76.5836 | 248.9053 | 20.9016
0.10125 | 41.854 | 42.9981 | 241.9532 | 76.4684 | 248.9289 | 20.927
0.10125 | 41.9049 | 42.9774 | 241.9909 | 76.5188 | 248.9751 | 20.9525
0.10125 | 41.9559 | 43.15 | 241.8353 | 76.5691 | 248.8279 | 20.9779
0.10169 | 42.032 | 43.1049 | 241.9058 | 76.3149 | 248.9111 | 21.016
0.10183 | 42.1338 | 43.3554 | 241.6892 | 76.3056 | 248.7115 | 21.0669
0.10205 | 42.1846 | 43.4031 | 241.6584 | 76.192 | 248.6892 | 21.0923
0.10234 | 42.2354 | 43.4487 | 241.6298 | 76.0247 | 248.669 | 21.1177
0.10242 | 42.2863 | 43.4027 | 241.6927 | 76.0203 | 248.7404 | 21.1431
0.10249 | 42.3372 | 43.4153 | 241.6971 | 76.016 | 248.7533 | 21.1686
0.10264 | 42.4135 | 43.3464 | 241.7914 | 75.9824 | 248.8603 | 21.2067
0.10293 | 42.4897 | 43.4514 | 241.7118 | 75.8414 | 248.7935 | 21.2449
0.10315 | 42.5405 | 43.496 | 241.6842 | 75.73 | 248.7743 | 21.2703
0.10336 | 42.6168 | 43.5001 | 241.7055 | 75.6436 | 248.8083 | 21.3084
0.10351 | 42.6422 | 43.4857 | 241.7284 | 75.5617 | 248.8354 | 21.3211
0.10373 | 42.7184 | 43.651 | 241.5885 | 75.476 | 248.7082 | 21.3592
0.10402 | 42.7692 | 43.8735 | 241.3829 | 75.3134 | 248.5111 | 21.3846
0.10417 | 42.82 | 43.5181 | 241.7552 | 75.2569 | 248.8919 | 21.41
0.10431 | 42.8963 | 43.7668 | 241.532 | 75.2249 | 248.6814 | 21.4482
0.10431 | 42.9728 | 43.8163 | 241.508 | 75.2982 | 248.6701 | 21.4864
0.10438 | 43.0237 | 43.8235 | 241.5177 | 75.2944 | 248.6883 | 21.5118
0.10468 | 43.0999 | 43.9231 | 241.4435 | 75.1576 | 248.6268 | 21.5499
0.10475 | 43.1762 | 43.8718 | 241.5203 | 75.1783 | 248.7163 | 21.5881
0.10489 | 43.2271 | 44.2159 | 241.1931 | 75.1223 | 248.3976 | 21.6135
0.10518 | 43.2778 | 44.1997 | 241.2262 | 74.9625 | 248.4392 | 21.6389
0.1054 | 43.3286 | 44.1186 | 241.3243 | 74.8553 | 248.5457 | 21.6643
0.10562 | 43.4049 | 44.0848 | 241.3835 | 74.7726 | 248.6177 | 21.7025
0.10591 | 43.4811 | 44.3426 | 241.1511 | 74.6389 | 248.398 | 21.7406
0.10599 | 43.5066 | 44.1537 | 241.3485 | 74.6116 | 248.5996 | 21.7533
0.10599 | 43.5575 | 44.002 | 241.5172 | 74.6596 | 248.7767 | 21.7787
0.10635 | 43.6337 | 44.2011 | 241.3435 | 74.4756 | 248.6157 | 21.8168
0.10657 | 43.7354 | 43.9601 | 241.6184 | 74.4183 | 248.9076 | 21.8677
0.10664 | 43.7863 | 44.1317 | 241.4637 | 74.4152 | 248.7615 | 21.8932
0.10693 | 43.8116 | 44.1348 | 241.4691 | 74.2361 | 248.771 | 21.9058
0.10715 | 43.8369 | 44.2241 | 241.3882 | 74.1083 | 248.6944 | 21.9185
0.10722 | 43.9133 | 44.2858 | 241.352 | 74.1292 | 248.6708 | 21.9566
0.10737 | 43.9896 | 44.3898 | 241.2734 | 74.0997 | 248.605 | 21.9948
0.10759 | 44.0913 | 44.3876 | 241.3095 | 74.0437 | 248.6581 | 22.0457
0.10781 | 44.1421 | 44.5696 | 241.1444 | 73.9408 | 248.5015 | 22.0711
0.10795 | 44.193 | 44.3646 | 241.3664 | 73.8881 | 248.7319 | 22.0965
0.10803 | 44.2439 | 44.4516 | 241.2964 | 73.8854 | 248.6703 | 22.1219
0.10817 | 44.3202 | 44.2993 | 241.4741 | 73.8564 | 248.8608 | 22.1601
0.10846 | 44.3964 | 44.5124 | 241.2864 | 73.7283 | 248.6858 | 22.1982
0.10861 | 44.4472 | 44.4854 | 241.3303 | 73.6762 | 248.7382 | 22.2236
0.10861 | 44.4982 | 44.6071 | 241.2256 | 73.7231 | 248.642 | 22.2491
0.10883 | 44.549 | 44.6818 | 241.1679 | 73.6217 | 248.5927 | 22.2745
0.10912 | 44.5997 | 44.7345 | 241.1321 | 73.4716 | 248.5654 | 22.2999
0.10926 | 44.6251 | 44.73 | 241.145 | 73.3969 | 248.5825 | 22.3125
0.10948 | 44.7013 | 44.9747 | 240.9257 | 73.3201 | 248.376 | 22.3507
0.1097 | 44.7521 | 44.9116 | 241.0058 | 73.2203 | 248.4645 | 22.3761
0.10977 | 44.8285 | 44.8449 | 241.0979 | 73.2413 | 248.5693 | 22.4142
0.10992 | 44.8539 | 44.7322 | 241.2191 | 73.1673 | 248.6947 | 22.4269
0.11028 | 44.9555 | 44.8268 | 241.1584 | 73.0178 | 248.651 | 22.4778
0.11036 | 45.0064 | 44.7751 | 241.227 | 73.0157 | 248.7281 | 22.5032
0.1105 | 45.0572 | 44.8832 | 241.1359 | 72.9655 | 248.6454 | 22.5286
0.11087 | 45.1079 | 44.8976 | 241.1384 | 72.7715 | 248.6564 | 22.554
0.11101 | 45.1588 | 45.0337 | 241.0192 | 72.7218 | 248.5457 | 22.5794
0.11109 | 45.2097 | 45.1405 | 240.9294 | 72.7199 | 248.4643 | 22.6048
0.11123 | 45.286 | 45.1649 | 240.9304 | 72.6933 | 248.4781 | 22.643
0.11145 | 45.3622 | 45.2103 | 240.9104 | 72.6192 | 248.4708 | 22.6811
0.1116 | 45.3876 | 45.3441 | 240.7851 | 72.5471 | 248.3497 | 22.6938
0.11174 | 45.4639 | 45.0873 | 241.0673 | 72.5208 | 248.6447 | 22.732
0.11174 | 45.5149 | 45.4293 | 240.7423 | 72.5664 | 248.3281 | 22.7574
0.11196 | 45.5911 | 45.3554 | 240.8416 | 72.4929 | 248.4402 | 22.7956
0.11225 | 45.6419 | 45.332 | 240.882 | 72.3499 | 248.4889 | 22.8209
0.11254 | 45.6926 | 45.223 | 241.0079 | 72.2077 | 248.6233 | 22.8463
0.11261 | 45.7435 | 45.2603 | 240.9875 | 72.2062 | 248.6114 | 22.8717
0.11276 | 45.7943 | 45.4225 | 240.8423 | 72.158 | 248.4747 | 22.8972
0.11291 | 45.8706 | 45.4392 | 240.851 | 72.1324 | 248.4961 | 22.9353
0.11298 | 45.9215 | 45.3689 | 240.9383 | 72.131 | 248.5919 | 22.9608
0.1132 | 45.9723 | 45.4576 | 240.8665 | 72.0366 | 248.5286 | 22.9862
0.11342 | 46.0486 | 45.3761 | 240.9734 | 71.965 | 248.6482 | 23.0243
0.11356 | 46.0994 | 45.4432 | 240.9233 | 71.9175 | 248.6065 | 23.0497
0.11378 | 46.1247 | 45.5302 | 240.8447 | 71.8016 | 248.5322 | 23.0624
0.11393 | 46.201 | 45.9064 | 240.4939 | 71.7768 | 248.1941 | 23.1005
0.114 | 46.2519 | 45.8802 | 240.5371 | 71.7755 | 248.2458 | 23.126
0.11429 | 46.3281 | 45.7947 | 240.648 | 71.6592 | 248.3694 | 23.1641
0.11444 | 46.379 | 45.6144 | 240.8453 | 71.6124 | 248.5751 | 23.1895
0.11451 | 46.4298 | 45.7122 | 240.7644 | 71.6113 | 248.5027 | 23.2149
0.1148 | 46.4806 | 45.6252 | 240.8683 | 71.4738 | 248.6151 | 23.2403
0.11516 | 46.5313 | 45.5811 | 240.9293 | 71.2917 | 248.6845 | 23.2656
0.11524 | 46.5822 | 45.9127 | 240.6147 | 71.2908 | 248.3784 | 23.2911
0.11531 | 46.633 | 45.9537 | 240.5906 | 71.2899 | 248.3628 | 23.3165
0.11546 | 46.7348 | 46.0654 | 240.5129 | 71.2881 | 248.302 | 23.3674
0.11567 | 46.7856 | 45.9424 | 241.6528 | 71.1973 | 249.4504 | 23.3928
0.11575 | 46.8365 | 46.0362 | 240.576 | 71.1965 | 248.382 | 23.4182
0.11589 | 46.8873 | 46.1285 | 240.5006 | 71.1509 | 248.3152 | 23.4437
0.11618 | 46.9635 | 46.0357 | 240.6188 | 71.038 | 248.4461 | 23.4818
0.11626 | 47.0144 | 45.9952 | 240.6763 | 71.0373 | 248.512 | 23.5072
0.11655 | 47.0651 | 46.0317 | 240.6567 | 70.9032 | 248.5009 | 23.5326
0.11677 | 47.1159 | 46.0717 | 240.6336 | 70.814 | 248.4863 | 23.558
0.11684 | 47.1668 | 46.0262 | 240.6961 | 70.8134 | 248.5572 | 23.5834
0.11706 | 47.2176 | 46.0154 | 240.7238 | 70.7246 | 248.5934 | 23.6088
0.11706 | 47.294 | 46.0159 | 240.7488 | 70.7899 | 248.6311 | 23.647
0.11742 | 47.3447 | 46.0618 | 240.7198 | 70.6135 | 248.6105 | 23.6723
0.11764 | 47.4464 | 46.1281 | 240.6874 | 70.5688 | 248.5951 | 23.7232
0.11771 | 47.4718 | 46.019 | 240.8049 | 70.5467 | 248.7169 | 23.7359
0.11801 | 47.5226 | 46.3015 | 240.5394 | 70.4155 | 248.4598 | 23.7613
0.11822 | 47.5733 | 46.3105 | 240.5473 | 70.3283 | 248.4762 | 23.7867
0.11837 | 47.6242 | 46.4484 | 240.4263 | 70.2847 | 248.3637 | 23.8121
0.11852 | 47.675 | 46.3105 | 240.5812 | 70.2412 | 248.527 | 23.8375
0.11859 | 47.7514 | 46.2325 | 240.6846 | 70.2624 | 248.6432 | 23.8757
0.11866 | 47.8022 | 46.1362 | 240.7979 | 70.2621 | 248.7649 | 23.9011
0.11895 | 47.8784 | 46.4768 | 240.4827 | 70.1541 | 248.4624 | 23.9392
0.11917 | 47.9038 | 46.5705 | 240.3974 | 70.0467 | 248.3814 | 23.9519
0.11924 | 47.9801 | 46.6719 | 240.3215 | 70.0679 | 248.3182 | 23.9901
0.11939 | 48.0055 | 46.5462 | 240.4556 | 70.0037 | 248.4565 | 24.0027
0.11968 | 48.0562 | 46.5976 | 240.4211 | 69.8756 | 248.4305 | 24.0281
0.11975 | 48.1071 | 46.8286 | 240.2071 | 69.8756 | 248.2249 | 24.0535
0.11997 | 48.1833 | 46.8332 | 240.2279 | 69.8119 | 248.2585 | 24.0917
0.12019 | 48.2596 | 46.8246 | 240.2619 | 69.7484 | 248.3052 | 24.1298
0.12034 | 48.3359 | 46.6976 | 240.4144 | 69.7274 | 248.4703 | 24.1679
0.12055 | 48.3867 | 46.7669 | 240.362 | 69.6431 | 248.4264 | 24.1933
0.12077 | 48.4374 | 46.9894 | 240.1564 | 69.5591 | 248.2293 | 24.2187
0.12092 | 48.5137 | 47.0161 | 240.1551 | 69.5384 | 248.2408 | 24.2569
0.12106 | 48.5391 | 47.0476 | 240.1321 | 69.4757 | 248.2219 | 24.2695
0.12136 | 48.5898 | 47.0089 | 240.1877 | 69.3507 | 248.286 | 24.2949
0.12157 | 48.6406 | 47.0314 | 240.1821 | 69.2678 | 248.2889 | 24.3203
0.12172 | 48.666 | 46.9534 | 240.2686 | 69.2057 | 248.3796 | 24.333
0.12179 | 48.7423 | 46.9561 | 240.2913 | 69.227 | 248.4151 | 24.3712
0.12187 | 48.7677 | 46.9643 | 240.2916 | 69.2065 | 248.4196 | 24.3839
0.12201 | 48.844 | 47.0895 | 240.1918 | 69.1864 | 248.3325 | 24.422
0.12216 | 48.8949 | 47.2278 | 240.0705 | 69.1455 | 248.2196 | 24.4474
0.12223 | 48.9457 | 47.0909 | 240.2243 | 69.1459 | 248.382 | 24.4729
0.12259 | 48.9964 | 47.2414 | 240.0907 | 68.9818 | 248.2568 | 24.4982
0.12281 | 49.0472 | 47.2 | 240.1491 | 68.9004 | 248.3236 | 24.5236
0.12289 | 49.0981 | 47.3121 | 240.0539 | 68.901 | 248.2369 | 24.549
0.12318 | 49.1743 | 47.2594 | 240.132 | 68.7999 | 248.3277 | 24.5871
0.12332 | 49.2506 | 47.454 | 239.9629 | 68.7805 | 248.1713 | 24.6253
0.12332 | 49.276 | 47.5103 | 239.915 | 68.8011 | 248.1277 | 24.638
0.12369 | 49.3522 | 47.5991 | 239.8516 | 68.6601 | 248.077 | 24.6761
0.12383 | 49.4285 | 47.4099 | 240.0663 | 68.6409 | 248.3043 | 24.7142
0.12405 | 49.4538 | 47.2513 | 240.2333 | 68.5404 | 248.4756 | 24.7269
0.12427 | 49.5045 | 47.4838 | 240.0177 | 68.4607 | 248.2685 | 24.7523
0.12449 | 49.5553 | 47.5198 | 239.9986 | 68.3813 | 248.2579 | 24.7777
0.12449 | 49.6062 | 47.5765 | 239.9589 | 68.4222 | 248.2266 | 24.8031
0.12478 | 49.6824 | 47.5932 | 239.9676 | 68.3235 | 248.248 | 24.8412
0.125 | 49.7332 | 47.6847 | 239.893 | 68.2447 | 248.1819 | 24.8666
0.12507 | 49.7841 | 47.6262 | 239.9685 | 68.2456 | 248.2658 | 24.892
0.12514 | 49.8604 | 47.7613 | 239.8588 | 68.2669 | 248.1689 | 24.9302
0.12522 | 49.9113 | 47.9316 | 239.7055 | 68.2678 | 248.0241 | 24.9557
0.12565 | 50.0129 | 47.7734 | 239.8976 | 68.1112 | 248.233 | 25.0064
0.12565 | 50.0638 | 47.6891 | 239.9988 | 68.1517 | 248.3428 | 25.0319
0.12573 | 50.1147 | 47.8185 | 239.8864 | 68.1527 | 248.2388 | 25.0573
0.12595 | 50.14 | 47.8942 | 239.8191 | 68.0546 | 248.1758 | 25.07
0.12616 | 50.1908 | 48.0068 | 239.7235 | 67.9769 | 248.0886 | 25.0954
0.12638 | 50.2415 | 48.0212 | 239.726 | 67.8996 | 248.0996 | 25.1208
0.12653 | 50.2924 | 48.1321 | 239.632 | 67.8615 | 248.0141 | 25.1462
0.12667 | 50.3432 | 48.1366 | 239.6445 | 67.8236 | 248.035 | 25.1716
0.12675 | 50.3686 | 48.1573 | 239.6322 | 67.8047 | 248.027 | 25.1843
0.12696 | 50.4194 | 48.2235 | 239.583 | 67.728 | 247.9862 | 25.2097
0.12718 | 50.4956 | 48.0934 | 239.7385 | 67.6715 | 248.1544 | 25.2478
0.12733 | 50.5464 | 48.2605 | 239.5883 | 67.634 | 248.0127 | 25.2732
0.12755 | 50.5972 | 48.2199 | 239.6458 | 67.558 | 248.0787 | 25.2986
0.12784 | 50.6479 | 48.2726 | 239.61 | 67.4437 | 248.0514 | 25.324
0.12798 | 50.6987 | 48.1659 | 239.7337 | 67.4066 | 248.1835 | 25.3494
0.12806 | 50.7496 | 48.2834 | 239.6331 | 67.408 | 248.0914 | 25.3748
0.12813 | 50.826 | 48.4011 | 239.5409 | 67.4292 | 248.0119 | 25.413
0.12828 | 50.9022 | 48.3186 | 239.6488 | 67.4121 | 248.1325 | 25.4511
0.12849 | 50.953 | 48.4808 | 239.5035 | 67.337 | 247.9957 | 25.4765
0.12849 | 51.0039 | 48.3605 | 239.6408 | 67.3766 | 248.1415 | 25.502
0.12879 | 51.0801 | 48.3344 | 239.6923 | 67.2834 | 248.2057 | 25.5401
0.12908 | 51.1054 | 48.2889 | 239.7462 | 67.151 | 248.2638 | 25.5527
0.12915 | 51.1563 | 48.3583 | 239.6938 | 67.1526 | 248.2198 | 25.5781
0.1293 | 51.2325 | 48.3812 | 239.6963 | 67.1359 | 248.2351 | 25.6163
0.12944 | 51.3088 | 48.3623 | 239.7406 | 67.1193 | 248.2921 | 25.6544
0.12951 | 51.3597 | 48.4169 | 239.703 | 67.1208 | 248.263 | 25.6799
0.12995 | 51.4103 | 48.4893 | 239.6475 | 66.934 | 248.2159 | 25.7052
0.13002 | 51.4612 | 48.5051 | 239.6486 | 66.9356 | 248.2255 | 25.7306
0.13024 | 51.512 | 48.6043 | 239.5664 | 66.8623 | 248.1517 | 25.756
0.13017 | 51.5375 | 48.5849 | 239.5943 | 66.9193 | 248.1838 | 25.7687
0.13053 | 51.6136 | 48.5182 | 239.6863 | 66.7909 | 248.2886 | 25.8068
0.13075 | 51.6898 | 48.5331 | 239.6968 | 66.7376 | 248.3118 | 25.8449
0.1309 | 51.7407 | 48.6498 | 239.5971 | 66.7021 | 248.2205 | 25.8703
0.13112 | 51.766 | 48.6931 | 239.5622 | 66.6103 | 248.1899 | 25.883
0.13119 | 51.8168 | 48.8818 | 239.3905 | 66.6121 | 248.0266 | 25.9084
0.13134 | 51.8677 | 48.6809 | 239.6083 | 66.5769 | 248.2529 | 25.9338
0.13155 | 51.9439 | 48.7124 | 239.6022 | 66.5242 | 248.2595 | 25.9719
0.13163 | 51.9948 | 48.9188 | 239.4128 | 66.5261 | 248.0786 | 25.9974
0.13185 | 52.0455 | 48.9047 | 239.4438 | 66.4543 | 248.1181 | 26.0228
0.13206 | 52.0963 | 49.0161 | 239.3493 | 66.3828 | 248.032 | 26.0481
0.13214 | 52.1472 | 49.0512 | 239.3312 | 66.3847 | 248.0224 | 26.0736
0.13243 | 52.1979 | 49.0899 | 239.3094 | 66.2769 | 248.009 | 26.0989
0.13272 | 52.2486 | 49.0521 | 239.3641 | 66.1696 | 248.0722 | 26.1243
0.13272 | 52.2995 | 49.153 | 239.2802 | 66.208 | 247.9968 | 26.1498
0.13287 | 52.3758 | 49.2504 | 239.2082 | 66.1928 | 247.9375 | 26.1879
0.13294 | 52.4267 | 49.4008 | 239.0748 | 66.1948 | 247.8125 | 26.2133
0.13323 | 52.4774 | 49.3787 | 239.1138 | 66.0881 | 247.86 | 26.2387
0.1333 | 52.5028 | 49.3693 | 239.1316 | 66.0711 | 247.8821 | 26.2514
0.13338 | 52.5791 | 49.4522 | 239.0742 | 66.0922 | 247.8374 | 26.2896
0.13374 | 52.6552 | 49.3909 | 239.1608 | 65.9691 | 247.9367 | 26.3276
0.13381 | 52.7061 | 49.3855 | 239.1832 | 65.9712 | 247.9676 | 26.3531
0.13388 | 52.757 | 49.45 | 239.1357 | 65.9733 | 247.9285 | 26.3785
0.1341 | 52.7823 | 49.541 | 239.0531 | 65.8847 | 247.8501 | 26.3911
0.13432 | 52.8331 | 49.5234 | 239.0876 | 65.8153 | 247.8931 | 26.4165
0.13439 | 52.8839 | 49.3824 | 239.2456 | 65.8175 | 248.0596 | 26.442
0.13469 | 52.9346 | 49.5045 | 239.1404 | 65.7128 | 247.9628 | 26.4673
0.13476 | 52.9855 | 49.6369 | 239.0249 | 65.715 | 247.8559 | 26.4928
0.1349 | 53.0363 | 49.5112 | 239.1676 | 65.6817 | 248.007 | 26.5182
0.13505 | 53.0871 | 49.5009 | 239.1948 | 65.6485 | 248.0427 | 26.5436
0.13527 | 53.1634 | 49.6891 | 239.032 | 65.5988 | 247.8926 | 26.5817
0.13541 | 53.2142 | 49.8126 | 238.9255 | 65.5657 | 247.7945 | 26.6071
0.13549 | 53.2651 | 49.8257 | 238.9293 | 65.568 | 247.8068 | 26.6325
0.13571 | 53.2903 | 49.9253 | 238.8381 | 65.4811 | 247.7199 | 26.6452
0.136 | 53.3411 | 49.7964 | 238.984 | 65.3781 | 247.8741 | 26.6705
0.13614 | 53.3664 | 50.0821 | 238.7067 | 65.3267 | 247.6011 | 26.6832
0.13622 | 53.4173 | 49.8599 | 238.9459 | 65.3291 | 247.8487 | 26.7086
0.13636 | 53.4936 | 50.0916 | 238.7396 | 65.3153 | 247.6552 | 26.7468
0.13658 | 53.5443 | 50.0018 | 238.8463 | 65.2479 | 247.7704 | 26.7722
0.1368 | 53.5696 | 50.0118 | 238.8447 | 65.1622 | 247.773 | 26.7848
0.13687 | 53.595 | 50.1866 | 238.6784 | 65.1461 | 247.6109 | 26.7975
0.13702 | 53.6713 | 50.0316 | 238.8588 | 65.1325 | 247.804 | 26.8356
0.13716 | 53.7476 | 50.0933 | 238.8226 | 65.1189 | 247.7805 | 26.8738
0.13738 | 53.7729 | 50.0604 | 238.8639 | 65.0337 | 247.826 | 26.8864
0.13753 | 53.8237 | 50.174 | 238.7672 | 65.0018 | 247.7378 | 26.9118
0.13782 | 53.8489 | 50.4808 | 238.4688 | 64.8827 | 247.4437 | 26.9245
0.13796 | 53.9252 | 50.3271 | 239.648 | 64.8695 | 248.6355 | 26.9626
0.13811 | 53.976 | 50.2312 | 238.7608 | 64.8378 | 247.7568 | 26.988
0.13833 | 54.0522 | 50.1694 | 238.848 | 64.7905 | 247.8567 | 27.0261
0.13847 | 54.1031 | 50.2289 | 238.8055 | 64.759 | 247.8226 | 27.0515
0.13855 | 54.1285 | 50.2289 | 238.8139 | 64.7433 | 247.8353 | 27.0642
0.13855 | 54.1794 | 50.3036 | 238.7562 | 64.7801 | 247.7861 | 27.0897
0.13898 | 54.23 | 50.183 | 238.8937 | 64.6128 | 247.932 | 27.115
0.13935 | 54.3061 | 50.3033 | 238.7987 | 64.4985 | 247.8497 | 27.153
0.13906 | 54.3318 | 50.5082 | 238.6024 | 64.6521 | 247.6577 | 27.1659
0.13928 | 54.3571 | 50.6583 | 238.4607 | 64.5688 | 247.5202 | 27.1785
0.13942 | 54.3824 | 50.6678 | 238.4597 | 64.5196 | 247.5234 | 27.1912
0.13964 | 54.4586 | 50.7471 | 238.4058 | 64.4732 | 247.4822 | 27.2293
0.13986 | 54.5094 | 50.8804 | 238.2894 | 64.4087 | 247.3743 | 27.2547
0.14008 | 54.5601 | 50.9498 | 238.2369 | 64.3445 | 247.3303 | 27.2801
0.14022 | 54.611 | 50.8458 | 238.3579 | 64.3139 | 247.4597 | 27.3055
0.14037 | 54.6618 | 50.793 | 238.4276 | 64.2833 | 247.5379 | 27.3309
0.14059 | 54.7125 | 50.8458 | 238.3917 | 64.2195 | 247.5105 | 27.3563
0.14066 | 54.7634 | 50.6231 | 238.6314 | 64.2224 | 247.7586 | 27.3817
0.14081 | 54.8142 | 50.5768 | 238.6946 | 64.192 | 247.8303 | 27.4071
0.14102 | 54.8395 | 50.7795 | 238.5003 | 64.1105 | 247.6402 | 27.4197
0.14131 | 54.9157 | 50.889 | 238.4162 | 64.0322 | 247.5688 | 27.4578
0.14153 | 54.9409 | 50.9264 | 238.3872 | 63.9512 | 247.5441 | 27.4705
0.14168 | 54.9663 | 50.7466 | 238.5755 | 63.9033 | 247.7365 | 27.4831
0.14175 | 55.0172 | 50.57 | 238.7691 | 63.9064 | 247.9386 | 27.5086
0.14168 | 55.0681 | 50.7376 | 238.6184 | 63.9752 | 247.7965 | 27.5341
0.14182 | 55.1444 | 50.6628 | 238.7187 | 63.9633 | 247.9094 | 27.5722
0.14212 | 55.2206 | 50.7214 | 238.6855 | 63.8857 | 247.8889 | 27.6103
0.14212 | 55.2715 | 50.7682 | 238.6556 | 63.9216 | 247.8676 | 27.6358
0.14219 | 55.2969 | 50.8435 | 238.5888 | 63.9067 | 247.805 | 27.6485
0.14248 | 55.3476 | 50.9656 | 238.4836 | 63.8116 | 247.7082 | 27.6738
0.14277 | 55.3728 | 51.0304 | 238.4272 | 63.699 | 247.656 | 27.6864
0.14299 | 55.449 | 51.0106 | 238.4724 | 63.655 | 247.7139 | 27.7245
0.14314 | 55.4999 | 51.0854 | 238.4146 | 63.6257 | 247.6645 | 27.7499
0.14321 | 55.5507 | 50.9219 | 238.595 | 63.6288 | 247.8535 | 27.7754
0.14328 | 55.5761 | 51.0556 | 238.4698 | 63.6142 | 247.7325 | 27.7881
0.14357 | 55.6523 | 50.9178 | 238.633 | 63.5382 | 247.9083 | 27.8261
0.14372 | 55.7286 | 51.212 | 238.3642 | 63.5268 | 247.6523 | 27.8643
0.14386 | 55.7539 | 51.0282 | 238.5564 | 63.4801 | 247.8488 | 27.877
0.14416 | 55.8046 | 50.9445 | 238.657 | 63.387 | 247.9578 | 27.9023
0.14437 | 55.8299 | 51.171 | 238.439 | 63.3085 | 247.7439 | 27.9149
0.14437 | 55.8808 | 51.1724 | 239.4545 | 63.3438 | 248.768 | 27.9404
0.14452 | 55.9571 | 51.1147 | 238.5377 | 63.3327 | 247.8638 | 27.9785
0.14474 | 56.0333 | 51.1304 | 238.5474 | 63.2898 | 247.8862 | 28.0166
0.14496 | 56.084 | 51.3345 | 238.3602 | 63.2294 | 247.7075 | 28.042
0.14518 | 56.1348 | 51.0151 | 238.6965 | 63.1692 | 248.0523 | 28.0674
0.14532 | 56.1856 | 50.9584 | 238.7701 | 63.1408 | 248.1344 | 28.0928
0.14525 | 56.2366 | 51.1525 | 238.593 | 63.2076 | 247.9658 | 28.1183
0.14539 | 56.3128 | 50.8926 | 238.8783 | 63.1967 | 248.2638 | 28.1564
0.14576 | 56.3635 | 51.2219 | 238.5659 | 63.0735 | 247.9598 | 28.1817
0.14569 | 56.4145 | 51.2368 | 238.568 | 63.14 | 247.9704 | 28.2072
0.14576 | 56.4653 | 51.2697 | 238.5521 | 63.1434 | 247.963 | 28.2327
0.14605 | 56.4906 | 51.4485 | 238.3817 | 63.0347 | 247.7968 | 28.2453
0.14627 | 56.5413 | 51.2746 | 238.5725 | 62.9752 | 247.9961 | 28.2707
0.14649 | 56.592 | 51.4652 | 238.3988 | 62.9159 | 247.8308 | 28.296
0.14671 | 56.6173 | 51.4296 | 238.4428 | 62.8394 | 247.8791 | 28.3087
0.14692 | 56.6681 | 51.7396 | 238.1498 | 62.7805 | 247.5944 | 28.334
0.14678 | 56.7191 | 51.5991 | 239.3073 | 62.8776 | 248.7605 | 28.3596
0.14722 | 56.7952 | 51.6468 | 238.2849 | 62.7425 | 247.7508 | 28.3976
0.14736 | 56.846 | 51.7874 | 238.1613 | 62.715 | 247.6356 | 28.423
0.14743 | 56.8968 | 51.5923 | 238.3733 | 62.7185 | 247.8561 | 28.4484
0.14765 | 56.9221 | 51.6743 | 238.2997 | 62.6428 | 247.7868 | 28.4611
0.14794 | 56.9728 | 51.6792 | 238.3117 | 62.5537 | 247.8072 | 28.4864
0.14794 | 56.9983 | 51.9883 | 238.0111 | 62.5709 | 247.5108 | 28.4991
0.14824 | 57.0489 | 51.8121 | 238.2042 | 62.4821 | 247.7124 | 28.5245
0.14838 | 57.1252 | 51.8815 | 238.1602 | 62.4722 | 247.6811 | 28.5626
0.14853 | 57.1506 | 51.9622 | 238.088 | 62.4279 | 247.6131 | 28.5753
0.14867 | 57.1759 | 51.8162 | 238.2424 | 62.3838 | 247.7717 | 28.5879
0.14889 | 57.2266 | 51.9545 | 238.121 | 62.3263 | 247.6588 | 28.6133
0.14911 | 57.2774 | 51.9442 | 238.1483 | 62.269 | 247.6945 | 28.6387
0.14911 | 57.3028 | 51.8689 | 238.232 | 62.2861 | 247.7825 | 28.6514
0.14925 | 57.3791 | 51.8527 | 238.2737 | 62.2764 | 247.8369 | 28.6896
0.14955 | 57.4043 | 51.9919 | 238.1429 | 62.1719 | 247.7103 | 28.7022
0.14962 | 57.4552 | 51.9703 | 238.1814 | 62.1757 | 247.7573 | 28.7276
0.14976 | 57.506 | 52.173 | 237.9957 | 62.1491 | 247.58 | 28.753
0.14998 | 57.5567 | 52.0753 | 238.1103 | 62.0924 | 247.7031 | 28.7784
0.15013 | 57.633 | 52.0121 | 238.1989 | 62.0829 | 247.8044 | 28.8165
0.15027 | 57.6584 | 52.0284 | 238.1911 | 62.0396 | 247.8008 | 28.8292
0.15042 | 57.7092 | 52.2564 | 237.98 | 62.0133 | 247.5982 | 28.8546
0.15071 | 57.7853 | 52.0753 | 238.1865 | 61.9439 | 247.8173 | 28.8926
0.15078 | 57.8107 | 51.8184 | 238.4518 | 61.9308 | 248.0869 | 28.9053
0.15093 | 57.887 | 52.1411 | 238.1546 | 61.9216 | 247.8024 | 28.9435
0.151 | 57.9124 | 52.1992 | 238.1049 | 61.9085 | 247.757 | 28.9562
0.15122 | 57.9631 | 52.2001 | 238.1209 | 61.8526 | 247.7815 | 28.9816
0.15137 | 57.9884 | 52.2496 | 238.0799 | 61.8098 | 247.7446 | 28.9942
0.15166 | 58.0646 | 52.4604 | 237.8945 | 61.7413 | 247.5719 | 29.0323
0.15159 | 58.1156 | 52.3897 | 237.9822 | 61.8046 | 247.6681 | 29.0578
0.15195 | 58.1662 | 52.16 | 238.2287 | 61.6898 | 247.9231 | 29.0831
0.15202 | 58.2425 | 52.2965 | 238.1177 | 61.7104 | 247.8248 | 29.1213
0.15217 | 58.2933 | 52.3987 | 238.0324 | 61.6847 | 247.748 | 29.1467
0.15253 | 58.3185 | 52.3938 | 239.0457 | 61.5539 | 248.7654 | 29.1592
0.15275 | 58.3692 | 52.4307 | 238.0257 | 61.4991 | 247.7539 | 29.1846
0.15282 | 58.3946 | 52.3055 | 238.1594 | 61.4864 | 247.8918 | 29.1973
0.1529 | 58.4455 | 52.4811 | 238.0007 | 61.4904 | 247.7416 | 29.2227
0.15282 | 58.5219 | 52.4997 | 238.0076 | 61.5697 | 247.7613 | 29.261
0.15312 | 58.5726 | 52.4312 | 238.093 | 61.4856 | 247.8551 | 29.2863
0.15326 | 58.6489 | 52.373 | 238.1766 | 61.4769 | 247.9514 | 29.3244
0.15326 | 58.6743 | 52.2082 | 238.3499 | 61.4935 | 248.129 | 29.3372
0.15341 | 58.6997 | 52.3992 | 238.1674 | 61.4517 | 247.9506 | 29.3498
0.15377 | 58.7248 | 52.5501 | 238.0248 | 61.3225 | 247.8123 | 29.3624
0.15392 | 58.7756 | 52.4086 | 238.1833 | 61.2974 | 247.9792 | 29.3878
0.15414 | 58.8263 | 52.3231 | 238.2857 | 61.2435 | 248.0901 | 29.4132
0.15428 | 58.8517 | 52.4014 | 238.2158 | 61.202 | 248.0244 | 29.4258
0.15443 | 58.9025 | 52.41 | 238.2242 | 61.1772 | 248.0412 | 29.4512
0.15457 | 58.9533 | 52.6443 | 238.0068 | 61.1524 | 247.8323 | 29.4766
0.15479 | 59.004 | 52.5411 | 238.1269 | 61.0989 | 247.9609 | 29.502
0.15494 | 59.0803 | 52.3221 | 238.3713 | 61.0906 | 248.218 | 29.5401
0.15508 | 59.1311 | 52.5195 | 238.1909 | 61.066 | 248.046 | 29.5655
0.1553 | 59.1564 | 52.6578 | 238.061 | 60.9963 | 247.9204 | 29.5782
0.15552 | 59.1816 | 52.6204 | 238.1068 | 60.9269 | 247.9704 | 29.5908
0.15559 | 59.207 | 52.6375 | 238.0982 | 60.9147 | 247.966 | 29.6035
0.15574 | 59.2578 | 52.6136 | 238.139 | 60.8903 | 248.0153 | 29.6289
0.15596 | 59.3086 | 52.542 | 238.2275 | 60.8375 | 248.1123 | 29.6543
0.1561 | 59.3594 | 52.6524 | 238.1341 | 60.8133 | 248.0273 | 29.6797
0.15625 | 59.3592 | 52.7133 | 238.0731 | 60.7565 | 247.9663 | 29.6796
0.15625 | 59.4102 | 52.7709 | 238.0325 | 60.7891 | 247.9342 | 29.7051
0.15647 | 59.4864 | 52.8602 | 237.9686 | 60.7529 | 247.883 | 29.7432
0.15668 | 59.5371 | 52.7831 | 238.0626 | 60.7005 | 247.9854 | 29.7685
0.15676 | 59.588 | 52.7326 | 238.1301 | 60.7048 | 248.0614 | 29.794
0.1569 | 59.6133 | 52.9354 | 237.9357 | 60.6646 | 247.8712 | 29.8066
0.15712 | 59.664 | 52.9606 | 237.9274 | 60.6125 | 247.8714 | 29.832
0.15734 | 59.6893 | 53.202 | 237.6944 | 60.5444 | 247.6427 | 29.8447
0.15749 | 59.7656 | 53.2214 | 237.7005 | 60.5368 | 247.6614 | 29.8828
0.1577 | 59.8163 | 53.1908 | 237.748 | 60.4851 | 247.7173 | 29.9081
0.15785 | 59.8671 | 53.1629 | 237.7928 | 60.4614 | 247.7706 | 29.9335
0.158 | 59.9179 | 53.1358 | 237.8368 | 60.4378 | 247.8231 | 29.9589
0.15821 | 59.9432 | 53.0246 | 237.9565 | 60.3703 | 247.947 | 29.9716
0.15843 | 59.9939 | 53.2773 | 237.7207 | 60.3191 | 247.7196 | 29.9969
0.15865 | 60.0446 | 53.0611 | 237.9538 | 60.268 | 247.9612 | 30.0223
0.15894 | 60.0953 | 53.2281 | 237.8037 | 60.1894 | 247.8195 | 30.0476
0.15902 | 60.1207 | 53.3458 | 237.6944 | 60.1778 | 247.7145 | 30.0603
0.15909 | 60.197 | 53.066 | 237.9997 | 60.1982 | 248.0325 | 30.0985
0.15894 | 60.248 | 53.1358 | 237.9469 | 60.2855 | 247.9882 | 30.124
0.15923 | 60.3242 | 53.1953 | 237.9128 | 60.223 | 247.9668 | 30.1621
0.15938 | 60.4004 | 53.2566 | 237.8769 | 60.2158 | 247.9436 | 30.2002
0.15938 | 60.4259 | 53.2129 | 237.9291 | 60.2317 | 248 | 30.2129
0.1596 | 60.4766 | 53.2813 | 237.8776 | 60.181 | 247.957 | 30.2383
0.15989 | 60.5273 | 53.3215 | 237.8543 | 60.1031 | 247.9421 | 30.2636
0.16018 | 60.578 | 53.4269 | 237.7658 | 60.0254 | 247.8621 | 30.289
0.1604 | 60.6287 | 53.376 | 237.8336 | 59.9752 | 247.9383 | 30.3143
0.16055 | 60.6795 | 53.4368 | 237.7897 | 59.9524 | 247.9029 | 30.3397
0.16047 | 60.705 | 53.6171 | 237.6179 | 59.9956 | 247.7354 | 30.3525
0.16069 | 60.7557 | 53.6977 | 237.5542 | 59.9455 | 247.6802 | 30.3779
0.16098 | 60.8319 | 53.4656 | 237.8117 | 59.8843 | 247.9503 | 30.4159
0.16106 | 60.8827 | 53.6202 | 237.674 | 59.8888 | 247.8212 | 30.4414
0.16127 | 60.908 | 53.6027 | 237.7 | 59.8233 | 247.8513 | 30.454
0.16157 | 60.9077 | 53.5657 | 237.7369 | 59.7153 | 247.8882 | 30.4539
0.16157 | 60.9587 | 53.572 | 237.7476 | 59.7468 | 247.9073 | 30.4793
0.16178 | 61.0348 | 53.5256 | 237.8193 | 59.7132 | 247.9918 | 30.5174
0.16193 | 61.0856 | 53.6635 | 237.6984 | 59.6908 | 247.8793 | 30.5428
0.16208 | 61.1619 | 53.6423 | 237.745 | 59.6842 | 247.9386 | 30.5809
0.16215 | 61.1873 | 53.5378 | 238.858 | 59.6731 | 249.0558 | 30.5936
0.16229 | 61.2381 | 53.5936 | 237.8191 | 59.6508 | 248.0254 | 30.619
0.16251 | 61.3143 | 53.5319 | 237.9062 | 59.6175 | 248.1252 | 30.6571
0.16266 | 61.3651 | 53.5409 | 237.9141 | 59.5953 | 248.1416 | 30.6825
0.16273 | 61.3904 | 53.5837 | 237.8798 | 59.5842 | 248.1115 | 30.6952
0.16295 | 61.4157 | 53.7337 | 237.7382 | 59.5198 | 247.9742 | 30.7079
0.16309 | 61.4411 | 53.7297 | 237.7507 | 59.4822 | 247.9908 | 30.7205
0.16331 | 61.4918 | 53.7653 | 237.732 | 59.4337 | 247.9806 | 30.7459
0.16339 | 61.5426 | 53.8067 | 237.7075 | 59.4383 | 247.9646 | 30.7713
0.16368 | 61.6188 | 53.7419 | 237.7977 | 59.379 | 248.0675 | 30.8094
0.16382 | 61.6695 | 53.6337 | 237.9228 | 59.3572 | 248.2011 | 30.8348
0.16397 | 61.6949 | 53.5986 | 237.9664 | 59.3199 | 248.2488 | 30.8474
0.16419 | 61.7456 | 53.7477 | 237.8342 | 59.2719 | 248.1251 | 30.8728
0.16441 | 61.7963 | 53.6909 | 237.9079 | 59.2239 | 248.2073 | 30.8982
0.16462 | 61.8471 | 53.7918 | 237.8239 | 59.1761 | 248.1317 | 30.9235
0.16484 | 61.8723 | 53.8599 | 237.7642 | 59.113 | 248.0763 | 30.9362
0.16492 | 61.9486 | 53.7729 | 237.8766 | 59.1332 | 248.2014 | 30.9743
0.16484 | 61.9742 | 53.7229 | 237.9352 | 59.1748 | 248.2642 | 30.9871
0.16499 | 62.0249 | 53.8765 | 237.7985 | 59.1533 | 248.136 | 31.0125
0.16528 | 62.0756 | 53.8738 | 237.8181 | 59.0797 | 248.164 | 31.0378
0.16528 | 62.1265 | 53.8644 | 237.8444 | 59.1105 | 248.1989 | 31.0633
0.16543 | 62.1519 | 54.082 | 237.6353 | 59.0737 | 247.9939 | 31.0759
0.16579 | 62.2025 | 54.1383 | 237.5959 | 58.9745 | 247.9629 | 31.1012
0.16601 | 62.2277 | 54.0283 | 237.7143 | 58.9121 | 248.0856 | 31.1139
0.16623 | 62.2784 | 54.0229 | 237.7366 | 58.8651 | 248.1163 | 31.1392
0.16652 | 62.3291 | 53.9418 | 237.8346 | 58.7926 | 248.2228 | 31.1646
0.16652 | 62.3546 | 54.0022 | 237.7827 | 58.8079 | 248.1751 | 31.1773
0.16659 | 62.38 | 54.0207 | 237.7726 | 58.7974 | 248.1693 | 31.19
0.16696 | 62.456 | 54.1288 | 237.6899 | 58.7147 | 248.0992 | 31.228
0.16703 | 62.5323 | 54.2856 | 237.5585 | 58.7347 | 247.9806 | 31.2662
0.16717 | 62.5831 | 54.3713 | 237.4897 | 58.7139 | 247.9203 | 31.2916
0.16747 | 62.6083 | 54.6082 | 237.2612 | 58.6268 | 247.696 | 31.3042
0.16761 | 62.6591 | 54.3167 | 237.5697 | 58.6062 | 248.0128 | 31.3295
0.16761 | 62.71 | 54.3104 | 237.5929 | 58.6366 | 248.0446 | 31.355
0.1679 | 62.7607 | 54.3339 | 237.5863 | 58.565 | 248.0464 | 31.3803
0.16812 | 62.8369 | 54.2482 | 237.6974 | 58.5342 | 248.1702 | 31.4184
0.16827 | 62.8876 | 54.4253 | 237.5372 | 58.5137 | 248.0185 | 31.4438
0.16841 | 62.913 | 54.5758 | 237.3952 | 58.4781 | 247.8807 | 31.4565
0.16856 | 62.9638 | 54.4456 | 237.5423 | 58.4577 | 248.0363 | 31.4819
0.16856 | 62.9892 | 54.514 | 237.4824 | 58.4728 | 247.9806 | 31.4946
0.16892 | 63.0398 | 54.4618 | 237.5515 | 58.3767 | 248.0581 | 31.5199
0.16921 | 63.065 | 54.7582 | 237.2635 | 58.291 | 247.7743 | 31.5325
0.16936 | 63.0903 | 54.6848 | 237.3453 | 58.2558 | 247.8604 | 31.5452
0.16936 | 63.1412 | 54.888 | 237.1591 | 58.2859 | 247.6826 | 31.5706
0.16951 | 63.192 | 54.7592 | 237.3048 | 58.2658 | 247.8368 | 31.596
0.16972 | 63.2428 | 54.588 | 237.4929 | 58.2206 | 248.0334 | 31.6214
0.16994 | 63.268 | 54.5505 | 237.5388 | 58.1606 | 248.0835 | 31.634
0.16994 | 63.2935 | 54.8466 | 237.2512 | 58.1756 | 247.8001 | 31.6467
0.17009 | 63.3443 | 54.8646 | 237.2502 | 58.1556 | 247.8075 | 31.6721
0.17031 | 63.395 | 54.6353 | 237.4964 | 58.1108 | 248.0622 | 31.6975
0.17031 | 63.4459 | 54.5739 | 237.5747 | 58.1407 | 248.149 | 31.7229
0.1706 | 63.4711 | 54.7289 | 237.4281 | 58.0562 | 248.0066 | 31.7355
0.17082 | 63.4964 | 54.7745 | 237.391 | 57.9967 | 247.9737 | 31.7482
0.17089 | 63.5217 | 55.0142 | 237.1597 | 57.9868 | 247.7467 | 31.7609
0.17089 | 63.5727 | 55.0209 | 237.17 | 58.0166 | 247.7654 | 31.7863
0.17154 | 63.623 | 54.8961 | 237.3116 | 57.8242 | 247.9154 | 31.8115
0.17147 | 63.674 | 54.6325 | 237.5922 | 57.8785 | 248.2045 | 31.837
0.17169 | 63.6992 | 54.8515 | 237.3816 | 57.8196 | 247.9981 | 31.8496
0.17205 | 63.7498 | 54.852 | 237.3979 | 57.7266 | 248.0229 | 31.8749
0.17227 | 63.7751 | 54.8137 | 237.4447 | 57.668 | 248.0738 | 31.8875
0.17227 | 63.826 | 54.7294 | 237.5459 | 57.6976 | 248.1836 | 31.913
0.1722 | 63.8515 | 54.7371 | 237.5467 | 57.7368 | 248.1887 | 31.9258
0.17242 | 63.9277 | 55.0579 | 237.2513 | 57.7078 | 247.9059 | 31.9638
0.17264 | 63.9784 | 54.8259 | 237.5002 | 57.6641 | 248.1633 | 31.9892
0.17264 | 64.0293 | 54.9191 | 237.424 | 57.6936 | 248.0956 | 32.0147
0.17271 | 64.0293 | 54.9736 | 237.3695 | 57.6693 | 248.041 | 32.0146
0.173 | 64.0799 | 54.9299 | 237.4301 | 57.6014 | 248.1101 | 32.04
0.17329 | 64.1306 | 55.0087 | 237.3682 | 57.5338 | 248.0566 | 32.0653
0.17344 | 64.1559 | 55.0723 | 237.313 | 57.5001 | 248.0056 | 32.0779
0.17366 | 64.1811 | 55.0029 | 237.3908 | 57.4422 | 248.0877 | 32.0906
0.1738 | 64.2319 | 55.0641 | 237.3465 | 57.4233 | 248.0519 | 32.116
0.17373 | 64.2574 | 55.125 | 237.2941 | 57.4621 | 248.0037 | 32.1287
0.17409 | 64.3335 | 55.2507 | 237.1938 | 57.3855 | 247.916 | 32.1667
0.17424 | 64.3843 | 55.252 | 237.2094 | 57.3667 | 247.9401 | 32.1921
0.17431 | 64.4351 | 55.1943 | 237.2841 | 57.3719 | 248.0233 | 32.2176
0.17468 | 64.4602 | 55.2245 | 237.2622 | 57.2667 | 248.0056 | 32.2301
0.1749 | 64.4855 | 55.1993 | 237.2959 | 57.2096 | 248.0435 | 32.2428
0.1749 | 64.511 | 55.2673 | 237.2364 | 57.2241 | 247.9882 | 32.2555
0.17511 | 64.5871 | 55.4079 | 237.1211 | 57.1962 | 247.8857 | 32.2936
0.17533 | 64.6633 | 55.3264 | 237.228 | 57.1684 | 248.0053 | 32.3317
0.17548 | 64.6632 | 55.3034 | 237.251 | 57.1208 | 248.0282 | 32.3316
0.17555 | 64.6886 | 55.3656 | 237.1973 | 57.1116 | 247.9787 | 32.3443
0.1757 | 64.7393 | 55.3691 | 237.2107 | 57.0931 | 248.0006 | 32.3697
0.17584 | 64.8156 | 55.3566 | 237.2486 | 57.0892 | 248.0512 | 32.4078
0.17592 | 64.841 | 55.3619 | 237.2518 | 57.08 | 248.0586 | 32.4205
0.17621 | 64.8916 | 55.4701 | 237.1604 | 57.0143 | 247.9757 | 32.4458
0.1765 | 64.9168 | 55.6427 | 236.9962 | 56.9345 | 247.8157 | 32.4584
0.17657 | 64.9422 | 55.3394 | 237.308 | 56.9254 | 248.1317 | 32.4711
0.17657 | 64.9931 | 55.3232 | 238.3412 | 56.9542 | 249.1734 | 32.4966
0.17694 | 65.0691 | 55.4363 | 237.2534 | 56.8799 | 248.0983 | 32.5346
0.17708 | 65.0945 | 55.4688 | 237.2294 | 56.8474 | 248.0784 | 32.5472
0.17723 | 65.1198 | 55.4314 | 237.2752 | 56.815 | 248.1285 | 32.5599
0.1773 | 65.1452 | 55.5566 | 237.1585 | 56.806 | 248.016 | 32.5726
0.17752 | 65.1959 | 55.4692 | 237.2628 | 56.7646 | 248.1287 | 32.5979
0.17759 | 65.2467 | 55.4976 | 237.2513 | 56.77 | 248.1258 | 32.6234
0.17774 | 65.2975 | 55.6571 | 237.1087 | 56.752 | 247.9917 | 32.6488
0.1781 | 65.2972 | 55.7017 | 237.064 | 56.6358 | 247.9469 | 32.6486
0.17832 | 65.3224 | 55.5742 | 237.1999 | 56.5805 | 248.087 | 32.6612
0.17839 | 65.3478 | 55.7512 | 237.0314 | 56.5717 | 247.9227 | 32.6739
0.17846 | 65.3987 | 55.6607 | 237.1389 | 56.5771 | 248.0386 | 32.6993
0.17868 | 65.4494 | 55.8832 | 236.9333 | 56.5362 | 247.8415 | 32.7247
0.17883 | 65.5002 | 55.8558 | 236.9776 | 56.5186 | 247.8943 | 32.7501
0.17883 | 65.5256 | 55.8878 | 236.9541 | 56.5328 | 247.875 | 32.7628
0.17912 | 65.5763 | 55.8738 | 236.985 | 56.4691 | 247.9143 | 32.7881
0.17927 | 65.6525 | 55.9621 | 236.9221 | 56.4658 | 247.8641 | 32.8262
0.17948 | 65.6523 | 55.7783 | 237.1058 | 56.3969 | 248.0479 | 32.8262
0.17978 | 65.6775 | 55.8823 | 237.0102 | 56.3195 | 247.9564 | 32.8387
0.17978 | 65.7284 | 55.8135 | 237.096 | 56.3478 | 248.0507 | 32.8642
0.17985 | 65.7792 | 55.9449 | 236.9815 | 56.3533 | 247.9447 | 32.8896
0.18021 | 65.8298 | 55.7004 | 237.2429 | 56.2674 | 248.2145 | 32.9149
0.18021 | 65.8553 | 55.9666 | 236.9852 | 56.2816 | 247.961 | 32.9276
0.1805 | 65.8805 | 55.8306 | 237.1296 | 56.2047 | 248.1096 | 32.9402
0.18072 | 65.9566 | 55.9603 | 237.0252 | 56.1789 | 248.018 | 32.9783
0.1808 | 65.982 | 55.9274 | 237.0666 | 56.1703 | 248.0636 | 32.991
0.18116 | 66.0071 | 56.0215 | 236.9809 | 56.0712 | 247.9821 | 33.0036
0.18123 | 66.0325 | 55.8608 | 237.15 | 56.0627 | 248.1555 | 33.0163
0.18131 | 66.0579 | 56.0081 | 237.0112 | 56.0542 | 248.0209 | 33.029
0.1816 | 66.1086 | 56.0347 | 237.0015 | 55.9921 | 248.0196 | 33.0543
0.1816 | 66.134 | 56.1414 | 236.9033 | 56.0061 | 247.9256 | 33.067
0.18174 | 66.1848 | 56.095 | 236.9666 | 55.9892 | 247.9974 | 33.0924
0.18211 | 66.2354 | 56.223 | 236.8555 | 55.905 | 247.8947 | 33.1177
0.18218 | 66.2862 | 56.2207 | 236.8747 | 55.9105 | 247.9224 | 33.1431
0.1824 | 66.286 | 56.2081 | 236.8872 | 55.8434 | 247.9349 | 33.143
0.18262 | 66.3113 | 56.2798 | 236.824 | 55.7904 | 247.8758 | 33.1556
0.18276 | 66.3366 | 56.3514 | 236.7608 | 55.7598 | 247.8169 | 33.1683
0.18284 | 66.362 | 56.3419 | 236.7788 | 55.7515 | 247.8391 | 33.181
0.18298 | 66.4127 | 56.0738 | 237.0638 | 55.7348 | 248.1326 | 33.2064
0.18313 | 66.4381 | 56.264 | 236.882 | 55.7043 | 247.955 | 33.219
0.18313 | 66.4381 | 56.209 | 236.937 | 55.7043 | 248.01 | 33.219
0.18349 | 66.4886 | 56.473 | 236.6899 | 55.6213 | 247.7713 | 33.2443
0.18356 | 66.5395 | 56.5393 | 236.6405 | 55.6269 | 247.7304 | 33.2697
0.18386 | 66.5647 | 56.4663 | 236.7219 | 55.5525 | 247.816 | 33.2823
0.18415 | 66.5898 | 56.6244 | 236.5722 | 55.4783 | 247.6705 | 33.2949
0.18415 | 66.6408 | 56.7438 | 236.4698 | 55.5059 | 247.5766 | 33.3204
0.18415 | 66.6662 | 56.6694 | 236.5527 | 55.5197 | 247.6637 | 33.3331
0.18444 | 66.7423 | 56.5923 | 236.6551 | 55.4733 | 247.7788 | 33.3711
0.18451 | 66.7677 | 56.6036 | 236.6523 | 55.4651 | 247.7802 | 33.3838
0.18466 | 66.8185 | 56.7293 | 236.5435 | 55.4489 | 247.6799 | 33.4092
0.18487 | 66.8692 | 56.7226 | 236.5671 | 55.4107 | 247.712 | 33.4346
0.18502 | 66.9199 | 56.6532 | 236.6534 | 55.3946 | 247.8068 | 33.46
0.18531 | 66.9197 | 56.7479 | 236.5587 | 55.3073 | 247.7119 | 33.4598
0.18553 | 66.9449 | 56.5712 | 236.7438 | 55.2558 | 247.9013 | 33.4725
0.1856 | 66.9958 | 56.8096 | 236.5223 | 55.2615 | 247.6883 | 33.4979
0.18568 | 67.0211 | 56.683 | 236.6574 | 55.2535 | 247.8276 | 33.5106
0.18589 | 67.0718 | 56.8506 | 236.5067 | 55.2158 | 247.6853 | 33.5359
0.18597 | 67.0972 | 56.7897 | 236.576 | 55.2078 | 247.7589 | 33.5486
0.18633 | 67.1478 | 56.6672 | 236.7154 | 55.1271 | 247.9067 | 33.5739
0.1864 | 67.1986 | 56.5992 | 236.8003 | 55.1328 | 248.0001 | 33.5993
0.18662 | 67.2239 | 56.8569 | 236.5511 | 55.0818 | 247.755 | 33.6119
0.18684 | 67.2237 | 56.7825 | 236.6254 | 55.0172 | 247.8293 | 33.6118
0.18691 | 67.2745 | 56.8997 | 236.5251 | 55.023 | 247.7376 | 33.6373
0.18706 | 67.3253 | 57.0524 | 236.3894 | 55.0073 | 247.6102 | 33.6626
0.18721 | 67.3506 | 56.9493 | 236.5009 | 54.978 | 247.726 | 33.6753
0.18728 | 67.376 | 57.0042 | 236.4545 | 54.9702 | 247.6838 | 33.688
0.18742 | 67.4013 | 57.1912 | 236.2759 | 54.9409 | 247.5095 | 33.7007
0.18764 | 67.452 | 57.1299 | 236.3541 | 54.904 | 247.5961 | 33.726
0.18779 | 67.5028 | 57.0069 | 236.494 | 54.8884 | 247.7445 | 33.7514
0.18801 | 67.528 | 57.1497 | 236.3596 | 54.838 | 247.6143 | 33.764
0.1883 | 67.5532 | 57.1664 | 236.3513 | 54.7666 | 247.6102 | 33.7766
0.18837 | 67.5786 | 57.302 | 236.2242 | 54.7589 | 247.4873 | 33.7893
0.18837 | 67.6295 | 57.4002 | 236.143 | 54.7859 | 247.4146 | 33.8148
0.18859 | 67.6802 | 57.4407 | 236.1194 | 54.7493 | 247.3994 | 33.8401
0.18866 | 67.731 | 57.3011 | 236.2759 | 54.7551 | 247.5644 | 33.8655
0.18881 | 67.7564 | 57.3038 | 236.2817 | 54.7263 | 247.5744 | 33.8782
0.18917 | 67.8324 | 57.4196 | 236.1912 | 54.6611 | 247.4966 | 33.9162
0.18925 | 67.8832 | 57.4894 | 236.1383 | 54.6669 | 247.4522 | 33.9416
0.18946 | 67.883 | 57.4282 | 236.1995 | 54.6037 | 247.5133 | 33.9415
0.18954 | 67.9339 | 57.4367 | 236.2079 | 54.6096 | 247.5302 | 33.9669
0.18976 | 68.01 | 57.6453 | 236.0247 | 54.5868 | 247.3597 | 34.005
0.18983 | 68.0354 | 57.5367 | 236.1418 | 54.5792 | 247.481 | 34.0177
0.18997 | 68.0607 | 57.5341 | 236.1528 | 54.5507 | 247.4963 | 34.0304
0.19034 | 68.1367 | 57.5125 | 236.1997 | 54.4863 | 247.5559 | 34.0684
0.19041 | 68.1621 | 57.6512 | 236.0695 | 54.4788 | 247.4299 | 34.0811
0.19063 | 68.1874 | 57.6873 | 236.0418 | 54.4295 | 247.4064 | 34.0937
0.19078 | 68.2127 | 57.7274 | 236.0102 | 54.4013 | 247.3789 | 34.1063
0.19085 | 68.2381 | 57.8914 | 235.8546 | 54.3938 | 247.2276 | 34.119
0.19107 | 68.3142 | 57.7025 | 236.0689 | 54.3714 | 247.4546 | 34.1571
0.19121 | 68.365 | 57.8887 | 235.8996 | 54.3566 | 247.2938 | 34.1825
0.19129 | 68.3904 | 57.7589 | 236.0379 | 54.3491 | 247.4363 | 34.1952
0.19158 | 68.441 | 57.6832 | 236.1305 | 54.2929 | 247.5373 | 34.2205
0.19165 | 68.5173 | 57.9026 | 235.9365 | 54.3121 | 247.356 | 34.2586
0.19194 | 68.5424 | 57.9175 | 235.93 | 54.2427 | 247.3537 | 34.2712
0.19216 | 68.5422 | 57.8035 | 236.0439 | 54.1809 | 247.4676 | 34.2711
0.19216 | 68.5931 | 58.1287 | 235.7357 | 54.2074 | 247.1679 | 34.2966
0.1923 | 68.6185 | 57.9436 | 235.9292 | 54.1795 | 247.3656 | 34.3092
0.19238 | 68.6438 | 58.0283 | 235.853 | 54.1722 | 247.2936 | 34.3219
0.1926 | 68.6945 | 57.9995 | 235.8987 | 54.1371 | 247.3478 | 34.3473
0.19289 | 68.7452 | 57.9513 | 235.9638 | 54.0815 | 247.4213 | 34.3726
0.19289 | 68.7706 | 58.0265 | 235.897 | 54.0947 | 247.3588 | 34.3853
0.19311 | 68.7704 | 58.2302 | 235.6933 | 54.0334 | 247.155 | 34.3852
0.19325 | 68.8212 | 57.9468 | 235.9936 | 54.0189 | 247.4638 | 34.4106
0.1934 | 68.8719 | 58.0842 | 235.8731 | 54.0045 | 247.3518 | 34.436
0.19354 | 68.9227 | 57.8968 | 236.0774 | 53.9901 | 247.5646 | 34.4614
0.19354 | 68.9482 | 58.0765 | 235.9062 | 54.0032 | 247.3976 | 34.4741
0.19391 | 68.9987 | 58.222 | 235.7776 | 53.9279 | 247.2774 | 34.4994
0.19405 | 69.0749 | 57.9967 | 236.0283 | 53.9267 | 247.5408 | 34.5375
0.19427 | 69.1002 | 58.2401 | 235.7933 | 53.879 | 247.31 | 34.5501
0.19456 | 69.1254 | 58.3387 | 235.7031 | 53.8112 | 247.224 | 34.5627
0.19456 | 69.1763 | 58.391 | 235.6678 | 53.8374 | 247.1971 | 34.5881
0.19471 | 69.2016 | 58.3288 | 235.7384 | 53.8101 | 247.272 | 34.6008
0.19478 | 69.2524 | 58.6086 | 235.4755 | 53.8161 | 247.0176 | 34.6262
0.19485 | 69.3032 | 58.3419 | 235.7592 | 53.8221 | 247.3097 | 34.6516
0.19515 | 69.3539 | 58.4383 | 235.6797 | 53.7676 | 247.2386 | 34.6769
0.19529 | 69.4046 | 58.3801 | 235.7548 | 53.7535 | 247.3222 | 34.7023
0.19544 | 69.4299 | 58.491 | 235.6523 | 53.7264 | 247.224 | 34.715
0.19573 | 69.4551 | 58.2963 | 235.8554 | 53.6593 | 247.4313 | 34.7276
0.1958 | 69.4805 | 58.4766 | 235.6836 | 53.6523 | 247.2636 | 34.7402
0.19595 | 69.5313 | 58.5284 | 235.6487 | 53.6383 | 247.2372 | 34.7656
0.19602 | 69.5821 | 58.6573 | 235.5367 | 53.6443 | 247.1337 | 34.791
0.19624 | 69.6073 | 58.4816 | 235.7208 | 53.5974 | 247.3221 | 34.8037
0.19653 | 69.6834 | 58.6712 | 235.5566 | 53.5567 | 247.1705 | 34.8417
0.19668 | 69.7342 | 58.7586 | 235.4861 | 53.5428 | 247.1085 | 34.8671
0.19697 | 69.7339 | 58.8668 | 235.3778 | 53.4635 | 247.0001 | 34.8669
0.19711 | 69.7847 | 58.9595 | 235.3021 | 53.4497 | 246.9328 | 34.8923
0.19719 | 69.81 | 58.7775 | 235.4925 | 53.4428 | 247.1275 | 34.905
0.19733 | 69.8608 | 58.8802 | 235.4067 | 53.4291 | 247.0502 | 34.9304
0.19748 | 69.8861 | 58.946 | 235.3494 | 53.4025 | 246.9971 | 34.9431
0.19755 | 69.9115 | 58.8474 | 235.4564 | 53.3957 | 247.1083 | 34.9557
0.19784 | 69.9876 | 58.873 | 235.4562 | 53.3555 | 247.1208 | 34.9938
0.19791 | 70.0129 | 58.7987 | 235.5389 | 53.3487 | 247.2078 | 35.0065
0.19813 | 70.0382 | 58.7892 | 235.5569 | 53.3026 | 247.2299 | 35.0191
0.19835 | 70.038 | 58.865 | 235.481 | 53.2437 | 247.154 | 35.019
0.19842 | 70.0888 | 58.8654 | 235.4975 | 53.2498 | 247.179 | 35.0444
0.19857 | 70.1396 | 58.8983 | 235.4816 | 53.2363 | 247.1715 | 35.0698
0.19864 | 70.1904 | 58.9965 | 235.4003 | 53.2424 | 247.0987 | 35.0952
0.19893 | 70.2156 | 59.0308 | 235.3744 | 53.177 | 247.077 | 35.1078
0.19922 | 70.2662 | 58.9659 | 235.4562 | 53.1247 | 247.1672 | 35.1331
0.19937 | 70.3169 | 58.9532 | 235.4858 | 53.1113 | 247.2053 | 35.1585
0.19952 | 70.3168 | 59.0411 | 235.3978 | 53.0725 | 247.1173 | 35.1584
0.19966 | 70.3676 | 59.3002 | 235.1557 | 53.0592 | 246.8836 | 35.1838
0.19981 | 70.4183 | 59.2916 | 235.1812 | 53.0459 | 246.9176 | 35.2092
0.19981 | 70.4438 | 59.2678 | 235.2135 | 53.0586 | 246.9541 | 35.2219
0.2001 | 70.4689 | 59.4399 | 235.0497 | 52.9939 | 246.7946 | 35.2345
0.20039 | 70.5196 | 59.4114 | 235.0951 | 52.9421 | 246.8484 | 35.2598
0.20046 | 70.5704 | 59.461 | 235.0625 | 52.9483 | 246.8242 | 35.2852
0.20075 | 70.5956 | 59.5007 | 235.0312 | 52.8839 | 246.7971 | 35.2978
0.20083 | 70.6209 | 59.4236 | 235.1167 | 52.8774 | 246.8869 | 35.3105
0.20105 | 70.6716 | 59.4944 | 235.0628 | 52.8451 | 246.8414 | 35.3358
0.20119 | 70.7224 | 59.4479 | 235.1262 | 52.8321 | 246.9133 | 35.3612
0.20112 | 70.7479 | 59.3173 | 235.2653 | 52.8639 | 247.0567 | 35.374
0.20156 | 70.7984 | 59.402 | 235.1975 | 52.7743 | 246.9972 | 35.3992
0.2017 | 70.8746 | 59.4056 | 235.2193 | 52.774 | 247.0317 | 35.4373
0.20192 | 70.8744 | 59.2723 | 235.3525 | 52.7168 | 247.1649 | 35.4372
0.20199 | 70.8998 | 59.3777 | 235.2556 | 52.7103 | 247.0722 | 35.4499
0.20214 | 70.9251 | 59.3187 | 235.323 | 52.6849 | 247.1438 | 35.4625
0.20228 | 70.9758 | 59.3574 | 235.3012 | 52.672 | 247.1305 | 35.4879
0.20228 | 70.9758 | 59.211 | 235.4476 | 52.672 | 247.2769 | 35.4879
0.20272 | 71.0518 | 59.2498 | 235.4341 | 52.5959 | 247.2761 | 35.5259
0.20287 | 71.0771 | 59.2601 | 235.4323 | 52.5706 | 247.2784 | 35.5385
0.20301 | 71.1278 | 59.3358 | 235.3735 | 52.5579 | 247.2281 | 35.5639
0.20316 | 71.1277 | 59.4159 | 235.2933 | 52.5201 | 247.1479 | 35.5638
0.20323 | 71.1785 | 59.4178 | 235.3084 | 52.5263 | 247.1715 | 35.5893
0.20345 | 71.2292 | 59.5245 | 235.2186 | 52.4948 | 247.0901 | 35.6146
0.20345 | 71.2801 | 59.6575 | 235.1025 | 52.5198 | 246.9825 | 35.64
0.20367 | 71.3053 | 59.6034 | 235.165 | 52.4759 | 247.0493 | 35.6527
0.20403 | 71.3813 | 59.6606 | 235.1332 | 52.4194 | 247.0301 | 35.6907
0.20418 | 71.4066 | 59.5353 | 235.2669 | 52.3944 | 247.168 | 35.7033
0.2044 | 71.4064 | 59.5214 | 235.2807 | 52.3383 | 247.1818 | 35.7032
0.2044 | 71.4319 | 59.7318 | 235.0788 | 52.3508 | 246.9841 | 35.7159
0.20462 | 71.4826 | 59.73 | 235.0975 | 52.3196 | 247.0113 | 35.7413
0.20476 | 71.5333 | 59.5389 | 235.3055 | 52.3072 | 247.2278 | 35.7667
0.20476 | 71.5333 | 59.6138 | 235.2306 | 52.3072 | 247.1529 | 35.7667
0.20527 | 71.5837 | 59.6083 | 235.2529 | 52.2018 | 247.1836 | 35.7919
0.20527 | 71.6346 | 59.4399 | 235.4383 | 52.2266 | 247.3774 | 35.8173
0.20549 | 71.6344 | 59.652 | 235.2261 | 52.171 | 247.1652 | 35.8172
0.20556 | 71.6598 | 59.5737 | 235.3129 | 52.1648 | 247.2562 | 35.8299
0.20578 | 71.7105 | 59.7345 | 235.169 | 52.1341 | 247.1207 | 35.8552
0.20593 | 71.7612 | 59.8412 | 235.0792 | 52.1218 | 247.0394 | 35.8806
0.20585 | 71.7613 | 59.7832 | 235.1372 | 52.1403 | 247.0974 | 35.8806
0.20629 | 71.8118 | 59.7678 | 235.1695 | 52.0543 | 247.1381 | 35.9059
0.20644 | 71.8625 | 59.9323 | 235.0219 | 52.0421 | 246.999 | 35.9313
0.20665 | 71.8877 | 59.8188 | 235.1438 | 51.9993 | 247.1251 | 35.9439
0.2068 | 71.9131 | 60.0323 | 234.9387 | 51.9749 | 246.9242 | 35.9565
0.20695 | 71.9384 | 59.8548 | 235.1247 | 51.9506 | 247.1144 | 35.9692
0.20709 | 71.9891 | 59.8679 | 235.1285 | 51.9385 | 247.1267 | 35.9946
0.20709 | 72.0146 | 59.8621 | 235.1428 | 51.9508 | 247.1452 | 36.0073
0.20738 | 72.0652 | 59.9323 | 235.0894 | 51.9022 | 247.1003 | 36.0326
0.20767 | 72.0903 | 59.9224 | 235.1077 | 51.8415 | 247.1228 | 36.0452
0.20775 | 72.1412 | 59.8417 | 235.2054 | 51.8478 | 247.2289 | 36.0706
0.20797 | 72.1409 | 60.2518 | 234.7952 | 51.7932 | 246.8187 | 36.0705
0.20811 | 72.1917 | 60.2851 | 234.7788 | 51.7814 | 246.8107 | 36.0958
0.20826 | 72.2425 | 60.2923 | 234.7885 | 51.7695 | 246.8289 | 36.1212
0.20833 | 72.2678 | 60.3455 | 234.7438 | 51.7636 | 246.7884 | 36.1339
0.2084 | 72.2932 | 60.2914 | 234.8063 | 51.7577 | 246.8552 | 36.1466
0.20884 | 72.3437 | 60.308 | 234.8066 | 51.6735 | 246.8638 | 36.1718
0.20891 | 72.3945 | 60.309 | 234.8225 | 51.6798 | 246.8882 | 36.1972
0.2092 | 72.3942 | 60.4423 | 234.6891 | 51.6077 | 246.7548 | 36.1971
0.2092 | 72.4197 | 60.4927 | 234.6472 | 51.6199 | 246.7171 | 36.2098
0.20935 | 72.4704 | 60.4698 | 234.687 | 51.6082 | 246.7654 | 36.2352
0.2095 | 72.4957 | 60.3544 | 234.8108 | 51.5844 | 246.8935 | 36.2479
0.20957 | 72.5211 | 60.4243 | 234.7494 | 51.5786 | 246.8362 | 36.2605
0.20993 | 72.5716 | 60.5369 | 234.6536 | 51.5132 | 246.7489 | 36.2858
0.21001 | 72.6225 | 60.39 | 234.8175 | 51.5195 | 246.9212 | 36.3112
0.21022 | 72.6222 | 60.4748 | 234.7326 | 51.4658 | 246.8363 | 36.3111
0.21037 | 72.6475 | 60.5117 | 234.7041 | 51.4422 | 246.8121 | 36.3238
0.21059 | 72.6982 | 60.4405 | 234.7922 | 51.4129 | 246.9086 | 36.3491
0.21066 | 72.749 | 60.4189 | 234.8308 | 51.4193 | 246.9556 | 36.3745
0.21066 | 72.7745 | 60.4198 | 234.8384 | 51.4313 | 246.9674 | 36.3872
0.2111 | 72.7995 | 60.582 | 234.6845 | 51.3367 | 246.8178 | 36.3998
0.21124 | 72.8757 | 60.231 | 235.0609 | 51.3374 | 247.2069 | 36.4379
0.21146 | 72.9009 | 60.482 | 234.8183 | 51.2963 | 246.9685 | 36.4505
0.21161 | 72.9008 | 60.5347 | 234.7656 | 51.2609 | 246.9157 | 36.4504
0.21168 | 72.9262 | 60.3333 | 234.9754 | 51.2552 | 247.1298 | 36.4631
0.21183 | 72.9769 | 60.6036 | 234.722 | 51.2439 | 246.8849 | 36.4885
0.2119 | 73.0023 | 60.6356 | 234.6985 | 51.2383 | 246.8655 | 36.5011
0.21219 | 73.0275 | 60.6946 | 234.6479 | 51.1798 | 246.8191 | 36.5137
0.21248 | 73.0526 | 60.6054 | 234.7455 | 51.1214 | 246.9209 | 36.5263
0.21256 | 73.1034 | 60.6063 | 234.7615 | 51.1278 | 246.9454 | 36.5517
0.21277 | 73.1032 | 60.6608 | 234.7069 | 51.0752 | 246.8908 | 36.5516
0.21285 | 73.1286 | 60.7545 | 234.6217 | 51.0697 | 246.8098 | 36.5643
0.21307 | 73.1793 | 60.7262 | 234.6669 | 51.0411 | 246.8634 | 36.5896
0.21314 | 73.2301 | 60.7244 | 234.6856 | 51.0475 | 246.8906 | 36.615
0.21321 | 73.23 | 60.6063 | 234.8037 | 51.03 | 247.0087 | 36.615
0.21372 | 73.2804 | 60.6054 | 234.8214 | 50.9318 | 247.0348 | 36.6402
0.21372 | 73.3313 | 60.7217 | 234.7221 | 50.9556 | 246.944 | 36.6657
0.21401 | 73.3565 | 60.6865 | 234.7657 | 50.898 | 246.9917 | 36.6782
0.21401 | 73.3565 | 60.7253 | 234.7269 | 50.898 | 246.9529 | 36.6782
0.21423 | 73.4071 | 60.8207 | 234.6483 | 50.8698 | 246.8829 | 36.7036
0.2143 | 73.458 | 60.7131 | 234.7729 | 50.8762 | 247.0159 | 36.729
0.21438 | 73.4579 | 60.8802 | 234.6058 | 50.8589 | 246.8487 | 36.7289
0.21474 | 73.5084 | 60.7888 | 234.714 | 50.7961 | 246.9654 | 36.7542
0.21489 | 73.5337 | 60.6946 | 234.8166 | 50.7735 | 247.0723 | 36.7669
0.21503 | 73.559 | 60.8 | 234.7197 | 50.7508 | 246.9795 | 36.7795
0.21525 | 73.5588 | 60.7041 | 234.8155 | 50.6992 | 247.0753 | 36.7794
0.21532 | 73.5842 | 60.8361 | 234.692 | 50.6938 | 246.956 | 36.7921
0.21547 | 73.6349 | 60.8293 | 234.7157 | 50.6831 | 246.9882 | 36.8175
0.21561 | 73.6602 | 60.668 | 234.8854 | 50.6606 | 247.1621 | 36.8301
0.21583 | 73.7109 | 60.8401 | 234.7302 | 50.6328 | 247.0154 | 36.8555
0.2162 | 73.7614 | 60.7803 | 234.8068 | 50.5709 | 247.1004 | 36.8807
0.21634 | 73.8122 | 60.9627 | 234.6414 | 50.5603 | 246.9434 | 36.9061
0.21649 | 73.812 | 61.0564 | 234.5476 | 50.5262 | 246.8496 | 36.906
0.21656 | 73.8374 | 61.1281 | 234.4844 | 50.5209 | 246.7906 | 36.9187
0.21678 | 73.8881 | 60.9843 | 234.6451 | 50.4933 | 246.9597 | 36.944
0.21693 | 73.9388 | 61.1168 | 234.5295 | 50.4828 | 246.8526 | 36.9694
0.217 | 73.9642 | 61.2294 | 234.4253 | 50.4776 | 246.7527 | 36.9821
0.21736 | 73.9893 | 61.2236 | 234.4395 | 50.4045 | 246.771 | 36.9946
0.21751 | 74.0655 | 61.2042 | 234.4843 | 50.4058 | 246.8285 | 37.0327
0.21773 | 74.0653 | 61.1631 | 234.5253 | 50.3551 | 246.8695 | 37.0326
0.21787 | 74.0906 | 61.4011 | 234.2958 | 50.3331 | 246.6442 | 37.0453
0.21802 | 74.1413 | 61.2803 | 234.4335 | 50.3227 | 246.7904 | 37.0707
0.21809 | 74.1921 | 61.1456 | 235.5851 | 50.3292 | 247.9505 | 37.0961
0.21816 | 74.2429 | 61.1546 | 234.593 | 50.3357 | 246.9669 | 37.1215
0.21838 | 74.2682 | 61.2601 | 234.496 | 50.2969 | 246.874 | 37.1341
0.21867 | 74.3188 | 61.3588 | 234.4141 | 50.253 | 246.8006 | 37.1594
0.21882 | 74.3695 | 61.183 | 234.6068 | 50.2427 | 247.0018 | 37.1848
0.21904 | 74.3693 | 61.3461 | 234.4437 | 50.1925 | 246.8385 | 37.1846
0.21911 | 74.4201 | 61.3853 | 234.4214 | 50.199 | 246.8248 | 37.2101
0.21926 | 74.4709 | 61.3736 | 234.45 | 50.1888 | 246.8618 | 37.2354
0.2194 | 74.4962 | 61.36 | 234.4721 | 50.167 | 246.8881 | 37.2481
0.21948 | 74.4961 | 61.3182 | 234.5138 | 50.1503 | 246.9298 | 37.248
0.21984 | 74.5466 | 61.3912 | 234.4577 | 50.0902 | 246.8821 | 37.2733
0.21991 | 74.5974 | 61.2939 | 234.5719 | 50.0967 | 247.0048 | 37.2987
0.2202 | 74.6226 | 61.3997 | 234.4745 | 50.0419 | 246.9116 | 37.3113
0.22035 | 74.6224 | 61.3011 | 234.573 | 50.0087 | 247.0101 | 37.3112
0.22042 | 74.6478 | 61.3664 | 234.5162 | 50.0037 | 246.9575 | 37.3239
0.22064 | 74.6985 | 61.5106 | 234.3889 | 49.9771 | 246.8386 | 37.3492
0.22064 | 74.7239 | 61.5655 | 234.3425 | 49.9887 | 246.7965 | 37.362
0.22093 | 74.7745 | 61.5146 | 234.4102 | 49.9456 | 246.8727 | 37.3873
0.22122 | 74.8506 | 61.3925 | 234.5577 | 49.9142 | 247.0328 | 37.4253
0.2213 | 74.8759 | 61.4065 | 234.5521 | 49.9093 | 247.0315 | 37.438
0.22159 | 74.9011 | 61.6835 | 234.2835 | 49.855 | 246.767 | 37.4505
0.22173 | 74.9264 | 61.6313 | 234.3442 | 49.8336 | 246.8319 | 37.4632
0.22188 | 74.9771 | 61.8791 | 234.1133 | 49.8238 | 246.6095 | 37.4886
0.2221 | 75.0278 | 61.6948 | 234.3145 | 49.7976 | 246.8191 | 37.5139
0.2221 | 75.0532 | 61.912 | 234.1057 | 49.809 | 246.6146 | 37.5266
0.22239 | 75.0784 | 62.0472 | 233.9789 | 49.7551 | 246.492 | 37.5392
0.22268 | 75.1544 | 61.9539 | 234.0976 | 49.7241 | 246.6233 | 37.5772
0.22283 | 75.1797 | 61.9774 | 234.0825 | 49.703 | 246.6125 | 37.5899
0.22304 | 75.1795 | 61.9805 | 234.0793 | 49.6542 | 246.6093 | 37.5898
0.22319 | 75.2048 | 62.1427 | 233.9256 | 49.6331 | 246.4597 | 37.6024
0.22334 | 75.2555 | 62.0886 | 233.9966 | 49.6234 | 246.5392 | 37.6278
0.22348 | 75.3063 | 62.2089 | 233.8932 | 49.6138 | 246.4442 | 37.6531
0.22348 | 75.3317 | 62.2089 | 233.9017 | 49.6252 | 246.457 | 37.6659
0.22377 | 75.3569 | 62.1931 | 233.9259 | 49.5718 | 246.4853 | 37.6784
0.22399 | 75.4075 | 62.1071 | 234.0287 | 49.5461 | 246.5967 | 37.7038
0.22414 | 75.4328 | 62.1067 | 234.0376 | 49.5251 | 246.6097 | 37.7164
0.22443 | 75.458 | 62.2999 | 233.8528 | 49.4721 | 246.4291 | 37.729
0.22457 | 75.4833 | 62.376 | 233.7851 | 49.4512 | 246.3656 | 37.7416
0.22457 | 75.5087 | 62.3481 | 233.8215 | 49.4626 | 246.4063 | 37.7544
0.22479 | 75.534 | 62.3197 | 233.8583 | 49.4257 | 246.4473 | 37.767
0.22494 | 75.5847 | 62.3923 | 233.8026 | 49.4162 | 246.4 | 37.7923
0.22508 | 75.61 | 62.2355 | 233.9678 | 49.3955 | 246.5695 | 37.805
0.2253 | 75.6607 | 62.2526 | 233.9676 | 49.3701 | 246.5777 | 37.8303
0.22552 | 75.6859 | 62.3306 | 233.898 | 49.3334 | 246.5123 | 37.8429
0.22559 | 75.7112 | 62.5328 | 233.7043 | 49.3287 | 246.3228 | 37.8556
0.22589 | 75.7618 | 62.3382 | 233.9157 | 49.2875 | 246.5427 | 37.8809
0.2261 | 75.7616 | 62.2639 | 233.99 | 49.2398 | 246.6169 | 37.8808
0.22618 | 75.8124 | 62.4026 | 233.8682 | 49.2464 | 246.5036 | 37.9062
0.22632 | 75.8632 | 62.4396 | 233.8481 | 49.2371 | 246.492 | 37.9316
0.22654 | 75.9393 | 62.5211 | 233.792 | 49.2232 | 246.4485 | 37.9696
0.22661 | 75.9646 | 62.5297 | 233.7918 | 49.2186 | 246.4526 | 37.9823
0.22683 | 75.9899 | 62.5743 | 233.7557 | 49.1823 | 246.4206 | 37.9949
0.22712 | 76.0659 | 62.5567 | 233.7986 | 49.1526 | 246.4762 | 38.0329
0.2272 | 76.0913 | 62.54 | 233.8238 | 49.148 | 246.5056 | 38.0456
0.22749 | 76.1164 | 62.5797 | 233.7924 | 49.0962 | 246.4785 | 38.0582
0.22763 | 76.1417 | 62.5757 | 233.8049 | 49.0758 | 246.4952 | 38.0709
0.22771 | 76.1925 | 62.7027 | 233.6948 | 49.0825 | 246.3936 | 38.0963
0.22785 | 76.2178 | 62.8018 | 233.6041 | 49.0622 | 246.3071 | 38.1089
0.228 | 76.2431 | 62.8527 | 233.5617 | 49.0419 | 246.2689 | 38.1216
0.22807 | 76.2685 | 62.8474 | 233.5754 | 49.0374 | 246.2868 | 38.1342
0.22843 | 76.319 | 62.7018 | 233.7379 | 48.9813 | 246.4577 | 38.1595
0.22851 | 76.3698 | 62.7811 | 233.6755 | 48.9879 | 246.4038 | 38.1849
0.22873 | 76.395 | 62.8762 | 233.5888 | 48.9522 | 246.3213 | 38.1975
0.22902 | 76.3947 | 62.778 | 233.6869 | 48.8897 | 246.4194 | 38.1974
0.22909 | 76.4455 | 62.7112 | 233.7706 | 48.8964 | 246.5116 | 38.2228
0.22916 | 76.4709 | 62.832 | 233.6583 | 48.8919 | 246.4035 | 38.2355
0.22945 | 76.5215 | 62.9847 | 233.5225 | 48.8519 | 246.276 | 38.2607
0.22953 | 76.5469 | 62.9802 | 233.5354 | 48.8474 | 246.2932 | 38.2734
0.22967 | 76.5722 | 62.9392 | 233.5849 | 48.8274 | 246.3469 | 38.2861
0.22989 | 76.6228 | 63.0352 | 233.5057 | 48.8031 | 246.2762 | 38.3114
0.23011 | 76.6735 | 63.2267 | 233.3311 | 48.7787 | 246.11 | 38.3367
0.23011 | 76.6989 | 63.2006 | 233.3657 | 48.7898 | 246.1489 | 38.3495
0.23033 | 76.7241 | 63.2456 | 233.3291 | 48.7545 | 246.1165 | 38.3621
0.23062 | 76.7493 | 63.242 | 233.3411 | 48.7038 | 246.1326 | 38.3746
0.23062 | 76.7747 | 63.269 | 233.3226 | 48.7148 | 246.1184 | 38.3874
0.23091 | 76.8507 | 63.0613 | 233.5556 | 48.6862 | 246.3641 | 38.4254
0.23106 | 76.876 | 63.2789 | 233.3464 | 48.6665 | 246.1591 | 38.438
0.23113 | 76.9268 | 63.005 | 233.6373 | 48.6731 | 246.4584 | 38.4634
0.23128 | 76.9521 | 63.0672 | 233.5835 | 48.6534 | 246.4089 | 38.4761
0.23157 | 77.0282 | 63.1951 | 233.481 | 48.625 | 246.319 | 38.5141
0.23171 | 77.0789 | 63.2109 | 233.4821 | 48.6163 | 246.3285 | 38.5394
0.232 | 77.104 | 63.2618 | 233.4395 | 48.5661 | 246.2902 | 38.552
0.23215 | 77.1293 | 63.2772 | 233.4326 | 48.5465 | 246.2875 | 38.5647
0.23222 | 77.1801 | 63.4479 | 233.2788 | 48.5532 | 246.1422 | 38.5901
0.23237 | 77.2309 | 63.4772 | 233.2664 | 48.5446 | 246.1382 | 38.6154
0.23259 | 77.2815 | 63.352 | 233.4085 | 48.5208 | 246.2888 | 38.6408
0.23266 | 77.3069 | 63.5656 | 233.2034 | 48.5165 | 246.0878 | 38.6534
0.23295 | 77.3575 | 63.5849 | 233.2009 | 48.4775 | 246.0938 | 38.6787
0.2331 | 77.4082 | 63.5132 | 233.2895 | 48.469 | 246.1909 | 38.7041
0.23324 | 77.4335 | 63.3271 | 233.4841 | 48.4495 | 246.3897 | 38.7168
0.23353 | 77.4841 | 63.4547 | 233.3733 | 48.4107 | 246.2873 | 38.742
0.23375 | 77.5347 | 63.5543 | 233.2906 | 48.3872 | 246.2131 | 38.7674
0.23383 | 77.5855 | 63.53 | 233.3318 | 48.3938 | 246.2628 | 38.7928
0.23404 | 77.6362 | 63.6979 | 233.1808 | 48.3703 | 246.1202 | 38.8181
0.23412 | 77.687 | 63.5417 | 233.354 | 48.3769 | 246.3018 | 38.8435
0.23426 | 77.7377 | 63.4407 | 233.4719 | 48.3685 | 246.4282 | 38.8689
0.23463 | 77.7882 | 63.484 | 233.4454 | 48.3149 | 246.4101 | 38.8941
0.2347 | 77.8391 | 63.6853 | 233.2611 | 48.3216 | 246.2342 | 38.9195
0.23499 | 77.8642 | 63.5709 | 233.3838 | 48.2724 | 246.3612 | 38.9321
0.23514 | 77.864 | 63.6642 | 233.2905 | 48.2424 | 246.2678 | 38.932
0.23528 | 77.9148 | 63.6511 | 233.3205 | 48.2341 | 246.3063 | 38.9574
0.23543 | 77.9655 | 63.7443 | 233.2442 | 48.2258 | 246.2385 | 38.9828
0.2355 | 77.9909 | 63.7236 | 233.2734 | 48.2216 | 246.2718 | 38.9954
0.23572 | 78.0415 | 63.6272 | 233.3866 | 48.1984 | 246.3936 | 39.0208
0.23594 | 78.0922 | 63.6092 | 233.4215 | 48.1753 | 246.4369 | 39.0461
0.23608 | 78.1429 | 63.7448 | 233.3028 | 48.167 | 246.3267 | 39.0715
0.2363 | 78.1681 | 63.6425 | 233.4135 | 48.1331 | 246.4416 | 39.0841
0.23659 | 78.1933 | 63.6961 | 233.3683 | 48.0845 | 246.4005 | 39.0966
0.23667 | 78.2186 | 63.8795 | 233.1934 | 48.0804 | 246.2298 | 39.1093
0.23681 | 78.2694 | 63.8376 | 233.2522 | 48.0723 | 246.2971 | 39.1347
0.23696 | 78.3201 | 64.0566 | 233.0501 | 48.0641 | 246.1034 | 39.16
0.2371 | 78.3708 | 64.0647 | 233.0589 | 48.056 | 246.1207 | 39.1854
0.23739 | 78.4214 | 64.2337 | 232.9068 | 48.0183 | 245.977 | 39.2107
0.23754 | 78.4721 | 64.0562 | 233.1012 | 48.0102 | 246.1799 | 39.2361
0.23761 | 78.4975 | 64.1571 | 233.0087 | 48.0062 | 246.0916 | 39.2487
0.23798 | 78.5225 | 64.2837 | 232.8905 | 47.9432 | 245.9776 | 39.2613
0.2382 | 78.5732 | 64.0021 | 233.189 | 47.9205 | 246.2845 | 39.2866
0.2382 | 78.5986 | 64.0665 | 233.133 | 47.9312 | 246.2328 | 39.2993
0.23827 | 78.624 | 64.2026 | 233.0054 | 47.9272 | 246.1094 | 39.312
0.23856 | 78.7 | 64.007 | 233.2263 | 47.9005 | 246.343 | 39.35
0.23863 | 78.7254 | 64.0503 | 233.1915 | 47.8965 | 246.3124 | 39.3627
0.23885 | 78.8015 | 63.93 | 233.3372 | 47.8845 | 246.4707 | 39.4007
0.23907 | 78.8267 | 63.9359 | 233.3397 | 47.8513 | 246.4774 | 39.4133
0.23922 | 78.8774 | 63.9467 | 233.3458 | 47.8434 | 246.492 | 39.4387
0.23943 | 78.9281 | 64.23 | 233.0794 | 47.8209 | 246.234 | 39.464
0.2398 | 78.9531 | 64.1035 | 233.2142 | 47.7587 | 246.3731 | 39.4766
0.23987 | 78.9785 | 64.2539 | 233.0723 | 47.7548 | 246.2353 | 39.4892
0.23987 | 79.0294 | 64.0953 | 233.2478 | 47.776 | 246.4194 | 39.5147
0.24009 | 79.08 | 64.0566 | 233.3034 | 47.7536 | 246.4834 | 39.54
0.24016 | 79.1054 | 64.1251 | 233.2434 | 47.7497 | 246.4276 | 39.5527
0.24038 | 79.156 | 64.3386 | 233.0467 | 47.7273 | 246.2394 | 39.578
0.24067 | 79.2066 | 64.3657 | 233.0365 | 47.6905 | 246.2376 | 39.6033
0.24067 | 79.2575 | 64.2963 | 233.1229 | 47.7117 | 246.3324 | 39.6287
0.24104 | 79.2825 | 64.3755 | 233.052 | 47.65 | 246.2658 | 39.6413
0.24111 | 79.3079 | 64.4495 | 232.9865 | 47.6461 | 246.2044 | 39.6539
0.24126 | 79.3332 | 64.4003 | 233.0441 | 47.6278 | 246.2663 | 39.6666
0.24133 | 79.384 | 64.4409 | 233.0204 | 47.6345 | 246.2511 | 39.692
0.2414 | 79.4093 | 64.4026 | 233.0672 | 47.6306 | 246.3021 | 39.7047
0.24191 | 79.4851 | 64.4337 | 233.0613 | 47.5616 | 246.3089 | 39.7426
0.24198 | 79.5359 | 64.5643 | 232.9477 | 47.5682 | 246.2037 | 39.768
0.24213 | 79.5358 | 64.4594 | 233.0525 | 47.5396 | 246.3085 | 39.7679
0.24228 | 79.5611 | 64.5661 | 232.9543 | 47.5214 | 246.2144 | 39.7805
0.24242 | 79.6118 | 64.4877 | 233.0496 | 47.5138 | 246.3182 | 39.8059
0.24257 | 79.6625 | 64.5878 | 232.9664 | 47.5061 | 246.2435 | 39.8313
0.24257 | 79.688 | 64.6257 | 232.937 | 47.5166 | 246.2183 | 39.844
0.24271 | 79.7132 | 64.5959 | 232.9752 | 47.4985 | 246.2607 | 39.8566
0.24308 | 79.7637 | 64.5004 | 233.0875 | 47.4481 | 246.3815 | 39.8819
0.24315 | 79.7891 | 64.5337 | 233.0627 | 47.4443 | 246.3608 | 39.8945
0.24344 | 79.8142 | 64.4499 | 233.1548 | 47.3979 | 246.4572 | 39.9071
0.24359 | 79.8395 | 64.6355 | 232.9777 | 47.3799 | 246.2843 | 39.9198
0.24359 | 79.8904 | 64.6765 | 232.9536 | 47.4008 | 246.2687 | 39.9452
0.2438 | 79.941 | 64.7703 | 232.8767 | 47.3791 | 246.2002 | 39.9705
0.2438 | 79.9665 | 64.8514 | 232.8041 | 47.3895 | 246.1318 | 39.9832
0.24417 | 80.017 | 64.8198 | 232.8525 | 47.3395 | 246.1887 | 40.0085
0.24439 | 80.0676 | 64.9618 | 232.7274 | 47.3179 | 246.072 | 40.0338
0.24446 | 80.1184 | 65.0297 | 232.6764 | 47.3246 | 246.0295 | 40.0592
0.24475 | 80.1181 | 64.855 | 232.851 | 47.2681 | 246.2041 | 40.0591
0.24482 | 80.1689 | 65.1234 | 232.5996 | 47.2748 | 245.9611 | 40.0845
0.24504 | 80.2195 | 65.0915 | 232.6483 | 47.2533 | 246.0183 | 40.1098
0.24504 | 80.245 | 65.0878 | 232.6605 | 47.2637 | 246.0347 | 40.1225
0.24519 | 80.2957 | 65.041 | 232.7242 | 47.2563 | 246.1069 | 40.1479
0.24555 | 80.3462 | 65.3127 | 232.4694 | 47.2068 | 245.8604 | 40.1731
0.24563 | 80.3716 | 65.1969 | 232.5936 | 47.2031 | 245.9889 | 40.1858
0.24584 | 80.3968 | 64.9501 | 232.8488 | 47.1714 | 246.2483 | 40.1984
0.24606 | 80.422 | 64.8766 | 232.9307 | 47.1397 | 246.3344 | 40.211
0.24614 | 80.4728 | 64.7351 | 233.0892 | 47.1464 | 246.5013 | 40.2364
0.24628 | 80.4981 | 64.7095 | 233.1232 | 47.1288 | 246.5395 | 40.249
0.24628 | 80.5489 | 65.0505 | 232.7991 | 47.1495 | 246.224 | 40.2745
0.2465 | 80.5741 | 65.1653 | 232.6927 | 47.1179 | 246.1218 | 40.2871
0.24686 | 80.6501 | 64.9672 | 232.9162 | 47.0791 | 246.3578 | 40.325
0.24686 | 80.6755 | 64.9554 | 232.9364 | 47.0894 | 246.3823 | 40.3377
0.24723 | 80.7006 | 65.136 | 232.7642 | 47.0302 | 246.2143 | 40.3503
0.24737 | 80.7004 | 65.0712 | 232.8289 | 47.0024 | 246.279 | 40.3502
0.24745 | 80.7512 | 65.182 | 232.7351 | 47.0091 | 246.1936 | 40.3756
0.24759 | 80.7765 | 65.1505 | 232.775 | 46.9917 | 246.2377 | 40.3882
0.24781 | 80.8271 | 65.0338 | 232.9086 | 46.9707 | 246.3798 | 40.4136
0.24796 | 80.8778 | 65.0248 | 232.9345 | 46.9635 | 246.4141 | 40.4389
0.2481 | 80.9286 | 65.1411 | 232.8351 | 46.9564 | 246.3232 | 40.4643
0.24825 | 80.9538 | 65.0347 | 232.9499 | 46.939 | 246.4422 | 40.4769
0.24847 | 80.979 | 65.0316 | 232.9614 | 46.9079 | 246.4579 | 40.4895
0.24876 | 81.0296 | 65.0892 | 232.9207 | 46.8733 | 246.4256 | 40.5148
0.24898 | 81.0803 | 65.1334 | 232.8934 | 46.8525 | 246.4067 | 40.5401
0.24898 | 81.1057 | 65.2424 | 232.7928 | 46.8627 | 246.3104 | 40.5528
0.24905 | 81.1565 | 65.0527 | 232.9995 | 46.8694 | 246.5255 | 40.5782
0.24927 | 81.2071 | 65.273 | 232.796 | 46.8486 | 246.3306 | 40.6036
0.24941 | 81.2578 | 65.2122 | 232.8737 | 46.8416 | 246.4167 | 40.6289
0.24956 | 81.2831 | 65.3177 | 232.7767 | 46.8244 | 246.3239 | 40.6416
0.24963 | 81.3339 | 65.4231 | 232.6882 | 46.831 | 246.2439 | 40.667
0.24963 | 81.3848 | 65.4632 | 232.6651 | 46.8514 | 246.2292 | 40.6924
0.25007 | 81.4606 | 65.6272 | 232.5263 | 46.7999 | 246.1031 | 40.7303
0.25051 | 81.511 | 65.3541 | 232.8162 | 46.7383 | 246.4014 | 40.7555
0.25021 | 81.5368 | 65.5002 | 232.6787 | 46.8031 | 246.2682 | 40.7684
0.25051 | 81.5619 | 65.6501 | 233.5372 | 46.7586 | 247.1309 | 40.781
0.25058 | 81.5873 | 65.6911 | 232.5047 | 46.7552 | 246.1025 | 40.7936
0.2508 | 81.6379 | 65.6822 | 232.5304 | 46.7346 | 246.1368 | 40.819
0.25094 | 81.6886 | 65.6479 | 232.5816 | 46.7277 | 246.1964 | 40.8443
0.25102 | 81.7394 | 65.7222 | 232.5243 | 46.7344 | 246.1475 | 40.8697
0.25123 | 81.7646 | 65.9935 | 232.2614 | 46.7038 | 245.8888 | 40.8823
0.25153 | 81.8406 | 65.842 | 232.4382 | 46.6799 | 246.0783 | 40.9203
0.2516 | 81.8914 | 65.743 | 232.5541 | 46.6865 | 246.2027 | 40.9457
0.25189 | 81.9165 | 65.7286 | 232.5769 | 46.6425 | 246.2297 | 40.9583
0.25218 | 81.9417 | 65.7935 | 232.5204 | 46.5986 | 246.1773 | 40.9708
0.25225 | 81.967 | 65.8286 | 232.4937 | 46.5952 | 246.1549 | 40.9835
0.25233 | 82.0178 | 65.5947 | 232.7446 | 46.6019 | 246.4142 | 41.0089
0.2524 | 82.0686 | 65.588 | 232.7682 | 46.6085 | 246.4463 | 41.0343
0.25269 | 82.1192 | 65.738 | 232.6351 | 46.5748 | 246.3216 | 41.0596
0.25269 | 82.1446 | 65.7249 | 232.6566 | 46.5849 | 246.3474 | 41.0723
0.25284 | 82.1953 | 65.8281 | 232.5703 | 46.5781 | 246.2696 | 41.0977
0.25306 | 82.246 | 65.6655 | 232.7498 | 46.5579 | 246.4575 | 41.123
0.25306 | 82.2714 | 65.8245 | 232.5993 | 46.5679 | 246.3112 | 41.1357
0.25335 | 82.3219 | 65.8687 | 232.5719 | 46.5343 | 246.2923 | 41.161
0.25357 | 82.3471 | 66.0768 | 232.3722 | 46.5042 | 246.0968 | 41.1736
0.25364 | 82.3725 | 66.0872 | 232.3703 | 46.5008 | 246.0991 | 41.1863
0.25378 | 82.4232 | 66.0876 | 232.3868 | 46.4941 | 246.124 | 41.2116
0.25393 | 82.4739 | 66.0759 | 232.4154 | 46.4874 | 246.1611 | 41.237
0.25415 | 82.5246 | 66.2305 | 232.2777 | 46.4673 | 246.0318 | 41.2623
0.25437 | 82.5752 | 66.0714 | 232.4537 | 46.4473 | 246.2162 | 41.2876
0.25451 | 82.6005 | 66.0647 | 232.4688 | 46.4307 | 246.2355 | 41.3002
0.25473 | 82.6511 | 66.1922 | 232.3582 | 46.4107 | 246.1334 | 41.3256
0.25495 | 82.6763 | 66.1287 | 232.4301 | 46.3808 | 246.2095 | 41.3382
0.25502 | 82.7271 | 66.2737 | 232.302 | 46.3875 | 246.0899 | 41.3636
0.2551 | 82.7779 | 66.3337 | 232.2589 | 46.3941 | 246.0552 | 41.3889
0.25531 | 82.8285 | 66.4016 | 232.2079 | 46.3743 | 246.0127 | 41.4143
0.25546 | 82.8792 | 66.4525 | 232.1739 | 46.3677 | 245.9871 | 41.4396
0.25553 | 82.93 | 66.3174 | 232.3259 | 46.3743 | 246.1476 | 41.465
0.25575 | 82.9552 | 66.2818 | 232.3699 | 46.3446 | 246.1958 | 41.4776
0.2559 | 82.9805 | 66.2877 | 232.3725 | 46.3281 | 246.2026 | 41.4903
0.25619 | 83.0311 | 66.1741 | 232.5029 | 46.2951 | 246.3414 | 41.5155
0.25633 | 83.0818 | 66.2886 | 233.4053 | 46.2886 | 247.2523 | 41.5409
0.25648 | 83.1325 | 66.3129 | 233.3979 | 46.2821 | 247.2533 | 41.5662
0.25655 | 83.1578 | 66.2751 | 232.4442 | 46.2788 | 246.3038 | 41.5789
0.25684 | 83.2084 | 66.1706 | 232.5655 | 46.246 | 246.4336 | 41.6042
0.25699 | 83.2591 | 66.139 | 232.614 | 46.2395 | 246.4906 | 41.6296
0.25713 | 83.2844 | 66.2408 | 232.5207 | 46.2231 | 246.4014 | 41.6422
0.25743 | 83.2841 | 66.3282 | 232.4332 | 46.1707 | 246.3138 | 41.642
0.2575 | 83.3094 | 66.3364 | 232.4334 | 46.1675 | 246.3183 | 41.6547
0.25757 | 83.3602 | 66.385 | 232.4017 | 46.1741 | 246.2951 | 41.6801
0.25764 | 83.411 | 66.2872 | 232.5165 | 46.1808 | 246.4183 | 41.7055
0.25794 | 83.4616 | 66.3404 | 232.4801 | 46.1482 | 246.3904 | 41.7308
0.25815 | 83.4868 | 66.3985 | 232.4304 | 46.1189 | 246.3449 | 41.7434
0.25823 | 83.5375 | 66.3846 | 232.4612 | 46.1256 | 246.3842 | 41.7688
0.25845 | 83.5627 | 66.5612 | 232.293 | 46.0963 | 246.2202 | 41.7814
0.25859 | 83.588 | 66.5823 | 232.2804 | 46.0801 | 246.2117 | 41.794
0.25874 | 83.6387 | 66.7495 | 232.1301 | 46.0738 | 246.0699 | 41.8194
0.25888 | 83.6894 | 66.5828 | 232.3137 | 46.0674 | 246.2619 | 41.8447
0.25888 | 83.7149 | 66.5228 | 232.3822 | 46.0773 | 246.3346 | 41.8574
0.25925 | 83.7653 | 66.6927 | 232.2291 | 46.032 | 246.19 | 41.8827
0.25932 | 83.8161 | 66.7761 | 232.1626 | 46.0387 | 246.132 | 41.9081
0.25947 | 83.8414 | 66.6797 | 232.2674 | 46.0225 | 246.241 | 41.9207
0.25983 | 83.841 | 66.4679 | 232.4791 | 45.9579 | 246.4526 | 41.9205
0.2599 | 83.8664 | 66.645 | 232.3105 | 45.9548 | 246.2882 | 41.9332
0.25998 | 83.8917 | 66.7143 | 232.2496 | 45.9516 | 246.2316 | 41.9459
0.26012 | 83.9424 | 66.7495 | 232.2313 | 45.9454 | 246.2217 | 41.9712
0.26019 | 83.9678 | 66.7386 | 232.2507 | 45.9423 | 246.2453 | 41.9839
0.26056 | 84.0183 | 66.7423 | 232.2638 | 45.8974 | 246.2668 | 42.0091
0.26063 | 84.069 | 66.767 | 232.256 | 45.9041 | 246.2675 | 42.0345
0.26085 | 84.0942 | 66.8522 | 232.1792 | 45.8753 | 246.1949 | 42.0471
0.26107 | 84.094 | 66.6927 | 232.3386 | 45.8368 | 246.3543 | 42.047
0.26114 | 84.1448 | 66.7446 | 232.3037 | 45.8435 | 246.3278 | 42.0724
0.26121 | 84.1956 | 66.8072 | 232.258 | 45.8501 | 246.2906 | 42.0978
0.26121 | 84.221 | 66.927 | 232.1467 | 45.8599 | 246.1835 | 42.1105
0.26158 | 84.2715 | 66.9951 | 232.0954 | 45.8153 | 246.1406 | 42.1357
0.2618 | 84.3221 | 67.1527 | 231.9547 | 45.7964 | 246.0084 | 42.1611
0.26187 | 84.3475 | 67.0645 | 232.0513 | 45.7933 | 246.1092 | 42.1737
0.26216 | 84.3471 | 67.1261 | 231.9896 | 45.7423 | 246.0475 | 42.1736
0.26223 | 84.3725 | 67.2257 | 231.8985 | 45.7393 | 245.9605 | 42.1862
0.26238 | 84.3978 | 67.2244 | 231.9082 | 45.7235 | 245.9745 | 42.1989
0.26231 | 84.4487 | 67.4316 | 231.718 | 45.7556 | 245.7928 | 42.2244
0.26274 | 84.4991 | 67.3672 | 231.7992 | 45.6987 | 245.8824 | 42.2496
0.26296 | 84.5497 | 67.2392 | 231.944 | 45.68 | 246.0357 | 42.2749
0.26296 | 84.6006 | 67.451 | 231.7492 | 45.6993 | 245.8493 | 42.3003
0.26325 | 84.6257 | 67.264 | 231.9446 | 45.6583 | 246.0489 | 42.3129
0.26347 | 84.6509 | 67.5721 | 231.6449 | 45.63 | 245.7534 | 42.3255
0.26362 | 84.7016 | 67.5681 | 231.6658 | 45.624 | 245.7827 | 42.3508
0.26362 | 84.727 | 67.4182 | 231.8241 | 45.6336 | 245.9453 | 42.3635
0.26376 | 84.7777 | 67.6821 | 231.5771 | 45.6277 | 245.7068 | 42.3889
0.26413 | 84.8282 | 67.4794 | 231.7967 | 45.5838 | 245.9347 | 42.4141
0.26427 | 84.8789 | 67.4194 | 231.8736 | 45.5779 | 246.0201 | 42.4395
0.26442 | 84.8788 | 67.6272 | 231.6657 | 45.5527 | 245.8122 | 42.4394
0.26464 | 84.9039 | 67.7047 | 231.5966 | 45.5246 | 245.7473 | 42.452
0.26478 | 84.9292 | 67.4771 | 231.8326 | 45.5091 | 245.9875 | 42.4646
0.26486 | 84.9546 | 67.6254 | 231.6928 | 45.5062 | 245.8519 | 42.4773
0.26493 | 85.0054 | 67.5641 | 231.771 | 45.5128 | 245.9386 | 42.5027
0.26515 | 85.0306 | 67.3126 | 232.0309 | 45.4848 | 246.2027 | 42.5153
0.26537 | 85.0812 | 67.3852 | 231.9752 | 45.4665 | 246.1554 | 42.5406
0.26544 | 85.132 | 67.3203 | 232.057 | 45.4731 | 246.2457 | 42.566
0.26573 | 85.1571 | 67.2716 | 232.1141 | 45.4327 | 246.3069 | 42.5785
0.26595 | 85.2077 | 67.538 | 231.8646 | 45.4144 | 246.0658 | 42.6038
0.26602 | 85.2076 | 67.7195 | 231.683 | 45.4019 | 245.8843 | 42.6038
0.26602 | 85.2585 | 67.5015 | 231.918 | 45.4211 | 246.1277 | 42.6292
0.26631 | 85.309 | 67.8704 | 231.5659 | 45.3903 | 245.7841 | 42.6545
0.26646 | 85.3343 | 67.7933 | 231.6515 | 45.375 | 245.8738 | 42.6671
0.2666 | 85.3596 | 67.6434 | 231.8098 | 45.3597 | 246.0364 | 42.6798
0.26675 | 85.3848 | 67.9114 | 231.5502 | 45.3444 | 245.781 | 42.6924
0.2669 | 85.4355 | 67.7911 | 231.6874 | 45.3386 | 245.9267 | 42.7178
0.26719 | 85.4352 | 67.7903 | 232.6881 | 45.2891 | 246.9273 | 42.7176
0.26741 | 85.4604 | 67.6682 | 231.8186 | 45.2615 | 246.062 | 42.7302
0.26748 | 85.4858 | 67.7718 | 231.7235 | 45.2586 | 245.9711 | 42.7429
0.26748 | 85.5366 | 67.874 | 231.6382 | 45.2777 | 245.8943 | 42.7683
0.2677 | 85.5618 | 67.9538 | 231.5668 | 45.2501 | 245.8271 | 42.7809
0.26777 | 85.5872 | 67.9659 | 231.5632 | 45.2473 | 245.8277 | 42.7936
0.26784 | 85.6379 | 68.0958 | 231.4502 | 45.2539 | 245.7232 | 42.819
0.26813 | 85.6885 | 68.0533 | 231.5095 | 45.2236 | 245.7909 | 42.8442
0.26828 | 85.7392 | 68.1021 | 231.4776 | 45.2179 | 245.7675 | 42.8696
0.26857 | 85.7643 | 68.3043 | 231.2838 | 45.1782 | 245.5778 | 42.8821
0.26857 | 85.7897 | 68.3553 | 231.2413 | 45.1877 | 245.5396 | 42.8949
0.26879 | 85.8404 | 68.4291 | 231.1844 | 45.1698 | 245.4911 | 42.9202
0.26894 | 85.9165 | 68.2661 | 231.3727 | 45.1736 | 245.6921 | 42.9582
0.26901 | 85.9164 | 68.2147 | 231.4241 | 45.1614 | 245.7435 | 42.9582
0.26937 | 85.9669 | 68.1953 | 231.4603 | 45.119 | 245.7881 | 42.9834
0.26945 | 86.0176 | 68.216 | 231.4565 | 45.1257 | 245.7928 | 43.0088
0.26966 | 86.0428 | 68.3737 | 231.3072 | 45.0985 | 245.6477 | 43.0214
0.26966 | 86.0428 | 68.3535 | 231.3274 | 45.0985 | 245.6679 | 43.0214
0.26996 | 86.0934 | 68.4553 | 231.2425 | 45.0685 | 245.5914 | 43.0467
0.27003 | 86.1442 | 68.4922 | 231.2225 | 45.0751 | 245.5799 | 43.0721
0.27017 | 86.1694 | 68.3183 | 231.4048 | 45.0602 | 245.7664 | 43.0847
0.27047 | 86.22 | 68.3192 | 231.4208 | 45.0303 | 245.7908 | 43.11
0.27061 | 86.2707 | 68.4287 | 231.3282 | 45.0248 | 245.7066 | 43.1353
0.27076 | 86.2705 | 68.389 | 231.3678 | 45.0005 | 245.7462 | 43.1352
0.27083 | 86.2958 | 68.371 | 231.3943 | 44.9978 | 245.7769 | 43.1479
0.27105 | 86.3465 | 68.2999 | 231.4823 | 44.9802 | 245.8733 | 43.1732
0.27119 | 86.3972 | 68.3832 | 231.4159 | 44.9747 | 245.8154 | 43.1986
0.27134 | 86.4224 | 68.4755 | 231.332 | 44.9599 | 245.7357 | 43.2112
0.27148 | 86.4477 | 68.5367 | 231.2792 | 44.9451 | 245.6872 | 43.2239
0.2717 | 86.4729 | 68.5422 | 231.2821 | 44.9182 | 245.6942 | 43.2364
0.27185 | 86.5236 | 68.5142 | 231.327 | 44.9128 | 245.7476 | 43.2618
0.27192 | 86.5489 | 68.5467 | 231.3029 | 44.9101 | 245.7278 | 43.2745
0.27207 | 86.5742 | 68.7188 | 231.1393 | 44.8953 | 245.5683 | 43.2871
0.27229 | 86.6248 | 68.471 | 231.4039 | 44.8779 | 245.8414 | 43.3124
0.27243 | 86.6755 | 68.5228 | 231.369 | 44.8725 | 245.815 | 43.3378
0.27272 | 86.6752 | 68.5895 | 231.3022 | 44.8244 | 245.7481 | 43.3376
0.27272 | 86.7006 | 68.5989 | 231.3013 | 44.8337 | 245.7514 | 43.3503
0.27287 | 86.7513 | 68.4517 | 231.4654 | 44.8284 | 245.924 | 43.3757
0.27301 | 86.802 | 68.5089 | 231.4251 | 44.823 | 245.8921 | 43.401
0.27316 | 86.8273 | 68.5201 | 231.4223 | 44.8084 | 245.8935 | 43.4136
0.27352 | 86.8777 | 68.4971 | 231.4621 | 44.7672 | 245.9418 | 43.4389
0.2736 | 86.9285 | 68.571 | 231.4052 | 44.7738 | 245.8933 | 43.4643
0.27382 | 86.9283 | 68.5575 | 231.4186 | 44.738 | 245.9066 | 43.4641
0.27382 | 86.9537 | 68.5197 | 231.4649 | 44.7473 | 245.9572 | 43.4769
0.27411 | 86.9788 | 68.6242 | 231.3687 | 44.7089 | 245.8652 | 43.4894
0.27418 | 87.0296 | 68.5773 | 231.4326 | 44.7155 | 245.9375 | 43.5148
0.27418 | 87.055 | 68.4476 | 231.5707 | 44.7248 | 246.0799 | 43.5275
0.27462 | 87.08 | 68.7048 | 231.3219 | 44.6627 | 245.8352 | 43.54
0.27469 | 87.1307 | 68.5363 | 231.5073 | 44.6693 | 246.0291 | 43.5654
0.27491 | 87.1559 | 68.8211 | 231.2309 | 44.643 | 245.7569 | 43.578
0.27505 | 87.1558 | 68.6774 | 231.3745 | 44.6193 | 245.9005 | 43.5779
0.27513 | 87.2065 | 68.7242 | 231.3446 | 44.6259 | 245.8791 | 43.6033
0.27527 | 87.2572 | 68.808 | 231.2777 | 44.6207 | 245.8206 | 43.6286
0.27535 | 87.2826 | 68.7585 | 231.3357 | 44.6181 | 245.8828 | 43.6413
0.27549 | 87.3079 | 69.0978 | 231.0048 | 44.6037 | 245.5561 | 43.6539
0.27578 | 87.3584 | 68.9545 | 231.165 | 44.5749 | 245.7247 | 43.6792
0.27593 | 87.4091 | 69.1194 | 231.017 | 44.5697 | 245.5851 | 43.7045
0.27622 | 87.4088 | 68.9216 | 231.2147 | 44.5226 | 245.7828 | 43.7044
0.27622 | 87.4342 | 69.1365 | 231.0082 | 44.5318 | 245.5806 | 43.7171
0.27637 | 87.4594 | 69.0815 | 231.0716 | 44.5175 | 245.6482 | 43.7297
0.27644 | 87.5102 | 69.1144 | 231.0557 | 44.5241 | 245.6407 | 43.7551
0.27651 | 87.561 | 68.9973 | 231.1897 | 44.5307 | 245.7832 | 43.7805
0.27688 | 87.586 | 69.1721 | 231.0232 | 44.4812 | 245.6209 | 43.793
0.27695 | 87.6368 | 69.1919 | 231.0204 | 44.4878 | 245.6265 | 43.8184
0.27717 | 87.662 | 69.0185 | 231.2022 | 44.4618 | 245.8125 | 43.831
0.27724 | 87.6873 | 69.2144 | 231.0147 | 44.4593 | 245.6293 | 43.8437
0.27746 | 87.7634 | 69.0364 | 231.2181 | 44.4517 | 245.8453 | 43.8817
0.27753 | 87.8141 | 68.9955 | 231.2759 | 44.4583 | 245.9116 | 43.9071
0.27746 | 87.8651 | 68.8184 | 231.47 | 44.4883 | 246.1141 | 43.9325
0.27797 | 87.9408 | 69.1288 | 231.1848 | 44.434 | 245.8416 | 43.9704
0.27811 | 87.9915 | 69.068 | 231.2625 | 44.4289 | 245.9277 | 43.9957
0.27819 | 87.9914 | 69.1428 | 231.1877 | 44.4173 | 245.8529 | 43.9957
0.27841 | 87.9912 | 69.2657 | 231.0647 | 44.3823 | 245.7299 | 43.9956
0.27848 | 88.0419 | 69.2567 | 231.0906 | 44.3889 | 245.7643 | 44.021
0.27862 | 88.0926 | 69.4072 | 230.957 | 44.3839 | 245.6391 | 44.0463
0.2787 | 88.118 | 69.3505 | 231.0222 | 44.3814 | 245.7085 | 44.059
0.2787 | 88.1434 | 69.3239 | 231.0572 | 44.3905 | 245.7478 | 44.0717
0.27913 | 88.1938 | 69.2491 | 231.1488 | 44.3391 | 245.8478 | 44.0969
0.27913 | 88.2192 | 69.4266 | 230.9798 | 44.3482 | 245.683 | 44.1096
0.27942 | 88.2443 | 69.2653 | 231.1495 | 44.3109 | 245.8568 | 44.1221
0.27942 | 88.2697 | 69.3762 | 231.047 | 44.32 | 245.7587 | 44.1349
0.27957 | 88.295 | 69.3181 | 231.1136 | 44.306 | 245.8294 | 44.1475
0.27972 | 88.3711 | 69.4595 | 230.9975 | 44.3101 | 245.7261 | 44.1856
0.27972 | 88.3965 | 69.5672 | 230.8983 | 44.3192 | 245.6311 | 44.1983
0.28008 | 88.4216 | 69.4244 | 231.0495 | 44.2705 | 245.7864 | 44.2108
0.28023 | 88.4722 | 69.3104 | 231.1803 | 44.2656 | 245.9257 | 44.2361
0.28037 | 88.4975 | 69.2878 | 231.2114 | 44.2516 | 245.961 | 44.2488
0.28052 | 88.5228 | 69.5428 | 230.9648 | 44.2376 | 245.7186 | 44.2614
0.28066 | 88.548 | 69.5559 | 230.9601 | 44.2236 | 245.7181 | 44.274
0.28074 | 88.5988 | 69.5005 | 231.0324 | 44.2302 | 245.7989 | 44.2994
0.28074 | 88.5988 | 69.5744 | 230.9585 | 44.2302 | 245.725 | 44.2994
0.28103 | 88.6493 | 69.669 | 230.8808 | 44.2024 | 245.6557 | 44.3247
0.28132 | 88.6999 | 69.6573 | 230.9093 | 44.1745 | 245.6926 | 44.3499
0.28139 | 88.7252 | 69.6429 | 230.9322 | 44.1721 | 245.7197 | 44.3626
0.28161 | 88.7504 | 69.7037 | 230.8798 | 44.1468 | 245.6715 | 44.3752
0.28168 | 88.7757 | 69.8506 | 230.7413 | 44.1444 | 245.5373 | 44.3879
0.28183 | 88.8264 | 69.7276 | 230.8812 | 44.1395 | 245.6856 | 44.4132
0.2819 | 88.8772 | 69.7889 | 230.8368 | 44.1461 | 245.6497 | 44.4386
0.28197 | 88.9025 | 69.5311 | 231.1031 | 44.1437 | 245.9202 | 44.4513
0.28248 | 88.9782 | 69.7573 | 230.9021 | 44.0908 | 245.7318 | 44.4891
0.28256 | 89.029 | 69.7834 | 230.8929 | 44.0974 | 245.7311 | 44.5145
0.2827 | 89.0288 | 69.778 | 230.8983 | 44.0747 | 245.7364 | 44.5144
0.28278 | 89.0542 | 69.9929 | 230.6918 | 44.0723 | 245.5342 | 44.5271
0.28292 | 89.0795 | 69.9191 | 230.7741 | 44.0585 | 245.6206 | 44.5397
0.28307 | 89.1301 | 69.9731 | 230.7369 | 44.0537 | 245.592 | 44.5651
0.28299 | 89.1557 | 70.157 | 230.5616 | 44.0741 | 245.4208 | 44.5778
0.28343 | 89.1806 | 70.1042 | 230.6227 | 44.0149 | 245.4861 | 44.5903
0.28358 | 89.2313 | 69.9213 | 230.8225 | 44.0102 | 245.6943 | 44.6156
0.2838 | 89.2565 | 70.0735 | 230.6787 | 43.9852 | 245.5547 | 44.6282
0.28387 | 89.2818 | 70.1691 | 230.5915 | 43.9828 | 245.4718 | 44.6409
0.28401 | 89.3071 | 70.302 | 230.467 | 43.9691 | 245.3515 | 44.6535
0.28409 | 89.3578 | 70.2263 | 230.5596 | 43.9757 | 245.4526 | 44.6789
0.28416 | 89.4086 | 70.3863 | 230.4166 | 43.9823 | 245.318 | 44.7043
0.28445 | 89.4337 | 70.2849 | 230.5263 | 43.9461 | 245.4319 | 44.7168
0.28474 | 89.5096 | 70.2651 | 230.5714 | 43.9278 | 245.4897 | 44.7548
0.28482 | 89.5096 | 70.3169 | 230.5196 | 43.9165 | 245.4379 | 44.7548
0.28503 | 89.5347 | 70.1051 | 230.7398 | 43.8917 | 245.6623 | 44.7674
0.28511 | 89.5601 | 70.1682 | 230.6852 | 43.8894 | 245.6118 | 44.78
0.28525 | 89.6108 | 70.4066 | 230.4637 | 43.8847 | 245.3988 | 44.8054
0.28533 | 89.6361 | 70.4647 | 230.414 | 43.8824 | 245.3534 | 44.8181
0.28533 | 89.6615 | 70.3597 | 230.5275 | 43.8913 | 245.4711 | 44.8308
0.28576 | 89.6865 | 70.289 | 230.6065 | 43.8329 | 245.5542 | 44.8432
0.28583 | 89.7372 | 70.2808 | 230.6316 | 43.8395 | 245.5878 | 44.8686
0.28598 | 89.7371 | 70.1957 | 230.7167 | 43.8171 | 245.6728 | 44.8685
0.28605 | 89.7624 | 70.2385 | 230.6823 | 43.8148 | 245.6427 | 44.8812
0.2862 | 89.8131 | 70.2912 | 230.6465 | 43.8102 | 245.6153 | 44.9065
0.28634 | 89.8638 | 70.5165 | 230.4381 | 43.8056 | 245.4154 | 44.9319
0.28634 | 89.8892 | 70.507 | 230.4561 | 43.8145 | 245.4376 | 44.9446
0.28671 | 89.9142 | 70.5084 | 230.463 | 43.7676 | 245.4487 | 44.9571
0.28685 | 89.9903 | 70.5665 | 230.4303 | 43.7719 | 245.4287 | 44.9952
0.287 | 89.9902 | 70.598 | 230.3987 | 43.7496 | 245.3971 | 44.9951
0.28707 | 90.0155 | 70.5684 | 230.4368 | 43.7473 | 245.4394 | 45.0078
0.28722 | 90.0408 | 70.5287 | 230.4849 | 43.7339 | 245.4917 | 45.0204
0.28736 | 90.0915 | 70.6431 | 230.3874 | 43.7294 | 245.4026 | 45.0457
0.28729 | 90.117 | 70.6976 | 230.3414 | 43.7494 | 245.3609 | 45.0585
0.28766 | 90.142 | 70.7625 | 230.2848 | 43.7027 | 245.3085 | 45.071
0.28787 | 90.1926 | 70.7899 | 230.2743 | 43.6871 | 245.3064 | 45.0963
0.28802 | 90.2178 | 70.8242 | 230.2484 | 43.6737 | 245.2847 | 45.1089
0.28817 | 90.2177 | 70.8683 | 230.2043 | 43.6516 | 245.2405 | 45.1088
0.28824 | 90.243 | 70.9216 | 230.1594 | 43.6494 | 245.1999 | 45.1215
0.28838 | 90.2683 | 70.8972 | 230.1922 | 43.6361 | 245.2369 | 45.1341
0.28838 | 90.3191 | 70.7819 | 230.3245 | 43.6537 | 245.3777 | 45.1596
0.28853 | 90.3189 | 70.812 | 230.2943 | 43.6316 | 245.3475 | 45.1595
0.28889 | 90.3694 | 70.9274 | 230.1957 | 43.5941 | 245.2573 | 45.1847
0.28897 | 90.4202 | 70.7629 | 230.3772 | 43.6006 | 245.4472 | 45.2101
0.28911 | 90.42 | 70.8418 | 230.2982 | 43.5786 | 245.3682 | 45.21
0.28911 | 90.42 | 70.7692 | 230.3708 | 43.5786 | 245.4408 | 45.21
0.28933 | 90.496 | 70.9134 | 230.2519 | 43.572 | 245.3346 | 45.248
0.2894 | 90.5214 | 70.8463 | 230.3275 | 43.5698 | 245.4144 | 45.2607
0.28948 | 90.5467 | 70.9788 | 230.2034 | 43.5676 | 245.2945 | 45.2733
0.28977 | 90.5718 | 70.8441 | 230.3465 | 43.5324 | 245.4418 | 45.2859
0.28991 | 90.6225 | 71.0143 | 230.1932 | 43.528 | 245.2969 | 45.3112
0.29006 | 90.6223 | 71.1774 | 230.03 | 43.5061 | 245.1337 | 45.3111
0.29013 | 90.6222 | 71.1081 | 230.0993 | 43.4951 | 245.203 | 45.3111
0.29028 | 90.6729 | 71.0396 | 230.1847 | 43.4908 | 245.2968 | 45.3364
0.29042 | 90.7236 | 71.0693 | 230.1719 | 43.4864 | 245.2925 | 45.3618
0.29042 | 90.749 | 70.9724 | 230.2773 | 43.4952 | 245.4021 | 45.3745
0.29079 | 90.7994 | 70.9265 | 230.34 | 43.458 | 245.4732 | 45.3997
0.29093 | 90.8501 | 71.1446 | 230.1388 | 43.4537 | 245.2805 | 45.4251
0.29108 | 90.8754 | 71.1811 | 230.1107 | 43.4406 | 245.2566 | 45.4377
0.29115 | 90.8753 | 71.1058 | 230.186 | 43.4297 | 245.3318 | 45.4376
0.2913 | 90.9006 | 71.2279 | 230.0723 | 43.4167 | 245.2224 | 45.4503
0.29137 | 90.9513 | 71.1648 | 230.1523 | 43.4232 | 245.3109 | 45.4757
0.29144 | 90.9767 | 71.2464 | 230.0792 | 43.4211 | 245.2419 | 45.4883
0.29166 | 91.0018 | 71.1779 | 230.156 | 43.3972 | 245.323 | 45.5009
0.29195 | 91.0523 | 71.1694 | 230.1814 | 43.3712 | 245.3568 | 45.5262
0.2921 | 91.0776 | 71.1369 | 230.2223 | 43.3582 | 245.4019 | 45.5388
0.29217 | 91.0521 | 71.1518 | 230.1989 | 43.3386 | 245.3742 | 45.526
0.29225 | 91.0774 | 71.1274 | 230.2317 | 43.3365 | 245.4113 | 45.5387
0.29239 | 91.1281 | 71.3234 | 230.0526 | 43.3323 | 245.2407 | 45.5641
0.29246 | 91.1535 | 71.3973 | 229.9872 | 43.3301 | 245.1794 | 45.5767
0.29254 | 91.1534 | 71.6654 | 229.7191 | 43.3193 | 244.9113 | 45.5767
0.29297 | 91.2037 | 71.3315 | 230.0697 | 43.2719 | 245.2704 | 45.6019
0.29297 | 91.2546 | 71.3585 | 230.0597 | 43.2892 | 245.2688 | 45.6273
0.29319 | 91.2543 | 71.5532 | 229.8649 | 43.2569 | 245.074 | 45.6272
0.29319 | 91.2543 | 71.6325 | 229.7856 | 43.2569 | 244.9947 | 45.6272
0.29334 | 91.305 | 71.7347 | 229.7003 | 43.2527 | 244.9178 | 45.6525
0.29348 | 91.3557 | 71.746 | 229.7059 | 43.2485 | 244.9318 | 45.6778
0.29348 | 91.3557 | 71.8294 | 229.6225 | 43.2485 | 244.8484 | 45.6778
0.29385 | 91.4061 | 71.9808 | 229.4879 | 43.212 | 244.7222 | 45.703
0.29399 | 91.4568 | 71.8033 | 229.6823 | 43.2078 | 244.9251 | 45.7284
0.29421 | 91.4311 | 71.8041 | 229.6729 | 43.167 | 244.9115 | 45.7156
0.29428 | 91.4564 | 71.6424 | 229.8431 | 43.1649 | 245.0858 | 45.7282
0.29436 | 91.5072 | 71.551 | 229.9514 | 43.1715 | 245.2026 | 45.7536
0.2945 | 91.5579 | 71.6753 | 229.844 | 43.1674 | 245.1036 | 45.7789
0.29443 | 91.5834 | 71.6288 | 229.899 | 43.1867 | 245.1629 | 45.7917
0.29487 | 91.6083 | 71.7614 | 229.7747 | 43.1311 | 245.0428 | 45.8042
0.29501 | 91.6844 | 71.7947 | 229.7668 | 43.1356 | 245.0475 | 45.8422
0.29516 | 91.7097 | 71.8096 | 229.7603 | 43.1229 | 245.0452 | 45.8548
0.2953 | 91.7095 | 71.778 | 229.7918 | 43.1016 | 245.0767 | 45.8547
0.29545 | 91.7602 | 71.9528 | 229.6339 | 43.0975 | 244.9273 | 45.8801
0.2956 | 91.8109 | 71.9555 | 229.6481 | 43.0934 | 244.9499 | 45.9054
0.2956 | 91.8363 | 71.9659 | 229.6462 | 43.102 | 244.9522 | 45.9181
0.29574 | 91.8615 | 71.9813 | 229.6392 | 43.0893 | 244.9495 | 45.9308
0.29618 | 91.9119 | 71.8686 | 229.7687 | 43.0427 | 245.0873 | 45.9559
0.29625 | 91.9372 | 71.8257 | 229.82 | 43.0407 | 245.1429 | 45.9686
0.2964 | 91.937 | 72.0817 | 229.564 | 43.0195 | 244.8868 | 45.9685
0.2964 | 91.9879 | 72.2128 | 229.4498 | 43.0366 | 244.7811 | 45.9939
0.29662 | 92.0385 | 72.1262 | 229.5533 | 43.022 | 244.893 | 46.0192
0.29662 | 92.0639 | 72.1407 | 229.5473 | 43.0305 | 244.8913 | 46.032
0.29676 | 92.0892 | 72.1439 | 229.5525 | 43.0179 | 244.9007 | 46.0446
0.2972 | 92.1141 | 72.1907 | 229.514 | 42.963 | 244.8663 | 46.057
0.2972 | 92.1649 | 72.215 | 229.5066 | 42.9801 | 244.8675 | 46.0825
0.29742 | 92.1901 | 72.4151 | 229.3149 | 42.957 | 244.6799 | 46.095
0.29749 | 92.2154 | 72.3367 | 229.4018 | 42.955 | 244.771 | 46.1077
0.29764 | 92.2153 | 72.1294 | 229.609 | 42.9339 | 244.9782 | 46.1076
0.29778 | 92.2659 | 72.2614 | 229.4939 | 42.93 | 244.8716 | 46.133
0.29778 | 92.2659 | 72.3629 | 229.3924 | 42.93 | 244.7701 | 46.133
0.29822 | 92.3163 | 72.4593 | 230.3128 | 42.8839 | 245.6988 | 46.1581
0.29829 | 92.367 | 72.4412 | 229.3478 | 42.8905 | 244.7423 | 46.1835
0.29844 | 92.3669 | 72.3033 | 229.4857 | 42.8695 | 244.8801 | 46.1834
0.29844 | 92.3669 | 72.3236 | 229.4654 | 42.8695 | 244.8598 | 46.1834
0.29866 | 92.4175 | 72.4597 | 229.3461 | 42.855 | 244.749 | 46.2087
0.29873 | 92.4682 | 72.4241 | 229.3986 | 42.8616 | 244.81 | 46.2341
0.2988 | 92.4936 | 72.4692 | 229.362 | 42.8596 | 244.7776 | 46.2468
0.29909 | 92.5441 | 72.3191 | 229.5289 | 42.8348 | 244.9529 | 46.272
0.29931 | 92.5947 | 72.5444 | 229.3205 | 42.8204 | 244.7529 | 46.2973
0.29946 | 92.5945 | 72.3971 | 229.4677 | 42.7995 | 244.9001 | 46.2972
0.29953 | 92.5944 | 72.4286 | 229.4362 | 42.7891 | 244.8686 | 46.2972
0.2996 | 92.6452 | 72.2808 | 229.6009 | 42.7956 | 245.0418 | 46.3226
0.29975 | 92.6958 | 72.3718 | 229.5268 | 42.7917 | 244.9761 | 46.3479
0.29975 | 92.7213 | 72.3038 | 229.6033 | 42.8002 | 245.0568 | 46.3606
0.29989 | 92.7465 | 72.4772 | 229.4383 | 42.7878 | 244.8961 | 46.3733
0.30033 | 92.7714 | 72.6273 | 229.2965 | 42.7338 | 244.7584 | 46.3857
0.30033 | 92.8223 | 72.4115 | 229.5293 | 42.7508 | 244.9996 | 46.4111
0.30055 | 92.822 | 72.3074 | 229.6333 | 42.7196 | 245.1036 | 46.411
0.30055 | 92.822 | 72.4565 | 229.4842 | 42.7196 | 244.9545 | 46.411
0.30077 | 92.8726 | 72.3466 | 229.6109 | 42.7054 | 245.0897 | 46.4363
0.30091 | 92.9233 | 72.5831 | 229.3913 | 42.7015 | 244.8785 | 46.4616
0.30099 | 92.9232 | 72.4111 | 229.5633 | 42.6912 | 245.0505 | 46.4616
0.30135 | 92.9736 | 72.6683 | 229.3229 | 42.6563 | 244.8185 | 46.4868
0.30135 | 92.999 | 72.6269 | 229.3728 | 42.6648 | 244.8726 | 46.4995
0.30164 | 93.0241 | 72.7165 | 229.2915 | 42.6319 | 244.7956 | 46.5121
0.30164 | 93.0241 | 72.6521 | 229.3559 | 42.6319 | 244.86 | 46.5121
0.30186 | 93.0747 | 72.7719 | 229.253 | 42.6178 | 244.7654 | 46.5373
0.30193 | 93.1 | 72.6035 | 229.4298 | 42.6159 | 244.9465 | 46.55
0.30186 | 93.1255 | 72.7894 | 229.2524 | 42.6346 | 244.7734 | 46.5628
0.30237 | 93.1758 | 72.7894 | 229.2692 | 42.5793 | 244.7985 | 46.5879
0.30237 | 93.2266 | 72.8052 | 229.2703 | 42.5961 | 244.8081 | 46.6133
0.30252 | 93.2265 | 72.7538 | 229.3217 | 42.5756 | 244.8594 | 46.6132
0.30259 | 93.2518 | 72.8746 | 229.2093 | 42.5737 | 244.7513 | 46.6259
0.30273 | 93.277 | 72.6138 | 229.4785 | 42.5615 | 245.0247 | 46.6385
0.30288 | 93.3277 | 72.7466 | 229.3626 | 42.5578 | 244.9173 | 46.6639
0.30288 | 93.3531 | 72.8255 | 229.2922 | 42.5662 | 244.8511 | 46.6766
0.3031 | 93.3783 | 72.8525 | 229.2736 | 42.5438 | 244.8367 | 46.6892
0.30339 | 93.4288 | 72.9999 | 229.143 | 42.5196 | 244.7145 | 46.7144
0.30346 | 93.4796 | 72.8814 | 229.2785 | 42.5261 | 244.8584 | 46.7398
0.30361 | 93.4794 | 73.0179 | 229.1419 | 42.5056 | 244.7218 | 46.7397
0.30361 | 93.5048 | 72.8107 | 229.3576 | 42.514 | 244.9417 | 46.7524
0.30383 | 93.5808 | 72.7404 | 229.4532 | 42.5085 | 245.05 | 46.7904
0.30383 | 93.6062 | 73.0175 | 229.1846 | 42.5168 | 244.7856 | 46.8031
0.30405 | 93.6314 | 72.9697 | 229.2408 | 42.4945 | 244.846 | 46.8157
0.30434 | 93.6819 | 73.1864 | 229.0409 | 42.4705 | 244.6546 | 46.841
0.30434 | 93.7073 | 73.0959 | 229.1399 | 42.4788 | 244.7578 | 46.8537
0.30456 | 93.7071 | 73.2139 | 229.0218 | 42.4482 | 244.6396 | 46.8535
0.30463 | 93.7324 | 73.1476 | 229.0965 | 42.4464 | 244.7186 | 46.8662
0.30477 | 93.7577 | 73.1423 | 229.1103 | 42.4344 | 244.7365 | 46.8788
0.30485 | 93.783 | 73.3153 | 228.9457 | 42.4326 | 244.5762 | 46.8915
0.30485 | 93.8084 | 73.2405 | 229.029 | 42.4409 | 244.6637 | 46.9042
0.30536 | 93.8586 | 73.3121 | 228.9741 | 42.3865 | 244.6172 | 46.9293
0.30536 | 93.8841 | 73.296 | 228.9987 | 42.3948 | 244.646 | 46.942
0.3055 | 93.9093 | 73.0859 | 229.2172 | 42.3829 | 244.8688 | 46.9547
0.30558 | 93.9347 | 73.3248 | 228.9868 | 42.3811 | 244.6425 | 46.9673
0.30579 | 93.9598 | 73.2707 | 229.0492 | 42.359 | 244.7092 | 46.9799
0.30587 | 94.0106 | 73.3698 | 228.9671 | 42.3655 | 244.6355 | 47.0053
0.30579 | 94.0361 | 73.4193 | 228.9261 | 42.3839 | 244.5987 | 47.018
0.30616 | 94.0865 | 73.4725 | 228.8897 | 42.35 | 244.5707 | 47.0432
0.3063 | 94.1117 | 73.4513 | 228.9193 | 42.3381 | 244.6046 | 47.0559
0.30645 | 94.137 | 73.3829 | 228.9961 | 42.3262 | 244.6856 | 47.0685
0.30652 | 94.1369 | 73.332 | 229.047 | 42.3161 | 244.7365 | 47.0685
0.30667 | 94.1367 | 73.5013 | 228.8776 | 42.2959 | 244.5671 | 47.0684
0.30674 | 94.1875 | 73.4545 | 228.9413 | 42.3025 | 244.6392 | 47.0937
0.30674 | 94.2129 | 73.4481 | 228.9562 | 42.3107 | 244.6584 | 47.1065
0.30696 | 94.2126 | 73.4792 | 228.925 | 42.2805 | 244.6271 | 47.1063
0.30732 | 94.2631 | 73.4901 | 228.9309 | 42.2468 | 244.6414 | 47.1315
0.3074 | 94.2884 | 73.8149 | 228.6146 | 42.2451 | 244.3293 | 47.1442
0.30754 | 94.2882 | 73.6144 | 228.815 | 42.225 | 244.5297 | 47.1441
0.30761 | 94.3136 | 73.7442 | 228.6937 | 42.2232 | 244.4126 | 47.1568
0.30776 | 94.3642 | 73.8231 | 228.6316 | 42.2197 | 244.359 | 47.1821
0.30791 | 94.4149 | 73.7595 | 228.7121 | 42.2162 | 244.4479 | 47.2074
0.30798 | 94.4402 | 73.824 | 228.6561 | 42.2144 | 244.3961 | 47.2201
0.30834 | 94.4906 | 73.8063 | 228.6906 | 42.1809 | 244.439 | 47.2453
0.30842 | 94.516 | 73.7235 | 228.7818 | 42.1792 | 244.5345 | 47.258
0.30863 | 94.5411 | 73.7514 | 228.7623 | 42.1574 | 244.5192 | 47.2706
0.30863 | 94.5665 | 73.9078 | 228.6144 | 42.1657 | 244.3755 | 47.2833
0.30885 | 94.5917 | 73.9326 | 228.598 | 42.144 | 244.3633 | 47.2959
0.30893 | 94.6425 | 73.8817 | 228.6658 | 42.1505 | 244.4395 | 47.3212
0.30885 | 94.668 | 73.8095 | 228.7465 | 42.1687 | 244.5245 | 47.334
0.30929 | 94.7437 | 73.8708 | 228.7104 | 42.1336 | 244.5011 | 47.3719
0.30944 | 94.7944 | 73.8433 | 228.7548 | 42.1301 | 244.5539 | 47.3972
0.30958 | 94.7942 | 73.8591 | 228.739 | 42.1102 | 244.538 | 47.3971
0.30965 | 94.8195 | 73.9069 | 228.6996 | 42.1085 | 244.5029 | 47.4098
0.30987 | 94.8701 | 73.9105 | 228.7129 | 42.0951 | 244.5246 | 47.4351
0.31002 | 94.9208 | 73.9033 | 228.737 | 42.0917 | 244.5571 | 47.4604
0.31002 | 94.9462 | 73.8839 | 228.7648 | 42.0999 | 244.5892 | 47.4731
0.31024 | 94.9459 | 73.928 | 228.7206 | 42.0702 | 244.545 | 47.473
0.31053 | 94.9964 | 74.0069 | 228.6586 | 42.047 | 244.4913 | 47.4982
0.31067 | 95.0217 | 73.9609 | 228.713 | 42.0354 | 244.5499 | 47.5108
0.31075 | 95.0216 | 73.8704 | 228.8035 | 42.0255 | 244.6404 | 47.5108
0.31082 | 95.0215 | 73.9609 | 228.7129 | 42.0156 | 244.5499 | 47.5108
0.31097 | 95.0722 | 73.9875 | 228.7032 | 42.0122 | 244.5486 | 47.5361
0.31111 | 95.1228 | 74.0209 | 228.6867 | 42.0088 | 244.5405 | 47.5614
0.31126 | 95.1227 | 74.115 | 228.5926 | 41.9891 | 244.4463 | 47.5613
0.31162 | 95.1477 | 74.1713 | 228.5446 | 41.948 | 244.4025 | 47.5738
0.31162 | 95.1985 | 74.0925 | 228.6403 | 41.9644 | 244.5067 | 47.5992
0.31184 | 95.1982 | 74.1776 | 228.5551 | 41.9349 | 244.4215 | 47.5991
0.31184 | 95.2236 | 74.224 | 228.5172 | 41.943 | 244.3878 | 47.6118
0.31199 | 95.2743 | 74.1807 | 228.5774 | 41.9397 | 244.4565 | 47.6372
0.31213 | 95.325 | 74.3542 | 228.4208 | 41.9363 | 244.3083 | 47.6625
0.31213 | 95.325 | 74.4695 | 228.3055 | 41.9363 | 244.193 | 47.6625
0.31257 | 95.3753 | 74.2849 | 228.5069 | 41.8938 | 244.4027 | 47.6876
0.31264 | 95.426 | 74.4466 | 228.3621 | 41.9003 | 244.2664 | 47.713
0.31279 | 95.4513 | 74.5737 | 228.2434 | 41.8888 | 244.1519 | 47.7256
0.31286 | 95.4512 | 74.6516 | 228.1655 | 41.879 | 244.074 | 47.7256
0.31301 | 95.5019 | 74.5268 | 228.3072 | 41.8757 | 244.2241 | 47.7509
0.31315 | 95.5271 | 74.4222 | 228.4202 | 41.8643 | 244.3414 | 47.7636
0.31315 | 95.5525 | 74.5831 | 228.2677 | 41.8724 | 244.1932 | 47.7763
0.31337 | 95.5523 | 74.6241 | 228.2267 | 41.8431 | 244.152 | 47.7761
0.31366 | 95.6282 | 74.5822 | 228.2939 | 41.8285 | 244.2319 | 47.8141
0.31381 | 95.6534 | 74.4907 | 228.3938 | 41.8171 | 244.336 | 47.8267
0.31395 | 95.6532 | 74.8079 | 228.0765 | 41.7976 | 244.0187 | 47.8266
0.31395 | 95.6787 | 74.7805 | 228.1124 | 41.8057 | 244.0588 | 47.8393
0.31417 | 95.7292 | 74.8484 | 228.0613 | 41.7928 | 244.0162 | 47.8646
0.31432 | 95.7799 | 74.98 | 227.9466 | 41.7895 | 243.91 | 47.89
0.31424 | 95.78 | 74.8633 | 228.0634 | 41.7992 | 244.0267 | 47.89
0.31468 | 95.8303 | 75.1815 | 227.7619 | 41.7572 | 243.7337 | 47.9152
0.31475 | 95.8556 | 75.1395 | 227.8124 | 41.7555 | 243.7883 | 47.9278
0.31497 | 95.8808 | 75.0201 | 227.9402 | 41.7346 | 243.9203 | 47.9404
0.31497 | 95.8808 | 75.0886 | 227.8717 | 41.7346 | 243.8518 | 47.9404
0.31519 | 95.906 | 75.0039 | 227.9648 | 41.7136 | 243.9491 | 47.953
0.31526 | 95.9567 | 75.0067 | 227.9789 | 41.7201 | 243.9717 | 47.9784
0.31534 | 95.982 | 75.1021 | 227.8919 | 41.7185 | 243.8889 | 47.991
0.31563 | 96.0071 | 74.9669 | 228.0355 | 41.6879 | 244.0366 | 48.0035
0.31577 | 96.0578 | 75.0395 | 227.9798 | 41.6847 | 243.9894 | 48.0289
0.31592 | 96.083 | 75.1364 | 227.8913 | 41.6735 | 243.9051 | 48.0415
0.31606 | 96.1082 | 75.1846 | 227.8515 | 41.6622 | 243.8695 | 48.0541
0.31621 | 96.1335 | 75.1904 | 227.8541 | 41.651 | 243.8763 | 48.0667
0.31628 | 96.1842 | 75.0909 | 227.9705 | 41.6575 | 244.0012 | 48.0921
0.31636 | 96.2096 | 75.0201 | 228.0498 | 41.6559 | 244.0847 | 48.1048
0.31657 | 96.2347 | 75.1503 | 227.9279 | 41.6351 | 243.9671 | 48.1174
0.31694 | 96.2851 | 75.0724 | 228.0226 | 41.6031 | 244.0702 | 48.1426
0.31694 | 96.3105 | 75.0039 | 228.0996 | 41.6112 | 244.1514 | 48.1553
0.31716 | 96.3103 | 75.0183 | 228.0851 | 41.5824 | 244.1368 | 48.1551
0.31716 | 96.3357 | 75.085 | 228.0269 | 41.5904 | 244.0828 | 48.1678
0.31738 | 96.3609 | 75.1634 | 227.9569 | 41.5697 | 244.017 | 48.1804
0.31745 | 96.3862 | 75.2112 | 227.9175 | 41.5682 | 243.9819 | 48.1931
0.31745 | 96.4116 | 75.1278 | 228.0094 | 41.5762 | 244.078 | 48.2058
0.31789 | 96.4365 | 75.1801 | 227.9654 | 41.5268 | 244.0381 | 48.2182
0.31796 | 96.4872 | 75.1198 | 228.0426 | 41.5333 | 244.1238 | 48.2436
0.31818 | 96.5124 | 75.3022 | 227.8686 | 41.5127 | 243.954 | 48.2562
0.31818 | 96.5124 | 75.5472 | 227.6236 | 41.5127 | 243.709 | 48.2562
0.31832 | 96.5376 | 75.3607 | 227.8185 | 41.5016 | 243.9081 | 48.2688
0.31847 | 96.5883 | 75.558 | 227.6381 | 41.4985 | 243.7361 | 48.2941
0.31847 | 96.6137 | 75.5193 | 227.6853 | 41.5065 | 243.7876 | 48.3069
0.31876 | 96.6388 | 75.418 | 227.7949 | 41.4764 | 243.9014 | 48.3194
0.31905 | 96.6893 | 75.308 | 227.9218 | 41.4544 | 244.0366 | 48.3446
0.3192 | 96.7145 | 75.3607 | 227.8775 | 41.4434 | 243.9966 | 48.3573
0.31927 | 96.7144 | 75.3896 | 227.8485 | 41.4339 | 243.9676 | 48.3572
0.31934 | 96.7143 | 75.4108 | 227.8273 | 41.4244 | 243.9464 | 48.3572
0.31949 | 96.7396 | 75.454 | 227.7925 | 41.4134 | 243.9158 | 48.3698
0.31963 | 96.7902 | 75.5801 | 227.6833 | 41.4104 | 243.815 | 48.3951
0.31971 | 96.7901 | 75.5157 | 227.7477 | 41.4009 | 243.8794 | 48.3951
0.32007 | 96.8405 | 75.35 | 227.9302 | 41.3695 | 244.0703 | 48.4203
0.32014 | 96.8659 | 75.2891 | 227.9995 | 41.368 | 244.1438 | 48.4329
0.32029 | 96.8657 | 75.4536 | 227.835 | 41.3492 | 243.9792 | 48.4328
0.32036 | 96.891 | 75.5644 | 227.7326 | 41.3477 | 243.8811 | 48.4455
0.32058 | 96.9416 | 75.4527 | 227.8612 | 41.3353 | 244.0181 | 48.4708
0.32073 | 96.9922 | 75.7022 | 227.6285 | 41.3323 | 243.7939 | 48.4961
0.32065 | 96.9923 | 75.6829 | 227.6479 | 41.3417 | 243.8133 | 48.4962
0.32109 | 97.0426 | 75.5891 | 227.7584 | 41.3011 | 243.9322 | 48.5213
0.32116 | 97.0934 | 75.7432 | 227.6213 | 41.3075 | 243.8035 | 48.5467
0.32131 | 97.0932 | 75.6797 | 227.6847 | 41.2887 | 243.8669 | 48.5466
0.32138 | 97.1185 | 75.887 | 227.4858 | 41.2873 | 243.6723 | 48.5593
0.3216 | 97.1437 | 75.8541 | 227.5271 | 41.267 | 243.7177 | 48.5718
0.32175 | 97.1943 | 75.85 | 227.5481 | 41.2641 | 243.7472 | 48.5972
0.32175 | 97.1943 | 75.8721 | 227.526 | 41.2641 | 243.7251 | 48.5972
0.32197 | 97.2195 | 75.6752 | 227.7313 | 41.2439 | 243.9345 | 48.6097
0.32226 | 97.2954 | 75.8717 | 227.5601 | 41.2302 | 243.776 | 48.6477
0.3224 | 97.3206 | 76.0114 | 227.4288 | 41.2194 | 243.6489 | 48.6603
0.32255 | 97.3205 | 76.1123 | 227.3279 | 41.2007 | 243.5479 | 48.6602
0.32262 | 97.3458 | 75.864 | 227.5846 | 41.1992 | 243.8089 | 48.6729
0.32277 | 97.3964 | 75.7816 | 227.6839 | 41.1963 | 243.9166 | 48.6982
0.32291 | 97.4217 | 75.7685 | 227.7054 | 41.1856 | 243.9423 | 48.7108
0.32306 | 97.4469 | 76.0339 | 227.4484 | 41.1748 | 243.6896 | 48.7235
0.32342 | 97.4719 | 75.937 | 227.5536 | 41.1362 | 243.7989 | 48.7359
0.32342 | 97.5227 | 76.1366 | 227.371 | 41.1519 | 243.6248 | 48.7614
0.32364 | 97.5225 | 76.0528 | 227.4547 | 41.124 | 243.7084 | 48.7612
0.32371 | 97.5224 | 76.1204 | 227.3871 | 41.1147 | 243.6408 | 48.7612
0.32393 | 97.5475 | 76.1042 | 227.4116 | 41.0947 | 243.6696 | 48.7738
0.324 | 97.5728 | 76.2118 | 227.3125 | 41.0933 | 243.5746 | 48.7864
0.32408 | 97.5982 | 76.3438 | 227.1889 | 41.0919 | 243.4553 | 48.7991
0.32444 | 97.6486 | 76.4826 | 227.0669 | 41.0613 | 243.3417 | 48.8243
0.32459 | 97.6738 | 76.4182 | 227.1397 | 41.0507 | 243.4187 | 48.8369
0.32466 | 97.7245 | 76.3005 | 227.2743 | 41.0571 | 243.5618 | 48.8623
0.32488 | 97.7243 | 76.1835 | 227.3913 | 41.0294 | 243.6786 | 48.8621
0.32502 | 97.7749 | 76.3943 | 227.1973 | 41.0266 | 243.4932 | 48.8875
0.32502 | 97.8003 | 76.5218 | 227.0783 | 41.0344 | 243.3784 | 48.9002
0.32517 | 97.851 | 76.2911 | 227.3259 | 41.0316 | 243.6344 | 48.9255
0.32524 | 97.8509 | 76.3077 | 227.3093 | 41.0224 | 243.6178 | 48.9255
0.32568 | 97.9012 | 76.4182 | 227.2155 | 40.9828 | 243.5324 | 48.9506
0.32575 | 97.952 | 76.4272 | 227.2235 | 40.9892 | 243.5488 | 48.976
0.3259 | 97.9518 | 76.5308 | 227.1198 | 40.9708 | 243.4451 | 48.9759
0.32604 | 97.9516 | 76.475 | 227.1755 | 40.9524 | 243.5008 | 48.9758
0.32619 | 98.0023 | 76.579 | 227.0884 | 40.9497 | 243.4221 | 49.0011
0.32634 | 98.0275 | 76.6511 | 227.0247 | 40.9391 | 243.3626 | 49.0137
0.32626 | 98.053 | 76.561 | 227.1233 | 40.9561 | 243.4655 | 49.0265
0.32663 | 98.078 | 76.574 | 227.1187 | 40.9181 | 243.465 | 49.039
0.32677 | 98.1286 | 76.7029 | 227.0066 | 40.9153 | 243.3614 | 49.0643
0.32699 | 98.1538 | 76.5452 | 227.1727 | 40.8957 | 243.5317 | 49.0769
0.32721 | 98.1535 | 76.6083 | 227.1095 | 40.8683 | 243.4684 | 49.0767
0.32721 | 98.1789 | 76.6272 | 227.0991 | 40.876 | 243.4623 | 49.0895
0.32736 | 98.2296 | 76.8002 | 226.943 | 40.8733 | 243.3146 | 49.1148
0.3275 | 98.2802 | 76.7403 | 227.0198 | 40.8706 | 243.3998 | 49.1401
0.3275 | 98.3056 | 76.5767 | 227.1918 | 40.8784 | 243.5761 | 49.1528
0.32794 | 98.3559 | 76.798 | 226.9873 | 40.8392 | 243.38 | 49.178
0.32801 | 98.4067 | 76.7899 | 227.0123 | 40.8456 | 243.4134 | 49.2033
0.32823 | 98.4064 | 76.9016 | 226.9005 | 40.8183 | 243.3016 | 49.2032
0.32838 | 98.4316 | 77.0372 | 226.7733 | 40.8079 | 243.1786 | 49.2158
0.32838 | 98.4571 | 77.0048 | 226.8142 | 40.8157 | 243.2237 | 49.2285
0.32852 | 98.5077 | 76.9948 | 226.8411 | 40.813 | 243.2591 | 49.2539
0.32859 | 98.533 | 77.0507 | 226.7936 | 40.8116 | 243.2158 | 49.2665
0.32881 | 98.5582 | 76.9953 | 226.8574 | 40.7922 | 243.2838 | 49.2791
0.3291 | 98.6087 | 76.9485 | 226.9211 | 40.7714 | 243.3558 | 49.3043
0.32918 | 98.6594 | 76.9394 | 226.9471 | 40.7778 | 243.3903 | 49.3297
0.32939 | 98.6591 | 76.8904 | 226.996 | 40.7506 | 243.4392 | 49.3296
0.32947 | 98.7099 | 76.9777 | 226.9256 | 40.757 | 243.3772 | 49.3549
0.32961 | 98.7351 | 77.2341 | 226.6776 | 40.7467 | 243.1335 | 49.3676
0.32983 | 98.8111 | 77.2134 | 226.7236 | 40.7427 | 243.1921 | 49.4055
0.32976 | 98.8366 | 77.1832 | 226.7623 | 40.7594 | 243.2351 | 49.4183
0.3302 | 98.8869 | 77.0679 | 226.8944 | 40.7207 | 243.3755 | 49.4434
0.33034 | 98.9375 | 76.9606 | 227.0186 | 40.7181 | 243.5082 | 49.4688
0.33049 | 98.9628 | 77.0237 | 226.9639 | 40.7078 | 243.4577 | 49.4814
0.33063 | 98.9626 | 77.134 | 226.8535 | 40.6898 | 243.3473 | 49.4813
0.33078 | 98.9878 | 77.1215 | 226.8744 | 40.6795 | 243.3724 | 49.4939
0.33092 | 99.0385 | 77.1462 | 226.8666 | 40.6769 | 243.373 | 49.5192
0.331 | 99.0384 | 77.0034 | 227.0094 | 40.6679 | 243.5158 | 49.5192
0.33114 | 99.0636 | 77.0507 | 226.9705 | 40.6576 | 243.4811 | 49.5318
0.33151 | 99.114 | 77.2792 | 226.7588 | 40.6282 | 243.2778 | 49.557
0.33158 | 99.1393 | 77.0999 | 226.9465 | 40.6269 | 243.4698 | 49.5697
0.3318 | 99.139 | 77.3386 | 226.7077 | 40.6 | 243.2309 | 49.5695
0.33187 | 99.1644 | 77.3323 | 226.7225 | 40.5988 | 243.2499 | 49.5822
0.33202 | 99.215 | 77.2729 | 226.7988 | 40.5962 | 243.3346 | 49.6075
0.33224 | 99.2656 | 77.162 | 226.9265 | 40.5847 | 243.4708 | 49.6328
0.33216 | 99.2657 | 77.23 | 226.8586 | 40.5937 | 243.4028 | 49.6328
0.33238 | 99.3162 | 77.3035 | 226.8019 | 40.5822 | 243.3546 | 49.6581
0.33267 | 99.3667 | 77.1837 | 226.9385 | 40.5618 | 243.4996 | 49.6833
0.33282 | 99.3919 | 77.0209 | 227.1097 | 40.5516 | 243.6751 | 49.696
0.33304 | 99.3917 | 77.0444 | 227.0862 | 40.5249 | 243.6514 | 49.6958
0.33311 | 99.3916 | 77.0634 | 227.0671 | 40.516 | 243.6324 | 49.6958
0.33326 | 99.4422 | 77.0417 | 227.1057 | 40.5135 | 243.6794 | 49.7211
0.3334 | 99.4674 | 77.404 | 226.7518 | 40.5034 | 243.3297 | 49.7337
0.3334 | 99.4929 | 77.1981 | 226.9662 | 40.511 | 243.5483 | 49.7464
0.33377 | 99.5178 | 77.303 | 226.8696 | 40.4743 | 243.4559 | 49.7589
0.33391 | 99.5685 | 77.2368 | 226.9527 | 40.4718 | 243.5474 | 49.7842
0.33413 | 99.5682 | 77.2823 | 226.9071 | 40.4453 | 243.5018 | 49.7841
0.33428 | 99.568 | 77.2215 | 226.9678 | 40.4276 | 243.5625 | 49.784
0.33435 | 99.5933 | 77.3612 | 226.8366 | 40.4263 | 243.4355 | 49.7967
0.33457 | 99.6185 | 77.5811 | 226.6251 | 40.4074 | 243.2281 | 49.8092
0.33457 | 99.6693 | 77.3441 | 226.879 | 40.4226 | 243.4906 | 49.8347
0.33479 | 99.6945 | 77.3278 | 226.9037 | 40.4038 | 243.5194 | 49.8472
0.33515 | 99.7194 | 77.4094 | 226.8304 | 40.3673 | 243.4503 | 49.8597
0.33522 | 99.7702 | 77.4544 | 226.8023 | 40.3737 | 243.4307 | 49.8851
0.33544 | 99.7699 | 77.472 | 226.7846 | 40.3473 | 243.4129 | 49.8849
0.33551 | 99.7698 | 77.5784 | 226.6782 | 40.3385 | 243.3065 | 49.8849
0.33566 | 99.8204 | 77.4698 | 226.8037 | 40.3361 | 243.4404 | 49.9102
0.33581 | 99.8457 | 77.4743 | 226.8076 | 40.3261 | 243.4485 | 49.9228
0.33581 | 99.8711 | 77.4414 | 226.849 | 40.3337 | 243.4941 | 49.9355
0.33617 | 99.8961 | 77.2891 | 227.0096 | 40.2974 | 243.6589 | 49.948
0.33639 | 99.9466 | 77.3909 | 226.9246 | 40.2862 | 243.5824 | 49.9733
0.33639 | 99.972 | 77.3165 | 227.0075 | 40.2938 | 243.6695 | 49.986
0.33668 | 99.9971 | 77.3864 | 226.946 | 40.2664 | 243.6121 | 49.9985
0.33675 | 100.0224 | 77.4481 | 226.8927 | 40.2652 | 243.5631 | 50.0112
0.3369 | 100.073 | 77.3391 | 227.0186 | 40.2628 | 243.6974 | 50.0365
0.33704 | 100.0983 | 77.2508 | 227.1153 | 40.2529 | 243.7983 | 50.0491
0.33697 | 100.1238 | 77.5779 | 226.7967 | 40.2691 | 243.484 | 50.0619
0.33741 | 100.1486 | 77.3945 | 226.9884 | 40.2244 | 243.6798 | 50.0743
0.33755 | 100.1993 | 77.3734 | 227.0264 | 40.222 | 243.7262 | 50.0996
0.3377 | 100.2245 | 77.4797 | 226.9285 | 40.2121 | 243.6326 | 50.1123
0.33799 | 100.2242 | 77.4423 | 226.9658 | 40.1773 | 243.6698 | 50.1121
0.33806 | 100.2241 | 77.44 | 226.968 | 40.1687 | 243.672 | 50.112
0.33821 | 100.2747 | 77.5166 | 226.9083 | 40.1663 | 243.6208 | 50.1374
0.33828 | 100.3 | 77.3562 | 227.0771 | 40.1652 | 243.7938 | 50.15
0.33835 | 100.2999 | 77.4346 | 226.9987 | 40.1565 | 243.7154 | 50.15
0.33879 | 100.3502 | 77.5892 | 226.8609 | 40.1195 | 243.5859 | 50.1751
0.33886 | 100.401 | 77.4639 | 227.0031 | 40.1259 | 243.7366 | 50.2005
0.33908 | 100.4007 | 77.2418 | 227.2251 | 40.0999 | 243.9585 | 50.2003
0.33923 | 100.4005 | 77.5544 | 226.9124 | 40.0827 | 243.6459 | 50.2003
0.33937 | 100.4257 | 77.7013 | 226.7739 | 40.0729 | 243.5116 | 50.2129
0.33952 | 100.4764 | 77.6824 | 226.8097 | 40.0706 | 243.5558 | 50.2382
0.33952 | 100.5018 | 77.6954 | 226.8052 | 40.0781 | 243.5555 | 50.2509
0.33974 | 100.5269 | 77.7189 | 226.7901 | 40.0597 | 243.5446 | 50.2635
0.34003 | 100.5774 | 77.7815 | 226.7443 | 40.0402 | 243.5072 | 50.2887
0.3401 | 100.6027 | 77.649 | 226.8852 | 40.0391 | 243.6524 | 50.3014
0.34039 | 100.5769 | 77.4982 | 227.0274 | 39.9973 | 243.7903 | 50.2885
0.34047 | 100.6023 | 77.7292 | 226.8049 | 39.9961 | 243.5719 | 50.3011
0.34061 | 100.6529 | 77.6756 | 226.8754 | 39.9939 | 243.6508 | 50.3264
0.34076 | 100.6781 | 77.8815 | 226.6779 | 39.9842 | 243.4576 | 50.3391
0.34069 | 100.7036 | 77.7869 | 226.781 | 40.0002 | 243.5649 | 50.3518
0.34105 | 100.7286 | 77.7792 | 226.797 | 39.9648 | 243.5851 | 50.3643
0.34127 | 100.7791 | 77.8531 | 226.7399 | 39.9541 | 243.5365 | 50.3896
0.34141 | 100.8044 | 77.7536 | 226.8479 | 39.9444 | 243.6486 | 50.4022
0.34171 | 100.804 | 77.832 | 226.7693 | 39.9102 | 243.57 | 50.402
0.34178 | 100.8293 | 77.8541 | 226.7557 | 39.9091 | 243.5606 | 50.4147
0.34185 | 100.8801 | 77.6851 | 226.9416 | 39.9155 | 243.7549 | 50.44
0.342 | 100.9053 | 77.9626 | 226.6725 | 39.9058 | 243.49 | 50.4526
0.34207 | 100.9306 | 78.0117 | 226.6318 | 39.9048 | 243.4536 | 50.4653
0.34243 | 100.981 | 77.9703 | 226.69 | 39.877 | 243.5202 | 50.4905
0.34258 | 101.0316 | 77.8901 | 226.7871 | 39.8748 | 243.6257 | 50.5158
0.34265 | 101.0315 | 77.7563 | 226.9209 | 39.8663 | 243.7595 | 50.5158
0.34302 | 101.0565 | 77.9041 | 226.7814 | 39.8313 | 243.6241 | 50.5282
0.34316 | 101.0817 | 77.8302 | 226.8637 | 39.8217 | 243.7107 | 50.5409
0.34316 | 101.1071 | 77.7243 | 226.9781 | 39.8291 | 243.8293 | 50.5536
0.34338 | 101.1323 | 78.0244 | 226.6864 | 39.8111 | 243.5417 | 50.5661
0.34353 | 101.1575 | 78.0325 | 226.6867 | 39.8016 | 243.5462 | 50.5787
0.34367 | 101.2081 | 78.2055 | 226.5305 | 39.7994 | 243.3986 | 50.6041
0.34389 | 101.2333 | 77.9653 | 226.7791 | 39.7814 | 243.6513 | 50.6166
0.34404 | 101.2585 | 78.0374 | 226.7154 | 39.7719 | 243.5918 | 50.6292
0.34418 | 101.2837 | 77.9316 | 226.8296 | 39.7624 | 243.7103 | 50.6419
0.34455 | 101.3087 | 78.0996 | 226.67 | 39.7276 | 243.5547 | 50.6543
0.34469 | 101.3339 | 78.0122 | 226.7658 | 39.7182 | 243.6548 | 50.667
0.34462 | 101.3594 | 77.8563 | 226.9302 | 39.734 | 243.8234 | 50.6797
0.34484 | 101.41 | 78.0181 | 226.7852 | 39.7234 | 243.6869 | 50.705
0.34498 | 101.4352 | 77.9342 | 226.8775 | 39.714 | 243.7834 | 50.7176
0.34506 | 101.4605 | 78.0068 | 226.8134 | 39.7129 | 243.7234 | 50.7302
0.34542 | 101.4855 | 78.0627 | 226.7658 | 39.6783 | 243.68 | 50.7427
0.34549 | 101.5362 | 78.0104 | 226.835 | 39.6846 | 243.7577 | 50.7681
0.34571 | 101.5105 | 77.8531 | 226.9837 | 39.6521 | 243.9021 | 50.7552
0.34578 | 101.5358 | 78.0199 | 226.8254 | 39.6511 | 243.748 | 50.7679
0.34593 | 101.561 | 77.9821 | 226.8716 | 39.6416 | 243.7984 | 50.7805
0.34608 | 101.6117 | 77.9468 | 226.9238 | 39.6396 | 243.859 | 50.8058
0.34615 | 101.6116 | 77.937 | 226.9335 | 39.6312 | 243.8688 | 50.8058
0.34659 | 101.6619 | 78.101 | 226.7863 | 39.5958 | 243.7299 | 50.8309
0.34659 | 101.6873 | 78.2573 | 226.6385 | 39.6031 | 243.5863 | 50.8436
0.3468 | 101.7124 | 78.0834 | 226.8207 | 39.5854 | 243.7728 | 50.8562
0.34695 | 101.7122 | 78.1735 | 226.7306 | 39.5687 | 243.6826 | 50.8561
0.3471 | 101.7374 | 78.1497 | 226.7628 | 39.5594 | 243.719 | 50.8687
0.34724 | 101.7881 | 78.3961 | 226.5333 | 39.5573 | 243.4979 | 50.894
0.34739 | 101.7879 | 78.0699 | 226.8594 | 39.5407 | 243.8241 | 50.894
0.34739 | 101.8133 | 78.2231 | 226.7147 | 39.548 | 243.6836 | 50.9067
0.34782 | 101.8382 | 78.101 | 226.8451 | 39.5055 | 243.8181 | 50.9191
0.34782 | 101.889 | 78.0811 | 226.8819 | 39.5201 | 243.8634 | 50.9445
0.34812 | 101.8632 | 78.1316 | 226.8228 | 39.4796 | 243.8 | 50.9316
0.34833 | 101.8883 | 78.0699 | 226.8929 | 39.462 | 243.8743 | 50.9442
0.34841 | 101.9137 | 78.0726 | 226.8986 | 39.4611 | 243.8842 | 50.9568
0.34855 | 101.9643 | 78.265 | 226.7231 | 39.4591 | 243.7172 | 50.9822
0.34855 | 101.9897 | 78.2014 | 226.7952 | 39.4664 | 243.7935 | 50.9949
0.34877 | 102.0148 | 78.1501 | 226.8548 | 39.4489 | 243.8573 | 51.0074
0.34914 | 102.0652 | 78.1501 | 226.8716 | 39.4221 | 243.8825 | 51.0326
0.34921 | 102.0905 | 78.2861 | 226.7441 | 39.4212 | 243.7592 | 51.0453
0.34943 | 102.1157 | 78.31 | 226.7286 | 39.4037 | 243.7478 | 51.0578
0.34965 | 102.1154 | 78.3303 | 226.7082 | 39.379 | 243.7274 | 51.0577
0.34972 | 102.1407 | 78.1591 | 226.8878 | 39.378 | 243.9113 | 51.0704
0.34979 | 102.166 | 78.1699 | 226.8854 | 39.3771 | 243.9131 | 51.083
0.34994 | 102.1912 | 78.2465 | 226.8172 | 39.3679 | 243.8491 | 51.0956
0.35023 | 102.2417 | 78.3987 | 227.6819 | 39.3495 | 244.7221 | 51.1208
0.35037 | 102.2669 | 78.2492 | 226.8398 | 39.3404 | 243.8843 | 51.1335
0.35052 | 102.2921 | 78.4848 | 226.6126 | 39.3312 | 243.6613 | 51.1461
0.35088 | 102.2917 | 78.501 | 226.5962 | 39.2903 | 243.6448 | 51.1458
0.35096 | 102.317 | 78.4366 | 226.6691 | 39.2893 | 243.7219 | 51.1585
0.35103 | 102.3169 | 78.4997 | 226.6059 | 39.2811 | 243.6588 | 51.1585
0.35117 | 102.3675 | 78.401 | 226.7215 | 39.2793 | 243.7828 | 51.1838
0.35139 | 102.4181 | 78.3546 | 226.7848 | 39.2692 | 243.8544 | 51.209
0.35147 | 102.4434 | 78.1122 | 227.0356 | 39.2683 | 244.1095 | 51.2217
0.35168 | 102.4685 | 78.3118 | 226.8444 | 39.251 | 243.9225 | 51.2343
0.35198 | 102.4936 | 78.3627 | 226.8018 | 39.2257 | 243.8841 | 51.2468
0.35198 | 102.5444 | 78.5997 | 226.5818 | 39.2401 | 243.6725 | 51.2722
0.35212 | 102.5442 | 78.7687 | 226.4127 | 39.2238 | 243.5034 | 51.2721
0.35241 | 102.5438 | 78.5317 | 226.6496 | 39.1913 | 243.7402 | 51.2719
0.35249 | 102.5692 | 78.5804 | 226.6093 | 39.1904 | 243.7042 | 51.2846
0.35263 | 102.6198 | 78.6191 | 226.5875 | 39.1885 | 243.6908 | 51.3099
0.35278 | 102.6196 | 78.5551 | 226.6514 | 39.1723 | 243.7547 | 51.3098
0.35285 | 102.6449 | 78.3595 | 226.8555 | 39.1714 | 243.963 | 51.3225
0.35314 | 102.67 | 78.5623 | 226.661 | 39.1461 | 243.7727 | 51.335
0.35329 | 102.7206 | 78.5019 | 226.7383 | 39.1443 | 243.8584 | 51.3603
0.35351 | 102.7203 | 78.6028 | 226.6373 | 39.1201 | 243.7574 | 51.3602
0.35372 | 102.72 | 78.6425 | 226.5975 | 39.0958 | 243.7175 | 51.36
0.3538 | 102.7708 | 78.5389 | 226.718 | 39.1021 | 243.8465 | 51.3854
0.35402 | 102.7959 | 78.6853 | 226.58 | 39.0851 | 243.7126 | 51.3979
0.35409 | 102.8212 | 78.5939 | 226.6798 | 39.0842 | 243.8167 | 51.4106
0.35416 | 102.8465 | 78.5213 | 226.7609 | 39.0833 | 243.902 | 51.4233
0.35445 | 102.897 | 78.5208 | 226.7782 | 39.0654 | 243.9277 | 51.4485
0.35453 | 102.9223 | 78.4077 | 226.8997 | 39.0645 | 244.0534 | 51.4611
0.35482 | 102.9219 | 78.5799 | 226.7274 | 39.0323 | 243.8811 | 51.461
0.35496 | 102.9217 | 78.4821 | 226.8251 | 39.0162 | 243.9788 | 51.4609
0.35504 | 102.9216 | 78.3726 | 226.9346 | 39.0082 | 244.0882 | 51.4608
0.35518 | 102.9723 | 78.4749 | 226.8492 | 39.0065 | 244.0112 | 51.4861
0.35518 | 102.9977 | 78.4726 | 226.86 | 39.0136 | 244.0262 | 51.4988
0.35562 | 103.0225 | 78.5308 | 226.81 | 38.9727 | 243.9805 | 51.5113
0.35576 | 103.0732 | 78.6195 | 226.7382 | 38.9709 | 243.9171 | 51.5366
0.35591 | 103.0984 | 78.7371 | 226.629 | 38.9621 | 243.8121 | 51.5492
0.35613 | 103.0981 | 78.7182 | 226.6478 | 38.9381 | 243.8309 | 51.5491
0.35627 | 103.1233 | 78.6691 | 226.7053 | 38.9292 | 243.8926 | 51.5617
0.35642 | 103.174 | 78.7935 | 226.5978 | 38.9275 | 243.7935 | 51.587
0.35649 | 103.1993 | 78.9066 | 226.4932 | 38.9267 | 243.693 | 51.5996
0.35664 | 103.2245 | 78.9205 | 226.4877 | 38.9179 | 243.6917 | 51.6122
0.35708 | 103.2748 | 79.0227 | 226.4022 | 38.8843 | 243.6147 | 51.6374
0.35708 | 103.2748 | 78.7935 | 226.6314 | 38.8843 | 243.8439 | 51.6374
0.35729 | 103.2999 | 78.7322 | 226.7011 | 38.8675 | 243.9177 | 51.6499
0.35759 | 103.3249 | 78.7101 | 226.7315 | 38.8429 | 243.9524 | 51.6625
0.35766 | 103.3756 | 78.6876 | 226.7709 | 38.8491 | 244.0002 | 51.6878
0.35773 | 103.401 | 78.7318 | 226.7352 | 38.8483 | 243.9687 | 51.7005
0.35795 | 103.4515 | 78.6011 | 226.8827 | 38.8387 | 244.1246 | 51.7257
0.35802 | 103.4768 | 78.7051 | 226.7872 | 38.8379 | 244.0333 | 51.7384
0.35839 | 103.5526 | 78.8214 | 226.6961 | 38.8196 | 243.9549 | 51.7763
0.35846 | 103.6033 | 78.7632 | 226.7712 | 38.8258 | 244.0384 | 51.8016
0.35868 | 103.6284 | 78.957 | 226.5858 | 38.8092 | 243.8572 | 51.8142
0.35897 | 103.6535 | 78.9359 | 226.6153 | 38.7846 | 243.8908 | 51.8267
0.35904 | 103.7042 | 79.0308 | 226.5373 | 38.7909 | 243.8213 | 51.8521
0.35919 | 103.7548 | 78.7971 | 226.7878 | 38.7893 | 244.0803 | 51.8774
0.35926 | 103.7801 | 78.8268 | 226.7666 | 38.7884 | 244.0633 | 51.8901
0.35962 | 103.8305 | 78.7776 | 226.8326 | 38.7632 | 244.1376 | 51.9152
0.35977 | 103.8557 | 78.6453 | 226.9733 | 38.7545 | 244.2825 | 51.9278
0.35992 | 103.9063 | 78.7646 | 226.8708 | 38.7528 | 244.1886 | 51.9532
0.36021 | 103.9313 | 78.6146 | 227.0292 | 38.7285 | 244.3511 | 51.9657
0.3605 | 103.931 | 78.8011 | 226.8426 | 38.697 | 244.1644 | 51.9655
0.36057 | 103.9563 | 78.8561 | 226.796 | 38.6962 | 244.122 | 51.9781
0.36057 | 103.9817 | 79.0322 | 226.6284 | 38.7033 | 243.9586 | 51.9908
0.36064 | 104.0324 | 79.0872 | 226.5903 | 38.7095 | 243.929 | 52.0162
0.36079 | 104.083 | 79.1786 | 226.5157 | 38.7079 | 243.8629 | 52.0415
0.36086 | 104.1084 | 79.0489 | 226.6539 | 38.7071 | 244.0053 | 52.0542
0.36123 | 104.1587 | 79.0741 | 226.6455 | 38.6821 | 244.0053 | 52.0794
0.36152 | 104.1837 | 79.1381 | 226.5898 | 38.6578 | 243.9538 | 52.0919
0.36152 | 104.1837 | 79.0971 | 226.6308 | 38.6578 | 243.9948 | 52.0919
0.36181 | 104.2342 | 79.1471 | 226.5976 | 38.6406 | 243.97 | 52.1171
0.36196 | 104.2848 | 79.1449 | 226.6167 | 38.639 | 243.9975 | 52.1424
0.36196 | 104.3102 | 79.4026 | 226.3675 | 38.6461 | 243.7525 | 52.1551
0.36225 | 104.3098 | 79.2151 | 226.5548 | 38.6149 | 243.9398 | 52.1549
0.36247 | 104.335 | 79.1323 | 226.646 | 38.5985 | 244.0352 | 52.1675
0.36268 | 104.3601 | 79.2129 | 226.5738 | 38.5822 | 243.9671 | 52.18
0.36268 | 104.3601 | 79.258 | 226.5287 | 38.5822 | 243.922 | 52.18
0.36305 | 104.4104 | 79.0475 | 226.756 | 38.5574 | 244.1577 | 52.2052
0.36312 | 104.4357 | 79.0706 | 226.7413 | 38.5566 | 244.1473 | 52.2179
0.36341 | 104.4608 | 79.2706 | 226.5497 | 38.5326 | 243.9598 | 52.2304
0.36363 | 104.4605 | 79.1768 | 226.6434 | 38.5093 | 244.0534 | 52.2302
0.3637 | 104.4858 | 79.2075 | 226.6211 | 38.5086 | 244.0354 | 52.2429
0.36385 | 104.5364 | 79.2661 | 226.5794 | 38.5071 | 244.0021 | 52.2682
0.36385 | 104.5618 | 79.1877 | 226.6662 | 38.5141 | 244.0932 | 52.2809
0.36407 | 104.587 | 79.2827 | 226.5796 | 38.4978 | 244.0108 | 52.2935
0.36429 | 104.6375 | 79.1755 | 226.7037 | 38.4886 | 244.1432 | 52.3187
0.36443 | 104.6627 | 79.3021 | 226.5855 | 38.4802 | 244.0293 | 52.3314
0.36472 | 104.6623 | 79.5017 | 226.3857 | 38.4493 | 243.8295 | 52.3312
0.36487 | 104.6621 | 79.5035 | 226.3839 | 38.4339 | 243.8276 | 52.3311
0.36502 | 104.6874 | 79.5319 | 226.3639 | 38.4255 | 243.8118 | 52.3437
0.36502 | 104.7128 | 79.5121 | 226.3922 | 38.4324 | 243.8443 | 52.3564
0.36538 | 104.7123 | 79.4409 | 226.4632 | 38.394 | 243.9152 | 52.3561
0.3656 | 104.7628 | 79.5463 | 226.3746 | 38.3849 | 243.8351 | 52.3814
0.36574 | 104.788 | 79.627 | 226.3023 | 38.3765 | 243.767 | 52.394
0.36596 | 104.7878 | 79.6184 | 226.3109 | 38.3535 | 243.7755 | 52.3939
0.36603 | 104.7877 | 79.7509 | 226.1783 | 38.3458 | 243.6429 | 52.3938
0.36618 | 104.8383 | 79.5616 | 226.3845 | 38.3444 | 243.8575 | 52.4191
0.3664 | 104.8888 | 79.6427 | 226.3202 | 38.3353 | 243.8017 | 52.4444
0.36633 | 104.8889 | 79.7932 | 226.1698 | 38.343 | 243.6513 | 52.4445
0.36654 | 104.914 | 79.6697 | 226.3016 | 38.327 | 243.7873 | 52.457
0.36691 | 104.9644 | 79.5225 | 226.4656 | 38.3026 | 243.9597 | 52.4822
0.36691 | 104.9898 | 79.8396 | 226.157 | 38.3096 | 243.6553 | 52.4949
0.3672 | 104.9894 | 79.8842 | 226.1123 | 38.2791 | 243.6105 | 52.4947
0.36735 | 104.9892 | 79.7693 | 226.2271 | 38.2638 | 243.7253 | 52.4946
0.36742 | 105.0145 | 79.9495 | 226.0553 | 38.2631 | 243.5578 | 52.5073
0.36764 | 105.0396 | 80.0122 | 226.001 | 38.2472 | 243.5076 | 52.5198
0.36771 | 105.065 | 79.9991 | 226.0226 | 38.2465 | 243.5334 | 52.5325
0.368 | 105.09 | 80.0361 | 225.9939 | 38.223 | 243.5089 | 52.545
0.36815 | 105.1152 | 80.096 | 225.9424 | 38.2148 | 243.4616 | 52.5576
0.36844 | 105.1148 | 80.1536 | 225.8847 | 38.1844 | 243.4038 | 52.5574
0.36858 | 105.14 | 80.2703 | 225.7764 | 38.1762 | 243.2997 | 52.57
0.36866 | 105.1654 | 80.2856 | 225.7695 | 38.1755 | 243.2971 | 52.5827
0.36888 | 105.1905 | 80.0757 | 225.9878 | 38.1597 | 243.5195 | 52.5952
0.36902 | 105.2157 | 80.1874 | 225.8845 | 38.1515 | 243.4204 | 52.6078
0.36917 | 105.2409 | 80.1455 | 225.9348 | 38.1432 | 243.475 | 52.6205
0.36939 | 105.266 | 80.1676 | 225.9211 | 38.1275 | 243.4654 | 52.633
0.36953 | 105.2912 | 80.1641 | 225.933 | 38.1193 | 243.4815 | 52.6456
0.36982 | 105.2909 | 80.1586 | 225.9384 | 38.0891 | 243.4868 | 52.6454
0.36997 | 105.2907 | 80.2154 | 225.8815 | 38.0741 | 243.4299 | 52.6453
0.36997 | 105.3161 | 80.228 | 225.8774 | 38.081 | 243.43 | 52.658
0.37011 | 105.3667 | 80.0729 | 226.0493 | 38.0796 | 243.6105 | 52.6834
0.37033 | 105.3664 | 79.9756 | 226.1465 | 38.0571 | 243.7076 | 52.6832
0.37033 | 105.3918 | 80.0478 | 226.0828 | 38.064 | 243.6481 | 52.6959
0.37062 | 105.4169 | 80.105 | 226.034 | 38.0408 | 243.6034 | 52.7084
0.37077 | 105.4675 | 80.0104 | 226.1454 | 38.0395 | 243.7233 | 52.7337
0.37106 | 105.4671 | 80.2402 | 225.9155 | 38.0095 | 243.4933 | 52.7335
0.37121 | 105.4923 | 80.2415 | 225.9226 | 38.0014 | 243.5047 | 52.7462
0.37135 | 105.5429 | 80.3046 | 225.8764 | 38.0001 | 243.4669 | 52.7715
0.3715 | 105.5681 | 80.1753 | 226.0141 | 37.992 | 243.6088 | 52.7841
0.37143 | 105.5936 | 80.2249 | 225.973 | 38.0063 | 243.5719 | 52.7968
0.37194 | 105.6438 | 80.0482 | 226.1664 | 37.9677 | 243.7737 | 52.8219
0.37208 | 105.669 | 80.2213 | 226.0017 | 37.9596 | 243.6132 | 52.8345
0.37223 | 105.6942 | 80.0883 | 226.1431 | 37.9515 | 243.7588 | 52.8471
0.3723 | 105.6941 | 80.1807 | 226.0507 | 37.9441 | 243.6664 | 52.8471
0.37252 | 105.7192 | 80.1406 | 226.0991 | 37.9286 | 243.719 | 52.8596
0.37266 | 105.7445 | 80.2239 | 226.0243 | 37.9205 | 243.6483 | 52.8722
0.37259 | 105.77 | 80.2892 | 225.9675 | 37.9348 | 243.5958 | 52.885
0.37303 | 105.7948 | 80.392 | 225.8729 | 37.897 | 243.5054 | 52.8974
0.37325 | 105.8707 | 80.1892 | 226.101 | 37.8951 | 243.7462 | 52.9354
0.37346 | 105.8704 | 80.3001 | 225.99 | 37.8729 | 243.6351 | 52.9352
0.37361 | 105.8956 | 80.2712 | 226.0273 | 37.8649 | 243.6766 | 52.9478
0.37368 | 105.921 | 80.3798 | 225.9272 | 37.8642 | 243.5807 | 52.9605
0.3739 | 105.9715 | 80.56 | 225.7638 | 37.8556 | 243.4257 | 52.9857
0.37405 | 106.0221 | 80.6038 | 225.7369 | 37.8544 | 243.4072 | 53.011
0.37412 | 106.022 | 80.6132 | 225.7275 | 37.847 | 243.3978 | 53.011
0.37448 | 106.0723 | 80.5726 | 225.7848 | 37.8236 | 243.4636 | 53.0362
0.37456 | 106.0976 | 80.5064 | 225.8595 | 37.8231 | 243.5424 | 53.0488
0.37485 | 106.0973 | 80.4938 | 225.872 | 37.7935 | 243.5548 | 53.0486
0.37485 | 106.0973 | 80.6816 | 225.6842 | 37.7935 | 243.367 | 53.0486
0.37507 | 106.1224 | 80.4528 | 225.9213 | 37.7782 | 243.6084 | 53.0612
0.37521 | 106.1476 | 80.5767 | 225.8058 | 37.7703 | 243.4971 | 53.0738
0.37514 | 106.1731 | 80.4519 | 225.9391 | 37.7844 | 243.6346 | 53.0865
0.37565 | 106.1978 | 80.5776 | 225.8217 | 37.7397 | 243.5213 | 53.0989
0.37572 | 106.2231 | 80.5799 | 225.8278 | 37.7391 | 243.5317 | 53.1116
0.37594 | 106.2229 | 80.7037 | 225.7039 | 37.7171 | 243.4077 | 53.1114
0.37609 | 106.2481 | 80.551 | 225.865 | 37.7092 | 243.573 | 53.124
0.37623 | 106.2733 | 80.6767 | 225.7477 | 37.7013 | 243.4599 | 53.1366
0.37638 | 106.2985 | 80.7438 | 225.689 | 37.6934 | 243.4054 | 53.1492
0.37645 | 106.3238 | 80.5943 | 225.847 | 37.6928 | 243.5676 | 53.1619
0.37674 | 106.3488 | 80.7745 | 225.6751 | 37.6703 | 243.3999 | 53.1744
0.37696 | 106.3993 | 80.7686 | 225.6978 | 37.6619 | 243.4311 | 53.1997
0.37718 | 106.3991 | 80.7592 | 225.7072 | 37.64 | 243.4403 | 53.1995
0.37733 | 106.3989 | 80.6456 | 225.8207 | 37.6254 | 243.5538 | 53.1994
0.3774 | 106.4242 | 80.6794 | 225.7953 | 37.6249 | 243.5327 | 53.2121
0.37754 | 106.4494 | 80.5496 | 225.9335 | 37.617 | 243.6751 | 53.2247
0.37762 | 106.4747 | 80.7263 | 225.7653 | 37.6165 | 243.511 | 53.2373
0.37769 | 106.4746 | 80.5578 | 225.9337 | 37.6092 | 243.6795 | 53.2373
0.37813 | 106.5248 | 80.533 | 225.9753 | 37.579 | 243.7294 | 53.2624
0.37827 | 106.5754 | 80.5307 | 225.9944 | 37.5779 | 243.757 | 53.2877
0.37849 | 106.5752 | 80.6231 | 225.902 | 37.5561 | 243.6645 | 53.2876
0.37856 | 106.5751 | 80.647 | 225.878 | 37.5489 | 243.6405 | 53.2875
0.37871 | 106.6257 | 80.5487 | 225.9932 | 37.5478 | 243.7641 | 53.3128
0.37893 | 106.6762 | 80.5735 | 225.9852 | 37.5395 | 243.7646 | 53.3381
0.37886 | 106.7017 | 80.5515 | 226.0157 | 37.5534 | 243.7993 | 53.3508
0.37929 | 106.7265 | 80.6542 | 225.9213 | 37.5167 | 243.7091 | 53.3633
0.37944 | 106.7771 | 80.9714 | 225.621 | 37.5156 | 243.4172 | 53.3886
0.37966 | 106.7768 | 80.6132 | 225.9791 | 37.494 | 243.7752 | 53.3884
0.3798 | 106.7767 | 80.6587 | 225.9335 | 37.4795 | 243.7296 | 53.3883
0.37995 | 106.8019 | 80.7601 | 225.8405 | 37.4718 | 243.6408 | 53.4009
0.38009 | 106.8271 | 80.7502 | 225.8588 | 37.4641 | 243.6633 | 53.4135
0.38002 | 106.8272 | 80.824 | 225.7851 | 37.4713 | 243.5896 | 53.4136
0.38046 | 106.852 | 80.8101 | 225.8072 | 37.4348 | 243.6159 | 53.426
0.38068 | 106.9025 | 80.8997 | 225.7345 | 37.4265 | 243.5516 | 53.4513
0.38075 | 106.9024 | 80.8425 | 225.7916 | 37.4194 | 243.6087 | 53.4512
0.38097 | 106.9021 | 80.9399 | 225.6941 | 37.3978 | 243.5112 | 53.4511
0.38104 | 106.9274 | 81.1718 | 225.4707 | 37.3973 | 243.2919 | 53.4637
0.38126 | 106.978 | 81.1678 | 225.4915 | 37.3891 | 243.3212 | 53.489
0.38126 | 107.0034 | 80.9673 | 225.7005 | 37.3958 | 243.5344 | 53.5017
0.38148 | 107.0285 | 80.9597 | 225.7165 | 37.3809 | 243.5545 | 53.5142
0.38184 | 107.0788 | 81.0552 | 225.6377 | 37.3585 | 243.4842 | 53.5394
0.38199 | 107.1294 | 80.9692 | 225.7406 | 37.3575 | 243.5955 | 53.5647
0.38221 | 107.1037 | 80.9908 | 225.7104 | 37.3294 | 243.5611 | 53.5519
0.38221 | 107.1291 | 81.0917 | 225.618 | 37.336 | 243.4729 | 53.5646
0.38242 | 107.1542 | 80.9858 | 225.7323 | 37.3213 | 243.5913 | 53.5771
0.3825 | 107.2049 | 80.9344 | 225.8006 | 37.3274 | 243.6681 | 53.6025
0.38257 | 107.2049 | 80.8921 | 225.8429 | 37.3203 | 243.7103 | 53.6024
0.38301 | 107.2551 | 81.0327 | 225.719 | 37.2908 | 243.5948 | 53.6275
0.38308 | 107.2804 | 81.0826 | 225.6775 | 37.2903 | 243.5576 | 53.6402
0.38337 | 107.28 | 80.934 | 225.826 | 37.2619 | 243.706 | 53.64
0.38337 | 107.28 | 80.9601 | 225.7999 | 37.2619 | 243.6799 | 53.64
0.38359 | 107.3051 | 81.066 | 225.7024 | 37.2472 | 243.5866 | 53.6526
0.38374 | 107.3557 | 81.0705 | 225.7147 | 37.2463 | 243.6074 | 53.6779
0.38374 | 107.3557 | 81.2665 | 225.5187 | 37.2463 | 243.4114 | 53.6779
0.38425 | 107.4059 | 81.1349 | 225.6671 | 37.2099 | 243.568 | 53.7029
0.38432 | 107.4312 | 81.1588 | 225.6516 | 37.2094 | 243.5568 | 53.7156
0.38446 | 107.431 | 81.1367 | 225.6736 | 37.1953 | 243.5788 | 53.7155
0.38454 | 107.4309 | 81.325 | 225.4853 | 37.1882 | 243.3904 | 53.7154
0.38476 | 107.456 | 81.3701 | 225.4486 | 37.1736 | 243.3579 | 53.728
0.38483 | 107.4813 | 81.3936 | 225.4335 | 37.1731 | 243.347 | 53.7406
0.38483 | 107.4813 | 81.1907 | 225.6364 | 37.1731 | 243.5499 | 53.7406
0.38519 | 107.4808 | 81.1759 | 225.651 | 37.1379 | 243.5645 | 53.7404
0.38548 | 107.5312 | 81.1268 | 225.7169 | 37.1229 | 243.6388 | 53.7656
0.38556 | 107.5565 | 81.1141 | 225.7381 | 37.1224 | 243.6642 | 53.7783
0.38578 | 107.5308 | 81.2291 | 225.6145 | 37.0947 | 243.5363 | 53.7654
0.38585 | 107.5561 | 81.3715 | 225.4805 | 37.0943 | 243.4066 | 53.7781
0.38599 | 107.5814 | 81.358 | 225.5025 | 37.0868 | 243.4327 | 53.7907
0.38607 | 107.6067 | 81.3521 | 225.5168 | 37.0864 | 243.4512 | 53.8033
0.38621 | 107.6065 | 81.4116 | 225.4572 | 37.0723 | 243.3916 | 53.8032
0.38665 | 107.6821 | 81.4575 | 225.4365 | 37.05 | 243.3835 | 53.841
0.38672 | 107.7074 | 81.4336 | 225.4689 | 37.0495 | 243.4201 | 53.8537
0.38694 | 107.7071 | 81.4647 | 225.4377 | 37.0285 | 243.3889 | 53.8536
0.38701 | 107.707 | 81.2881 | 225.6142 | 37.0216 | 243.5654 | 53.8535
0.38723 | 107.7321 | 81.3516 | 225.5591 | 37.0071 | 243.5145 | 53.8661
0.3873 | 107.7828 | 81.3899 | 225.5377 | 37.0133 | 243.5015 | 53.8914
0.38738 | 107.7827 | 81.4584 | 225.4692 | 37.0063 | 243.433 | 53.8914
0.38781 | 107.8076 | 81.5075 | 225.4284 | 36.971 | 243.3963 | 53.9038
0.38789 | 107.8583 | 81.6729 | 225.2799 | 36.9771 | 243.2562 | 53.9291
0.38811 | 107.858 | 81.5215 | 225.4312 | 36.9562 | 243.4075 | 53.929
0.38818 | 107.8579 | 81.5363 | 225.4163 | 36.9493 | 243.3926 | 53.9289
0.38832 | 107.8831 | 81.5742 | 225.3868 | 36.9419 | 243.3673 | 53.9415
0.38854 | 107.9336 | 81.4805 | 225.4974 | 36.9341 | 243.4863 | 53.9668
0.38854 | 107.959 | 81.6125 | 225.3738 | 36.9406 | 243.367 | 53.9795
0.38898 | 108.0092 | 81.6873 | 225.3158 | 36.9121 | 243.3173 | 54.0046
0.38905 | 108.0599 | 81.7121 | 225.3079 | 36.9182 | 243.3179 | 54.03
0.38927 | 108.085 | 81.5382 | 225.4901 | 36.9039 | 243.5043 | 54.0425
0.38942 | 108.0848 | 81.7576 | 225.2707 | 36.89 | 243.2848 | 54.0424
0.38956 | 108.1354 | 81.7855 | 225.2596 | 36.8892 | 243.2822 | 54.0677
0.38971 | 108.1606 | 81.8233 | 225.2302 | 36.8819 | 243.257 | 54.0803
0.38964 | 108.1861 | 81.9369 | 225.1251 | 36.8954 | 243.1562 | 54.0931
0.39007 | 108.211 | 81.7531 | 225.3172 | 36.8604 | 243.3524 | 54.1055
0.39029 | 108.2615 | 81.7928 | 225.2944 | 36.8527 | 243.3379 | 54.1307
0.39044 | 108.2867 | 81.8441 | 225.2515 | 36.8454 | 243.2992 | 54.1433
0.39051 | 108.2866 | 81.8072 | 225.2883 | 36.8385 | 243.3361 | 54.1433
0.39066 | 108.3118 | 81.9315 | 225.1724 | 36.8312 | 243.2244 | 54.1559
0.3908 | 108.337 | 81.8549 | 225.2574 | 36.8239 | 243.3136 | 54.1685
0.3908 | 108.3878 | 81.9099 | 225.2194 | 36.8369 | 243.284 | 54.1939
0.39109 | 108.3874 | 81.9373 | 225.1918 | 36.8094 | 243.2564 | 54.1937
0.39138 | 108.4632 | 81.9981 | 225.1563 | 36.8013 | 243.2335 | 54.2316
0.39153 | 108.4884 | 81.9396 | 225.2232 | 36.7941 | 243.3046 | 54.2442
0.39168 | 108.4882 | 81.8094 | 225.3533 | 36.7804 | 243.4347 | 54.2441
0.39175 | 108.5135 | 82.1473 | 225.0239 | 36.78 | 243.1095 | 54.2568
0.39189 | 108.5641 | 82.013 | 225.175 | 36.7792 | 243.2691 | 54.2821
0.39197 | 108.5894 | 81.9274 | 225.2691 | 36.7788 | 243.3673 | 54.2947
0.39219 | 108.5891 | 82.0455 | 225.1509 | 36.7583 | 243.2491 | 54.2946
0.39255 | 108.6395 | 82.0933 | 225.1199 | 36.737 | 243.2264 | 54.3197
0.39262 | 108.6648 | 82.0311 | 225.1905 | 36.7366 | 243.3013 | 54.3324
0.39284 | 108.6391 | 82.0684 | 225.1446 | 36.7096 | 243.2511 | 54.3195
0.39284 | 108.6391 | 81.7814 | 225.4316 | 36.7096 | 243.5381 | 54.3195
0.39306 | 108.6896 | 81.9882 | 225.2417 | 36.7021 | 243.3566 | 54.3448
0.39313 | 108.7149 | 82.2708 | 224.9675 | 36.7017 | 243.0866 | 54.3574
0.39321 | 108.7402 | 82.1793 | 225.0674 | 36.7013 | 243.1908 | 54.3701
0.39372 | 108.7903 | 82.1815 | 225.0819 | 36.6665 | 243.2137 | 54.3952
0.39379 | 108.841 | 82.1446 | 225.1357 | 36.6726 | 243.2759 | 54.4205
0.39393 | 108.8408 | 82.145 | 225.1353 | 36.659 | 243.2754 | 54.4204
0.39401 | 108.8407 | 82.3032 | 224.977 | 36.6522 | 243.1172 | 54.4204
0.39423 | 108.8912 | 82.3843 | 224.9128 | 36.6447 | 243.0613 | 54.4456
0.39437 | 108.9164 | 82.2838 | 225.0217 | 36.6376 | 243.1744 | 54.4582
0.39437 | 108.9164 | 82.2748 | 225.0307 | 36.6376 | 243.1834 | 54.4582
0.39488 | 108.9665 | 82.4326 | 224.8896 | 36.603 | 243.0507 | 54.4833
0.39495 | 108.9918 | 82.1432 | 225.1874 | 36.6026 | 243.3527 | 54.4959
0.39517 | 108.9915 | 82.1594 | 225.1711 | 36.5823 | 243.3364 | 54.4958
0.39524 | 108.9914 | 82.1937 | 225.1368 | 36.5755 | 243.302 | 54.4957
0.39546 | 109.042 | 82.4105 | 224.9368 | 36.5681 | 243.1105 | 54.521
0.39554 | 109.0927 | 82.3135 | 225.0507 | 36.5742 | 243.2328 | 54.5463
0.39561 | 109.0926 | 82.61 | 224.7542 | 36.5674 | 242.9363 | 54.5463
0.3959 | 109.1176 | 82.6064 | 224.7661 | 36.5468 | 242.9524 | 54.5588
0.39619 | 109.168 | 82.3253 | 225.064 | 36.5327 | 243.2587 | 54.584
0.39634 | 109.1932 | 82.264 | 225.1337 | 36.5256 | 243.3326 | 54.5966
0.39648 | 109.193 | 82.5123 | 224.8854 | 36.5121 | 243.0842 | 54.5965
0.39663 | 109.2182 | 82.4667 | 224.9394 | 36.5051 | 243.1424 | 54.6091
0.39677 | 109.2434 | 82.387 | 225.0275 | 36.498 | 243.2347 | 54.6217
0.39677 | 109.2688 | 82.1708 | 225.2521 | 36.5044 | 243.4636 | 54.6344
0.39714 | 109.2937 | 82.5244 | 224.9068 | 36.4772 | 243.1224 | 54.6468
0.39743 | 109.3441 | 82.5154 | 224.9326 | 36.4631 | 243.1567 | 54.6721
0.3975 | 109.344 | 82.4415 | 225.0065 | 36.4564 | 243.2305 | 54.672
0.39765 | 109.3438 | 82.5239 | 224.924 | 36.443 | 243.148 | 54.6719
0.39779 | 109.3436 | 82.6983 | 224.7496 | 36.4296 | 242.9735 | 54.6718
0.39794 | 109.3942 | 82.5631 | 224.9016 | 36.429 | 243.134 | 54.6971
0.39801 | 109.3941 | 82.3536 | 225.1111 | 36.4223 | 243.3435 | 54.6971
0.39816 | 109.4193 | 82.4875 | 224.9856 | 36.4153 | 243.2222 | 54.7097
0.3986 | 109.4695 | 82.4203 | 225.0695 | 36.388 | 243.3145 | 54.7348
0.39867 | 109.5202 | 82.5217 | 224.985 | 36.3941 | 243.2384 | 54.7601
0.39881 | 109.4946 | 82.541 | 224.9572 | 36.3744 | 243.2063 | 54.7473
0.39896 | 109.5198 | 82.7753 | 224.7313 | 36.3674 | 242.9846 | 54.7599
0.39918 | 109.5703 | 82.6285 | 224.8949 | 36.3601 | 243.1567 | 54.7852
0.39932 | 109.5955 | 82.5924 | 224.9394 | 36.3532 | 243.2054 | 54.7978
0.39932 | 109.5955 | 82.6559 | 224.8759 | 36.3532 | 243.1419 | 54.7978
0.39983 | 109.6457 | 82.6866 | 224.862 | 36.3193 | 243.1362 | 54.8228
0.39991 | 109.671 | 82.7348 | 225.8222 | 36.3191 | 244.1007 | 54.8355
0.40005 | 109.6708 | 82.6249 | 224.932 | 36.3058 | 243.2105 | 54.8354
0.40013 | 109.6961 | 82.6339 | 224.9315 | 36.3055 | 243.2141 | 54.848
0.40034 | 109.7212 | 82.6469 | 224.9268 | 36.292 | 243.2137 | 54.8606
0.40049 | 109.7718 | 82.4298 | 225.1608 | 36.2914 | 243.4561 | 54.8859
0.40056 | 109.7717 | 82.5302 | 225.0604 | 36.2848 | 243.3556 | 54.8858
0.401 | 109.8219 | 82.7262 | 224.8811 | 36.2577 | 243.1847 | 54.9109
0.40107 | 109.8218 | 82.7803 | 224.827 | 36.2511 | 243.1306 | 54.9109
0.40129 | 109.8469 | 82.7227 | 224.8929 | 36.2376 | 243.2007 | 54.9234
0.40136 | 109.8468 | 82.8393 | 224.7763 | 36.231 | 243.0841 | 54.9234
0.40158 | 109.8719 | 82.7299 | 224.8941 | 36.2176 | 243.206 | 54.9359
0.40165 | 109.9226 | 82.5546 | 225.0863 | 36.2236 | 243.4067 | 54.9613
0.40173 | 109.8971 | 82.5375 | 225.0949 | 36.2107 | 243.411 | 54.9485
0.40216 | 109.9219 | 82.7776 | 224.863 | 36.1775 | 243.1833 | 54.9609
0.40231 | 109.9725 | 82.6339 | 225.0236 | 36.177 | 243.3523 | 54.9862
0.40238 | 109.9724 | 82.7001 | 224.9574 | 36.1704 | 243.2861 | 54.9862
0.40246 | 109.9723 | 82.9785 | 224.6789 | 36.1639 | 243.0076 | 54.9861
0.40267 | 109.9974 | 82.7371 | 224.9287 | 36.1505 | 243.2616 | 54.9987
0.40282 | 110.0226 | 82.9425 | 224.7317 | 36.1436 | 243.0688 | 55.0113
0.40289 | 110.0479 | 82.8708 | 224.8118 | 36.1434 | 243.1531 | 55.0239
0.40318 | 110.0729 | 82.8042 | 224.8868 | 36.1235 | 243.2322 | 55.0364
0.4034 | 110.1234 | 82.6767 | 225.0311 | 36.1164 | 243.385 | 55.0617
0.40355 | 110.1486 | 82.7916 | 224.9246 | 36.1096 | 243.2827 | 55.0743
0.40369 | 110.1484 | 82.8713 | 224.8448 | 36.0965 | 243.2029 | 55.0742
0.40384 | 110.1736 | 82.9281 | 224.7964 | 36.0898 | 243.1587 | 55.0868
0.40406 | 110.1987 | 83.1021 | 224.6308 | 36.0765 | 242.9972 | 55.0993
0.40413 | 110.224 | 83.2966 | 224.4447 | 36.0762 | 242.8154 | 55.112
0.4042 | 110.2239 | 83.0872 | 224.6541 | 36.0697 | 243.0247 | 55.1119
0.40471 | 110.274 | 83.2763 | 224.4817 | 36.0366 | 242.8607 | 55.137
0.40479 | 110.2993 | 83.3241 | 224.4423 | 36.0364 | 242.8256 | 55.1497
0.40501 | 110.299 | 83.0011 | 224.7652 | 36.0169 | 243.1484 | 55.1495
0.40508 | 110.3243 | 83.1398 | 224.635 | 36.0166 | 243.0224 | 55.1622
0.40522 | 110.3495 | 83.212 | 224.5712 | 36.0099 | 242.9628 | 55.1748
0.40537 | 110.3747 | 83.2858 | 224.5058 | 36.0032 | 242.9016 | 55.1874
0.40544 | 110.3746 | 83.2705 | 224.521 | 35.9967 | 242.9168 | 55.1873
0.40588 | 110.4248 | 83.2385 | 224.5698 | 35.9703 | 242.9739 | 55.2124
0.40595 | 110.4755 | 83.3326 | 224.4926 | 35.9763 | 242.9051 | 55.2377
0.40617 | 110.4752 | 83.2646 | 224.5605 | 35.9569 | 242.973 | 55.2376
0.40624 | 110.4751 | 83.3831 | 224.4419 | 35.9504 | 242.8545 | 55.2376
0.40646 | 110.5256 | 83.3799 | 224.462 | 35.9435 | 242.8829 | 55.2628
0.40661 | 110.5508 | 83.3556 | 224.4947 | 35.9369 | 242.9198 | 55.2754
0.40654 | 110.5763 | 83.4155 | 224.4433 | 35.9496 | 242.8726 | 55.2881
0.40705 | 110.601 | 83.4985 | 224.3685 | 35.9106 | 242.802 | 55.3005
0.40719 | 110.6516 | 83.4417 | 224.4422 | 35.9102 | 242.8841 | 55.3258
0.40726 | 110.6515 | 83.3074 | 224.5764 | 35.9037 | 243.0183 | 55.3257
0.40741 | 110.6513 | 83.6364 | 224.2474 | 35.8908 | 242.6892 | 55.3256
0.40756 | 110.7019 | 83.5598 | 224.3408 | 35.8904 | 242.7911 | 55.3509
0.4077 | 110.7271 | 83.5462 | 224.3628 | 35.8838 | 242.8173 | 55.3635
0.4077 | 110.7271 | 83.4606 | 224.4484 | 35.8838 | 242.9029 | 55.3635
0.40807 | 110.752 | 83.4588 | 224.4585 | 35.8579 | 242.9172 | 55.376
0.40828 | 110.8025 | 83.4395 | 224.4947 | 35.851 | 242.9617 | 55.4012
0.40843 | 110.8023 | 83.5462 | 224.3879 | 35.8382 | 242.8549 | 55.4011
0.40858 | 110.8021 | 83.544 | 224.39 | 35.8254 | 242.857 | 55.401
0.40872 | 110.8273 | 83.6498 | 224.2926 | 35.8188 | 242.7638 | 55.4136
0.40887 | 110.8525 | 83.6765 | 224.2743 | 35.8122 | 242.7497 | 55.4262
0.40894 | 110.8778 | 83.74 | 224.2193 | 35.812 | 242.6989 | 55.4389
0.40923 | 110.8774 | 83.6927 | 224.2664 | 35.7864 | 242.746 | 55.4387
0.40952 | 110.9278 | 83.8274 | 224.1485 | 35.7732 | 242.6365 | 55.4639
0.40967 | 110.953 | 83.6971 | 224.2872 | 35.7666 | 242.7794 | 55.4765
0.40981 | 110.9274 | 83.6535 | 224.3223 | 35.7477 | 242.8102 | 55.4637
0.40996 | 110.9526 | 83.8053 | 224.1789 | 35.7411 | 242.671 | 55.4763
0.4101 | 110.9778 | 83.8796 | 224.113 | 35.7346 | 242.6093 | 55.4889
0.41018 | 111.0031 | 84.0612 | 223.9398 | 35.7344 | 242.4403 | 55.5015
0.41025 | 111.0284 | 83.8954 | 224.1141 | 35.7342 | 242.6188 | 55.5142
0.41076 | 111.0531 | 83.8337 | 224.184 | 35.6959 | 242.6928 | 55.5265
0.41083 | 111.0784 | 83.8279 | 224.1982 | 35.6957 | 242.7113 | 55.5392
0.41098 | 111.1036 | 83.6891 | 224.3454 | 35.6892 | 242.8627 | 55.5518
0.41105 | 111.1035 | 83.7576 | 224.2769 | 35.6828 | 242.7941 | 55.5517
0.41127 | 111.154 | 83.8463 | 224.205 | 35.6762 | 242.7307 | 55.577
0.41142 | 111.2046 | 83.8599 | 224.2083 | 35.6758 | 242.7424 | 55.6023
0.41142 | 111.2046 | 83.9972 | 224.071 | 35.6758 | 242.6051 | 55.6023
0.41185 | 111.2548 | 83.9427 | 224.1422 | 35.6501 | 242.6847 | 55.6274
0.41193 | 111.28 | 83.9981 | 224.0952 | 35.65 | 242.6419 | 55.64
0.41207 | 111.2798 | 84.0085 | 224.0848 | 35.6373 | 242.6314 | 55.6399
0.41214 | 111.2798 | 84.0549 | 224.0384 | 35.631 | 242.585 | 55.6399
0.41244 | 111.3301 | 84.1468 | 223.9632 | 35.6181 | 242.5183 | 55.6651
0.41251 | 111.3554 | 84.0225 | 224.096 | 35.6179 | 242.6552 | 55.6777
0.41258 | 111.3553 | 83.9485 | 224.1699 | 35.6116 | 242.7292 | 55.6777
0.41287 | 111.3803 | 84.1175 | 224.0093 | 35.5925 | 242.5727 | 55.6902
0.41309 | 111.4308 | 84.1995 | 223.9441 | 35.5859 | 242.5159 | 55.7154
0.41331 | 111.4305 | 83.9909 | 224.1526 | 35.567 | 242.7244 | 55.7153
0.41338 | 111.4304 | 84.0121 | 224.1314 | 35.5607 | 242.7031 | 55.7152
0.4136 | 111.4555 | 84.0909 | 224.0609 | 35.548 | 242.6369 | 55.7278
0.41375 | 111.5061 | 84.3631 | 223.8056 | 35.5477 | 242.39 | 55.7531
0.41375 | 111.5061 | 84.1914 | 223.9773 | 35.5477 | 242.5617 | 55.7531
0.41404 | 111.5311 | 83.9841 | 224.1929 | 35.5287 | 242.7815 | 55.7656
0.41433 | 111.5561 | 84.1212 | 224.0642 | 35.5098 | 242.6569 | 55.7781
0.41448 | 111.5813 | 84.1873 | 224.0065 | 35.5034 | 242.6034 | 55.7907
0.41462 | 111.5811 | 84.0495 | 224.1442 | 35.4909 | 242.7411 | 55.7906
0.41477 | 111.6063 | 84.1536 | 224.0485 | 35.4845 | 242.6496 | 55.8032
0.41484 | 111.6316 | 84.2743 | 223.9362 | 35.4843 | 242.5415 | 55.8158
0.41499 | 111.6314 | 84.3279 | 223.8826 | 35.4718 | 242.4878 | 55.8157
0.41506 | 111.6313 | 84.0531 | 224.1573 | 35.4656 | 242.7626 | 55.8157
0.4155 | 111.6815 | 84.1612 | 224.066 | 35.4403 | 242.6795 | 55.8407
0.41557 | 111.7068 | 83.9418 | 224.2938 | 35.4402 | 242.9116 | 55.8534
0.41579 | 111.7065 | 83.9364 | 224.2991 | 35.4215 | 242.9168 | 55.8532
0.41579 | 111.7319 | 84.0157 | 224.2283 | 35.4276 | 242.8502 | 55.8659
0.41608 | 111.7823 | 84.0081 | 224.2527 | 35.4149 | 242.883 | 55.8911
0.41615 | 111.8076 | 84.1234 | 224.1458 | 35.4148 | 242.7804 | 55.9038
0.41615 | 111.8076 | 83.9536 | 224.3156 | 35.4148 | 242.9502 | 55.9038
0.41666 | 111.8577 | 84.245 | 224.0409 | 35.3835 | 242.6838 | 55.9288
0.41673 | 111.9083 | 84.1017 | 224.2011 | 35.3895 | 242.8525 | 55.9542
0.41688 | 111.9081 | 84.1545 | 224.1482 | 35.3771 | 242.7996 | 55.9541
0.41695 | 111.908 | 84.209 | 224.0937 | 35.3709 | 242.745 | 55.954
0.41724 | 111.933 | 84.0513 | 224.2597 | 35.3521 | 242.9152 | 55.9665
0.41739 | 111.9836 | 84.1495 | 224.1784 | 35.3519 | 242.8423 | 55.9918
0.41739 | 111.9836 | 84.2365 | 224.0914 | 35.3519 | 242.7553 | 55.9918
0.41783 | 112.0084 | 84.2977 | 224.0384 | 35.3209 | 242.7065 | 56.0042
0.41797 | 112.059 | 84.3126 | 224.0404 | 35.3207 | 242.7169 | 56.0295
0.41819 | 112.0587 | 84.1373 | 224.2156 | 35.3021 | 242.8921 | 56.0294
0.41826 | 112.0586 | 84.3149 | 224.038 | 35.296 | 242.7144 | 56.0293
0.41841 | 112.0838 | 84.4374 | 223.9239 | 35.2897 | 242.6045 | 56.0419
0.41855 | 112.1344 | 84.5073 | 223.8708 | 35.2895 | 242.5599 | 56.0672
0.4187 | 112.1596 | 84.6289 | 223.7576 | 35.2832 | 242.4509 | 56.0798
0.41899 | 112.1846 | 84.5649 | 223.83 | 35.2647 | 242.5274 | 56.0923
0.41914 | 112.2352 | 84.5527 | 223.859 | 35.2645 | 242.5649 | 56.1176
0.41936 | 112.2603 | 84.55 | 223.8701 | 35.2521 | 242.5801 | 56.1301
0.41943 | 112.2602 | 84.6352 | 223.7849 | 35.2459 | 242.4949 | 56.1301
0.41965 | 112.2852 | 84.5366 | 223.8918 | 35.2336 | 242.606 | 56.1426
0.41972 | 112.3105 | 84.5154 | 223.9214 | 35.2335 | 242.6399 | 56.1553
0.41987 | 112.3357 | 84.5162 | 223.929 | 35.2273 | 242.6517 | 56.1679
0.41994 | 112.361 | 84.5109 | 223.9428 | 35.2272 | 242.6696 | 56.1805
0.42038 | 112.3858 | 84.5748 | 223.8871 | 35.1964 | 242.6181 | 56.1929
0.42038 | 112.4366 | 84.528 | 223.9509 | 35.2085 | 242.6903 | 56.2183
0.42059 | 112.4363 | 84.6194 | 223.8594 | 35.1902 | 242.5988 | 56.2182
0.42067 | 112.4362 | 84.7307 | 223.748 | 35.184 | 242.4874 | 56.2181
0.42089 | 112.4867 | 84.4708 | 224.0248 | 35.1778 | 242.7725 | 56.2433
0.42103 | 112.5119 | 84.5564 | 223.9476 | 35.1716 | 242.6995 | 56.2559
0.42103 | 112.5373 | 84.4689 | 224.0435 | 35.1776 | 242.7997 | 56.2686
0.42147 | 112.5621 | 84.5974 | 223.9233 | 35.147 | 242.6836 | 56.281
0.42154 | 112.6127 | 84.4415 | 224.0961 | 35.153 | 242.8649 | 56.3064
0.42176 | 112.6124 | 84.6028 | 223.9347 | 35.1347 | 242.7034 | 56.3062
0.42183 | 112.6377 | 84.7285 | 223.8174 | 35.1346 | 242.5904 | 56.3189
0.42198 | 112.6375 | 84.8488 | 223.697 | 35.1224 | 242.47 | 56.3188
0.4222 | 112.688 | 84.8915 | 223.6712 | 35.1162 | 242.4525 | 56.344
0.42227 | 112.6879 | 85.0795 | 223.4831 | 35.1101 | 242.2645 | 56.344
0.42249 | 112.713 | 85.1516 | 223.4194 | 35.0979 | 242.2049 | 56.3565
0.42278 | 112.7634 | 85.1696 | 223.4182 | 35.0856 | 242.2121 | 56.3817
0.42293 | 112.7886 | 85.1677 | 224.4285 | 35.0795 | 243.2266 | 56.3943
0.42314 | 112.7883 | 85.2128 | 223.3833 | 35.0613 | 242.1813 | 56.3941
0.42314 | 112.7883 | 85.2692 | 223.3269 | 35.0613 | 242.1249 | 56.3941
0.42343 | 112.8387 | 85.2723 | 223.3406 | 35.0491 | 242.147 | 56.4193
0.42358 | 112.8639 | 85.2376 | 223.3837 | 35.043 | 242.1943 | 56.4319
0.42373 | 112.8637 | 85.2363 | 223.3849 | 35.0309 | 242.1955 | 56.4318
0.42402 | 112.914 | 85.1866 | 223.4514 | 35.0187 | 242.2704 | 56.457
0.42409 | 112.9393 | 85.2038 | 223.4426 | 35.0186 | 242.2659 | 56.4697
0.42431 | 112.939 | 85.1781 | 223.4682 | 35.0005 | 242.2914 | 56.4695
0.42438 | 112.9389 | 85.3129 | 223.3334 | 34.9945 | 242.1566 | 56.4695
0.4246 | 112.964 | 85.4061 | 223.2486 | 34.9824 | 242.0759 | 56.482
0.42475 | 113.0146 | 85.3673 | 223.3042 | 34.9823 | 242.14 | 56.5073
0.42475 | 113.0146 | 85.2299 | 223.4416 | 34.9823 | 242.2774 | 56.5073
0.42518 | 113.0648 | 85.2052 | 223.4831 | 34.9582 | 242.3272 | 56.5324
0.42526 | 113.0901 | 85.1989 | 223.4978 | 34.9581 | 242.3461 | 56.545
0.42547 | 113.0898 | 85.1272 | 223.5694 | 34.9401 | 242.4177 | 56.5449
0.42562 | 113.115 | 85.0182 | 223.6868 | 34.934 | 242.5393 | 56.5575
0.42584 | 113.1401 | 85.1605 | 223.5529 | 34.922 | 242.4095 | 56.57
0.42591 | 113.1653 | 85.2394 | 223.4824 | 34.922 | 242.3433 | 56.5827
0.42598 | 113.1906 | 85.1286 | 223.6016 | 34.9219 | 242.4667 | 56.5953
0.4262 | 113.2157 | 85.1808 | 223.5578 | 34.9099 | 242.4271 | 56.6079
0.42657 | 113.2914 | 85.1938 | 223.57 | 34.8979 | 242.4519 | 56.6457
0.42657 | 113.3168 | 85.2579 | 223.5144 | 34.9038 | 242.4005 | 56.6584
0.42686 | 113.3164 | 85.2768 | 223.4953 | 34.8799 | 242.3814 | 56.6582
0.42693 | 113.3417 | 85.4435 | 223.3371 | 34.8799 | 242.2273 | 56.6708
0.42715 | 113.3668 | 85.4484 | 223.3405 | 34.8679 | 242.235 | 56.6834
0.4273 | 113.4173 | 85.17 | 223.6358 | 34.8678 | 242.5387 | 56.7087
0.42737 | 113.4172 | 85.2119 | 223.5938 | 34.8619 | 242.4967 | 56.7086
0.42773 | 113.4167 | 85.2858 | 223.5198 | 34.8321 | 242.4226 | 56.7084
0.42781 | 113.4674 | 85.1749 | 223.6476 | 34.838 | 242.5588 | 56.7337
0.4281 | 113.467 | 85.3551 | 223.4672 | 34.8142 | 242.3784 | 56.7335
0.42824 | 113.4668 | 85.3069 | 223.5154 | 34.8023 | 242.4265 | 56.7334
0.42832 | 113.4921 | 85.425 | 223.4057 | 34.8023 | 242.3211 | 56.7461
0.42853 | 113.5426 | 85.1484 | 223.6991 | 34.7963 | 242.6229 | 56.7713
0.42868 | 113.5678 | 85.3353 | 223.5206 | 34.7904 | 242.4486 | 56.7839
0.42875 | 113.5677 | 85.5562 | 223.2997 | 34.7844 | 242.2276 | 56.7838
0.42912 | 113.5926 | 85.2994 | 223.5648 | 34.7607 | 242.4969 | 56.7963
0.42919 | 113.6432 | 85.5133 | 223.3678 | 34.7666 | 242.3083 | 56.8216
0.42948 | 113.6428 | 85.3966 | 223.4843 | 34.7429 | 242.4248 | 56.8214
0.42963 | 113.6172 | 85.3484 | 223.524 | 34.7252 | 242.4602 | 56.8086
0.4297 | 113.6425 | 85.4147 | 223.4661 | 34.7252 | 242.4066 | 56.8213
0.42992 | 113.693 | 85.3245 | 223.5732 | 34.7193 | 242.522 | 56.8465
0.42999 | 113.6929 | 85.4408 | 223.4568 | 34.7134 | 242.4057 | 56.8465
0.43014 | 113.6927 | 85.4367 | 223.4609 | 34.7016 | 242.4097 | 56.8464
0.43043 | 113.7177 | 85.5611 | 223.3448 | 34.6839 | 242.2977 | 56.8588
0.43057 | 113.7683 | 85.3876 | 223.5352 | 34.6839 | 242.4965 | 56.8841
0.43086 | 113.7425 | 85.6602 | 223.254 | 34.6545 | 242.211 | 56.8712
0.43094 | 113.7678 | 85.5917 | 223.3309 | 34.6545 | 242.2922 | 56.8839
0.43101 | 113.7931 | 85.5944 | 223.3366 | 34.6545 | 242.3021 | 56.8965
0.43123 | 113.8181 | 85.6409 | 223.2985 | 34.6427 | 242.2682 | 56.9091
0.4313 | 113.8434 | 85.4412 | 223.5066 | 34.6427 | 242.4805 | 56.9217
0.43152 | 113.8431 | 85.5196 | 223.4281 | 34.6251 | 242.402 | 56.9216
0.43174 | 113.8936 | 85.5876 | 223.3769 | 34.6193 | 242.3592 | 56.9468
0.43188 | 113.9188 | 85.7363 | 223.2366 | 34.6135 | 242.2231 | 56.9594
0.4321 | 113.9439 | 85.6305 | 223.3508 | 34.6018 | 242.3414 | 56.9719
0.43239 | 113.9435 | 85.4827 | 223.4985 | 34.5783 | 242.489 | 56.9717
0.43239 | 113.9689 | 85.6606 | 223.329 | 34.5842 | 242.3238 | 56.9844
0.43261 | 113.9939 | 85.7125 | 223.2855 | 34.5725 | 242.2845 | 56.997
0.43276 | 114.0191 | 85.5241 | 223.4823 | 34.5667 | 242.4855 | 57.0096
0.43283 | 114.0444 | 85.6039 | 223.4109 | 34.5667 | 242.4183 | 57.0222
0.43305 | 114.0695 | 85.5927 | 223.4305 | 34.5551 | 242.4421 | 57.0348
0.43327 | 114.12 | 85.4768 | 223.5632 | 34.5493 | 242.5832 | 57.06
0.43334 | 114.1199 | 85.5728 | 223.4672 | 34.5435 | 242.4871 | 57.0599
0.43371 | 114.1448 | 85.4741 | 223.5742 | 34.5202 | 242.5983 | 57.0724
0.43392 | 114.1699 | 85.5201 | 223.5365 | 34.5086 | 242.5648 | 57.0849
0.43392 | 114.1952 | 85.6444 | 223.4207 | 34.5145 | 242.4532 | 57.0976
0.43414 | 114.2457 | 85.6097 | 223.4722 | 34.5087 | 242.5132 | 57.1229
0.43436 | 114.2962 | 85.5331 | 223.5656 | 34.503 | 242.615 | 57.1481
0.43443 | 114.2961 | 85.5606 | 223.5381 | 34.4972 | 242.5874 | 57.148
0.43451 | 114.296 | 85.5381 | 223.5606 | 34.4914 | 242.6099 | 57.148
0.43487 | 114.3209 | 85.5543 | 223.5527 | 34.4682 | 242.6061 | 57.1604
0.43494 | 114.3462 | 85.6705 | 223.4449 | 34.4682 | 242.5026 | 57.1731
0.43524 | 114.3711 | 85.3898 | 223.7339 | 34.4509 | 242.7958 | 57.1856
0.43553 | 114.3453 | 85.5048 | 223.6103 | 34.4219 | 242.6679 | 57.1727
0.43553 | 114.3707 | 85.6422 | 223.4814 | 34.4278 | 242.5432 | 57.1854
0.4356 | 114.396 | 85.6313 | 223.5007 | 34.4278 | 242.5667 | 57.198
0.43582 | 114.4211 | 85.5156 | 223.6248 | 34.4163 | 242.695 | 57.2106
0.43582 | 114.4719 | 85.489 | 223.6683 | 34.428 | 242.7469 | 57.2359
0.43618 | 114.4968 | 85.488 | 223.6776 | 34.4049 | 242.7604 | 57.2484
0.43633 | 114.5473 | 85.3777 | 223.8047 | 34.405 | 242.896 | 57.2737
0.43647 | 114.5471 | 85.4399 | 223.7425 | 34.3935 | 242.8337 | 57.2736
0.43677 | 114.5721 | 85.6093 | 223.5814 | 34.3763 | 242.6768 | 57.2861
0.43698 | 114.5972 | 85.5489 | 223.6502 | 34.3648 | 242.7497 | 57.2986
0.43706 | 114.6225 | 85.6359 | 223.5716 | 34.3649 | 242.6753 | 57.3112
0.43728 | 114.6476 | 85.512 | 223.7039 | 34.3534 | 242.8118 | 57.3238
0.43735 | 114.6729 | 85.6791 | 223.5452 | 34.3535 | 242.6573 | 57.3364
0.43757 | 114.6979 | 85.8625 | 223.3701 | 34.3421 | 242.4865 | 57.349
0.43786 | 114.7483 | 85.8143 | 223.4351 | 34.3307 | 242.5599 | 57.3742
0.43793 | 114.7482 | 85.8463 | 223.4031 | 34.325 | 242.5278 | 57.3741
0.43815 | 114.7733 | 85.7053 | 223.5525 | 34.3136 | 242.6813 | 57.3866
0.43851 | 114.7728 | 85.6755 | 223.5821 | 34.285 | 242.7109 | 57.3864
0.43859 | 114.7981 | 85.7228 | 223.5432 | 34.285 | 242.6762 | 57.399
0.43866 | 114.8234 | 85.7566 | 223.5179 | 34.2851 | 242.6551 | 57.4117
0.43888 | 114.8738 | 85.7499 | 223.5414 | 34.2795 | 242.687 | 57.4369
0.4391 | 114.8989 | 85.9283 | 223.3713 | 34.2682 | 242.5212 | 57.4495
0.4391 | 114.8989 | 85.7426 | 223.557 | 34.2682 | 242.7069 | 57.4495
0.43931 | 114.924 | 85.5927 | 223.7153 | 34.2569 | 242.8693 | 57.462
0.43961 | 114.9744 | 85.6372 | 223.6876 | 34.2456 | 242.85 | 57.4872
0.43975 | 114.9995 | 85.6327 | 223.7005 | 34.24 | 242.8671 | 57.4998
0.44004 | 114.9991 | 85.8287 | 223.5043 | 34.2172 | 242.6709 | 57.4996
0.44019 | 114.9989 | 85.653 | 223.68 | 34.2059 | 242.8465 | 57.4995
0.44019 | 115.0243 | 85.598 | 223.7434 | 34.2116 | 242.9142 | 57.5122
0.44041 | 115.0494 | 85.4304 | 223.9194 | 34.2003 | 243.0943 | 57.5247
0.44041 | 115.0748 | 85.4097 | 223.9486 | 34.2061 | 243.1277 | 57.5374
0.44077 | 115.0743 | 85.5809 | 223.7772 | 34.1777 | 242.9562 | 57.5371
0.44106 | 115.1246 | 85.5949 | 223.78 | 34.1666 | 242.9674 | 57.5623
0.44114 | 115.1499 | 85.7449 | 223.6384 | 34.1667 | 242.8301 | 57.575
0.44135 | 115.1496 | 85.4629 | 223.9203 | 34.1497 | 243.1119 | 57.5748
0.4415 | 115.1748 | 85.634 | 223.7576 | 34.1441 | 242.9534 | 57.5874
0.44165 | 115.2254 | 85.721 | 223.6875 | 34.1443 | 242.8917 | 57.6127
0.44172 | 115.2507 | 85.5579 | 223.859 | 34.1444 | 243.0674 | 57.6253
0.44194 | 115.2757 | 85.7503 | 223.6749 | 34.1332 | 242.8876 | 57.6379
0.4423 | 115.3006 | 85.5574 | 223.8761 | 34.1107 | 243.0929 | 57.6503
0.4423 | 115.326 | 85.4849 | 223.9571 | 34.1164 | 243.1781 | 57.663
0.44267 | 115.3255 | 85.4367 | 224.0051 | 34.0883 | 243.226 | 57.6627
0.44288 | 115.3506 | 85.6097 | 223.8405 | 34.0771 | 243.0656 | 57.6753
0.44288 | 115.3506 | 85.5417 | 223.9085 | 34.0771 | 243.1336 | 57.6753
0.4431 | 115.401 | 85.535 | 223.932 | 34.0717 | 243.1655 | 57.7005
0.44318 | 115.4263 | 85.6863 | 223.7891 | 34.0718 | 243.0269 | 57.7132
0.44332 | 115.4261 | 85.7061 | 223.7693 | 34.0605 | 243.007 | 57.7131
0.44361 | 115.4765 | 85.7647 | 223.7275 | 34.0495 | 242.9735 | 57.7382
0.44376 | 115.5271 | 85.8116 | 223.6974 | 34.0497 | 242.9519 | 57.7635
0.44398 | 115.5267 | 85.8657 | 223.6432 | 34.0329 | 242.8977 | 57.7634
0.44427 | 115.5263 | 86.0485 | 223.4603 | 34.0105 | 242.7147 | 57.7632
0.44434 | 115.5516 | 85.8369 | 223.6803 | 34.0106 | 242.9389 | 57.7758
0.44449 | 115.5768 | 85.8734 | 223.6522 | 34.0051 | 242.915 | 57.7884
0.44471 | 115.6019 | 85.8323 | 223.7017 | 33.9941 | 242.9686 | 57.8009
0.44485 | 115.6271 | 85.6638 | 223.8786 | 33.9886 | 243.1497 | 57.8135
0.445 | 115.6269 | 85.8395 | 223.7028 | 33.9774 | 242.9739 | 57.8134
0.44529 | 115.6518 | 85.9572 | 223.5934 | 33.9608 | 242.8687 | 57.8259
0.44536 | 115.6771 | 85.9774 | 223.5816 | 33.9609 | 242.8612 | 57.8386
0.44558 | 115.6768 | 85.8476 | 223.7113 | 33.9442 | 242.9908 | 57.8384
0.44587 | 115.6764 | 85.967 | 223.5918 | 33.9219 | 242.8712 | 57.8382
0.44602 | 115.6762 | 86.067 | 223.4917 | 33.9108 | 242.7711 | 57.8381
0.44609 | 115.7015 | 85.9765 | 223.5907 | 33.9109 | 242.8742 | 57.8507
0.44631 | 115.7266 | 86.0765 | 223.499 | 33.8999 | 242.7868 | 57.8633
0.44645 | 115.7517 | 85.9517 | 223.6322 | 33.8945 | 242.9242 | 57.8759
0.4466 | 115.7769 | 85.9468 | 223.6455 | 33.8891 | 242.9417 | 57.8885
0.44667 | 115.7768 | 85.8575 | 223.7348 | 33.8835 | 243.0309 | 57.8884
0.44667 | 115.8276 | 85.9716 | 223.6376 | 33.8949 | 242.9422 | 57.9138
0.44704 | 115.8525 | 85.8864 | 223.7311 | 33.8729 | 243.0398 | 57.9262
0.4474 | 115.9027 | 85.7535 | 223.8807 | 33.8565 | 243.1979 | 57.9514
0.44725 | 115.9283 | 85.8107 | 223.8321 | 33.8733 | 243.1535 | 57.9642
0.44762 | 115.9278 | 86.0837 | 223.5589 | 33.8456 | 242.8802 | 57.9639
0.44769 | 115.9531 | 85.9891 | 223.6619 | 33.8457 | 242.9874 | 57.9765
0.44791 | 115.9782 | 86.1202 | 223.5392 | 33.8348 | 242.8689 | 57.9891
0.44806 | 116.0287 | 85.9364 | 224.7398 | 33.8351 | 244.078 | 58.0144
0.4482 | 116.0539 | 85.7782 | 223.9064 | 33.8297 | 243.2488 | 58.027
0.44835 | 116.0791 | 85.913 | 223.78 | 33.8243 | 243.1265 | 58.0395
0.44864 | 116.1041 | 85.7485 | 223.9529 | 33.8079 | 243.3035 | 58.052
0.44878 | 116.1039 | 86.0882 | 223.6131 | 33.7969 | 242.9637 | 58.0519
0.44908 | 116.1542 | 85.8981 | 223.82 | 33.7862 | 243.179 | 58.0771
0.44929 | 116.1539 | 85.8355 | 223.8825 | 33.7697 | 243.2415 | 58.077
0.44944 | 116.1537 | 85.8864 | 223.8315 | 33.7587 | 243.1905 | 58.0769
0.44951 | 116.179 | 86.0404 | 223.6859 | 33.7589 | 243.0491 | 58.0895
0.44966 | 116.2296 | 85.9792 | 223.764 | 33.7592 | 243.1356 | 58.1148
0.44966 | 116.2549 | 86.0792 | 223.6724 | 33.7648 | 243.0483 | 58.1275
0.4498 | 116.2801 | 86.0355 | 223.7245 | 33.7595 | 243.1046 | 58.1401
0.44988 | 116.3054 | 85.9833 | 223.7852 | 33.7596 | 243.1694 | 58.1527
0.45024 | 116.3303 | 85.8909 | 223.8859 | 33.7379 | 243.2742 | 58.1651
0.45053 | 116.3299 | 85.931 | 223.8456 | 33.7159 | 243.2339 | 58.1649
0.45053 | 116.3552 | 86.0112 | 223.7739 | 33.7216 | 243.1664 | 58.1776
0.45075 | 116.3803 | 85.7976 | 223.9958 | 33.7108 | 243.3926 | 58.1902
0.45097 | 116.4308 | 85.9711 | 223.8392 | 33.7056 | 243.2443 | 58.2154
0.45112 | 116.456 | 86.0153 | 223.8034 | 33.7003 | 243.2127 | 58.228
0.45112 | 116.4306 | 86.0017 | 223.8085 | 33.6947 | 243.2136 | 58.2153
0.45141 | 116.4809 | 85.9495 | 223.8775 | 33.6841 | 243.291 | 58.2405
0.45155 | 116.5061 | 85.9557 | 223.8797 | 33.6788 | 243.2974 | 58.2531
0.45184 | 116.5311 | 85.8431 | 224.0006 | 33.6626 | 243.4224 | 58.2655
0.45214 | 116.5561 | 85.7638 | 224.0882 | 33.6465 | 243.5142 | 58.278
0.45221 | 116.5813 | 85.8148 | 224.0456 | 33.6466 | 243.4759 | 58.2907
0.45228 | 116.6066 | 85.9382 | 223.9307 | 33.6468 | 243.3651 | 58.3033
0.45235 | 116.6319 | 85.9472 | 223.9301 | 33.647 | 243.3687 | 58.3159
0.45257 | 116.6824 | 85.9459 | 223.9482 | 33.6419 | 243.3953 | 58.3412
0.45272 | 116.7075 | 85.8328 | 224.0697 | 33.6366 | 243.521 | 58.3538
0.45286 | 116.7327 | 85.8814 | 224.0295 | 33.6314 | 243.485 | 58.3664
0.45315 | 116.7323 | 86.1067 | 223.8041 | 33.6096 | 243.2594 | 58.3661
0.45345 | 116.7573 | 85.9377 | 223.9814 | 33.5936 | 243.4409 | 58.3786
0.45345 | 116.7827 | 86.0337 | 223.8939 | 33.5992 | 243.3576 | 58.3913
0.45359 | 116.8078 | 86.0562 | 223.8797 | 33.5939 | 243.3477 | 58.4039
0.45366 | 116.8331 | 86.0409 | 223.9035 | 33.5941 | 243.3757 | 58.4166
0.45381 | 116.8583 | 86.1572 | 223.7956 | 33.5889 | 243.2719 | 58.4291
0.45403 | 116.8834 | 85.9382 | 224.0229 | 33.5782 | 243.5035 | 58.4417
0.45425 | 116.9084 | 86.2202 | 223.7493 | 33.5676 | 243.234 | 58.4542
0.45483 | 116.933 | 86.0967 | 223.881 | 33.53 | 243.3698 | 58.4665
0.45483 | 116.9584 | 86.1616 | 223.8245 | 33.5355 | 243.3176 | 58.4792
0.45483 | 116.9838 | 86.0859 | 224.9087 | 33.5411 | 244.406 | 58.4919
0.45498 | 116.9836 | 85.9625 | 224.032 | 33.5303 | 243.5293 | 58.4918
0.45534 | 117.0338 | 85.9922 | 224.0191 | 33.5146 | 243.5247 | 58.5169
0.45541 | 117.0845 | 86.0045 | 224.0237 | 33.5203 | 243.5377 | 58.5422
0.45563 | 117.0842 | 86.2482 | 223.7799 | 33.5042 | 243.2939 | 58.5421
0.45592 | 117.0837 | 86.2941 | 223.7338 | 33.4827 | 243.2478 | 58.5419
0.45607 | 117.0835 | 86.1954 | 223.8324 | 33.4719 | 243.3464 | 58.5418
0.45614 | 117.1088 | 86.1625 | 223.8738 | 33.4721 | 243.3919 | 58.5544
0.45636 | 117.1339 | 86.2148 | 223.8298 | 33.4616 | 243.3521 | 58.5669
0.45636 | 117.1593 | 86.3302 | 223.7229 | 33.4672 | 243.2494 | 58.5796
0.45636 | 117.1847 | 86.3067 | 223.7549 | 33.4727 | 243.2856 | 58.5923
0.4568 | 117.2348 | 86.286 | 223.7923 | 33.4517 | 243.3314 | 58.6174
0.45694 | 117.2854 | 86.2977 | 223.7974 | 33.4521 | 243.345 | 58.6427
0.45687 | 117.3109 | 86.3748 | 223.7288 | 33.463 | 243.2806 | 58.6554
0.45716 | 117.3104 | 86.3022 | 223.8013 | 33.4416 | 243.353 | 58.6552
0.45738 | 117.3355 | 86.2991 | 223.8127 | 33.4311 | 243.3687 | 58.6678
0.45767 | 117.3605 | 86.4063 | 223.7139 | 33.4152 | 243.2739 | 58.6802
0.45782 | 117.3857 | 86.3549 | 223.7737 | 33.4101 | 243.3379 | 58.6928
0.45804 | 117.4107 | 86.345 | 223.7919 | 33.3996 | 243.3604 | 58.7054
0.45811 | 117.436 | 86.2121 | 223.9332 | 33.3998 | 243.5059 | 58.718
0.45833 | 117.4611 | 85.9413 | 224.2124 | 33.3894 | 243.7892 | 58.7305
0.45855 | 117.5115 | 86.1815 | 223.989 | 33.3845 | 243.5743 | 58.7558
0.45862 | 117.5368 | 85.999 | 224.1799 | 33.3847 | 243.7694 | 58.7684
0.45891 | 117.5364 | 86.0067 | 224.1721 | 33.3634 | 243.7615 | 58.7682
0.4592 | 117.536 | 85.9805 | 224.1982 | 33.3421 | 243.7875 | 58.768
0.4592 | 117.5614 | 86.0513 | 224.1358 | 33.3477 | 243.7294 | 58.7807
0.45935 | 117.5865 | 86.2815 | 223.914 | 33.3426 | 243.5118 | 58.7933
0.45956 | 117.637 | 86.1792 | 224.0331 | 33.3377 | 243.6393 | 58.8185
0.45986 | 117.662 | 86.2274 | 223.9933 | 33.322 | 243.6036 | 58.831
0.45993 | 117.6619 | 86.2328 | 223.9878 | 33.3167 | 243.5981 | 58.8309
0.46007 | 117.687 | 86.3185 | 223.9105 | 33.3116 | 243.525 | 58.8435
0.46022 | 117.7376 | 86.1567 | 224.0892 | 33.3121 | 243.7121 | 58.8688
0.46058 | 117.7371 | 86.1346 | 224.1111 | 33.2856 | 243.7339 | 58.8685
0.4608 | 117.7621 | 86.3644 | 223.8896 | 33.2753 | 243.5167 | 58.8811
0.46088 | 117.762 | 86.1756 | 224.0784 | 33.27 | 243.7054 | 58.881
0.46095 | 117.7873 | 86.2035 | 224.0589 | 33.2702 | 243.6902 | 58.8937
0.46117 | 117.8124 | 86.3621 | 223.9087 | 33.2599 | 243.5441 | 58.9062
0.46131 | 117.8376 | 86.4031 | 223.8761 | 33.2548 | 243.5157 | 58.9188
0.46131 | 117.8376 | 86.2319 | 224.0473 | 33.2548 | 243.6869 | 58.9188
0.4616 | 117.8879 | 86.2864 | 224.0096 | 33.2448 | 243.6576 | 58.944
0.46182 | 117.913 | 86.2184 | 224.0859 | 33.2345 | 243.7381 | 58.9565
0.46182 | 117.9384 | 86.3635 | 223.9493 | 33.24 | 243.6057 | 58.9692
0.46219 | 117.9378 | 86.3599 | 223.9527 | 33.2136 | 243.609 | 58.9689
0.46241 | 117.9375 | 86.2873 | 224.0252 | 33.1979 | 243.6815 | 58.9688
0.46248 | 117.9628 | 86.3653 | 223.9556 | 33.1981 | 243.6161 | 58.9814
0.46255 | 117.9881 | 86.2013 | 224.1281 | 33.1984 | 243.7927 | 58.994
0.46284 | 118.0384 | 86.2851 | 224.061 | 33.1883 | 243.7341 | 59.0192
0.46299 | 118.0382 | 86.4108 | 223.9353 | 33.1778 | 243.6083 | 59.0191
0.46313 | 118.0634 | 86.4658 | 223.8887 | 33.1728 | 243.5659 | 59.0317
0.46335 | 118.0885 | 86.4455 | 223.9173 | 33.1626 | 243.5987 | 59.0442
0.4635 | 118.1136 | 86.2991 | 224.0721 | 33.1576 | 243.7577 | 59.0568
0.46364 | 118.1388 | 86.3027 | 224.0769 | 33.1526 | 243.7667 | 59.0694
0.46401 | 118.1383 | 86.628 | 223.7514 | 33.1265 | 243.4411 | 59.0691
0.46415 | 118.1381 | 86.4662 | 223.9132 | 33.1161 | 243.6028 | 59.069
0.46423 | 118.1634 | 86.5631 | 223.8247 | 33.1163 | 243.5186 | 59.0817
0.46437 | 118.1885 | 86.3712 | 224.025 | 33.1113 | 243.7231 | 59.0943
0.46452 | 118.2391 | 86.4212 | 223.9918 | 33.1118 | 243.6983 | 59.1195
0.46466 | 118.2643 | 86.6843 | 223.7371 | 33.1069 | 243.4478 | 59.1321
0.46503 | 118.2891 | 86.6492 | 223.7805 | 33.0863 | 243.4954 | 59.1446
0.4651 | 118.3398 | 86.5883 | 223.8583 | 33.092 | 243.5816 | 59.1699
0.46532 | 118.3395 | 86.5482 | 223.8983 | 33.0764 | 243.6215 | 59.1697
0.46539 | 118.3394 | 86.632 | 223.8145 | 33.0712 | 243.5377 | 59.1697
0.46554 | 118.3645 | 86.6645 | 223.7903 | 33.0662 | 243.5178 | 59.1823
0.46568 | 118.3897 | 86.5897 | 223.8735 | 33.0613 | 243.6051 | 59.1948
0.46576 | 118.3896 | 86.6478 | 223.8154 | 33.0561 | 243.547 | 59.1948
0.46627 | 118.4396 | 86.4779 | 224.002 | 33.0307 | 243.7419 | 59.2198
0.46627 | 118.465 | 86.6185 | 223.8698 | 33.0361 | 243.614 | 59.2325
0.46649 | 118.4647 | 86.801 | 223.6872 | 33.0206 | 243.4313 | 59.2323
0.46678 | 118.4643 | 86.8082 | 223.6799 | 32.9999 | 243.4239 | 59.2321
0.46678 | 118.4897 | 86.759 | 223.7376 | 33.0053 | 243.4858 | 59.2448
0.46692 | 118.5148 | 86.8654 | 223.6395 | 33.0004 | 243.392 | 59.2574
0.46714 | 118.5653 | 86.5599 | 223.9619 | 32.9958 | 243.7227 | 59.2826
0.46714 | 118.5907 | 86.678 | 223.8522 | 33.0012 | 243.6173 | 59.2953
0.46736 | 118.6157 | 86.7694 | 223.7692 | 32.9911 | 243.5385 | 59.3079
0.46772 | 118.6406 | 86.6672 | 223.8797 | 32.9708 | 243.6531 | 59.3203
0.46772 | 118.6913 | 86.851 | 223.7128 | 32.9816 | 243.4947 | 59.3457
0.46794 | 118.691 | 86.6951 | 223.8686 | 32.9662 | 243.6504 | 59.3455
0.46816 | 118.7161 | 86.7078 | 223.8642 | 32.9561 | 243.6502 | 59.358
0.46823 | 118.7414 | 86.8983 | 223.6822 | 32.9564 | 243.4724 | 59.3707
0.46845 | 118.7664 | 86.7239 | 223.8649 | 32.9464 | 243.6593 | 59.3832
0.4686 | 118.7916 | 86.9875 | 223.6097 | 32.9415 | 243.4083 | 59.3958
0.46874 | 118.8168 | 86.7356 | 223.87 | 32.9366 | 243.6728 | 59.4084
0.46896 | 118.8165 | 86.7585 | 223.847 | 32.9212 | 243.6497 | 59.4082
0.46918 | 118.8415 | 86.8672 | 223.7466 | 32.9112 | 243.5536 | 59.4208
0.46947 | 118.8665 | 86.8879 | 223.7343 | 32.8961 | 243.5453 | 59.4332
0.46962 | 118.8663 | 86.9105 | 223.7116 | 32.8859 | 243.5226 | 59.4331
0.46976 | 118.8661 | 86.7874 | 223.8346 | 32.8756 | 243.6456 | 59.433
0.46991 | 118.8912 | 86.7834 | 223.847 | 32.8708 | 243.6622 | 59.4456
0.47005 | 118.9418 | 86.8316 | 223.8157 | 32.8714 | 243.6393 | 59.4709
0.4702 | 118.9416 | 86.8474 | 223.7998 | 32.8611 | 243.6234 | 59.4708
0.47035 | 118.9921 | 87.0068 | 223.6572 | 32.8617 | 243.4893 | 59.4961
0.47049 | 119.0173 | 86.7699 | 223.9025 | 32.8569 | 243.7388 | 59.5087
0.47056 | 119.0426 | 86.7798 | 223.9011 | 32.8571 | 243.7415 | 59.5213
0.47071 | 119.0677 | 86.8663 | 223.8229 | 32.8523 | 243.6676 | 59.5339
0.471 | 119.0673 | 86.8564 | 223.8327 | 32.8319 | 243.6773 | 59.5337
0.47122 | 119.067 | 86.8401 | 223.8489 | 32.8166 | 243.6934 | 59.5335
0.47129 | 119.0923 | 86.8131 | 223.8843 | 32.8169 | 243.733 | 59.5461
0.47151 | 119.092 | 86.8978 | 223.7995 | 32.8016 | 243.6482 | 59.546
0.47158 | 119.1172 | 86.7919 | 223.9138 | 32.8019 | 243.7667 | 59.5586
0.47195 | 119.1421 | 86.8884 | 223.8256 | 32.7819 | 243.6827 | 59.5711
0.47202 | 119.1928 | 86.9496 | 223.7813 | 32.7876 | 243.6468 | 59.5964
0.47217 | 119.1925 | 87.0389 | 223.6919 | 32.7774 | 243.5574 | 59.5963
0.47246 | 119.2175 | 87.0925 | 223.6467 | 32.7625 | 243.5163 | 59.6088
0.47275 | 119.2678 | 87.0294 | 223.7265 | 32.7529 | 243.6045 | 59.6339
0.47268 | 119.2679 | 87.1533 | 223.6027 | 32.758 | 243.4807 | 59.634
0.4729 | 119.293 | 86.983 | 223.7813 | 32.7482 | 243.6635 | 59.6465
0.47326 | 119.3686 | 86.9691 | 223.8204 | 32.7389 | 243.7152 | 59.6843
0.47341 | 119.3938 | 87.1461 | 223.6518 | 32.7342 | 243.5508 | 59.6969
0.47355 | 119.3682 | 87.3394 | 223.45 | 32.7187 | 243.3447 | 59.6841
0.4737 | 119.3934 | 87.3497 | 223.4481 | 32.7139 | 243.347 | 59.6967
0.47384 | 119.4185 | 87.256 | 223.5502 | 32.7092 | 243.4533 | 59.7093
0.47399 | 119.4437 | 87.3087 | 223.5059 | 32.7045 | 243.4132 | 59.7219
0.47406 | 119.4436 | 87.384 | 223.4305 | 32.6994 | 243.3378 | 59.7218
0.47442 | 119.4685 | 87.493 | 223.3298 | 32.6795 | 243.2412 | 59.7342
0.47457 | 119.4936 | 87.3948 | 223.4364 | 32.6748 | 243.352 | 59.7468
0.47486 | 119.4932 | 87.3723 | 223.4588 | 32.6547 | 243.3743 | 59.7466
0.47501 | 119.493 | 87.5065 | 223.3245 | 32.6446 | 243.24 | 59.7465
0.47515 | 119.5182 | 87.4673 | 223.3721 | 32.6399 | 243.2918 | 59.7591
0.47523 | 119.5434 | 87.4952 | 223.3526 | 32.6402 | 243.2765 | 59.7717
0.47523 | 119.5688 | 87.4214 | 223.4349 | 32.6456 | 243.363 | 59.7844
0.47552 | 119.5684 | 87.4957 | 224.3604 | 32.6255 | 244.2885 | 59.7842
0.47581 | 119.6441 | 87.3862 | 223.4952 | 32.6214 | 243.4359 | 59.8221
0.47588 | 119.644 | 87.3998 | 223.4815 | 32.6164 | 243.4222 | 59.822
0.47625 | 119.6435 | 87.4074 | 223.4738 | 32.5913 | 243.4143 | 59.8217
0.47639 | 119.6686 | 87.507 | 223.3825 | 32.5866 | 243.3273 | 59.8343
0.47639 | 119.694 | 87.5313 | 224.3667 | 32.592 | 244.3157 | 59.847
0.47654 | 119.7192 | 87.5597 | 223.3467 | 32.5873 | 243.2999 | 59.8596
0.47668 | 119.719 | 87.4111 | 223.4952 | 32.5773 | 243.4484 | 59.8595
0.4769 | 119.744 | 87.3894 | 223.5253 | 32.5676 | 243.4826 | 59.872
0.47712 | 119.7691 | 87.4047 | 223.5183 | 32.558 | 243.4799 | 59.8846
0.47727 | 119.7943 | 87.4646 | 223.4668 | 32.5533 | 243.4325 | 59.8971
0.47748 | 119.794 | 87.5254 | 223.4059 | 32.5383 | 243.3716 | 59.897
0.47778 | 119.8189 | 87.2448 | 223.6948 | 32.5237 | 243.6647 | 59.9095
0.47785 | 119.8188 | 87.4079 | 223.5317 | 32.5187 | 243.5015 | 59.9094
0.47792 | 119.8695 | 87.4722 | 223.4843 | 32.5244 | 243.4625 | 59.9347
0.47807 | 119.8946 | 87.4366 | 223.5283 | 32.5197 | 243.5107 | 59.9473
0.47821 | 119.9452 | 87.3569 | 223.6248 | 32.5204 | 243.6157 | 59.9726
0.4785 | 119.9447 | 87.6038 | 223.3778 | 32.5005 | 243.3686 | 59.9724
0.47872 | 119.9698 | 87.5547 | 223.4352 | 32.4909 | 243.4302 | 59.9849
0.4788 | 119.9951 | 87.5561 | 223.4423 | 32.4912 | 243.4414 | 59.9975
0.4788 | 119.9951 | 87.9025 | 223.0959 | 32.4912 | 243.095 | 59.9975
0.47909 | 120.0454 | 87.8133 | 223.2018 | 32.482 | 243.2094 | 60.0227
0.47916 | 120.0961 | 87.8061 | 223.2259 | 32.4876 | 243.2419 | 60.048
0.47938 | 120.0957 | 87.6367 | 223.3952 | 32.4727 | 243.4112 | 60.0479
0.47967 | 120.0699 | 87.9467 | 223.0766 | 32.4476 | 243.0883 | 60.035
0.47974 | 120.0952 | 88.1066 | 222.9251 | 32.448 | 242.941 | 60.0476
0.48003 | 120.1202 | 88.1161 | 222.924 | 32.4335 | 242.944 | 60.0601
0.48018 | 120.1453 | 88.0396 | 223.0088 | 32.4289 | 243.0331 | 60.0727
0.48011 | 120.1454 | 87.8832 | 223.1653 | 32.4338 | 243.1895 | 60.0727
0.48033 | 120.1705 | 88.0278 | 223.029 | 32.4243 | 243.0575 | 60.0853
0.48062 | 120.2462 | 88.063 | 223.0191 | 32.4204 | 243.0601 | 60.1231
0.48069 | 120.2461 | 87.7503 | 223.3317 | 32.4154 | 243.3728 | 60.1231
0.48098 | 120.2457 | 87.853 | 223.2289 | 32.3957 | 243.2698 | 60.1228
0.4812 | 120.2454 | 87.9715 | 223.1103 | 32.3809 | 243.1512 | 60.1227
0.48113 | 120.2708 | 87.8512 | 223.2391 | 32.3911 | 243.2842 | 60.1354
0.48127 | 120.296 | 87.844 | 223.2547 | 32.3865 | 243.304 | 60.148
0.48134 | 120.3213 | 87.7791 | 223.328 | 32.3869 | 243.3815 | 60.1606
0.48171 | 120.3461 | 87.9179 | 223.1975 | 32.3676 | 243.2552 | 60.1731
0.48193 | 120.3966 | 88.072 | 223.0602 | 32.3634 | 243.1263 | 60.1983
0.482 | 120.4218 | 87.9909 | 223.1497 | 32.3637 | 243.22 | 60.2109
0.48222 | 120.4215 | 87.9958 | 223.1447 | 32.349 | 243.215 | 60.2108
0.48236 | 120.4467 | 88.1229 | 223.026 | 32.3444 | 243.1004 | 60.2233
0.48251 | 120.4719 | 88.0035 | 223.1538 | 32.3399 | 243.2324 | 60.2359
0.48258 | 120.5225 | 88.1841 | 222.9901 | 32.3455 | 243.0771 | 60.2612
0.48287 | 120.5475 | 88.0652 | 223.1173 | 32.3311 | 243.2085 | 60.2737
0.48317 | 120.5978 | 88.0436 | 223.1557 | 32.3221 | 243.2553 | 60.2989
0.48317 | 120.6232 | 88.1274 | 223.0803 | 32.3273 | 243.1842 | 60.3116
0.48353 | 120.6226 | 88.2373 | 222.9702 | 32.3028 | 243.074 | 60.3113
0.4836 | 120.6225 | 88.0508 | 223.1567 | 32.298 | 243.2605 | 60.3113
0.48375 | 120.6731 | 88.3157 | 222.9087 | 32.2987 | 243.0208 | 60.3365
0.48389 | 120.6728 | 88.0693 | 223.155 | 32.2889 | 243.2671 | 60.3364
0.48389 | 120.6982 | 88.1368 | 223.0959 | 32.2942 | 243.2123 | 60.3491
0.48426 | 120.7231 | 88.1859 | 223.0551 | 32.275 | 243.1756 | 60.3615
0.48448 | 120.7735 | 88.0945 | 223.1633 | 32.2709 | 243.2923 | 60.3868
0.48462 | 120.7987 | 88.0017 | 223.2645 | 32.2663 | 243.3976 | 60.3993
0.48484 | 120.773 | 88.1246 | 223.1331 | 32.2465 | 243.2619 | 60.3865
0.48491 | 120.7982 | 88.2391 | 223.027 | 32.2469 | 243.16 | 60.3991
0.48506 | 120.8234 | 88.1116 | 223.1629 | 32.2424 | 243.3001 | 60.4117
0.48513 | 120.8741 | 88.1386 | 223.1528 | 32.248 | 243.2984 | 60.437
0.48542 | 120.8736 | 88.0742 | 223.217 | 32.2285 | 243.3626 | 60.4368
0.48572 | 120.924 | 88.199 | 223.109 | 32.2196 | 243.263 | 60.462
0.48579 | 120.9238 | 88.0931 | 223.2148 | 32.2147 | 243.3688 | 60.4619
0.48601 | 120.9235 | 88.0571 | 223.2507 | 32.2001 | 243.4047 | 60.4618
0.48615 | 120.9233 | 88.1778 | 223.13 | 32.1905 | 243.2839 | 60.4617
0.4863 | 120.9739 | 88.1364 | 223.1882 | 32.1912 | 243.3505 | 60.4869
0.48637 | 120.9738 | 88.1688 | 223.1558 | 32.1864 | 243.3181 | 60.4869
0.48637 | 120.9991 | 88.1995 | 223.1335 | 32.1916 | 243.3001 | 60.4996
0.48688 | 121.0491 | 88.1886 | 223.1611 | 32.1681 | 243.336 | 60.5246
0.48695 | 121.0744 | 88.2621 | 223.096 | 32.1685 | 243.2751 | 60.5372
0.48717 | 121.0741 | 88.3275 | 223.0305 | 32.154 | 243.2095 | 60.537
0.48732 | 121.0739 | 88.3522 | 223.0058 | 32.1444 | 243.1847 | 60.5369
0.48746 | 121.099 | 88.4481 | 222.9182 | 32.1399 | 243.1014 | 60.5495
0.48754 | 121.1243 | 88.4932 | 222.8816 | 32.1403 | 243.069 | 60.5622
0.48761 | 121.1496 | 88.4891 | 222.8941 | 32.1407 | 243.0857 | 60.5748
0.4879 | 121.1745 | 88.3639 | 223.0276 | 32.1266 | 243.2234 | 60.5873
0.48819 | 121.2502 | 88.4702 | 222.9465 | 32.1229 | 243.1549 | 60.6251
0.48834 | 121.2754 | 88.545 | 222.8801 | 32.1185 | 243.0927 | 60.6377
0.48856 | 121.2497 | 88.5455 | 222.8711 | 32.0989 | 243.0793 | 60.6248
0.48863 | 121.275 | 88.7059 | 222.7191 | 32.0993 | 242.9316 | 60.6375
0.48885 | 121.3 | 88.7176 | 222.7157 | 32.09 | 242.9324 | 60.65
0.48892 | 121.3253 | 88.6699 | 222.7719 | 32.0904 | 242.9927 | 60.6626
0.48907 | 121.3251 | 88.5054 | 222.9363 | 32.0808 | 243.1571 | 60.6625
0.4895 | 121.3752 | 88.7266 | 222.7318 | 32.0624 | 242.961 | 60.6876
0.48958 | 121.4004 | 88.65 | 222.8168 | 32.0628 | 243.0502 | 60.7002
0.48979 | 121.4255 | 88.5018 | 222.9734 | 32.0536 | 243.211 | 60.7128
0.48987 | 121.4254 | 88.6005 | 222.8746 | 32.0488 | 243.1122 | 60.7127
0.49009 | 121.4504 | 88.737 | 222.7465 | 32.0396 | 242.9882 | 60.7252
0.49023 | 121.501 | 88.8262 | 222.6741 | 32.0404 | 242.9243 | 60.7505
0.49016 | 121.5011 | 88.9248 | 222.5756 | 32.0452 | 242.8257 | 60.7505
0.49067 | 121.5257 | 88.728 | 222.7806 | 32.0169 | 243.0349 | 60.7629
0.49074 | 121.5764 | 88.6716 | 222.8539 | 32.0225 | 243.1166 | 60.7882
0.49103 | 121.5759 | 88.673 | 222.8523 | 32.0034 | 243.115 | 60.788
0.49111 | 121.5758 | 88.8793 | 222.646 | 31.9986 | 242.9086 | 60.7879
0.49125 | 121.5756 | 88.9307 | 222.5945 | 31.9891 | 242.8571 | 60.7878
0.4914 | 121.6262 | 88.7221 | 222.82 | 31.9899 | 243.091 | 60.8131
0.4914 | 121.6515 | 88.4837 | 223.0668 | 31.9951 | 243.3421 | 60.8258
0.49169 | 121.6511 | 88.7235 | 222.8269 | 31.976 | 243.102 | 60.8255
0.49205 | 121.6759 | 88.6874 | 222.8712 | 31.9574 | 243.1506 | 60.838
0.49213 | 121.7012 | 88.5207 | 223.0464 | 31.9578 | 243.3299 | 60.8506
0.49227 | 121.701 | 88.6315 | 222.9355 | 31.9483 | 243.219 | 60.8505
0.49242 | 121.7008 | 88.7014 | 222.8655 | 31.9388 | 243.149 | 60.8504
0.49264 | 121.7512 | 88.8123 | 222.7714 | 31.9349 | 243.0633 | 60.8756
0.49264 | 121.7512 | 88.7136 | 222.8701 | 31.9349 | 243.162 | 60.8756
0.49285 | 121.7763 | 88.6243 | 222.9678 | 31.9258 | 243.2638 | 60.8881
0.49322 | 121.8265 | 88.6158 | 222.993 | 31.9124 | 243.2974 | 60.9132
0.49329 | 121.8517 | 88.7009 | 222.9163 | 31.9128 | 243.225 | 60.9259
0.49351 | 121.8514 | 88.6978 | 222.9193 | 31.8986 | 243.2279 | 60.9257
0.49358 | 121.8513 | 88.709 | 222.9081 | 31.8939 | 243.2167 | 60.9257
0.4938 | 121.8764 | 88.8654 | 222.7601 | 31.8849 | 243.0728 | 60.9382
0.49395 | 121.9015 | 88.946 | 222.6878 | 31.8806 | 243.0048 | 60.9508
0.49395 | 121.9015 | 88.9789 | 222.6549 | 31.8806 | 242.9719 | 60.9508
0.49438 | 121.9009 | 88.8992 | 222.7344 | 31.8522 | 243.0512 | 60.9504
0.49446 | 121.9515 | 89.0294 | 222.6211 | 31.8578 | 242.9464 | 60.9758
0.49475 | 121.9511 | 89.2249 | 222.4255 | 31.8389 | 242.7506 | 60.9755
0.49482 | 121.951 | 89.1397 | 222.5106 | 31.8342 | 242.8358 | 60.9755
0.49497 | 122.0015 | 89.1312 | 222.536 | 31.8351 | 242.8696 | 61.0008
0.49511 | 122.0267 | 89.1222 | 222.5534 | 31.8308 | 242.8911 | 61.0133
0.49511 | 122.0267 | 89.2001 | 222.4755 | 31.8308 | 242.8132 | 61.0133
0.49555 | 122.0768 | 89.0054 | 222.6869 | 31.8128 | 243.033 | 61.0384
0.49569 | 122.1273 | 89.1884 | 222.5207 | 31.8137 | 242.8753 | 61.0637
0.49591 | 122.127 | 88.9311 | 222.7779 | 31.7996 | 243.1324 | 61.0635
0.49599 | 122.1269 | 88.9181 | 222.7909 | 31.7949 | 243.1453 | 61.0634
0.4962 | 122.1519 | 89.0104 | 222.7069 | 31.7859 | 243.0656 | 61.076
0.49635 | 122.1771 | 89.1718 | 222.5539 | 31.7817 | 242.9168 | 61.0886
0.49635 | 122.2025 | 89.0609 | 222.6733 | 31.7868 | 243.0403 | 61.1012
0.49671 | 122.2273 | 89.169 | 222.5734 | 31.7685 | 242.9447 | 61.1137
0.49701 | 122.2523 | 89.0866 | 222.6642 | 31.7549 | 243.0395 | 61.1261
0.49715 | 122.2774 | 89.2786 | 222.4805 | 31.7506 | 242.8601 | 61.1387
0.4973 | 122.2772 | 89.287 | 222.4721 | 31.7413 | 242.8516 | 61.1386
0.49744 | 122.277 | 89.3398 | 222.4192 | 31.7319 | 242.7987 | 61.1385
0.49759 | 122.3021 | 89.5065 | 222.2609 | 31.7277 | 242.6446 | 61.1511
0.49766 | 122.3274 | 89.1893 | 222.5865 | 31.7281 | 242.9744 | 61.1637
0.49803 | 122.3522 | 89.324 | 222.4601 | 31.7099 | 242.8521 | 61.1761
0.49824 | 122.3773 | 89.2222 | 222.5702 | 31.701 | 242.9664 | 61.1886
0.49832 | 122.4026 | 89.4042 | 222.3967 | 31.7015 | 242.7971 | 61.2013
0.49854 | 122.4022 | 89.4006 | 222.4001 | 31.6875 | 242.8005 | 61.2011
0.49861 | 122.4021 | 89.3592 | 222.4415 | 31.6829 | 242.8419 | 61.2011
0.49883 | 122.4526 | 89.4304 | 222.3871 | 31.6791 | 242.7959 | 61.2263
0.49883 | 122.4779 | 89.4592 | 222.3668 | 31.6842 | 242.7798 | 61.239
0.49919 | 122.4774 | 89.5894 | 222.2364 | 31.661 | 242.6493 | 61.2387
0.49948 | 122.5023 | 89.7457 | 222.0884 | 31.6475 | 242.5055 | 61.2512
0.49963 | 122.5275 | 89.4263 | 222.4162 | 31.6433 | 242.8374 | 61.2637
0.49977 | 122.5273 | 89.6313 | 222.2111 | 31.634 | 242.6323 | 61.2636
0.49999 | 122.527 | 89.5421 | 222.3002 | 31.6201 | 242.7214 | 61.2635
0.50007 | 122.5776 | 89.3992 | 222.46 | 31.6257 | 242.8896 | 61.2888
0.50014 | 122.5775 | 89.507 | 222.3522 | 31.621 | 242.7817 | 61.2887
0.50043 | 122.6024 | 89.7309 | 222.1366 | 31.6076 | 242.5703 | 61.3012
0.50079 | 122.6273 | 89.7025 | 222.1733 | 31.5896 | 242.6111 | 61.3136
0.50087 | 122.6525 | 89.5736 | 222.3106 | 31.59 | 242.7527 | 61.3263
0.50101 | 122.6269 | 89.5908 | 222.2848 | 31.5757 | 242.7227 | 61.3135
0.50109 | 122.6522 | 89.5281 | 222.356 | 31.5762 | 242.798 | 61.3261
0.50123 | 122.7027 | 89.5267 | 222.3742 | 31.5771 | 242.8247 | 61.3514
0.5013 | 122.7026 | 89.5065 | 222.3944 | 31.5725 | 242.8448 | 61.3513
0.50152 | 122.7277 | 89.5411 | 222.3681 | 31.5637 | 242.8227 | 61.3638
0.50189 | 122.7779 | 89.7416 | 222.1844 | 31.5508 | 242.6473 | 61.3889
0.50203 | 122.803 | 89.7584 | 222.1759 | 31.5467 | 242.6431 | 61.4015
0.50218 | 122.7774 | 89.7877 | 222.1381 | 31.5324 | 242.601 | 61.3887
0.50225 | 122.8027 | 89.6042 | 222.33 | 31.5329 | 242.7972 | 61.4014
0.50247 | 122.8531 | 89.6042 | 222.3468 | 31.5292 | 242.8224 | 61.4266
0.50254 | 122.853 | 89.629 | 222.322 | 31.5246 | 242.7975 | 61.4265
0.50269 | 122.8782 | 89.7007 | 222.2587 | 31.5205 | 242.7384 | 61.4391
0.50312 | 122.9029 | 89.6345 | 222.3331 | 31.498 | 242.817 | 61.4515
0.50312 | 122.9283 | 89.6565 | 222.3196 | 31.503 | 242.8076 | 61.4641
0.50334 | 122.928 | 89.884 | 222.092 | 31.4893 | 242.58 | 61.464
0.50349 | 122.9531 | 89.9178 | 222.0666 | 31.4852 | 242.5588 | 61.4766
0.50363 | 122.9783 | 89.7872 | 222.2056 | 31.4811 | 242.7019 | 61.4891
0.50371 | 123.0035 | 89.9255 | 222.0757 | 31.4815 | 242.5763 | 61.5018
0.50385 | 123.0287 | 89.8823 | 222.1273 | 31.4774 | 242.632 | 61.5143
0.50436 | 123.0787 | 89.8282 | 222.198 | 31.4555 | 242.7111 | 61.5393
0.50444 | 123.0786 | 89.962 | 222.0642 | 31.451 | 242.5773 | 61.5393
0.50458 | 123.0783 | 90.0557 | 221.9704 | 31.4418 | 242.4835 | 61.5392
0.50458 | 123.053 | 89.7092 | 222.3085 | 31.4368 | 242.8173 | 61.5265
0.5048 | 123.1034 | 89.848 | 222.1865 | 31.4332 | 242.7037 | 61.5517
0.50495 | 123.1032 | 89.8633 | 222.1711 | 31.4241 | 242.6883 | 61.5516
0.50502 | 123.1284 | 89.8719 | 222.1709 | 31.4245 | 242.6923 | 61.5642
0.50553 | 123.1784 | 89.9156 | 222.1439 | 31.4027 | 242.6736 | 61.5892
0.5056 | 123.1783 | 89.9296 | 222.1298 | 31.3982 | 242.6596 | 61.5892
0.50575 | 123.1781 | 89.8399 | 222.2195 | 31.3891 | 242.7492 | 61.5891
0.50582 | 123.178 | 89.6781 | 222.3812 | 31.3846 | 242.9109 | 61.589
0.50597 | 123.2285 | 89.9918 | 222.0844 | 31.3855 | 242.6225 | 61.6143
0.50604 | 123.2538 | 89.9958 | 222.0888 | 31.386 | 242.6311 | 61.6269
0.50618 | 123.2536 | 90.0724 | 222.0121 | 31.3769 | 242.5544 | 61.6268
0.50662 | 123.2783 | 89.9273 | 222.1655 | 31.3547 | 242.7118 | 61.6391
0.50677 | 123.3034 | 89.9345 | 222.1666 | 31.3507 | 242.7172 | 61.6517
0.50691 | 123.2779 | 89.9976 | 222.095 | 31.3366 | 242.6413 | 61.6389
0.50699 | 123.3031 | 89.9278 | 222.1732 | 31.3371 | 242.7238 | 61.6516
0.50713 | 123.3283 | 89.8516 | 222.2578 | 31.333 | 242.8125 | 61.6641
0.50728 | 123.3534 | 89.8944 | 222.2234 | 31.329 | 242.7823 | 61.6767
0.50728 | 123.3534 | 89.821 | 222.2968 | 31.329 | 242.8557 | 61.6767
0.50786 | 123.4033 | 89.9724 | 222.162 | 31.3029 | 242.7293 | 61.7017
0.50793 | 123.4286 | 90.0242 | 222.1187 | 31.3034 | 242.6901 | 61.7143
0.50808 | 123.4284 | 90.1765 | 221.9663 | 31.2943 | 242.5377 | 61.7142
0.50815 | 123.4282 | 90.1476 | 221.9951 | 31.2898 | 242.5665 | 61.7141
0.5083 | 123.4788 | 90.1796 | 221.98 | 31.2908 | 242.5598 | 61.7394
0.50844 | 123.5039 | 90.0183 | 222.1497 | 31.2868 | 242.7337 | 61.752
0.50852 | 123.5038 | 90.1075 | 222.0604 | 31.2823 | 242.6444 | 61.7519
0.50903 | 123.5538 | 90.2877 | 221.8969 | 31.2608 | 242.4892 | 61.7769
0.5091 | 123.6044 | 90.3107 | 221.8908 | 31.2662 | 242.4915 | 61.8022
0.50932 | 123.5787 | 90.2125 | 221.9804 | 31.2478 | 242.5769 | 61.7894
0.50939 | 123.604 | 90.2067 | 221.9946 | 31.2483 | 242.5953 | 61.802
0.50961 | 123.629 | 90.1053 | 222.1044 | 31.2398 | 242.7092 | 61.8145
0.50975 | 123.6542 | 90.172 | 222.0461 | 31.2358 | 242.6551 | 61.8271
0.5099 | 123.654 | 90.2021 | 222.0159 | 31.2268 | 242.6249 | 61.827
0.51026 | 123.6788 | 90.094 | 222.1323 | 31.2094 | 242.7454 | 61.8394
0.51034 | 123.7294 | 90.2134 | 222.0297 | 31.2149 | 242.6513 | 61.8647
0.51055 | 123.7291 | 90.24 | 222.003 | 31.2014 | 242.6246 | 61.8646
0.51055 | 123.7545 | 90.2927 | 221.9588 | 31.2064 | 242.5845 | 61.8772
0.51077 | 123.7795 | 90.2607 | 221.9991 | 31.198 | 242.6291 | 61.8898
0.51092 | 123.83 | 90.2949 | 221.9818 | 31.199 | 242.6201 | 61.915
0.51099 | 123.8299 | 90.3562 | 221.9204 | 31.1945 | 242.5588 | 61.915
0.51143 | 123.8547 | 90.4048 | 221.8801 | 31.1727 | 242.5225 | 61.9273
0.5115 | 123.9053 | 90.4846 | 221.8172 | 31.1781 | 242.468 | 61.9526
0.51172 | 123.905 | 90.6005 | 221.7012 | 31.1648 | 242.352 | 61.9525
0.51179 | 123.9049 | 90.7027 | 221.5989 | 31.1603 | 242.2497 | 61.9524
0.51201 | 123.9299 | 90.5639 | 221.7461 | 31.1519 | 242.401 | 61.9649
0.51208 | 123.9552 | 90.7374 | 221.581 | 31.1524 | 242.2402 | 61.9776
0.51216 | 123.9551 | 90.7888 | 221.5296 | 31.1479 | 242.1887 | 61.9775
0.51259 | 123.9798 | 90.6711 | 221.6555 | 31.1262 | 242.3188 | 61.9899
0.51267 | 124.0304 | 90.3878 | 221.9557 | 31.1317 | 242.6274 | 62.0152
0.51289 | 124.0301 | 90.6261 | 221.7173 | 31.1183 | 242.3889 | 62.015
0.51289 | 124.0554 | 90.527 | 221.8248 | 31.1233 | 242.5007 | 62.0277
0.51318 | 124.0804 | 90.6473 | 221.7128 | 31.1105 | 242.3929 | 62.0402
0.51332 | 124.1309 | 90.745 | 221.632 | 31.1115 | 242.3204 | 62.0654
0.51332 | 124.1563 | 90.7415 | 221.6439 | 31.1164 | 242.3366 | 62.0781
0.51376 | 124.1556 | 90.6815 | 221.7037 | 31.0898 | 242.3963 | 62.0778
0.51391 | 124.2061 | 90.8414 | 221.5606 | 31.0908 | 242.2617 | 62.1031
0.51405 | 124.2059 | 90.6144 | 221.7876 | 31.082 | 242.4886 | 62.103
0.51412 | 124.2058 | 90.5761 | 221.8258 | 31.0776 | 242.5268 | 62.1029
0.51434 | 124.2309 | 90.6711 | 221.7392 | 31.0692 | 242.4443 | 62.1154
0.51442 | 124.2815 | 90.6 | 221.8272 | 31.0747 | 242.5407 | 62.1407
0.51442 | 124.2815 | 90.5179 | 221.9093 | 31.0747 | 242.6228 | 62.1407
0.515 | 124.306 | 90.5035 | 221.9318 | 31.0443 | 242.6495 | 62.153
0.51507 | 124.3312 | 90.5756 | 221.8681 | 31.0448 | 242.59 | 62.1656
0.51529 | 124.3563 | 90.7139 | 221.7382 | 31.0365 | 242.4642 | 62.1781
0.51529 | 124.3563 | 90.6063 | 221.8458 | 31.0365 | 242.5718 | 62.1781
0.51551 | 124.3813 | 90.5648 | 221.8956 | 31.0282 | 242.6259 | 62.1907
0.51565 | 124.4065 | 90.5031 | 221.9657 | 31.0243 | 242.7001 | 62.2032
0.51565 | 124.4065 | 90.4521 | 222.0167 | 31.0243 | 242.7511 | 62.2032
0.51624 | 124.431 | 90.7136 | 221.7634 | 30.994 | 242.5019 | 62.2155
0.51631 | 124.4816 | 90.7662 | 221.7277 | 30.9994 | 242.4746 | 62.2408
0.51646 | 124.4814 | 90.7271 | 221.7667 | 30.9906 | 242.5136 | 62.2407
0.51653 | 124.4559 | 90.8009 | 221.6844 | 30.9813 | 242.4271 | 62.228
0.51675 | 124.5063 | 90.8582 | 221.6439 | 30.978 | 242.395 | 62.2532
0.51689 | 124.5315 | 90.8717 | 221.6388 | 30.9741 | 242.394 | 62.2657
0.51689 | 124.5315 | 90.9442 | 221.5663 | 30.9741 | 242.3215 | 62.2657
0.5174 | 124.5561 | 90.8667 | 221.652 | 30.9484 | 242.4113 | 62.278
0.51747 | 124.6067 | 90.7158 | 221.8198 | 30.9538 | 242.5875 | 62.3033
0.51762 | 124.5811 | 90.8685 | 221.6585 | 30.9401 | 242.4221 | 62.2906
0.51769 | 124.581 | 90.9082 | 221.6188 | 30.9358 | 242.3823 | 62.2905
0.51798 | 124.6313 | 90.8546 | 221.6892 | 30.9281 | 242.461 | 62.3156
0.51806 | 124.6566 | 90.8167 | 221.7355 | 30.9286 | 242.5116 | 62.3283
0.51806 | 124.6566 | 90.8964 | 221.6558 | 30.9286 | 242.4319 | 62.3283
0.51857 | 124.6812 | 90.9347 | 221.6257 | 30.9029 | 242.4059 | 62.3406
0.51871 | 124.7317 | 90.9383 | 221.6389 | 30.904 | 242.4275 | 62.3658
0.51893 | 124.7567 | 90.9329 | 221.6527 | 30.8958 | 242.4455 | 62.3784
0.519 | 124.7312 | 90.8694 | 221.7077 | 30.8866 | 242.4962 | 62.3656
0.51922 | 124.7816 | 91.0037 | 221.5902 | 30.8833 | 242.3871 | 62.3908
0.5193 | 124.7815 | 91.0099 | 221.5839 | 30.8789 | 242.3809 | 62.3908
0.5193 | 124.8069 | 91.0342 | 221.5681 | 30.8838 | 242.3693 | 62.4035
0.51981 | 124.8315 | 91.0208 | 221.5897 | 30.8582 | 242.395 | 62.4158
0.51988 | 124.8821 | 91.2379 | 221.3895 | 30.8636 | 242.2032 | 62.4411
0.5201 | 124.8818 | 91.1762 | 221.4511 | 30.8506 | 242.2647 | 62.4409
0.52017 | 124.8563 | 91.1771 | 221.4417 | 30.8414 | 242.2511 | 62.4282
0.52039 | 124.8814 | 91.1595 | 221.4676 | 30.8333 | 242.2812 | 62.4407
0.52046 | 124.9066 | 91.3163 | 221.3192 | 30.8338 | 242.137 | 62.4533
0.52039 | 124.9321 | 91.4529 | 221.1911 | 30.843 | 242.0132 | 62.4661
0.5209 | 124.9567 | 91.4907 | 221.1615 | 30.8175 | 241.9877 | 62.4784
0.52104 | 124.9819 | 91.3163 | 221.3443 | 30.8137 | 242.1746 | 62.4909
0.52119 | 125.007 | 91.3479 | 221.3211 | 30.81 | 242.1556 | 62.5035
0.52119 | 124.9816 | 91.3641 | 221.2964 | 30.8051 | 242.1267 | 62.4908
0.52148 | 125.0066 | 91.4042 | 221.2647 | 30.7927 | 242.0991 | 62.5033
0.52148 | 125.0319 | 91.4641 | 221.2132 | 30.7975 | 242.0519 | 62.516
0.52148 | 125.0319 | 91.3636 | 221.3137 | 30.7975 | 242.1524 | 62.516
0.52192 | 125.0566 | 91.2789 | 221.4066 | 30.7765 | 242.2494 | 62.5283
0.52214 | 125.0817 | 91.1906 | 221.5033 | 30.7684 | 242.3502 | 62.5408
0.52228 | 125.0815 | 91.2929 | 221.4009 | 30.7598 | 242.2478 | 62.5407
0.52228 | 125.0561 | 91.3632 | 221.3222 | 30.7549 | 242.1648 | 62.528
0.5225 | 125.0811 | 91.42 | 221.2737 | 30.7468 | 242.1206 | 62.5406
0.52265 | 125.1317 | 91.3091 | 221.4015 | 30.7479 | 242.2567 | 62.5658
0.52265 | 125.1317 | 91.1848 | 221.5258 | 30.7479 | 242.381 | 62.5658
0.52301 | 125.1311 | 91.3033 | 221.4071 | 30.7264 | 242.2623 | 62.5656
0.52323 | 125.2069 | 91.2046 | 221.531 | 30.7281 | 242.3988 | 62.6034
0.52345 | 125.2065 | 91.1352 | 221.6003 | 30.7152 | 242.4681 | 62.6033
0.52345 | 125.2065 | 91.2235 | 221.512 | 30.7152 | 242.3798 | 62.6033
0.52367 | 125.2316 | 91.4993 | 221.2446 | 30.7071 | 242.1165 | 62.6158
0.52381 | 125.2821 | 91.4155 | 221.3452 | 30.7082 | 242.2255 | 62.641
0.52381 | 125.3075 | 91.4844 | 221.2848 | 30.7131 | 242.1693 | 62.6537
0.52418 | 125.3069 | 91.3718 | 221.3972 | 30.6916 | 242.2817 | 62.6535
0.52447 | 125.3572 | 91.3528 | 221.4329 | 30.6842 | 242.3258 | 62.6786
0.52461 | 125.3824 | 91.519 | 221.2751 | 30.6804 | 242.1722 | 62.6912
0.52469 | 125.3569 | 91.4605 | 221.3251 | 30.6713 | 242.2179 | 62.6784
0.52483 | 125.382 | 91.5948 | 221.1992 | 30.6676 | 242.0962 | 62.691
0.52498 | 125.4325 | 91.6813 | 221.1295 | 30.6687 | 242.035 | 62.7163
0.52505 | 125.4324 | 91.702 | 221.1088 | 30.6644 | 242.0142 | 62.7162
0.52527 | 125.4321 | 91.6948 | 221.1159 | 30.6516 | 242.0213 | 62.7161
0.52563 | 125.4823 | 91.6628 | 221.1646 | 30.6399 | 242.0783 | 62.7411
0.52578 | 125.5074 | 91.5975 | 221.2383 | 30.6362 | 242.1562 | 62.7537
0.52592 | 125.5072 | 91.6624 | 221.1733 | 30.6277 | 242.0912 | 62.7536
0.526 | 125.5325 | 91.7087 | 221.1355 | 30.6283 | 242.0575 | 62.7662
0.52622 | 125.5575 | 91.834 | 221.0185 | 30.6203 | 241.9448 | 62.7788
0.52629 | 125.5828 | 91.8232 | 221.0377 | 30.6209 | 241.9682 | 62.7914
0.52636 | 125.5827 | 91.8281 | 221.0328 | 30.6166 | 241.9632 | 62.7913
0.52687 | 125.6326 | 91.8651 | 221.0124 | 30.5965 | 241.9512 | 62.8163
0.52687 | 125.6326 | 91.7899 | 221.0876 | 30.5965 | 242.0264 | 62.8163
0.52702 | 125.6324 | 91.5903 | 221.2872 | 30.588 | 242.2259 | 62.8162
0.52716 | 125.6322 | 91.711 | 221.1664 | 30.5795 | 242.1051 | 62.8161
0.52738 | 125.6572 | 91.7164 | 221.1693 | 30.5715 | 242.1122 | 62.8286
0.52745 | 125.6825 | 91.7083 | 221.1859 | 30.5721 | 242.1329 | 62.8412
0.52745 | 125.6825 | 91.7606 | 221.1336 | 30.5721 | 242.0806 | 62.8412
0.52789 | 125.7072 | 91.7975 | 221.1049 | 30.5515 | 242.0561 | 62.8536
0.52804 | 125.7577 | 91.793 | 221.1262 | 30.5526 | 242.0858 | 62.8788
0.52818 | 125.7575 | 91.6925 | 221.2267 | 30.5441 | 242.1862 | 62.8787
0.5284 | 125.7571 | 91.8043 | 221.1147 | 30.5314 | 242.0743 | 62.8786
0.52855 | 125.8076 | 91.8768 | 221.0591 | 30.5326 | 242.027 | 62.9038
0.52869 | 125.8582 | 91.9904 | 220.9623 | 30.5337 | 241.9387 | 62.9291
0.52869 | 125.8328 | 91.8051 | 221.1392 | 30.5289 | 242.1113 | 62.9164
0.52906 | 125.8576 | 91.7543 | 221.1982 | 30.5126 | 242.1745 | 62.9288
0.52935 | 125.9079 | 91.7159 | 221.2534 | 30.5053 | 242.238 | 62.9539
0.52935 | 125.9079 | 91.7511 | 221.2182 | 30.5053 | 242.2028 | 62.9539
0.52957 | 125.8822 | 91.8142 | 221.1465 | 30.4879 | 242.1269 | 62.9411
0.52971 | 125.882 | 91.9061 | 221.0546 | 30.4794 | 242.0349 | 62.941
0.52986 | 125.9325 | 91.9227 | 221.0548 | 30.4806 | 242.0435 | 62.9662
0.52993 | 125.9324 | 91.952 | 221.0255 | 30.4764 | 242.0142 | 62.9662
0.53008 | 125.9322 | 91.9066 | 221.0708 | 30.468 | 242.0595 | 62.9661
0.53051 | 125.9822 | 92.2035 | 220.7906 | 30.4523 | 241.7876 | 62.9911
0.53059 | 126.0329 | 92.0953 | 220.9157 | 30.4577 | 241.9211 | 63.0164
0.53081 | 126.0325 | 92.0403 | 220.9705 | 30.4451 | 241.976 | 63.0163
0.53095 | 126.0323 | 91.966 | 221.0448 | 30.4367 | 242.0502 | 63.0162
0.53117 | 126.0827 | 91.8723 | 221.1553 | 30.4336 | 242.169 | 63.0413
0.53132 | 126.1078 | 91.921 | 221.1149 | 30.43 | 242.1329 | 63.0539
0.53132 | 126.1332 | 91.9773 | 221.0671 | 30.4348 | 242.0893 | 63.0666
0.53175 | 126.1579 | 92.0787 | 220.9739 | 30.4144 | 242.0003 | 63.079
0.5319 | 126.1831 | 92.167 | 220.894 | 30.4108 | 241.9245 | 63.0915
0.53204 | 126.2082 | 92.1945 | 220.8749 | 30.4072 | 241.9096 | 63.1041
0.53226 | 126.2079 | 92.117 | 220.9523 | 30.3947 | 241.9869 | 63.1039
0.53241 | 126.233 | 92.1674 | 220.9103 | 30.3911 | 241.9491 | 63.1165
0.53248 | 126.2329 | 92.2368 | 220.8408 | 30.3869 | 241.8797 | 63.1165
0.5327 | 126.2579 | 92.2053 | 220.8807 | 30.3791 | 241.9237 | 63.129
0.53277 | 126.2832 | 92.1647 | 220.9297 | 30.3797 | 241.9769 | 63.1416
0.53306 | 126.3081 | 92.0106 | 221.0921 | 30.3678 | 242.1435 | 63.1541
0.53321 | 126.3333 | 92.0007 | 221.1104 | 30.3642 | 242.1659 | 63.1666
0.53343 | 126.3583 | 92.0904 | 221.029 | 30.3565 | 242.0887 | 63.1791
0.53372 | 126.3578 | 92.2269 | 220.8924 | 30.3398 | 241.952 | 63.1789
0.53379 | 126.3577 | 92.1544 | 220.9648 | 30.3356 | 242.0245 | 63.1789
0.53394 | 126.4082 | 92.1098 | 221.0263 | 30.3368 | 242.0943 | 63.2041
0.53401 | 126.4335 | 92.1368 | 221.0077 | 30.3374 | 242.0799 | 63.2167
0.53416 | 126.4333 | 92.1075 | 221.0369 | 30.3291 | 242.1091 | 63.2166
0.53452 | 126.4835 | 92.1728 | 220.9884 | 30.3178 | 242.0689 | 63.2417
0.53467 | 126.5086 | 92.0422 | 221.1273 | 30.3143 | 242.2121 | 63.2543
0.53488 | 126.5083 | 92.1057 | 221.0637 | 30.3018 | 242.1484 | 63.2541
0.5351 | 126.5079 | 92.0403 | 221.129 | 30.2894 | 242.2137 | 63.254
0.53525 | 126.5077 | 92.3737 | 220.7955 | 30.2811 | 241.8802 | 63.2539
0.53532 | 126.533 | 92.2274 | 220.9503 | 30.2817 | 242.0391 | 63.2665
0.53547 | 126.5581 | 92.2404 | 220.9456 | 30.2781 | 242.0387 | 63.2791
0.53569 | 126.5831 | 92.33 | 220.8644 | 30.2705 | 241.9616 | 63.2916
0.5359 | 126.6082 | 92.2711 | 220.9316 | 30.2628 | 242.033 | 63.3041
0.53605 | 126.6333 | 92.3549 | 220.8562 | 30.2593 | 241.9618 | 63.3167
0.5362 | 126.6838 | 92.3818 | 220.8461 | 30.2605 | 241.9601 | 63.3419
0.53641 | 126.6835 | 92.317 | 220.9108 | 30.2481 | 242.0247 | 63.3417
0.53678 | 126.7083 | 92.4742 | 220.7619 | 30.2322 | 241.8799 | 63.3541
0.53678 | 126.7083 | 92.2557 | 220.9804 | 30.2322 | 242.0984 | 63.3541
0.53685 | 126.7335 | 92.5882 | 220.6563 | 30.2328 | 241.7786 | 63.3668
0.53707 | 126.7839 | 92.5265 | 220.7348 | 30.2299 | 241.8655 | 63.392
0.53729 | 126.809 | 92.4368 | 220.8329 | 30.2222 | 241.9677 | 63.4045
0.53729 | 126.809 | 92.3633 | 220.9064 | 30.2222 | 242.0412 | 63.4045
0.53765 | 126.8084 | 92.5423 | 220.7272 | 30.2016 | 241.8619 | 63.4042
0.53773 | 126.8337 | 92.4634 | 220.8145 | 30.2022 | 241.9534 | 63.4168
0.53794 | 126.8587 | 92.463 | 220.8232 | 30.1946 | 241.9664 | 63.4294
0.53824 | 126.8583 | 92.517 | 220.7691 | 30.1782 | 241.9121 | 63.4291
0.53831 | 126.8581 | 92.3368 | 220.9492 | 30.1741 | 242.0923 | 63.4291
0.53838 | 126.858 | 92.5035 | 220.7825 | 30.17 | 241.9255 | 63.429
0.53867 | 126.9083 | 92.5882 | 220.7146 | 30.163 | 241.866 | 63.4542
0.53867 | 126.9083 | 92.5734 | 220.7294 | 30.163 | 241.8808 | 63.4542
0.53904 | 126.9078 | 92.6918 | 220.6108 | 30.1425 | 241.7621 | 63.4539
0.53918 | 126.9583 | 92.6288 | 220.6906 | 30.1437 | 241.8503 | 63.4791
0.5394 | 126.9579 | 92.5287 | 220.7906 | 30.1315 | 241.9503 | 63.479
0.53955 | 126.9577 | 92.6937 | 220.6255 | 30.1233 | 241.7852 | 63.4789
0.53976 | 126.9827 | 92.6788 | 220.6488 | 30.1157 | 241.8126 | 63.4914
0.53998 | 127.0078 | 92.6175 | 220.7184 | 30.1082 | 241.8864 | 63.5039
0.53998 | 127.0078 | 92.7347 | 220.6012 | 30.1082 | 241.7692 | 63.5039
0.54006 | 127.0077 | 92.5923 | 220.7436 | 30.1041 | 241.9115 | 63.5038
0.54042 | 127.0578 | 92.7662 | 220.5864 | 30.0931 | 241.7627 | 63.5289
0.54049 | 127.1084 | 92.7013 | 220.6682 | 30.0984 | 241.8529 | 63.5542
0.54057 | 127.1083 | 92.6982 | 220.6712 | 30.0943 | 241.856 | 63.5542
0.54086 | 127.1079 | 92.777 | 220.5923 | 30.078 | 241.7769 | 63.5539
0.541 | 127.133 | 92.7996 | 220.5781 | 30.0746 | 241.7669 | 63.5665
0.54129 | 127.158 | 92.7559 | 220.6301 | 30.063 | 241.8231 | 63.579
0.54137 | 127.2339 | 92.7991 | 220.6122 | 30.073 | 241.8179 | 63.617
0.54151 | 127.2337 | 92.7991 | 220.6121 | 30.0649 | 241.8178 | 63.6169
0.54173 | 127.2841 | 92.886 | 220.542 | 30.062 | 241.756 | 63.642
0.54202 | 127.2837 | 92.8167 | 220.6112 | 30.0458 | 241.8251 | 63.6418
0.54217 | 127.3088 | 92.9861 | 220.4502 | 30.0424 | 241.6683 | 63.6544
0.54239 | 127.3338 | 92.9685 | 220.4761 | 30.0349 | 241.6984 | 63.6669
0.54261 | 127.3588 | 93.0693 | 220.3836 | 30.0274 | 241.6101 | 63.6794
0.54282 | 127.3332 | 93.1748 | 220.2696 | 30.0106 | 241.4918 | 63.6666
0.54297 | 127.3329 | 93.0959 | 220.3484 | 30.0025 | 241.5706 | 63.6665
0.54312 | 127.3581 | 93.0522 | 220.4005 | 29.999 | 241.6268 | 63.679
0.54326 | 127.3832 | 93.1725 | 220.2886 | 29.9956 | 241.5191 | 63.6916
0.54341 | 127.4083 | 93.251 | 220.2184 | 29.9922 | 241.4532 | 63.7042
0.54333 | 127.4085 | 93.2455 | 220.224 | 29.9963 | 241.4587 | 63.7042
0.54348 | 127.4336 | 93.0811 | 220.3968 | 29.9928 | 241.6357 | 63.7168
0.54377 | 127.4839 | 93.1649 | 220.3297 | 29.986 | 241.577 | 63.7419
0.54406 | 127.4834 | 92.8446 | 220.6499 | 29.9699 | 241.8971 | 63.7417
0.54428 | 127.5085 | 93.0054 | 220.4974 | 29.9624 | 241.7488 | 63.7542
0.54443 | 127.5336 | 93.0099 | 220.5013 | 29.959 | 241.7569 | 63.7668
0.54457 | 127.5334 | 93.2253 | 220.2858 | 29.951 | 241.5414 | 63.7667
0.54457 | 127.5587 | 93.2483 | 220.2713 | 29.9556 | 241.5311 | 63.7794
0.54472 | 127.5585 | 93.2149 | 220.3046 | 29.9476 | 241.5644 | 63.7793
0.54494 | 127.6343 | 93.2672 | 220.2776 | 29.9495 | 241.5499 | 63.8171
0.54523 | 127.6592 | 93.2212 | 220.3319 | 29.938 | 241.6084 | 63.8296
0.54537 | 127.659 | 93.2766 | 220.2764 | 29.93 | 241.5529 | 63.8295
0.54537 | 127.659 | 93.2627 | 220.2903 | 29.93 | 241.5668 | 63.8295
0.54559 | 127.7093 | 93.3262 | 220.2436 | 29.9272 | 241.5285 | 63.8547
0.54588 | 127.7343 | 93.3663 | 220.2118 | 29.9158 | 241.5008 | 63.8671
0.54603 | 127.734 | 93.4149 | 220.1631 | 29.9078 | 241.4521 | 63.867
0.54625 | 127.7337 | 93.3618 | 220.2161 | 29.8958 | 241.5051 | 63.8669
0.54639 | 127.7588 | 93.2902 | 220.2961 | 29.8924 | 241.5892 | 63.8794
0.54676 | 127.7836 | 93.2239 | 220.3706 | 29.877 | 241.6679 | 63.8918
0.54683 | 127.8089 | 93.3875 | 220.2155 | 29.8777 | 241.5169 | 63.9044
0.54683 | 127.8089 | 93.2645 | 220.3385 | 29.8777 | 241.6399 | 63.9044
0.54705 | 127.8593 | 93.2491 | 220.3707 | 29.875 | 241.6805 | 63.9296
0.54719 | 127.9098 | 93.4254 | 220.2112 | 29.8762 | 241.5295 | 63.9549
0.54734 | 127.9349 | 93.4938 | 220.1512 | 29.8729 | 241.4737 | 63.9675
0.54756 | 127.9092 | 93.5826 | 220.0538 | 29.8563 | 241.372 | 63.9546
0.5477 | 127.9344 | 93.6714 | 219.9734 | 29.8529 | 241.2958 | 63.9672
0.54792 | 127.934 | 93.6745 | 219.9702 | 29.8409 | 241.2925 | 63.967
0.54807 | 127.9592 | 93.7101 | 219.943 | 29.8376 | 241.2695 | 63.9796
0.54851 | 127.9839 | 93.5943 | 220.067 | 29.8183 | 241.3976 | 63.9919
0.54858 | 128.0091 | 93.3825 | 220.2872 | 29.819 | 241.6221 | 64.0046
0.54872 | 128.0342 | 93.4456 | 220.2325 | 29.8156 | 241.5715 | 64.0171
0.54902 | 128.0338 | 93.5583 | 220.1196 | 29.7997 | 241.4586 | 64.0169
0.54923 | 128.0588 | 93.4789 | 220.2074 | 29.7924 | 241.5505 | 64.0294
0.54945 | 128.0838 | 93.5019 | 220.1927 | 29.7851 | 241.54 | 64.0419
0.54953 | 128.1091 | 93.9092 | 219.7938 | 29.7858 | 241.1453 | 64.0545
0.54945 | 128.1599 | 93.8516 | 219.8684 | 29.799 | 241.2284 | 64.08
0.5496 | 128.2104 | 93.7151 | 220.0217 | 29.8003 | 241.3901 | 64.1052
0.54996 | 128.2352 | 93.6461 | 220.099 | 29.785 | 241.4715 | 64.1176
0.54989 | 128.2607 | 93.7425 | 220.0111 | 29.7936 | 241.3878 | 64.1303
0.55004 | 128.2605 | 93.6686 | 220.0849 | 29.7857 | 241.4616 | 64.1302
0.55033 | 128.26 | 93.6722 | 220.0811 | 29.7698 | 241.4578 | 64.13
0.55062 | 128.2849 | 93.6826 | 220.079 | 29.7586 | 241.4599 | 64.1425
0.55084 | 128.2846 | 93.7259 | 220.0356 | 29.7467 | 241.4164 | 64.1423
0.55106 | 128.3096 | 93.8961 | 219.8738 | 29.7395 | 241.2587 | 64.1548
0.55106 | 128.3096 | 93.7249 | 220.045 | 29.7395 | 241.4299 | 64.1548
0.55106 | 128.335 | 93.6223 | 220.156 | 29.7441 | 241.5452 | 64.1675
0.55157 | 128.3849 | 93.62 | 220.175 | 29.7256 | 241.5725 | 64.1925
0.55157 | 128.4103 | 93.5493 | 220.2541 | 29.7302 | 241.6558 | 64.2051
0.55164 | 128.4102 | 93.6858 | 220.1176 | 29.7263 | 241.5193 | 64.2051
0.55193 | 128.4351 | 93.711 | 220.1007 | 29.7151 | 241.5065 | 64.2175
0.55208 | 128.4348 | 93.6281 | 220.1835 | 29.7072 | 241.5893 | 64.2174
0.55237 | 128.4598 | 93.5267 | 220.2932 | 29.6961 | 241.7032 | 64.2299
0.55251 | 128.4849 | 93.5375 | 220.2908 | 29.6928 | 241.7049 | 64.2424
0.55266 | 128.4847 | 93.5249 | 220.3033 | 29.6849 | 241.7174 | 64.2423
0.55288 | 128.5097 | 93.396 | 220.4406 | 29.6777 | 241.8588 | 64.2548
0.5531 | 128.5347 | 93.7402 | 220.1047 | 29.6705 | 241.5272 | 64.2674
0.55324 | 128.5852 | 93.6552 | 220.2065 | 29.6718 | 241.6374 | 64.2926
0.55331 | 128.5851 | 93.733 | 220.1287 | 29.6679 | 241.5596 | 64.2926
0.55353 | 128.5848 | 93.6993 | 220.1623 | 29.6561 | 241.5931 | 64.2924
0.55382 | 128.5843 | 93.8033 | 220.0581 | 29.6404 | 241.4889 | 64.2922
0.5539 | 128.6349 | 93.775 | 220.1033 | 29.6457 | 241.5425 | 64.3175
0.55411 | 128.6853 | 93.8389 | 220.0562 | 29.6431 | 241.5038 | 64.3427
0.55426 | 128.7104 | 93.7285 | 220.175 | 29.6398 | 241.6267 | 64.3552
0.55448 | 128.7355 | 93.8844 | 220.0274 | 29.6327 | 241.4833 | 64.3677
0.5547 | 128.7351 | 93.8029 | 220.1088 | 29.6209 | 241.5647 | 64.3676
0.55492 | 128.7348 | 93.8898 | 220.0218 | 29.6092 | 241.4776 | 64.3674
0.55499 | 128.76 | 93.7128 | 220.2072 | 29.6099 | 241.6672 | 64.38
0.55499 | 128.7854 | 93.8042 | 220.1243 | 29.6144 | 241.5885 | 64.3927
0.55521 | 128.8104 | 93.6533 | 220.2835 | 29.6073 | 241.7519 | 64.4052
0.55543 | 128.8354 | 93.5826 | 220.3625 | 29.6001 | 241.8351 | 64.4177
0.55535 | 128.8355 | 93.733 | 220.2122 | 29.604 | 241.6848 | 64.4178
0.55557 | 128.8352 | 93.9493 | 219.9958 | 29.5923 | 241.4683 | 64.4176
0.55586 | 128.8348 | 93.588 | 220.3569 | 29.5767 | 241.8294 | 64.4174
0.55608 | 128.8598 | 93.6664 | 220.2869 | 29.5696 | 241.7635 | 64.4299
0.55637 | 128.8847 | 93.8407 | 220.1209 | 29.5586 | 241.6016 | 64.4423
0.55652 | 128.9098 | 93.8074 | 220.1625 | 29.5554 | 241.6475 | 64.4549
0.55659 | 128.9097 | 93.9222 | 220.0477 | 29.5515 | 241.5327 | 64.4549
0.55666 | 128.935 | 93.7469 | 220.2314 | 29.5522 | 241.7206 | 64.4675
0.55703 | 128.9851 | 93.7889 | 220.2061 | 29.5418 | 241.7037 | 64.4926
0.5571 | 129.0357 | 93.7366 | 220.2753 | 29.5471 | 241.7813 | 64.5179
0.55732 | 129.0354 | 93.7321 | 220.2797 | 29.5354 | 241.7856 | 64.5177
0.55754 | 129.035 | 93.7993 | 220.2124 | 29.5238 | 241.7182 | 64.5175
0.55768 | 129.0602 | 93.6821 | 220.338 | 29.5206 | 241.848 | 64.5301
0.5579 | 129.0852 | 93.8042 | 220.2242 | 29.5135 | 241.7384 | 64.5426
0.55812 | 129.1102 | 93.7668 | 220.2699 | 29.5064 | 241.7883 | 64.5551
0.55819 | 129.1355 | 93.8204 | 220.2248 | 29.5071 | 241.7473 | 64.5677
0.55827 | 129.1354 | 93.7686 | 220.2765 | 29.5032 | 241.7991 | 64.5677
0.55856 | 129.1603 | 93.7641 | 220.2893 | 29.4923 | 241.816 | 64.5801
0.5587 | 129.1854 | 93.8015 | 220.2603 | 29.4891 | 241.7912 | 64.5927
0.55878 | 129.2106 | 93.8371 | 220.2331 | 29.4898 | 241.7682 | 64.6053
0.55907 | 129.2102 | 93.8677 | 220.2024 | 29.4743 | 241.7374 | 64.6051
0.55929 | 129.2099 | 93.87 | 220.2 | 29.4628 | 241.7349 | 64.6049
0.55943 | 129.235 | 93.7614 | 220.3169 | 29.4596 | 241.8561 | 64.6175
0.55951 | 129.2602 | 93.7803 | 220.3064 | 29.4603 | 241.8498 | 64.6301
0.55972 | 129.2852 | 93.6885 | 220.4066 | 29.4532 | 241.9541 | 64.6426
0.55994 | 129.3356 | 93.7079 | 220.404 | 29.4507 | 241.9599 | 64.6678
0.56016 | 129.3353 | 93.4069 | 220.7049 | 29.4392 | 242.2607 | 64.6676
0.56023 | 129.3352 | 93.5357 | 220.576 | 29.4353 | 242.1319 | 64.6676
0.56031 | 129.3604 | 93.6794 | 220.4407 | 29.436 | 242.0008 | 64.6802
0.5606 | 129.3853 | 93.6416 | 220.4868 | 29.4251 | 242.0511 | 64.6927
0.56067 | 129.4106 | 93.5479 | 220.589 | 29.4258 | 242.1574 | 64.7053
0.56074 | 129.4105 | 93.6272 | 220.5096 | 29.422 | 242.078 | 64.7052
0.56111 | 129.3845 | 93.5831 | 220.5451 | 29.3983 | 242.1092 | 64.6923
0.56118 | 129.4098 | 93.62 | 220.5166 | 29.3989 | 242.0849 | 64.7049
0.5614 | 129.4094 | 93.8538 | 220.2827 | 29.3874 | 241.8509 | 64.7047
0.56169 | 129.4597 | 93.8069 | 220.3463 | 29.3811 | 241.923 | 64.7299
0.56176 | 129.4596 | 93.8993 | 220.2539 | 29.3773 | 241.8305 | 64.7298
0.56184 | 129.4848 | 94.0989 | 220.0627 | 29.378 | 241.6435 | 64.7424
0.56213 | 129.5097 | 94.0637 | 220.1062 | 29.3672 | 241.6912 | 64.7549
0.56235 | 129.5601 | 93.8632 | 220.3235 | 29.3648 | 241.9169 | 64.7801
0.56242 | 129.56 | 93.7407 | 220.446 | 29.3609 | 242.0393 | 64.78
0.56264 | 129.585 | 93.8232 | 220.3718 | 29.354 | 241.9693 | 64.7925
0.56293 | 129.5846 | 93.8412 | 220.3537 | 29.3387 | 241.9511 | 64.7923
0.563 | 129.5845 | 93.8466 | 220.3482 | 29.3349 | 241.9456 | 64.7922
0.56315 | 129.6096 | 93.9177 | 220.2855 | 29.3318 | 241.8871 | 64.8048
0.56337 | 129.6346 | 93.8033 | 220.4082 | 29.3248 | 242.014 | 64.8173
0.56358 | 129.6596 | 93.8615 | 220.3584 | 29.3179 | 241.9683 | 64.8298
0.5638 | 129.6593 | 93.9317 | 220.2881 | 29.3065 | 241.8979 | 64.8296
0.56388 | 129.6592 | 93.9822 | 220.2375 | 29.3027 | 241.8474 | 64.8296
0.56395 | 129.7098 | 93.952 | 220.2846 | 29.3078 | 241.9029 | 64.8549
0.56424 | 129.7347 | 93.824 | 220.4209 | 29.2971 | 242.0433 | 64.8673
0.56446 | 129.7597 | 93.7758 | 220.4774 | 29.2902 | 242.104 | 64.8798
0.56446 | 129.7851 | 93.9435 | 220.3182 | 29.2947 | 241.949 | 64.8925
0.56468 | 129.8101 | 93.8479 | 220.4221 | 29.2878 | 242.0571 | 64.905
0.56482 | 129.8098 | 94.0376 | 220.2323 | 29.2802 | 241.8673 | 64.9049
0.56511 | 129.8348 | 94.0809 | 220.1974 | 29.2695 | 241.8365 | 64.9174
0.56526 | 129.8599 | 94.2548 | 220.0318 | 29.2664 | 241.6751 | 64.9299
0.56555 | 129.8848 | 94.2809 | 220.014 | 29.2557 | 241.6615 | 64.9424
0.56562 | 129.91 | 94.3508 | 219.9525 | 29.2564 | 241.6042 | 64.955
0.56584 | 129.9097 | 94.2841 | 220.0191 | 29.2451 | 241.6707 | 64.9548
0.56606 | 129.9347 | 94.4332 | 219.8784 | 29.2382 | 241.5342 | 64.9674
0.56621 | 129.9345 | 94.2877 | 220.0238 | 29.2306 | 241.6795 | 64.9672
0.56643 | 129.9341 | 94.1404 | 220.171 | 29.2193 | 241.8267 | 64.9671
0.56672 | 129.9337 | 94.2489 | 220.0623 | 29.2042 | 241.7179 | 64.9668
0.56686 | 129.9588 | 94.0894 | 220.2302 | 29.2011 | 241.89 | 64.9794
0.56694 | 129.9841 | 94.1129 | 220.2151 | 29.2018 | 241.8791 | 64.992
0.56694 | 130.0094 | 94.0994 | 220.2371 | 29.2063 | 241.9053 | 65.0047
0.56701 | 130.0347 | 94.1412 | 220.2037 | 29.207 | 241.8761 | 65.0173
0.56737 | 130.0848 | 94.0903 | 220.2713 | 29.1971 | 241.9521 | 65.0424
0.56737 | 130.0848 | 94.052 | 220.3096 | 29.1971 | 241.9904 | 65.0424
0.56759 | 130.0845 | 94.1669 | 220.1946 | 29.1858 | 241.8753 | 65.0422
0.56788 | 130.1094 | 94.116 | 220.2538 | 29.1752 | 241.9387 | 65.0547
0.5681 | 130.109 | 94.0642 | 220.3055 | 29.1639 | 241.9903 | 65.0545
0.56832 | 130.134 | 94.1981 | 220.1799 | 29.1571 | 241.8689 | 65.067
0.56846 | 130.1338 | 94.2877 | 220.0902 | 29.1496 | 241.7792 | 65.0669
0.56854 | 130.1337 | 94.4075 | 219.9704 | 29.1458 | 241.6594 | 65.0669
0.56868 | 130.1588 | 94.4822 | 219.9041 | 29.1428 | 241.5972 | 65.0794
0.56905 | 130.1836 | 94.4651 | 219.9294 | 29.1285 | 241.6267 | 65.0918
0.56905 | 130.209 | 94.5228 | 219.8802 | 29.133 | 241.5817 | 65.1045
0.56927 | 130.2086 | 94.5503 | 219.8526 | 29.1217 | 241.554 | 65.1043
0.56963 | 130.2334 | 94.5931 | 219.818 | 29.1074 | 241.5236 | 65.1167
0.5697 | 130.2333 | 94.3999 | 220.0112 | 29.1037 | 241.7168 | 65.1167
0.56978 | 130.2586 | 94.3792 | 220.0403 | 29.1044 | 241.7501 | 65.1293
0.56999 | 130.2836 | 94.6215 | 219.8064 | 29.0976 | 241.5203 | 65.1418
0.57014 | 130.3341 | 94.5071 | 219.9376 | 29.0991 | 241.6599 | 65.167
0.57036 | 130.3337 | 94.6044 | 219.8402 | 29.0879 | 241.5625 | 65.1669
0.57058 | 130.308 | 94.6067 | 219.8293 | 29.0722 | 241.5473 | 65.154
0.57065 | 130.3586 | 94.5548 | 219.8981 | 29.0774 | 241.6245 | 65.1793
0.5708 | 130.3584 | 94.7445 | 219.7083 | 29.0699 | 241.4347 | 65.1792
0.57109 | 130.3833 | 94.4845 | 219.9766 | 29.0594 | 241.7071 | 65.1916
0.57116 | 130.4085 | 94.4269 | 220.0426 | 29.0601 | 241.7774 | 65.2043
0.57116 | 130.4085 | 94.4814 | 219.9881 | 29.0601 | 241.7229 | 65.2043
0.57131 | 130.4083 | 94.6656 | 219.8038 | 29.0527 | 241.5386 | 65.2042
0.57167 | 130.4331 | 94.7549 | 219.7228 | 29.0385 | 241.4616 | 65.2165
0.57182 | 130.4582 | 94.7513 | 219.7348 | 29.0355 | 241.4778 | 65.2291
0.57211 | 130.4831 | 94.6544 | 219.84 | 29.0251 | 241.5872 | 65.2416
0.57233 | 130.5335 | 94.649 | 219.8622 | 29.0228 | 241.6177 | 65.2667
0.57233 | 130.5588 | 94.6949 | 219.8247 | 29.0272 | 241.5845 | 65.2794
0.5724 | 130.5841 | 94.7346 | 219.7934 | 29.0279 | 241.5574 | 65.292
0.57284 | 130.6595 | 94.6242 | 219.929 | 29.019 | 241.7055 | 65.3297
0.57291 | 130.6847 | 94.5837 | 219.9779 | 29.0197 | 241.7586 | 65.3423
0.57305 | 130.7098 | 94.8874 | 219.6825 | 29.0167 | 241.4675 | 65.3549
0.57335 | 130.7094 | 94.6747 | 219.8951 | 29.0019 | 241.68 | 65.3547
0.57342 | 130.7346 | 94.7945 | 219.7837 | 29.0026 | 241.5728 | 65.3673
0.57349 | 130.7345 | 94.7905 | 219.7877 | 28.9989 | 241.5767 | 65.3672
0.57371 | 130.7849 | 94.8347 | 219.7603 | 28.9966 | 241.5577 | 65.3924
0.57386 | 130.81 | 94.7238 | 219.8795 | 28.9936 | 241.6812 | 65.405
0.574 | 130.8098 | 94.7643 | 219.839 | 28.9862 | 241.6406 | 65.4049
0.57415 | 130.8349 | 94.8288 | 219.7828 | 28.9832 | 241.5886 | 65.4174
0.57437 | 130.8599 | 94.8396 | 219.7804 | 28.9766 | 241.5904 | 65.43
0.57451 | 130.885 | 94.9423 | 219.686 | 28.9736 | 241.5002 | 65.4425
0.57458 | 130.9103 | 94.8572 | 219.7796 | 28.9743 | 241.5979 | 65.4551
0.57488 | 130.9352 | 94.7847 | 219.8604 | 28.964 | 241.6829 | 65.4676
0.57509 | 130.9348 | 94.7819 | 219.863 | 28.9529 | 241.6855 | 65.4674
0.57531 | 130.9598 | 94.9085 | 219.7448 | 28.9462 | 241.5714 | 65.4799
0.57538 | 130.9851 | 94.9879 | 219.6738 | 28.947 | 241.5046 | 65.4925
0.57553 | 131.0102 | 94.8905 | 219.7796 | 28.944 | 241.6146 | 65.5051
0.57575 | 131.0352 | 95.1405 | 219.5379 | 28.9374 | 241.3771 | 65.5176
0.57589 | 131.035 | 95.0572 | 219.6211 | 28.93 | 241.4603 | 65.5175
0.57589 | 131.0603 | 95.1122 | 219.5746 | 28.9344 | 241.418 | 65.5302
0.57611 | 131.06 | 95.1158 | 219.5709 | 28.9234 | 241.4142 | 65.53
0.57633 | 131.1104 | 95.087 | 219.6165 | 28.9211 | 241.4682 | 65.5552
0.5764 | 131.1356 | 95.2324 | 219.4795 | 28.9219 | 241.3354 | 65.5678
0.57662 | 131.1099 | 95.136 | 219.5673 | 28.9065 | 241.419 | 65.555
0.57691 | 131.1348 | 95.3041 | 219.4075 | 28.8962 | 241.2633 | 65.5674
0.57699 | 131.16 | 95.2329 | 219.4871 | 28.8969 | 241.3471 | 65.58
0.57728 | 131.1849 | 95.2383 | 219.49 | 28.8866 | 241.3542 | 65.5925
0.57742 | 131.2354 | 94.9734 | 219.7717 | 28.8881 | 241.6443 | 65.6177
0.57757 | 131.2605 | 94.9509 | 219.8026 | 28.8851 | 241.6794 | 65.6303
0.57757 | 131.2605 | 95.109 | 219.6445 | 28.8851 | 241.5213 | 65.6303
0.57793 | 131.3107 | 95.1194 | 219.6508 | 28.8756 | 241.5359 | 65.6553
0.57808 | 131.3358 | 95.1486 | 219.63 | 28.8727 | 241.5193 | 65.6679
0.5783 | 131.3608 | 94.9193 | 219.8676 | 28.8661 | 241.7611 | 65.6804
0.57852 | 131.3605 | 95.0527 | 219.7341 | 28.8551 | 241.6275 | 65.6802
0.57874 | 131.3601 | 95.2698 | 219.5169 | 28.8442 | 241.4103 | 65.6801
0.57888 | 131.3599 | 95.3937 | 219.3929 | 28.8369 | 241.2863 | 65.68
0.57895 | 131.3851 | 95.3316 | 219.4634 | 28.8376 | 241.361 | 65.6926
0.5791 | 131.4103 | 95.4496 | 219.3538 | 28.8347 | 241.2555 | 65.7051
0.57925 | 131.4354 | 95.4141 | 219.3977 | 28.8318 | 241.3036 | 65.7177
0.57932 | 131.4353 | 95.4857 | 219.3261 | 28.8281 | 241.2319 | 65.7176
0.57932 | 131.4606 | 95.3536 | 219.4666 | 28.8325 | 241.3767 | 65.7303
0.57961 | 131.4855 | 95.4154 | 219.4131 | 28.8223 | 241.3274 | 65.7428
0.57997 | 131.5103 | 95.4465 | 219.3903 | 28.8085 | 241.3087 | 65.7552
0.58005 | 131.5102 | 95.3704 | 219.4663 | 28.8048 | 241.3847 | 65.7551
0.58012 | 131.5354 | 95.2775 | 219.5676 | 28.8056 | 241.4902 | 65.7677
0.58034 | 131.5858 | 95.5392 | 219.3227 | 28.8034 | 241.2537 | 65.7929
0.58048 | 131.6109 | 95.4803 | 219.39 | 28.8005 | 241.3252 | 65.8055
0.5807 | 131.5852 | 95.387 | 219.4747 | 28.7852 | 241.4056 | 65.7926
0.58085 | 131.585 | 95.4721 | 219.3896 | 28.778 | 241.3204 | 65.7925
0.58099 | 131.6101 | 95.3879 | 219.4821 | 28.7751 | 241.4172 | 65.8051
0.58114 | 131.6606 | 95.4334 | 219.4535 | 28.7766 | 241.3969 | 65.8303
0.58121 | 131.6605 | 95.4919 | 219.3949 | 28.7729 | 241.3383 | 65.8302
0.58165 | 131.6851 | 95.5956 | 219.2994 | 28.7556 | 241.247 | 65.8426
0.58172 | 131.7104 | 95.4415 | 219.462 | 28.7563 | 241.4137 | 65.8552
0.58194 | 131.71 | 95.5235 | 219.3798 | 28.7454 | 241.3315 | 65.855
0.58201 | 131.7099 | 95.6163 | 219.287 | 28.7418 | 241.2387 | 65.855
0.58231 | 131.7348 | 95.5515 | 219.3601 | 28.7317 | 241.3159 | 65.8674
0.58238 | 131.7854 | 95.7258 | 219.2027 | 28.7368 | 241.1669 | 65.8927
0.58238 | 131.7854 | 95.5618 | 219.3667 | 28.7368 | 241.3309 | 65.8927
0.58289 | 131.81 | 95.6069 | 219.3298 | 28.7159 | 241.2981 | 65.905
0.58296 | 131.8352 | 95.642 | 219.3031 | 28.7166 | 241.2756 | 65.9176
0.58318 | 131.8348 | 95.5524 | 219.3925 | 28.7058 | 241.365 | 65.9174
0.58325 | 131.8347 | 95.6073 | 219.3376 | 28.7022 | 241.3101 | 65.9174
0.5834 | 131.8599 | 95.7448 | 219.2085 | 28.6993 | 241.1851 | 65.9299
0.58354 | 131.885 | 95.8096 | 219.1521 | 28.6965 | 241.1329 | 65.9425
0.58369 | 131.8847 | 95.6902 | 219.2714 | 28.6893 | 241.2522 | 65.9424
0.58376 | 131.8593 | 95.4884 | 219.4647 | 28.6813 | 241.4412 | 65.9296
0.58398 | 131.9096 | 95.5839 | 219.386 | 28.6792 | 241.3709 | 65.9548
0.58413 | 131.9094 | 95.4965 | 219.4733 | 28.672 | 241.4582 | 65.9547
0.58442 | 131.909 | 95.6366 | 219.3331 | 28.6577 | 241.3179 | 65.9545
0.58471 | 131.9085 | 95.7754 | 219.1941 | 28.6433 | 241.1788 | 65.9542
0.58471 | 131.9338 | 95.6055 | 219.3724 | 28.6476 | 241.3614 | 65.9669
0.58471 | 131.9338 | 95.5505 | 219.4274 | 28.6476 | 241.4164 | 65.9669
0.585 | 131.9841 | 95.7831 | 219.2116 | 28.642 | 241.2089 | 65.992
0.58515 | 132.0092 | 95.7749 | 219.2282 | 28.6391 | 241.2297 | 66.0046
0.58544 | 132.0088 | 95.8312 | 219.1717 | 28.6248 | 241.1732 | 66.0044
0.58566 | 132.0338 | 95.8672 | 219.1441 | 28.6184 | 241.1497 | 66.0169
0.58573 | 132.059 | 95.9637 | 219.056 | 28.6191 | 241.0658 | 66.0295
0.58587 | 132.0588 | 95.8466 | 219.173 | 28.612 | 241.1828 | 66.0294
0.58609 | 132.1091 | 95.8002 | 219.2362 | 28.6099 | 241.2544 | 66.0546
0.58631 | 132.1088 | 95.9137 | 219.1226 | 28.5992 | 241.1407 | 66.0544
0.58638 | 132.134 | 95.8871 | 219.1576 | 28.5999 | 241.1799 | 66.067
0.58646 | 132.1593 | 95.7654 | 219.2877 | 28.6007 | 241.3142 | 66.0796
0.58646 | 132.1846 | 95.7826 | 219.2789 | 28.605 | 241.3097 | 66.0923
0.5866 | 132.2097 | 95.7123 | 219.3576 | 28.6022 | 241.3926 | 66.1049
0.58689 | 132.2093 | 95.8353 | 219.2345 | 28.5879 | 241.2693 | 66.1046
0.58711 | 132.2343 | 95.797 | 219.2811 | 28.5815 | 241.3201 | 66.1171
0.5874 | 132.2592 | 95.8407 | 220.2457 | 28.5716 | 242.2889 | 66.1296
0.5874 | 132.2845 | 95.6136 | 219.4812 | 28.5759 | 241.5287 | 66.1423
0.58777 | 132.3346 | 95.874 | 219.2375 | 28.5667 | 241.2933 | 66.1673
0.58784 | 132.3599 | 95.6294 | 219.4906 | 28.5675 | 241.5505 | 66.1799
0.58791 | 132.3598 | 95.7267 | 219.3932 | 28.5639 | 241.4532 | 66.1799
0.58821 | 132.3593 | 95.4807 | 219.6391 | 28.5497 | 241.6989 | 66.1796
0.58835 | 132.3844 | 95.7105 | 219.4176 | 28.5469 | 241.4817 | 66.1922
0.58857 | 132.4094 | 95.7952 | 219.3413 | 28.5405 | 241.4095 | 66.2047
0.58857 | 132.4094 | 95.6785 | 219.458 | 28.5405 | 241.5262 | 66.2047
0.58886 | 132.4343 | 95.8443 | 219.3005 | 28.5306 | 241.3729 | 66.2172
0.58901 | 132.4594 | 95.8902 | 219.2629 | 28.5278 | 241.3395 | 66.2297
0.58923 | 132.4591 | 95.933 | 219.22 | 28.5172 | 241.2965 | 66.2295
0.5893 | 132.4843 | 95.7155 | 219.4459 | 28.518 | 241.5267 | 66.2422
0.58952 | 132.5093 | 95.5551 | 219.6147 | 28.5116 | 241.6996 | 66.2547
0.58973 | 132.5343 | 95.6632 | 219.5149 | 28.5053 | 241.604 | 66.2672
0.58981 | 132.5342 | 95.856 | 219.3221 | 28.5018 | 241.4111 | 66.2671
0.58995 | 132.5593 | 95.8546 | 219.3318 | 28.499 | 241.4251 | 66.2797
0.59017 | 132.6097 | 95.7132 | 219.49 | 28.497 | 241.5916 | 66.3048
0.59032 | 132.6348 | 95.8528 | 219.3588 | 28.4942 | 241.4646 | 66.3174
0.59061 | 132.609 | 95.8804 | 219.3226 | 28.4758 | 241.4241 | 66.3045
0.59075 | 132.6341 | 95.8528 | 219.3586 | 28.473 | 241.4643 | 66.3171
0.59083 | 132.6594 | 95.8452 | 219.3746 | 28.4737 | 241.4845 | 66.3297
0.59105 | 132.6844 | 95.9092 | 219.3189 | 28.4675 | 241.433 | 66.3422
0.59105 | 132.6844 | 95.8011 | 219.427 | 28.4675 | 241.5411 | 66.3422
0.59134 | 132.6839 | 95.6578 | 219.5702 | 28.4533 | 241.6842 | 66.342
0.59163 | 132.7341 | 95.7601 | 219.4846 | 28.4478 | 241.607 | 66.3671
0.5917 | 132.7594 | 95.8124 | 219.4407 | 28.4486 | 241.5673 | 66.3797
0.59199 | 132.7589 | 95.7227 | 219.5303 | 28.4345 | 241.6568 | 66.3795
0.59214 | 132.7587 | 95.8295 | 219.4234 | 28.4275 | 241.5498 | 66.3793
0.59228 | 132.8092 | 95.8884 | 219.3813 | 28.429 | 241.5162 | 66.4046
0.5925 | 132.8342 | 95.6362 | 219.6419 | 28.4227 | 241.7809 | 66.4171
0.59258 | 132.834 | 95.838 | 219.44 | 28.4192 | 241.579 | 66.417
0.59265 | 132.8593 | 95.8214 | 219.465 | 28.42 | 241.6082 | 66.4296
0.59287 | 132.8843 | 95.8821 | 219.4127 | 28.4137 | 241.56 | 66.4421
0.59316 | 132.9092 | 96.0443 | 219.2588 | 28.404 | 241.4103 | 66.4546
0.59316 | 132.9345 | 95.8956 | 219.4159 | 28.4082 | 241.5717 | 66.4673
0.59338 | 132.9595 | 96.0177 | 219.3021 | 28.402 | 241.4621 | 66.4798
0.59352 | 132.9593 | 95.897 | 219.4228 | 28.395 | 241.5826 | 66.4796
0.59374 | 132.9589 | 95.988 | 219.3316 | 28.3845 | 241.4915 | 66.4795
0.59389 | 133.0094 | 96.0673 | 219.2692 | 28.386 | 241.4374 | 66.5047
0.59403 | 133.0092 | 95.9993 | 219.3371 | 28.379 | 241.5053 | 66.5046
0.59425 | 133.0342 | 96.0268 | 219.3179 | 28.3728 | 241.4903 | 66.5171
0.59447 | 133.0592 | 96.0303 | 219.3228 | 28.3666 | 241.4993 | 66.5296
0.59454 | 133.0591 | 96.0353 | 219.3177 | 28.3631 | 241.4942 | 66.5295
0.59483 | 133.084 | 95.9443 | 219.417 | 28.3534 | 241.5977 | 66.542
0.59505 | 133.0836 | 95.9276 | 219.4336 | 28.3429 | 241.6142 | 66.5418
0.59527 | 133.1086 | 95.8047 | 219.5648 | 28.3367 | 241.7496 | 66.5543
0.59542 | 133.1337 | 95.9758 | 219.4021 | 28.334 | 241.5911 | 66.5669
0.59549 | 133.159 | 96.0579 | 219.3284 | 28.3347 | 241.5216 | 66.5795
0.59542 | 133.1844 | 95.8867 | 219.5081 | 28.3425 | 241.7055 | 66.5922
0.59564 | 133.2094 | 95.8357 | 219.5674 | 28.3363 | 241.769 | 66.6047
0.59585 | 133.2344 | 95.7313 | 219.6802 | 28.3301 | 241.8859 | 66.6172
0.59585 | 133.2598 | 95.6411 | 219.7788 | 28.3343 | 241.9888 | 66.6299
0.59622 | 133.2592 | 95.7385 | 219.6812 | 28.3169 | 241.8911 | 66.6296
0.59644 | 133.2589 | 95.9389 | 219.4807 | 28.3065 | 241.6905 | 66.6294
0.59651 | 133.2334 | 96.0087 | 219.4024 | 28.2988 | 241.608 | 66.6167
0.59687 | 133.2835 | 96.0655 | 219.3623 | 28.2899 | 241.5763 | 66.6418
0.59702 | 133.3086 | 96.0466 | 219.3896 | 28.2872 | 241.6077 | 66.6543
0.59709 | 133.3085 | 95.8151 | 219.6211 | 28.2837 | 241.8392 | 66.6543
0.59709 | 133.3085 | 95.8983 | 219.5379 | 28.2837 | 241.756 | 66.6543
0.59753 | 133.3585 | 95.7587 | 219.6941 | 28.2714 | 241.9206 | 66.6793
0.5976 | 133.3837 | 95.8168 | 219.6444 | 28.2722 | 241.8751 | 66.6919
0.59775 | 133.4089 | 95.5699 | 219.8997 | 28.2695 | 242.1345 | 66.7044
0.59804 | 133.4337 | 95.8281 | 219.6498 | 28.2599 | 241.8888 | 66.7169
0.59811 | 133.4336 | 95.665 | 219.8129 | 28.2564 | 242.0518 | 66.7168
0.59826 | 133.4587 | 95.6326 | 219.8536 | 28.2537 | 242.0968 | 66.7294
0.59833 | 133.484 | 95.6893 | 219.8054 | 28.2545 | 242.0527 | 66.742
0.59862 | 133.5089 | 95.7723 | 219.7307 | 28.2449 | 241.9821 | 66.7544
0.59877 | 133.534 | 95.842 | 219.6693 | 28.2422 | 241.925 | 66.767
0.59884 | 133.5339 | 95.7862 | 219.7251 | 28.2388 | 241.9807 | 66.7669
0.59913 | 133.5334 | 95.8983 | 219.6128 | 28.225 | 241.8684 | 66.7667
0.59942 | 133.5329 | 95.8758 | 219.6352 | 28.2112 | 241.8907 | 66.7665
0.59957 | 133.5581 | 95.5632 | 219.9562 | 28.2085 | 242.2158 | 66.779
0.59957 | 133.5834 | 95.8151 | 219.7127 | 28.2127 | 241.9766 | 66.7917
0.59964 | 133.5833 | 95.8479 | 219.6799 | 28.2093 | 241.9437 | 66.7916
0.59986 | 133.6336 | 95.9186 | 219.6259 | 28.2074 | 241.8982 | 66.8168
0.59993 | 133.6589 | 95.7935 | 219.7595 | 28.2082 | 242.0359 | 66.8294
0.60001 | 133.6587 | 95.8214 | 219.7315 | 28.2048 | 242.008 | 66.8294
0.60052 | 133.6833 | 95.9637 | 219.5974 | 28.1849 | 241.8779 | 66.8416
0.60066 | 133.683 | 95.8411 | 219.7199 | 28.178 | 242.0004 | 66.8415
0.60059 | 133.6832 | 95.9172 | 219.6439 | 28.1815 | 241.9244 | 66.8416
0.60088 | 133.7334 | 96.1124 | 219.4654 | 28.1761 | 241.7543 | 66.8667
0.60103 | 133.7585 | 95.929 | 219.6572 | 28.1735 | 241.9503 | 66.8793
0.6011 | 133.7584 | 96.0484 | 219.5377 | 28.1701 | 241.8308 | 66.8792
0.60146 | 133.7832 | 96.1057 | 219.4887 | 28.1571 | 241.7859 | 66.8916
0.60161 | 133.8336 | 96.1155 | 219.4957 | 28.1587 | 241.8013 | 66.9168
0.60168 | 133.8335 | 96.1876 | 219.4236 | 28.1553 | 241.7292 | 66.9168
0.60175 | 133.8587 | 96.2074 | 219.4122 | 28.156 | 241.722 | 66.9294
0.60219 | 133.9087 | 96.2011 | 219.4351 | 28.1439 | 241.7533 | 66.9544
0.60226 | 133.9593 | 96.1444 | 219.5087 | 28.1489 | 241.8353 | 66.9797
0.60248 | 133.959 | 96.2061 | 219.4469 | 28.1386 | 241.7734 | 66.9795
0.6027 | 133.9586 | 96.2322 | 219.4207 | 28.1284 | 241.7471 | 66.9793
0.6027 | 133.984 | 96.398 | 219.2633 | 28.1326 | 241.594 | 66.992
0.60285 | 134.0091 | 96.3687 | 219.301 | 28.13 | 241.6358 | 67.0045
0.60299 | 134.0342 | 96.1876 | 219.4905 | 28.1273 | 241.8295 | 67.0171
0.60314 | 134.0593 | 96.1651 | 219.5213 | 28.1247 | 241.8646 | 67.0297
0.60343 | 134.1095 | 96.3098 | 219.3934 | 28.1194 | 241.745 | 67.0548
0.6035 | 134.1348 | 96.2615 | 219.4501 | 28.1202 | 241.8059 | 67.0674
0.60379 | 134.1596 | 96.184 | 219.5359 | 28.1108 | 241.8958 | 67.0798
0.60401 | 134.1593 | 96.2228 | 219.497 | 28.1005 | 241.8568 | 67.0796
0.60409 | 134.1592 | 96.2183 | 219.5014 | 28.0971 | 241.8613 | 67.0796
0.60423 | 134.1843 | 96.2083 | 219.5198 | 28.0945 | 241.8838 | 67.0921
0.60438 | 134.2347 | 96.2115 | 219.5334 | 28.0961 | 241.9059 | 67.1174
0.60452 | 134.2599 | 96.317 | 219.4363 | 28.0935 | 241.8129 | 67.1299
0.60467 | 134.2596 | 96.1804 | 219.5728 | 28.0867 | 241.9494 | 67.1298
0.60481 | 134.2594 | 96.1921 | 219.561 | 28.0799 | 241.9376 | 67.1297
0.6051 | 134.3096 | 96.0876 | 219.6823 | 28.0746 | 242.0672 | 67.1548
0.60518 | 134.3349 | 96.0366 | 219.7417 | 28.0754 | 242.1308 | 67.1674
0.60532 | 134.3346 | 95.9682 | 219.81 | 28.0686 | 242.1991 | 67.1673
0.60569 | 134.3594 | 96.0488 | 219.7377 | 28.0559 | 242.1309 | 67.1797
0.60583 | 134.3338 | 96.298 | 219.4799 | 28.0449 | 241.8689 | 67.1669
0.60583 | 134.3592 | 95.9645 | 219.8219 | 28.0491 | 242.2151 | 67.1796
0.60605 | 134.3841 | 96.2169 | 219.5778 | 28.0431 | 241.9752 | 67.1921
0.6062 | 134.4093 | 96.3174 | 219.4857 | 28.0405 | 241.8872 | 67.2046
0.60627 | 134.4091 | 96.2525 | 219.5505 | 28.0371 | 241.9521 | 67.2046
0.60656 | 134.434 | 96.3791 | 219.4322 | 28.0277 | 241.8379 | 67.217
0.60671 | 134.4591 | 96.2894 | 219.5303 | 28.0251 | 241.9402 | 67.2296
0.60678 | 134.459 | 96.4485 | 219.3712 | 28.0218 | 241.781 | 67.2295
0.60714 | 134.4838 | 96.2913 | 219.5366 | 28.009 | 241.9506 | 67.2419
0.60729 | 134.4836 | 96.3007 | 219.5272 | 28.0023 | 241.9411 | 67.2418
0.60736 | 134.5088 | 96.4251 | 219.4112 | 28.0031 | 241.8293 | 67.2544
0.60758 | 134.5591 | 96.3746 | 219.4784 | 28.0013 | 241.905 | 67.2796
0.60758 | 134.5591 | 96.2268 | 219.6262 | 28.0013 | 242.0528 | 67.2796
0.60802 | 134.5838 | 96.3376 | 219.5237 | 27.9852 | 241.9543 | 67.2919
0.60816 | 134.6089 | 96.2502 | 219.6194 | 27.9826 | 242.0542 | 67.3044
0.60831 | 134.634 | 96.3818 | 219.4962 | 27.98 | 241.9352 | 67.317
0.60846 | 134.6084 | 96.3755 | 219.494 | 27.9691 | 241.9287 | 67.3042
0.6086 | 134.6335 | 96.4386 | 219.4392 | 27.9666 | 241.8782 | 67.3168
0.60875 | 134.6586 | 96.498 | 219.3882 | 27.964 | 241.8313 | 67.3293
0.60875 | 134.684 | 96.4602 | 219.4345 | 27.9682 | 241.8818 | 67.342
0.60904 | 134.7089 | 96.1484 | 219.7546 | 27.9589 | 242.206 | 67.3544
0.6094 | 134.7336 | 96.2809 | 219.6303 | 27.9462 | 242.0859 | 67.3668
0.6094 | 134.759 | 96.3584 | 219.5613 | 27.9504 | 242.0211 | 67.3795
0.60977 | 134.7584 | 96.1691 | 219.7504 | 27.9336 | 242.2101 | 67.3792
0.60991 | 134.7835 | 96.3237 | 219.6041 | 27.931 | 242.068 | 67.3917
0.60991 | 134.7835 | 96.4165 | 219.5113 | 27.931 | 241.9752 | 67.3917
0.61013 | 134.8085 | 96.3543 | 220.5819 | 27.9251 | 243.0499 | 67.4042
0.6102 | 134.8337 | 96.4183 | 219.5263 | 27.9259 | 241.9986 | 67.4169
0.61035 | 134.8588 | 96.3476 | 219.6053 | 27.9234 | 242.0818 | 67.4294
0.61071 | 134.8836 | 96.226 | 219.7352 | 27.9108 | 242.2158 | 67.4418
0.61079 | 134.9088 | 96.2291 | 219.7405 | 27.9116 | 242.2253 | 67.4544
0.61093 | 134.9086 | 96.1782 | 219.7913 | 27.9049 | 242.2761 | 67.4543
0.61122 | 134.9081 | 96.3007 | 219.6687 | 27.8915 | 242.1534 | 67.4541
0.6113 | 134.8827 | 96.2701 | 219.6908 | 27.884 | 242.1712 | 67.4413
0.61144 | 134.9078 | 96.3782 | 219.5911 | 27.8815 | 242.0757 | 67.4539
0.61159 | 134.9582 | 96.371 | 219.6151 | 27.8831 | 242.1081 | 67.4791
0.61173 | 134.958 | 96.3359 | 219.6501 | 27.8764 | 242.1431 | 67.479
0.61181 | 134.9579 | 96.2872 | 219.6988 | 27.8731 | 242.1917 | 67.4789
0.61217 | 134.9826 | 96.3615 | 219.6327 | 27.8605 | 242.1298 | 67.4913
0.61232 | 135.0331 | 96.4995 | 219.5115 | 27.8622 | 242.017 | 67.5165
0.61253 | 135.0327 | 96.4449 | 219.566 | 27.8522 | 242.0715 | 67.5164
0.61283 | 135.0323 | 96.4958 | 219.515 | 27.8388 | 242.0203 | 67.5161
0.61283 | 135.0323 | 96.731 | 219.2798 | 27.8388 | 241.7851 | 67.5161
0.61297 | 135.0574 | 96.6809 | 219.3382 | 27.8363 | 241.8478 | 67.5287
0.61319 | 135.0824 | 96.8441 | 219.1834 | 27.8305 | 241.6971 | 67.5412
0.61334 | 135.0821 | 96.5363 | 219.4911 | 27.8238 | 242.0048 | 67.5411
0.61334 | 135.1075 | 96.5948 | 219.441 | 27.828 | 241.9589 | 67.5537
0.61355 | 135.1325 | 96.5809 | 219.4633 | 27.8221 | 241.9853 | 67.5662
0.6137 | 135.1576 | 96.3759 | 219.6766 | 27.8196 | 242.2029 | 67.5788
0.61392 | 135.1572 | 96.3741 | 219.6783 | 27.8096 | 242.2045 | 67.5786
0.61414 | 135.1569 | 96.481 | 219.5713 | 27.7997 | 242.0974 | 67.5784
0.61421 | 135.1568 | 96.4859 | 219.5664 | 27.7964 | 242.0925 | 67.5784
0.61436 | 135.2072 | 96.421 | 219.6481 | 27.798 | 242.1826 | 67.6036
0.61457 | 135.2322 | 96.426 | 219.6514 | 27.7922 | 242.1901 | 67.6161
0.61479 | 135.2572 | 96.4999 | 219.5858 | 27.7864 | 242.1287 | 67.6286
0.61494 | 135.257 | 96.6525 | 219.4332 | 27.7797 | 241.976 | 67.6285
0.61508 | 135.2821 | 96.6562 | 219.4378 | 27.7773 | 241.9848 | 67.641
0.61523 | 135.3072 | 96.3804 | 219.722 | 27.7748 | 242.2732 | 67.6536
0.61559 | 135.3066 | 96.4634 | 219.6388 | 27.7582 | 242.1899 | 67.6533
0.61581 | 135.3063 | 96.4764 | 219.6257 | 27.7483 | 242.1767 | 67.6531
0.61603 | 135.3059 | 96.4995 | 219.6025 | 27.7384 | 242.1535 | 67.653
0.61603 | 135.3312 | 96.5305 | 219.5799 | 27.7425 | 242.1351 | 67.6656
0.6161 | 135.3311 | 96.5016 | 219.6088 | 27.7392 | 242.164 | 67.6656
0.61625 | 135.3816 | 96.5345 | 219.5927 | 27.7409 | 242.1563 | 67.6908
0.61625 | 135.4069 | 96.522 | 219.6136 | 27.745 | 242.1815 | 67.7035
0.61647 | 135.4066 | 96.3489 | 219.7866 | 27.7351 | 242.3544 | 67.7033
0.61691 | 135.4312 | 96.3381 | 219.8056 | 27.7194 | 242.3775 | 67.7156
0.61691 | 135.4312 | 96.567 | 219.5767 | 27.7194 | 242.1486 | 67.7156
0.61705 | 135.431 | 96.7427 | 219.401 | 27.7128 | 241.9728 | 67.7155
0.6172 | 135.4814 | 96.8481 | 219.3124 | 27.7145 | 241.8926 | 67.7407
0.61734 | 135.5319 | 96.4611 | 219.7162 | 27.7161 | 242.3048 | 67.7659
0.61771 | 135.5313 | 96.5503 | 219.6268 | 27.6997 | 242.2153 | 67.7656
0.61785 | 135.5817 | 96.298 | 219.8959 | 27.7013 | 242.4929 | 67.7909
0.61807 | 135.6067 | 96.303 | 219.8992 | 27.6956 | 242.5004 | 67.8034
0.618 | 135.5815 | 96.4012 | 219.7926 | 27.6947 | 242.3896 | 67.7908
0.61836 | 135.6316 | 96.3881 | 219.8224 | 27.6865 | 242.4277 | 67.8158
0.61851 | 135.6567 | 96.5215 | 219.6974 | 27.6841 | 242.3069 | 67.8284
0.61865 | 135.6565 | 96.5296 | 219.6892 | 27.6775 | 242.2986 | 67.8282
0.61887 | 135.6561 | 96.453 | 219.7657 | 27.6677 | 242.3751 | 67.8281
0.61909 | 135.6811 | 96.6453 | 219.5817 | 27.662 | 242.1953 | 67.8406
0.61924 | 135.7062 | 96.4355 | 219.7999 | 27.6595 | 242.4176 | 67.8531
0.61924 | 135.7062 | 96.657 | 219.5784 | 27.6595 | 242.1961 | 67.8531
0.61938 | 135.7313 | 96.6458 | 219.598 | 27.657 | 242.2199 | 67.8657
0.6196 | 135.7563 | 96.6877 | 219.5644 | 27.6513 | 242.1905 | 67.8782
0.61975 | 135.7814 | 96.7174 | 219.5431 | 27.6489 | 242.1733 | 67.8907
0.62004 | 135.781 | 96.6796 | 219.5807 | 27.6358 | 242.2109 | 67.8905
0.62004 | 135.781 | 96.7751 | 219.4852 | 27.6358 | 242.1154 | 67.8905
0.62018 | 135.8314 | 96.7224 | 219.5547 | 27.6374 | 242.1933 | 67.9157
0.62018 | 135.8314 | 96.7188 | 219.5583 | 27.6374 | 242.1969 | 67.9157
0.62062 | 135.8561 | 96.754 | 219.5314 | 27.622 | 242.174 | 67.928
0.62091 | 135.9063 | 96.736 | 219.5661 | 27.6171 | 242.2171 | 67.9531
0.62098 | 135.9061 | 96.8603 | 219.4417 | 27.6138 | 242.0928 | 67.9531
0.62113 | 135.8806 | 96.8166 | 219.4769 | 27.6032 | 242.1237 | 67.9403
0.62128 | 135.8803 | 96.9711 | 219.3223 | 27.5967 | 241.9691 | 67.9402
0.62142 | 135.9054 | 96.835 | 219.4668 | 27.5943 | 242.1177 | 67.9527
0.62157 | 135.9306 | 96.7742 | 219.536 | 27.5919 | 242.1911 | 67.9653
0.62164 | 135.9304 | 96.9612 | 219.3489 | 27.5886 | 242.004 | 67.9652
0.622 | 135.9805 | 96.7828 | 219.544 | 27.5805 | 242.2075 | 67.9903
0.62208 | 136.0058 | 96.9814 | 219.3539 | 27.5813 | 242.0215 | 68.0029
0.62237 | 136.0053 | 96.8431 | 219.492 | 27.5683 | 242.1595 | 68.0026
0.62259 | 136.0049 | 96.908 | 219.427 | 27.5586 | 242.0945 | 68.0025
0.62259 | 136.0303 | 96.9414 | 219.402 | 27.5627 | 242.0737 | 68.0151
0.62266 | 136.0555 | 96.8648 | 219.487 | 27.5635 | 242.1629 | 68.0277
0.62288 | 136.0805 | 97.0175 | 219.3427 | 27.5578 | 242.0227 | 68.0402
0.62295 | 136.1057 | 97.0239 | 219.3447 | 27.5587 | 242.029 | 68.0529
0.62324 | 136.1052 | 96.8414 | 219.527 | 27.5457 | 242.2112 | 68.0526
0.62339 | 136.1303 | 96.9716 | 219.4052 | 27.5433 | 242.0936 | 68.0652
0.62361 | 136.13 | 96.9581 | 219.4186 | 27.5336 | 242.1069 | 68.065
0.62383 | 136.155 | 96.9135 | 219.4715 | 27.528 | 242.164 | 68.0775
0.6239 | 136.1549 | 97.1685 | 219.2165 | 27.5247 | 241.9089 | 68.0774
0.62404 | 136.18 | 97.1005 | 219.2928 | 27.5223 | 241.9895 | 68.09
0.62397 | 136.2054 | 96.9598 | 219.442 | 27.5296 | 242.1429 | 68.1027
0.62434 | 136.2302 | 96.8342 | 219.5759 | 27.5175 | 242.2809 | 68.1151
0.62455 | 136.2805 | 96.7269 | 219.6999 | 27.516 | 242.4134 | 68.1403
0.62463 | 136.2804 | 96.9981 | 219.4287 | 27.5127 | 242.1421 | 68.1402
0.62492 | 136.2799 | 97.1207 | 219.3059 | 27.4998 | 242.0193 | 68.14
0.62499 | 136.3051 | 97.0405 | 219.3945 | 27.5007 | 242.1121 | 68.1526
0.62514 | 136.3049 | 97.1586 | 219.2764 | 27.4942 | 241.9939 | 68.1525
0.62521 | 136.3301 | 97.114 | 219.3294 | 27.495 | 242.0511 | 68.1651
0.62543 | 136.3298 | 97.3301 | 219.1132 | 27.4854 | 241.8348 | 68.1649
0.62572 | 136.38 | 97.2725 | 219.1875 | 27.4806 | 241.9175 | 68.19
0.62579 | 136.3799 | 97.364 | 219.096 | 27.4774 | 241.8259 | 68.1899
0.62608 | 136.3794 | 97.3608 | 219.099 | 27.4645 | 241.8289 | 68.1897
0.62616 | 136.3793 | 97.4244 | 219.0354 | 27.4613 | 241.7652 | 68.1896
0.62623 | 136.3792 | 97.2887 | 219.171 | 27.4581 | 241.9009 | 68.1896
0.62645 | 136.4041 | 97.2382 | 219.2298 | 27.4525 | 241.9639 | 68.2021
0.6263 | 136.4297 | 97.2239 | 219.2527 | 27.463 | 241.991 | 68.2149
0.62681 | 136.4542 | 97.1559 | 219.3288 | 27.4445 | 242.0712 | 68.2271
0.62696 | 136.5047 | 97.1392 | 219.3624 | 27.4462 | 242.1131 | 68.2523
0.6271 | 136.5044 | 97.0112 | 219.4903 | 27.4398 | 242.241 | 68.2522
0.62725 | 136.5042 | 97.1617 | 219.3397 | 27.4334 | 242.0904 | 68.2521
0.62739 | 136.5293 | 97.0729 | 219.4369 | 27.431 | 242.1918 | 68.2647
0.62754 | 136.5798 | 97.0775 | 219.4491 | 27.4327 | 242.2124 | 68.2899
0.62747 | 136.5799 | 96.8477 | 219.6789 | 27.4359 | 242.4422 | 68.2899
0.6279 | 136.6045 | 97.0063 | 219.5285 | 27.4207 | 242.296 | 68.3023
0.62812 | 136.6295 | 97.0626 | 219.4806 | 27.4152 | 242.2521 | 68.3147
0.6282 | 136.6294 | 97.1419 | 219.4012 | 27.412 | 242.1728 | 68.3147
0.62841 | 136.5783 | 97.0761 | 219.45 | 27.3943 | 242.2131 | 68.2892
0.62849 | 136.5782 | 96.9319 | 219.5942 | 27.3911 | 242.3572 | 68.2891
0.62856 | 136.6034 | 96.8959 | 219.6386 | 27.3919 | 242.4058 | 68.3017
0.62863 | 136.6033 | 97.0572 | 219.4772 | 27.3888 | 242.2445 | 68.3017
0.62878 | 136.6031 | 97.0716 | 219.4628 | 27.3824 | 242.2299 | 68.3015
0.62922 | 136.6531 | 97.1275 | 219.4235 | 27.3713 | 242.199 | 68.3265
0.62929 | 136.6529 | 97.2595 | 219.2915 | 27.3681 | 242.067 | 68.3265
0.62943 | 136.6527 | 97.1378 | 219.4131 | 27.3617 | 242.1886 | 68.3264
0.62958 | 136.6525 | 97.228 | 219.3228 | 27.3554 | 242.0982 | 68.3262
0.62973 | 136.6776 | 97.3103 | 219.2489 | 27.353 | 242.0285 | 68.3388
0.6298 | 136.7028 | 97.2275 | 219.3401 | 27.3539 | 242.1239 | 68.3514
0.62987 | 136.7027 | 97.1793 | 219.3883 | 27.3507 | 242.172 | 68.3513
0.63038 | 136.7272 | 97.2194 | 219.3563 | 27.3324 | 242.1442 | 68.3636
0.63038 | 136.7525 | 97.3058 | 219.2784 | 27.3365 | 242.0705 | 68.3763
0.6306 | 136.7522 | 97.4027 | 219.1814 | 27.3269 | 241.9734 | 68.3761
0.63067 | 136.7267 | 97.2513 | 219.3243 | 27.3197 | 242.1121 | 68.3634
0.63082 | 136.7518 | 97.4861 | 219.0978 | 27.3174 | 241.8898 | 68.3759
0.63096 | 136.8023 | 97.4406 | 219.1602 | 27.3191 | 241.9605 | 68.4011
0.63104 | 136.8022 | 97.6609 | 218.9398 | 27.3159 | 241.7402 | 68.4011
0.6314 | 136.8269 | 97.4523 | 219.1567 | 27.3041 | 241.9612 | 68.4135
0.63155 | 136.8773 | 97.459 | 219.1668 | 27.3058 | 241.9797 | 68.4387
0.63177 | 136.9023 | 97.7321 | 218.902 | 27.3003 | 241.7191 | 68.4512
0.63191 | 136.9021 | 97.5964 | 219.0376 | 27.294 | 241.8546 | 68.451
0.63206 | 136.9272 | 97.6222 | 219.0202 | 27.2916 | 241.8414 | 68.4636
0.6322 | 136.9523 | 97.706 | 218.9448 | 27.2893 | 241.7701 | 68.4761
0.63213 | 136.9778 | 97.8875 | 218.7718 | 27.2965 | 241.6014 | 68.4889
0.63249 | 137.0025 | 97.7262 | 218.9413 | 27.2847 | 241.775 | 68.5012
0.63271 | 137.0528 | 97.7141 | 218.9702 | 27.2832 | 241.8123 | 68.5264
0.63286 | 137.0526 | 97.6208 | 219.0634 | 27.2769 | 241.9055 | 68.5263
0.633 | 137.0523 | 97.5911 | 219.093 | 27.2706 | 241.9351 | 68.5262
0.63315 | 137.0774 | 97.7186 | 218.9739 | 27.2683 | 241.8201 | 68.5387
0.63322 | 137.1027 | 97.478 | 219.2229 | 27.2691 | 242.0733 | 68.5513
0.63329 | 137.1279 | 97.637 | 219.0723 | 27.27 | 241.9269 | 68.5639
0.63359 | 137.1274 | 97.5654 | 219.1437 | 27.2573 | 241.9983 | 68.5637
0.63388 | 137.1776 | 97.527 | 219.1989 | 27.2527 | 242.0618 | 68.5888
0.63395 | 137.1775 | 97.4397 | 219.2861 | 27.2496 | 242.1491 | 68.5888
0.63417 | 137.2025 | 97.6496 | 219.0846 | 27.2441 | 241.9516 | 68.6012
0.63424 | 137.2024 | 97.6298 | 219.1043 | 27.241 | 241.9714 | 68.6012
0.63439 | 137.2528 | 97.6096 | 219.1413 | 27.2427 | 242.0168 | 68.6264
0.63446 | 137.278 | 97.7618 | 218.9975 | 27.2435 | 241.8772 | 68.639
0.63453 | 137.2779 | 97.6938 | 219.0655 | 27.2404 | 241.9452 | 68.639
0.63504 | 137.3024 | 97.8425 | 218.925 | 27.2224 | 241.8087 | 68.6512
0.63504 | 137.3278 | 97.7416 | 219.0343 | 27.2264 | 241.9223 | 68.6639
0.63526 | 137.3274 | 97.8218 | 218.954 | 27.2169 | 241.8419 | 68.6637
0.63533 | 137.3273 | 97.9056 | 218.8702 | 27.2138 | 241.758 | 68.6636
0.63555 | 137.3523 | 97.9672 | 218.8169 | 27.2084 | 241.7089 | 68.6761
0.63563 | 137.3775 | 97.9155 | 218.877 | 27.2092 | 241.7732 | 68.6887
0.63563 | 137.3775 | 97.9006 | 218.8919 | 27.2092 | 241.7881 | 68.6887
0.63614 | 137.402 | 97.8353 | 218.9654 | 27.1913 | 241.8657 | 68.701
0.63614 | 137.4527 | 97.8564 | 218.9612 | 27.1992 | 241.8699 | 68.7263
0.63635 | 137.427 | 97.7308 | 219.0782 | 27.1859 | 241.9827 | 68.7135
0.63643 | 137.4269 | 98.0303 | 218.7787 | 27.1827 | 241.6831 | 68.7134
0.63665 | 137.4518 | 98.1822 | 218.6351 | 27.1773 | 241.5437 | 68.7259
0.63679 | 137.5023 | 98.0776 | 218.7565 | 27.179 | 241.6735 | 68.7511
0.63672 | 137.5277 | 97.9375 | 218.9051 | 27.1861 | 241.8264 | 68.7639
0.63716 | 137.5524 | 97.8997 | 218.9511 | 27.1713 | 241.8765 | 68.7762
0.6373 | 137.6028 | 98.0298 | 218.8378 | 27.1731 | 241.7716 | 68.8014
0.63752 | 137.6024 | 98.0421 | 218.8254 | 27.1637 | 241.7591 | 68.8012
0.63752 | 137.6024 | 97.924 | 218.9435 | 27.1637 | 241.8772 | 68.8012
0.63781 | 137.6273 | 97.9794 | 218.8964 | 27.1552 | 241.8342 | 68.8136
0.63788 | 137.6525 | 98.0596 | 218.8246 | 27.156 | 241.7667 | 68.8263
0.63788 | 137.6525 | 98.261 | 218.6232 | 27.156 | 241.5653 | 68.8263
0.63832 | 137.7025 | 98.2827 | 218.6181 | 27.1453 | 241.5685 | 68.8512
0.63847 | 137.7276 | 98.1465 | 218.7627 | 27.143 | 241.7173 | 68.8638
0.63861 | 137.7273 | 98.1348 | 218.7743 | 27.1368 | 241.7289 | 68.8637
0.63876 | 137.7271 | 98.22 | 218.689 | 27.1305 | 241.6436 | 68.8636
0.6389 | 137.7269 | 98.3214 | 218.5876 | 27.1243 | 241.542 | 68.8634
0.63905 | 137.7773 | 98.4003 | 218.5255 | 27.126 | 241.4884 | 68.8887
0.63905 | 137.8026 | 98.275 | 218.6592 | 27.13 | 241.6263 | 68.9013
0.63934 | 137.8022 | 98.6341 | 218.3 | 27.1175 | 241.267 | 68.9011
0.63963 | 137.8524 | 98.5944 | 218.3564 | 27.113 | 241.3318 | 68.9262
0.63978 | 137.8775 | 98.5377 | 218.4215 | 27.1108 | 241.401 | 68.9387
0.63992 | 137.8772 | 98.5161 | 218.443 | 27.1046 | 241.4225 | 68.9386
0.64 | 137.8771 | 98.5607 | 218.3983 | 27.1015 | 241.3779 | 68.9386
0.64022 | 137.9274 | 98.5111 | 218.4647 | 27.1001 | 241.4526 | 68.9637
0.64022 | 137.9528 | 98.5629 | 218.4214 | 27.104 | 241.4135 | 68.9764
0.64043 | 137.9524 | 98.6697 | 218.3144 | 27.0947 | 241.3065 | 68.9762
0.6408 | 138.0025 | 98.4448 | 218.556 | 27.0872 | 241.5564 | 69.0012
0.64087 | 138.0024 | 98.4597 | 218.5411 | 27.0841 | 241.5415 | 69.0012
0.64102 | 137.9768 | 98.7147 | 218.2776 | 27.0739 | 241.2737 | 68.9884
0.64116 | 138.0019 | 98.371 | 218.6296 | 27.0717 | 241.6299 | 69.0009
0.64131 | 138.027 | 98.4832 | 218.5258 | 27.0694 | 241.5303 | 69.0135
0.64138 | 138.0522 | 98.5408 | 218.4766 | 27.0703 | 241.4853 | 69.0261
0.64153 | 138.052 | 98.2015 | 218.8158 | 27.0641 | 241.8245 | 69.026
0.64189 | 138.0767 | 98.3583 | 218.6673 | 27.0526 | 241.6801 | 69.0384
0.64196 | 138.1273 | 98.3282 | 218.7142 | 27.0574 | 241.7354 | 69.0636
0.64218 | 138.1016 | 98.5746 | 218.4593 | 27.0442 | 241.4762 | 69.0508
0.64218 | 138.1016 | 98.5999 | 218.434 | 27.0442 | 241.4509 | 69.0508
0.6424 | 138.1265 | 98.5323 | 218.5099 | 27.0389 | 241.531 | 69.0633
0.64247 | 138.1518 | 98.462 | 218.5886 | 27.0398 | 241.6139 | 69.0759
0.64255 | 138.1516 | 98.6485 | 218.402 | 27.0367 | 241.4273 | 69.0758
0.64306 | 138.1761 | 98.5016 | 218.5571 | 27.019 | 241.5865 | 69.0881
0.64313 | 138.176 | 98.5859 | 218.4728 | 27.016 | 241.5021 | 69.088
0.64327 | 138.1758 | 98.7354 | 218.3232 | 27.0098 | 241.3525 | 69.0879
0.64335 | 138.1503 | 98.9008 | 218.1493 | 27.0028 | 241.1744 | 69.0752
0.64357 | 138.2006 | 98.7246 | 218.3423 | 27.0014 | 241.3757 | 69.1003
0.64371 | 138.2004 | 98.8228 | 218.244 | 26.9953 | 241.2774 | 69.1002
0.64371 | 138.2004 | 98.7426 | 218.3242 | 26.9953 | 241.3576 | 69.1002
0.64422 | 138.2502 | 98.8251 | 218.2583 | 26.9817 | 241.3 | 69.1251
0.64422 | 138.2756 | 98.8485 | 218.2434 | 26.9856 | 241.2893 | 69.1378
0.64451 | 138.2751 | 98.8706 | 218.2211 | 26.9733 | 241.267 | 69.1376
0.64451 | 138.2498 | 98.8544 | 218.2289 | 26.9694 | 241.2705 | 69.1249
0.64473 | 138.2747 | 98.8828 | 218.2088 | 26.9641 | 241.2546 | 69.1374
0.6448 | 138.3 | 98.9053 | 218.1947 | 26.965 | 241.2447 | 69.15
0.64488 | 138.3252 | 98.8278 | 218.2806 | 26.9659 | 241.3348 | 69.1626
0.64531 | 138.3498 | 99.0026 | 218.114 | 26.9514 | 241.1723 | 69.1749
0.64539 | 138.375 | 98.639 | 218.486 | 26.9523 | 241.5485 | 69.1875
0.64561 | 138.3747 | 98.6007 | 218.5242 | 26.9431 | 241.5866 | 69.1873
0.64561 | 138.3747 | 98.5367 | 218.5882 | 26.9431 | 241.6506 | 69.1873
0.64582 | 138.3743 | 98.7039 | 218.4209 | 26.9339 | 241.4833 | 69.1872
0.6459 | 138.4249 | 98.8196 | 218.322 | 26.9387 | 241.3928 | 69.2124
0.64582 | 138.425 | 98.9391 | 218.2026 | 26.9418 | 241.2734 | 69.2125
0.64633 | 138.4495 | 98.8661 | 218.2837 | 26.9243 | 241.3586 | 69.2247
0.64648 | 138.4999 | 98.7985 | 218.3681 | 26.926 | 241.4515 | 69.25
0.64663 | 138.4997 | 98.8337 | 218.3329 | 26.9199 | 241.4161 | 69.2498
0.64677 | 138.4741 | 98.8918 | 218.2662 | 26.9099 | 241.3452 | 69.237
0.64692 | 138.4992 | 99.0955 | 218.0709 | 26.9077 | 241.1541 | 69.2496
0.64714 | 138.5242 | 99.095 | 218.0797 | 26.9025 | 241.1671 | 69.2621
0.64714 | 138.5495 | 99.0675 | 218.1157 | 26.9064 | 241.2072 | 69.2747
0.6475 | 138.5489 | 98.8805 | 218.3025 | 26.8912 | 241.394 | 69.2745
0.64772 | 138.5739 | 98.7949 | 218.3964 | 26.886 | 241.492 | 69.2869
0.64786 | 138.599 | 98.8075 | 218.3922 | 26.8838 | 241.492 | 69.2995
0.64801 | 138.5987 | 98.9012 | 218.2984 | 26.8777 | 241.3982 | 69.2994
0.64815 | 138.6238 | 99.0833 | 218.1246 | 26.8756 | 241.2286 | 69.3119
0.6483 | 138.6489 | 98.7647 | 218.4516 | 26.8734 | 241.5598 | 69.3245
0.6483 | 138.6743 | 98.744 | 218.4808 | 26.8773 | 241.5931 | 69.3371
0.64852 | 138.6739 | 98.8575 | 218.3671 | 26.8682 | 241.4795 | 69.337
0.64888 | 138.724 | 98.9387 | 218.3026 | 26.8608 | 241.4233 | 69.362
0.64896 | 138.7492 | 98.8268 | 218.4229 | 26.8617 | 241.5478 | 69.3746
0.64917 | 138.7488 | 98.908 | 218.3416 | 26.8526 | 241.4664 | 69.3744
0.64917 | 138.7488 | 98.9292 | 218.3204 | 26.8526 | 241.4452 | 69.3744
0.64939 | 138.7738 | 98.9494 | 218.3085 | 26.8474 | 241.4375 | 69.3869
0.64954 | 138.7989 | 98.8842 | 218.3821 | 26.8452 | 241.5152 | 69.3994
0.64961 | 138.7988 | 98.918 | 218.3483 | 26.8422 | 241.4814 | 69.3994
0.65005 | 138.8487 | 98.698 | 218.5849 | 26.8319 | 241.7264 | 69.4244
0.65012 | 138.8739 | 98.7336 | 218.5577 | 26.8327 | 241.7034 | 69.437
0.65034 | 138.8736 | 98.7039 | 218.5873 | 26.8237 | 241.7329 | 69.4368
0.65041 | 138.8481 | 98.8318 | 218.4509 | 26.8167 | 241.5923 | 69.4241
0.65063 | 138.8731 | 98.9324 | 218.3586 | 26.8116 | 241.5042 | 69.4366
0.6507 | 138.8983 | 98.8296 | 218.4698 | 26.8124 | 241.6196 | 69.4492
0.6507 | 138.9237 | 98.8792 | 218.4287 | 26.8163 | 241.5826 | 69.4618
0.651 | 138.9485 | 98.8179 | 218.4983 | 26.8082 | 241.6564 | 69.4743
0.65136 | 138.9732 | 98.9504 | 218.374 | 26.797 | 241.5362 | 69.4866
0.65143 | 138.9985 | 98.7769 | 218.5559 | 26.7978 | 241.7223 | 69.4992
0.65165 | 138.9728 | 98.9048 | 218.4195 | 26.7849 | 241.5816 | 69.4864
0.65172 | 138.998 | 98.9594 | 218.3733 | 26.7858 | 241.5396 | 69.499
0.65187 | 139.0231 | 99.0585 | 218.2825 | 26.7836 | 241.453 | 69.5115
0.65202 | 139.0482 | 99.0739 | 218.2755 | 26.7815 | 241.4502 | 69.5241
0.65209 | 139.0481 | 98.9941 | 218.3553 | 26.7785 | 241.5299 | 69.524
0.6526 | 139.0725 | 98.9986 | 218.3589 | 26.7613 | 241.5377 | 69.5363
0.6526 | 139.0979 | 98.8039 | 218.5621 | 26.7652 | 241.745 | 69.5489
0.65289 | 139.0721 | 98.762 | 218.5954 | 26.7493 | 241.774 | 69.536
0.65296 | 139.0719 | 98.926 | 218.4313 | 26.7463 | 241.61 | 69.536
0.65311 | 139.0717 | 99.1044 | 218.2528 | 26.7403 | 241.4315 | 69.5359
0.65325 | 139.1221 | 99.2883 | 218.0857 | 26.7421 | 241.2728 | 69.5611
0.65318 | 139.1223 | 99.0788 | 218.2953 | 26.7451 | 241.4823 | 69.5611
0.65355 | 139.1723 | 99.2374 | 218.1534 | 26.7378 | 241.3488 | 69.5862
0.65384 | 139.1972 | 99.2941 | 218.105 | 26.7297 | 241.3045 | 69.5986
0.65398 | 139.2223 | 99.149 | 218.2584 | 26.7276 | 241.4621 | 69.6111
0.6542 | 139.2219 | 99.2234 | 218.1839 | 26.7186 | 241.3876 | 69.611
0.65427 | 139.2218 | 99.0386 | 218.3687 | 26.7156 | 241.5723 | 69.6109
0.65442 | 139.2469 | 99.0923 | 218.3233 | 26.7135 | 241.5311 | 69.6234
0.65457 | 139.272 | 98.9792 | 218.4448 | 26.7114 | 241.6568 | 69.636
0.65457 | 139.272 | 99.1072 | 218.3168 | 26.7114 | 241.5288 | 69.636
0.655 | 139.2966 | 99.0864 | 218.3458 | 26.6973 | 241.5619 | 69.6483
0.65507 | 139.3218 | 99.0905 | 218.3501 | 26.6982 | 241.5704 | 69.6609
0.65529 | 139.3214 | 99.2216 | 218.2189 | 26.6892 | 241.4391 | 69.6607
0.65551 | 139.3211 | 99.205 | 218.2354 | 26.6803 | 241.4555 | 69.6605
0.65558 | 139.321 | 99.1175 | 218.3228 | 26.6773 | 241.543 | 69.6605
0.65573 | 139.3461 | 99.3671 | 218.0816 | 26.6752 | 241.3059 | 69.673
0.6558 | 139.3713 | 99.2852 | 218.1719 | 26.6761 | 241.4004 | 69.6856
0.65595 | 139.371 | 99.2518 | 218.2052 | 26.6701 | 241.4337 | 69.6855
0.65631 | 139.4211 | 99.1594 | 218.3143 | 26.663 | 241.5511 | 69.7105
0.65631 | 139.4464 | 99.2549 | 218.2272 | 26.6668 | 241.4683 | 69.7232
0.6566 | 139.4206 | 99.2847 | 218.1888 | 26.6511 | 241.4256 | 69.7103
0.6569 | 139.4455 | 99.3 | 218.1818 | 26.643 | 241.4227 | 69.7227
0.65697 | 139.4453 | 99.241 | 218.2408 | 26.64 | 241.4817 | 69.7227
0.65704 | 139.4452 | 99.0698 | 218.4119 | 26.6371 | 241.6528 | 69.7226
0.65726 | 139.4702 | 99.2581 | 218.232 | 26.632 | 241.477 | 69.7351
0.65733 | 139.4954 | 99.2964 | 218.2021 | 26.6329 | 241.4513 | 69.7477
0.65755 | 139.4951 | 99.4387 | 218.0597 | 26.624 | 241.3088 | 69.7475
0.65777 | 139.4947 | 99.3932 | 218.105 | 26.6151 | 241.3541 | 69.7473
0.65792 | 139.5198 | 99.4684 | 218.0382 | 26.613 | 241.2915 | 69.7599
0.65806 | 139.5195 | 99.3284 | 218.1781 | 26.6071 | 241.4314 | 69.7598
0.65835 | 139.5191 | 99.6068 | 217.8996 | 26.5952 | 241.1527 | 69.7595
0.6585 | 139.5188 | 99.4599 | 218.0464 | 26.5893 | 241.2995 | 69.7594
0.6585 | 139.5442 | 99.4766 | 218.0381 | 26.5932 | 241.2955 | 69.7721
0.65879 | 139.5943 | 99.618 | 217.9134 | 26.589 | 241.1792 | 69.7972
0.65886 | 139.6196 | 99.5176 | 218.0223 | 26.5899 | 241.2922 | 69.8098
0.65894 | 139.6194 | 99.5599 | 217.9799 | 26.5869 | 241.2498 | 69.8097
0.6593 | 139.6695 | 99.7518 | 217.8047 | 26.5799 | 241.0829 | 69.8347
0.65937 | 139.6947 | 99.5996 | 217.9653 | 26.5807 | 241.2478 | 69.8474
0.65959 | 139.7197 | 99.8262 | 217.747 | 26.5757 | 241.0336 | 69.8598
0.65988 | 139.7192 | 99.7762 | 217.7969 | 26.5639 | 241.0834 | 69.8596
0.65996 | 139.7191 | 99.9547 | 217.6183 | 26.561 | 240.9048 | 69.8595
0.66003 | 139.719 | 99.8384 | 217.7346 | 26.558 | 241.0211 | 69.8595
0.66025 | 139.7693 | 99.8663 | 217.7235 | 26.5568 | 241.0183 | 69.8846
0.66025 | 139.7693 | 99.9024 | 217.6874 | 26.5568 | 240.9822 | 69.8846
0.66047 | 139.7942 | 100.2889 | 217.3092 | 26.5518 | 240.6082 | 69.8971
0.66076 | 139.8191 | 99.9947 | 217.6117 | 26.5439 | 240.9148 | 69.9095
0.66083 | 139.819 | 99.9051 | 217.7012 | 26.5409 | 241.0044 | 69.9095
0.66112 | 139.8185 | 100.0573 | 217.5489 | 26.5292 | 240.8519 | 69.9092
0.66134 | 139.8434 | 100.0884 | 217.5261 | 26.5242 | 240.8333 | 69.9217
0.66141 | 139.8433 | 100.1258 | 217.4886 | 26.5212 | 240.7959 | 69.9217
0.66149 | 139.8685 | 100.2006 | 217.4222 | 26.5221 | 240.7337 | 69.9343
0.66156 | 139.8937 | 100.2385 | 217.3927 | 26.523 | 240.7084 | 69.9469
0.66178 | 139.9187 | 100.0051 | 217.6345 | 26.518 | 240.9543 | 69.9594
0.66207 | 139.9689 | 99.8537 | 217.8026 | 26.5139 | 241.1307 | 69.9844
0.66207 | 139.9689 | 100.0087 | 217.6476 | 26.5139 | 240.9757 | 69.9844
0.66229 | 139.9685 | 100.0898 | 217.5664 | 26.5051 | 240.8945 | 69.9843
0.66265 | 139.9679 | 100.1443 | 217.5117 | 26.4905 | 240.8397 | 69.984
0.66258 | 139.9681 | 100.0902 | 217.5658 | 26.4934 | 240.8938 | 69.984
0.66272 | 139.9931 | 100.0465 | 217.6179 | 26.4914 | 240.9501 | 69.9966
0.66294 | 140.0181 | 100.1208 | 217.5519 | 26.4864 | 240.8883 | 70.0091
0.66301 | 140.018 | 100.019 | 217.6537 | 26.4835 | 240.99 | 70.009
0.66309 | 140.0432 | 100.1191 | 217.562 | 26.4844 | 240.9025 | 70.0216
0.66338 | 140.0934 | 99.9681 | 217.7297 | 26.4803 | 241.0786 | 70.0467
0.66345 | 140.1186 | 100.0222 | 217.684 | 26.4812 | 241.0371 | 70.0593
0.66367 | 140.1182 | 100.0497 | 217.6564 | 26.4724 | 241.0094 | 70.0591
0.66389 | 140.1179 | 99.9407 | 217.7653 | 26.4637 | 241.1182 | 70.0589
0.66403 | 140.143 | 99.9163 | 217.798 | 26.4616 | 241.1552 | 70.0715
0.66411 | 140.1682 | 99.978 | 217.7447 | 26.4625 | 241.1061 | 70.0841
0.66433 | 140.1931 | 99.8149 | 217.9161 | 26.4576 | 241.2817 | 70.0966
0.6644 | 140.2183 | 100.1276 | 217.6118 | 26.4585 | 240.9816 | 70.1092
0.66447 | 140.2182 | 100.1456 | 217.5938 | 26.4556 | 240.9635 | 70.1091
0.66484 | 140.2683 | 100.0132 | 217.7429 | 26.4486 | 241.1209 | 70.1341
0.66498 | 140.268 | 99.924 | 217.832 | 26.4428 | 241.21 | 70.134
0.66498 | 140.268 | 99.9974 | 217.7586 | 26.4428 | 241.1366 | 70.134
0.66527 | 140.2676 | 99.9943 | 217.7616 | 26.4311 | 241.1395 | 70.1338
0.66549 | 140.2672 | 100.0402 | 217.7155 | 26.4224 | 241.0934 | 70.1336
0.66542 | 140.2673 | 100.2322 | 217.5236 | 26.4253 | 240.9015 | 70.1337
0.66564 | 140.2923 | 100.2181 | 217.546 | 26.4204 | 240.928 | 70.1461
0.66578 | 140.3427 | 100.1335 | 217.6474 | 26.4221 | 241.0379 | 70.1714
0.66593 | 140.3425 | 100.3218 | 217.459 | 26.4163 | 240.8494 | 70.1712
0.66607 | 140.3676 | 100.4921 | 217.2971 | 26.4143 | 240.6917 | 70.1838
0.66629 | 140.3925 | 100.3542 | 217.4433 | 26.4094 | 240.8421 | 70.1963
0.66644 | 140.4176 | 100.3245 | 217.4814 | 26.4074 | 240.8843 | 70.2088
0.66666 | 140.4172 | 100.3367 | 217.469 | 26.3987 | 240.8719 | 70.2086
0.6668 | 140.417 | 100.5669 | 217.2388 | 26.3929 | 240.6416 | 70.2085
0.66702 | 140.4166 | 100.5057 | 217.2998 | 26.3842 | 240.7026 | 70.2083
0.66709 | 140.4419 | 100.507 | 217.307 | 26.3851 | 240.7139 | 70.2209
0.66724 | 140.4416 | 100.6449 | 217.169 | 26.3793 | 240.5759 | 70.2208
0.66739 | 140.492 | 100.5498 | 217.2809 | 26.3811 | 240.6962 | 70.246
0.66746 | 140.5172 | 100.6503 | 217.1888 | 26.382 | 240.6083 | 70.2586
0.66768 | 140.5422 | 100.6625 | 217.1849 | 26.3771 | 240.6086 | 70.2711
0.6679 | 140.5672 | 100.6386 | 217.2171 | 26.3722 | 240.645 | 70.2836
0.66797 | 140.6177 | 100.5935 | 217.2791 | 26.3769 | 240.7154 | 70.3089
0.66819 | 140.6173 | 100.662 | 217.2104 | 26.3682 | 240.6467 | 70.3087
0.66855 | 140.6167 | 100.7156 | 217.1566 | 26.3537 | 240.5928 | 70.3084
0.66855 | 140.6421 | 100.8877 | 216.993 | 26.3575 | 240.4333 | 70.321
0.66862 | 140.6673 | 100.6742 | 217.2149 | 26.3584 | 240.6594 | 70.3336
0.66884 | 140.6922 | 100.6868 | 217.2106 | 26.3535 | 240.6593 | 70.3461
0.66906 | 140.7172 | 100.6079 | 217.2978 | 26.3487 | 240.7507 | 70.3586
0.66899 | 140.7173 | 100.6985 | 217.2073 | 26.3516 | 240.6602 | 70.3587
0.66921 | 140.7676 | 101.0657 | 216.8568 | 26.3505 | 240.3181 | 70.3838
0.66957 | 140.7924 | 100.876 | 217.0548 | 26.3398 | 240.5202 | 70.3962
0.6695 | 140.8178 | 100.9531 | 216.9862 | 26.3465 | 240.4558 | 70.4089
0.66972 | 140.8174 | 100.8484 | 217.0907 | 26.3378 | 240.5603 | 70.4087
0.67001 | 140.817 | 100.7251 | 217.2139 | 26.3263 | 240.6834 | 70.4085
0.67001 | 140.817 | 100.6332 | 217.3058 | 26.3263 | 240.7753 | 70.4085
0.67023 | 140.8419 | 100.6701 | 217.2772 | 26.3215 | 240.7509 | 70.421
0.67037 | 140.8923 | 100.6345 | 217.3296 | 26.3233 | 240.8117 | 70.4462
0.67052 | 140.8921 | 100.6345 | 217.3295 | 26.3175 | 240.8115 | 70.446
0.67059 | 140.892 | 100.6913 | 217.2727 | 26.3146 | 240.7547 | 70.446
0.67088 | 140.9168 | 100.7341 | 217.2382 | 26.3069 | 240.7243 | 70.4584
0.67103 | 140.9419 | 100.6845 | 217.2961 | 26.3049 | 240.7865 | 70.471
0.6711 | 140.9418 | 100.7336 | 217.247 | 26.3021 | 240.7373 | 70.4709
0.67139 | 140.9413 | 100.8566 | 217.1238 | 26.2906 | 240.6141 | 70.4707
0.67161 | 140.9409 | 100.884 | 217.0963 | 26.282 | 240.5865 | 70.4705
0.67176 | 140.9407 | 100.826 | 217.1542 | 26.2762 | 240.6443 | 70.4703
0.67183 | 140.9659 | 100.7625 | 217.2261 | 26.2771 | 240.7205 | 70.483
0.6719 | 140.9658 | 100.9048 | 217.0838 | 26.2743 | 240.5781 | 70.4829
0.67212 | 140.9907 | 101.0143 | 216.9826 | 26.2694 | 240.4811 | 70.4954
0.67219 | 140.9906 | 101.0107 | 216.9862 | 26.2666 | 240.4846 | 70.4953
0.67234 | 141.0157 | 100.9413 | 217.0639 | 26.2646 | 240.5666 | 70.5079
0.67248 | 141.0408 | 100.6931 | 217.3205 | 26.2627 | 240.8273 | 70.5204
0.67263 | 141.0659 | 100.8985 | 217.1235 | 26.2607 | 240.6344 | 70.5329
0.67278 | 141.0656 | 100.9138 | 217.1081 | 26.255 | 240.619 | 70.5328
0.67278 | 141.091 | 100.7701 | 217.2602 | 26.2587 | 240.7754 | 70.5455
0.67314 | 141.1157 | 100.8183 | 217.2203 | 26.2482 | 240.7395 | 70.5578
0.6735 | 141.1657 | 100.88 | 217.1752 | 26.2414 | 240.7029 | 70.5829
0.67343 | 141.1659 | 100.6954 | 217.3599 | 26.2443 | 240.8875 | 70.5829
0.67365 | 141.1655 | 100.8368 | 217.2184 | 26.2357 | 240.7459 | 70.5827
0.6738 | 141.1653 | 100.835 | 217.2201 | 26.23 | 240.7476 | 70.5826
0.67394 | 141.1903 | 100.8782 | 217.1852 | 26.2281 | 240.717 | 70.5952
0.67409 | 141.2154 | 100.9301 | 217.1417 | 26.2261 | 240.6776 | 70.6077
0.67416 | 141.2406 | 100.8318 | 217.2484 | 26.227 | 240.7885 | 70.6203
0.67431 | 141.2657 | 100.9782 | 217.1104 | 26.2251 | 240.6547 | 70.6329
0.67445 | 141.2655 | 100.7278 | 217.3607 | 26.2194 | 240.9049 | 70.6327
0.67467 | 141.2904 | 100.5278 | 217.569 | 26.2146 | 241.1174 | 70.6452
0.67474 | 141.3156 | 100.7706 | 217.3346 | 26.2155 | 240.8872 | 70.6578
0.67489 | 141.3154 | 100.6742 | 217.4309 | 26.2098 | 240.9835 | 70.6577
0.67518 | 141.3402 | 100.6476 | 217.4658 | 26.2022 | 241.0225 | 70.6701
0.6754 | 141.3652 | 100.7552 | 217.3665 | 26.1974 | 240.9274 | 70.6826
0.6754 | 141.3652 | 100.8724 | 217.2493 | 26.1974 | 240.8102 | 70.6826
0.67562 | 141.4155 | 100.8499 | 217.2886 | 26.1964 | 240.8578 | 70.7077
0.67584 | 141.4405 | 100.9265 | 217.2203 | 26.1916 | 240.7937 | 70.7202
0.67591 | 141.4403 | 100.793 | 217.3538 | 26.1887 | 240.9272 | 70.7202
0.67605 | 141.4401 | 100.8985 | 217.2482 | 26.1831 | 240.8215 | 70.72
0.67635 | 141.4903 | 100.9291 | 217.2343 | 26.1792 | 240.816 | 70.7451
0.67642 | 141.5155 | 100.9823 | 217.1895 | 26.1801 | 240.7754 | 70.7577
0.67664 | 141.5151 | 100.9363 | 217.2354 | 26.1716 | 240.8213 | 70.7576
0.67693 | 141.5146 | 100.9584 | 217.2131 | 26.1603 | 240.7989 | 70.7573
0.677 | 141.5145 | 101.0381 | 217.1334 | 26.1574 | 240.7191 | 70.7572
0.67715 | 141.5396 | 101.0544 | 217.1255 | 26.1555 | 240.7154 | 70.7698
0.67736 | 141.5645 | 100.9287 | 217.2595 | 26.1507 | 240.8536 | 70.7823
0.67751 | 141.5896 | 101.0981 | 217.0984 | 26.1488 | 240.6967 | 70.7948
0.67766 | 141.5894 | 101.0981 | 217.0984 | 26.1432 | 240.6966 | 70.7947
0.67766 | 141.6147 | 101.2247 | 216.9802 | 26.1469 | 240.5827 | 70.8074
0.67766 | 141.6147 | 101.3036 | 216.9013 | 26.1469 | 240.5038 | 70.8074
0.67817 | 141.6645 | 101.2567 | 216.9648 | 26.1346 | 240.5756 | 70.8323
0.67846 | 141.6894 | 100.9697 | 217.2601 | 26.127 | 240.875 | 70.8447
0.67817 | 141.6898 | 100.8917 | 217.3382 | 26.1383 | 240.9532 | 70.8449
0.67824 | 141.6897 | 100.931 | 217.2989 | 26.1355 | 240.9139 | 70.8449
0.67846 | 141.6894 | 101.1071 | 217.1227 | 26.127 | 240.7376 | 70.8447
0.67875 | 141.6889 | 101.0589 | 217.1707 | 26.1157 | 240.7855 | 70.8444
0.67897 | 141.7138 | 100.9652 | 217.2727 | 26.111 | 240.8917 | 70.8569
0.67911 | 141.7389 | 100.9895 | 217.2568 | 26.1091 | 240.88 | 70.8695
0.67926 | 141.764 | 100.9994 | 217.2553 | 26.1072 | 240.8826 | 70.882
0.67926 | 141.764 | 101.0895 | 217.1652 | 26.1072 | 240.7925 | 70.882
0.67948 | 141.789 | 100.9796 | 217.2834 | 26.1025 | 240.9149 | 70.8945
0.6797 | 141.8392 | 100.9985 | 217.2812 | 26.1015 | 240.9211 | 70.9196
0.67984 | 141.839 | 100.9093 | 217.3704 | 26.0959 | 241.0102 | 70.9195
0.68006 | 141.8386 | 100.8796 | 217.3999 | 26.0874 | 241.0397 | 70.9193
0.68028 | 141.8636 | 101.0111 | 217.2768 | 26.0827 | 240.9207 | 70.9318
0.68028 | 141.8889 | 101.0706 | 217.2257 | 26.0864 | 240.8739 | 70.9445
0.6805 | 141.9139 | 100.967 | 217.3376 | 26.0817 | 240.9899 | 70.9569
0.68064 | 141.939 | 100.9246 | 217.3884 | 26.0798 | 241.0449 | 70.9695
0.68086 | 141.9386 | 100.8755 | 217.4374 | 26.0714 | 241.0938 | 70.9693
0.68093 | 141.9385 | 100.8002 | 217.5126 | 26.0686 | 241.169 | 70.9692
0.68108 | 141.9636 | 101.0476 | 217.2736 | 26.0667 | 240.9342 | 70.9818
0.6813 | 142.0138 | 100.7584 | 217.5795 | 26.0657 | 241.2485 | 71.0069
0.68152 | 142.0388 | 101.0544 | 217.2919 | 26.061 | 240.965 | 71.0194
0.68159 | 142.064 | 100.8588 | 217.4959 | 26.0619 | 241.1732 | 71.032
0.68166 | 142.0639 | 100.8273 | 217.5273 | 26.0591 | 241.2046 | 71.0319
0.68181 | 142.0636 | 101.0192 | 217.3353 | 26.0535 | 241.0126 | 71.0318
0.68203 | 142.0886 | 100.8102 | 217.5527 | 26.0488 | 241.2341 | 71.0443
0.68217 | 142.1137 | 101.0625 | 217.3087 | 26.0469 | 240.9943 | 71.0568
0.68217 | 142.1137 | 100.9531 | 217.4181 | 26.0469 | 241.1037 | 71.0568
0.68254 | 142.1637 | 100.8516 | 217.5363 | 26.0404 | 241.2303 | 71.0819
0.68261 | 142.1889 | 100.9287 | 217.4676 | 26.0413 | 241.1658 | 71.0945
0.68276 | 142.1634 | 100.7804 | 217.6074 | 26.032 | 241.3013 | 71.0817
0.68305 | 142.1882 | 100.9363 | 217.4598 | 26.0245 | 241.1578 | 71.0941
0.68327 | 142.1878 | 101.0152 | 217.3807 | 26.0161 | 241.0787 | 71.0939
0.68334 | 142.1877 | 100.8656 | 217.5303 | 26.0134 | 241.2283 | 71.0939
0.68341 | 142.1876 | 100.8877 | 217.5082 | 26.0106 | 241.2061 | 71.0938
0.68334 | 142.213 | 100.8624 | 217.5419 | 26.0171 | 241.2441 | 71.1065
0.68356 | 142.238 | 101.0255 | 217.3872 | 26.0124 | 241.0935 | 71.119
0.68378 | 142.263 | 101.0958 | 217.3252 | 26.0077 | 241.0357 | 71.1315
0.68385 | 142.2882 | 101.0076 | 217.4218 | 26.0086 | 241.1365 | 71.1441
0.68399 | 142.2879 | 100.9827 | 217.4466 | 26.0031 | 241.1613 | 71.144
0.68428 | 142.3128 | 100.9021 | 217.5355 | 25.9956 | 241.2543 | 71.1564
0.68443 | 142.3125 | 100.8412 | 217.5963 | 25.9901 | 241.3151 | 71.1563
0.68458 | 142.3376 | 100.7854 | 217.6605 | 25.9882 | 241.3834 | 71.1688
0.68479 | 142.3372 | 100.9594 | 217.4863 | 25.9798 | 241.2092 | 71.1686
0.68487 | 142.3624 | 100.9805 | 217.4736 | 25.9808 | 241.2007 | 71.1812
0.68509 | 142.3621 | 101.3203 | 217.1337 | 25.9724 | 240.8607 | 71.181
0.68523 | 142.3871 | 101.113 | 217.3494 | 25.9706 | 241.0806 | 71.1936
0.6853 | 142.387 | 101.0432 | 217.4191 | 25.9678 | 241.1503 | 71.1935
0.68552 | 142.3867 | 101.0039 | 217.4583 | 25.9595 | 241.1894 | 71.1933
0.68589 | 142.386 | 100.9963 | 217.4657 | 25.9456 | 241.1967 | 71.193
0.68603 | 142.4111 | 100.9111 | 217.5593 | 25.9437 | 241.2945 | 71.2056
0.68611 | 142.411 | 100.9755 | 217.4948 | 25.941 | 241.23 | 71.2055
0.68618 | 142.4362 | 100.9615 | 217.5172 | 25.9419 | 241.2566 | 71.2181
0.68625 | 142.4614 | 101.0188 | 217.4683 | 25.9428 | 241.2119 | 71.2307
0.68647 | 142.4864 | 101.2441 | 217.2514 | 25.9382 | 240.9991 | 71.2432
0.68662 | 142.4861 | 101.1625 | 217.3329 | 25.9326 | 241.0806 | 71.2431
0.68669 | 142.5113 | 100.9598 | 217.544 | 25.9335 | 241.2959 | 71.2557
0.68691 | 142.5363 | 101.2274 | 217.2847 | 25.9289 | 241.0407 | 71.2681
0.68713 | 142.5612 | 101.0553 | 217.4651 | 25.9243 | 241.2253 | 71.2806
0.68727 | 142.561 | 101.1139 | 217.4064 | 25.9188 | 241.1666 | 71.2805
0.68742 | 142.5861 | 101.1314 | 217.3973 | 25.9169 | 241.1616 | 71.293
0.68749 | 142.6113 | 101.2554 | 217.2817 | 25.9179 | 241.0502 | 71.3056
0.68749 | 142.6113 | 101.0201 | 217.517 | 25.9179 | 241.2855 | 71.3056
0.68764 | 142.6364 | 101.1517 | 217.3938 | 25.916 | 241.1665 | 71.3182
0.68793 | 142.6612 | 101.2432 | 217.3105 | 25.9086 | 241.0874 | 71.3306
0.688 | 142.6611 | 101.4185 | 217.1352 | 25.9059 | 240.912 | 71.3305
0.68836 | 142.6858 | 101.4266 | 217.1353 | 25.8958 | 240.9163 | 71.3429
0.68844 | 142.711 | 101.4955 | 217.0748 | 25.8967 | 240.86 | 71.3555
0.68866 | 142.7106 | 101.5563 | 217.0139 | 25.8884 | 240.799 | 71.3553
0.6888 | 142.7357 | 101.318 | 217.2606 | 25.8866 | 241.0498 | 71.3678
0.68887 | 142.7609 | 101.3193 | 217.2677 | 25.8875 | 241.0611 | 71.3804
0.68909 | 142.7858 | 101.6225 | 216.9728 | 25.8829 | 240.7704 | 71.3929
0.68917 | 142.8364 | 101.3914 | 217.2207 | 25.8875 | 241.0268 | 71.4182
0.68938 | 142.8613 | 101.3986 | 217.2218 | 25.8829 | 241.0321 | 71.4307
0.68968 | 142.8608 | 101.3333 | 217.287 | 25.8719 | 241.0971 | 71.4304
0.68982 | 142.8859 | 101.4418 | 217.1868 | 25.8701 | 241.0012 | 71.443
0.68989 | 142.9111 | 101.2571 | 217.3799 | 25.871 | 241.1985 | 71.4556
0.69011 | 142.9361 | 101.3846 | 217.2608 | 25.8664 | 241.0834 | 71.468
0.69019 | 142.936 | 101.3113 | 217.334 | 25.8637 | 241.1567 | 71.468
0.69026 | 142.9612 | 101.2612 | 217.3925 | 25.8646 | 241.2194 | 71.4806
0.69055 | 142.986 | 101.2009 | 217.4611 | 25.8573 | 241.2921 | 71.493
0.69077 | 143.0109 | 101.2657 | 217.4046 | 25.8527 | 241.2398 | 71.5055
0.69077 | 143.0109 | 101.1865 | 217.4838 | 25.8527 | 241.319 | 71.5055
0.69099 | 143.0106 | 101.3617 | 217.3085 | 25.8445 | 241.1436 | 71.5053
0.6912 | 143.0102 | 101.1522 | 217.5179 | 25.8363 | 241.3529 | 71.5051
0.6912 | 143.0102 | 101.4108 | 217.2593 | 25.8363 | 241.0943 | 71.5051
0.69142 | 143.0605 | 101.2459 | 217.4409 | 25.8354 | 241.2843 | 71.5302
0.69164 | 143.0854 | 101.2265 | 217.4686 | 25.8308 | 241.3162 | 71.5427
0.69171 | 143.0853 | 101.2855 | 217.4096 | 25.8281 | 241.2572 | 71.5427
0.69186 | 143.0851 | 101.3211 | 217.3739 | 25.8226 | 241.2214 | 71.5425
0.69208 | 143.11 | 101.3851 | 217.3182 | 25.8181 | 241.1699 | 71.555
0.69222 | 143.1351 | 101.4171 | 217.2946 | 25.8163 | 241.1505 | 71.5676
0.6923 | 143.1603 | 101.6392 | 217.0809 | 25.8172 | 240.941 | 71.5802
0.69244 | 143.1601 | 101.4239 | 217.2961 | 25.8117 | 241.1561 | 71.58
0.69266 | 143.1597 | 101.4711 | 217.2488 | 25.8035 | 241.1087 | 71.5798
0.69281 | 143.1594 | 101.4725 | 217.2473 | 25.7981 | 241.1072 | 71.5797
0.69295 | 143.1845 | 101.623 | 217.1052 | 25.7963 | 240.9693 | 71.5923
0.6931 | 143.2349 | 101.6396 | 217.1054 | 25.7981 | 240.9779 | 71.6175
0.69324 | 143.2347 | 101.3419 | 217.403 | 25.7926 | 241.2754 | 71.6173
0.69332 | 143.2599 | 101.631 | 217.1223 | 25.7936 | 240.9989 | 71.6299
0.69346 | 143.2596 | 101.5134 | 217.2398 | 25.7881 | 241.1164 | 71.6298
0.69375 | 143.3098 | 101.8127 | 216.9572 | 25.7845 | 240.8422 | 71.6549
0.69375 | 143.3098 | 101.568 | 217.2019 | 25.7845 | 241.0869 | 71.6549
0.6939 | 143.3349 | 101.5189 | 217.2594 | 25.7827 | 241.1485 | 71.6674
0.69426 | 143.3343 | 101.6568 | 217.1213 | 25.7691 | 241.0103 | 71.6671
0.69448 | 143.3592 | 101.7645 | 217.0219 | 25.7646 | 240.9151 | 71.6796
0.69448 | 143.3592 | 101.8514 | 216.935 | 25.7646 | 240.8282 | 71.6796
0.69456 | 143.3844 | 101.7234 | 217.0714 | 25.7655 | 240.9688 | 71.6922
0.69477 | 143.4094 | 101.6842 | 217.1189 | 25.761 | 241.0205 | 71.7047
0.69492 | 143.4091 | 101.6586 | 217.1444 | 25.7556 | 241.046 | 71.7046
0.69514 | 143.4341 | 101.5446 | 217.2668 | 25.7511 | 241.1724 | 71.717
0.69536 | 143.4337 | 101.65 | 217.1612 | 25.7429 | 241.0668 | 71.7168
0.69536 | 143.4337 | 101.6658 | 217.1454 | 25.7429 | 241.051 | 71.7168
0.69543 | 143.4589 | 101.6829 | 217.1367 | 25.7438 | 241.0465 | 71.7294
0.69565 | 143.4838 | 101.5279 | 217.3 | 25.7393 | 241.214 | 71.7419
0.69579 | 143.5342 | 101.6442 | 217.2005 | 25.7412 | 241.1229 | 71.7671
0.69587 | 143.5341 | 101.449 | 217.3957 | 25.7385 | 241.3181 | 71.7671
0.69609 | 143.5591 | 101.6454 | 217.2076 | 25.734 | 241.1341 | 71.7795
0.6963 | 143.5587 | 101.5802 | 217.2727 | 25.7259 | 241.1992 | 71.7794
0.69645 | 143.5838 | 101.6185 | 217.2428 | 25.7241 | 241.1734 | 71.7919
0.6966 | 143.5835 | 101.6978 | 217.1634 | 25.7187 | 241.094 | 71.7918
0.69674 | 143.6086 | 101.6428 | 217.2267 | 25.7169 | 241.1615 | 71.8043
0.69689 | 143.6337 | 101.7901 | 217.0878 | 25.7151 | 241.0267 | 71.8168
0.69711 | 143.6333 | 101.792 | 217.0858 | 25.707 | 241.0247 | 71.8167
0.69725 | 143.6837 | 101.7108 | 217.1838 | 25.7088 | 241.1311 | 71.8419
0.6974 | 143.6835 | 101.6937 | 217.2008 | 25.7034 | 241.148 | 71.8417
0.69754 | 143.6832 | 101.7585 | 217.1359 | 25.698 | 241.0831 | 71.8416
0.69791 | 143.6826 | 101.5324 | 217.3618 | 25.6845 | 241.3089 | 71.8413
0.69805 | 143.6824 | 101.7149 | 217.1792 | 25.6791 | 241.1263 | 71.8412
0.69813 | 143.7076 | 101.8532 | 217.0493 | 25.6801 | 241.0006 | 71.8538
0.6982 | 143.7328 | 101.8311 | 217.0798 | 25.681 | 241.0353 | 71.8664
0.69827 | 143.758 | 101.7992 | 217.1201 | 25.6819 | 241.0798 | 71.879
0.69849 | 143.7576 | 101.8027 | 217.1165 | 25.6738 | 241.0761 | 71.8788
0.69871 | 143.7319 | 101.86 | 217.0506 | 25.6621 | 241.006 | 71.866
0.69878 | 143.7318 | 101.9253 | 216.9853 | 25.6594 | 240.9406 | 71.8659
0.69885 | 143.757 | 102.0983 | 216.8207 | 25.6604 | 240.7802 | 71.8785
0.699 | 143.7821 | 102.1028 | 216.8246 | 25.6586 | 240.7882 | 71.891
0.69929 | 143.7816 | 101.9821 | 216.9451 | 25.6478 | 240.9087 | 71.8908
0.69944 | 143.7813 | 102.0961 | 216.831 | 25.6425 | 240.7946 | 71.8907
0.69944 | 143.756 | 102.1199 | 216.7988 | 25.6389 | 240.7581 | 71.878
0.69958 | 143.7811 | 101.8839 | 217.0431 | 25.6371 | 241.0066 | 71.8905
0.69973 | 143.8061 | 101.946 | 216.9894 | 25.6353 | 240.9571 | 71.9031
0.70002 | 143.8056 | 101.9961 | 216.9391 | 25.6246 | 240.9067 | 71.9028
0.70016 | 143.8054 | 102.0844 | 216.8507 | 25.6192 | 240.8183 | 71.9027
0.70016 | 143.8054 | 102.3776 | 216.5575 | 25.6192 | 240.5251 | 71.9027
0.70031 | 143.8305 | 102.2645 | 216.679 | 25.6175 | 240.6507 | 71.9152
0.70046 | 143.8556 | 102.2191 | 216.7328 | 25.6157 | 240.7087 | 71.9278
0.7006 | 143.8806 | 102.1326 | 216.8276 | 25.614 | 240.8077 | 71.9403
0.70082 | 143.9056 | 102.1735 | 216.795 | 25.6096 | 240.7793 | 71.9528
0.70097 | 143.9306 | 102.4975 | 216.4794 | 25.6078 | 240.4678 | 71.9653
0.70118 | 143.9556 | 102.2032 | 216.782 | 25.6034 | 240.7746 | 71.9778
0.7014 | 143.9299 | 102.174 | 216.8026 | 25.5918 | 240.791 | 71.965
0.70133 | 143.9807 | 102.2515 | 216.7421 | 25.6017 | 240.7388 | 71.9903
0.70155 | 144.0056 | 102.228 | 216.7739 | 25.5972 | 240.7748 | 72.0028
0.70169 | 144.0307 | 102.3299 | 216.6803 | 25.5955 | 240.6854 | 72.0153
0.70191 | 144.0303 | 102.2957 | 216.7144 | 25.5875 | 240.7195 | 72.0152
0.70213 | 144.03 | 102.3163 | 216.6937 | 25.5795 | 240.6987 | 72.015
0.70213 | 144.0553 | 102.2943 | 216.7241 | 25.5831 | 240.7333 | 72.0276
0.70228 | 144.0804 | 102.1425 | 216.8843 | 25.5813 | 240.8977 | 72.0402
0.70242 | 144.1054 | 102.1304 | 216.9047 | 25.5796 | 240.9223 | 72.0527
0.70264 | 144.1304 | 102.051 | 216.9925 | 25.5752 | 241.0142 | 72.0652
0.70301 | 144.1551 | 102.3546 | 216.6971 | 25.5654 | 240.7229 | 72.0775
0.70308 | 144.1803 | 102.5187 | 216.5414 | 25.5664 | 240.5714 | 72.0901
0.7033 | 144.1799 | 102.3898 | 216.6702 | 25.5584 | 240.7002 | 72.09
0.70344 | 144.1543 | 102.4434 | 216.608 | 25.5495 | 240.6338 | 72.0772
0.70352 | 144.1795 | 102.3871 | 216.6727 | 25.5504 | 240.7027 | 72.0898
0.70366 | 144.2046 | 102.3948 | 216.6734 | 25.5487 | 240.7075 | 72.1023
0.70366 | 144.2046 | 102.3677 | 216.7005 | 25.5487 | 240.7346 | 72.1023
0.70395 | 144.2294 | 102.3569 | 216.7196 | 25.5416 | 240.7578 | 72.1147
0.70417 | 144.2544 | 102.2213 | 216.8635 | 25.5372 | 240.9059 | 72.1272
0.70417 | 144.2797 | 102.3943 | 216.6989 | 25.5408 | 240.7456 | 72.1399
0.70446 | 144.2792 | 102.3353 | 216.7578 | 25.5302 | 240.8043 | 72.1396
0.70475 | 144.2787 | 102.292 | 216.8009 | 25.5196 | 240.8474 | 72.1394
0.70475 | 144.2787 | 102.3677 | 216.7252 | 25.5196 | 240.7717 | 72.1394
0.70483 | 144.3039 | 102.4952 | 216.6061 | 25.5205 | 240.6568 | 72.152
0.70512 | 144.3541 | 102.5214 | 216.5966 | 25.5171 | 240.6556 | 72.177
0.70534 | 144.3537 | 102.4854 | 216.6325 | 25.5091 | 240.6914 | 72.1768
0.70541 | 144.3789 | 102.3407 | 216.7856 | 25.5101 | 240.8487 | 72.1894
0.70534 | 144.379 | 102.4822 | 216.6441 | 25.5127 | 240.7073 | 72.1895
0.70563 | 144.4292 | 102.5624 | 216.5807 | 25.5093 | 240.6522 | 72.2146
0.70592 | 144.454 | 102.3461 | 216.8052 | 25.5023 | 240.8809 | 72.227
0.70585 | 144.4541 | 102.4073 | 216.7441 | 25.5049 | 240.8198 | 72.2271
0.70592 | 144.454 | 102.288 | 216.8633 | 25.5023 | 240.939 | 72.227
0.70621 | 144.4535 | 102.2983 | 216.8529 | 25.4917 | 240.9284 | 72.2267
0.70643 | 144.4784 | 102.3448 | 216.8147 | 25.4873 | 240.8944 | 72.2392
0.70657 | 144.4782 | 102.3839 | 216.7755 | 25.482 | 240.8552 | 72.2391
0.70679 | 144.5031 | 102.4786 | 216.6891 | 25.4777 | 240.773 | 72.2516
0.70687 | 144.503 | 102.5696 | 216.5981 | 25.475 | 240.6819 | 72.2515
0.70694 | 144.5029 | 102.575 | 216.5926 | 25.4724 | 240.6764 | 72.2514
0.70723 | 144.553 | 102.4218 | 216.7625 | 25.469 | 240.8547 | 72.2765
0.70738 | 144.5781 | 102.3713 | 216.8214 | 25.4673 | 240.9177 | 72.289
0.70745 | 144.6033 | 102.4142 | 216.7869 | 25.4682 | 240.8874 | 72.3016
0.70781 | 144.6027 | 102.4083 | 216.7926 | 25.455 | 240.893 | 72.3013
0.70796 | 144.6024 | 102.3795 | 216.8213 | 25.4498 | 240.9217 | 72.3012
0.70796 | 144.6277 | 102.5435 | 216.6657 | 25.4533 | 240.7704 | 72.3139
0.70803 | 144.6529 | 102.4092 | 216.8084 | 25.4543 | 240.9173 | 72.3265
0.70825 | 144.6779 | 102.4065 | 216.8195 | 25.4499 | 240.9324 | 72.3389
0.70847 | 144.6775 | 102.5534 | 216.6724 | 25.442 | 240.7854 | 72.3388
0.70869 | 144.6771 | 102.489 | 216.7367 | 25.4341 | 240.8496 | 72.3386
0.70883 | 144.6769 | 102.4326 | 216.793 | 25.4289 | 240.9058 | 72.3384
0.70883 | 144.7022 | 102.6304 | 216.6037 | 25.4325 | 240.7207 | 72.3511
0.70883 | 144.7275 | 102.6074 | 216.6351 | 25.436 | 240.7564 | 72.3638
0.7092 | 144.7776 | 102.5034 | 216.7558 | 25.43 | 240.8854 | 72.3888
0.70927 | 144.8027 | 102.5885 | 216.6791 | 25.431 | 240.8129 | 72.4014
0.70927 | 144.8281 | 102.5975 | 216.6785 | 25.4345 | 240.8165 | 72.414
0.70949 | 144.8277 | 102.8084 | 216.4675 | 25.4266 | 240.6054 | 72.4138
0.70978 | 144.8525 | 102.8439 | 216.4403 | 25.4197 | 240.5824 | 72.4263
0.71 | 144.8775 | 102.7949 | 216.4976 | 25.4154 | 240.6438 | 72.4387
0.71022 | 144.8771 | 102.9908 | 216.3016 | 25.4075 | 240.4477 | 72.4385
0.71036 | 144.9022 | 102.8759 | 216.4248 | 25.4058 | 240.5752 | 72.4511
0.71036 | 144.9022 | 102.9264 | 216.3743 | 25.4058 | 240.5247 | 72.4511
0.71058 | 144.9271 | 102.785 | 216.524 | 25.4015 | 240.6786 | 72.4636
0.71087 | 144.9519 | 102.7318 | 216.5855 | 25.3946 | 240.7442 | 72.476
0.71087 | 144.9519 | 102.5043 | 216.813 | 25.3946 | 240.9717 | 72.476
0.71102 | 144.977 | 102.8939 | 216.4318 | 25.3929 | 240.5946 | 72.4885
0.71138 | 144.9764 | 102.9088 | 216.4167 | 25.3799 | 240.5794 | 72.4882
0.71146 | 144.9763 | 102.9638 | 216.3616 | 25.3772 | 240.5243 | 72.4881
0.71153 | 144.9761 | 102.8953 | 216.4301 | 25.3746 | 240.5928 | 72.4881
0.71175 | 145.0264 | 102.5845 | 216.7576 | 25.3739 | 240.9287 | 72.5132
0.71189 | 145.0515 | 102.5633 | 216.7872 | 25.3722 | 240.9624 | 72.5257
0.71211 | 145.0258 | 102.6016 | 216.7403 | 25.3608 | 240.9113 | 72.5129
0.71218 | 145.051 | 102.4078 | 216.9425 | 25.3618 | 241.1177 | 72.5255
0.71226 | 145.0508 | 102.6119 | 216.7384 | 25.3592 | 240.9135 | 72.5254
0.71248 | 145.1011 | 102.5155 | 216.8515 | 25.3584 | 241.0351 | 72.5506
0.71255 | 145.1263 | 102.6133 | 216.7621 | 25.3594 | 240.9499 | 72.5632
0.71269 | 145.1261 | 102.6467 | 216.7287 | 25.3542 | 240.9163 | 72.563
0.71298 | 145.1256 | 102.7056 | 216.6696 | 25.3437 | 240.8572 | 72.5628
0.71306 | 145.1254 | 102.6381 | 216.737 | 25.3411 | 240.9246 | 72.5627
0.7132 | 145.1252 | 102.799 | 216.5761 | 25.3359 | 240.7636 | 72.5626
0.71342 | 145.1501 | 102.5168 | 216.8666 | 25.3316 | 241.0583 | 72.5751
0.71349 | 145.15 | 102.7742 | 216.6091 | 25.329 | 240.8008 | 72.575
0.71357 | 145.1752 | 102.8737 | 216.518 | 25.33 | 240.7139 | 72.5876
0.71393 | 145.1999 | 102.8566 | 216.5434 | 25.3205 | 240.7433 | 72.5999
0.71408 | 145.225 | 102.7854 | 216.6229 | 25.3189 | 240.8271 | 72.6125
0.71422 | 145.2247 | 102.7656 | 216.6426 | 25.3137 | 240.8468 | 72.6124
0.71459 | 145.2494 | 102.7822 | 216.6343 | 25.3042 | 240.8425 | 72.6247
0.71466 | 145.2493 | 102.8962 | 216.5202 | 25.3016 | 240.7284 | 72.6246
0.71473 | 145.2745 | 103.1008 | 216.324 | 25.3026 | 240.5364 | 72.6372
0.71488 | 145.2996 | 102.9724 | 216.4608 | 25.3009 | 240.6774 | 72.6498
0.71517 | 145.3244 | 103.0106 | 216.4309 | 25.2941 | 240.6516 | 72.6622
0.71532 | 145.3494 | 102.8926 | 216.5572 | 25.2924 | 240.7821 | 72.6747
0.71539 | 145.3493 | 102.9084 | 216.5414 | 25.2898 | 240.7663 | 72.6747
0.71546 | 145.3745 | 102.8872 | 216.571 | 25.2908 | 240.8001 | 72.6873
0.71546 | 145.3998 | 102.9219 | 216.5447 | 25.2943 | 240.778 | 72.6999
0.7159 | 145.4244 | 102.9183 | 216.5565 | 25.2823 | 240.7939 | 72.7122
0.71604 | 145.4748 | 102.6115 | 216.8801 | 25.2842 | 241.1259 | 72.7374
0.7159 | 145.475 | 102.6795 | 216.8122 | 25.2894 | 241.058 | 72.7375
0.71604 | 145.4748 | 102.6786 | 216.813 | 25.2842 | 241.0588 | 72.7374
0.71641 | 145.4995 | 102.5984 | 216.9014 | 25.2748 | 241.1513 | 72.7497
0.71655 | 145.5245 | 102.7101 | 216.7981 | 25.2732 | 241.0522 | 72.7623
0.71685 | 145.524 | 102.6331 | 216.8749 | 25.2628 | 241.1289 | 72.762
0.71699 | 145.5744 | 102.8143 | 216.7105 | 25.2647 | 240.9729 | 72.7872
0.71706 | 145.5743 | 102.7034 | 216.8214 | 25.2621 | 241.0838 | 72.7872
0.71699 | 145.5997 | 102.7746 | 216.7586 | 25.2683 | 241.0253 | 72.7999
0.71743 | 145.6243 | 102.511 | 217.0304 | 25.2563 | 241.3012 | 72.8122
0.7175 | 145.6748 | 102.4637 | 217.0946 | 25.2608 | 241.3737 | 72.8374
0.71765 | 145.6746 | 102.5043 | 217.0539 | 25.2556 | 241.333 | 72.8373
0.71787 | 145.6742 | 102.3907 | 217.1674 | 25.2479 | 241.4464 | 72.8371
0.71808 | 145.6738 | 102.6404 | 216.9175 | 25.2401 | 241.1965 | 72.8369
0.71816 | 145.699 | 102.6593 | 216.907 | 25.2411 | 241.1902 | 72.8495
0.71838 | 145.724 | 102.6412 | 216.9335 | 25.2369 | 241.2208 | 72.862
0.71852 | 145.749 | 102.676 | 216.907 | 25.2352 | 241.1985 | 72.8745
0.71867 | 145.7741 | 102.6273 | 216.9641 | 25.2336 | 241.2597 | 72.887
0.71881 | 145.7992 | 102.8354 | 216.7643 | 25.232 | 241.0642 | 72.8996
0.71896 | 145.8242 | 102.7489 | 216.8592 | 25.2304 | 241.1632 | 72.9121
0.7191 | 145.8746 | 102.8395 | 216.7854 | 25.2322 | 241.0978 | 72.9373
0.71925 | 145.8744 | 102.9498 | 216.675 | 25.2271 | 240.9874 | 72.9372
0.71961 | 145.8737 | 102.7651 | 216.8595 | 25.2142 | 241.1718 | 72.9369
0.71983 | 145.8987 | 102.6998 | 216.9331 | 25.2101 | 241.2495 | 72.9493
0.71991 | 145.9239 | 102.7899 | 216.8514 | 25.211 | 241.172 | 72.9619
0.72005 | 145.9489 | 102.7097 | 216.9399 | 25.2094 | 241.2648 | 72.9745
0.72012 | 145.9488 | 102.6457 | 217.0039 | 25.2068 | 241.3287 | 72.9744
0.7202 | 145.9487 | 102.7953 | 216.8543 | 25.2043 | 241.179 | 72.9743
0.72012 | 145.9741 | 102.6633 | 216.9947 | 25.2103 | 241.3238 | 72.9871
0.72041 | 145.9989 | 102.6899 | 216.9764 | 25.2036 | 241.3096 | 72.9995
0.72063 | 146.0239 | 102.4863 | 217.1883 | 25.1994 | 241.5256 | 73.0119
0.72085 | 146.0235 | 102.3961 | 217.2784 | 25.1917 | 241.6157 | 73.0118
0.72092 | 146.0234 | 102.5191 | 217.1554 | 25.1891 | 241.4926 | 73.0117
0.721 | 146.0486 | 102.6111 | 217.0718 | 25.1901 | 241.4132 | 73.0243
0.72114 | 146.099 | 102.4691 | 217.2306 | 25.192 | 241.5804 | 73.0495
0.72136 | 146.0986 | 102.3542 | 217.3453 | 25.1843 | 241.6951 | 73.0493
0.72158 | 146.1235 | 102.4741 | 217.2337 | 25.1801 | 241.5877 | 73.0618
0.72173 | 146.1486 | 102.5092 | 217.207 | 25.1785 | 241.5651 | 73.0743
0.72209 | 146.1733 | 102.7214 | 217.003 | 25.1692 | 241.3652 | 73.0866
0.72224 | 146.1983 | 102.402 | 217.3308 | 25.1676 | 241.6972 | 73.0992
0.72238 | 146.2234 | 102.4123 | 217.3288 | 25.166 | 241.6994 | 73.1117
0.7226 | 146.223 | 102.7633 | 216.9777 | 25.1584 | 241.3482 | 73.1115
0.72275 | 146.2481 | 102.4988 | 217.2506 | 25.1568 | 241.6253 | 73.1241
0.72282 | 146.248 | 102.4786 | 217.2707 | 25.1542 | 241.6454 | 73.124
0.72296 | 146.273 | 102.5759 | 217.1818 | 25.1526 | 241.5606 | 73.1365
0.72304 | 146.2982 | 102.7151 | 217.051 | 25.1536 | 241.434 | 73.1491
0.72326 | 146.3232 | 102.7277 | 217.0467 | 25.1494 | 241.4339 | 73.1616
0.72355 | 146.3227 | 102.7466 | 217.0276 | 25.1392 | 241.4147 | 73.1613
0.72369 | 146.3224 | 102.8552 | 216.9189 | 25.1341 | 241.306 | 73.1612
0.72377 | 146.3476 | 102.8026 | 216.9799 | 25.1351 | 241.3712 | 73.1738
0.72398 | 146.3979 | 102.7615 | 217.0378 | 25.1344 | 241.4374 | 73.1989
0.72391 | 146.398 | 102.8899 | 216.9094 | 25.137 | 241.3091 | 73.199
0.72442 | 146.4224 | 102.8583 | 216.9492 | 25.1227 | 241.3529 | 73.2112
0.72457 | 146.4728 | 102.9119 | 216.9124 | 25.1246 | 241.3245 | 73.2364
0.72464 | 146.4727 | 102.9633 | 216.8609 | 25.122 | 241.273 | 73.2363
0.72493 | 146.4722 | 102.9521 | 217.872 | 25.1118 | 242.284 | 73.2361
0.725 | 146.4721 | 102.8606 | 216.9634 | 25.1093 | 241.3754 | 73.236
0.72515 | 146.4971 | 103.0701 | 216.7623 | 25.1077 | 241.1785 | 73.2486
0.72537 | 146.5221 | 102.8809 | 216.9598 | 25.1036 | 241.3801 | 73.261
0.7253 | 146.5222 | 102.9512 | 216.8895 | 25.1061 | 241.3099 | 73.2611
0.72566 | 146.5469 | 102.8278 | 217.0212 | 25.0969 | 241.4456 | 73.2734
0.72581 | 146.5719 | 102.8953 | 216.962 | 25.0953 | 241.3907 | 73.286
0.72588 | 146.5718 | 102.8345 | 217.0228 | 25.0928 | 241.4514 | 73.2859
0.72632 | 146.5711 | 102.7183 | 217.1387 | 25.0776 | 241.5672 | 73.2855
0.72653 | 146.596 | 102.7507 | 217.1146 | 25.0735 | 241.5473 | 73.298
0.72646 | 146.6214 | 103.1233 | 216.7505 | 25.0795 | 241.1874 | 73.3107
0.72668 | 146.6464 | 102.799 | 217.0831 | 25.0754 | 241.5242 | 73.3232
0.7269 | 146.6713 | 102.8075 | 217.0829 | 25.0713 | 241.5282 | 73.3357
0.72697 | 146.6712 | 102.9133 | 216.9771 | 25.0688 | 241.4223 | 73.3356
0.72704 | 146.6711 | 102.8435 | 217.0469 | 25.0662 | 241.492 | 73.3355
0.72741 | 146.7211 | 102.9435 | 216.9635 | 25.0606 | 241.417 | 73.3605
0.72748 | 146.7463 | 102.684 | 217.2314 | 25.0615 | 241.6891 | 73.3731
0.72755 | 146.7461 | 103.0264 | 216.889 | 25.059 | 241.3467 | 73.3731
0.72784 | 146.7456 | 102.8016 | 217.1136 | 25.0489 | 241.5712 | 73.3728
0.72799 | 146.7201 | 102.8989 | 217.0078 | 25.0404 | 241.4611 | 73.36
0.72814 | 146.7451 | 102.7759 | 217.1391 | 25.0388 | 241.5967 | 73.3726
0.72828 | 146.7702 | 102.6038 | 217.3196 | 25.0372 | 241.7813 | 73.3851
0.72843 | 146.7953 | 102.7642 | 217.1676 | 25.0357 | 241.6334 | 73.3976
0.72857 | 146.795 | 102.7894 | 217.1423 | 25.0306 | 241.6081 | 73.3975
0.72879 | 146.8199 | 102.9183 | 217.0217 | 25.0265 | 241.4917 | 73.41
0.72894 | 146.8703 | 102.9661 | 216.9907 | 25.0284 | 241.4691 | 73.4352
0.72908 | 146.8701 | 102.9273 | 217.0294 | 25.0234 | 241.5077 | 73.435
0.7293 | 146.895 | 102.9701 | 216.9949 | 25.0193 | 241.4774 | 73.4475
0.72959 | 146.8692 | 102.9044 | 217.052 | 25.0058 | 241.5302 | 73.4346
0.72967 | 146.8944 | 102.8566 | 217.1082 | 25.0068 | 241.5906 | 73.4472
0.72974 | 146.9196 | 102.7016 | 217.2716 | 25.0077 | 241.7582 | 73.4598
0.72996 | 146.9192 | 102.9426 | 217.0305 | 25.0002 | 241.517 | 73.4596
0.7301 | 146.9443 | 102.8224 | 217.159 | 24.9986 | 241.6497 | 73.4721
0.7301 | 146.9443 | 102.8206 | 217.1608 | 24.9986 | 241.6515 | 73.4721
0.7301 | 146.9696 | 102.675 | 217.3149 | 25.0021 | 241.8098 | 73.4848
0.73025 | 146.9946 | 102.6832 | 217.315 | 25.0005 | 241.8141 | 73.4973
0.73047 | 147.0196 | 102.7435 | 217.263 | 24.9965 | 241.7663 | 73.5098
0.73069 | 146.9939 | 102.785 | 217.213 | 24.9855 | 241.7119 | 73.4969
0.73098 | 147.0187 | 102.7088 | 217.2974 | 24.9789 | 241.8005 | 73.5093
0.73112 | 147.0184 | 102.7192 | 217.2869 | 24.9739 | 241.79 | 73.5092
0.73127 | 147.0435 | 102.6367 | 217.3778 | 24.9723 | 241.885 | 73.5217
0.73149 | 147.0937 | 102.6646 | 217.3666 | 24.9718 | 241.8823 | 73.5469
0.73163 | 147.1188 | 102.7458 | 217.2938 | 24.9702 | 241.8136 | 73.5594
0.73163 | 147.1188 | 102.7061 | 217.3335 | 24.9702 | 241.8533 | 73.5594
0.732 | 147.1435 | 102.8242 | 217.2236 | 24.9612 | 241.7475 | 73.5717
0.73214 | 147.1686 | 102.8539 | 217.2023 | 24.9596 | 241.7304 | 73.5843
0.73229 | 147.1683 | 103.0823 | 216.9738 | 24.9546 | 241.5019 | 73.5842
0.73251 | 147.1932 | 103.0178 | 217.0466 | 24.9506 | 241.5788 | 73.5966
0.73265 | 147.2183 | 102.9264 | 217.1464 | 24.949 | 241.6828 | 73.6092
0.73287 | 147.2432 | 103.2792 | 216.8019 | 24.945 | 241.3424 | 73.6216
0.73302 | 147.243 | 103.1161 | 216.9649 | 24.94 | 241.5054 | 73.6215
0.73316 | 147.2427 | 103.0539 | 217.027 | 24.935 | 241.5675 | 73.6214
0.73331 | 147.2678 | 102.8899 | 217.1994 | 24.9335 | 241.744 | 73.6339
0.7336 | 147.2926 | 102.8016 | 217.2959 | 24.927 | 241.8447 | 73.6463
0.73367 | 147.2925 | 102.8458 | 217.2517 | 24.9245 | 241.8004 | 73.6462
0.73375 | 147.2924 | 102.9327 | 217.1648 | 24.922 | 241.7135 | 73.6462
0.73396 | 147.3426 | 102.7886 | 217.3256 | 24.9214 | 241.8827 | 73.6713
0.73404 | 147.3425 | 102.9944 | 217.1198 | 24.9189 | 241.6768 | 73.6712
0.7344 | 147.3418 | 102.9097 | 217.2042 | 24.9065 | 241.7612 | 73.6709
0.73447 | 147.3417 | 102.7358 | 217.3781 | 24.904 | 241.9351 | 73.6709
0.73455 | 147.3416 | 102.967 | 217.1469 | 24.9015 | 241.7038 | 73.6708
0.73469 | 147.3667 | 102.7188 | 217.4034 | 24.9 | 241.9645 | 73.6833
0.73469 | 147.3667 | 102.9606 | 217.1616 | 24.9 | 241.7227 | 73.6833
0.73527 | 147.391 | 102.884 | 217.2463 | 24.8835 | 241.8115 | 73.6955
0.73527 | 147.391 | 102.7526 | 217.3777 | 24.8835 | 241.9429 | 73.6955
0.73549 | 147.3906 | 102.7192 | 217.411 | 24.8761 | 241.9761 | 73.6953
0.73564 | 147.3903 | 102.6876 | 217.4425 | 24.8711 | 242.0076 | 73.6952
0.73586 | 147.39 | 102.6832 | 217.4468 | 24.8637 | 242.0118 | 73.695
0.736 | 147.415 | 102.6457 | 217.4926 | 24.8622 | 242.0618 | 73.7075
0.73608 | 147.4402 | 102.7277 | 217.419 | 24.8631 | 241.9924 | 73.7201
0.73622 | 147.4399 | 102.7101 | 217.4365 | 24.8582 | 242.0099 | 73.72
0.73644 | 147.4902 | 102.8876 | 217.2758 | 24.8576 | 241.8575 | 73.7451
0.73659 | 147.5153 | 102.5971 | 217.5747 | 24.8561 | 242.1605 | 73.7576
0.7368 | 147.5402 | 102.7485 | 217.4316 | 24.8521 | 242.0216 | 73.7701
0.73717 | 147.5396 | 102.6813 | 217.4986 | 24.8398 | 242.0885 | 73.7698
0.73717 | 147.5649 | 102.721 | 217.4673 | 24.8432 | 242.0614 | 73.7824
0.73724 | 147.5901 | 102.9539 | 217.2428 | 24.8442 | 241.8411 | 73.795
0.73746 | 147.615 | 102.9097 | 217.2953 | 24.8402 | 241.8978 | 73.8075
0.73746 | 147.615 | 102.8597 | 217.3453 | 24.8402 | 241.9478 | 73.8075
0.7379 | 147.6649 | 102.9016 | 217.32 | 24.8322 | 241.9308 | 73.8324
0.73797 | 147.69 | 102.9985 | 217.2315 | 24.8332 | 241.8465 | 73.845
0.73819 | 147.6897 | 102.8683 | 217.3616 | 24.8258 | 241.9765 | 73.8448
0.73841 | 147.6893 | 102.893 | 217.3368 | 24.8184 | 241.9516 | 73.8446
0.73848 | 147.6892 | 102.9296 | 217.3001 | 24.8159 | 241.915 | 73.8446
0.73863 | 147.7142 | 102.9696 | 218.2685 | 24.8144 | 242.8875 | 73.8571
0.7387 | 147.7394 | 102.9832 | 217.2633 | 24.8154 | 241.8865 | 73.8697
0.73884 | 147.7645 | 102.8574 | 217.3974 | 24.8139 | 242.0248 | 73.8822
0.73914 | 147.7893 | 102.8259 | 217.4372 | 24.8075 | 242.0687 | 73.8946
0.73928 | 147.8143 | 102.9746 | 217.2968 | 24.806 | 241.9326 | 73.9072
0.73935 | 147.8395 | 102.9021 | 217.3777 | 24.8069 | 242.0177 | 73.9198
0.73972 | 147.8389 | 102.8021 | 217.4775 | 24.7946 | 242.1173 | 73.9194
0.73986 | 147.8386 | 102.8422 | 217.4373 | 24.7897 | 242.0771 | 73.9193
0.73979 | 147.8388 | 102.7003 | 217.5793 | 24.7922 | 242.2191 | 73.9194
0.74008 | 147.8889 | 102.6895 | 217.6068 | 24.7892 | 242.2549 | 73.9444
0.74023 | 147.9139 | 102.6957 | 217.6089 | 24.7877 | 242.2613 | 73.957
0.7403 | 147.8885 | 102.7606 | 217.5356 | 24.7818 | 242.1836 | 73.9442
0.74052 | 147.9134 | 102.761 | 217.5435 | 24.7779 | 242.1957 | 73.9567
0.74067 | 147.9385 | 102.7115 | 217.6013 | 24.7764 | 242.2577 | 73.9692
0.74088 | 147.9887 | 102.9349 | 217.3947 | 24.7758 | 242.0595 | 73.9944
0.74118 | 147.9629 | 102.8777 | 217.4433 | 24.7626 | 242.1038 | 73.9815
0.74139 | 147.9878 | 102.7985 | 217.5308 | 24.7587 | 242.1954 | 73.9939
0.74132 | 147.988 | 102.8656 | 217.4637 | 24.7611 | 242.1284 | 73.994
0.74154 | 148.0382 | 102.7656 | 217.5805 | 24.7606 | 242.2535 | 74.0191
0.74161 | 148.0634 | 102.6457 | 217.7088 | 24.7616 | 242.386 | 74.0317
0.74176 | 148.0884 | 102.5399 | 217.8229 | 24.7601 | 242.5043 | 74.0442
0.74212 | 148.1131 | 102.6092 | 217.7618 | 24.7513 | 242.4474 | 74.0566
0.74212 | 148.1131 | 102.6967 | 217.6743 | 24.7513 | 242.3599 | 74.0566
0.74241 | 148.0873 | 102.8908 | 217.4716 | 24.7381 | 242.1529 | 74.0437
0.74256 | 148.0871 | 102.9332 | 217.4292 | 24.7332 | 242.1103 | 74.0435
0.7427 | 148.1121 | 102.9737 | 217.397 | 24.7317 | 242.0824 | 74.0561
0.74278 | 148.112 | 102.9323 | 217.4384 | 24.7293 | 242.1237 | 74.056
0.74285 | 148.1372 | 103.1116 | 217.2675 | 24.7302 | 241.957 | 74.0686
0.74314 | 148.162 | 103.0832 | 217.3041 | 24.7239 | 241.9978 | 74.081
0.74329 | 148.187 | 102.9661 | 217.4296 | 24.7224 | 242.1274 | 74.0935
0.74351 | 148.212 | 102.9598 | 217.4442 | 24.7185 | 242.1462 | 74.106
0.7438 | 148.2115 | 102.9336 | 217.4702 | 24.7087 | 242.1721 | 74.1057
0.74387 | 148.2113 | 102.9673 | 217.4365 | 24.7063 | 242.1384 | 74.1057
0.74394 | 148.2365 | 102.8309 | 217.5813 | 24.7073 | 242.2874 | 74.1183
0.74409 | 148.2616 | 103.0485 | 217.372 | 24.7058 | 242.0823 | 74.1308
0.74431 | 148.2865 | 102.9529 | 217.4759 | 24.7019 | 242.1904 | 74.1433
0.74438 | 148.2864 | 102.9286 | 217.5002 | 24.6994 | 242.2146 | 74.1432
0.74453 | 148.3114 | 103.2152 | 217.2219 | 24.698 | 241.9405 | 74.1557
0.74474 | 148.3364 | 103.0242 | 217.4213 | 24.6941 | 242.144 | 74.1682
0.74482 | 148.3362 | 103.0598 | 217.3856 | 24.6916 | 242.1083 | 74.1681
0.74496 | 148.336 | 102.871 | 217.5743 | 24.6868 | 242.297 | 74.168
0.74533 | 148.3354 | 103.1165 | 217.3286 | 24.6746 | 242.0512 | 74.1677
0.74547 | 148.3604 | 103.1359 | 217.3176 | 24.6732 | 242.0443 | 74.1802
0.74547 | 148.3604 | 103.1485 | 217.305 | 24.6732 | 242.0317 | 74.1802
0.74569 | 148.4106 | 102.9836 | 217.4866 | 24.6727 | 242.2217 | 74.2053
0.74569 | 148.4106 | 102.8674 | 217.6028 | 24.6727 | 242.3379 | 74.2053
0.74591 | 148.4356 | 103.2833 | 217.1952 | 24.6688 | 241.9345 | 74.2178
0.74613 | 148.4605 | 103.217 | 217.2698 | 24.6649 | 242.0133 | 74.2303
0.74627 | 148.4856 | 103.1656 | 217.3296 | 24.6635 | 242.0772 | 74.2428
0.74657 | 148.4851 | 103.2584 | 217.2366 | 24.6538 | 241.9841 | 74.2425
0.74671 | 148.5101 | 103.2815 | 217.2219 | 24.6523 | 241.9736 | 74.2551
0.74678 | 148.5353 | 103.2152 | 217.2966 | 24.6533 | 242.0524 | 74.2676
0.74693 | 148.5603 | 103.1868 | 217.3333 | 24.6518 | 242.0934 | 74.2802
0.747 | 148.5855 | 103.3026 | 217.2259 | 24.6528 | 241.9902 | 74.2928
0.74737 | 148.6102 | 103.2972 | 217.2395 | 24.6441 | 242.0079 | 74.3051
0.74737 | 148.6355 | 103.2616 | 217.2836 | 24.6475 | 242.0562 | 74.3178
0.74766 | 148.635 | 103.099 | 217.446 | 24.6378 | 242.2185 | 74.3175
0.7478 | 148.6094 | 103.2481 | 217.2884 | 24.6296 | 242.0566 | 74.3047
0.74788 | 148.6346 | 103.0319 | 217.513 | 24.6305 | 242.2854 | 74.3173
0.7481 | 148.6596 | 103.2815 | 217.2717 | 24.6267 | 242.0483 | 74.3298
0.74802 | 148.685 | 103.2233 | 217.3384 | 24.6325 | 242.1192 | 74.3425
0.74831 | 148.6845 | 103.3315 | 217.23 | 24.6228 | 242.0107 | 74.3422
0.74861 | 148.7346 | 103.2242 | 217.354 | 24.6199 | 242.1431 | 74.3673
0.74868 | 148.7345 | 103.2233 | 217.3549 | 24.6175 | 242.1439 | 74.3672
0.74897 | 148.734 | 103.2715 | 217.3065 | 24.6079 | 242.0955 | 74.367
0.74904 | 148.7338 | 103.2463 | 217.3316 | 24.6055 | 242.1206 | 74.3669
0.74911 | 148.759 | 103.3887 | 217.1976 | 24.6064 | 241.9908 | 74.3795
0.74919 | 148.7842 | 103.2409 | 217.3538 | 24.6074 | 242.1512 | 74.3921
0.74926 | 148.8094 | 103.2481 | 217.355 | 24.6084 | 242.1566 | 74.4047
0.7497 | 148.8339 | 103.1954 | 217.4159 | 24.5973 | 242.2216 | 74.417
0.74977 | 148.8338 | 103.0931 | 217.5182 | 24.5949 | 242.3238 | 74.4169
0.74992 | 148.8335 | 103.3022 | 217.309 | 24.5901 | 242.1146 | 74.4168
0.75028 | 148.8329 | 103.2567 | 217.3543 | 24.5781 | 242.1598 | 74.4165
0.75035 | 148.8581 | 103.3612 | 217.2582 | 24.579 | 242.0678 | 74.429
0.7505 | 148.8578 | 103.3549 | 217.2644 | 24.5742 | 242.074 | 74.4289
0.7505 | 148.8831 | 103.455 | 217.1727 | 24.5776 | 241.9866 | 74.4416
0.75072 | 148.9081 | 103.4684 | 217.1676 | 24.5738 | 241.9856 | 74.454
0.75086 | 148.9331 | 103.0994 | 217.545 | 24.5723 | 242.3672 | 74.4666
0.75101 | 148.9582 | 103.2648 | 217.3879 | 24.5709 | 242.2143 | 74.4791
0.75123 | 148.9831 | 103.2553 | 217.4057 | 24.5671 | 242.2363 | 74.4916
0.75152 | 148.9826 | 103.3901 | 217.2708 | 24.5575 | 242.1012 | 74.4913
0.75145 | 148.9827 | 103.5405 | 217.1204 | 24.5599 | 241.9509 | 74.4914
0.75166 | 149.0077 | 103.3612 | 217.308 | 24.556 | 242.1426 | 74.5038
0.75174 | 149.0328 | 103.3409 | 217.3367 | 24.557 | 242.1755 | 74.5164
0.75188 | 149.0579 | 103.3275 | 217.3585 | 24.5556 | 242.2014 | 74.5289
0.75203 | 149.0576 | 103.2932 | 217.3927 | 24.5508 | 242.2356 | 74.5288
0.75217 | 149.0827 | 103.2747 | 217.4195 | 24.5494 | 242.2666 | 74.5413
0.75239 | 149.1076 | 103.4333 | 217.2692 | 24.5456 | 242.1205 | 74.5538
0.75247 | 149.0822 | 103.6775 | 217.0166 | 24.5398 | 241.8636 | 74.5411
0.75261 | 149.1072 | 103.6811 | 217.0213 | 24.5384 | 241.8725 | 74.5536
0.75276 | 149.1576 | 103.6978 | 217.0214 | 24.5403 | 241.881 | 74.5788
0.75305 | 149.1571 | 103.5887 | 217.1303 | 24.5308 | 241.9898 | 74.5785
0.75312 | 149.157 | 103.6604 | 217.0586 | 24.5284 | 241.9181 | 74.5785
0.75334 | 149.2072 | 103.6631 | 217.0726 | 24.5279 | 241.9405 | 74.6036
0.75356 | 149.2068 | 103.6509 | 217.0847 | 24.5208 | 241.9525 | 74.6034
0.75349 | 149.2069 | 103.696 | 217.0396 | 24.5231 | 241.9075 | 74.6035
0.75363 | 149.232 | 103.937 | 216.807 | 24.5217 | 241.679 | 74.616
0.75392 | 149.2821 | 103.855 | 216.9057 | 24.5189 | 241.786 | 74.641
0.754 | 149.3073 | 103.8789 | 216.8902 | 24.5199 | 241.7747 | 74.6536
0.75429 | 149.3068 | 103.6464 | 217.1225 | 24.5103 | 242.007 | 74.6534
0.75436 | 149.3066 | 103.6194 | 217.1495 | 24.5079 | 242.0339 | 74.6533
0.75443 | 149.3318 | 103.8352 | 216.9421 | 24.5089 | 241.8307 | 74.6659
0.75443 | 149.3318 | 103.7225 | 217.0548 | 24.5089 | 241.9434 | 74.6659
0.75472 | 149.3566 | 103.7455 | 217.04 | 24.5027 | 241.9328 | 74.6783
0.75509 | 149.4066 | 103.8109 | 216.9913 | 24.4975 | 241.8924 | 74.7033
0.75516 | 149.4318 | 103.5275 | 217.2831 | 24.4985 | 242.1884 | 74.7159
0.75531 | 149.4062 | 103.6464 | 217.1557 | 24.4904 | 242.0567 | 74.7031
0.75538 | 149.4314 | 103.4896 | 217.3209 | 24.4914 | 242.2261 | 74.7157
0.75553 | 149.4564 | 103.6743 | 217.1445 | 24.49 | 242.0539 | 74.7282
0.75567 | 149.4562 | 103.6946 | 217.1241 | 24.4852 | 242.0335 | 74.7281
0.75567 | 149.4562 | 103.692 | 217.1267 | 24.4852 | 242.0361 | 74.7281
0.75604 | 149.5062 | 103.6857 | 217.1497 | 24.48 | 242.0674 | 74.7531
0.75618 | 149.5312 | 103.6149 | 217.2288 | 24.4786 | 242.1507 | 74.7656
0.7564 | 149.5308 | 103.5374 | 217.3062 | 24.4715 | 242.228 | 74.7654
0.75662 | 149.5304 | 103.5793 | 217.2642 | 24.4644 | 242.1859 | 74.7652
0.75662 | 149.5304 | 103.5622 | 217.2813 | 24.4644 | 242.203 | 74.7652
0.75669 | 149.5809 | 103.6 | 217.2603 | 24.4687 | 242.1905 | 74.7905
0.75691 | 149.5806 | 103.463 | 217.3972 | 24.4616 | 242.3273 | 74.7903
0.75684 | 149.5807 | 103.3788 | 217.4814 | 24.464 | 242.4115 | 74.7903
0.75713 | 149.6308 | 103.5464 | 217.3305 | 24.4612 | 242.269 | 74.8154
0.75727 | 149.6558 | 103.5441 | 217.3412 | 24.4598 | 242.2838 | 74.8279
0.75742 | 149.6556 | 103.5027 | 217.3825 | 24.455 | 242.3251 | 74.8278
0.75764 | 149.6299 | 103.9009 | 216.9757 | 24.4446 | 241.914 | 74.8149
0.75771 | 149.6551 | 103.6248 | 217.2602 | 24.4456 | 242.2027 | 74.8275
0.75786 | 149.6801 | 103.6775 | 217.2159 | 24.4442 | 242.1626 | 74.8401
0.75778 | 149.7056 | 103.5964 | 217.3055 | 24.4499 | 242.2564 | 74.8528
0.75829 | 149.73 | 103.6239 | 217.2861 | 24.4366 | 242.2411 | 74.865
0.75837 | 149.7298 | 103.4946 | 217.4153 | 24.4343 | 242.3703 | 74.8649
0.75851 | 149.7549 | 103.7559 | 217.1624 | 24.4329 | 242.1215 | 74.8774
0.75866 | 149.7293 | 103.5861 | 217.3237 | 24.4248 | 242.2786 | 74.8647
0.7588 | 149.7544 | 103.7884 | 217.1297 | 24.4234 | 242.0888 | 74.8772
0.75895 | 149.7794 | 103.7911 | 217.1354 | 24.4221 | 242.0986 | 74.8897
0.75895 | 149.7794 | 103.936 | 216.9905 | 24.4221 | 241.9537 | 74.8897
0.75917 | 149.8044 | 103.8744 | 217.0604 | 24.4183 | 242.0278 | 74.9022
0.75953 | 149.8543 | 103.8149 | 217.1365 | 24.4132 | 242.1123 | 74.9272
0.75953 | 149.8796 | 103.8613 | 217.0986 | 24.4165 | 242.0785 | 74.9398
0.75982 | 149.8791 | 103.7947 | 217.165 | 24.4071 | 242.1449 | 74.9396
0.7599 | 149.879 | 103.7532 | 217.2065 | 24.4047 | 242.1863 | 74.9395
0.76004 | 149.904 | 103.7964 | 217.1716 | 24.4033 | 242.1556 | 74.952
0.76011 | 149.9292 | 103.8397 | 217.1367 | 24.4043 | 242.1249 | 74.9646
0.76011 | 149.9292 | 103.9414 | 217.035 | 24.4043 | 242.0232 | 74.9646
0.76048 | 149.9539 | 103.8014 | 217.1832 | 24.3959 | 242.1755 | 74.9769
0.76062 | 149.9789 | 103.8546 | 217.1384 | 24.3945 | 242.1349 | 74.9895
0.76084 | 149.9533 | 103.9094 | 217.075 | 24.3841 | 242.0672 | 74.9766
0.76092 | 149.9531 | 103.8923 | 217.0921 | 24.3818 | 242.0843 | 74.9766
0.76106 | 149.9529 | 103.9077 | 217.0766 | 24.3771 | 242.0687 | 74.9764
0.76113 | 149.978 | 103.8416 | 217.1511 | 24.378 | 242.1474 | 74.989
0.76113 | 150.0034 | 103.9428 | 217.0583 | 24.3814 | 242.0589 | 75.0017
0.7615 | 150.0027 | 103.7622 | 217.2387 | 24.3696 | 242.2392 | 75.0014
0.76172 | 150.0529 | 104.2037 | 216.8139 | 24.3692 | 241.8228 | 75.0265
0.76179 | 150.0528 | 104.1077 | 216.9099 | 24.3669 | 241.9187 | 75.0264
0.76201 | 150.0524 | 104.0658 | 216.9517 | 24.3598 | 241.9604 | 75.0262
0.76208 | 150.0523 | 104.0739 | 216.9435 | 24.3575 | 241.9523 | 75.0262
0.76215 | 150.0775 | 104.0145 | 217.0113 | 24.3585 | 242.0242 | 75.0387
0.76223 | 150.0773 | 103.9473 | 217.0785 | 24.3561 | 242.0914 | 75.0387
0.76252 | 150.1021 | 104.2109 | 216.8231 | 24.3501 | 241.8402 | 75.0511
0.76281 | 150.1269 | 104.2082 | 216.8341 | 24.344 | 241.8553 | 75.0635
0.76288 | 150.1521 | 104.1302 | 216.9205 | 24.345 | 241.9459 | 75.0761
0.76303 | 150.1266 | 104.1848 | 216.8574 | 24.337 | 241.8785 | 75.0633
0.76303 | 150.1266 | 104.2244 | 216.8178 | 24.337 | 241.8389 | 75.0633
0.76325 | 150.1515 | 104.2645 | 216.786 | 24.3333 | 241.8112 | 75.0757
0.76332 | 150.1767 | 104.3618 | 216.6971 | 24.3343 | 241.7265 | 75.0883
0.76339 | 150.1765 | 104.282 | 216.7768 | 24.3319 | 241.8063 | 75.0883
0.76383 | 150.2011 | 104.3555 | 216.7115 | 24.3212 | 241.745 | 75.1005
0.76383 | 150.2264 | 104.2974 | 216.7781 | 24.3245 | 241.8158 | 75.1132
0.76412 | 150.2005 | 104.4033 | 216.6635 | 24.3119 | 241.697 | 75.1003
0.76419 | 150.2004 | 104.3979 | 216.6689 | 24.3095 | 241.7023 | 75.1002
0.76434 | 150.2255 | 104.4109 | 216.6643 | 24.3082 | 241.7018 | 75.1127
0.76441 | 150.2506 | 104.4623 | 216.6212 | 24.3092 | 241.663 | 75.1253
0.76441 | 150.2506 | 104.4655 | 216.618 | 24.3092 | 241.6598 | 75.1253
0.76478 | 150.2753 | 104.3271 | 216.7647 | 24.3008 | 241.8106 | 75.1377
0.76492 | 150.3004 | 104.538 | 216.5621 | 24.2994 | 241.6122 | 75.1502
0.76514 | 150.2747 | 104.4578 | 216.6338 | 24.2892 | 241.6795 | 75.1373
0.76514 | 150.2747 | 104.5421 | 216.5495 | 24.2892 | 241.5952 | 75.1373
0.76536 | 150.2743 | 104.5497 | 216.5417 | 24.2822 | 241.5874 | 75.1371
0.76543 | 150.3248 | 104.5375 | 216.5708 | 24.2864 | 241.6249 | 75.1624
0.76543 | 150.3248 | 104.47 | 216.6383 | 24.2864 | 241.6924 | 75.1624
0.7658 | 150.3241 | 104.4371 | 216.6709 | 24.2748 | 241.725 | 75.1621
0.76601 | 150.3744 | 104.5966 | 216.5282 | 24.2744 | 241.5906 | 75.1872
0.76616 | 150.3741 | 104.4889 | 216.6358 | 24.2698 | 241.6981 | 75.187
0.76623 | 150.374 | 104.4465 | 216.6782 | 24.2675 | 241.7405 | 75.187
0.76638 | 150.399 | 104.6367 | 216.4963 | 24.2661 | 241.5628 | 75.1995
0.76645 | 150.4242 | 104.4263 | 216.7151 | 24.2671 | 241.7858 | 75.2121
0.76645 | 150.4242 | 104.7123 | 216.4291 | 24.2671 | 241.4998 | 75.2121
0.76667 | 150.4238 | 104.8219 | 216.3194 | 24.2601 | 241.39 | 75.2119
0.76703 | 150.4991 | 104.6638 | 216.5026 | 24.2584 | 241.5857 | 75.2495
0.76711 | 150.499 | 104.7921 | 216.3742 | 24.2561 | 241.4574 | 75.2495
0.76725 | 150.4734 | 104.6511 | 216.5067 | 24.2482 | 241.5856 | 75.2367
0.76733 | 150.4733 | 104.5871 | 216.5707 | 24.2459 | 241.6495 | 75.2366
0.76747 | 150.5236 | 104.5209 | 216.6536 | 24.2478 | 241.7409 | 75.2618
0.76754 | 150.5488 | 104.6989 | 216.484 | 24.2488 | 241.5755 | 75.2744
0.76769 | 150.5232 | 104.6525 | 216.5219 | 24.2409 | 241.6091 | 75.2616
0.76805 | 150.5732 | 104.7363 | 216.4548 | 24.2359 | 241.5503 | 75.2866
0.76813 | 150.5731 | 104.5321 | 216.6589 | 24.2336 | 241.7544 | 75.2865
0.76835 | 150.5727 | 104.734 | 216.4569 | 24.2266 | 241.5523 | 75.2863
0.76842 | 150.5979 | 104.7047 | 216.4946 | 24.2276 | 241.5942 | 75.2989
0.76856 | 150.5976 | 104.3916 | 216.8076 | 24.223 | 241.9072 | 75.2988
0.76864 | 150.6228 | 104.3645 | 216.8431 | 24.2239 | 241.9469 | 75.3114
0.76871 | 150.6226 | 104.5344 | 216.6731 | 24.2216 | 241.7769 | 75.3113
0.76907 | 150.6473 | 104.5799 | 216.6359 | 24.2134 | 241.7438 | 75.3237
0.76915 | 150.6725 | 104.5236 | 216.7006 | 24.2144 | 241.8126 | 75.3362
0.76937 | 150.6468 | 104.4821 | 216.7335 | 24.2041 | 241.8413 | 75.3234
0.76937 | 150.6468 | 104.5727 | 216.6429 | 24.2041 | 241.7507 | 75.3234
0.76958 | 150.6717 | 104.7151 | 216.5088 | 24.2005 | 241.6208 | 75.3359
0.76958 | 150.6717 | 104.5696 | 216.6543 | 24.2005 | 241.7663 | 75.3359
0.76966 | 150.6716 | 104.6569 | 216.567 | 24.1982 | 241.6789 | 75.3358
0.77017 | 150.696 | 104.383 | 216.849 | 24.1853 | 241.965 | 75.348
0.77017 | 150.7466 | 104.4889 | 216.76 | 24.1919 | 241.8844 | 75.3733
0.77039 | 150.7462 | 104.4587 | 216.79 | 24.185 | 241.9144 | 75.3731
0.77046 | 150.7461 | 104.4893 | 216.7594 | 24.1827 | 241.8837 | 75.373
0.7706 | 150.7458 | 104.456 | 216.7926 | 24.1781 | 241.9169 | 75.3729
0.77075 | 150.7962 | 104.7214 | 216.544 | 24.1801 | 241.6767 | 75.3981
0.77075 | 150.7962 | 104.6448 | 216.6206 | 24.1801 | 241.7533 | 75.3981
0.77119 | 150.8207 | 104.7051 | 216.5685 | 24.1695 | 241.7053 | 75.4104
0.77126 | 150.8459 | 104.7597 | 216.5223 | 24.1705 | 241.6632 | 75.4229
0.77148 | 150.8455 | 104.7218 | 216.56 | 24.1636 | 241.7009 | 75.4227
0.77148 | 150.8202 | 104.8741 | 216.3993 | 24.1603 | 241.536 | 75.4101
0.7717 | 150.8451 | 105.076 | 216.2057 | 24.1567 | 241.3466 | 75.4226
0.77177 | 150.8703 | 105.0516 | 216.2385 | 24.1577 | 241.3835 | 75.4351
0.7717 | 150.8704 | 105.0066 | 216.2835 | 24.16 | 241.4286 | 75.4352
0.77221 | 150.8948 | 105.0782 | 216.2201 | 24.1472 | 241.3692 | 75.4474
0.77235 | 150.9199 | 105.1026 | 216.204 | 24.1459 | 241.3573 | 75.4599
0.7725 | 150.9196 | 104.9868 | 216.3197 | 24.1413 | 241.473 | 75.4598
0.77257 | 150.8942 | 104.9169 | 216.3812 | 24.1357 | 241.5302 | 75.4471
0.77272 | 150.9445 | 104.9399 | 216.3749 | 24.1377 | 241.5324 | 75.4723
0.77286 | 150.9696 | 104.9233 | 216.3999 | 24.1364 | 241.5615 | 75.4848
0.77286 | 150.9696 | 105.1152 | 216.208 | 24.1364 | 241.3696 | 75.4848
0.77315 | 150.9691 | 105.2571 | 216.0659 | 24.1272 | 241.2274 | 75.4845
0.77344 | 151.0191 | 104.9783 | 216.3614 | 24.1246 | 241.5313 | 75.5096
0.77359 | 151.0442 | 104.9336 | 216.4145 | 24.1233 | 241.5885 | 75.5221
0.77366 | 151.0441 | 105.0012 | 216.3468 | 24.121 | 241.5208 | 75.522
0.77381 | 151.0691 | 104.9688 | 216.3876 | 24.1197 | 241.5658 | 75.5346
0.77395 | 151.0942 | 104.9597 | 216.405 | 24.1184 | 241.5874 | 75.5471
0.77395 | 151.1195 | 104.9692 | 217.404 | 24.1217 | 242.5905 | 75.5597
0.77425 | 151.1442 | 104.8475 | 216.5339 | 24.1158 | 241.7246 | 75.5721
0.77446 | 151.1692 | 104.7863 | 216.6034 | 24.1122 | 241.7983 | 75.5846
0.77454 | 151.169 | 104.821 | 216.5687 | 24.1099 | 241.7635 | 75.5845
0.77468 | 151.1688 | 104.9224 | 216.4672 | 24.1054 | 241.662 | 75.5844
0.7749 | 151.1684 | 104.9161 | 216.4734 | 24.0985 | 241.6681 | 75.5842
0.77497 | 151.1936 | 104.903 | 216.4949 | 24.0995 | 241.6938 | 75.5968
0.77497 | 151.2189 | 105.0868 | 216.3195 | 24.1028 | 241.5226 | 75.6094
0.77527 | 151.2183 | 105.2369 | 216.1692 | 24.0937 | 241.3723 | 75.6092
0.77556 | 151.2684 | 104.9467 | 216.4761 | 24.0911 | 241.6875 | 75.6342
0.77563 | 151.2936 | 105.1138 | 216.3174 | 24.092 | 241.533 | 75.6468
0.77578 | 151.2681 | 105.1156 | 216.3071 | 24.0842 | 241.5184 | 75.634
0.77585 | 151.2932 | 105.126 | 216.3051 | 24.0852 | 241.5206 | 75.6466
0.77599 | 151.3183 | 105.1156 | 216.3238 | 24.0839 | 241.5435 | 75.6591
0.77607 | 151.3434 | 105.2967 | 216.1511 | 24.0849 | 241.375 | 75.6717
0.77629 | 151.3178 | 105.1436 | 216.2957 | 24.0748 | 241.5153 | 75.6589
0.77665 | 151.3677 | 105.1233 | 216.3326 | 24.0699 | 241.5606 | 75.6839
0.77672 | 151.3929 | 105.1265 | 216.3378 | 24.0709 | 241.5699 | 75.6964
0.7768 | 151.3675 | 105.3413 | 216.1145 | 24.0654 | 241.3424 | 75.6837
0.77694 | 151.3672 | 105.4265 | 216.0292 | 24.0609 | 241.2571 | 75.6836
0.77716 | 151.4174 | 105.6517 | 215.8208 | 24.0606 | 241.057 | 75.7087
0.77716 | 151.4174 | 105.3165 | 216.156 | 24.0606 | 241.3922 | 75.7087
0.77738 | 151.4423 | 105.5152 | 215.9656 | 24.057 | 241.206 | 75.7212
0.77774 | 151.467 | 105.4278 | 216.0612 | 24.0489 | 241.3057 | 75.7335
0.77774 | 151.4923 | 105.444 | 216.0534 | 24.0521 | 241.3021 | 75.7461
0.77796 | 151.4919 | 105.4066 | 216.0907 | 24.0453 | 241.3393 | 75.7459
0.77796 | 151.4919 | 105.4062 | 216.0911 | 24.0453 | 241.3397 | 75.7459
0.77825 | 151.542 | 105.5688 | 215.9452 | 24.0428 | 241.2022 | 75.771
0.77818 | 151.5421 | 105.3616 | 216.1524 | 24.045 | 241.4095 | 75.7711
0.77832 | 151.5419 | 105.5139 | 216.0001 | 24.0405 | 241.257 | 75.7709
0.77883 | 151.5916 | 105.5121 | 216.0184 | 24.0312 | 241.2837 | 75.7958
0.77891 | 151.6167 | 105.5806 | 215.9583 | 24.0321 | 241.2278 | 75.8084
0.77898 | 151.5913 | 105.5463 | 215.9841 | 24.0266 | 241.2493 | 75.7956
0.77905 | 151.6165 | 105.6661 | 215.8727 | 24.0276 | 241.1421 | 75.8082
0.77927 | 151.6414 | 105.463 | 216.0841 | 24.0241 | 241.3577 | 75.8207
0.77934 | 151.6666 | 105.3697 | 216.1858 | 24.0251 | 241.4636 | 75.8333
0.77942 | 151.6664 | 105.5098 | 216.0457 | 24.0228 | 241.3234 | 75.8332
0.77985 | 151.691 | 105.5215 | 216.0422 | 24.0125 | 241.324 | 75.8455
0.77993 | 151.7161 | 105.4859 | 216.0861 | 24.0135 | 241.3722 | 75.8581
0.78015 | 151.7157 | 105.3949 | 216.177 | 24.0067 | 241.463 | 75.8579
0.78015 | 151.7157 | 105.4445 | 216.1274 | 24.0067 | 241.4134 | 75.8579
0.78036 | 151.7659 | 105.4977 | 216.0909 | 24.0064 | 241.3853 | 75.883
0.78044 | 151.7658 | 105.6292 | 215.9594 | 24.0041 | 241.2537 | 75.8829
0.78044 | 151.7658 | 105.5994 | 215.9892 | 24.0041 | 241.2835 | 75.8829
0.78102 | 151.8154 | 105.6927 | 215.9124 | 23.9926 | 241.215 | 75.9077
0.78109 | 151.8406 | 105.6031 | 216.0104 | 23.9936 | 241.3172 | 75.9203
0.78124 | 151.815 | 105.777 | 215.828 | 23.9858 | 241.1305 | 75.9075
0.78131 | 151.8149 | 105.8162 | 215.7888 | 23.9836 | 241.0912 | 75.9074
0.78153 | 151.8651 | 105.5981 | 216.0236 | 23.9833 | 241.3344 | 75.9325
0.7816 | 151.8903 | 105.5184 | 216.1117 | 23.9843 | 241.4267 | 75.9451
0.7816 | 151.9156 | 105.4193 | 216.2192 | 23.9875 | 241.5385 | 75.9578
0.78204 | 151.9401 | 105.3079 | 216.3388 | 23.9772 | 241.6621 | 75.97
0.78219 | 151.9651 | 105.5364 | 216.1186 | 23.976 | 241.4462 | 75.9826
0.78233 | 151.9649 | 105.6111 | 216.0439 | 23.9715 | 241.3713 | 75.9824
0.78233 | 151.9396 | 105.6549 | 215.9916 | 23.9682 | 241.3149 | 75.9698
0.78255 | 151.9898 | 105.599 | 216.0643 | 23.968 | 241.3959 | 75.9949
0.7827 | 151.9895 | 105.4188 | 216.2444 | 23.9635 | 241.576 | 75.9948
0.78262 | 151.9896 | 105.3156 | 216.3476 | 23.9657 | 241.6792 | 75.9948
0.78313 | 152.014 | 105.631 | 216.0403 | 23.9532 | 241.376 | 76.007
0.78321 | 152.0392 | 105.4728 | 216.2069 | 23.9542 | 241.5468 | 76.0196
0.78328 | 152.0391 | 105.4544 | 216.2253 | 23.952 | 241.5651 | 76.0195
0.78342 | 152.0388 | 105.4742 | 216.2054 | 23.9475 | 241.5452 | 76.0194
0.78364 | 152.0637 | 105.5621 | 216.1258 | 23.944 | 241.4698 | 76.0319
0.78372 | 152.0889 | 105.5377 | 216.1586 | 23.945 | 241.5068 | 76.0445
0.78364 | 152.089 | 105.6499 | 216.0464 | 23.9472 | 241.3946 | 76.0445
0.78423 | 152.1386 | 105.3881 | 216.3248 | 23.9357 | 241.6812 | 76.0693
0.7843 | 152.1638 | 105.3656 | 216.3557 | 23.9367 | 241.7163 | 76.0819
0.78444 | 152.1635 | 105.4246 | 216.2966 | 23.9322 | 241.6572 | 76.0818
0.78459 | 152.1633 | 105.7747 | 215.9464 | 23.9278 | 241.3069 | 76.0816
0.78474 | 152.1883 | 105.6707 | 216.0587 | 23.9265 | 241.4234 | 76.0941
0.78488 | 152.2386 | 105.663 | 216.0832 | 23.9285 | 241.4563 | 76.1193
0.78488 | 152.2386 | 105.9171 | 215.8291 | 23.9285 | 241.2022 | 76.1193
0.78524 | 152.2633 | 105.8712 | 215.8832 | 23.9205 | 241.2604 | 76.1316
0.78546 | 152.2882 | 106.0208 | 215.7419 | 23.917 | 241.1233 | 76.1441
0.78561 | 152.2879 | 106.1226 | 215.64 | 23.9126 | 241.0214 | 76.144
0.78575 | 152.2624 | 106.0424 | 215.7117 | 23.9049 | 241.0888 | 76.1312
0.7859 | 152.2874 | 106.1519 | 215.6106 | 23.9036 | 240.9918 | 76.1437
0.78605 | 152.3125 | 106.0815 | 215.6893 | 23.9024 | 241.0747 | 76.1562
0.78605 | 152.3378 | 106.0676 | 215.7117 | 23.9056 | 241.1013 | 76.1689
0.78641 | 152.3624 | 105.8738 | 215.9137 | 23.8977 | 241.3074 | 76.1812
0.78663 | 152.3873 | 105.9662 | 215.8296 | 23.8942 | 241.2275 | 76.1937
0.7867 | 152.3872 | 105.9856 | 215.8101 | 23.892 | 241.208 | 76.1936
0.78692 | 152.3868 | 105.868 | 215.9276 | 23.8853 | 241.3254 | 76.1934
0.78699 | 152.412 | 105.8207 | 215.9833 | 23.8863 | 241.3853 | 76.206
0.78714 | 152.437 | 106.0591 | 215.7532 | 23.885 | 241.1594 | 76.2185
0.78714 | 152.4623 | 106.0113 | 215.8095 | 23.8883 | 241.2199 | 76.2312
0.78728 | 152.462 | 105.8815 | 215.9392 | 23.8838 | 241.3495 | 76.231
0.78779 | 152.5117 | 106.0554 | 215.7818 | 23.8746 | 241.2005 | 76.2559
0.78787 | 152.5116 | 106.0023 | 215.8349 | 23.8724 | 241.2535 | 76.2558
0.78801 | 152.5113 | 105.9275 | 215.9096 | 23.868 | 241.3282 | 76.2557
0.78816 | 152.5111 | 105.9698 | 215.8672 | 23.8635 | 241.2857 | 76.2555
0.7883 | 152.5361 | 105.8378 | 216.0076 | 23.8623 | 241.4303 | 76.2681
0.78845 | 152.5359 | 105.9442 | 215.9011 | 23.8579 | 241.3237 | 76.2679
0.78845 | 152.5359 | 105.8946 | 215.9507 | 23.8579 | 241.3733 | 76.2679
0.78889 | 152.5604 | 105.9271 | 215.9264 | 23.8477 | 241.3531 | 76.2802
0.78903 | 152.5854 | 105.9199 | 215.9419 | 23.8465 | 241.3728 | 76.2927
0.78925 | 152.585 | 105.9689 | 215.8928 | 23.8399 | 241.3236 | 76.2925
0.78932 | 152.5849 | 106.0437 | 215.8179 | 23.8376 | 241.2488 | 76.2925
0.78947 | 152.6099 | 105.9523 | 215.9177 | 23.8364 | 241.3527 | 76.305
0.78962 | 152.635 | 105.9626 | 215.9157 | 23.8352 | 241.3549 | 76.3175
0.78962 | 152.635 | 105.9617 | 215.9166 | 23.8352 | 241.3558 | 76.3175
0.78991 | 152.6598 | 105.9442 | 215.9424 | 23.8295 | 241.3857 | 76.3299
0.7902 | 152.6845 | 105.9094 | 215.9854 | 23.8239 | 241.4329 | 76.3423
0.79034 | 152.6843 | 105.9888 | 215.906 | 23.8195 | 241.3533 | 76.3421
0.79064 | 152.6838 | 105.9811 | 215.9135 | 23.8106 | 241.3608 | 76.3419
0.79064 | 152.6838 | 106.1271 | 215.7675 | 23.8106 | 241.2148 | 76.3419
0.79078 | 152.7088 | 105.9847 | 215.9182 | 23.8094 | 241.3697 | 76.3544
0.79093 | 152.7085 | 105.8676 | 216.0352 | 23.805 | 241.4867 | 76.3543
0.79107 | 152.7336 | 105.6017 | 216.3095 | 23.8038 | 241.7651 | 76.3668
0.79136 | 152.7584 | 105.9167 | 216.0028 | 23.7981 | 241.4625 | 76.3792
0.79151 | 152.7834 | 105.8058 | 216.122 | 23.7969 | 241.5859 | 76.3917
0.79173 | 152.783 | 105.7409 | 216.1868 | 23.7903 | 241.6506 | 76.3915
0.79187 | 152.7828 | 105.8685 | 216.0591 | 23.7859 | 241.5229 | 76.3914
0.79202 | 152.7825 | 105.7689 | 216.1586 | 23.7815 | 241.6223 | 76.3912
0.79217 | 152.8328 | 105.9027 | 216.0416 | 23.7835 | 241.5137 | 76.4164
0.79224 | 152.858 | 105.8815 | 216.0712 | 23.7844 | 241.5475 | 76.429
0.79246 | 152.8576 | 105.7463 | 216.2062 | 23.7778 | 241.6825 | 76.4288
0.79275 | 152.8824 | 105.8301 | 216.1307 | 23.7722 | 241.6111 | 76.4412
0.79282 | 152.9075 | 105.9081 | 216.0611 | 23.7732 | 241.5457 | 76.4538
0.79311 | 152.907 | 105.6927 | 216.2763 | 23.7644 | 241.7608 | 76.4535
0.79333 | 152.9066 | 105.7369 | 216.232 | 23.7578 | 241.7164 | 76.4533
0.7934 | 152.9065 | 105.8311 | 216.1377 | 23.7556 | 241.6222 | 76.4533
0.79355 | 152.9315 | 105.9041 | 216.0731 | 23.7544 | 241.5617 | 76.4658
0.79362 | 152.9314 | 105.932 | 216.0451 | 23.7522 | 241.5337 | 76.4657
0.79384 | 152.9563 | 106.087 | 215.8984 | 23.7488 | 241.3912 | 76.4782
0.79413 | 152.9811 | 105.9784 | 216.0153 | 23.7432 | 241.5122 | 76.4906
0.79428 | 153.0061 | 106.1744 | 215.8276 | 23.742 | 241.3287 | 76.5031
0.79435 | 153.006 | 106.0027 | 215.9993 | 23.7398 | 241.5003 | 76.503
0.79471 | 153.0054 | 106.0072 | 215.9946 | 23.7289 | 241.4955 | 76.5027
0.79493 | 153.005 | 106.1145 | 215.8872 | 23.7223 | 241.388 | 76.5025
0.79493 | 153.0303 | 106.324 | 215.6861 | 23.7255 | 241.1911 | 76.5151
0.79508 | 153.0553 | 106.1492 | 215.8692 | 23.7243 | 241.3785 | 76.5277
0.79537 | 153.0801 | 106.2483 | 215.7784 | 23.7187 | 241.2917 | 76.54
0.79544 | 153.0547 | 106.2789 | 215.7393 | 23.7133 | 241.2484 | 76.5273
0.79552 | 153.0545 | 106.1429 | 215.8753 | 23.7111 | 241.3844 | 76.5273
0.79581 | 153.0793 | 106.1545 | 215.8719 | 23.7056 | 241.3851 | 76.5396
0.79588 | 153.1045 | 106.0149 | 216.0199 | 23.7066 | 241.5373 | 76.5522
0.7961 | 153.1041 | 106.0991 | 215.9356 | 23.7 | 241.4529 | 76.552
0.79632 | 153.0784 | 106.0695 | 215.9566 | 23.6903 | 241.4697 | 76.5392
0.79646 | 153.1034 | 106.118 | 215.9165 | 23.6891 | 241.4337 | 76.5517
0.79661 | 153.1032 | 106.0464 | 215.988 | 23.6847 | 241.5052 | 76.5516
0.79668 | 153.1283 | 105.9527 | 216.0901 | 23.6857 | 241.6115 | 76.5642
0.79719 | 153.1527 | 106.1163 | 215.9346 | 23.6736 | 241.4601 | 76.5764
0.79726 | 153.1779 | 106.2325 | 215.8268 | 23.6746 | 241.3564 | 76.5889
0.79741 | 153.2029 | 106.2609 | 215.8067 | 23.6734 | 241.3406 | 76.6015
0.79763 | 153.2025 | 106.0104 | 216.0571 | 23.6669 | 241.5909 | 76.6013
0.79777 | 153.2023 | 106.1203 | 215.9471 | 23.6626 | 241.4808 | 76.6011
0.79792 | 153.2526 | 106.0911 | 215.9931 | 23.6645 | 241.5352 | 76.6263
0.79814 | 153.2522 | 106.3975 | 215.6866 | 23.658 | 241.2286 | 76.6261
0.79814 | 153.2522 | 106.3956 | 215.6885 | 23.658 | 241.2305 | 76.6261
0.79836 | 153.2771 | 106.3542 | 215.7382 | 23.6547 | 241.2844 | 76.6386
0.79858 | 153.302 | 106.5569 | 215.5438 | 23.6513 | 241.0941 | 76.651
0.79858 | 153.3273 | 106.329 | 215.7801 | 23.6545 | 241.3347 | 76.6637
0.79887 | 153.3268 | 106.4173 | 215.6916 | 23.6458 | 241.2461 | 76.6634
0.79909 | 153.3011 | 106.4443 | 215.6561 | 23.6361 | 241.2063 | 76.6506
0.79923 | 153.3008 | 106.5957 | 215.5046 | 23.6318 | 241.0547 | 76.6504
0.79938 | 153.3259 | 106.566 | 215.5426 | 23.6306 | 241.0969 | 76.6629
0.79959 | 153.3508 | 106.5813 | 215.5356 | 23.6272 | 241.0941 | 76.6754
0.79989 | 153.3756 | 106.4853 | 215.6399 | 23.6217 | 241.2025 | 76.6878
0.80003 | 153.4006 | 106.5029 | 215.6306 | 23.6206 | 241.1974 | 76.7003
0.80018 | 153.4003 | 106.524 | 215.6094 | 23.6162 | 241.1762 | 76.7002
0.80054 | 153.425 | 106.6196 | 215.5221 | 23.6086 | 241.0929 | 76.7125
0.80076 | 153.4246 | 106.7592 | 215.3823 | 23.6021 | 240.9531 | 76.7123
0.80091 | 153.4243 | 106.5331 | 215.6083 | 23.5977 | 241.1791 | 76.7122
0.80098 | 153.4495 | 106.5921 | 215.5577 | 23.5987 | 241.1326 | 76.7247
0.80091 | 153.4749 | 106.7227 | 215.4356 | 23.6041 | 241.0148 | 76.7375
0.80105 | 153.4999 | 106.4619 | 215.7047 | 23.6029 | 241.2881 | 76.75
0.80142 | 153.5499 | 106.4087 | 215.7746 | 23.5984 | 241.3662 | 76.7749
0.80142 | 153.5752 | 106.6453 | 215.5464 | 23.6015 | 241.1423 | 76.7876
0.80156 | 153.5749 | 106.6088 | 215.5828 | 23.5972 | 241.1787 | 76.7875
0.80193 | 153.6249 | 106.4695 | 215.7388 | 23.5927 | 241.3429 | 76.8124
0.80214 | 153.6245 | 106.5317 | 215.6765 | 23.5863 | 241.2805 | 76.8122
0.80244 | 153.6745 | 106.7231 | 215.5017 | 23.5839 | 241.1142 | 76.8373
0.80265 | 153.7247 | 106.7789 | 215.4627 | 23.5838 | 241.0835 | 76.8624
0.80273 | 153.7246 | 106.7731 | 215.4684 | 23.5816 | 241.0892 | 76.8623
0.80273 | 153.7499 | 106.7443 | 215.5057 | 23.5848 | 241.1306 | 76.8749
0.80316 | 153.7997 | 106.6849 | 215.5817 | 23.5781 | 241.215 | 76.8999
0.80324 | 153.8249 | 106.5799 | 215.6951 | 23.5791 | 241.3325 | 76.9124
0.80331 | 153.8247 | 106.6772 | 215.5977 | 23.577 | 241.2352 | 76.9124
0.80367 | 153.8241 | 106.7726 | 215.5021 | 23.5662 | 241.1394 | 76.912
0.80382 | 153.8238 | 106.7163 | 215.5583 | 23.5619 | 241.1956 | 76.9119
0.80397 | 153.8489 | 106.7393 | 215.5437 | 23.5607 | 241.1851 | 76.9244
0.80426 | 153.8989 | 106.8132 | 215.4864 | 23.5584 | 241.1363 | 76.9495
0.80433 | 153.8988 | 106.7803 | 215.5193 | 23.5563 | 241.1691 | 76.9494
0.80448 | 153.8985 | 106.8857 | 215.4138 | 23.552 | 241.0636 | 76.9493
0.80477 | 153.9233 | 106.9534 | 215.3544 | 23.5465 | 241.0083 | 76.9617
0.80491 | 153.9736 | 106.9614 | 215.3631 | 23.5485 | 241.0254 | 76.9868
0.80499 | 153.9735 | 106.9795 | 215.345 | 23.5464 | 241.0072 | 76.9867
0.8052 | 153.9984 | 106.9407 | 215.3921 | 23.5431 | 241.0585 | 76.9992
0.80557 | 153.9725 | 107.0466 | 215.2776 | 23.5292 | 240.9396 | 76.9862
0.80564 | 153.9723 | 107.1011 | 215.223 | 23.5271 | 240.8851 | 76.9862
0.80579 | 153.9974 | 107.0471 | 215.2854 | 23.5259 | 240.9516 | 76.9987
0.80601 | 154.0223 | 107.2422 | 215.0986 | 23.5226 | 240.7689 | 77.0111
0.8063 | 154.0217 | 107.2318 | 215.1088 | 23.5141 | 240.7791 | 77.0109
0.80637 | 154.0216 | 107.1061 | 215.2344 | 23.5119 | 240.9047 | 77.0108
0.80644 | 154.0468 | 107.0182 | 215.3307 | 23.5129 | 241.0052 | 77.0234
0.80673 | 154.0715 | 106.9664 | 215.3908 | 23.5075 | 241.0694 | 77.0358
0.80688 | 154.0713 | 107.1313 | 215.2258 | 23.5032 | 240.9043 | 77.0356
0.80702 | 154.071 | 107.2201 | 215.1369 | 23.499 | 240.8154 | 77.0355
0.8071 | 154.0962 | 107.0768 | 215.2886 | 23.5 | 240.9713 | 77.0481
0.80732 | 154.0958 | 106.9326 | 215.4327 | 23.4935 | 241.1153 | 77.0479
0.80761 | 154.0953 | 107.0561 | 215.309 | 23.485 | 240.9915 | 77.0476
0.80775 | 154.1203 | 107.0678 | 215.3056 | 23.4839 | 240.9923 | 77.0601
0.80804 | 154.1451 | 107.1701 | 215.2116 | 23.4785 | 240.9024 | 77.0725
0.80819 | 154.1701 | 107.0088 | 215.3812 | 23.4773 | 241.0762 | 77.085
0.80826 | 154.17 | 107.3007 | 215.0893 | 23.4752 | 240.7843 | 77.085
0.80855 | 154.1694 | 107.3129 | 215.0769 | 23.4667 | 240.7718 | 77.0847
0.8087 | 154.1945 | 107.2701 | 215.1281 | 23.4655 | 240.8271 | 77.0972
0.80877 | 154.1943 | 107.1624 | 215.2357 | 23.4634 | 240.9348 | 77.0972
0.80914 | 154.1937 | 107.0605 | 215.3374 | 23.4528 | 241.0363 | 77.0968
0.80943 | 154.1932 | 107.1921 | 215.2056 | 23.4443 | 240.9045 | 77.0966
0.80957 | 154.1929 | 107.3107 | 215.0869 | 23.44 | 240.7857 | 77.0964
0.80972 | 154.2179 | 107.2376 | 215.1684 | 23.4389 | 240.8714 | 77.109
0.80972 | 154.2179 | 107.5152 | 214.8908 | 23.4389 | 240.5938 | 77.109
0.80979 | 154.2431 | 107.2927 | 215.1217 | 23.4399 | 240.8288 | 77.1215
0.81008 | 154.2932 | 107.3458 | 215.0853 | 23.4376 | 240.8008 | 77.1466
0.81016 | 154.3183 | 107.2634 | 215.176 | 23.4386 | 240.8958 | 77.1592
0.81045 | 154.3178 | 107.0822 | 215.3571 | 23.4301 | 241.0767 | 77.1589
0.81074 | 154.3173 | 107.4138 | 215.0253 | 23.4217 | 240.7448 | 77.1586
0.81081 | 154.3424 | 107.4332 | 215.0143 | 23.4227 | 240.738 | 77.1712
0.8111 | 154.3672 | 107.3084 | 215.1473 | 23.4173 | 240.8752 | 77.1836
0.81125 | 154.3669 | 107.2562 | 215.1994 | 23.4131 | 240.9273 | 77.1835
0.81132 | 154.3668 | 107.2877 | 215.1679 | 23.4109 | 240.8957 | 77.1834
0.81154 | 154.3917 | 107.3999 | 215.064 | 23.4077 | 240.796 | 77.1959
0.81191 | 154.4163 | 107.3796 | 215.0925 | 23.4002 | 240.8286 | 77.2082
0.81191 | 154.4416 | 107.3224 | 215.1581 | 23.4033 | 240.8984 | 77.2208
0.81198 | 154.4415 | 107.2418 | 215.2387 | 23.4012 | 240.979 | 77.2208
0.8122 | 154.4411 | 107.1719 | 215.3085 | 23.3949 | 241.0487 | 77.2206
0.81249 | 154.4406 | 107.4071 | 215.0731 | 23.3864 | 240.8132 | 77.2203
0.81263 | 154.4656 | 107.4125 | 215.076 | 23.3853 | 240.8203 | 77.2328
0.81285 | 154.4905 | 107.5576 | 214.9392 | 23.3821 | 240.6877 | 77.2453
0.81314 | 154.5406 | 107.7427 | 214.7708 | 23.3799 | 240.5276 | 77.2703
0.81329 | 154.5656 | 107.6207 | 214.9012 | 23.3788 | 240.6621 | 77.2828
0.81344 | 154.5653 | 107.677 | 214.8448 | 23.3745 | 240.6057 | 77.2827
0.81373 | 154.5901 | 107.4855 | 215.0445 | 23.3692 | 240.8096 | 77.2951
0.81387 | 154.6151 | 107.4706 | 215.0678 | 23.3681 | 240.837 | 77.3076
0.81387 | 154.6151 | 107.5089 | 215.0295 | 23.3681 | 240.7987 | 77.3076
0.81424 | 154.6398 | 107.5616 | 214.985 | 23.3607 | 240.7583 | 77.3199
0.8146 | 154.6391 | 107.5328 | 215.0136 | 23.3502 | 240.7868 | 77.3196
0.81467 | 154.639 | 107.5139 | 215.0324 | 23.3481 | 240.8056 | 77.3195
0.81467 | 154.639 | 107.4377 | 215.1086 | 23.3481 | 240.8818 | 77.3195
0.81489 | 154.6892 | 107.3828 | 215.1803 | 23.348 | 240.9618 | 77.3446
0.81504 | 154.7142 | 107.3661 | 215.2053 | 23.3469 | 240.991 | 77.3571
0.8154 | 154.7135 | 107.3832 | 215.188 | 23.3363 | 240.9736 | 77.3568
0.81555 | 154.7133 | 107.3494 | 215.2217 | 23.3321 | 241.0072 | 77.3566
0.81562 | 154.7384 | 107.4147 | 215.1648 | 23.3331 | 240.9545 | 77.3692
0.81577 | 154.7635 | 107.3007 | 215.2871 | 23.332 | 241.081 | 77.3817
0.81606 | 154.7629 | 107.2444 | 215.3432 | 23.3236 | 241.1371 | 77.3815
0.81628 | 154.7878 | 107.4215 | 215.1744 | 23.3205 | 240.9724 | 77.3939
0.81628 | 154.7878 | 107.6617 | 214.9342 | 23.3205 | 240.7322 | 77.3939
0.81649 | 154.838 | 107.4648 | 215.1479 | 23.3204 | 240.9542 | 77.419
0.81657 | 154.8632 | 107.6306 | 214.9905 | 23.3214 | 240.801 | 77.4316
0.81693 | 154.8625 | 107.6274 | 214.9934 | 23.3109 | 240.8039 | 77.4313
0.81715 | 154.8369 | 107.6752 | 214.9371 | 23.3015 | 240.7432 | 77.4184
0.81722 | 154.862 | 107.7194 | 214.9013 | 23.3025 | 240.7116 | 77.431
0.81737 | 154.887 | 107.567 | 215.062 | 23.3014 | 240.8765 | 77.4435
0.81744 | 154.9122 | 107.5044 | 215.133 | 23.3024 | 240.9517 | 77.4561
0.81781 | 154.9115 | 107.6396 | 214.9976 | 23.292 | 240.8162 | 77.4558
0.81802 | 154.9364 | 107.5639 | 215.0816 | 23.2888 | 240.9043 | 77.4682
0.8181 | 154.9616 | 107.522 | 215.1319 | 23.2898 | 240.9588 | 77.4808
0.81839 | 154.9611 | 107.8365 | 214.8172 | 23.2814 | 240.644 | 77.4805
0.81861 | 154.9607 | 107.7139 | 214.9397 | 23.2752 | 240.7664 | 77.4803
0.81875 | 154.9857 | 107.8572 | 214.8047 | 23.2741 | 240.6357 | 77.4929
0.81904 | 155.0105 | 107.8446 | 214.8256 | 23.2688 | 240.6606 | 77.5052
0.81904 | 155.0358 | 107.9505 | 214.7281 | 23.2719 | 240.5674 | 77.5179
0.81912 | 155.0356 | 107.8743 | 214.8042 | 23.2698 | 240.6435 | 77.5178
0.81948 | 155.0856 | 107.7288 | 214.9664 | 23.2656 | 240.814 | 77.5428
0.81963 | 155.1106 | 107.6819 | 215.0216 | 23.2645 | 240.8734 | 77.5553
0.81963 | 155.1106 | 107.5436 | 215.1599 | 23.2645 | 241.0117 | 77.5553
0.81992 | 155.1101 | 107.5958 | 215.1076 | 23.2562 | 240.9592 | 77.555
0.82014 | 155.1097 | 107.5441 | 215.1591 | 23.2499 | 241.0107 | 77.5548
0.82036 | 155.1093 | 107.6144 | 215.0887 | 23.2437 | 240.9402 | 77.5546
0.82072 | 155.1339 | 107.559 | 215.1523 | 23.2364 | 241.0079 | 77.5669
0.82079 | 155.1591 | 107.6382 | 215.0815 | 23.2374 | 240.9413 | 77.5795
0.82094 | 155.1588 | 107.5986 | 215.121 | 23.2332 | 240.9808 | 77.5794
0.82116 | 155.1837 | 107.7157 | 215.0122 | 23.2301 | 240.8761 | 77.5918
0.82137 | 155.2086 | 107.7982 | 214.938 | 23.2269 | 240.8061 | 77.6043
0.82152 | 155.2336 | 107.7243 | 215.0202 | 23.2258 | 240.8925 | 77.6168
0.82174 | 155.2332 | 107.7783 | 214.9661 | 23.2196 | 240.8383 | 77.6166
0.82203 | 155.2327 | 107.8734 | 214.8708 | 23.2113 | 240.7429 | 77.6163
0.8221 | 155.2326 | 107.772 | 214.9722 | 23.2092 | 240.8443 | 77.6163
0.82225 | 155.2323 | 107.5463 | 215.1978 | 23.2051 | 241.0698 | 77.6161
0.82247 | 155.2825 | 107.5657 | 215.1951 | 23.205 | 241.0755 | 77.6412
0.82269 | 155.2821 | 107.4178 | 215.3429 | 23.1988 | 241.2232 | 77.641
0.82276 | 155.2567 | 107.6261 | 215.1261 | 23.1937 | 241.0022 | 77.6283
0.82298 | 155.2816 | 107.6508 | 215.1097 | 23.1905 | 240.99 | 77.6408
0.82327 | 155.3063 | 107.5481 | 215.2207 | 23.1853 | 241.1051 | 77.6532
0.82334 | 155.3315 | 107.6261 | 215.1511 | 23.1863 | 241.0396 | 77.6657
0.82341 | 155.3313 | 107.6373 | 215.1398 | 23.1843 | 241.0284 | 77.6657
0.82378 | 155.3307 | 107.6756 | 215.1013 | 23.174 | 240.9897 | 77.6653
0.82392 | 155.3304 | 107.8613 | 214.9155 | 23.1698 | 240.8039 | 77.6652
0.82407 | 155.3554 | 107.9559 | 214.8292 | 23.1688 | 240.7218 | 77.6777
0.82436 | 155.3802 | 107.8874 | 214.906 | 23.1636 | 240.8027 | 77.6901
0.82451 | 155.4052 | 108.0032 | 214.7985 | 23.1625 | 240.6994 | 77.7026
0.82465 | 155.405 | 107.9626 | 214.8391 | 23.1584 | 240.7399 | 77.7025
0.82473 | 155.4048 | 107.8969 | 214.9047 | 23.1563 | 240.8055 | 77.7024
0.82502 | 155.4296 | 107.8531 | 214.9568 | 23.1512 | 240.8617 | 77.7148
0.82516 | 155.4799 | 107.8009 | 215.0257 | 23.1532 | 240.9391 | 77.74
0.82524 | 155.4545 | 107.6364 | 215.1818 | 23.148 | 241.0908 | 77.7272
0.82553 | 155.454 | 107.5634 | 215.2546 | 23.1398 | 241.1636 | 77.727
0.82582 | 155.4534 | 107.6296 | 215.1882 | 23.1316 | 241.0971 | 77.7267
0.82582 | 155.4534 | 107.6116 | 215.2062 | 23.1316 | 241.1151 | 77.7267
0.82611 | 155.4782 | 107.6846 | 215.1415 | 23.1264 | 241.0545 | 77.7391
0.82633 | 155.5031 | 107.5648 | 215.2696 | 23.1233 | 241.1867 | 77.7515
0.82647 | 155.5028 | 107.5495 | 215.2848 | 23.1192 | 241.2019 | 77.7514
0.82655 | 155.5027 | 107.7013 | 215.1329 | 23.1172 | 241.05 | 77.7513
0.82684 | 155.5275 | 107.6743 | 215.1682 | 23.112 | 241.0894 | 77.7637
0.82698 | 155.5525 | 107.6661 | 215.1847 | 23.111 | 241.1101 | 77.7762
0.82713 | 155.5775 | 107.7864 | 215.0728 | 23.1099 | 241.0024 | 77.7888
0.82735 | 155.5771 | 107.7278 | 215.1312 | 23.1038 | 241.0608 | 77.7886
0.82764 | 155.6019 | 107.7932 | 215.0741 | 23.0986 | 241.0077 | 77.8009
0.82779 | 155.5763 | 107.9068 | 214.952 | 23.0915 | 240.8814 | 77.7882
0.82786 | 155.6015 | 107.7184 | 215.1488 | 23.0925 | 241.0823 | 77.8007
0.82815 | 155.6262 | 107.6617 | 215.2137 | 23.0873 | 241.1514 | 77.8131
0.82837 | 155.6258 | 107.6765 | 215.1988 | 23.0812 | 241.1364 | 77.8129
0.82837 | 155.6258 | 107.4846 | 215.3907 | 23.0812 | 241.3283 | 77.8129
0.82851 | 155.6256 | 107.5278 | 215.3474 | 23.0771 | 241.285 | 77.8128
0.8288 | 155.6756 | 107.449 | 215.4429 | 23.075 | 241.3888 | 77.8378
0.82895 | 155.6754 | 107.499 | 215.3928 | 23.0709 | 241.3387 | 77.8377
0.82902 | 155.7005 | 107.6756 | 215.2246 | 23.072 | 241.1747 | 77.8503
0.82931 | 155.7 | 107.4747 | 215.4253 | 23.0638 | 241.3753 | 77.85
0.82968 | 155.7246 | 107.7653 | 215.1429 | 23.0566 | 241.097 | 77.8623
0.82975 | 155.7245 | 107.5328 | 215.3754 | 23.0546 | 241.3294 | 77.8622
0.82982 | 155.7496 | 107.6959 | 215.2206 | 23.0556 | 241.1789 | 77.8748
0.83004 | 155.7998 | 107.6274 | 215.3059 | 23.0556 | 241.2725 | 77.8999
0.83033 | 155.7993 | 107.6945 | 215.2386 | 23.0474 | 241.2051 | 77.8996
0.83048 | 155.799 | 107.7081 | 215.2249 | 23.0433 | 241.1914 | 77.8995
0.83055 | 155.7989 | 107.5873 | 215.3457 | 23.0413 | 241.3121 | 77.8994
0.8307 | 155.8239 | 107.6207 | 215.3206 | 23.0403 | 241.2913 | 77.912
0.83092 | 155.8488 | 107.7036 | 215.246 | 23.0372 | 241.2208 | 77.9244
0.83114 | 155.8231 | 107.65 | 215.291 | 23.0281 | 241.2616 | 77.9116
0.83135 | 155.8227 | 107.6477 | 215.2932 | 23.022 | 241.2637 | 77.9114
0.83165 | 155.8475 | 107.513 | 215.4362 | 23.0169 | 241.4107 | 77.9237
0.83186 | 155.8471 | 107.7852 | 215.1638 | 23.0108 | 241.1383 | 77.9235
0.83194 | 155.847 | 107.7905 | 215.1585 | 23.0088 | 241.133 | 77.9235
0.83201 | 155.8721 | 107.813 | 215.1444 | 23.0098 | 241.1231 | 77.9361
0.83208 | 155.872 | 107.8252 | 215.1321 | 23.0077 | 241.1108 | 77.936
0.83245 | 155.8966 | 107.873 | 215.0925 | 23.0006 | 241.0753 | 77.9483
0.83259 | 155.9216 | 107.9257 | 215.0482 | 22.9996 | 241.0351 | 77.9608
0.83274 | 155.9214 | 107.8045 | 215.1693 | 22.9956 | 241.1562 | 77.9607
0.83296 | 155.8957 | 107.7792 | 215.186 | 22.9864 | 241.1686 | 77.9478
0.8331 | 155.8954 | 107.7716 | 215.1935 | 22.9824 | 241.1761 | 77.9477
0.83325 | 155.9204 | 107.7527 | 215.2208 | 22.9814 | 241.2075 | 77.9602
0.83347 | 155.92 | 107.8189 | 215.1544 | 22.9753 | 241.1411 | 77.96
0.83361 | 155.9198 | 107.7089 | 215.2644 | 22.9712 | 241.251 | 77.9599
0.83376 | 155.9448 | 107.6973 | 215.2843 | 22.9702 | 241.2751 | 77.9724
0.83405 | 155.9443 | 107.8293 | 215.1521 | 22.9621 | 241.1428 | 77.9721
0.83412 | 155.9694 | 107.7901 | 215.1997 | 22.9632 | 241.1946 | 77.9847
0.83434 | 155.969 | 107.7464 | 215.2433 | 22.9571 | 241.2381 | 77.9845
0.83463 | 155.9938 | 107.7423 | 215.2556 | 22.952 | 241.2546 | 77.9969
0.83485 | 155.9934 | 107.8504 | 215.1474 | 22.946 | 241.1463 | 77.9967
0.83507 | 156.0183 | 107.9014 | 215.1047 | 22.943 | 241.1077 | 78.0091
0.83507 | 156.0436 | 107.8334 | 215.1811 | 22.946 | 241.1884 | 78.0218
0.83522 | 156.0686 | 107.8914 | 215.1315 | 22.945 | 241.1429 | 78.0343
0.83536 | 156.0936 | 107.9482 | 215.083 | 22.944 | 241.0986 | 78.0468
0.83551 | 156.1186 | 107.8004 | 215.2391 | 22.943 | 241.2589 | 78.0593
0.83573 | 156.1435 | 108.0464 | 215.0014 | 22.94 | 241.0254 | 78.0718
0.83587 | 156.1685 | 108.0032 | 215.053 | 22.939 | 241.0811 | 78.0843
0.83602 | 156.1683 | 108.0325 | 215.0236 | 22.9349 | 241.0516 | 78.0841
0.83623 | 156.1932 | 107.8919 | 215.1725 | 22.9319 | 241.2047 | 78.0966
0.83623 | 156.2185 | 108.0875 | 214.9853 | 22.9349 | 241.0217 | 78.1092
0.83667 | 156.2429 | 107.9942 | 215.0868 | 22.9259 | 241.1273 | 78.1215
0.83682 | 156.268 | 108.0284 | 215.0609 | 22.9249 | 241.1056 | 78.134
0.83696 | 156.2677 | 107.9928 | 215.0964 | 22.9209 | 241.1411 | 78.1339
0.83718 | 156.2673 | 108.0149 | 215.0742 | 22.9148 | 241.1188 | 78.1337
0.83747 | 156.2668 | 108.0897 | 214.9992 | 22.9068 | 241.0437 | 78.1334
0.83762 | 156.2918 | 107.9415 | 215.1558 | 22.9058 | 241.2044 | 78.1459
0.83769 | 156.3169 | 108.2419 | 214.8637 | 22.9068 | 240.9166 | 78.1585
0.83784 | 156.3167 | 108.2468 | 214.8588 | 22.9028 | 240.9115 | 78.1583
0.83791 | 156.3671 | 108.4366 | 214.6858 | 22.9068 | 240.747 | 78.1836
0.83813 | 156.3667 | 108.3447 | 214.7775 | 22.9008 | 240.8387 | 78.1834
0.83871 | 156.391 | 108.1932 | 214.9371 | 22.8878 | 241.0023 | 78.1955
0.83849 | 156.4166 | 108.3022 | 214.8367 | 22.8968 | 240.9061 | 78.2083
0.83871 | 156.391 | 108.2914 | 214.8389 | 22.8878 | 240.9041 | 78.1955
0.839 | 156.3904 | 108.3942 | 214.7359 | 22.8798 | 240.801 | 78.1952
0.83908 | 156.3903 | 108.5844 | 214.5457 | 22.8778 | 240.6107 | 78.1951
0.83929 | 156.4152 | 108.6254 | 214.513 | 22.8748 | 240.5822 | 78.2076
0.83944 | 156.4402 | 108.5037 | 214.643 | 22.8738 | 240.7164 | 78.2201
0.83966 | 156.4651 | 108.4478 | 214.7072 | 22.8708 | 240.7847 | 78.2325
0.8398 | 156.4648 | 108.4555 | 214.6994 | 22.8668 | 240.7769 | 78.2324
0.83995 | 156.4898 | 108.3802 | 214.7831 | 22.8658 | 240.8647 | 78.2449
0.84017 | 156.5147 | 108.3194 | 214.8522 | 22.8628 | 240.938 | 78.2574
0.84031 | 156.5397 | 108.1635 | 215.0164 | 22.8618 | 241.1064 | 78.2699
0.84046 | 156.5648 | 108.4325 | 214.7558 | 22.8608 | 240.8499 | 78.2824
0.84068 | 156.5644 | 108.3352 | 214.8529 | 22.8549 | 240.947 | 78.2822
0.8409 | 156.564 | 108.5118 | 214.6762 | 22.8489 | 240.7702 | 78.282
0.84112 | 156.5889 | 108.4546 | 214.7417 | 22.8459 | 240.8398 | 78.2944
0.84119 | 156.614 | 108.6019 | 214.6028 | 22.8469 | 240.7051 | 78.307
0.84133 | 156.6137 | 108.5762 | 214.6284 | 22.8429 | 240.7307 | 78.3069
0.84155 | 156.6386 | 108.3235 | 214.8894 | 22.8399 | 240.9958 | 78.3193
0.84177 | 156.6382 | 108.3771 | 214.8356 | 22.834 | 240.942 | 78.3191
0.84192 | 156.638 | 108.4172 | 214.7955 | 22.83 | 240.9018 | 78.319
0.84228 | 156.6626 | 108.4501 | 214.7708 | 22.823 | 240.8812 | 78.3313
0.84243 | 156.6623 | 108.2964 | 214.9244 | 22.8191 | 241.0348 | 78.3312
0.84265 | 156.6619 | 108.4285 | 214.7921 | 22.8131 | 240.9025 | 78.331
0.84279 | 156.6869 | 108.3649 | 214.8641 | 22.8121 | 240.9786 | 78.3435
0.84286 | 156.7121 | 108.3437 | 214.8937 | 22.8131 | 241.0123 | 78.356
0.84294 | 156.7372 | 108.4406 | 214.8051 | 22.8141 | 240.928 | 78.3686
0.84301 | 156.7624 | 108.3149 | 214.9392 | 22.8151 | 241.0663 | 78.3812
0.84345 | 156.7869 | 108.4019 | 214.8604 | 22.8062 | 240.9915 | 78.3934
0.84345 | 156.7869 | 108.5082 | 214.7541 | 22.8062 | 240.8852 | 78.3934
0.84366 | 156.7865 | 108.2901 | 214.9721 | 22.8003 | 241.1031 | 78.3932
0.84388 | 156.7608 | 108.3433 | 214.9103 | 22.7913 | 241.0371 | 78.3804
0.8441 | 156.7857 | 108.4713 | 214.7906 | 22.7884 | 240.9215 | 78.3928
0.84425 | 156.7854 | 108.478 | 214.7838 | 22.7844 | 240.9147 | 78.3927
0.84447 | 156.785 | 108.4627 | 214.799 | 22.7785 | 240.9298 | 78.3925
0.84454 | 156.8102 | 108.5546 | 214.7155 | 22.7795 | 240.8505 | 78.4051
0.84468 | 156.8099 | 108.5104 | 214.7596 | 22.7755 | 240.8946 | 78.405
0.84498 | 156.8347 | 108.6474 | 214.6308 | 22.7706 | 240.7699 | 78.4173
0.84512 | 156.885 | 108.4613 | 214.8337 | 22.7726 | 240.9812 | 78.4425
0.84519 | 156.8848 | 108.4131 | 214.8818 | 22.7706 | 241.0293 | 78.4424
0.84556 | 156.9095 | 108.459 | 214.8442 | 22.7637 | 240.9957 | 78.4547
0.8457 | 156.9092 | 108.519 | 214.7841 | 22.7598 | 240.9356 | 78.4546
0.84578 | 156.9091 | 108.4924 | 214.8106 | 22.7578 | 240.9621 | 78.4545
0.84607 | 156.9338 | 108.4582 | 214.8531 | 22.7529 | 241.0087 | 78.4669
0.84621 | 156.9588 | 108.5505 | 214.7691 | 22.7519 | 240.9289 | 78.4794
0.84636 | 156.9586 | 108.2599 | 215.0596 | 22.748 | 241.2194 | 78.4793
0.84651 | 156.9583 | 108.3658 | 214.9536 | 22.7441 | 241.1133 | 78.4791
0.84665 | 156.9833 | 108.4153 | 214.9125 | 22.7431 | 241.0764 | 78.4917
0.84687 | 156.9829 | 108.4442 | 214.8834 | 22.7372 | 241.0473 | 78.4915
0.84694 | 157.0081 | 108.5393 | 214.7967 | 22.7382 | 240.9647 | 78.504
0.84709 | 157.0078 | 108.5226 | 214.8133 | 22.7343 | 240.9813 | 78.5039
0.84745 | 157.0071 | 108.5893 | 214.7464 | 22.7244 | 240.9143 | 78.5036
0.84753 | 157.007 | 108.5938 | 214.7419 | 22.7224 | 240.9097 | 78.5035
0.84767 | 157.0067 | 108.6609 | 214.6747 | 22.7185 | 240.8425 | 78.5034
0.84796 | 157.0568 | 108.7317 | 214.6206 | 22.7166 | 240.7967 | 78.5284
0.84804 | 157.0819 | 108.7024 | 214.6582 | 22.7176 | 240.8386 | 78.541
0.84811 | 157.0818 | 108.701 | 214.6596 | 22.7156 | 240.8399 | 78.5409
0.84847 | 157.1064 | 108.6893 | 214.6795 | 22.7088 | 240.8639 | 78.5532
0.84869 | 157.1313 | 108.7911 | 214.586 | 22.7059 | 240.7745 | 78.5656
0.84876 | 157.1564 | 108.7727 | 214.6128 | 22.7069 | 240.8055 | 78.5782
0.84898 | 157.156 | 108.5771 | 214.8082 | 22.701 | 241.0009 | 78.578
0.8492 | 157.1809 | 108.4672 | 214.9264 | 22.6981 | 241.1233 | 78.5905
0.84949 | 157.1551 | 108.6987 | 214.6863 | 22.6873 | 240.8789 | 78.5776
0.84949 | 157.1804 | 108.6465 | 214.747 | 22.6902 | 240.9437 | 78.5902
0.84971 | 157.2053 | 108.6974 | 214.7044 | 22.6873 | 240.9052 | 78.6026
0.84986 | 157.2556 | 108.533 | 214.8855 | 22.6894 | 241.0948 | 78.6278
0.85008 | 157.2804 | 108.5988 | 214.828 | 22.6865 | 241.0414 | 78.6402
0.85037 | 157.2799 | 108.7727 | 214.6539 | 22.6786 | 240.8673 | 78.64
0.85051 | 157.2796 | 108.752 | 214.6745 | 22.6747 | 240.8878 | 78.6398
0.85058 | 157.3048 | 108.8421 | 214.5928 | 22.6757 | 240.8103 | 78.6524
0.85066 | 157.3299 | 108.8884 | 214.5549 | 22.6767 | 240.7766 | 78.665
0.85095 | 157.38 | 108.7389 | 214.7211 | 22.6748 | 240.9511 | 78.69
0.85102 | 157.4051 | 108.8055 | 214.6629 | 22.6759 | 240.8971 | 78.7026
0.85124 | 157.4047 | 108.6456 | 214.8226 | 22.67 | 241.0568 | 78.7024
0.85153 | 157.4042 | 108.4722 | 214.9959 | 22.6622 | 241.2299 | 78.7021
0.8516 | 157.4041 | 108.4943 | 214.9737 | 22.6602 | 241.2077 | 78.702
0.85175 | 157.4291 | 108.5767 | 214.8997 | 22.6593 | 241.1378 | 78.7145
0.85197 | 157.454 | 108.4775 | 215.0072 | 22.6564 | 241.2495 | 78.727
0.85219 | 157.4536 | 108.692 | 214.7925 | 22.6505 | 241.0348 | 78.7268
0.85219 | 157.4788 | 108.5591 | 214.9338 | 22.6535 | 241.1803 | 78.7394
0.85248 | 157.4783 | 108.5032 | 214.9896 | 22.6457 | 241.236 | 78.7392
0.8527 | 157.5032 | 108.5807 | 214.9204 | 22.6428 | 241.1709 | 78.7516
0.85277 | 157.5031 | 108.4604 | 215.0406 | 22.6409 | 241.2911 | 78.7515
0.85284 | 157.5282 | 108.6028 | 214.9066 | 22.6419 | 241.1613 | 78.7641
0.85313 | 157.5277 | 108.5145 | 214.9947 | 22.6341 | 241.2493 | 78.7638
0.85328 | 157.5274 | 108.5988 | 214.9103 | 22.6302 | 241.1649 | 78.7637
0.85357 | 157.5269 | 108.6614 | 214.8476 | 22.6224 | 241.102 | 78.7634
0.85364 | 157.552 | 108.55 | 214.9673 | 22.6234 | 241.226 | 78.776
0.85386 | 157.5516 | 108.5028 | 215.0144 | 22.6176 | 241.273 | 78.7758
0.85408 | 157.5765 | 108.2986 | 215.2269 | 22.6147 | 241.4897 | 78.7883
0.8543 | 157.6014 | 108.3365 | 215.1973 | 22.6118 | 241.4642 | 78.8007
0.85437 | 157.6265 | 108.5334 | 215.0088 | 22.6128 | 241.2799 | 78.8133
0.85466 | 157.626 | 108.6343 | 214.9077 | 22.6051 | 241.1787 | 78.813
0.85488 | 157.6256 | 108.5176 | 215.0243 | 22.5992 | 241.2952 | 78.8128
0.8551 | 157.6252 | 108.5659 | 214.9758 | 22.5934 | 241.2467 | 78.8126
0.85517 | 157.6503 | 108.6875 | 214.8626 | 22.5944 | 241.1377 | 78.8252
0.85532 | 157.6754 | 108.7623 | 214.7962 | 22.5935 | 241.0754 | 78.8377
0.85525 | 157.7008 | 108.5416 | 215.0253 | 22.5984 | 241.3088 | 78.8504
0.85547 | 157.7004 | 108.533 | 215.0338 | 22.5926 | 241.3172 | 78.8502
0.85568 | 157.7253 | 108.1843 | 215.3908 | 22.5897 | 241.6783 | 78.8626
0.85576 | 157.7251 | 108.3766 | 215.1984 | 22.5878 | 241.486 | 78.8626
0.85605 | 157.7499 | 108.3766 | 215.2067 | 22.583 | 241.4983 | 78.8749
0.85627 | 157.7242 | 108.4153 | 215.1594 | 22.5742 | 241.4468 | 78.8621
0.85641 | 157.7492 | 108.286 | 215.2971 | 22.5733 | 241.5886 | 78.8746
0.85663 | 157.7994 | 108.4176 | 215.1822 | 22.5734 | 241.4821 | 78.8997
0.85685 | 157.799 | 108.323 | 215.2767 | 22.5676 | 241.5765 | 78.8995
0.85692 | 157.7735 | 108.3113 | 215.2799 | 22.5627 | 241.5755 | 78.8868
0.85707 | 157.7986 | 108.432 | 215.1675 | 22.5618 | 241.4673 | 78.8993
0.85736 | 157.8233 | 108.3405 | 215.2673 | 22.557 | 241.5712 | 78.9117
0.85743 | 157.8485 | 108.3798 | 215.2364 | 22.558 | 241.5444 | 78.9242
0.8575 | 157.8483 | 108.4081 | 215.208 | 22.5561 | 241.5161 | 78.9242
0.85787 | 157.8729 | 108.2753 | 215.349 | 22.5494 | 241.6612 | 78.9365
0.85816 | 157.8471 | 108.4893 | 215.1264 | 22.5387 | 241.4343 | 78.9236
0.85816 | 157.8724 | 108.3478 | 215.2763 | 22.5417 | 241.5884 | 78.9362
0.85838 | 157.8973 | 108.5132 | 215.1192 | 22.5388 | 241.4354 | 78.9486
0.85852 | 157.9223 | 108.5704 | 215.0704 | 22.5379 | 241.3907 | 78.9611
0.85874 | 157.9472 | 108.3604 | 215.2887 | 22.5351 | 241.6132 | 78.9736
0.85896 | 157.9468 | 108.2806 | 215.3683 | 22.5293 | 241.6928 | 78.9734
0.85903 | 157.9466 | 108.3618 | 215.2871 | 22.5274 | 241.6115 | 78.9733
0.85925 | 157.9715 | 108.2446 | 215.4126 | 22.5246 | 241.7412 | 78.9858
0.8594 | 158.0218 | 108.168 | 215.5059 | 22.5266 | 241.8429 | 79.0109
0.85947 | 158.0217 | 108.1212 | 215.5527 | 22.5247 | 241.8896 | 79.0108
0.85976 | 158.0211 | 108.0977 | 215.576 | 22.517 | 241.9129 | 79.0106
0.86005 | 158.0206 | 108.1247 | 215.5488 | 22.5093 | 241.8856 | 79.0103
0.86013 | 157.9952 | 108.3266 | 215.3385 | 22.5044 | 241.671 | 78.9976
0.86027 | 158.0202 | 108.1153 | 215.5581 | 22.5035 | 241.8948 | 79.0101
0.86042 | 158.0705 | 108.3329 | 215.3573 | 22.5055 | 241.7023 | 79.0352
0.86064 | 158.0701 | 108.1721 | 215.5179 | 22.4998 | 241.8629 | 79.035
0.86078 | 158.0698 | 108.1779 | 215.512 | 22.4959 | 241.857 | 79.0349
0.861 | 158.0947 | 108.1843 | 215.5139 | 22.4931 | 241.863 | 79.0473
0.86122 | 158.1196 | 108.3243 | 215.3822 | 22.4903 | 241.7355 | 79.0598
0.86137 | 158.094 | 108.3635 | 215.3345 | 22.4835 | 241.6835 | 79.047
0.86158 | 158.0936 | 108.1585 | 215.5394 | 22.4778 | 241.8883 | 79.0468
0.86166 | 158.1188 | 108.2563 | 215.45 | 22.4788 | 241.8031 | 79.0594
0.86173 | 158.1439 | 108.4077 | 215.3069 | 22.4798 | 241.6643 | 79.072
0.86202 | 158.1434 | 108.2996 | 215.4149 | 22.4722 | 241.7721 | 79.0717
0.86231 | 158.1429 | 108.3329 | 215.3814 | 22.4645 | 241.7385 | 79.0714
0.86231 | 158.1176 | 108.3884 | 215.3175 | 22.4616 | 241.6704 | 79.0588
0.86246 | 158.1426 | 108.3171 | 215.3971 | 22.4607 | 241.7542 | 79.0713
0.8626 | 158.1676 | 108.3049 | 215.4176 | 22.4598 | 241.7789 | 79.0838
0.86268 | 158.1675 | 108.2279 | 215.4946 | 22.4579 | 241.8558 | 79.0837
0.86297 | 158.1669 | 108.2324 | 215.4899 | 22.4502 | 241.8511 | 79.0835
0.86311 | 158.1919 | 108.1923 | 215.5383 | 22.4493 | 241.9037 | 79.096
0.86326 | 158.2169 | 108.2216 | 215.5174 | 22.4484 | 241.8869 | 79.1085
0.86355 | 158.1911 | 108.0063 | 215.7241 | 22.4379 | 242.0893 | 79.0956
0.86362 | 158.191 | 108.209 | 215.5213 | 22.436 | 241.8865 | 79.0955
0.86384 | 158.2159 | 108.1229 | 215.6157 | 22.4332 | 241.985 | 79.1079
0.86399 | 158.2409 | 108.0811 | 215.6659 | 22.4323 | 242.0393 | 79.1204
0.86406 | 158.2408 | 108.2054 | 215.5415 | 22.4304 | 241.915 | 79.1204
0.86443 | 158.2654 | 108.3049 | 215.4502 | 22.4238 | 241.8278 | 79.1327
0.86457 | 158.2904 | 108.3527 | 215.4108 | 22.4229 | 241.7925 | 79.1452
0.86472 | 158.2901 | 108.3464 | 215.417 | 22.4191 | 241.7987 | 79.1451
0.86508 | 158.2894 | 108.2946 | 215.4685 | 22.4096 | 241.8501 | 79.1447
0.86515 | 158.2893 | 108.442 | 215.3211 | 22.4077 | 241.7027 | 79.1447
0.86523 | 158.3144 | 108.3243 | 215.4472 | 22.4087 | 241.8329 | 79.1572
0.86544 | 158.314 | 108.428 | 215.3433 | 22.403 | 241.729 | 79.157
0.86537 | 158.3142 | 108.3554 | 215.416 | 22.4049 | 241.8017 | 79.1571
0.86581 | 158.3639 | 108.5127 | 215.2753 | 22.3993 | 241.6693 | 79.182
0.86595 | 158.3889 | 108.4794 | 215.3169 | 22.3984 | 241.7151 | 79.1945
0.86603 | 158.3888 | 108.4811 | 215.3152 | 22.3965 | 241.7133 | 79.1944
0.86639 | 158.3881 | 108.5906 | 215.2054 | 22.387 | 241.6035 | 79.1941
0.86661 | 158.413 | 108.6091 | 215.1952 | 22.3843 | 241.5974 | 79.2065
0.86654 | 158.4384 | 108.3812 | 215.4316 | 22.3891 | 241.838 | 79.2192
0.86683 | 158.4884 | 108.3009 | 215.5286 | 22.3873 | 241.9433 | 79.2442
0.86697 | 158.5135 | 108.3063 | 215.5315 | 22.3865 | 241.9504 | 79.2567
0.86719 | 158.5383 | 108.209 | 215.6371 | 22.3837 | 242.0602 | 79.2692
0.86741 | 158.5379 | 108.15 | 215.696 | 22.378 | 242.119 | 79.269
0.86756 | 158.5377 | 108.2937 | 215.5522 | 22.3742 | 241.9751 | 79.2688
0.86756 | 158.5629 | 108.3059 | 215.5484 | 22.3771 | 241.9756 | 79.2815
0.86785 | 158.5877 | 108.1509 | 215.7117 | 22.3725 | 242.1429 | 79.2938
0.86807 | 158.6126 | 108.0599 | 215.811 | 22.3697 | 242.2464 | 79.3063
0.86799 | 158.638 | 108.0145 | 215.8648 | 22.3745 | 242.3045 | 79.319
0.86807 | 158.6378 | 108.0613 | 215.818 | 22.3726 | 242.2576 | 79.3189
0.86829 | 158.6627 | 107.9433 | 215.9443 | 22.3698 | 242.3881 | 79.3314
0.86865 | 158.6873 | 108.1819 | 215.7139 | 22.3633 | 242.1618 | 79.3437
0.8688 | 158.7123 | 108.2275 | 215.6766 | 22.3624 | 242.1287 | 79.3562
0.86909 | 158.7371 | 108.3315 | 215.5809 | 22.3578 | 242.037 | 79.3685
0.86931 | 158.7619 | 108.2356 | 215.685 | 22.355 | 242.1454 | 79.381
0.86916 | 158.7622 | 108.3815 | 215.5392 | 22.3588 | 241.9996 | 79.3811
0.86952 | 158.8121 | 108.2852 | 215.6522 | 22.3552 | 242.1208 | 79.406
0.86974 | 158.837 | 108.2491 | 215.6966 | 22.3524 | 242.1694 | 79.4185
0.86982 | 158.8621 | 107.9811 | 215.9729 | 22.3534 | 242.45 | 79.4311
0.87011 | 158.8616 | 108.1964 | 215.7575 | 22.3459 | 242.2344 | 79.4308
0.87025 | 158.8613 | 108.2811 | 215.6727 | 22.3421 | 242.1496 | 79.4307
0.87033 | 158.8612 | 108.1378 | 215.8159 | 22.3402 | 242.2928 | 79.4306
0.87054 | 158.886 | 108.1567 | 215.8053 | 22.3375 | 242.2863 | 79.443
0.87084 | 158.9108 | 108.1441 | 215.8262 | 22.3328 | 242.3113 | 79.4554
0.87098 | 158.9358 | 108.2595 | 215.7191 | 22.332 | 242.2084 | 79.4679
0.87113 | 158.9355 | 108.3519 | 215.6266 | 22.3282 | 242.1159 | 79.4678
0.87142 | 158.935 | 108.469 | 215.5093 | 22.3207 | 241.9985 | 79.4675
0.87164 | 158.9346 | 108.4297 | 215.5485 | 22.315 | 242.0376 | 79.4673
0.87178 | 158.9343 | 108.3243 | 215.6538 | 22.3113 | 242.1429 | 79.4672
0.87193 | 158.9593 | 108.5505 | 215.4359 | 22.3104 | 241.9292 | 79.4797
0.87186 | 158.9847 | 108.459 | 215.5359 | 22.3152 | 242.0334 | 79.4924
0.87186 | 159.01 | 108.5712 | 215.4321 | 22.3181 | 241.9338 | 79.505
0.87222 | 159.0346 | 108.6326 | 215.3789 | 22.3116 | 241.8847 | 79.5173
0.87222 | 159.0599 | 108.6686 | 215.3514 | 22.3145 | 241.8613 | 79.5299
0.87236 | 159.0343 | 108.6537 | 215.3577 | 22.3078 | 241.8635 | 79.5172
0.87266 | 159.0591 | 108.8384 | 215.1813 | 22.3032 | 241.6911 | 79.5295
0.87287 | 159.0587 | 108.7267 | 215.2929 | 22.2976 | 241.8026 | 79.5293
0.87309 | 159.0836 | 108.7781 | 215.2498 | 22.2949 | 241.7637 | 79.5418
0.87338 | 159.1083 | 108.5379 | 215.4982 | 22.2903 | 242.0162 | 79.5541
0.87346 | 159.1082 | 108.4473 | 215.5888 | 22.2884 | 242.1068 | 79.5541
0.87331 | 159.1084 | 108.3798 | 215.6563 | 22.2921 | 242.1744 | 79.5542
0.87368 | 159.1583 | 108.3572 | 215.6956 | 22.2885 | 242.222 | 79.5792
0.87382 | 159.2086 | 108.4014 | 215.6681 | 22.2906 | 242.2029 | 79.6043
0.87397 | 159.2083 | 108.5104 | 215.559 | 22.2868 | 242.0938 | 79.6042
0.87426 | 159.2078 | 108.4172 | 215.6521 | 22.2794 | 242.1867 | 79.6039
0.8744 | 159.2075 | 108.5861 | 215.4831 | 22.2756 | 242.0177 | 79.6038
0.87448 | 159.2074 | 108.3933 | 215.6758 | 22.2737 | 242.2104 | 79.6037
0.8747 | 159.2323 | 108.5443 | 215.5331 | 22.271 | 242.0718 | 79.6161
0.87499 | 159.2823 | 108.6578 | 215.4363 | 22.2693 | 241.9833 | 79.6411
0.87513 | 159.282 | 108.6145 | 215.4795 | 22.2656 | 242.0265 | 79.641
0.87528 | 159.2817 | 108.843 | 215.2509 | 22.2618 | 241.7979 | 79.6409
0.87557 | 159.3065 | 108.7947 | 215.3075 | 22.2573 | 241.8585 | 79.6532
0.87572 | 159.3062 | 108.7258 | 215.3763 | 22.2535 | 241.9273 | 79.6531
0.87593 | 159.3058 | 108.9119 | 215.19 | 22.2479 | 241.741 | 79.6529
0.87623 | 159.3053 | 108.8934 | 215.2084 | 22.2405 | 241.7592 | 79.6526
0.87637 | 159.3303 | 108.8632 | 215.2469 | 22.2396 | 241.8019 | 79.6651
0.87637 | 159.3555 | 108.9799 | 215.1386 | 22.2425 | 241.6979 | 79.6778
0.87637 | 159.3808 | 108.8646 | 215.2623 | 22.2454 | 241.8258 | 79.6904
0.87659 | 159.3804 | 108.9056 | 215.2212 | 22.2398 | 241.7846 | 79.6902
0.87681 | 159.4053 | 108.852 | 215.2831 | 22.2371 | 241.8506 | 79.7026
0.87688 | 159.4051 | 108.9592 | 215.1758 | 22.2352 | 241.7434 | 79.7026
0.8771 | 159.4047 | 108.9714 | 215.1635 | 22.2296 | 241.731 | 79.7024
0.87732 | 159.4043 | 109.1462 | 214.9886 | 22.2241 | 241.556 | 79.7022
0.87746 | 159.4041 | 108.9556 | 215.1791 | 22.2203 | 241.7464 | 79.702
0.87768 | 159.4037 | 108.7934 | 215.3412 | 22.2148 | 241.9084 | 79.7018
0.87783 | 159.4034 | 108.9254 | 215.2091 | 22.211 | 241.7763 | 79.7017
0.87783 | 159.4034 | 108.8858 | 215.2487 | 22.211 | 241.8159 | 79.7017
0.87819 | 159.428 | 108.9218 | 215.2209 | 22.2046 | 241.7922 | 79.714
0.87827 | 159.4784 | 108.7835 | 215.376 | 22.2085 | 241.9557 | 79.7392
0.87841 | 159.4529 | 108.665 | 215.486 | 22.2019 | 242.0614 | 79.7264
0.8787 | 159.4523 | 108.6055 | 215.5453 | 22.1945 | 242.1207 | 79.7262
0.87885 | 159.4521 | 108.8484 | 215.3023 | 22.1908 | 241.8776 | 79.726
0.87892 | 159.4772 | 108.7799 | 215.3792 | 22.1918 | 241.9587 | 79.7386
0.87914 | 159.4768 | 108.8898 | 215.2691 | 22.1863 | 241.8486 | 79.7384
0.87936 | 159.5269 | 109.1628 | 215.0128 | 22.1865 | 241.6007 | 79.7635
0.8795 | 159.5519 | 109.0728 | 215.1112 | 22.1856 | 241.7032 | 79.776
0.87965 | 159.5517 | 108.9389 | 215.245 | 22.1819 | 241.8369 | 79.7758
0.87994 | 159.5511 | 108.9989 | 215.1848 | 22.1745 | 241.7767 | 79.7756
0.88001 | 159.5763 | 109.1047 | 215.0874 | 22.1755 | 241.6834 | 79.7881
0.88009 | 159.5761 | 109.0052 | 215.1868 | 22.1737 | 241.7829 | 79.7881
0.88016 | 159.6013 | 108.8687 | 215.3317 | 22.1747 | 241.9319 | 79.8006
0.88045 | 159.626 | 108.8394 | 215.3693 | 22.1702 | 241.9736 | 79.813
0.88052 | 159.6511 | 109.0228 | 215.1942 | 22.1712 | 241.8028 | 79.8256
0.8806 | 159.651 | 108.8493 | 215.3677 | 22.1693 | 241.9762 | 79.8255
0.88074 | 159.676 | 109.0692 | 215.1561 | 22.1685 | 241.7688 | 79.838
0.88103 | 159.7008 | 109.0475 | 215.1861 | 22.164 | 241.8029 | 79.8504
0.88132 | 159.7002 | 109.0804 | 215.153 | 22.1566 | 241.7697 | 79.8501
0.88147 | 159.7252 | 108.8695 | 215.3722 | 22.1558 | 241.9931 | 79.8626
0.88176 | 159.75 | 108.9561 | 215.2939 | 22.1513 | 241.9189 | 79.875
0.88183 | 159.7498 | 108.9714 | 216.2785 | 22.1494 | 242.9035 | 79.8749
0.88176 | 159.75 | 108.8966 | 215.3534 | 22.1513 | 241.9784 | 79.875
0.88213 | 159.7998 | 109.0178 | 215.2488 | 22.1478 | 241.8821 | 79.8999
0.88227 | 159.8248 | 109.0241 | 215.2508 | 22.147 | 241.8883 | 79.9124
0.88242 | 159.8246 | 108.9597 | 216.3152 | 22.1433 | 242.9526 | 79.9123
0.88264 | 159.8242 | 108.9272 | 215.3475 | 22.1377 | 241.9849 | 79.9121
0.88278 | 159.8239 | 108.9371 | 215.3375 | 22.1341 | 241.9748 | 79.9119
0.88285 | 159.8743 | 109.0778 | 215.2136 | 22.1379 | 241.8593 | 79.9371
0.88315 | 159.8738 | 108.9466 | 215.3447 | 22.1306 | 241.9903 | 79.9369
0.88344 | 159.8985 | 108.9186 | 215.3809 | 22.1261 | 242.0306 | 79.9492
0.88351 | 159.9236 | 108.7177 | 215.5902 | 22.1271 | 242.2441 | 79.9618
0.88373 | 159.8979 | 108.8524 | 215.4469 | 22.1187 | 242.0966 | 79.949
0.88387 | 159.8977 | 108.916 | 215.3832 | 22.115 | 242.0328 | 79.9488
0.88402 | 159.9227 | 108.9971 | 215.3105 | 22.1142 | 241.9642 | 79.9613
0.88417 | 159.973 | 109.0012 | 215.3231 | 22.1163 | 241.9853 | 79.9865
0.88438 | 159.9473 | 108.9678 | 215.348 | 22.1079 | 242.0058 | 79.9736
0.88453 | 159.9723 | 108.9232 | 215.4009 | 22.1071 | 242.0629 | 79.9861
0.8846 | 159.9721 | 108.8605 | 215.4635 | 22.1052 | 242.1256 | 79.9861
0.88482 | 159.997 | 109.0115 | 215.3208 | 22.1026 | 241.987 | 79.9985
0.88489 | 160.0222 | 109.0422 | 215.2985 | 22.1036 | 241.9689 | 80.0111
0.88511 | 159.9965 | 108.9763 | 215.3559 | 22.0953 | 242.0219 | 79.9982
0.88548 | 159.9958 | 109.0124 | 215.3195 | 22.0861 | 241.9855 | 79.9979
0.88555 | 159.9957 | 109.0606 | 215.2713 | 22.0843 | 241.9372 | 79.9978
0.88555 | 160.0209 | 109.0975 | 215.2428 | 22.0871 | 241.913 | 80.0105
0.88584 | 160.0204 | 109.0074 | 215.3327 | 22.0798 | 242.0028 | 80.0102
0.88599 | 160.0454 | 109.0259 | 215.3226 | 22.079 | 241.9968 | 80.0227
0.88606 | 160.0453 | 109.0552 | 215.2932 | 22.0772 | 241.9674 | 80.0226
0.88628 | 160.0449 | 109.1291 | 215.2192 | 22.0717 | 241.8933 | 80.0224
0.8865 | 160.095 | 109.0755 | 215.2895 | 22.0719 | 241.972 | 80.0475
0.88679 | 160.0945 | 108.9222 | 215.4426 | 22.0646 | 242.125 | 80.0472
0.88693 | 160.0689 | 109.2968 | 215.0595 | 22.0581 | 241.7377 | 80.0345
0.88701 | 160.0941 | 109.2782 | 215.0865 | 22.0591 | 241.7688 | 80.047
0.88708 | 160.0939 | 109.1016 | 215.263 | 22.0573 | 241.9454 | 80.047
0.88737 | 160.1186 | 109.1872 | 215.1857 | 22.0528 | 241.8721 | 80.0593
0.88744 | 160.1185 | 109.0876 | 215.2852 | 22.051 | 241.9717 | 80.0593
0.88752 | 160.1437 | 109.1043 | 215.2769 | 22.052 | 241.9675 | 80.0718
0.88773 | 160.1685 | 108.9831 | 215.4064 | 22.0494 | 242.1012 | 80.0843
0.88795 | 160.1681 | 108.9709 | 215.4185 | 22.0439 | 242.1132 | 80.0841
0.88817 | 160.1677 | 108.8259 | 215.5633 | 22.0384 | 242.258 | 80.0839
0.88832 | 160.1674 | 108.897 | 215.4921 | 22.0348 | 242.1867 | 80.0837
0.88839 | 160.1926 | 109.0281 | 215.3694 | 22.0358 | 242.0682 | 80.0963
0.88854 | 160.2176 | 108.9863 | 215.4196 | 22.035 | 242.1225 | 80.1088
0.88861 | 160.2174 | 109.0854 | 215.3204 | 22.0332 | 242.0233 | 80.1087
0.88912 | 160.2418 | 109.0047 | 215.4092 | 22.0233 | 242.1162 | 80.1209
0.88919 | 160.2669 | 108.8619 | 215.5604 | 22.0243 | 242.2716 | 80.1335
0.88934 | 160.2666 | 109.0917 | 215.3305 | 22.0207 | 242.0416 | 80.1333
0.88941 | 160.2412 | 108.8646 | 215.5491 | 22.016 | 242.256 | 80.1206
0.8897 | 160.2407 | 109.0084 | 214.4052 | 22.0087 | 241.1119 | 80.1203
0.88977 | 160.2658 | 109.1628 | 215.2591 | 22.0098 | 241.9701 | 80.1329
0.88977 | 160.2405 | 109.0615 | 215.352 | 22.0069 | 242.0588 | 80.1203
0.89014 | 160.2651 | 109.1476 | 215.2741 | 22.0007 | 241.985 | 80.1326
0.89028 | 160.2901 | 109.0151 | 215.4149 | 21.9999 | 242.13 | 80.1451
0.8905 | 160.2645 | 109.0804 | 215.3411 | 21.9916 | 242.0518 | 80.1322
0.89065 | 160.2642 | 109.1845 | 215.2369 | 21.988 | 241.9476 | 80.1321
0.89072 | 160.2388 | 109.1606 | 215.2523 | 21.9833 | 241.9588 | 80.1194
0.89087 | 160.2638 | 109.2557 | 215.1656 | 21.9825 | 241.8762 | 80.1319
0.89101 | 160.2888 | 109.0962 | 215.3334 | 21.9818 | 242.0482 | 80.1444
0.89109 | 160.2887 | 109.0087 | 215.4209 | 21.9799 | 242.1356 | 80.1443
0.89145 | 160.3132 | 109.0962 | 215.3415 | 21.9737 | 242.0604 | 80.1566
0.89152 | 160.3637 | 109.922 | 214.5326 | 21.9776 | 241.2598 | 80.1818
0.89181 | 160.3378 | 109.6971 | 214.7488 | 21.9675 | 241.4718 | 80.1689
0.89189 | 160.3377 | 109.7215 | 214.7244 | 21.9657 | 241.4474 | 80.1689
0.89203 | 160.3627 | 109.662 | 214.7922 | 21.9649 | 241.5194 | 80.1814
0.89218 | 160.3624 | 109.8048 | 214.6493 | 21.9613 | 241.3764 | 80.1812
0.89218 | 160.3877 | 109.5129 | 214.9497 | 21.9641 | 241.681 | 80.1939
0.89269 | 160.3868 | 109.6534 | 214.8089 | 21.9515 | 241.54 | 80.1934
0.89276 | 160.4119 | 109.7012 | 214.7694 | 21.9525 | 241.5047 | 80.2059
0.89291 | 160.4116 | 109.667 | 214.8035 | 21.9489 | 241.5388 | 80.2058
0.89313 | 160.4112 | 109.7103 | 214.7601 | 21.9435 | 241.4953 | 80.2056
0.8932 | 160.4111 | 109.6282 | 214.8422 | 21.9417 | 241.5773 | 80.2055
0.89342 | 160.4612 | 109.6818 | 214.8053 | 21.9419 | 241.5488 | 80.2306
0.89342 | 160.4612 | 109.6102 | 214.8769 | 21.9419 | 241.6204 | 80.2306
0.89363 | 160.4608 | 109.5805 | 214.9064 | 21.9365 | 241.6499 | 80.2304
0.894 | 160.4854 | 109.5205 | 214.9746 | 21.9303 | 241.7222 | 80.2427
0.89407 | 160.5105 | 109.6598 | 214.8437 | 21.9313 | 241.5955 | 80.2553
0.89436 | 160.4847 | 109.7026 | 214.7923 | 21.9213 | 241.5398 | 80.2424
0.89444 | 160.4846 | 109.9274 | 214.5675 | 21.9195 | 241.3149 | 80.2423
0.89451 | 160.5097 | 109.8787 | 214.6245 | 21.9205 | 241.3762 | 80.2549
0.89465 | 160.5347 | 109.6693 | 214.8423 | 21.9198 | 241.5981 | 80.2674
0.89465 | 160.5347 | 109.731 | 214.7806 | 21.9198 | 241.5364 | 80.2674
0.89509 | 160.5592 | 109.6498 | 214.8699 | 21.9118 | 241.6298 | 80.2796
0.89524 | 160.5842 | 109.6313 | 214.8968 | 21.911 | 241.6608 | 80.2921
0.89531 | 160.584 | 109.7431 | 214.7849 | 21.9092 | 241.5489 | 80.292
0.89553 | 160.5836 | 109.7238 | 214.8041 | 21.9038 | 241.568 | 80.2918
0.8956 | 160.5835 | 109.7264 | 214.8014 | 21.902 | 241.5654 | 80.2918
0.89582 | 160.6084 | 109.7944 | 214.7417 | 21.8995 | 241.5098 | 80.3042
0.89582 | 160.6589 | 109.6931 | 214.8599 | 21.9051 | 241.6364 | 80.3295
0.89611 | 160.6836 | 109.8679 | 214.6933 | 21.9007 | 241.4739 | 80.3418
0.89648 | 160.7335 | 109.7382 | 214.8396 | 21.8974 | 241.6285 | 80.3667
0.89655 | 160.7586 | 109.721 | 214.8652 | 21.8984 | 241.6583 | 80.3793
0.89677 | 160.7582 | 109.5421 | 215.044 | 21.893 | 241.837 | 80.3791
0.89691 | 160.7832 | 109.7178 | 214.8766 | 21.8923 | 241.6738 | 80.3916
0.89699 | 160.8084 | 109.7724 | 214.8304 | 21.8933 | 241.6318 | 80.4042
0.8972 | 160.808 | 109.7012 | 214.9015 | 21.8879 | 241.7028 | 80.404
0.8972 | 160.8332 | 109.6052 | 215.0059 | 21.8907 | 241.8114 | 80.4166
0.89764 | 160.8577 | 109.7278 | 214.8914 | 21.8828 | 241.701 | 80.4288
0.89771 | 160.8828 | 109.79 | 214.8376 | 21.8838 | 241.6514 | 80.4414
0.89786 | 160.8573 | 109.7463 | 214.8728 | 21.8774 | 241.6823 | 80.4286
0.89808 | 160.8569 | 109.9152 | 214.7038 | 21.8721 | 241.5132 | 80.4284
0.89822 | 160.8819 | 109.9084 | 214.7189 | 21.8713 | 241.5325 | 80.4409
0.89837 | 160.9069 | 109.7319 | 214.9037 | 21.8705 | 241.7215 | 80.4534
0.89837 | 160.9321 | 109.8053 | 214.8387 | 21.8733 | 241.6608 | 80.4661
0.89873 | 160.9567 | 109.8165 | 214.8357 | 21.8672 | 241.6619 | 80.4784
0.89895 | 160.9816 | 109.8846 | 214.7759 | 21.8647 | 241.6062 | 80.4908
0.8991 | 161.0066 | 109.9639 | 214.705 | 21.8639 | 241.5394 | 80.5033
0.89932 | 160.9809 | 109.9193 | 214.741 | 21.8557 | 241.5712 | 80.4905
0.89939 | 160.9808 | 109.9824 | 214.6779 | 21.854 | 241.508 | 80.4904
0.89954 | 161.0058 | 109.8855 | 214.7831 | 21.8532 | 241.6174 | 80.5029
0.89961 | 161.0056 | 109.8233 | 214.8452 | 21.8514 | 241.6795 | 80.5028
0.89975 | 161.0306 | 109.8354 | 214.8415 | 21.8506 | 241.6799 | 80.5153
0.90012 | 161.0299 | 109.804 | 214.8726 | 21.8417 | 241.711 | 80.515
0.90019 | 161.0551 | 109.7589 | 214.9261 | 21.8428 | 241.7686 | 80.5275
0.90041 | 161.0294 | 109.7034 | 214.9731 | 21.8346 | 241.8113 | 80.5147
0.90048 | 161.0293 | 109.6156 | 215.0608 | 21.8328 | 241.899 | 80.5146
0.90063 | 161.0543 | 109.4499 | 215.2349 | 21.8321 | 242.0772 | 80.5271
0.90077 | 161.0793 | 109.6854 | 215.0077 | 21.8313 | 241.8542 | 80.5396
0.90077 | 161.0793 | 109.7346 | 214.9585 | 21.8313 | 241.805 | 80.5396
0.90128 | 161.1036 | 109.854 | 214.8472 | 21.8217 | 241.6978 | 80.5518
0.90136 | 161.154 | 109.7913 | 214.9267 | 21.8255 | 241.7857 | 80.577
0.90157 | 161.1788 | 109.7327 | 214.9936 | 21.823 | 241.8567 | 80.5894
0.90172 | 161.1786 | 109.9396 | 214.7866 | 21.8194 | 241.6497 | 80.5893
0.90187 | 161.1783 | 109.8102 | 214.9159 | 21.8158 | 241.7789 | 80.5891
0.90194 | 161.2287 | 109.8481 | 214.8948 | 21.8197 | 241.7663 | 80.6144
0.90201 | 161.2286 | 110.0347 | 214.7082 | 21.8179 | 241.5796 | 80.6143
0.90238 | 161.2532 | 110.1221 | 214.629 | 21.8118 | 241.5045 | 80.6266
0.90259 | 161.278 | 110.0157 | 214.7436 | 21.8093 | 241.6233 | 80.639
0.90267 | 161.3031 | 109.8665 | 214.9012 | 21.8103 | 241.7851 | 80.6516
0.90289 | 161.2775 | 109.963 | 214.7962 | 21.8022 | 241.6757 | 80.6387
0.90303 | 161.3025 | 110.177 | 214.5905 | 21.8014 | 241.4742 | 80.6512
0.9031 | 161.3276 | 110.0946 | 214.6813 | 21.8025 | 241.5692 | 80.6638
0.9031 | 161.3529 | 110.2487 | 214.5356 | 21.8053 | 241.4277 | 80.6764
0.90332 | 161.3525 | 110.1752 | 214.609 | 21.7999 | 241.501 | 80.6762
0.90376 | 161.4022 | 110.0612 | 214.7395 | 21.7949 | 241.6399 | 80.7011
0.90383 | 161.4273 | 110.0594 | 214.7497 | 21.7959 | 241.6543 | 80.7137
0.90405 | 161.4016 | 110.2158 | 214.5847 | 21.7878 | 241.485 | 80.7008
0.90412 | 161.4015 | 110.2112 | 214.5893 | 21.786 | 241.4895 | 80.7007
0.90434 | 161.4264 | 110.3316 | 214.4772 | 21.7835 | 241.3816 | 80.7132
0.90442 | 161.4515 | 110.1721 | 214.6451 | 21.7846 | 241.5536 | 80.7257
0.90456 | 161.4512 | 110.4312 | 214.3859 | 21.781 | 241.2944 | 80.7256
0.90493 | 161.4758 | 110.4014 | 214.4239 | 21.775 | 241.3365 | 80.7379
0.905 | 161.5009 | 110.3127 | 214.5209 | 21.776 | 241.4378 | 80.7505
0.90522 | 161.4753 | 110.177 | 214.6481 | 21.7679 | 241.5606 | 80.7376
0.90529 | 161.4751 | 110.3022 | 214.5228 | 21.7661 | 241.4354 | 80.7376
0.90544 | 161.5001 | 110.3748 | 214.4586 | 21.7654 | 241.3753 | 80.7501
0.90551 | 161.5252 | 110.2888 | 214.5529 | 21.7664 | 241.4738 | 80.7626
0.90558 | 161.5251 | 110.0725 | 214.7692 | 21.7646 | 241.6901 | 80.7626
0.90609 | 161.5494 | 110.2324 | 214.6174 | 21.7551 | 241.5423 | 80.7747
0.90609 | 161.5747 | 110.5091 | 214.3491 | 21.7579 | 241.2782 | 80.7873
0.90631 | 161.5743 | 110.4141 | 214.444 | 21.7526 | 241.373 | 80.7871
0.90631 | 161.5743 | 110.2419 | 214.6162 | 21.7526 | 241.5452 | 80.7871
0.9066 | 161.599 | 110.3762 | 214.4901 | 21.7483 | 241.4233 | 80.7995
0.90667 | 161.6241 | 110.287 | 214.5877 | 21.7493 | 241.5251 | 80.8121
0.90667 | 161.6241 | 110.3983 | 214.4764 | 21.7493 | 241.4138 | 80.8121
0.90718 | 161.6232 | 110.5663 | 214.3081 | 21.737 | 241.2453 | 80.8116
0.90726 | 161.6483 | 110.6114 | 214.2714 | 21.738 | 241.2128 | 80.8242
0.90748 | 161.6479 | 110.4857 | 214.3969 | 21.7328 | 241.3383 | 80.824
0.90755 | 161.6478 | 110.7209 | 214.1617 | 21.731 | 241.103 | 80.8239
0.90769 | 161.6475 | 110.6619 | 214.2206 | 21.7275 | 241.1618 | 80.8237
0.90784 | 161.6725 | 110.8303 | 214.0605 | 21.7267 | 241.0059 | 80.8362
0.90784 | 161.6978 | 110.7533 | 214.146 | 21.7295 | 241.0956 | 80.8489
0.9082 | 161.6971 | 110.7335 | 214.1655 | 21.7207 | 241.115 | 80.8485
0.90842 | 161.7472 | 110.8038 | 214.1119 | 21.721 | 241.0698 | 80.8736
0.90849 | 161.7471 | 110.7767 | 214.139 | 21.7193 | 241.0968 | 80.8735
0.90864 | 161.7215 | 110.8056 | 214.1016 | 21.713 | 241.0552 | 80.8608
0.90879 | 161.7465 | 110.592 | 214.3235 | 21.7122 | 241.2813 | 80.8733
0.90893 | 161.7715 | 110.5685 | 214.3553 | 21.7115 | 241.3173 | 80.8858
0.909 | 161.7714 | 110.515 | 214.4088 | 21.7098 | 241.3707 | 80.8857
0.90922 | 161.771 | 110.4442 | 214.4795 | 21.7045 | 241.4413 | 80.8855
0.90959 | 161.8208 | 110.4307 | 214.5096 | 21.7013 | 241.4797 | 80.9104
0.90973 | 161.8205 | 110.3492 | 214.591 | 21.6978 | 241.5611 | 80.9103
0.90988 | 161.795 | 110.4374 | 214.4943 | 21.6915 | 241.4601 | 80.8975
0.90995 | 161.8201 | 110.5042 | 214.4358 | 21.6925 | 241.4059 | 80.9101
0.9101 | 161.8451 | 110.2938 | 214.6546 | 21.6918 | 241.6288 | 80.9226
0.91024 | 161.8701 | 110.4505 | 214.5062 | 21.6911 | 241.4846 | 80.9351
0.91039 | 161.8699 | 110.4771 | 214.4795 | 21.6876 | 241.4578 | 80.9349
0.91075 | 161.9197 | 110.3171 | 214.6561 | 21.6844 | 241.6428 | 80.9599
0.91083 | 161.9448 | 110.5659 | 214.4157 | 21.6854 | 241.4065 | 80.9724
0.91104 | 161.9444 | 110.7497 | 214.2318 | 21.6802 | 241.2225 | 80.9722
0.91112 | 161.9443 | 110.8799 | 214.1015 | 21.6784 | 241.0922 | 80.9721
0.91134 | 161.9691 | 110.7137 | 214.276 | 21.6759 | 241.2709 | 80.9846
0.91148 | 161.9941 | 110.7231 | 214.2749 | 21.6752 | 241.274 | 80.9971
0.91148 | 162.0194 | 110.7786 | 214.2279 | 21.678 | 241.2311 | 81.0097
0.91185 | 162.0187 | 110.8912 | 214.115 | 21.6693 | 241.1182 | 81.0094
0.91206 | 162.0688 | 110.6479 | 214.375 | 21.6696 | 241.3865 | 81.0344
0.91228 | 162.0432 | 110.825 | 214.1894 | 21.6616 | 241.1966 | 81.0216
0.91236 | 162.043 | 110.9131 | 214.1012 | 21.6598 | 241.1084 | 81.0215
0.9125 | 162.0428 | 110.9348 | 214.0795 | 21.6563 | 241.0866 | 81.0214
0.91265 | 162.0677 | 110.9443 | 214.0783 | 21.6556 | 241.0896 | 81.0339
0.91265 | 162.0677 | 111.1141 | 213.9085 | 21.6556 | 240.9198 | 81.0339
0.91301 | 162.0671 | 111.2303 | 213.7921 | 21.6469 | 240.8032 | 81.0335
0.91323 | 162.1172 | 111.2222 | 213.8169 | 21.6472 | 240.8364 | 81.0586
0.9133 | 162.117 | 110.9839 | 214.0551 | 21.6455 | 241.0746 | 81.0585
0.91352 | 162.1166 | 110.9686 | 214.0703 | 21.6402 | 241.0897 | 81.0583
0.91359 | 162.1165 | 111.0046 | 214.0342 | 21.6385 | 241.0537 | 81.0583
0.91374 | 162.1415 | 110.9636 | 214.0836 | 21.6378 | 241.1071 | 81.0707
0.91389 | 162.1665 | 111.0042 | 214.0513 | 21.6371 | 241.079 | 81.0832
0.91403 | 162.1662 | 111.1961 | 213.8593 | 21.6336 | 240.887 | 81.0831
0.9144 | 162.1908 | 111.0524 | 214.0112 | 21.6277 | 241.043 | 81.0954
0.91447 | 162.2159 | 111.2363 | 213.8357 | 21.6287 | 240.8717 | 81.108
0.91476 | 162.2154 | 111.1709 | 213.9009 | 21.6217 | 240.9368 | 81.1077
0.91483 | 162.2152 | 111.2664 | 213.8053 | 21.62 | 240.8412 | 81.1076
0.91498 | 162.215 | 111.2547 | 213.817 | 21.6165 | 240.8528 | 81.1075
0.91512 | 162.24 | 111.2962 | 213.7838 | 21.6158 | 240.8238 | 81.12
0.91512 | 162.2652 | 111.2294 | 213.859 | 21.6186 | 240.9032 | 81.1326
0.91549 | 162.2645 | 111.1884 | 214.8998 | 21.6099 | 241.9439 | 81.1323
0.91571 | 162.3147 | 111.0348 | 214.0701 | 21.6102 | 241.1225 | 81.1573
0.91578 | 162.3145 | 111.083 | 214.0218 | 21.6085 | 241.0743 | 81.1573
0.91607 | 162.2887 | 110.8903 | 214.2059 | 21.5988 | 241.2541 | 81.1444
0.91614 | 162.2886 | 111.029 | 214.0672 | 21.5971 | 241.1153 | 81.1443
0.91629 | 162.3136 | 110.9456 | 214.1589 | 21.5963 | 241.2112 | 81.1568
0.91643 | 162.3386 | 111.0637 | 214.0492 | 21.5956 | 241.1056 | 81.1693
0.91643 | 162.3386 | 110.9487 | 214.1642 | 21.5956 | 241.2206 | 81.1693
0.91687 | 162.363 | 110.9105 | 214.2105 | 21.588 | 241.271 | 81.1815
0.91694 | 162.3881 | 110.824 | 214.3054 | 21.589 | 241.3701 | 81.1941
0.91716 | 162.3625 | 110.8444 | 214.2764 | 21.5811 | 241.3368 | 81.1812
0.91745 | 162.3619 | 110.8439 | 214.2767 | 21.5742 | 241.3371 | 81.181
0.91753 | 162.3618 | 111.0785 | 214.0421 | 21.5725 | 241.1024 | 81.1809
0.91767 | 162.3868 | 110.8759 | 214.253 | 21.5718 | 241.3175 | 81.1934
0.91775 | 162.4119 | 110.9182 | 214.2191 | 21.5728 | 241.2877 | 81.2059
0.91782 | 162.4117 | 110.8087 | 214.3285 | 21.5711 | 241.3972 | 81.2059
0.91826 | 162.4615 | 110.7083 | 214.4455 | 21.5662 | 241.5224 | 81.2307
0.91833 | 162.4866 | 110.7484 | 214.4138 | 21.5672 | 241.4949 | 81.2433
0.91855 | 162.4862 | 110.8065 | 214.3556 | 21.562 | 241.4366 | 81.2431
0.91884 | 162.4856 | 110.838 | 214.3239 | 21.5552 | 241.4048 | 81.2428
0.91891 | 162.4855 | 110.7867 | 214.3751 | 21.5534 | 241.456 | 81.2427
0.91906 | 162.5105 | 110.9357 | 214.2345 | 21.5527 | 241.3195 | 81.2552
0.9192 | 162.5355 | 110.9415 | 214.237 | 21.552 | 241.3262 | 81.2677
0.91935 | 162.5352 | 110.8912 | 214.2872 | 21.5486 | 241.3764 | 81.2676
0.91957 | 162.5348 | 110.9957 | 214.1826 | 21.5434 | 241.2717 | 81.2674
0.91979 | 162.5596 | 110.9929 | 214.1936 | 21.541 | 241.2869 | 81.2798
0.91986 | 162.5595 | 111.1876 | 213.9989 | 21.5393 | 241.0921 | 81.2797
0.92015 | 162.559 | 111.0632 | 214.1231 | 21.5324 | 241.2163 | 81.2795
0.92037 | 162.5333 | 111.0236 | 214.1542 | 21.5245 | 241.243 | 81.2666
0.92044 | 162.5331 | 111.0465 | 214.1312 | 21.5228 | 241.2201 | 81.2666
0.92044 | 162.5584 | 111.1488 | 214.0373 | 21.5255 | 241.1304 | 81.2792
0.92073 | 162.5831 | 111.0497 | 214.1447 | 21.5214 | 241.2419 | 81.2916
0.92095 | 162.608 | 111.0983 | 214.1044 | 21.519 | 241.2057 | 81.304
0.92095 | 162.608 | 111.065 | 214.1377 | 21.519 | 241.239 | 81.304
0.92117 | 162.6328 | 111.0173 | 214.1936 | 21.5166 | 241.2991 | 81.3164
0.92146 | 162.6828 | 111.2349 | 213.9927 | 21.5152 | 241.1065 | 81.3414
0.92146 | 162.6828 | 110.9888 | 214.2388 | 21.5152 | 241.3526 | 81.3414
0.92183 | 162.6821 | 111.0587 | 214.1687 | 21.5066 | 241.2824 | 81.3411
0.92197 | 162.6818 | 111.1105 | 214.1168 | 21.5032 | 241.2304 | 81.3409
0.92204 | 162.6564 | 111.0934 | 214.1254 | 21.4987 | 241.2348 | 81.3282
0.92212 | 162.6816 | 110.9893 | 214.2379 | 21.4998 | 241.3515 | 81.3408
0.92255 | 162.6807 | 111.0875 | 214.1394 | 21.4895 | 241.2529 | 81.3404
0.9227 | 162.7057 | 111.0939 | 214.1413 | 21.4888 | 241.259 | 81.3529
0.92284 | 162.7055 | 110.9974 | 214.2378 | 21.4854 | 241.3553 | 81.3527
0.92306 | 162.705 | 111.1619 | 214.0731 | 21.4803 | 241.1906 | 81.3525
0.92328 | 162.7046 | 110.9582 | 214.2767 | 21.4751 | 241.3941 | 81.3523
0.92335 | 162.7045 | 111.1078 | 214.127 | 21.4734 | 241.2444 | 81.3522
0.92343 | 162.7296 | 111.1501 | 214.0931 | 21.4745 | 241.2147 | 81.3648
0.9235 | 162.7548 | 111.0253 | 214.2263 | 21.4755 | 241.3521 | 81.3774
0.92379 | 162.8047 | 110.8723 | 214.3959 | 21.4741 | 241.5301 | 81.4024
0.92394 | 162.8297 | 111.07 | 214.2066 | 21.4734 | 241.3449 | 81.4149
0.92394 | 162.855 | 111.1105 | 214.1745 | 21.4762 | 241.317 | 81.4275
0.92416 | 162.8293 | 111.1002 | 214.1762 | 21.4683 | 241.3145 | 81.4147
0.92445 | 162.8288 | 111.0807 | 214.1956 | 21.4615 | 241.3337 | 81.4144
0.92467 | 162.8536 | 111.1926 | 214.0919 | 21.4591 | 241.2342 | 81.4268
0.92488 | 162.8532 | 111.1754 | 214.109 | 21.454 | 241.2512 | 81.4266
0.9251 | 162.878 | 111.0704 | 214.2223 | 21.4516 | 241.3686 | 81.439
0.9251 | 162.9033 | 111.316 | 213.9851 | 21.4543 | 241.1357 | 81.4517
0.92525 | 162.903 | 111.284 | 214.017 | 21.4509 | 241.1675 | 81.4515
0.92561 | 162.9529 | 111.201 | 214.1166 | 21.4479 | 241.2754 | 81.4764
0.92569 | 162.978 | 111.1448 | 214.1812 | 21.4489 | 241.3442 | 81.489
0.92583 | 162.9777 | 111.3169 | 214.009 | 21.4455 | 241.172 | 81.4889
0.92612 | 162.9772 | 111.3241 | 214.0016 | 21.4387 | 241.1645 | 81.4886
0.9262 | 163.0023 | 111.2952 | 214.0389 | 21.4397 | 241.206 | 81.5012
0.92649 | 163.027 | 111.284 | 214.0583 | 21.4356 | 241.2295 | 81.5135
0.92663 | 163.052 | 111.1605 | 214.1902 | 21.435 | 241.3655 | 81.526
0.92678 | 163.077 | 110.9767 | 214.3823 | 21.4343 | 241.5618 | 81.5385
0.92692 | 163.0767 | 111.2511 | 214.1078 | 21.4309 | 241.2873 | 81.5384
0.92722 | 163.1014 | 111.3277 | 214.0394 | 21.4268 | 241.223 | 81.5507
0.92736 | 163.1264 | 111.3196 | 214.0559 | 21.4262 | 241.2436 | 81.5632
0.92743 | 163.1263 | 111.2808 | 214.0946 | 21.4245 | 241.2823 | 81.5631
0.92773 | 163.1257 | 111.3273 | 214.0479 | 21.4177 | 241.2356 | 81.5629
0.92794 | 163.1253 | 111.5192 | 213.8559 | 21.4126 | 241.0435 | 81.5627
0.92802 | 163.1252 | 111.3146 | 214.0605 | 21.4109 | 241.248 | 81.5626
0.92816 | 163.1502 | 111.6368 | 213.7466 | 21.4102 | 240.9383 | 81.5751
0.92831 | 163.1752 | 111.5336 | 213.8581 | 21.4095 | 241.054 | 81.5876
0.92845 | 163.2001 | 111.4651 | 213.9349 | 21.4089 | 241.135 | 81.6001
0.92867 | 163.225 | 111.6111 | 213.7972 | 21.4065 | 241.0014 | 81.6125
0.92896 | 163.2497 | 111.6048 | 213.8118 | 21.4025 | 241.0201 | 81.6249
0.92904 | 163.2748 | 111.5643 | 213.8606 | 21.4035 | 241.0731 | 81.6374
0.92911 | 163.2999 | 111.5029 | 213.9304 | 21.4045 | 241.1471 | 81.65
0.9294 | 163.2994 | 111.434 | 213.9991 | 21.3977 | 241.2157 | 81.6497
0.92962 | 163.299 | 111.566 | 213.867 | 21.3927 | 241.0835 | 81.6495
0.92969 | 163.3241 | 111.5958 | 213.8456 | 21.3937 | 241.0663 | 81.6621
0.92984 | 163.3238 | 111.6296 | 213.8117 | 21.3903 | 241.0323 | 81.6619
0.93006 | 163.3487 | 111.5687 | 213.8809 | 21.388 | 241.1056 | 81.6743
0.93027 | 163.3483 | 111.5804 | 213.869 | 21.3829 | 241.0937 | 81.6741
0.93042 | 163.3733 | 111.476 | 213.9818 | 21.3822 | 241.2106 | 81.6866
0.93057 | 163.3477 | 111.5773 | 213.8719 | 21.3761 | 241.0966 | 81.6739
0.93093 | 163.3723 | 111.5508 | 213.9066 | 21.3704 | 241.1353 | 81.6861
0.93108 | 163.372 | 111.6093 | 213.848 | 21.367 | 241.0767 | 81.686
0.93129 | 163.3716 | 111.4295 | 214.0277 | 21.362 | 241.2563 | 81.6858
0.93144 | 163.3966 | 111.5561 | 213.9094 | 21.3613 | 241.1422 | 81.6983
0.93137 | 163.422 | 111.5287 | 213.9453 | 21.3657 | 241.1823 | 81.711
0.93137 | 163.4473 | 111.5228 | 213.9596 | 21.3684 | 241.2008 | 81.7236
0.9318 | 163.4717 | 111.4404 | 214.0502 | 21.361 | 241.2954 | 81.7358
0.9318 | 163.4969 | 111.5061 | 213.9929 | 21.3637 | 241.2424 | 81.7485
0.93188 | 163.4715 | 111.5178 | 213.9727 | 21.3594 | 241.218 | 81.7358
0.93217 | 163.471 | 111.4624 | 214.0279 | 21.3526 | 241.2731 | 81.7355
0.93239 | 163.4958 | 111.5679 | 213.9307 | 21.3503 | 241.18 | 81.7479
0.93253 | 163.4956 | 111.4994 | 213.9991 | 21.3469 | 241.2484 | 81.7478
0.93282 | 163.5203 | 111.5683 | 213.9385 | 21.3429 | 241.1918 | 81.7601
0.9329 | 163.5201 | 111.5615 | 213.9452 | 21.3412 | 241.1986 | 81.7601
0.9329 | 163.5201 | 111.6625 | 213.8442 | 21.3412 | 241.0976 | 81.7601
0.93333 | 163.5446 | 111.6737 | 213.8412 | 21.3338 | 241.0986 | 81.7723
0.93341 | 163.5697 | 111.6593 | 213.8639 | 21.3349 | 241.1255 | 81.7848
0.93341 | 163.595 | 111.5453 | 213.9864 | 21.3376 | 241.2522 | 81.7975
0.93377 | 163.5943 | 111.6304 | 213.901 | 21.3292 | 241.1667 | 81.7971
0.93392 | 163.6193 | 111.6323 | 213.9075 | 21.3285 | 241.1773 | 81.8096
0.93406 | 163.6442 | 111.6837 | 213.8644 | 21.3279 | 241.1384 | 81.8221
0.93428 | 163.6691 | 111.6462 | 213.9102 | 21.3255 | 241.1883 | 81.8345
0.93443 | 163.6941 | 111.653 | 213.9117 | 21.3249 | 241.194 | 81.847
0.93457 | 163.6938 | 111.7576 | 213.807 | 21.3215 | 241.0893 | 81.8469
0.93479 | 163.6934 | 111.904 | 213.6605 | 21.3165 | 240.9427 | 81.8467
0.93501 | 163.7182 | 111.9819 | 213.5908 | 21.3142 | 240.8772 | 81.8591
0.93508 | 163.7434 | 111.8292 | 213.7519 | 21.3152 | 241.0425 | 81.8717
0.9353 | 163.7429 | 112.0081 | 213.5729 | 21.3102 | 240.8634 | 81.8715
0.93567 | 163.717 | 112.0144 | 213.5579 | 21.2991 | 240.8441 | 81.8585
0.93581 | 163.7167 | 112.0756 | 213.4966 | 21.2958 | 240.7828 | 81.8584
0.93581 | 163.7167 | 111.9063 | 213.6659 | 21.2958 | 240.9521 | 81.8584
0.93596 | 163.7417 | 111.9648 | 213.6158 | 21.2951 | 240.906 | 81.8708
0.93618 | 163.7665 | 112.0338 | 213.555 | 21.2928 | 240.8495 | 81.8833
0.93639 | 163.7914 | 111.8066 | 213.7905 | 21.2905 | 241.0891 | 81.8957
0.93661 | 163.7657 | 111.9351 | 213.6535 | 21.2828 | 240.9478 | 81.8829
0.93683 | 163.7653 | 111.877 | 213.7114 | 21.2778 | 241.0056 | 81.8826
0.93683 | 163.7906 | 111.6981 | 213.8988 | 21.2805 | 241.1972 | 81.8953
0.93683 | 163.8158 | 111.8405 | 213.7648 | 21.2832 | 241.0674 | 81.9079
0.93719 | 163.8656 | 111.7265 | 213.8954 | 21.2802 | 241.2063 | 81.9328
0.93727 | 163.8908 | 111.8215 | 213.8088 | 21.2812 | 241.1239 | 81.9454
0.93727 | 163.8655 | 111.7463 | 213.8755 | 21.2785 | 241.1865 | 81.9328
0.93749 | 163.8651 | 111.6327 | 213.989 | 21.2735 | 241.2998 | 81.9325
0.93778 | 163.8645 | 111.6525 | 213.969 | 21.2669 | 241.2798 | 81.9323
0.93807 | 163.8893 | 111.7571 | 213.8727 | 21.2629 | 241.1875 | 81.9446
0.93829 | 163.9141 | 111.7314 | 213.9066 | 21.2606 | 241.2256 | 81.957
0.93843 | 163.9138 | 111.694 | 213.9439 | 21.2573 | 241.2629 | 81.9569
0.93843 | 163.9391 | 111.8922 | 213.7542 | 21.26 | 241.0773 | 81.9695
0.93872 | 163.9385 | 111.9135 | 213.7327 | 21.2533 | 241.0558 | 81.9693
0.93894 | 163.9634 | 111.8666 | 213.7879 | 21.251 | 241.1151 | 81.9817
0.93894 | 163.9886 | 111.9653 | 213.6976 | 21.2537 | 241.029 | 81.9943
0.93923 | 163.9881 | 111.9468 | 213.7159 | 21.247 | 241.0472 | 81.994
0.93945 | 163.9877 | 112.0045 | 213.6581 | 21.242 | 240.9893 | 81.9938
0.93953 | 163.9875 | 112.0324 | 213.6301 | 21.2404 | 240.9614 | 81.9938
0.93982 | 164.0122 | 112.1261 | 213.5446 | 21.2364 | 240.88 | 82.0061
0.93996 | 164.0372 | 111.9526 | 213.7265 | 21.2358 | 241.066 | 82.0186
0.94004 | 164.0371 | 112.0463 | 213.6327 | 21.2341 | 240.9722 | 82.0185
0.94025 | 164.0619 | 112.0851 | 213.6022 | 21.2318 | 240.9459 | 82.031
0.94062 | 164.0865 | 112.063 | 213.6325 | 21.2262 | 240.9802 | 82.0432
0.94062 | 164.1117 | 112.1333 | 213.5706 | 21.2289 | 240.9226 | 82.0559
0.94084 | 164.1113 | 111.9567 | 213.7471 | 21.2239 | 241.099 | 82.0557
0.94113 | 164.1108 | 112.2573 | 213.4463 | 21.2173 | 240.7981 | 82.0554
0.94135 | 164.1104 | 112.3126 | 213.3909 | 21.2123 | 240.7426 | 82.0552
0.94142 | 164.1355 | 112.1559 | 213.5559 | 21.2134 | 240.9118 | 82.0677
0.94157 | 164.1605 | 112.2662 | 213.454 | 21.2127 | 240.814 | 82.0802
0.94171 | 164.1855 | 112.1108 | 213.6177 | 21.2121 | 240.9819 | 82.0927
0.94178 | 164.2106 | 112.1622 | 213.5747 | 21.2131 | 240.9431 | 82.1053
0.94193 | 164.2356 | 111.9797 | 213.7655 | 21.2125 | 241.1381 | 82.1178
0.94222 | 164.235 | 111.9153 | 213.8297 | 21.2059 | 241.2022 | 82.1175
0.94259 | 164.2343 | 111.7877 | 213.9571 | 21.1976 | 241.3295 | 82.1172
0.94266 | 164.2594 | 111.9707 | 213.7824 | 21.1987 | 241.159 | 82.1297
0.9428 | 164.2592 | 112.1455 | 213.6076 | 21.1953 | 240.9841 | 82.1296
0.94295 | 164.2841 | 112.05 | 213.7114 | 21.1947 | 241.0921 | 82.1421
0.94302 | 164.284 | 111.9594 | 213.8019 | 21.1931 | 241.1826 | 82.142
0.9431 | 164.2839 | 111.8152 | 213.9461 | 21.1914 | 241.3267 | 82.1419
0.94346 | 164.3084 | 111.9211 | 213.8484 | 21.1858 | 241.2331 | 82.1542
0.94361 | 164.3334 | 112.0432 | 213.7346 | 21.1852 | 241.1235 | 82.1667
0.94368 | 164.3333 | 111.9454 | 213.8324 | 21.1836 | 241.2212 | 82.1666
0.94412 | 164.3324 | 112.0256 | 213.7519 | 21.1737 | 241.1406 | 82.1662
0.94426 | 164.3574 | 112.1545 | 213.6313 | 21.1731 | 241.0242 | 82.1787
0.94426 | 164.3574 | 112.0117 | 213.7741 | 21.1731 | 241.167 | 82.1787
0.94455 | 164.3821 | 112.0973 | 213.6967 | 21.1691 | 241.0938 | 82.1911
0.9447 | 164.4071 | 112.1536 | 213.6488 | 21.1685 | 241.05 | 82.2036
0.94484 | 164.4321 | 111.9995 | 213.8112 | 21.1679 | 241.2165 | 82.216
0.94506 | 164.4064 | 112.1653 | 213.6368 | 21.1603 | 241.0379 | 82.2032
0.94521 | 164.4314 | 111.9869 | 213.8236 | 21.1597 | 241.2288 | 82.2157
0.94543 | 164.431 | 112.0527 | 213.7576 | 21.1547 | 241.1628 | 82.2155
0.94564 | 164.4558 | 112.0067 | 213.8119 | 21.1525 | 241.2212 | 82.2279
0.94564 | 164.4558 | 112.2487 | 213.5699 | 21.1525 | 240.9792 | 82.2279
0.94586 | 164.4301 | 112.336 | 213.474 | 21.1449 | 240.8791 | 82.2151
0.94608 | 164.4297 | 112.1238 | 213.6861 | 21.1399 | 241.0911 | 82.2149
0.9463 | 164.4546 | 112.2212 | 213.597 | 21.1377 | 241.0061 | 82.2273
0.94637 | 164.4797 | 112.2352 | 213.5914 | 21.1387 | 241.0046 | 82.2398
0.94652 | 164.4794 | 112.0748 | 213.7517 | 21.1354 | 241.1649 | 82.2397
0.94681 | 164.5041 | 112.2293 | 213.6054 | 21.1315 | 241.0228 | 82.2521
0.94696 | 164.5291 | 112.3198 | 213.5232 | 21.1309 | 240.9447 | 82.2645
0.94717 | 164.5287 | 112.4067 | 213.4362 | 21.126 | 240.8576 | 82.2643
0.94739 | 164.5283 | 112.5437 | 213.2991 | 21.1211 | 240.7204 | 82.2641
0.94761 | 164.5531 | 112.2613 | 213.5897 | 21.1188 | 241.0153 | 82.2766
0.94768 | 164.553 | 112.4086 | 213.4424 | 21.1172 | 240.8679 | 82.2765
0.94776 | 164.5781 | 112.2257 | 213.6337 | 21.1182 | 241.0633 | 82.289
0.9479 | 164.5778 | 112.2311 | 213.6282 | 21.115 | 241.0578 | 82.2889
0.94805 | 164.6028 | 112.3054 | 213.5622 | 21.1143 | 240.996 | 82.3014
0.94819 | 164.6278 | 112.3572 | 213.5187 | 21.1137 | 240.9567 | 82.3139
0.94827 | 164.6276 | 112.4063 | 213.4696 | 21.1121 | 240.9075 | 82.3138
0.94849 | 164.6272 | 112.431 | 213.4447 | 21.1072 | 240.8826 | 82.3136
0.94878 | 164.6267 | 112.3054 | 213.5702 | 21.1006 | 241.0079 | 82.3133
0.949 | 164.6262 | 112.3464 | 213.529 | 21.0957 | 240.9667 | 82.3131
0.94929 | 164.6509 | 112.4495 | 213.4341 | 21.0919 | 240.876 | 82.3255
0.94943 | 164.6759 | 112.5144 | 213.3776 | 21.0913 | 240.8236 | 82.338
0.94943 | 164.6759 | 112.2964 | 213.5956 | 21.0913 | 241.0416 | 82.338
0.94965 | 164.6755 | 112.4369 | 213.4549 | 21.0864 | 240.9009 | 82.3378
0.94994 | 164.7255 | 112.3027 | 213.6058 | 21.0852 | 241.06 | 82.3627
0.95002 | 164.7506 | 112.1649 | 213.752 | 21.0862 | 241.2104 | 82.3753
0.95023 | 164.7249 | 112.2914 | 213.6169 | 21.0786 | 241.0711 | 82.3625
0.95053 | 164.7244 | 112.4477 | 213.4604 | 21.0721 | 240.9145 | 82.3622
0.9506 | 164.7495 | 112.65 | 213.2665 | 21.0731 | 240.7247 | 82.3747
0.95067 | 164.7493 | 112.4987 | 213.4177 | 21.0715 | 240.876 | 82.3747
0.95096 | 164.774 | 112.6013 | 213.3234 | 21.0677 | 240.7857 | 82.387
0.95111 | 164.7738 | 112.6699 | 213.2547 | 21.0644 | 240.717 | 82.3869
0.95133 | 164.7986 | 112.3806 | 213.5523 | 21.0622 | 241.0187 | 82.3993
0.95147 | 164.7983 | 112.4049 | 213.5279 | 21.0589 | 240.9943 | 82.3992
0.95162 | 164.798 | 112.3364 | 213.5963 | 21.0557 | 241.0626 | 82.399
0.95198 | 164.7974 | 112.5928 | 213.3397 | 21.0475 | 240.8059 | 82.3987
0.95213 | 164.7971 | 112.3761 | 213.5563 | 21.0443 | 241.0224 | 82.3985
0.95235 | 164.8219 | 112.6298 | 213.3108 | 21.0421 | 240.7812 | 82.411
0.95242 | 164.8218 | 112.9123 | 213.0283 | 21.0404 | 240.4986 | 82.4109
0.95249 | 164.8469 | 112.5153 | 213.4337 | 21.0415 | 240.9081 | 82.4234
0.95256 | 164.872 | 112.4108 | 213.5465 | 21.0425 | 241.0252 | 82.436
0.95271 | 164.897 | 112.4302 | 213.5355 | 21.0419 | 241.0183 | 82.4485
0.95278 | 164.8969 | 112.514 | 213.4516 | 21.0403 | 240.9344 | 82.4484
0.95307 | 164.8963 | 112.5437 | 213.4217 | 21.0338 | 240.9044 | 82.4481
0.95337 | 164.8957 | 112.4302 | 213.535 | 21.0273 | 241.0177 | 82.4479
0.95337 | 164.8957 | 112.4694 | 213.4958 | 21.0273 | 240.9785 | 82.4479
0.95373 | 164.9203 | 112.4221 | 213.5513 | 21.0218 | 241.0381 | 82.4602
0.95388 | 164.9453 | 112.4626 | 213.5192 | 21.0213 | 241.01 | 82.4726
0.95388 | 164.9453 | 112.5374 | 213.4444 | 21.0213 | 240.9352 | 82.4726
0.95409 | 164.9449 | 112.3544 | 213.6272 | 21.0164 | 241.118 | 82.4724
0.95439 | 164.9696 | 112.6063 | 213.3836 | 21.0126 | 240.8785 | 82.4848
0.95453 | 164.9693 | 112.4293 | 213.5605 | 21.0093 | 241.0553 | 82.4846
0.95482 | 164.9687 | 112.528 | 213.4616 | 21.0029 | 240.9564 | 82.4844
0.95497 | 164.9684 | 112.4031 | 213.5864 | 20.9996 | 241.0811 | 82.4842
0.95497 | 164.9937 | 112.4833 | 213.5146 | 21.0023 | 241.0136 | 82.4969
0.95519 | 165.0185 | 112.4342 | 213.572 | 21.0001 | 241.0751 | 82.5093
0.95541 | 165.0434 | 112.4792 | 213.5353 | 20.9979 | 241.0425 | 82.5217
0.95562 | 165.043 | 112.4504 | 213.5639 | 20.993 | 241.0711 | 82.5215
0.95577 | 165.0427 | 112.5779 | 213.4363 | 20.9898 | 240.9434 | 82.5213
0.95599 | 165.0423 | 112.4464 | 213.5677 | 20.985 | 241.0747 | 82.5211
0.95621 | 165.0671 | 112.4924 | 213.53 | 20.9828 | 241.0412 | 82.5336
0.95643 | 165.0919 | 112.5217 | 213.5089 | 20.9806 | 241.0243 | 82.546
0.95657 | 165.0917 | 112.3023 | 213.7283 | 20.9773 | 241.2435 | 82.5458
0.95664 | 165.0915 | 112.4464 | 213.5841 | 20.9757 | 241.0994 | 82.5458
0.95679 | 165.1418 | 112.4347 | 213.6126 | 20.9778 | 241.1362 | 82.5709
0.95694 | 165.1667 | 112.6338 | 213.4218 | 20.9772 | 240.9496 | 82.5834
0.95723 | 165.1914 | 112.5081 | 214.5557 | 20.9734 | 242.0876 | 82.5957
0.9573 | 165.2418 | 112.5518 | 213.5288 | 20.9771 | 241.0691 | 82.6209
0.95737 | 165.2669 | 112.5257 | 213.5633 | 20.9781 | 241.1078 | 82.6335
0.95752 | 165.2666 | 112.5594 | 213.5295 | 20.9749 | 241.0739 | 82.6333
0.95774 | 165.2915 | 112.5059 | 213.5913 | 20.9727 | 241.1398 | 82.6457
0.95803 | 165.3162 | 112.6406 | 213.4648 | 20.9689 | 241.0175 | 82.6581
0.95832 | 165.3409 | 112.6829 | 213.4307 | 20.9651 | 240.9875 | 82.6704
0.95847 | 165.3406 | 112.6216 | 213.4919 | 20.9619 | 241.0487 | 82.6703
0.95861 | 165.3656 | 112.7023 | 213.4196 | 20.9613 | 240.9805 | 82.6828
0.95847 | 165.3659 | 112.6901 | 213.4319 | 20.9645 | 240.9928 | 82.6829
0.95897 | 165.3901 | 112.4518 | 213.6782 | 20.9559 | 241.2433 | 82.6951
0.95905 | 165.4405 | 112.7176 | 213.4292 | 20.9595 | 241.0027 | 82.7203
0.95927 | 165.4148 | 112.6348 | 213.5035 | 20.9521 | 241.0726 | 82.7074
0.95948 | 165.4144 | 112.6167 | 213.5214 | 20.9473 | 241.0905 | 82.7072
0.95956 | 165.4395 | 112.7703 | 213.3762 | 20.9483 | 240.9495 | 82.7198
0.9597 | 165.4645 | 112.4797 | 213.6751 | 20.9477 | 241.2526 | 82.7323
0.95978 | 165.4644 | 112.7258 | 213.429 | 20.9461 | 241.0064 | 82.7322
0.96014 | 165.4889 | 112.6973 | 213.4657 | 20.9407 | 241.0472 | 82.7445
0.96036 | 165.5138 | 112.7626 | 213.4087 | 20.9385 | 240.9943 | 82.7569
0.96043 | 165.5136 | 112.7208 | 213.4504 | 20.9369 | 241.036 | 82.7568
0.96072 | 165.5131 | 112.6338 | 213.5372 | 20.9305 | 241.1227 | 82.7565
0.9608 | 165.5129 | 112.7113 | 213.4597 | 20.9289 | 241.0452 | 82.7565
0.96094 | 165.5379 | 112.7266 | 213.4527 | 20.9284 | 241.0423 | 82.7689
0.96123 | 165.5626 | 112.5581 | 213.6294 | 20.9246 | 241.2232 | 82.7813
0.96131 | 165.5625 | 112.7897 | 213.3978 | 20.923 | 240.9915 | 82.7812
0.96138 | 165.5876 | 112.6555 | 213.5404 | 20.924 | 241.1383 | 82.7938
0.9616 | 165.6124 | 112.7415 | 213.4626 | 20.9218 | 241.0647 | 82.8062
0.96182 | 165.6372 | 112.741 | 213.4714 | 20.9197 | 241.0776 | 82.8186
0.96189 | 165.6624 | 112.6379 | 213.5829 | 20.9207 | 241.1933 | 82.8312
0.96218 | 165.6618 | 112.6401 | 213.5805 | 20.9143 | 241.1908 | 82.8309
0.9624 | 165.6866 | 112.6555 | 213.5734 | 20.9121 | 241.1878 | 82.8433
0.96254 | 165.6864 | 112.7573 | 213.4715 | 20.9089 | 241.0859 | 82.8432
0.96269 | 165.7113 | 112.8469 | 213.3902 | 20.9084 | 241.0088 | 82.8557
0.96291 | 165.7362 | 112.7537 | 213.4917 | 20.9062 | 241.1144 | 82.8681
0.96305 | 165.7611 | 112.7929 | 213.4608 | 20.9056 | 241.0877 | 82.8806
0.96327 | 165.7607 | 112.9141 | 213.3395 | 20.9008 | 240.9663 | 82.8804
0.96335 | 165.7606 | 112.8397 | 213.4138 | 20.8993 | 241.0406 | 82.8803
0.96356 | 165.7854 | 112.7113 | 213.5505 | 20.8971 | 241.1814 | 82.8927
0.96378 | 165.8103 | 112.7947 | 213.4754 | 20.8949 | 241.1104 | 82.9051
0.96386 | 165.8101 | 112.7645 | 213.5055 | 20.8933 | 241.1406 | 82.9051
0.96407 | 165.8097 | 112.7325 | 213.5374 | 20.8886 | 241.1723 | 82.9048
0.96422 | 165.8094 | 112.7054 | 213.5644 | 20.8854 | 241.1993 | 82.9047
0.96451 | 165.8089 | 112.8632 | 213.4064 | 20.879 | 241.0412 | 82.9044
0.96458 | 165.834 | 112.7712 | 213.5068 | 20.88 | 241.1458 | 82.917
0.9648 | 165.8588 | 112.6761 | 213.6102 | 20.8779 | 241.2533 | 82.9294
0.96495 | 165.8838 | 112.692 | 213.6026 | 20.8773 | 241.2499 | 82.9419
0.96517 | 165.8834 | 112.792 | 213.5025 | 20.8725 | 241.1497 | 82.9417
0.96524 | 165.8832 | 112.5923 | 213.7021 | 20.8709 | 241.3493 | 82.9416
0.96531 | 165.9083 | 112.9871 | 213.3157 | 20.872 | 240.9671 | 82.9542
0.9656 | 165.933 | 112.924 | 213.387 | 20.8682 | 241.0425 | 82.9665
0.96575 | 165.9327 | 112.8596 | 213.4513 | 20.8651 | 241.1068 | 82.9664
0.96597 | 165.9323 | 112.9483 | 213.3625 | 20.8603 | 241.0179 | 82.9662
0.96611 | 165.932 | 112.8992 | 213.4115 | 20.8571 | 241.0668 | 82.966
0.96626 | 165.9318 | 112.9006 | 213.41 | 20.8539 | 241.0653 | 82.9659
0.96648 | 165.9566 | 112.9799 | 213.339 | 20.8518 | 240.9984 | 82.9783
0.9664 | 165.9567 | 113.0691 | 213.2498 | 20.8534 | 240.9093 | 82.9784
0.96691 | 165.981 | 112.8857 | 213.4413 | 20.8449 | 241.1048 | 82.9905
0.96706 | 166.006 | 112.9763 | 213.359 | 20.8443 | 241.0267 | 83.003
0.96721 | 166.0057 | 113.0479 | 213.2873 | 20.8412 | 240.955 | 83.0029
0.9675 | 166.0052 | 112.9749 | 213.3602 | 20.8348 | 241.0277 | 83.0026
0.96757 | 166.005 | 112.8059 | 213.5291 | 20.8333 | 241.1966 | 83.0025
0.96779 | 166.0298 | 112.755 | 213.5883 | 20.8311 | 241.2599 | 83.0149
0.96786 | 166.0297 | 112.9227 | 213.4205 | 20.8295 | 241.0922 | 83.0149
0.96793 | 166.0548 | 112.9411 | 213.4105 | 20.8306 | 241.0863 | 83.0274
0.96823 | 166.0795 | 112.9573 | 213.4025 | 20.8268 | 241.0825 | 83.0398
0.96844 | 166.1043 | 112.9033 | 213.4648 | 20.8247 | 241.1489 | 83.0522
0.96844 | 166.1043 | 112.8974 | 213.4707 | 20.8247 | 241.1548 | 83.0522
0.96859 | 166.1041 | 112.7131 | 213.6549 | 20.8215 | 241.3389 | 83.052
0.96888 | 166.0783 | 112.9299 | 213.4295 | 20.8126 | 241.1092 | 83.0391
0.96903 | 166.078 | 112.9019 | 213.4574 | 20.8095 | 241.1371 | 83.039
0.96917 | 166.1029 | 112.9528 | 213.4148 | 20.8089 | 241.0987 | 83.0515
0.96939 | 166.1278 | 112.7834 | 213.5925 | 20.8068 | 241.2805 | 83.0639
0.96954 | 166.1275 | 112.9523 | 213.4235 | 20.8036 | 241.1114 | 83.0637
0.96976 | 166.1523 | 113.0308 | 213.3533 | 20.8015 | 241.0454 | 83.0762
0.96997 | 166.1519 | 113.0555 | 213.3285 | 20.7968 | 241.0205 | 83.076
0.97005 | 166.177 | 112.9515 | 213.4408 | 20.7978 | 241.137 | 83.0885
0.97034 | 166.1765 | 112.9479 | 213.4443 | 20.7915 | 241.1403 | 83.0882
0.97056 | 166.176 | 113.0245 | 213.3675 | 20.7868 | 241.0635 | 83.088
0.97078 | 166.1756 | 113.2209 | 213.171 | 20.782 | 240.8669 | 83.0878
0.97085 | 166.1755 | 112.9677 | 213.4241 | 20.7805 | 241.12 | 83.0877
0.97085 | 166.2007 | 112.769 | 213.6312 | 20.7831 | 241.3314 | 83.1004
0.97099 | 166.2257 | 112.9145 | 213.4941 | 20.7825 | 241.1984 | 83.1129
0.97121 | 166.2505 | 113.1655 | 213.2513 | 20.7804 | 240.9598 | 83.1253
0.97136 | 166.2503 | 113.1177 | 213.2991 | 20.7773 | 241.0074 | 83.1251
0.9715 | 166.25 | 113.2651 | 213.1516 | 20.7741 | 240.8599 | 83.125
0.9718 | 166.2494 | 113.1547 | 213.2618 | 20.7678 | 240.97 | 83.1247
0.97194 | 166.2491 | 113.147 | 213.2694 | 20.7647 | 240.9776 | 83.1246
0.97216 | 166.2487 | 113.1587 | 213.2575 | 20.76 | 240.9657 | 83.1244
0.97238 | 166.2736 | 113.2088 | 213.2157 | 20.7579 | 240.928 | 83.1368
0.97245 | 166.2734 | 113.1876 | 213.2369 | 20.7563 | 240.9491 | 83.1367
0.9726 | 166.2731 | 113.0109 | 213.4135 | 20.7532 | 241.1257 | 83.1366
0.97289 | 166.2978 | 112.9794 | 213.4532 | 20.7495 | 241.1695 | 83.1489
0.97303 | 166.3228 | 113.0092 | 213.4317 | 20.7489 | 241.1522 | 83.1614
0.97311 | 166.3227 | 113.1196 | 213.3213 | 20.7474 | 241.0417 | 83.1613
0.9734 | 166.3221 | 113.1624 | 213.2783 | 20.7411 | 240.9986 | 83.161
0.97362 | 166.3469 | 113.1155 | 213.3335 | 20.739 | 241.058 | 83.1735
0.97362 | 166.3217 | 113.3665 | 213.0741 | 20.7364 | 240.7943 | 83.1608
0.97383 | 166.3465 | 113.4854 | 212.9634 | 20.7343 | 240.6879 | 83.1733
0.97405 | 166.3713 | 113.5138 | 212.9433 | 20.7322 | 240.6719 | 83.1857
0.9742 | 166.3963 | 113.2218 | 213.2436 | 20.7317 | 240.9764 | 83.1982
0.97442 | 166.3706 | 113.3899 | 213.067 | 20.7244 | 240.7954 | 83.1853
0.97456 | 166.3704 | 113.4701 | 212.9867 | 20.7213 | 240.7151 | 83.1852
0.97464 | 166.4207 | 113.211 | 213.2626 | 20.7249 | 240.9994 | 83.2104
0.97485 | 166.4203 | 113.1971 | 213.2763 | 20.7202 | 241.013 | 83.2101
0.97507 | 166.4451 | 113.1466 | 213.3351 | 20.7181 | 241.076 | 83.2226
0.97507 | 166.4704 | 113.3516 | 213.1385 | 20.7207 | 240.8836 | 83.2352
0.97522 | 166.4701 | 113.1561 | 213.3339 | 20.7176 | 241.0789 | 83.235
0.97551 | 166.4948 | 113.3083 | 213.19 | 20.7139 | 240.9391 | 83.2474
0.97573 | 166.4944 | 113.1033 | 213.3948 | 20.7092 | 241.1439 | 83.2472
0.97595 | 166.4939 | 113.2498 | 213.2482 | 20.7045 | 240.9972 | 83.247
0.97617 | 166.5188 | 113.2335 | 213.2728 | 20.7024 | 241.0259 | 83.2594
0.97624 | 166.5186 | 113.4359 | 213.0703 | 20.7009 | 240.8234 | 83.2593
0.97638 | 166.5436 | 113.2989 | 213.2156 | 20.7004 | 240.9729 | 83.2718
0.97668 | 166.543 | 113.262 | 213.2523 | 20.6941 | 241.0095 | 83.2715
0.97682 | 166.568 | 113.0943 | 213.4284 | 20.6936 | 241.1897 | 83.284
0.97689 | 166.5679 | 113.1367 | 213.3859 | 20.692 | 241.1472 | 83.2839
0.97726 | 166.5672 | 113.1403 | 213.3821 | 20.6843 | 241.1433 | 83.2836
0.97748 | 166.5668 | 113.2921 | 213.2302 | 20.6796 | 240.9913 | 83.2834
0.97748 | 166.592 | 113.2002 | 213.3305 | 20.6822 | 241.0958 | 83.296
0.9777 | 166.6168 | 113.2466 | 213.2923 | 20.6801 | 241.0618 | 83.3084
0.97784 | 166.6671 | 113.4092 | 213.1465 | 20.6821 | 240.9243 | 83.3335
0.97813 | 166.6665 | 113.4156 | 213.1399 | 20.6759 | 240.9176 | 83.3332
0.97821 | 166.6664 | 113.3475 | 213.208 | 20.6744 | 240.9857 | 83.3332
0.97835 | 166.6913 | 113.5251 | 213.0387 | 20.6738 | 240.8206 | 83.3457
0.97857 | 166.7161 | 113.5125 | 213.0595 | 20.6718 | 240.8456 | 83.3581
0.97879 | 166.7157 | 113.4453 | 213.1266 | 20.6671 | 240.9126 | 83.3579
0.97886 | 166.7408 | 113.6237 | 212.9566 | 20.6681 | 240.7467 | 83.3704
0.97886 | 166.7408 | 113.6098 | 212.9705 | 20.6681 | 240.7606 | 83.3704
0.97908 | 166.7404 | 113.5944 | 212.9857 | 20.6635 | 240.7758 | 83.3702
0.97944 | 166.765 | 113.5904 | 212.9979 | 20.6583 | 240.7921 | 83.3825
0.97959 | 166.7647 | 113.6395 | 212.9487 | 20.6552 | 240.7428 | 83.3823
0.97988 | 166.8146 | 113.5228 | 213.0821 | 20.6541 | 240.8845 | 83.4073
0.97995 | 166.8145 | 113.5174 | 213.0874 | 20.6526 | 240.8898 | 83.4072
0.98003 | 166.8143 | 113.4719 | 213.1329 | 20.651 | 240.9353 | 83.4072
0.98025 | 166.8139 | 113.6337 | 212.9709 | 20.6464 | 240.7733 | 83.407
0.98061 | 166.8637 | 113.6904 | 212.9308 | 20.6438 | 240.7415 | 83.4319
0.98061 | 166.8637 | 113.3475 | 213.2737 | 20.6438 | 241.0844 | 83.4319
0.98083 | 166.8633 | 113.5953 | 213.0258 | 20.6392 | 240.8363 | 83.4316
0.98119 | 166.8626 | 113.4999 | 213.121 | 20.6314 | 240.9314 | 83.4313
0.98134 | 166.8623 | 113.681 | 212.9398 | 20.6283 | 240.7502 | 83.4312
0.98134 | 166.8623 | 113.6332 | 212.9876 | 20.6283 | 240.798 | 83.4312
0.98156 | 166.8871 | 113.5634 | 213.0656 | 20.6263 | 240.8802 | 83.4436
0.98177 | 166.912 | 113.6558 | 212.9815 | 20.6242 | 240.8002 | 83.456
0.98207 | 166.8862 | 113.7584 | 212.8703 | 20.6155 | 240.6847 | 83.4431
0.98221 | 166.8859 | 113.7079 | 212.9207 | 20.6124 | 240.735 | 83.4429
0.98243 | 166.8855 | 113.7119 | 212.9166 | 20.6078 | 240.7308 | 83.4427
0.98243 | 166.8855 | 113.5611 | 213.0674 | 20.6078 | 240.8816 | 83.4427
0.98236 | 166.9108 | 113.6823 | 212.9546 | 20.6119 | 240.7731 | 83.4554
0.98279 | 166.9353 | 113.5837 | 213.0614 | 20.6052 | 240.8839 | 83.4676
0.98287 | 166.9604 | 113.6193 | 213.0342 | 20.6062 | 240.8609 | 83.4802
0.98287 | 166.9604 | 113.5958 | 213.0577 | 20.6062 | 240.8844 | 83.4802
0.98309 | 166.9599 | 113.5912 | 213.0621 | 20.6016 | 240.8888 | 83.48
0.98345 | 166.9592 | 113.5395 | 213.1136 | 20.5939 | 240.9401 | 83.4796
0.98352 | 166.9591 | 113.7286 | 212.9244 | 20.5924 | 240.7509 | 83.4795
0.98381 | 166.9838 | 113.6864 | 212.9749 | 20.5888 | 240.8055 | 83.4919
0.98403 | 166.9834 | 113.6143 | 213.0468 | 20.5841 | 240.8774 | 83.4917
0.98396 | 166.9835 | 113.738 | 212.9232 | 20.5857 | 240.7537 | 83.4917
0.98425 | 166.9829 | 113.7516 | 212.9094 | 20.5795 | 240.7399 | 83.4915
0.98447 | 167.0078 | 113.875 | 212.7943 | 20.5775 | 240.6289 | 83.5039
0.98454 | 167.0076 | 113.6683 | 213.0009 | 20.576 | 240.8355 | 83.5038
0.98476 | 167.0072 | 113.8849 | 212.7842 | 20.5713 | 240.6187 | 83.5036
0.98505 | 167.0066 | 113.7817 | 212.8872 | 20.5652 | 240.7216 | 83.5033
0.98505 | 167.0066 | 113.7493 | 212.9196 | 20.5652 | 240.754 | 83.5033
0.98527 | 167.0315 | 113.8066 | 212.8706 | 20.5632 | 240.7091 | 83.5157
0.98549 | 167.0815 | 113.6968 | 212.997 | 20.5637 | 240.844 | 83.5408
0.98564 | 167.0813 | 113.7975 | 212.8963 | 20.5606 | 240.7431 | 83.5406
0.98578 | 167.081 | 113.7845 | 212.9092 | 20.5575 | 240.756 | 83.5405
0.98593 | 167.0807 | 113.9291 | 212.7645 | 20.5545 | 240.6112 | 83.5403
0.98615 | 167.1308 | 113.771 | 212.9393 | 20.555 | 240.7944 | 83.5654
0.98629 | 167.1557 | 113.7768 | 212.9418 | 20.5545 | 240.8011 | 83.5779
0.98636 | 167.1556 | 113.8098 | 212.9087 | 20.553 | 240.768 | 83.5778
0.98658 | 167.1552 | 113.6981 | 213.0203 | 20.5484 | 240.8795 | 83.5776
0.98687 | 167.1546 | 113.798 | 212.9202 | 20.5422 | 240.7793 | 83.5773
0.98702 | 167.1291 | 113.6417 | 213.068 | 20.5366 | 240.9228 | 83.5645
0.98717 | 167.154 | 113.8985 | 212.8195 | 20.5361 | 240.6785 | 83.577
0.98731 | 167.179 | 113.8187 | 212.9076 | 20.5356 | 240.7708 | 83.5895
0.98753 | 167.1786 | 113.8436 | 212.8826 | 20.531 | 240.7457 | 83.5893
0.98753 | 167.1786 | 113.6805 | 213.0457 | 20.531 | 240.9088 | 83.5893
0.98775 | 167.2034 | 113.8521 | 212.8824 | 20.529 | 240.7496 | 83.6017
0.98804 | 167.2281 | 113.9805 | 212.7622 | 20.5255 | 240.6336 | 83.6141
0.98811 | 167.2785 | 113.9251 | 212.8344 | 20.529 | 240.7141 | 83.6392
0.98833 | 167.278 | 114.0602 | 212.6991 | 20.5245 | 240.5788 | 83.639
0.98862 | 167.2775 | 114.012 | 212.7472 | 20.5183 | 240.6267 | 83.6387
0.98869 | 167.3026 | 114.1611 | 212.6064 | 20.5194 | 240.4902 | 83.6513
0.98884 | 167.3275 | 113.9881 | 212.7877 | 20.5189 | 240.6757 | 83.6638
0.98891 | 167.3527 | 114.0305 | 212.7537 | 20.5199 | 240.6458 | 83.6763
0.9892 | 167.3773 | 114.0877 | 212.7047 | 20.5164 | 240.601 | 83.6887
0.98935 | 167.4023 | 114.1085 | 212.6923 | 20.5159 | 240.5927 | 83.7012
0.98957 | 167.4019 | 113.8949 | 212.9057 | 20.5113 | 240.806 | 83.7009
0.98979 | 167.4015 | 113.9467 | 212.8538 | 20.5067 | 240.754 | 83.7007
0.99001 | 167.4263 | 114.2423 | 212.5665 | 20.5047 | 240.4708 | 83.7131
0.99008 | 167.4261 | 114.0107 | 212.798 | 20.5032 | 240.7024 | 83.7131
0.99022 | 167.4511 | 114.2188 | 212.5982 | 20.5027 | 240.5068 | 83.7256
0.9903 | 167.4762 | 114.1567 | 212.6687 | 20.5037 | 240.5814 | 83.7381
0.99044 | 167.5012 | 114.0877 | 212.746 | 20.5032 | 240.6629 | 83.7506
0.99073 | 167.5006 | 114.1832 | 212.6503 | 20.4971 | 240.5671 | 83.7503
0.9911 | 167.5252 | 114.327 | 212.5147 | 20.4921 | 240.4356 | 83.7626
0.99095 | 167.5507 | 114.2734 | 212.5768 | 20.4977 | 240.5019 | 83.7753
0.99117 | 167.525 | 114.1769 | 212.6648 | 20.4905 | 240.5856 | 83.7625
0.99146 | 167.5244 | 114.1671 | 212.6744 | 20.4845 | 240.5951 | 83.7622
0.99161 | 167.5494 | 114.0738 | 212.776 | 20.484 | 240.7009 | 83.7747
0.99175 | 167.5491 | 114.0873 | 212.7624 | 20.4809 | 240.6873 | 83.7746
0.9919 | 167.5741 | 114.0373 | 212.8207 | 20.4804 | 240.7497 | 83.787
0.99205 | 167.5738 | 114.1589 | 212.699 | 20.4774 | 240.628 | 83.7869
0.99219 | 167.5735 | 114.1652 | 212.6926 | 20.4744 | 240.6216 | 83.7868
0.99241 | 167.5731 | 114.0972 | 212.7605 | 20.4698 | 240.6894 | 83.7866
0.99256 | 167.6233 | 114.1548 | 212.7196 | 20.4719 | 240.6569 | 83.8117
0.9927 | 167.6483 | 113.9517 | 212.9311 | 20.4714 | 240.8724 | 83.8241
0.99277 | 167.6481 | 114.0521 | 212.8306 | 20.4699 | 240.772 | 83.8241
0.99314 | 167.6727 | 114.0067 | 212.8842 | 20.4648 | 240.8296 | 83.8363
0.99328 | 167.6724 | 114.095 | 212.7958 | 20.4618 | 240.7412 | 83.8362
0.99336 | 167.6975 | 114.0368 | 212.8624 | 20.4628 | 240.812 | 83.8488
0.99358 | 167.7223 | 114.181 | 212.7264 | 20.4608 | 240.6802 | 83.8612
0.99379 | 167.7472 | 114.1003 | 212.8154 | 20.4588 | 240.7733 | 83.8736
0.99387 | 167.747 | 114.2959 | 212.6198 | 20.4573 | 240.5776 | 83.8735
0.99394 | 167.7469 | 114.2283 | 212.6873 | 20.4558 | 240.6451 | 83.8734
0.99423 | 167.7968 | 113.9728 | 212.9595 | 20.4548 | 240.9256 | 83.8984
0.99438 | 167.7965 | 114.1463 | 212.7859 | 20.4518 | 240.752 | 83.8983
0.9946 | 167.7961 | 114.3144 | 212.6176 | 20.4473 | 240.5836 | 83.898
0.99481 | 167.7957 | 114.1459 | 212.786 | 20.4427 | 240.7519 | 83.8978
0.99496 | 167.8206 | 114.2458 | 212.6944 | 20.4422 | 240.6645 | 83.9103
0.9951 | 167.8203 | 114.2562 | 212.6839 | 20.4392 | 240.654 | 83.9102
0.99525 | 167.8453 | 114.1431 | 212.8053 | 20.4387 | 240.7796 | 83.9227
0.99554 | 167.87 | 114.2617 | 212.695 | 20.4352 | 240.6733 | 83.935
0.99561 | 167.8951 | 114.1792 | 212.7858 | 20.4363 | 240.7683 | 83.9475
0.99569 | 167.9202 | 114.2405 | 212.7329 | 20.4373 | 240.7196 | 83.9601
0.99591 | 167.945 | 114.2121 | 212.7696 | 20.4353 | 240.7604 | 83.9725
0.99598 | 167.9701 | 114.1611 | 212.8289 | 20.4363 | 240.824 | 83.9851
0.99605 | 167.97 | 114.2562 | 212.7338 | 20.4348 | 240.7288 | 83.985
0.99642 | 167.9693 | 114.2666 | 212.7232 | 20.4273 | 240.718 | 83.9846
0.99663 | 167.9689 | 114.3049 | 212.6847 | 20.4228 | 240.6795 | 83.9844
0.99671 | 167.994 | 114.1738 | 212.8242 | 20.4238 | 240.8232 | 83.997
0.99693 | 168.0188 | 113.9575 | 213.0488 | 20.4218 | 241.0519 | 84.0094
0.99707 | 168.0437 | 113.9615 | 213.0531 | 20.4213 | 241.0604 | 84.0219
0.99729 | 168.0433 | 114.1499 | 212.8645 | 20.4168 | 240.8718 | 84.0217
0.99729 | 168.0181 | 113.9003 | 213.1057 | 20.4143 | 241.1087 | 84.009
0.99744 | 168.043 | 113.9688 | 213.0455 | 20.4138 | 241.0527 | 84.0215
0.99765 | 168.0931 | 114.0355 | 212.9955 | 20.4143 | 241.0111 | 84.0466
0.99787 | 168.1179 | 114.1075 | 212.9318 | 20.4124 | 240.9515 | 84.059
0.99816 | 168.0921 | 114.1026 | 212.9281 | 20.4038 | 240.9435 | 84.0461
0.99824 | 168.092 | 113.9742 | 213.0565 | 20.4023 | 241.0718 | 84.046
0.99831 | 168.1171 | 114.1098 | 212.9292 | 20.4033 | 240.9487 | 84.0585
0.99846 | 168.142 | 114.0336 | 213.0137 | 20.4029 | 241.0374 | 84.071
0.99853 | 168.1671 | 114.1238 | 212.9319 | 20.4039 | 240.9598 | 84.0836
0.99897 | 168.1663 | 114.0773 | 212.9781 | 20.3949 | 241.0058 | 84.0831
0.99904 | 168.1914 | 114.0931 | 212.9707 | 20.3959 | 241.0026 | 84.0957
0.99926 | 168.2162 | 114.0382 | 213.0339 | 20.3939 | 241.0699 | 84.1081
0.9994 | 168.1654 | 114.0341 | 213.021 | 20.3859 | 241.0486 | 84.0827
0.99955 | 168.1652 | 114.1949 | 212.8602 | 20.3829 | 240.8877 | 84.0826
0.99962 | 168.2155 | 114.1499 | 212.9219 | 20.3864 | 240.9579 | 84.1078
0.99991 | 168.2402 | 114.1774 | 212.9027 | 20.3829 | 240.9427 | 84.1201
1.0001 | 168.2147 | 114.117 | 212.9546 | 20.3774 | 240.9903 | 84.1073
1.0001 | 168.2398 | 114.0967 | 212.9832 | 20.3784 | 241.0232 | 84.1199
1.0003 | 168.2646 | 114.1454 | 212.9428 | 20.3765 | 240.9869 | 84.1323
1.0004 | 168.2897 | 113.9995 | 213.0971 | 20.3775 | 241.1453 | 84.1448
1.0005 | 168.3148 | 114.0341 | 213.0708 | 20.3785 | 241.1233 | 84.1574
1.0008 | 168.3142 | 114.2036 | 212.9011 | 20.3725 | 240.9535 | 84.1571
1.0011 | 168.3137 | 113.8422 | 213.2624 | 20.3666 | 241.3146 | 84.1568
1.0012 | 168.3388 | 114.2049 | 212.908 | 20.3676 | 240.9645 | 84.1694
1.0012 | 168.3388 | 114.2441 | 212.8688 | 20.3676 | 240.9253 | 84.1694
1.0015 | 168.3633 | 114.1071 | 213.014 | 20.3626 | 241.0745 | 84.1816
1.0016 | 168.3884 | 114.0792 | 213.0503 | 20.3636 | 241.115 | 84.1942
1.0018 | 168.388 | 114.1229 | 213.0064 | 20.3592 | 241.0711 | 84.194
1.002 | 168.3875 | 114.3275 | 212.8017 | 20.3547 | 240.8663 | 84.1938
1.0022 | 168.4125 | 114.5356 | 212.6019 | 20.3542 | 240.6707 | 84.2063
1.0022 | 168.4124 | 114.2202 | 212.9173 | 20.3527 | 240.986 | 84.2062
1.0023 | 168.4122 | 114.1769 | 212.9605 | 20.3512 | 241.0292 | 84.2061
1.0027 | 168.462 | 114.3026 | 212.8514 | 20.3488 | 240.9284 | 84.231
1.0028 | 168.487 | 114.3473 | 212.815 | 20.3483 | 240.8962 | 84.2435
1.0028 | 168.4871 | 114.532 | 212.6304 | 20.3498 | 240.7116 | 84.2436
1.0028 | 168.487 | 114.5446 | 212.6177 | 20.3483 | 240.6989 | 84.2435
1.0032 | 168.5115 | 114.4725 | 212.698 | 20.3434 | 240.7832 | 84.2557
1.0034 | 168.5363 | 114.2986 | 212.8802 | 20.3414 | 240.9696 | 84.2682
1.0036 | 168.536 | 114.2562 | 212.9225 | 20.3384 | 241.0118 | 84.268
1.0038 | 168.5609 | 114.3234 | 212.8636 | 20.3365 | 240.957 | 84.2804
1.0038 | 168.5607 | 114.4374 | 212.7495 | 20.335 | 240.843 | 84.2804
1.004 | 168.5604 | 114.2774 | 212.9094 | 20.332 | 241.0028 | 84.2802
1.0043 | 168.5851 | 114.5842 | 212.6108 | 20.3286 | 240.7084 | 84.2926
1.0044 | 168.585 | 114.6771 | 212.5179 | 20.3271 | 240.6154 | 84.2925
1.0046 | 168.5845 | 114.4833 | 212.7115 | 20.3226 | 240.809 | 84.2923
1.0049 | 168.584 | 114.381 | 212.8137 | 20.3167 | 240.911 | 84.292
1.0051 | 168.5835 | 114.4392 | 212.7553 | 20.3122 | 240.8526 | 84.2918
1.0052 | 168.5834 | 114.4793 | 212.7152 | 20.3107 | 240.8124 | 84.2917
1.0052 | 168.6085 | 114.4771 | 212.7257 | 20.3118 | 240.8272 | 84.3043
1.0054 | 168.6335 | 114.4576 | 212.7536 | 20.3113 | 240.8591 | 84.3167
1.0055 | 168.6332 | 114.3712 | 212.8399 | 20.3083 | 240.9454 | 84.3166
1.0054 | 168.6586 | 114.3707 | 212.8488 | 20.3123 | 240.9586 | 84.3293
1.0056 | 168.6583 | 114.3252 | 212.8942 | 20.3094 | 241.0039 | 84.3291
1.006 | 168.6827 | 114.4333 | 212.7943 | 20.303 | 240.908 | 84.3413
1.0062 | 168.6824 | 114.3495 | 212.878 | 20.3 | 240.9917 | 84.3412
1.0062 | 168.6824 | 114.5121 | 212.7154 | 20.3 | 240.8291 | 84.3412
1.0065 | 168.7069 | 114.6464 | 212.5892 | 20.2951 | 240.7071 | 84.3535
1.0066 | 168.7573 | 114.4901 | 212.7623 | 20.2986 | 240.8885 | 84.3786
1.0068 | 168.7316 | 114.6645 | 212.5794 | 20.2917 | 240.7013 | 84.3658
1.0071 | 168.7312 | 114.6717 | 212.572 | 20.2872 | 240.6939 | 84.3656
1.0073 | 168.756 | 114.6343 | 212.6177 | 20.2853 | 240.7437 | 84.378
1.0072 | 168.7309 | 114.4955 | 212.7481 | 20.2842 | 240.8699 | 84.3654
1.0074 | 168.7557 | 114.5766 | 212.6753 | 20.2823 | 240.8013 | 84.3779
1.0078 | 168.8055 | 114.5978 | 212.6707 | 20.2799 | 240.8049 | 84.4027
1.0078 | 168.8307 | 114.382 | 212.8949 | 20.2824 | 241.0334 | 84.4154
1.0081 | 168.7797 | 114.4207 | 212.8392 | 20.2715 | 240.9691 | 84.3898
1.0081 | 168.8048 | 114.6478 | 212.6205 | 20.2725 | 240.7546 | 84.4024
1.0083 | 168.8045 | 114.4301 | 212.8381 | 20.2696 | 240.9721 | 84.4022
1.0084 | 168.8296 | 114.3882 | 212.8883 | 20.2706 | 241.0266 | 84.4148
1.0085 | 168.8293 | 114.5937 | 212.6827 | 20.2676 | 240.821 | 84.4147
1.0089 | 168.8538 | 114.5581 | 213.7265 | 20.2627 | 241.8688 | 84.4269
1.0089 | 168.8789 | 114.4572 | 212.8358 | 20.2638 | 240.9823 | 84.4395
1.0092 | 168.8533 | 114.2819 | 213.0025 | 20.2568 | 241.1447 | 84.4266
1.0093 | 168.853 | 114.4843 | 212.8 | 20.2539 | 240.9422 | 84.4265
1.0095 | 168.8527 | 114.5455 | 212.7387 | 20.2509 | 240.8809 | 84.4264
1.0096 | 168.8777 | 114.6149 | 212.6777 | 20.2505 | 240.8239 | 84.4388
1.0097 | 168.8774 | 114.7199 | 212.5726 | 20.2475 | 240.7188 | 84.4387
1.0097 | 168.8774 | 114.6266 | 212.6659 | 20.2475 | 240.8121 | 84.4387
1.01 | 168.9273 | 114.6689 | 212.6402 | 20.2466 | 240.7947 | 84.4636
1.0102 | 168.9523 | 114.5676 | 212.7498 | 20.2462 | 240.9085 | 84.4761
1.0103 | 168.952 | 114.6545 | 212.6628 | 20.2432 | 240.8215 | 84.476
1.0107 | 168.9513 | 114.7843 | 212.5328 | 20.2359 | 240.6913 | 84.4756
1.0108 | 168.9764 | 114.6757 | 212.6498 | 20.2369 | 240.8125 | 84.4882
1.0108 | 168.9764 | 114.7861 | 212.5394 | 20.2369 | 240.7021 | 84.4882
1.011 | 169.0012 | 114.5762 | 212.7575 | 20.235 | 240.9244 | 84.5006
1.0111 | 169.001 | 114.6505 | 212.6832 | 20.2335 | 240.85 | 84.5005
1.0113 | 169.0005 | 114.5149 | 212.8186 | 20.2276 | 240.9853 | 84.5002
1.0114 | 169.0256 | 114.5153 | 212.8266 | 20.2287 | 240.9975 | 84.5128
1.0116 | 168.9999 | 114.7217 | 212.6116 | 20.2217 | 240.7782 | 84.4999
1.0118 | 168.9996 | 114.6888 | 212.6444 | 20.2188 | 240.811 | 84.4998
1.0119 | 168.9993 | 114.8497 | 212.4834 | 20.2159 | 240.65 | 84.4997
1.0121 | 169.0243 | 114.7686 | 212.5728 | 20.2154 | 240.7435 | 84.5121
1.0122 | 169.024 | 114.7947 | 212.5466 | 20.2125 | 240.7173 | 84.512
1.0124 | 169.0237 | 114.9461 | 212.3951 | 20.2095 | 240.5658 | 84.5119
1.0125 | 169.0487 | 114.7808 | 212.5688 | 20.2091 | 240.7435 | 84.5243
1.0127 | 169.0989 | 114.7469 | 212.6194 | 20.2112 | 240.8025 | 84.5494
1.0128 | 169.0986 | 114.8857 | 212.4805 | 20.2082 | 240.6636 | 84.5493
1.0132 | 169.0979 | 114.8438 | 212.5222 | 20.2009 | 240.7051 | 84.5489
1.0133 | 169.0976 | 114.8312 | 212.5347 | 20.198 | 240.7176 | 84.5488
1.0133 | 169.0976 | 114.9258 | 212.4401 | 20.198 | 240.623 | 84.5488
1.0135 | 169.1225 | 114.8812 | 212.493 | 20.1975 | 240.6801 | 84.5613
1.0136 | 169.1475 | 114.8425 | 212.54 | 20.1971 | 240.7313 | 84.5738
1.0136 | 169.1475 | 114.9447 | 212.4378 | 20.1971 | 240.6291 | 84.5738
1.014 | 169.1468 | 114.8149 | 212.5674 | 20.1897 | 240.7585 | 84.5734
1.014 | 169.1971 | 114.8353 | 212.5637 | 20.1933 | 240.7633 | 84.5986
1.0143 | 169.1713 | 114.8172 | 213.5732 | 20.1849 | 241.7685 | 84.5857
1.0143 | 169.1713 | 114.66 | 212.7304 | 20.1849 | 240.9257 | 84.5857
1.0146 | 169.1961 | 114.8781 | 212.5206 | 20.183 | 240.72 | 84.5981
1.0147 | 169.2211 | 114.7388 | 212.6682 | 20.1826 | 240.8717 | 84.6105
1.0147 | 169.2211 | 114.8807 | 212.5263 | 20.1826 | 240.7298 | 84.6105
1.0151 | 169.2204 | 114.8839 | 212.5229 | 20.1753 | 240.7263 | 84.6102
1.0152 | 169.2706 | 114.7068 | 212.7167 | 20.1773 | 240.9285 | 84.6353
1.0154 | 169.2702 | 114.8542 | 212.5692 | 20.1729 | 240.7809 | 84.6351
1.0156 | 169.2699 | 114.8402 | 212.5831 | 20.17 | 240.7947 | 84.6349
1.0156 | 169.2445 | 114.7739 | 212.6409 | 20.1661 | 240.8483 | 84.6222
1.0158 | 169.2694 | 115.0786 | 212.3445 | 20.1656 | 240.5561 | 84.6347
1.0159 | 169.2693 | 114.9434 | 212.4797 | 20.1642 | 240.6912 | 84.6346
1.0159 | 169.2944 | 114.9258 | 212.5057 | 20.1652 | 240.7214 | 84.6472
1.0163 | 169.3442 | 114.9898 | 212.4583 | 20.1629 | 240.6823 | 84.6721
1.0164 | 169.3691 | 114.92 | 212.5364 | 20.1624 | 240.7646 | 84.6846
1.0166 | 169.3688 | 114.8934 | 212.5629 | 20.1595 | 240.791 | 84.6844
1.0167 | 169.3686 | 114.9119 | 212.5443 | 20.1566 | 240.7724 | 84.6843
1.0169 | 169.3935 | 114.9695 | 212.495 | 20.1562 | 240.7273 | 84.6968
1.017 | 169.4185 | 114.9024 | 212.5704 | 20.1557 | 240.8068 | 84.7092
1.017 | 169.4437 | 115.0308 | 212.4504 | 20.1582 | 240.6911 | 84.7219
1.0174 | 169.4682 | 115.0096 | 212.4798 | 20.1534 | 240.7245 | 84.7341
1.0175 | 169.5184 | 114.9335 | 212.5726 | 20.1554 | 240.8257 | 84.7592
1.0177 | 169.5181 | 115.088 | 212.418 | 20.1525 | 240.6711 | 84.7591
1.0179 | 169.5177 | 115.2983 | 212.2076 | 20.1482 | 240.4606 | 84.7589
1.018 | 169.5428 | 115.0921 | 212.4222 | 20.1492 | 240.6793 | 84.7714
1.0181 | 169.5678 | 115.0605 | 212.4621 | 20.1488 | 240.7234 | 84.7839
1.0182 | 169.5929 | 114.9583 | 212.5727 | 20.1498 | 240.8381 | 84.7964
1.0183 | 169.5926 | 115.1056 | 212.4253 | 20.1469 | 240.6907 | 84.7963
1.0187 | 169.6171 | 115.015 | 212.524 | 20.1421 | 240.7936 | 84.8086
1.0188 | 169.6422 | 115.0479 | 212.4995 | 20.1431 | 240.7732 | 84.8211
1.019 | 169.6418 | 114.9172 | 212.6301 | 20.1387 | 240.9037 | 84.8209
1.0191 | 169.6415 | 115.0227 | 212.5245 | 20.1358 | 240.798 | 84.8207
1.0192 | 169.6413 | 114.8465 | 212.7006 | 20.1344 | 240.9742 | 84.8207
1.0194 | 169.6663 | 114.8658 | 212.6896 | 20.1339 | 240.9673 | 84.8331
1.0194 | 169.6663 | 114.8145 | 212.7409 | 20.1339 | 241.0186 | 84.8331
1.0196 | 169.6659 | 114.9583 | 212.597 | 20.1296 | 240.8746 | 84.8329
1.0199 | 169.7158 | 114.8231 | 212.7488 | 20.1287 | 241.0348 | 84.8579
1.0199 | 169.7156 | 114.8713 | 212.7006 | 20.1273 | 240.9865 | 84.8578
1.0202 | 169.7151 | 115.093 | 212.4787 | 20.1215 | 240.7645 | 84.8575
1.0203 | 169.7149 | 115.0722 | 212.4994 | 20.12 | 240.7853 | 84.8575
1.0204 | 169.7148 | 115.0303 | 212.5413 | 20.1186 | 240.8271 | 84.8574
1.0205 | 169.7397 | 115.1199 | 212.46 | 20.1181 | 240.75 | 84.8699
1.0205 | 169.7397 | 114.9429 | 212.637 | 20.1181 | 240.927 | 84.8699
1.021 | 169.7641 | 115.0204 | 212.5676 | 20.1119 | 240.8617 | 84.8821
1.0211 | 169.7891 | 114.9524 | 212.644 | 20.1115 | 240.9421 | 84.8945
1.0213 | 169.7635 | 115.0421 | 212.5457 | 20.1061 | 240.8397 | 84.8818
1.0214 | 169.7633 | 115.0331 | 212.5547 | 20.1032 | 240.8485 | 84.8816
1.0215 | 169.7631 | 114.9542 | 212.6335 | 20.1018 | 240.9274 | 84.8816
1.0217 | 169.7879 | 115.1158 | 212.4802 | 20.0999 | 240.7782 | 84.894
1.0217 | 169.8132 | 115.2731 | 212.3313 | 20.1024 | 240.6335 | 84.9066
1.022 | 169.8378 | 115.1983 | 212.4143 | 20.0991 | 240.7206 | 84.9189
1.0222 | 169.8626 | 115.1979 | 212.423 | 20.0972 | 240.7334 | 84.9313
1.0223 | 169.8876 | 115.0795 | 212.5497 | 20.0968 | 240.8643 | 84.9438
1.0226 | 169.8872 | 115.2744 | 212.3547 | 20.0924 | 240.6692 | 84.9436
1.0227 | 169.8869 | 115.1956 | 212.4334 | 20.0895 | 240.7478 | 84.9434
1.0228 | 169.8867 | 115.2199 | 212.409 | 20.0881 | 240.7235 | 84.9434
1.023 | 169.9116 | 115.224 | 212.4132 | 20.0862 | 240.7318 | 84.9558
1.0229 | 169.9369 | 115.2181 | 212.4275 | 20.0902 | 240.7504 | 84.9685
1.0232 | 169.9364 | 115.3682 | 212.2773 | 20.0844 | 240.6 | 84.9682
1.0234 | 169.9864 | 115.2528 | 212.4093 | 20.085 | 240.7404 | 84.9932
1.0235 | 169.9863 | 115.1307 | 212.5314 | 20.0835 | 240.8624 | 84.9931
1.0238 | 169.9605 | 115.0065 | 212.647 | 20.0753 | 240.9737 | 84.9802
1.0239 | 169.9856 | 115.1888 | 212.4731 | 20.0763 | 240.804 | 84.9928
1.024 | 170.0107 | 115.2488 | 212.4214 | 20.0773 | 240.7565 | 85.0053
1.0242 | 170.0607 | 115.1609 | 212.526 | 20.0779 | 240.8695 | 85.0304
1.0241 | 170.0608 | 115.2073 | 212.4796 | 20.0794 | 240.8231 | 85.0304
1.0245 | 170.0852 | 115.2366 | 212.4585 | 20.0732 | 240.806 | 85.0426
1.0247 | 170.1102 | 115.3078 | 212.3956 | 20.0728 | 240.7473 | 85.0551
1.0248 | 170.1351 | 115.2803 | 212.4314 | 20.0724 | 240.7873 | 85.0676
1.0251 | 170.1093 | 115.1947 | 212.5084 | 20.0641 | 240.86 | 85.0547
1.0252 | 170.1092 | 115.2064 | 212.4967 | 20.0627 | 240.8482 | 85.0546
1.0253 | 170.1341 | 114.9141 | 212.7973 | 20.0623 | 241.153 | 85.0671
1.0255 | 170.1338 | 115.0046 | 212.7067 | 20.0594 | 241.0623 | 85.0669
1.0255 | 170.1338 | 114.9317 | 212.7796 | 20.0594 | 241.1352 | 85.0669
1.0258 | 170.1837 | 114.9069 | 212.821 | 20.0586 | 241.185 | 85.0919
1.026 | 170.2086 | 114.9731 | 212.7631 | 20.0567 | 241.1312 | 85.1043
1.0261 | 170.2337 | 115.1339 | 212.6107 | 20.0577 | 240.9829 | 85.1168
1.0264 | 170.2329 | 115.2393 | 212.505 | 20.0506 | 240.8772 | 85.1165
1.0266 | 170.2325 | 115.3001 | 212.4441 | 20.0462 | 240.8162 | 85.1163
1.0266 | 170.2577 | 115.3132 | 212.4394 | 20.0487 | 240.8157 | 85.1289
1.0268 | 170.3079 | 115.1158 | 212.6535 | 20.0507 | 241.0382 | 85.154
1.027 | 170.3327 | 115.1289 | 212.6487 | 20.0489 | 241.0375 | 85.1664
1.0272 | 170.3325 | 115.2712 | 212.5063 | 20.046 | 240.895 | 85.1662
1.0272 | 170.3071 | 115.1086 | 212.6604 | 20.0421 | 241.0449 | 85.1535
1.0274 | 170.332 | 114.8839 | 212.8934 | 20.0417 | 241.2821 | 85.166
1.0277 | 170.3565 | 115.097 | 212.6885 | 20.037 | 241.0813 | 85.1783
1.0278 | 170.3816 | 114.8213 | 212.9726 | 20.038 | 241.3695 | 85.1908
1.0278 | 170.3564 | 115.0475 | 212.738 | 20.0356 | 241.1307 | 85.1782
1.028 | 170.356 | 114.9916 | 212.7937 | 20.0313 | 241.1864 | 85.178
1.0282 | 170.3557 | 114.8677 | 212.9175 | 20.0284 | 241.3101 | 85.1778
1.0283 | 170.3806 | 114.8677 | 212.9258 | 20.028 | 241.3226 | 85.1903
1.0285 | 170.4056 | 114.9852 | 212.8167 | 20.0276 | 241.2176 | 85.2028
1.0287 | 170.4304 | 114.9465 | 212.8636 | 20.0257 | 241.2687 | 85.2152
1.0288 | 170.4554 | 115.1406 | 212.6779 | 20.0253 | 241.0871 | 85.2277
1.029 | 170.4549 | 115.1365 | 212.6818 | 20.021 | 241.091 | 85.2275
1.0293 | 170.4545 | 115.1389 | 212.6793 | 20.0167 | 241.0883 | 85.2272
1.0296 | 170.4792 | 114.8785 | 212.9479 | 20.0135 | 241.3611 | 85.2396
1.0296 | 170.5043 | 115.1537 | 212.6811 | 20.0145 | 241.0984 | 85.2521
1.0297 | 170.5293 | 114.824 | 213.0191 | 20.0155 | 241.4407 | 85.2647
1.0298 | 170.5292 | 114.9799 | 212.8632 | 20.0141 | 241.2847 | 85.2646
1.0299 | 170.5794 | 114.9393 | 212.9205 | 20.0161 | 241.3504 | 85.2897
1.0301 | 170.5791 | 114.9708 | 212.8889 | 20.0133 | 241.3188 | 85.2896
1.0302 | 170.6041 | 115.0764 | 212.7916 | 20.0129 | 241.2256 | 85.302
1.0304 | 170.6036 | 115.0709 | 212.797 | 20.0086 | 241.2309 | 85.3018
1.0307 | 170.6032 | 114.9438 | 212.9239 | 20.0043 | 241.3578 | 85.3016
1.0308 | 170.6029 | 115.0772 | 212.7904 | 20.0014 | 241.2243 | 85.3015
1.0309 | 170.6279 | 115.1605 | 212.7155 | 20.001 | 241.1534 | 85.3139
1.0312 | 170.6527 | 115.1168 | 212.7674 | 19.9992 | 241.2095 | 85.3263
1.0312 | 170.6778 | 115.0538 | 212.8388 | 20.0002 | 241.2851 | 85.3389
1.0315 | 170.6772 | 115.0042 | 212.8882 | 19.9945 | 241.3344 | 85.3386
1.0317 | 170.7272 | 114.9131 | 212.996 | 19.9951 | 241.4505 | 85.3636
1.0318 | 170.7271 | 115.0876 | 212.8214 | 19.9937 | 241.2759 | 85.3635
1.032 | 170.7267 | 115.011 | 212.8979 | 19.9894 | 241.3523 | 85.3633
1.0323 | 170.7261 | 114.9321 | 212.9766 | 19.9837 | 241.4309 | 85.363
1.0325 | 170.7258 | 115.1109 | 212.7977 | 19.9809 | 241.252 | 85.3629
1.0325 | 170.7256 | 115.283 | 212.6255 | 19.9795 | 241.0798 | 85.3628
1.0327 | 170.7506 | 115.0209 | 212.896 | 19.9791 | 241.3544 | 85.3753
1.0329 | 170.7754 | 115.0592 | 212.8659 | 19.9772 | 241.3285 | 85.3877
1.0331 | 170.8004 | 114.879 | 213.0545 | 19.9768 | 241.5212 | 85.4002
1.0331 | 170.8002 | 114.9272 | 213.0062 | 19.9754 | 241.4729 | 85.4001
1.0333 | 170.7999 | 115.0836 | 212.8497 | 19.9726 | 241.3164 | 85.4
1.0336 | 170.8246 | 115.1091 | 212.8324 | 19.9693 | 241.3032 | 85.4123
1.0336 | 170.8497 | 114.9501 | 212.9998 | 19.9703 | 241.4747 | 85.4248
1.0337 | 170.8748 | 115.1015 | 212.8568 | 19.9714 | 241.3359 | 85.4374
1.034 | 170.849 | 115.1996 | 212.7501 | 19.9632 | 241.2249 | 85.4245
1.0341 | 170.8487 | 114.9677 | 212.9819 | 19.9604 | 241.4566 | 85.4243
1.0343 | 170.8736 | 115.1541 | 212.8038 | 19.96 | 241.2827 | 85.4368
1.0344 | 170.8733 | 115.0592 | 212.8986 | 19.9572 | 241.3775 | 85.4367
1.0347 | 170.898 | 115.0326 | 212.9334 | 19.9539 | 241.4164 | 85.449
1.0348 | 170.8979 | 115.1226 | 212.8434 | 19.9525 | 241.3263 | 85.4489
1.0348 | 170.8979 | 114.8721 | 213.0939 | 19.9525 | 241.5768 | 85.4489
1.0351 | 170.8973 | 114.9384 | 213.0274 | 19.9468 | 241.5102 | 85.4486
1.0352 | 170.9222 | 114.9907 | 212.9834 | 19.9464 | 241.4704 | 85.4611
1.0355 | 170.9217 | 114.8262 | 213.1477 | 19.9408 | 241.6346 | 85.4608
1.0356 | 170.9215 | 115.1302 | 212.8436 | 19.9393 | 241.3306 | 85.4608
1.0358 | 170.9465 | 114.9636 | 213.0186 | 19.9389 | 241.5096 | 85.4732
1.0358 | 170.9715 | 115.0988 | 212.8917 | 19.94 | 241.387 | 85.4858
1.0361 | 170.9962 | 114.9492 | 213.0495 | 19.9367 | 241.5489 | 85.4981
1.0363 | 170.9959 | 114.9569 | 213.0417 | 19.9339 | 241.5411 | 85.498
1.0364 | 171.0209 | 114.9722 | 213.0348 | 19.9335 | 241.5382 | 85.5104
1.0366 | 171.0458 | 115.0132 | 213.0021 | 19.9331 | 241.5097 | 85.5229
1.0368 | 171.0452 | 114.7928 | 213.2223 | 19.9275 | 241.7298 | 85.5226
1.0371 | 171.0448 | 114.7276 | 213.2873 | 19.9232 | 241.7948 | 85.5224
1.0371 | 171.0448 | 114.6879 | 213.327 | 19.9232 | 241.8345 | 85.5224
1.0371 | 171.0699 | 114.9087 | 213.1146 | 19.9242 | 241.6263 | 85.535
1.0373 | 171.0949 | 114.8181 | 213.2135 | 19.9238 | 241.7293 | 85.5474
1.0375 | 171.0944 | 114.9398 | 213.0917 | 19.9196 | 241.6074 | 85.5472
1.0377 | 171.0688 | 114.9636 | 213.0593 | 19.9129 | 241.5708 | 85.5344
1.0378 | 171.0938 | 115.1064 | 212.9249 | 19.914 | 241.4405 | 85.5469
1.0379 | 171.0936 | 114.8979 | 213.1333 | 19.9111 | 241.6489 | 85.5468
1.038 | 171.1187 | 114.9326 | 213.107 | 19.9122 | 241.6267 | 85.5593
1.0384 | 171.1178 | 114.687 | 213.3523 | 19.9037 | 241.8719 | 85.5589
1.0386 | 171.1427 | 114.8794 | 213.1682 | 19.9033 | 241.692 | 85.5714
1.0387 | 171.1426 | 115.0812 | 212.9663 | 19.9019 | 241.4901 | 85.5713
1.0388 | 171.1171 | 114.9321 | 213.1069 | 19.8966 | 241.6264 | 85.5585
1.039 | 171.1168 | 114.8244 | 213.2145 | 19.8938 | 241.734 | 85.5584
1.0392 | 171.1668 | 114.983 | 213.0726 | 19.8945 | 241.6004 | 85.5834
1.0393 | 171.1665 | 114.8925 | 213.163 | 19.8916 | 241.6908 | 85.5833
1.0394 | 171.1664 | 114.9456 | 213.1099 | 19.8902 | 241.6376 | 85.5832
1.0396 | 171.166 | 114.8276 | 213.2277 | 19.886 | 241.7554 | 85.583
1.0398 | 171.1909 | 115.0371 | 213.0265 | 19.8856 | 241.5584 | 85.5955
1.04 | 171.1905 | 115.0776 | 212.9859 | 19.8814 | 241.5176 | 85.5952
1.0403 | 171.1645 | 115.1672 | 212.8876 | 19.872 | 241.4151 | 85.5823
1.0406 | 171.1641 | 114.9136 | 213.1411 | 19.8677 | 241.6684 | 85.582
1.0405 | 171.1642 | 115.1204 | 212.9343 | 19.8691 | 241.4617 | 85.5821
1.0406 | 171.1893 | 115.3005 | 212.7626 | 19.8702 | 241.2942 | 85.5947
1.0407 | 171.2143 | 115.1916 | 212.8798 | 19.8698 | 241.4155 | 85.6071
1.0409 | 171.2391 | 114.9686 | 213.1111 | 19.868 | 241.6509 | 85.6195
1.0411 | 171.2386 | 115.1348 | 212.9447 | 19.8638 | 241.4845 | 85.6193
1.0413 | 171.2384 | 115.0632 | 213.0163 | 19.861 | 241.556 | 85.6192
1.0414 | 171.2634 | 115.2645 | 212.8233 | 19.862 | 241.3672 | 85.6317
1.0416 | 171.263 | 115.2853 | 212.8024 | 19.8578 | 241.3462 | 85.6315
1.0416 | 171.263 | 115.3042 | 212.7835 | 19.8578 | 241.3273 | 85.6315
1.0419 | 171.2877 | 115.1839 | 212.912 | 19.8546 | 241.4599 | 85.6438
1.042 | 171.3126 | 115.3294 | 212.7748 | 19.8542 | 241.3269 | 85.6563
1.0421 | 171.3125 | 115.256 | 212.8482 | 19.8528 | 241.4002 | 85.6562
1.0424 | 171.2867 | 115.2172 | 212.8784 | 19.8448 | 241.4261 | 85.6433
1.0426 | 171.261 | 115.1217 | 212.9653 | 19.8382 | 241.5088 | 85.6305
1.0427 | 171.2861 | 115.0155 | 213.0799 | 19.8392 | 241.6275 | 85.643
1.0427 | 171.2861 | 115.0727 | 213.0227 | 19.8392 | 241.5703 | 85.643
1.0429 | 171.2857 | 115.2411 | 212.8541 | 19.835 | 241.4017 | 85.6428
1.043 | 171.3358 | 115.1605 | 212.9514 | 19.837 | 241.5074 | 85.6679
1.0433 | 171.3354 | 115.0006 | 213.1112 | 19.8328 | 241.6671 | 85.6677
1.0433 | 171.3605 | 115.02 | 214.1002 | 19.8339 | 242.6602 | 85.6802
1.0436 | 171.3599 | 115.1073 | 213.0127 | 19.8283 | 241.5727 | 85.68
1.0438 | 171.3595 | 115.1469 | 212.9729 | 19.8241 | 241.5328 | 85.6797
1.0439 | 171.3593 | 115.1056 | 213.0142 | 19.8227 | 241.5741 | 85.6797
1.0438 | 171.3847 | 115.0804 | 213.0478 | 19.8265 | 241.612 | 85.6924
1.0441 | 171.4095 | 115.1798 | 212.9567 | 19.8247 | 241.525 | 85.7048
1.0443 | 171.4091 | 114.9542 | 213.1822 | 19.8205 | 241.7503 | 85.7045
1.0443 | 171.4343 | 115.0101 | 213.1347 | 19.8229 | 241.7071 | 85.7172
1.0446 | 171.459 | 114.8542 | 213.2988 | 19.8198 | 241.8753 | 85.7295
1.0447 | 171.5092 | 114.9064 | 213.2633 | 19.8218 | 241.8482 | 85.7546
1.0449 | 171.5089 | 115.0331 | 213.1365 | 19.819 | 241.7213 | 85.7544
1.0452 | 171.5082 | 114.9195 | 213.2499 | 19.812 | 241.8346 | 85.7541
1.0452 | 171.5334 | 115.0137 | 213.1641 | 19.8145 | 241.753 | 85.7667
1.0454 | 171.5583 | 115.1749 | 213.0112 | 19.8141 | 241.6043 | 85.7792
1.0454 | 171.6088 | 115.0051 | 213.1978 | 19.8189 | 241.7993 | 85.8044
1.0457 | 171.6333 | 115.0515 | 213.1596 | 19.8143 | 241.7652 | 85.8167
1.046 | 171.658 | 114.9583 | 213.261 | 19.8112 | 241.8707 | 85.829
1.0461 | 171.7083 | 114.8893 | 213.3468 | 19.8146 | 241.9648 | 85.8541
1.0463 | 171.6826 | 114.9123 | 213.3152 | 19.808 | 241.929 | 85.8413
1.0463 | 171.6826 | 114.9749 | 213.2526 | 19.808 | 241.8664 | 85.8413
1.0465 | 171.7074 | 114.9154 | 213.3204 | 19.8063 | 241.9383 | 85.8537
1.0467 | 171.7324 | 114.8767 | 213.3674 | 19.8059 | 241.9895 | 85.8662
1.0468 | 171.7322 | 114.9636 | 213.2805 | 19.8045 | 241.9025 | 85.8661
1.0469 | 171.7572 | 114.8776 | 213.3748 | 19.8041 | 242.001 | 85.8786
1.0471 | 171.782 | 114.8015 | 213.4592 | 19.8024 | 242.0895 | 85.891
1.0472 | 171.8071 | 115.0817 | 213.1873 | 19.8034 | 241.8218 | 85.9035
1.0474 | 171.8066 | 114.7303 | 213.5386 | 19.7992 | 242.173 | 85.9033
1.0477 | 171.806 | 114.7726 | 213.4961 | 19.7936 | 242.1304 | 85.903
1.0478 | 171.8059 | 114.9628 | 213.3058 | 19.7923 | 241.9402 | 85.903
1.0478 | 171.8562 | 115.0195 | 213.2659 | 19.7957 | 241.9086 | 85.9281
1.0479 | 171.8813 | 115.0704 | 213.2234 | 19.7967 | 241.8703 | 85.9407
1.0484 | 171.9057 | 115.106 | 213.1959 | 19.7908 | 241.8468 | 85.9528
1.0486 | 171.9557 | 115.1073 | 213.2113 | 19.7914 | 241.8706 | 85.9779
1.0486 | 171.9556 | 114.9438 | 213.3747 | 19.79 | 242.034 | 85.9778
1.0489 | 171.9551 | 115.0105 | 213.3079 | 19.7859 | 241.9671 | 85.9776
1.0489 | 171.955 | 114.8176 | 213.5007 | 19.7845 | 242.1599 | 85.9775
1.0492 | 171.9798 | 114.737 | 213.5896 | 19.7827 | 242.2529 | 85.9899
1.0493 | 172.0047 | 114.806 | 213.5289 | 19.7823 | 242.1964 | 86.0024
1.0493 | 172.0047 | 114.7839 | 213.551 | 19.7823 | 242.2185 | 86.0024
1.0495 | 172.0295 | 114.7411 | 213.6021 | 19.7806 | 242.2737 | 86.0148
1.0497 | 172.0796 | 114.651 | 213.7089 | 19.7812 | 242.3888 | 86.0398
1.0499 | 172.0793 | 114.6924 | 213.6674 | 19.7785 | 242.3472 | 86.0396
1.0502 | 172.0785 | 114.7113 | 213.6482 | 19.7715 | 242.328 | 86.0393
1.0504 | 172.0783 | 114.8221 | 213.5373 | 19.7688 | 242.217 | 86.0391
1.0504 | 172.1035 | 114.7699 | 213.5979 | 19.7712 | 242.2818 | 86.0517
1.0506 | 172.1283 | 114.5663 | 213.8098 | 19.7694 | 242.4978 | 86.0641
1.0507 | 172.1534 | 114.6388 | 213.7457 | 19.7704 | 242.4379 | 86.0767
1.0508 | 172.1531 | 114.7753 | 213.6091 | 19.7677 | 242.3012 | 86.0765
1.0511 | 172.1777 | 114.6235 | 213.7691 | 19.7645 | 242.4654 | 86.0889
1.0512 | 172.1776 | 114.5189 | 213.8736 | 19.7631 | 242.5699 | 86.0888
1.0515 | 172.177 | 114.4442 | 213.9481 | 19.7576 | 242.6443 | 86.0885
1.0517 | 172.1766 | 114.4446 | 213.9476 | 19.7535 | 242.6437 | 86.0883
1.0517 | 172.1766 | 114.4432 | 213.949 | 19.7535 | 242.6451 | 86.0883
1.0518 | 172.1763 | 114.3396 | 214.0525 | 19.7507 | 242.7485 | 86.0881
1.0519 | 172.2014 | 114.4937 | 213.9068 | 19.7517 | 242.607 | 86.1007
1.0521 | 172.2262 | 114.4617 | 213.947 | 19.75 | 242.6514 | 86.1131
1.0524 | 172.2508 | 114.5536 | 213.8633 | 19.7469 | 242.5718 | 86.1254
1.0524 | 172.2761 | 114.5442 | 213.8812 | 19.7493 | 242.5938 | 86.138
1.0528 | 172.2753 | 114.3968 | 214.0283 | 19.7424 | 242.7409 | 86.1377
1.053 | 172.2749 | 114.5573 | 213.8677 | 19.7382 | 242.5802 | 86.1375
1.053 | 172.2749 | 114.7664 | 213.6586 | 19.7382 | 242.3711 | 86.1375
1.0532 | 172.3251 | 114.7375 | 213.7042 | 19.7402 | 242.425 | 86.1625
1.0533 | 172.35 | 114.7082 | 213.7418 | 19.7399 | 242.4668 | 86.175
1.0536 | 172.3747 | 114.7073 | 213.7509 | 19.7368 | 242.48 | 86.1873
1.0537 | 172.3745 | 114.701 | 213.7572 | 19.7354 | 242.4863 | 86.1873
1.0538 | 172.3742 | 114.7906 | 213.6675 | 19.7326 | 242.3965 | 86.1871
1.054 | 172.3992 | 114.7928 | 213.6736 | 19.7323 | 242.4068 | 86.1996
1.0543 | 172.4238 | 114.9398 | 213.5348 | 19.7292 | 242.2721 | 86.2119
1.0543 | 172.4491 | 114.7339 | 213.7491 | 19.7315 | 242.4906 | 86.2245
1.0545 | 172.4486 | 114.6167 | 213.8662 | 19.7274 | 242.6076 | 86.2243
1.0547 | 172.423 | 114.5491 | 213.9252 | 19.7209 | 242.6624 | 86.2115
1.0548 | 172.4228 | 114.6658 | 213.8085 | 19.7195 | 242.5456 | 86.2114
1.0549 | 172.473 | 114.6532 | 213.8378 | 19.7216 | 242.5833 | 86.2365
1.055 | 172.4981 | 114.5568 | 213.9426 | 19.7226 | 242.6922 | 86.249
1.0553 | 172.4975 | 114.8127 | 213.6865 | 19.7171 | 242.4361 | 86.2488
1.0555 | 172.5475 | 114.8384 | 213.6774 | 19.7177 | 242.4354 | 86.2738
1.0556 | 172.5725 | 114.8253 | 213.6989 | 19.7174 | 242.4609 | 86.2862
1.0558 | 172.5469 | 114.6491 | 213.8665 | 19.7122 | 242.6244 | 86.2735
1.0559 | 172.5467 | 114.7104 | 213.8052 | 19.7095 | 242.5629 | 86.2733
1.0561 | 172.5716 | 114.9168 | 213.6071 | 19.7091 | 242.369 | 86.2858
1.0561 | 172.5716 | 114.9191 | 213.6048 | 19.7091 | 242.3667 | 86.2858
1.0563 | 172.5712 | 114.7339 | 213.7898 | 19.705 | 242.5517 | 86.2856
1.0567 | 172.5957 | 114.7654 | 213.7665 | 19.7005 | 242.5324 | 86.2978
1.0567 | 172.6209 | 114.6605 | 213.8798 | 19.7029 | 242.65 | 86.3105
1.057 | 172.5949 | 114.632 | 213.8996 | 19.6937 | 242.6655 | 86.2975
1.0572 | 172.5947 | 114.7366 | 213.795 | 19.6909 | 242.5607 | 86.2973
1.0572 | 172.5945 | 114.569 | 213.9625 | 19.6896 | 242.7283 | 86.2973
1.0574 | 172.6195 | 114.709 | 213.8308 | 19.6892 | 242.6007 | 86.3097
1.0576 | 172.6442 | 114.6879 | 213.8602 | 19.6875 | 242.6342 | 86.3221
1.0575 | 172.6444 | 114.8041 | 213.744 | 19.6889 | 242.5181 | 86.3222
1.0576 | 172.6695 | 114.8051 | 213.7514 | 19.6899 | 242.5296 | 86.3347
1.0579 | 172.7194 | 114.7748 | 213.7983 | 19.6892 | 242.5849 | 86.3597
1.058 | 172.7443 | 114.7266 | 213.8548 | 19.6888 | 242.6455 | 86.3721
1.0581 | 172.7442 | 114.6938 | 213.8876 | 19.6874 | 242.6783 | 86.3721
1.0584 | 172.7688 | 114.4946 | 214.095 | 19.6844 | 242.8898 | 86.3844
1.0586 | 172.7685 | 114.6924 | 213.8971 | 19.6816 | 242.6919 | 86.3843
1.0587 | 172.7935 | 114.5604 | 214.0374 | 19.6813 | 242.8363 | 86.3967
1.0589 | 172.8182 | 114.4684 | 214.1377 | 19.6795 | 242.9407 | 86.4091
1.0591 | 172.818 | 114.5054 | 214.1006 | 19.6768 | 242.9036 | 86.409
1.0591 | 172.8178 | 114.5486 | 214.0573 | 19.6754 | 242.8603 | 86.4089
1.0594 | 172.8426 | 114.5626 | 214.0516 | 19.6737 | 242.8587 | 86.4213
1.0595 | 172.8675 | 114.614 | 214.0085 | 19.6734 | 242.8198 | 86.4338
1.0597 | 172.8671 | 114.6577 | 213.9647 | 19.6693 | 242.7759 | 86.4336
1.0599 | 172.8667 | 114.5536 | 214.0686 | 19.6652 | 242.8797 | 86.4333
1.0602 | 172.8915 | 114.655 | 213.9755 | 19.6635 | 242.7907 | 86.4457
1.0602 | 172.8913 | 114.4658 | 214.1646 | 19.6621 | 242.9799 | 86.4457
1.0604 | 172.9163 | 114.5694 | 214.0694 | 19.6617 | 242.8887 | 86.4581
1.0605 | 172.916 | 114.651 | 213.9877 | 19.659 | 242.807 | 86.458
1.0607 | 172.9155 | 114.6118 | 214.0267 | 19.6549 | 242.846 | 86.4578
1.0607 | 172.9408 | 114.6252 | 214.0217 | 19.6573 | 242.8452 | 86.4704
1.0608 | 172.9406 | 114.5527 | 214.0942 | 19.6559 | 242.9176 | 86.4703
1.061 | 172.9654 | 114.486 | 214.1691 | 19.6542 | 242.9967 | 86.4827
1.0612 | 172.965 | 114.7162 | 213.9388 | 19.6501 | 242.7663 | 86.4825
1.0615 | 172.9898 | 114.5599 | 214.1034 | 19.6484 | 242.935 | 86.4949
1.0614 | 172.9899 | 114.7843 | 213.879 | 19.6498 | 242.7107 | 86.495
1.0615 | 172.9645 | 114.7104 | 213.9444 | 19.6461 | 242.7719 | 86.4823
1.0617 | 172.9641 | 114.6577 | 213.997 | 19.642 | 242.8244 | 86.4821
1.0619 | 172.9889 | 114.901 | 213.762 | 19.6403 | 242.5935 | 86.4945
1.062 | 172.9886 | 114.7636 | 213.8993 | 19.6375 | 242.7307 | 86.4943
1.0623 | 173.0133 | 114.892 | 213.7791 | 19.6345 | 242.6146 | 86.5066
1.0626 | 173.0381 | 114.687 | 213.9924 | 19.6328 | 242.832 | 86.519
1.0625 | 173.013 | 114.6888 | 213.9822 | 19.6318 | 242.8177 | 86.5065
1.0627 | 173.0378 | 114.7438 | 213.9355 | 19.6301 | 242.7751 | 86.5189
1.0628 | 173.0627 | 114.7234 | 213.9642 | 19.6297 | 242.808 | 86.5314
1.0631 | 173.0875 | 114.7177 | 213.9781 | 19.628 | 242.826 | 86.5437
1.0634 | 173.0617 | 114.7469 | 213.9403 | 19.6202 | 242.7839 | 86.5308
1.0634 | 173.0615 | 115.0605 | 213.6267 | 19.6188 | 242.4703 | 86.5308
1.0634 | 173.0868 | 115.029 | 213.6666 | 19.6212 | 242.5144 | 86.5434
1.0637 | 173.1116 | 114.9749 | 213.729 | 19.6195 | 242.5809 | 86.5558
1.0637 | 173.1114 | 114.6568 | 214.047 | 19.6182 | 242.8989 | 86.5557
1.0641 | 173.1359 | 114.9335 | 213.7785 | 19.6137 | 242.6345 | 86.568
1.0642 | 173.161 | 114.7762 | 213.9441 | 19.6148 | 242.8043 | 86.5805
1.0644 | 173.1353 | 114.9308 | 213.781 | 19.6083 | 242.6369 | 86.5677
1.0645 | 173.1351 | 114.9272 | 213.7845 | 19.6056 | 242.6403 | 86.5675
1.0647 | 173.16 | 114.7587 | 213.9613 | 19.6053 | 242.8213 | 86.58
1.0648 | 173.1597 | 114.9623 | 213.7576 | 19.6026 | 242.6175 | 86.5798
1.0647 | 173.1598 | 114.9218 | 213.7981 | 19.6039 | 242.6581 | 86.5799
1.0651 | 173.1843 | 115.0727 | 213.6554 | 19.5995 | 242.5195 | 86.5922
1.0654 | 173.209 | 115.1474 | 213.5889 | 19.5965 | 242.4571 | 86.6045
1.0655 | 173.2088 | 115.1141 | 213.6222 | 19.5951 | 242.4903 | 86.6044
1.0658 | 173.2083 | 115.1176 | 213.6185 | 19.5897 | 242.4865 | 86.6041
1.0658 | 173.2083 | 115.183 | 213.5531 | 19.5897 | 242.4211 | 86.6041
1.066 | 173.2331 | 115.3488 | 213.3956 | 19.588 | 242.2677 | 86.6165
1.0661 | 173.2329 | 115.2416 | 213.5027 | 19.5867 | 242.3749 | 86.6165
1.0661 | 173.2329 | 115.2037 | 213.5406 | 19.5867 | 242.4128 | 86.6165
1.0664 | 173.2574 | 115.1199 | 213.6326 | 19.5823 | 242.5088 | 86.6287
1.0666 | 173.2824 | 115.16 | 213.6008 | 19.5819 | 242.4812 | 86.6412
1.0668 | 173.2819 | 115.1586 | 213.602 | 19.5779 | 242.4824 | 86.641
1.0669 | 173.2816 | 115.0943 | 213.6662 | 19.5752 | 242.5465 | 86.6408
1.067 | 173.3067 | 115.0921 | 213.6768 | 19.5762 | 242.5613 | 86.6534
1.0671 | 173.3064 | 115.1082 | 213.6606 | 19.5735 | 242.545 | 86.6532
1.0671 | 173.3064 | 114.7933 | 213.9755 | 19.5735 | 242.8599 | 86.6532
1.0674 | 173.3312 | 114.9673 | 213.8098 | 19.5718 | 242.6983 | 86.6656
1.0677 | 173.3811 | 114.9677 | 213.826 | 19.5711 | 242.7228 | 86.6905
1.0677 | 173.3809 | 115.0659 | 213.7277 | 19.5698 | 242.6246 | 86.6905
1.068 | 173.3551 | 115.0457 | 213.7393 | 19.562 | 242.6319 | 86.6776
1.0681 | 173.355 | 115.0871 | 213.6979 | 19.5607 | 242.5904 | 86.6775
1.0682 | 173.3801 | 115.0867 | 213.7067 | 19.5617 | 242.6033 | 86.69
1.0682 | 173.3799 | 114.9633 | 213.83 | 19.5604 | 242.7267 | 86.69
1.0683 | 173.3798 | 114.9708 | 213.8225 | 19.559 | 242.7191 | 86.6899
1.0687 | 173.4041 | 115.0452 | 213.7562 | 19.5533 | 242.6569 | 86.7021
1.0687 | 173.4294 | 114.9722 | 213.8376 | 19.5556 | 242.7425 | 86.7147
1.0691 | 173.4034 | 115.0222 | 213.7789 | 19.5466 | 242.6795 | 86.7017
1.0692 | 173.378 | 115.0502 | 213.7425 | 19.5429 | 242.6388 | 86.689
1.0693 | 173.403 | 114.9254 | 213.8756 | 19.5425 | 242.7761 | 86.7015
1.0695 | 173.4279 | 115.3699 | 213.4394 | 19.5422 | 242.344 | 86.7139
1.0694 | 173.428 | 115.1104 | 213.6989 | 19.5435 | 242.6036 | 86.714
1.0698 | 173.4272 | 115.1469 | 213.6622 | 19.5355 | 242.5667 | 86.7136
1.07 | 173.4521 | 115.1091 | 213.7083 | 19.5351 | 242.617 | 86.7261
1.0701 | 173.4518 | 115.3722 | 213.4451 | 19.5325 | 242.3537 | 86.7259
1.0704 | 173.4262 | 115.2276 | 213.5811 | 19.5261 | 242.4855 | 86.7131
1.0704 | 173.426 | 115.1285 | 213.6802 | 19.5247 | 242.5845 | 86.713
1.0705 | 173.4259 | 115.0984 | 213.7102 | 19.5234 | 242.6145 | 86.7129
1.0706 | 173.4257 | 115.1591 | 213.6495 | 19.522 | 242.5538 | 86.7129
1.0708 | 173.4505 | 115.1862 | 213.6306 | 19.5204 | 242.5391 | 86.7253
1.0711 | 173.4752 | 114.897 | 213.9281 | 19.5174 | 242.8406 | 86.7376
1.0712 | 173.4749 | 115.1996 | 213.6254 | 19.5147 | 242.5378 | 86.7374
1.0714 | 173.4744 | 115.2388 | 213.586 | 19.5107 | 242.4984 | 86.7372
1.0715 | 173.4995 | 115.1965 | 213.6367 | 19.5117 | 242.5533 | 86.7498
1.0717 | 173.5244 | 115.2551 | 213.5864 | 19.5114 | 242.5071 | 86.7622
1.0717 | 173.5243 | 115.3051 | 213.5363 | 19.51 | 242.457 | 86.7621
1.0717 | 173.5495 | 115.0718 | 213.778 | 19.5124 | 242.703 | 86.7748
1.0722 | 173.5739 | 115.0502 | 213.8078 | 19.5067 | 242.7367 | 86.7869
1.0722 | 173.599 | 115.0101 | 213.8562 | 19.5077 | 242.7894 | 86.7995
1.0725 | 173.5985 | 114.9641 | 213.9021 | 19.5037 | 242.8352 | 86.7993
1.0726 | 173.5982 | 114.9623 | 213.9038 | 19.501 | 242.8368 | 86.7991
1.0727 | 173.5981 | 115.029 | 213.837 | 19.4997 | 242.77 | 86.799
1.0728 | 173.6482 | 115.0736 | 213.8091 | 19.5017 | 242.7505 | 86.8241
1.0728 | 173.6482 | 114.9803 | 213.9024 | 19.5017 | 242.8438 | 86.8241
1.0732 | 173.6727 | 115.1767 | 213.7142 | 19.4974 | 242.6597 | 86.8364
1.0733 | 173.7229 | 114.9078 | 213.9998 | 19.4994 | 242.9537 | 86.8615
1.0736 | 173.7477 | 115.0619 | 213.854 | 19.4977 | 242.8119 | 86.8738
1.0737 | 173.7474 | 115.324 | 213.5918 | 19.4951 | 242.5497 | 86.8737
1.0738 | 173.7725 | 115.2821 | 213.6421 | 19.4961 | 242.6041 | 86.8862
1.0739 | 173.7974 | 115.2285 | 213.704 | 19.4957 | 242.6702 | 86.8987
1.074 | 173.8225 | 115.2929 | 213.6479 | 19.4968 | 242.6183 | 86.9112
1.0743 | 173.8471 | 115.0898 | 213.8592 | 19.4938 | 242.8338 | 86.9236
1.0746 | 173.8718 | 115.0168 | 213.9405 | 19.4908 | 242.9191 | 86.9359
1.0746 | 173.9221 | 115.1514 | 213.8226 | 19.4941 | 242.8096 | 86.961
1.0749 | 173.8964 | 115.1749 | 213.7906 | 19.4878 | 242.7733 | 86.9482
1.0749 | 173.8963 | 115.1447 | 213.8207 | 19.4864 | 242.8034 | 86.9481
1.0752 | 173.9463 | 115.2443 | 213.7378 | 19.4871 | 242.7288 | 86.9731
1.0752 | 173.9463 | 115.0682 | 213.9139 | 19.4871 | 242.9049 | 86.9731
1.0754 | 173.9711 | 115.1528 | 213.8376 | 19.4855 | 242.8327 | 86.9855
1.0757 | 173.9956 | 115.392 | 213.6065 | 19.4812 | 242.6058 | 86.9978
1.0758 | 174.0207 | 115.3024 | 213.7045 | 19.4822 | 242.7079 | 87.0103
1.076 | 174.0204 | 115.2523 | 213.7545 | 19.4795 | 242.7579 | 87.0102
1.0761 | 174.0201 | 115.2731 | 213.7336 | 19.4768 | 242.7369 | 87.01
1.0763 | 174.0702 | 115.2542 | 213.7692 | 19.4789 | 242.7809 | 87.0351
1.0763 | 174.0953 | 115.3263 | 213.7055 | 19.4799 | 242.7214 | 87.0477
1.0764 | 174.1204 | 115.1888 | 213.8513 | 19.4809 | 242.8714 | 87.0602
1.0768 | 174.1447 | 115.3564 | 213.6918 | 19.4752 | 242.716 | 87.0724
1.0769 | 174.1698 | 115.247 | 213.8096 | 19.4763 | 242.8379 | 87.0849
1.0771 | 174.1443 | 115.4402 | 213.6079 | 19.4713 | 242.6319 | 87.0721
1.0772 | 174.144 | 115.3286 | 213.7194 | 19.4686 | 242.7434 | 87.072
1.0773 | 174.1437 | 115.2537 | 213.7942 | 19.4659 | 242.8182 | 87.0719
1.0775 | 174.1686 | 115.5322 | 213.524 | 19.4656 | 242.5521 | 87.0843
1.0774 | 174.1688 | 115.4479 | 213.6084 | 19.4669 | 242.6365 | 87.0844
1.0779 | 174.1679 | 115.4344 | 213.6216 | 19.459 | 242.6496 | 87.084
1.078 | 174.1928 | 115.3177 | 213.7466 | 19.4587 | 242.7787 | 87.0964
1.0781 | 174.1926 | 115.4497 | 213.6145 | 19.456 | 242.6466 | 87.0963
1.0783 | 174.1418 | 115.4713 | 213.576 | 19.4487 | 242.5996 | 87.0709
1.0784 | 174.1667 | 115.4844 | 213.5712 | 19.4483 | 242.599 | 87.0834
1.0786 | 174.1917 | 115.6038 | 213.4601 | 19.448 | 242.492 | 87.0958
1.0786 | 174.1917 | 115.4731 | 213.5908 | 19.448 | 242.6227 | 87.0958
1.0789 | 174.1911 | 115.2451 | 213.8186 | 19.4427 | 242.8504 | 87.0955
1.0792 | 174.2157 | 115.4795 | 213.5924 | 19.4398 | 242.6284 | 87.1079
1.0792 | 174.2156 | 115.5754 | 213.4965 | 19.4384 | 242.5324 | 87.1078
1.0794 | 174.2153 | 115.5867 | 213.4851 | 19.4358 | 242.5209 | 87.1076
1.0795 | 174.2152 | 115.4109 | 213.6608 | 19.4345 | 242.6967 | 87.1076
1.0797 | 174.2399 | 115.47 | 213.61 | 19.4328 | 242.65 | 87.12
1.0797 | 174.2399 | 115.4412 | 213.6388 | 19.4328 | 242.6788 | 87.12
1.08 | 174.2141 | 115.4921 | 213.5793 | 19.4252 | 242.615 | 87.1071
1.0803 | 174.2388 | 115.4655 | 213.6141 | 19.4222 | 242.6539 | 87.1194
1.0803 | 174.2386 | 115.5452 | 213.5343 | 19.4209 | 242.5741 | 87.1193
1.0805 | 174.2382 | 115.4299 | 213.6495 | 19.4169 | 242.6892 | 87.1191
1.0806 | 174.2128 | 115.4799 | 213.591 | 19.4133 | 242.6265 | 87.1064
1.0808 | 174.2377 | 115.5817 | 213.4975 | 19.413 | 242.5372 | 87.1189
1.0808 | 174.2628 | 115.574 | 213.5136 | 19.414 | 242.5574 | 87.1314
1.081 | 174.2625 | 115.3217 | 213.7658 | 19.4113 | 242.8096 | 87.1313
1.0814 | 174.3121 | 115.6322 | 213.4718 | 19.4081 | 242.5239 | 87.1561
1.0815 | 174.3372 | 115.4934 | 213.619 | 19.4091 | 242.6752 | 87.1686
1.0817 | 174.3115 | 115.5682 | 213.5356 | 19.4028 | 242.5876 | 87.1558
1.0817 | 174.3115 | 115.5934 | 213.5104 | 19.4028 | 242.5624 | 87.1558
1.0819 | 174.3111 | 115.7151 | 213.3886 | 19.3988 | 242.4404 | 87.1555
1.082 | 174.3362 | 115.89 | 213.2221 | 19.3998 | 242.2781 | 87.1681
1.0821 | 174.336 | 115.7895 | 213.3225 | 19.3985 | 242.3785 | 87.168
1.0825 | 174.3351 | 115.9589 | 213.1528 | 19.3906 | 242.2087 | 87.1676
1.0826 | 174.3602 | 115.8372 | 213.2829 | 19.3916 | 242.3429 | 87.1801
1.0828 | 174.3346 | 115.9323 | 213.1792 | 19.3853 | 242.235 | 87.1673
1.0828 | 174.3093 | 115.8552 | 213.2479 | 19.383 | 242.2995 | 87.1547
1.083 | 174.3341 | 115.7579 | 213.3535 | 19.3814 | 242.4092 | 87.1671
1.0831 | 174.3592 | 115.6642 | 213.4555 | 19.3824 | 242.5154 | 87.1796
1.0831 | 174.3592 | 115.7926 | 213.3271 | 19.3824 | 242.387 | 87.1796
1.0837 | 174.3832 | 115.8196 | 213.3081 | 19.3742 | 242.372 | 87.1916
1.0837 | 174.4085 | 115.7665 | 213.3697 | 19.3765 | 242.4377 | 87.2042
1.0839 | 174.408 | 115.8386 | 213.2974 | 19.3726 | 242.3654 | 87.204
1.084 | 174.3827 | 115.8472 | 213.2804 | 19.3689 | 242.3441 | 87.1913
1.0842 | 174.4074 | 116.067 | 213.0688 | 19.3673 | 242.1367 | 87.2037
1.0843 | 174.4325 | 116.1184 | 213.0258 | 19.3683 | 242.0979 | 87.2163
1.0842 | 174.4074 | 116.076 | 213.0598 | 19.3673 | 242.1277 | 87.2037
1.0847 | 174.4316 | 116.0364 | 213.1075 | 19.3604 | 242.1794 | 87.2158
1.0848 | 174.4566 | 116.0427 | 213.1095 | 19.3601 | 242.1856 | 87.2283
1.085 | 174.4311 | 116.0927 | 213.051 | 19.3552 | 242.1228 | 87.2155
1.0851 | 174.4309 | 115.9553 | 213.1883 | 19.3539 | 242.2602 | 87.2155
1.0853 | 174.4305 | 116.0292 | 213.1143 | 19.3499 | 242.186 | 87.2152
1.0854 | 174.4556 | 116.1738 | 212.9781 | 19.351 | 242.054 | 87.2278
1.0853 | 174.4557 | 115.8462 | 213.3057 | 19.3523 | 242.3816 | 87.2278
1.0858 | 174.4547 | 115.8777 | 213.2739 | 19.3431 | 242.3496 | 87.2273
1.0859 | 174.4796 | 116.0634 | 213.0965 | 19.3428 | 242.1764 | 87.2398
1.0861 | 174.5045 | 116.0882 | 213.08 | 19.3425 | 242.1641 | 87.2523
1.0862 | 174.479 | 116.0841 | 213.0756 | 19.3375 | 242.1554 | 87.2395
1.0864 | 174.504 | 116.1234 | 213.0446 | 19.3372 | 242.1286 | 87.252
1.0865 | 174.5289 | 116.0737 | 213.1026 | 19.3369 | 242.1907 | 87.2644
1.0865 | 174.5289 | 116.0003 | 213.176 | 19.3369 | 242.2641 | 87.2644
1.087 | 174.5532 | 116.1229 | 213.0615 | 19.3314 | 242.1537 | 87.2766
1.0872 | 174.578 | 116.0616 | 213.1311 | 19.3298 | 242.2274 | 87.289
1.0873 | 174.5777 | 115.8949 | 213.2977 | 19.3272 | 242.394 | 87.2889
1.0873 | 174.5525 | 115.9944 | 213.1898 | 19.3249 | 242.2818 | 87.2762
1.0875 | 174.5773 | 116.2563 | 212.9361 | 19.3233 | 242.0323 | 87.2886
1.0876 | 174.6024 | 116.1688 | 213.032 | 19.3243 | 242.1324 | 87.3012
1.0876 | 174.6024 | 116.0886 | 213.1122 | 19.3243 | 242.2126 | 87.3012
1.088 | 174.6268 | 116.085 | 213.1239 | 19.3201 | 242.2284 | 87.3134
1.0883 | 174.6515 | 115.9692 | 213.248 | 19.3171 | 242.3565 | 87.3257
1.0884 | 174.6764 | 115.944 | 213.2815 | 19.3169 | 242.3942 | 87.3382
1.0885 | 174.651 | 116.0211 | 213.1959 | 19.3132 | 242.3044 | 87.3255
1.0886 | 174.676 | 115.9742 | 213.2511 | 19.3129 | 242.3638 | 87.338
1.0888 | 174.7009 | 115.9485 | 213.2851 | 19.3126 | 242.402 | 87.3505
1.0888 | 174.7261 | 116.1918 | 213.0502 | 19.315 | 242.1713 | 87.3631
1.089 | 174.7257 | 116.235 | 213.0069 | 19.311 | 242.1278 | 87.3628
1.0894 | 174.75 | 116.3063 | 212.9437 | 19.3055 | 242.0687 | 87.375
1.0896 | 174.7497 | 116.0625 | 213.1874 | 19.3029 | 242.3124 | 87.3749
1.0897 | 174.7496 | 116.0513 | 213.1986 | 19.3016 | 242.3235 | 87.3748
1.0898 | 174.7493 | 116.0057 | 213.2441 | 19.299 | 242.3689 | 87.3746
1.0899 | 174.7742 | 116.1044 | 213.1537 | 19.2987 | 242.2827 | 87.3871
1.09 | 174.7741 | 116.0657 | 213.1923 | 19.2974 | 242.3213 | 87.387
1.0901 | 174.7739 | 115.9949 | 213.2631 | 19.2961 | 242.3921 | 87.387
1.0906 | 174.8233 | 116.2193 | 213.0551 | 19.2916 | 242.1924 | 87.4117
1.0906 | 174.8486 | 116.1193 | 213.1636 | 19.2939 | 242.305 | 87.4243
1.0908 | 174.8481 | 116.0999 | 213.1828 | 19.29 | 242.3242 | 87.4241
1.0909 | 174.848 | 116.1188 | 213.1639 | 19.2887 | 242.3052 | 87.424
1.0911 | 174.8728 | 116.1937 | 213.0972 | 19.2871 | 242.2427 | 87.4364
1.0912 | 174.8726 | 116.2797 | 213.0112 | 19.2858 | 242.1566 | 87.4363
1.0913 | 174.8473 | 116.2792 | 213.0032 | 19.2822 | 242.1444 | 87.4236
1.0918 | 174.8967 | 116.4919 | 212.807 | 19.2777 | 241.9564 | 87.4483
1.0918 | 174.8967 | 116.3378 | 212.9611 | 19.2777 | 242.1105 | 87.4483
1.092 | 174.8962 | 116.2558 | 213.0429 | 19.2738 | 242.1923 | 87.4481
1.0921 | 174.8709 | 116.4748 | 212.8155 | 19.2702 | 241.9606 | 87.4354
1.0923 | 174.8956 | 116.5355 | 212.763 | 19.2686 | 241.9123 | 87.4478
1.0924 | 174.9207 | 116.4234 | 212.8835 | 19.2697 | 242.037 | 87.4604
1.0924 | 174.8955 | 116.4635 | 212.835 | 19.2674 | 241.9842 | 87.4477
1.0929 | 174.9195 | 116.4014 | 212.9051 | 19.2593 | 242.0584 | 87.4598
1.0929 | 174.9448 | 116.313 | 213.0019 | 19.2616 | 242.1594 | 87.4724
1.0932 | 174.9443 | 116.3292 | 212.9856 | 19.2577 | 242.143 | 87.4722
1.0932 | 174.9191 | 116.0724 | 213.234 | 19.2554 | 242.3872 | 87.4596
1.0934 | 174.9439 | 116.0895 | 213.2251 | 19.2538 | 242.3824 | 87.4719
1.0935 | 174.9688 | 116.2427 | 213.0802 | 19.2535 | 242.2417 | 87.4844
1.0934 | 174.969 | 116.4968 | 212.8262 | 19.2548 | 241.9877 | 87.4845
1.094 | 174.9932 | 116.3229 | 213.0082 | 19.2481 | 242.1737 | 87.4966
1.0941 | 175.0181 | 116.2635 | 213.0759 | 19.2478 | 242.2455 | 87.509
1.0942 | 175.0178 | 116.1918 | 213.1475 | 19.2452 | 242.3171 | 87.5089
1.0943 | 174.9924 | 116.29 | 213.0408 | 19.2416 | 242.2062 | 87.4962
1.0945 | 175.0172 | 116.1724 | 213.1667 | 19.24 | 242.3362 | 87.5086
1.0946 | 175.0423 | 116.1716 | 213.1758 | 19.241 | 242.3495 | 87.5211
1.0946 | 175.0423 | 116.1517 | 213.1957 | 19.241 | 242.3694 | 87.5211
1.0949 | 175.0417 | 116.2581 | 213.0891 | 19.2358 | 242.2627 | 87.5208
1.0953 | 175.0914 | 116.3044 | 213.0594 | 19.234 | 242.2413 | 87.5457
1.0954 | 175.0911 | 116.2454 | 213.1183 | 19.2314 | 242.3002 | 87.5456
1.0956 | 175.0908 | 116.5107 | 212.8529 | 19.2288 | 242.0347 | 87.5454
1.0956 | 175.1159 | 116.3347 | 213.0373 | 19.2298 | 242.2232 | 87.5579
1.0958 | 175.1407 | 116.3531 | 213.0271 | 19.2282 | 242.2172 | 87.5703
1.0959 | 175.1657 | 116.3815 | 213.0071 | 19.2293 | 242.2014 | 87.5829
1.096 | 175.1404 | 116.482 | 212.8981 | 19.2257 | 242.0882 | 87.5702
1.0965 | 175.1898 | 116.5734 | 212.8232 | 19.2212 | 242.0215 | 87.5949
1.0965 | 175.215 | 116.4698 | 212.9352 | 19.2235 | 242.1377 | 87.6075
1.0967 | 175.1893 | 116.4523 | 212.9441 | 19.2174 | 242.1424 | 87.5947
1.0969 | 175.189 | 116.3536 | 213.0427 | 19.2148 | 242.2409 | 87.5945
1.097 | 175.214 | 116.5377 | 212.867 | 19.2145 | 242.0693 | 87.607
1.0971 | 175.2138 | 116.5054 | 212.8992 | 19.2132 | 242.1015 | 87.6069
1.0972 | 175.2137 | 116.5869 | 212.8177 | 19.2119 | 242.0199 | 87.6068
1.0977 | 175.2379 | 116.627 | 212.7856 | 19.2052 | 241.9919 | 87.6189
1.0977 | 175.2631 | 116.6184 | 212.8026 | 19.2075 | 242.0131 | 87.6315
1.098 | 175.2625 | 116.3513 | 213.0695 | 19.2024 | 242.28 | 87.6313
1.098 | 175.2373 | 116.4726 | 212.9398 | 19.2001 | 242.146 | 87.6186
1.0982 | 175.2873 | 116.522 | 212.9071 | 19.2008 | 242.1216 | 87.6436
1.0983 | 175.287 | 116.6769 | 212.7521 | 19.1982 | 241.9666 | 87.6435
1.0983 | 175.287 | 116.5652 | 212.8638 | 19.1982 | 242.0783 | 87.6435
1.0988 | 175.3112 | 116.4288 | 213.0083 | 19.1915 | 242.2268 | 87.6556
1.0989 | 175.3363 | 116.5139 | 212.9315 | 19.1925 | 242.1542 | 87.6681
1.0991 | 175.3358 | 116.5005 | 212.9448 | 19.1887 | 242.1674 | 87.6679
1.0991 | 175.3106 | 116.4919 | 212.945 | 19.1864 | 242.1634 | 87.6553
1.0993 | 175.3102 | 116.504 | 212.9327 | 19.1825 | 242.1511 | 87.6551
1.0994 | 175.3352 | 116.4257 | 213.0194 | 19.1835 | 242.2419 | 87.6676
1.0995 | 175.3351 | 116.35 | 213.095 | 19.1822 | 242.3175 | 87.6675
1.0999 | 175.3342 | 116.531 | 212.9137 | 19.1745 | 242.1361 | 87.6671
1.1 | 175.3593 | 116.3013 | 213.1518 | 19.1755 | 242.3783 | 87.6796
1.1002 | 175.384 | 116.3869 | 213.0744 | 19.174 | 242.3051 | 87.692
1.1003 | 175.3587 | 116.4486 | 213.0043 | 19.1704 | 242.2307 | 87.6793
1.1005 | 175.3835 | 116.3423 | 213.1189 | 19.1689 | 242.3494 | 87.6917
1.1006 | 175.4338 | 116.423 | 213.0549 | 19.1722 | 242.2939 | 87.7169
1.1007 | 175.4336 | 116.364 | 213.1139 | 19.1709 | 242.3528 | 87.7168
1.1009 | 175.4582 | 116.4933 | 212.9928 | 19.168 | 242.2358 | 87.7291
1.1012 | 175.4829 | 116.4027 | 213.0916 | 19.1652 | 242.3387 | 87.7414
1.1015 | 175.5076 | 116.4239 | 213.0786 | 19.1637 | 242.3299 | 87.7538
1.1016 | 175.4821 | 116.2117 | 213.2823 | 19.1588 | 242.5294 | 87.7411
1.1017 | 175.4818 | 116.3364 | 213.1575 | 19.1562 | 242.4045 | 87.7409
1.1019 | 175.5068 | 116.2422 | 213.2601 | 19.156 | 242.5112 | 87.7534
1.1019 | 175.5068 | 116.326 | 213.1763 | 19.156 | 242.4274 | 87.7534
1.102 | 175.5317 | 116.2734 | 213.2372 | 19.1557 | 242.4924 | 87.7658
1.1025 | 175.556 | 116.2643 | 213.2544 | 19.1503 | 242.5137 | 87.778
1.1025 | 175.5811 | 116.4383 | 213.0887 | 19.1513 | 242.3522 | 87.7905
1.1028 | 175.5807 | 116.614 | 212.9129 | 19.1475 | 242.1763 | 87.7903
1.1028 | 175.5805 | 116.5037 | 213.0231 | 19.1462 | 242.2866 | 87.7903
1.1031 | 175.6305 | 116.5139 | 213.0296 | 19.1469 | 242.3014 | 87.8153
1.1031 | 175.6556 | 116.5734 | 212.9785 | 19.148 | 242.2544 | 87.8278
1.1032 | 175.6554 | 116.5093 | 213.0425 | 19.1467 | 242.3184 | 87.8277
1.1038 | 175.7047 | 116.5494 | 213.0188 | 19.141 | 242.3029 | 87.8523
1.1038 | 175.7299 | 116.5302 | 213.0464 | 19.1433 | 242.3348 | 87.865
1.104 | 175.7295 | 116.54 | 213.0365 | 19.1395 | 242.3247 | 87.8647
1.1041 | 175.7293 | 116.8094 | 212.767 | 19.1382 | 242.0553 | 87.8647
1.1043 | 175.7541 | 116.6522 | 212.9325 | 19.1367 | 242.2248 | 87.877
1.1044 | 175.779 | 116.5112 | 213.0818 | 19.1364 | 242.3783 | 87.8895
1.1044 | 175.7792 | 116.6189 | 212.9742 | 19.1377 | 242.2707 | 87.8896
1.105 | 175.8032 | 116.531 | 213.0701 | 19.1298 | 242.3706 | 87.9016
1.105 | 175.8284 | 116.5963 | 213.0132 | 19.132 | 242.3179 | 87.9142
1.1052 | 175.8028 | 116.4667 | 213.1342 | 19.1259 | 242.4347 | 87.9014
1.1052 | 175.8028 | 116.5936 | 213.0073 | 19.1259 | 242.3078 | 87.9014
1.1054 | 175.8275 | 116.4153 | 213.1939 | 19.1244 | 242.4985 | 87.9138
1.1055 | 175.8525 | 116.4252 | 213.1923 | 19.1241 | 242.501 | 87.9262
1.1055 | 175.8525 | 116.4662 | 213.1513 | 19.1241 | 242.46 | 87.9262
1.1061 | 175.9017 | 116.6 | 213.0339 | 19.1185 | 242.3509 | 87.9509
1.1062 | 175.9268 | 116.7 | 212.9423 | 19.1195 | 242.2634 | 87.9634
1.1063 | 175.9265 | 116.7423 | 212.8999 | 19.117 | 242.2209 | 87.9632
1.1064 | 175.9011 | 116.8838 | 212.7499 | 19.1134 | 242.0668 | 87.9506
1.1066 | 175.9259 | 116.8762 | 212.7658 | 19.1119 | 242.0868 | 87.963
1.1068 | 175.9508 | 116.9077 | 212.7426 | 19.1116 | 242.0677 | 87.9754
1.1068 | 175.9508 | 116.9901 | 212.6602 | 19.1116 | 241.9853 | 87.9754
1.1071 | 175.9501 | 116.9361 | 212.7139 | 19.1053 | 242.0389 | 87.975
1.1074 | 175.9999 | 117.0392 | 212.6274 | 19.1047 | 241.9608 | 88
1.1076 | 175.9744 | 116.9135 | 212.7446 | 19.0999 | 242.0737 | 87.9872
1.1076 | 175.9743 | 117.05 | 212.6081 | 19.0987 | 241.9371 | 87.9871
1.1079 | 175.9738 | 117.0078 | 212.6501 | 19.0948 | 241.9791 | 87.9869
1.1079 | 176.0241 | 116.9785 | 212.6962 | 19.0981 | 242.0336 | 88.0121
1.108 | 176.024 | 116.8987 | 212.776 | 19.0969 | 242.1133 | 88.012
1.1082 | 176.0487 | 116.8942 | 212.7887 | 19.0953 | 242.1302 | 88.0244
1.1087 | 176.0731 | 116.9568 | 212.7342 | 19.09 | 242.0797 | 88.0365
1.1087 | 176.0981 | 116.9451 | 212.7543 | 19.091 | 242.104 | 88.0491
1.1089 | 176.0726 | 117.0127 | 212.6782 | 19.0862 | 242.0236 | 88.0363
1.109 | 176.0723 | 117.1821 | 212.5087 | 19.0837 | 241.8541 | 88.0362
1.1092 | 176.0973 | 117.1934 | 212.5057 | 19.0834 | 241.8552 | 88.0486
1.1093 | 176.1222 | 117.0803 | 212.6271 | 19.0831 | 241.9808 | 88.0611
1.1094 | 176.0968 | 116.8815 | 212.8174 | 19.0796 | 242.1669 | 88.0484
1.1099 | 176.1462 | 117.0086 | 212.7068 | 19.0753 | 242.0645 | 88.0731
1.11 | 176.1461 | 116.9126 | 212.8028 | 19.074 | 242.1604 | 88.073
1.1102 | 176.1204 | 116.9324 | 212.7744 | 19.068 | 242.1278 | 88.0602
1.1102 | 176.1204 | 117.0704 | 212.6364 | 19.068 | 241.9898 | 88.0602
1.1105 | 176.145 | 117.0735 | 212.6415 | 19.0652 | 241.999 | 88.0725
1.1106 | 176.1952 | 117.0001 | 212.7316 | 19.0672 | 242.0975 | 88.0976
1.1106 | 176.17 | 117.0239 | 212.6994 | 19.0649 | 242.0611 | 88.085
1.1111 | 176.2194 | 117.0154 | 212.7244 | 19.0606 | 242.0943 | 88.1097
1.1112 | 176.2696 | 116.9361 | 212.8204 | 19.0639 | 242.1987 | 88.1348
1.1115 | 176.2691 | 116.914 | 212.8424 | 19.0588 | 242.2205 | 88.1345
1.1116 | 176.2689 | 116.9861 | 212.7702 | 19.0576 | 242.1484 | 88.1345
1.1118 | 176.2937 | 116.8798 | 212.8848 | 19.0561 | 242.267 | 88.1468
1.1119 | 176.3187 | 116.8915 | 212.8814 | 19.0571 | 242.2679 | 88.1594
1.1119 | 176.3186 | 116.6274 | 213.1455 | 19.0558 | 242.5319 | 88.1593
1.1124 | 176.3177 | 116.7117 | 213.0609 | 19.0482 | 242.4472 | 88.1589
1.1125 | 176.3426 | 116.8654 | 212.9155 | 19.048 | 242.3059 | 88.1713
1.1127 | 176.3422 | 116.7522 | 213.0285 | 19.0442 | 242.4189 | 88.1711
1.1128 | 176.3168 | 116.8726 | 212.8997 | 19.0407 | 242.2858 | 88.1584
1.113 | 176.3418 | 116.8915 | 212.8891 | 19.0404 | 242.2794 | 88.1709
1.1131 | 176.3415 | 116.9189 | 212.8616 | 19.0379 | 242.2518 | 88.1707
1.1132 | 176.3413 | 116.928 | 212.8524 | 19.0366 | 242.2427 | 88.1707
1.1134 | 176.3661 | 116.7509 | 213.0378 | 19.0351 | 242.4321 | 88.183
1.1138 | 176.3906 | 116.7874 | 213.0095 | 19.0311 | 242.4079 | 88.1953
1.1139 | 176.3903 | 116.622 | 213.1748 | 19.0286 | 242.5731 | 88.1951
1.114 | 176.3901 | 116.4811 | 213.3156 | 19.0273 | 242.714 | 88.1951
1.1142 | 176.3897 | 116.6711 | 213.1255 | 19.0236 | 242.5237 | 88.1948
1.1143 | 176.4147 | 116.8216 | 212.9833 | 19.0246 | 242.3858 | 88.2074
1.1144 | 176.4144 | 116.6396 | 213.1652 | 19.0221 | 242.5676 | 88.2072
1.1146 | 176.4392 | 116.6982 | 213.1149 | 19.0205 | 242.5214 | 88.2196
1.1151 | 176.4635 | 116.777 | 213.0442 | 19.0153 | 242.4548 | 88.2318
1.1151 | 176.4634 | 116.9221 | 212.899 | 19.014 | 242.3096 | 88.2317
1.1154 | 176.4377 | 116.7671 | 213.0455 | 19.008 | 242.4518 | 88.2189
1.1154 | 176.4376 | 116.9492 | 212.8633 | 19.0067 | 242.2696 | 88.2188
1.1157 | 176.4624 | 116.9456 | 212.8752 | 19.0052 | 242.2856 | 88.2312
1.1157 | 176.4622 | 116.8937 | 212.927 | 19.004 | 242.3374 | 88.2311
1.1158 | 176.4621 | 116.8086 | 213.0121 | 19.0027 | 242.4224 | 88.231
1.1163 | 176.4863 | 116.8509 | 212.9779 | 18.9962 | 242.3922 | 88.2431
1.1164 | 176.5113 | 116.887 | 212.9501 | 18.9972 | 242.3687 | 88.2557
1.1166 | 176.5109 | 116.8955 | 212.9415 | 18.9935 | 242.3599 | 88.2554
1.1167 | 176.5107 | 116.8032 | 213.0337 | 18.9922 | 242.4522 | 88.2554
1.1169 | 176.5355 | 116.7716 | 213.0736 | 18.9907 | 242.4961 | 88.2677
1.117 | 176.5604 | 116.795 | 213.0585 | 18.9905 | 242.4852 | 88.2802
1.117 | 176.5604 | 116.8437 | 213.0098 | 18.9905 | 242.4365 | 88.2802
1.1176 | 176.5846 | 116.791 | 213.0705 | 18.984 | 242.5013 | 88.2923
1.1176 | 176.6097 | 116.8009 | 213.069 | 18.985 | 242.5039 | 88.3048
1.1178 | 176.6092 | 116.7346 | 213.1351 | 18.9812 | 242.57 | 88.3046
1.118 | 176.5837 | 116.7306 | 213.1306 | 18.9765 | 242.5613 | 88.2919
1.1181 | 176.6086 | 117.0528 | 212.8167 | 18.9762 | 242.2515 | 88.3043
1.1183 | 176.6335 | 116.8181 | 213.0597 | 18.976 | 242.4987 | 88.3168
1.1184 | 176.6334 | 116.9266 | 212.9512 | 18.9747 | 242.3901 | 88.3167
1.1187 | 176.6579 | 116.928 | 212.958 | 18.9707 | 242.4009 | 88.3289
1.119 | 176.6825 | 116.8947 | 212.9995 | 18.968 | 242.4465 | 88.3412
1.1192 | 176.7074 | 116.9099 | 212.9926 | 18.9678 | 242.4438 | 88.3537
1.1193 | 176.7071 | 116.9289 | 212.9735 | 18.9653 | 242.4247 | 88.3536
1.1194 | 176.7068 | 117.0154 | 212.8869 | 18.9628 | 242.338 | 88.3534
1.1196 | 176.7317 | 117.1235 | 212.7871 | 18.9625 | 242.2424 | 88.3659
1.1198 | 176.7313 | 117.1411 | 212.7693 | 18.9588 | 242.2245 | 88.3656
1.1198 | 176.7565 | 117.0424 | 212.8764 | 18.961 | 242.3359 | 88.3783
1.1203 | 176.7807 | 117.1744 | 212.7525 | 18.9546 | 242.2159 | 88.3903
1.1205 | 176.8056 | 117.0609 | 212.8743 | 18.9543 | 242.3419 | 88.4028
1.1206 | 176.7801 | 116.9397 | 212.987 | 18.9496 | 242.4503 | 88.39
1.1208 | 176.7798 | 116.8077 | 213.1189 | 18.9471 | 242.5822 | 88.3899
1.1209 | 176.7795 | 116.7252 | 213.2013 | 18.9446 | 242.6646 | 88.3898
1.1211 | 176.7791 | 116.7748 | 213.1516 | 18.9409 | 242.6147 | 88.3895
1.1211 | 176.8043 | 116.7441 | 213.1907 | 18.9431 | 242.658 | 88.4021
1.1216 | 176.8034 | 116.7004 | 213.2341 | 18.9357 | 242.7013 | 88.4017
1.1217 | 176.8283 | 116.7955 | 213.1473 | 18.9354 | 242.6187 | 88.4142
1.1219 | 176.8532 | 116.6346 | 213.3165 | 18.9352 | 242.792 | 88.4266
1.1221 | 176.8528 | 116.8181 | 213.1328 | 18.9315 | 242.6083 | 88.4264
1.1221 | 176.8526 | 116.6792 | 213.2717 | 18.9302 | 242.7471 | 88.4263
1.1224 | 176.8774 | 116.7743 | 213.1848 | 18.9287 | 242.6644 | 88.4387
1.1224 | 176.9025 | 116.759 | 213.2085 | 18.9297 | 242.6922 | 88.4512
1.1225 | 176.9023 | 116.6946 | 213.2728 | 18.9285 | 242.7566 | 88.4512
1.1229 | 176.9014 | 116.8414 | 213.1257 | 18.9211 | 242.6093 | 88.4507
1.123 | 176.9265 | 116.964 | 213.0115 | 18.9221 | 242.4992 | 88.4632
1.1232 | 176.9008 | 116.9676 | 212.9993 | 18.9161 | 242.4828 | 88.4504
1.1235 | 176.8752 | 116.7333 | 213.2251 | 18.9101 | 242.7043 | 88.4376
1.1236 | 176.9001 | 116.9356 | 213.0311 | 18.9099 | 242.5144 | 88.45
1.1237 | 176.925 | 116.7806 | 213.1944 | 18.9097 | 242.6819 | 88.4625
1.1238 | 176.9249 | 116.9387 | 213.0363 | 18.9084 | 242.5237 | 88.4624
1.1241 | 176.9243 | 116.8802 | 213.0946 | 18.9035 | 242.5819 | 88.4621
1.1244 | 176.9489 | 116.964 | 213.019 | 18.9008 | 242.5104 | 88.4744
1.1245 | 176.9738 | 117.0623 | 212.929 | 18.9005 | 242.4246 | 88.4869
1.1248 | 176.9482 | 117.0018 | 212.9809 | 18.8946 | 242.4723 | 88.4741
1.1248 | 176.948 | 117.0659 | 212.9168 | 18.8933 | 242.4081 | 88.474
1.125 | 176.9729 | 116.9897 | 213.0013 | 18.8931 | 242.4968 | 88.4865
1.1251 | 176.9978 | 116.9019 | 213.0974 | 18.8929 | 242.597 | 88.4989
1.1252 | 176.9977 | 116.9869 | 213.0123 | 18.8916 | 242.5119 | 88.4988
1.1257 | 177.0219 | 116.9505 | 213.0568 | 18.8852 | 242.5604 | 88.5109
1.1258 | 177.0469 | 116.8405 | 213.1751 | 18.8862 | 242.683 | 88.5235
1.126 | 177.0465 | 116.8955 | 213.12 | 18.8825 | 242.6277 | 88.5232
1.1261 | 176.9959 | 116.9942 | 213.0044 | 18.8768 | 242.5038 | 88.498
1.1262 | 177.0208 | 116.905 | 213.1019 | 18.8766 | 242.6054 | 88.5104
1.1264 | 177.0457 | 116.782 | 213.2332 | 18.8764 | 242.7409 | 88.5229
1.1264 | 177.0456 | 116.9072 | 213.108 | 18.8751 | 242.6156 | 88.5228
1.1267 | 177.0704 | 116.7982 | 213.2253 | 18.8737 | 242.737 | 88.5352
1.127 | 177.0948 | 116.6662 | 213.3654 | 18.8697 | 242.8812 | 88.5474
1.1272 | 177.1198 | 116.8996 | 213.1403 | 18.8695 | 242.6603 | 88.5599
1.1274 | 177.0941 | 116.9113 | 213.1201 | 18.8636 | 242.6357 | 88.547
1.1275 | 177.0938 | 116.9893 | 213.042 | 18.8611 | 242.5576 | 88.5469
1.1277 | 177.1187 | 117.015 | 213.0246 | 18.8609 | 242.5444 | 88.5594
1.1278 | 177.1184 | 116.791 | 213.2485 | 18.8584 | 242.7682 | 88.5592
1.1278 | 177.1184 | 116.9501 | 213.0894 | 18.8584 | 242.6091 | 88.5592
1.1283 | 177.1426 | 116.8338 | 213.2137 | 18.852 | 242.7375 | 88.5713
1.1284 | 177.1677 | 116.7549 | 213.301 | 18.853 | 242.8289 | 88.5838
1.1286 | 177.1674 | 116.9581 | 213.0977 | 18.8506 | 242.6256 | 88.5837
1.1288 | 177.1416 | 116.959 | 213.0882 | 18.8434 | 242.6118 | 88.5708
1.1289 | 177.1666 | 116.8171 | 213.2384 | 18.8444 | 242.7662 | 88.5833
1.1291 | 177.1914 | 116.7977 | 213.2661 | 18.843 | 242.798 | 88.5957
1.1291 | 177.1914 | 116.8428 | 213.221 | 18.843 | 242.7529 | 88.5957
1.1295 | 177.2159 | 117.0388 | 213.0332 | 18.8391 | 242.5691 | 88.6079
1.1298 | 177.2405 | 116.8505 | 213.2297 | 18.8364 | 242.7697 | 88.6202
1.1299 | 177.2655 | 116.659 | 213.4295 | 18.8374 | 242.9738 | 88.6328
1.1301 | 177.2399 | 116.7748 | 213.3052 | 18.8315 | 242.8451 | 88.6199
1.1302 | 177.2396 | 116.7418 | 213.3381 | 18.829 | 242.878 | 88.6198
1.1304 | 177.2645 | 116.9406 | 213.1476 | 18.8288 | 242.6916 | 88.6322
1.1305 | 177.2642 | 116.7828 | 213.3053 | 18.8264 | 242.8493 | 88.6321
1.1306 | 177.2641 | 116.7292 | 213.3588 | 18.8251 | 242.9028 | 88.632
1.131 | 177.2885 | 116.8 | 213.2962 | 18.8212 | 242.8443 | 88.6443
1.1311 | 177.3134 | 116.572 | 213.5325 | 18.821 | 243.0847 | 88.6567
1.1312 | 177.3131 | 116.6212 | 213.4832 | 18.8186 | 243.0354 | 88.6566
1.1315 | 177.3125 | 116.7274 | 213.3768 | 18.8137 | 242.9289 | 88.6563
1.1316 | 177.3124 | 116.7689 | 213.3352 | 18.8124 | 242.8873 | 88.6562
1.1318 | 177.312 | 116.782 | 213.322 | 18.8088 | 242.874 | 88.656
1.1318 | 177.3372 | 116.8419 | 213.2705 | 18.811 | 242.8267 | 88.6686
1.132 | 177.3367 | 116.9347 | 213.1775 | 18.8073 | 242.7337 | 88.6684
1.1324 | 177.3864 | 116.7567 | 213.3721 | 18.8057 | 242.9365 | 88.6932
1.1325 | 177.4115 | 116.7018 | 213.4354 | 18.8067 | 243.0039 | 88.7057
1.1328 | 177.3857 | 116.8856 | 213.243 | 18.7995 | 242.8072 | 88.6928
1.1329 | 177.3854 | 116.7229 | 213.4056 | 18.7971 | 242.9698 | 88.6927
1.1331 | 177.4103 | 116.8212 | 213.3156 | 18.7969 | 242.8839 | 88.7051
1.1332 | 177.41 | 116.8176 | 213.3191 | 18.7944 | 242.8874 | 88.705
1.1332 | 177.4352 | 116.6292 | 213.5159 | 18.7967 | 243.0884 | 88.7176
1.1337 | 177.4595 | 116.6252 | 213.528 | 18.7916 | 243.1046 | 88.7298
1.1339 | 177.4591 | 116.7099 | 213.4431 | 18.7879 | 243.0196 | 88.7295
1.1339 | 177.4589 | 116.4311 | 213.7219 | 18.7867 | 243.2984 | 88.7295
1.1342 | 177.4835 | 116.5675 | 213.5937 | 18.784 | 243.1743 | 88.7418
1.1345 | 177.4831 | 116.7423 | 213.4187 | 18.7804 | 242.9992 | 88.7415
1.1345 | 177.5081 | 116.7851 | 213.3843 | 18.7814 | 242.969 | 88.7541
1.1347 | 177.5331 | 116.6045 | 213.5732 | 18.7812 | 243.162 | 88.7665
1.1347 | 177.5581 | 116.6356 | 213.5504 | 18.7822 | 243.1435 | 88.7791
1.1352 | 177.5824 | 116.5314 | 213.6627 | 18.7771 | 243.2598 | 88.7912
1.1353 | 177.6326 | 116.5972 | 213.6137 | 18.7791 | 243.2191 | 88.8163
1.1354 | 177.6324 | 116.9608 | 213.25 | 18.7779 | 242.8554 | 88.8162
1.1358 | 177.6317 | 116.7928 | 213.4178 | 18.7718 | 243.023 | 88.8158
1.1359 | 177.6314 | 116.8121 | 213.3984 | 18.7693 | 243.0036 | 88.8157
1.136 | 177.6564 | 116.8491 | 213.3697 | 18.7703 | 242.9791 | 88.8282
1.1361 | 177.6813 | 117.023 | 213.2041 | 18.7701 | 242.8177 | 88.8407
1.1363 | 177.7061 | 117.1353 | 213.1001 | 18.7687 | 242.7178 | 88.8531
1.1366 | 177.7307 | 116.9843 | 213.2593 | 18.7661 | 242.8811 | 88.8654
1.1368 | 177.7052 | 116.9509 | 213.2842 | 18.7614 | 242.9017 | 88.8526
1.1369 | 177.7301 | 116.918 | 213.3254 | 18.7612 | 242.9471 | 88.8651
1.137 | 177.73 | 117.0104 | 213.2329 | 18.76 | 242.8546 | 88.865
1.1373 | 177.7798 | 116.9356 | 213.3243 | 18.7595 | 242.9543 | 88.8899
1.1375 | 177.8046 | 116.9573 | 213.3109 | 18.7581 | 242.945 | 88.9023
1.1375 | 177.8046 | 116.8884 | 213.3798 | 18.7581 | 243.0139 | 88.9023
1.1378 | 177.804 | 117.0515 | 213.2165 | 18.7533 | 242.8505 | 88.902
1.1379 | 177.8037 | 117.1235 | 213.1444 | 18.7508 | 242.7783 | 88.9018
1.1381 | 177.8286 | 117.2695 | 213.0067 | 18.7506 | 242.6448 | 88.9143
1.1382 | 177.8536 | 116.946 | 213.3385 | 18.7516 | 242.9808 | 88.9268
1.1385 | 177.8529 | 116.9212 | 213.3631 | 18.7456 | 243.0053 | 88.9265
1.1388 | 177.8777 | 116.8216 | 213.471 | 18.7441 | 243.1172 | 88.9388
1.1389 | 177.9026 | 116.7793 | 213.5216 | 18.7439 | 243.172 | 88.9513
1.139 | 177.9023 | 116.8982 | 213.4026 | 18.7415 | 243.0529 | 88.9511
1.1392 | 177.902 | 116.8554 | 213.4453 | 18.7391 | 243.0956 | 88.951
1.1393 | 177.9017 | 116.7604 | 213.5402 | 18.7367 | 243.1904 | 88.9508
1.1396 | 177.9263 | 116.7608 | 213.548 | 18.734 | 243.2023 | 88.9631
1.1397 | 177.9262 | 116.8185 | 213.4902 | 18.7328 | 243.1446 | 88.9631
1.1398 | 177.9511 | 116.8635 | 213.4535 | 18.7326 | 243.112 | 88.9755
1.1401 | 177.9757 | 116.7689 | 213.5563 | 18.73 | 243.2189 | 88.9878
1.1402 | 178.0007 | 116.8784 | 213.4552 | 18.731 | 243.122 | 89.0004
1.1405 | 178.0001 | 116.9374 | 213.396 | 18.7261 | 243.0627 | 89.0001
1.1408 | 178.0248 | 117.0046 | 213.337 | 18.7235 | 243.0078 | 89.0124
1.1409 | 178.0246 | 116.8414 | 213.5001 | 18.7223 | 243.1709 | 89.0123
1.1409 | 178.0497 | 117.0078 | 213.3421 | 18.7233 | 243.017 | 89.0248
1.1411 | 178.0746 | 116.7266 | 213.6316 | 18.7231 | 243.3107 | 89.0373
1.1412 | 178.0743 | 116.7914 | 213.5667 | 18.7207 | 243.2457 | 89.0371
1.1417 | 178.1238 | 116.837 | 214.5376 | 18.7179 | 244.2249 | 89.0619
1.1417 | 178.1236 | 116.7644 | 213.6101 | 18.7167 | 243.2974 | 89.0618
1.142 | 178.1232 | 116.8302 | 213.5442 | 18.713 | 243.2314 | 89.0616
1.1421 | 178.1229 | 116.7401 | 213.6342 | 18.7106 | 243.3214 | 89.0615
1.1422 | 178.148 | 116.8333 | 213.5494 | 18.7116 | 243.2407 | 89.074
1.1424 | 178.1475 | 116.7243 | 213.6582 | 18.708 | 243.3495 | 89.0738
1.1424 | 178.1475 | 116.7946 | 213.5879 | 18.708 | 243.2792 | 89.0738
1.1427 | 178.1721 | 116.6144 | 213.7763 | 18.7054 | 243.4717 | 89.0861
1.1429 | 178.1969 | 116.6175 | 213.7815 | 18.704 | 243.4809 | 89.0984
1.143 | 178.2218 | 116.5585 | 213.8488 | 18.7038 | 243.5524 | 89.1109
1.1434 | 178.2211 | 116.5279 | 213.8791 | 18.6978 | 243.5826 | 89.1105
1.1435 | 178.2209 | 116.6351 | 213.7719 | 18.6965 | 243.4754 | 89.1105
1.1436 | 178.246 | 116.6045 | 213.8108 | 18.6975 | 243.5185 | 89.123
1.1438 | 178.2707 | 116.572 | 213.8516 | 18.6961 | 243.5634 | 89.1354
1.1437 | 178.2709 | 116.6504 | 213.7732 | 18.6973 | 243.485 | 89.1354
1.1441 | 178.2953 | 116.5346 | 213.8972 | 18.6935 | 243.6131 | 89.1477
1.1444 | 178.3199 | 116.9172 | 213.5228 | 18.6909 | 243.2428 | 89.16
1.1444 | 178.3198 | 116.7653 | 213.6746 | 18.6897 | 243.3946 | 89.1599
1.1447 | 178.3192 | 116.6711 | 213.7686 | 18.6849 | 243.4885 | 89.1596
1.1449 | 178.3188 | 116.5616 | 214.878 | 18.6813 | 244.5978 | 89.1594
1.145 | 178.3186 | 116.5009 | 213.9386 | 18.6801 | 243.6584 | 89.1593
1.1451 | 178.3437 | 116.2703 | 214.1776 | 18.6811 | 243.9015 | 89.1718
1.1452 | 178.3686 | 116.5594 | 213.8968 | 18.6809 | 243.6249 | 89.1843
1.1456 | 178.393 | 116.5981 | 213.8662 | 18.6771 | 243.5984 | 89.1965
1.1457 | 178.4181 | 116.6959 | 213.7768 | 18.6781 | 243.5131 | 89.209
1.146 | 178.4175 | 116.5251 | 213.9474 | 18.6733 | 243.6836 | 89.2087
1.1462 | 178.417 | 116.6063 | 213.866 | 18.6697 | 243.6022 | 89.2085
1.1463 | 178.4168 | 116.7667 | 213.7056 | 18.6673 | 243.4417 | 89.2084
1.1465 | 178.4417 | 116.645 | 213.8356 | 18.6671 | 243.5758 | 89.2208
1.1465 | 178.4415 | 116.6328 | 213.8477 | 18.6659 | 243.588 | 89.2208
1.1466 | 178.4666 | 116.6144 | 213.8745 | 18.6669 | 243.6189 | 89.2333
1.1469 | 178.466 | 116.681 | 213.8077 | 18.6621 | 243.552 | 89.233
1.1471 | 178.4907 | 116.5783 | 213.9186 | 18.6607 | 243.6671 | 89.2454
1.1471 | 178.4907 | 116.5454 | 213.9515 | 18.6607 | 243.7 | 89.2454
1.1476 | 178.4898 | 116.5513 | 213.9453 | 18.6535 | 243.6936 | 89.2449
1.1476 | 178.4898 | 116.517 | 213.9796 | 18.6535 | 243.7279 | 89.2449
1.1478 | 178.4894 | 116.7662 | 213.7303 | 18.6499 | 243.4785 | 89.2447
1.1479 | 178.5143 | 116.6098 | 213.895 | 18.6497 | 243.6473 | 89.2571
1.1481 | 178.5392 | 116.7405 | 213.7726 | 18.6495 | 243.5291 | 89.2696
1.1482 | 178.5389 | 116.6978 | 213.8152 | 18.6471 | 243.5717 | 89.2695
1.1484 | 178.5637 | 116.3906 | 214.1306 | 18.6458 | 243.8912 | 89.2818
1.1486 | 178.5886 | 116.4545 | 214.075 | 18.6456 | 243.8398 | 89.2943
1.1489 | 178.5628 | 116.4712 | 214.0497 | 18.6386 | 243.8102 | 89.2814
1.1491 | 178.5623 | 116.5463 | 213.9745 | 18.635 | 243.7349 | 89.2812
1.1492 | 178.562 | 116.6622 | 213.8585 | 18.6326 | 243.6188 | 89.281
1.1492 | 178.562 | 116.9297 | 213.591 | 18.6326 | 243.3513 | 89.281
1.1495 | 178.5868 | 116.7991 | 213.7298 | 18.6312 | 243.4943 | 89.2934
1.1497 | 178.5863 | 116.7698 | 213.759 | 18.6276 | 243.5234 | 89.2932
1.1498 | 178.5862 | 116.741 | 213.7877 | 18.6264 | 243.5521 | 89.2931
1.1499 | 178.6111 | 116.6207 | 213.9163 | 18.6263 | 243.6848 | 89.3055
1.1501 | 178.6106 | 116.923 | 213.6139 | 18.6227 | 243.3823 | 89.3053
1.1501 | 178.6358 | 116.7455 | 213.7998 | 18.6249 | 243.5724 | 89.3179
1.1505 | 178.6351 | 116.7315 | 213.8135 | 18.6189 | 243.5861 | 89.3176
1.1507 | 178.6347 | 116.8198 | 213.7251 | 18.6153 | 243.4975 | 89.3173
1.1507 | 178.6599 | 116.6356 | 213.9177 | 18.6175 | 243.6943 | 89.3299
1.1509 | 178.6594 | 116.5869 | 213.9662 | 18.6139 | 243.7428 | 89.3297
1.1511 | 178.6843 | 116.5279 | 214.0335 | 18.6138 | 243.8143 | 89.3422
1.1514 | 178.6837 | 116.9176 | 213.6436 | 18.609 | 243.4243 | 89.3419
1.1515 | 178.7086 | 116.6193 | 213.9502 | 18.6088 | 243.735 | 89.3543
1.1516 | 178.7335 | 116.5567 | 214.0211 | 18.6086 | 243.8101 | 89.3668
1.1519 | 178.7331 | 116.6549 | 213.9228 | 18.605 | 243.7116 | 89.3665
1.1519 | 178.7329 | 116.7229 | 213.8547 | 18.6039 | 243.6436 | 89.3665
1.1521 | 178.7578 | 116.6473 | 213.9386 | 18.6037 | 243.7316 | 89.3789
1.1522 | 178.7827 | 116.4861 | 214.1081 | 18.6035 | 243.9053 | 89.3914
1.1524 | 178.7823 | 116.5179 | 214.0762 | 18.5999 | 243.8733 | 89.3912
1.1527 | 178.7565 | 116.5494 | 214.0361 | 18.593 | 243.8288 | 89.3782
1.153 | 178.7813 | 116.6436 | 213.9502 | 18.5916 | 243.747 | 89.3906
1.153 | 178.7559 | 116.6364 | 213.9489 | 18.5882 | 243.7416 | 89.378
1.1531 | 178.8062 | 116.7698 | 213.8323 | 18.5914 | 243.6333 | 89.4031
1.1532 | 178.8059 | 116.6666 | 213.9354 | 18.589 | 243.7363 | 89.4029
1.1533 | 178.8309 | 116.7982 | 213.8121 | 18.59 | 243.6173 | 89.4155
1.1535 | 178.8305 | 116.6729 | 213.9373 | 18.5865 | 243.7423 | 89.4152
1.1538 | 178.8552 | 116.6815 | 213.9369 | 18.5851 | 243.7461 | 89.4276
1.1538 | 178.83 | 116.649 | 213.961 | 18.5829 | 243.766 | 89.415
1.1541 | 178.8545 | 116.79 | 213.8282 | 18.5792 | 243.6372 | 89.4272
1.1543 | 178.8794 | 116.7572 | 213.8693 | 18.579 | 243.6825 | 89.4397
1.1543 | 178.854 | 116.7991 | 213.8189 | 18.5756 | 243.6279 | 89.427
1.1547 | 178.8785 | 117.0374 | 213.5888 | 18.5719 | 243.4018 | 89.4392
1.1548 | 178.8783 | 116.7684 | 213.8577 | 18.5707 | 243.6708 | 89.4392
1.1549 | 178.878 | 116.9036 | 213.7224 | 18.5683 | 243.5354 | 89.439
1.155 | 178.8779 | 116.7725 | 213.8535 | 18.5671 | 243.6664 | 89.4389
1.1553 | 178.9025 | 116.6148 | 214.0194 | 18.5646 | 243.8364 | 89.4512
1.1554 | 178.9274 | 116.6964 | 213.9461 | 18.5644 | 243.7673 | 89.4637
1.1556 | 178.9271 | 116.8022 | 213.8402 | 18.562 | 243.6614 | 89.4636
1.1559 | 178.9265 | 116.8279 | 213.8143 | 18.5573 | 243.6354 | 89.4633
1.156 | 178.9262 | 116.9081 | 213.734 | 18.5549 | 243.555 | 89.4631
1.1561 | 178.9261 | 116.9028 | 213.7392 | 18.5537 | 243.5602 | 89.463
1.1561 | 178.9261 | 116.7076 | 213.9344 | 18.5537 | 243.7554 | 89.463
1.1564 | 178.9759 | 116.5914 | 214.0672 | 18.5534 | 243.8965 | 89.4879
1.1565 | 179.0008 | 116.7671 | 213.8998 | 18.5532 | 243.7333 | 89.5004
1.1568 | 179.0002 | 116.8239 | 213.8428 | 18.5485 | 243.6762 | 89.5001
1.1569 | 178.9748 | 116.9649 | 213.6934 | 18.5451 | 243.5225 | 89.4874
1.1571 | 178.9996 | 116.9145 | 213.752 | 18.5437 | 243.5853 | 89.4998
1.1572 | 179.0246 | 116.7639 | 213.911 | 18.5447 | 243.7484 | 89.5123
1.1572 | 179.0246 | 116.9099 | 213.765 | 18.5447 | 243.6024 | 89.5123
1.1577 | 179.074 | 116.8374 | 213.8539 | 18.5408 | 243.6996 | 89.537
1.1578 | 179.0737 | 116.8766 | 213.8146 | 18.5385 | 243.6602 | 89.5368
1.1581 | 179.048 | 116.8004 | 213.8823 | 18.5328 | 243.7236 | 89.524
1.1581 | 179.0479 | 116.7581 | 213.9245 | 18.5316 | 243.7658 | 89.5239
1.1583 | 179.0728 | 117.0861 | 213.6048 | 18.5314 | 243.4503 | 89.5364
1.1584 | 179.0977 | 116.9307 | 213.7685 | 18.5312 | 243.6181 | 89.5488
1.1584 | 179.1229 | 116.9725 | 213.7351 | 18.5334 | 243.589 | 89.5615
1.1588 | 179.1222 | 116.9149 | 213.7925 | 18.5275 | 243.6462 | 89.5611
1.159 | 179.1469 | 116.8181 | 213.8975 | 18.5262 | 243.7554 | 89.5735
1.1591 | 179.1718 | 116.8996 | 213.8243 | 18.526 | 243.6863 | 89.5859
1.1594 | 179.1462 | 117.0208 | 213.6946 | 18.5203 | 243.5523 | 89.5731
1.1594 | 179.146 | 116.8703 | 213.845 | 18.5191 | 243.7027 | 89.573
1.1596 | 179.1961 | 116.8383 | 213.8937 | 18.5211 | 243.7598 | 89.5981
1.1596 | 179.1961 | 117.1415 | 213.5905 | 18.5211 | 243.4566 | 89.5981
1.1597 | 179.1958 | 117.0379 | 213.694 | 18.5187 | 243.56 | 89.5979
1.1602 | 179.22 | 117.0582 | 213.6818 | 18.5127 | 243.5518 | 89.61
1.1603 | 179.245 | 117.2064 | 213.5419 | 18.5137 | 243.4161 | 89.6225
1.1605 | 179.2195 | 116.9919 | 214.7479 | 18.5092 | 244.6179 | 89.6098
1.1606 | 179.2192 | 116.9888 | 213.7509 | 18.5068 | 243.6208 | 89.6096
1.1607 | 179.2441 | 116.8847 | 213.8633 | 18.5066 | 243.7374 | 89.6221
1.1608 | 179.2692 | 116.6995 | 214.0569 | 18.5076 | 243.9351 | 89.6346
1.1608 | 179.244 | 116.7684 | 213.9796 | 18.5055 | 243.8536 | 89.622
1.1614 | 179.2932 | 116.8158 | 213.9486 | 18.5004 | 243.8308 | 89.6466
1.1614 | 179.3184 | 116.8442 | 213.9286 | 18.5026 | 243.815 | 89.6592
1.1616 | 179.2927 | 117.0388 | 213.7254 | 18.4969 | 243.6076 | 89.6464
1.1617 | 179.2926 | 116.9573 | 213.8069 | 18.4957 | 243.689 | 89.6463
1.1618 | 179.2923 | 117.1361 | 213.628 | 18.4934 | 243.51 | 89.6461
1.162 | 179.3172 | 116.9401 | 213.8323 | 18.4932 | 243.7185 | 89.6586
1.1619 | 179.3173 | 116.9897 | 213.7827 | 18.4944 | 243.669 | 89.6587
1.1624 | 179.3415 | 116.9072 | 213.8733 | 18.4883 | 243.7635 | 89.6707
1.1625 | 179.3665 | 116.9041 | 213.8847 | 18.4893 | 243.7792 | 89.6833
1.1627 | 179.3661 | 117.1398 | 213.6489 | 18.4858 | 243.5432 | 89.683
1.1628 | 179.3407 | 117.0731 | 213.7071 | 18.4825 | 243.5973 | 89.6704
1.163 | 179.3403 | 117.0428 | 213.7373 | 18.479 | 243.6273 | 89.6701
1.1631 | 179.3906 | 117.0546 | 213.7423 | 18.4821 | 243.6407 | 89.6953
1.1631 | 179.3906 | 117.1442 | 213.6527 | 18.4821 | 243.5511 | 89.6953
1.1636 | 179.4147 | 117.0109 | 213.794 | 18.4761 | 243.6965 | 89.7074
1.1637 | 179.4398 | 117.1343 | 213.679 | 18.4771 | 243.5856 | 89.7199
1.1639 | 179.4141 | 117.1 | 213.7047 | 18.4714 | 243.6071 | 89.7071
1.164 | 179.414 | 117.1573 | 213.6474 | 18.4703 | 243.5497 | 89.707
1.1642 | 179.4135 | 117.0969 | 213.7076 | 18.4668 | 243.6099 | 89.7068
1.1642 | 179.4386 | 117.2141 | 213.5988 | 18.4677 | 243.5052 | 89.7193
1.1642 | 179.4386 | 117.0411 | 213.7718 | 18.4677 | 243.6782 | 89.7193
1.1645 | 179.4128 | 117.0784 | 213.7259 | 18.4609 | 243.628 | 89.7064
1.1648 | 179.4626 | 117.233 | 213.5879 | 18.4606 | 243.4983 | 89.7313
1.165 | 179.4623 | 117.1023 | 213.7185 | 18.4582 | 243.6288 | 89.7311
1.1651 | 179.462 | 117.3132 | 213.5075 | 18.4559 | 243.4178 | 89.731
1.1653 | 179.4617 | 117.3307 | 213.4899 | 18.4536 | 243.4001 | 89.7308
1.1654 | 179.5118 | 117.4078 | 213.4295 | 18.4556 | 243.3481 | 89.7559
1.1654 | 179.537 | 117.4286 | 213.4171 | 18.4577 | 243.3399 | 89.7685
1.1656 | 179.5617 | 117.352 | 213.5019 | 18.4564 | 243.4289 | 89.7809
1.166 | 179.5862 | 117.361 | 213.5011 | 18.4527 | 243.4321 | 89.7931
1.1661 | 179.6112 | 117.3844 | 213.486 | 18.4537 | 243.4212 | 89.8056
1.1663 | 179.6108 | 117.3672 | 213.5031 | 18.4502 | 243.4382 | 89.8054
1.1664 | 179.6106 | 117.3137 | 213.5565 | 18.4491 | 243.4916 | 89.8053
1.1665 | 179.6607 | 117.2501 | 213.6368 | 18.451 | 243.5803 | 89.8304
1.1666 | 179.6606 | 117.2321 | 213.6548 | 18.4499 | 243.5982 | 89.8303
1.1667 | 179.6603 | 117.3925 | 213.4943 | 18.4475 | 243.4376 | 89.8301
1.1672 | 179.7098 | 117.4664 | 213.4369 | 18.4449 | 243.3885 | 89.8549
1.1672 | 179.7098 | 117.3177 | 213.5856 | 18.4449 | 243.5372 | 89.8549
1.1674 | 179.7093 | 117.5308 | 213.3723 | 18.4414 | 243.3239 | 89.8547
1.1675 | 179.7092 | 117.4623 | 213.4408 | 18.4402 | 243.3923 | 89.8546
1.1677 | 179.7339 | 117.584 | 213.3273 | 18.4389 | 243.283 | 89.867
1.1677 | 179.759 | 117.6174 | 213.3023 | 18.4399 | 243.2621 | 89.8795
1.1679 | 179.7587 | 117.5781 | 213.3415 | 18.4376 | 243.3012 | 89.8793
1.1684 | 179.8332 | 117.5043 | 213.4401 | 18.4359 | 243.4123 | 89.9166
1.1685 | 179.8583 | 117.5011 | 213.4517 | 18.4369 | 243.428 | 89.9291
1.1686 | 179.8328 | 117.4677 | 213.4766 | 18.4324 | 243.4487 | 89.9164
1.1687 | 179.8326 | 117.6602 | 213.284 | 18.4313 | 243.2561 | 89.9163
1.1689 | 179.8826 | 117.6556 | 213.3053 | 18.4321 | 243.2857 | 89.9413
1.169 | 179.9076 | 117.6029 | 213.3663 | 18.4331 | 243.3509 | 89.9538
1.1691 | 179.9075 | 117.5994 | 213.3698 | 18.4319 | 243.3543 | 89.9537
1.1695 | 179.9318 | 117.5714 | 213.4059 | 18.4271 | 243.3945 | 89.9659
1.1696 | 179.9568 | 117.7566 | 213.229 | 18.4281 | 243.2218 | 89.9784
1.1698 | 179.9312 | 117.7188 | 213.2583 | 18.4225 | 243.2468 | 89.9656
1.1698 | 179.9312 | 117.5822 | 213.3949 | 18.4225 | 243.3834 | 89.9656
1.17 | 179.9559 | 117.3272 | 213.6581 | 18.4211 | 243.6508 | 89.978
1.1701 | 179.9556 | 117.4803 | 213.5049 | 18.4188 | 243.4975 | 89.9778
1.1701 | 179.9556 | 117.7003 | 213.2849 | 18.4188 | 243.2775 | 89.9778
1.1706 | 179.9799 | 117.6962 | 213.2971 | 18.414 | 243.2938 | 89.99
1.1707 | 180.0048 | 117.6579 | 213.3437 | 18.4138 | 243.3445 | 90.0024
1.1709 | 180.0044 | 117.5971 | 213.4044 | 18.4104 | 243.4051 | 90.0022
1.171 | 180.0042 | 117.5692 | 213.4322 | 18.4092 | 243.4329 | 90.0021
1.1712 | 180.0039 | 117.4916 | 213.5097 | 18.4069 | 243.5104 | 90.002
1.1713 | 180.054 | 117.5471 | 213.4709 | 18.4089 | 243.4799 | 90.027
1.1713 | 180.054 | 117.5128 | 213.5052 | 18.4089 | 243.5142 | 90.027
1.1717 | 180.0531 | 117.5241 | 213.4936 | 18.4019 | 243.5025 | 90.0266
1.1719 | 180.078 | 117.4871 | 213.5389 | 18.4018 | 243.5519 | 90.039
1.172 | 180.0777 | 117.4245 | 213.6014 | 18.3995 | 243.6144 | 90.0389
1.1721 | 180.0524 | 117.5552 | 213.4623 | 18.3962 | 243.471 | 90.0262
1.1723 | 180.0773 | 117.58 | 213.4458 | 18.396 | 243.4586 | 90.0386
1.1724 | 180.1022 | 117.5268 | 213.5073 | 18.3958 | 243.5243 | 90.0511
1.1724 | 180.1022 | 117.4515 | 213.5826 | 18.3958 | 243.5996 | 90.0511
1.1728 | 180.1265 | 117.5813 | 213.4609 | 18.3911 | 243.4819 | 90.0632
1.1731 | 180.1512 | 117.4939 | 213.5565 | 18.3897 | 243.5817 | 90.0756
1.1731 | 180.1511 | 117.4425 | 213.6079 | 18.3886 | 243.633 | 90.0755
1.1733 | 180.1256 | 117.5629 | 213.479 | 18.3841 | 243.4999 | 90.0628
1.1735 | 180.1503 | 117.4633 | 213.5868 | 18.3828 | 243.6119 | 90.0752
1.1736 | 180.2004 | 117.5358 | 213.531 | 18.3848 | 243.5644 | 90.1002
1.1736 | 180.2006 | 117.6561 | 213.4108 | 18.386 | 243.4442 | 90.1003
1.1741 | 180.2247 | 117.5615 | 213.5134 | 18.38 | 243.5509 | 90.1124
1.1742 | 180.2496 | 117.6696 | 213.4136 | 18.3799 | 243.4552 | 90.1248
1.1744 | 180.2493 | 117.3772 | 213.7059 | 18.3776 | 243.7475 | 90.1247
1.1744 | 180.2492 | 117.4565 | 213.6266 | 18.3764 | 243.6681 | 90.1246
1.1747 | 180.2487 | 117.4939 | 213.589 | 18.3729 | 243.6305 | 90.1244
1.1748 | 180.2988 | 117.4835 | 213.6161 | 18.3749 | 243.6659 | 90.1494
1.1747 | 180.2738 | 117.6844 | 213.4069 | 18.3739 | 243.4525 | 90.1369
1.1752 | 180.2981 | 117.5795 | 213.5199 | 18.3692 | 243.5695 | 90.149
1.1754 | 180.3228 | 117.4222 | 213.6854 | 18.3679 | 243.7392 | 90.1614
1.1755 | 180.3477 | 117.4601 | 213.6558 | 18.3677 | 243.7137 | 90.1738
1.1756 | 180.3223 | 117.6367 | 213.4707 | 18.3644 | 243.5245 | 90.1612
1.1758 | 180.3472 | 117.5849 | 213.5308 | 18.3643 | 243.5887 | 90.1736
1.1759 | 180.3469 | 117.4664 | 213.6492 | 18.362 | 243.7071 | 90.1735
1.1759 | 180.3721 | 117.6917 | 213.4323 | 18.3641 | 243.4944 | 90.1861
1.1761 | 180.3717 | 117.7336 | 213.3903 | 18.3606 | 243.4522 | 90.1858
1.1765 | 180.3961 | 117.707 | 213.425 | 18.357 | 243.4911 | 90.1981
1.1767 | 180.3957 | 117.6263 | 213.5056 | 18.3536 | 243.5715 | 90.1978
1.1768 | 180.3955 | 117.634 | 213.4978 | 18.3524 | 243.5638 | 90.1978
1.1769 | 180.37 | 117.8003 | 213.323 | 18.348 | 243.3847 | 90.185
1.1771 | 180.3949 | 117.7048 | 213.4268 | 18.3479 | 243.4927 | 90.1975
1.1771 | 180.4201 | 117.8458 | 213.2942 | 18.35 | 243.3643 | 90.2101
1.1773 | 180.4197 | 117.6101 | 213.5298 | 18.3465 | 243.5997 | 90.2098
1.1776 | 180.4441 | 117.6494 | 213.4986 | 18.3429 | 243.5727 | 90.2221
1.1777 | 180.4692 | 117.8945 | 213.2619 | 18.3439 | 243.3401 | 90.2346
1.1779 | 180.4437 | 117.6993 | 213.4486 | 18.3395 | 243.5225 | 90.2218
1.1779 | 180.4435 | 117.8183 | 213.3295 | 18.3384 | 243.4035 | 90.2218
1.1782 | 180.4935 | 117.8264 | 213.3381 | 18.3392 | 243.4203 | 90.2467
1.1782 | 180.4935 | 117.8453 | 213.3192 | 18.3392 | 243.4014 | 90.2467
1.1784 | 180.493 | 117.8174 | 213.3469 | 18.3358 | 243.4291 | 90.2465
1.1788 | 180.5173 | 117.8611 | 213.3113 | 18.331 | 243.3976 | 90.2587
1.1788 | 180.5425 | 117.9556 | 213.2252 | 18.3332 | 243.3157 | 90.2713
1.179 | 180.4918 | 118.0318 | 213.1321 | 18.3266 | 243.2141 | 90.2459
1.179 | 180.4917 | 118.1642 | 212.9997 | 18.3254 | 243.0816 | 90.2458
1.1793 | 180.5416 | 118.1994 | 212.9811 | 18.3263 | 243.0714 | 90.2708
1.1793 | 180.5416 | 118.1007 | 213.0798 | 18.3263 | 243.1701 | 90.2708
1.1795 | 180.5412 | 118.0304 | 213.15 | 18.3229 | 243.2402 | 90.2706
1.1798 | 180.5656 | 118.0831 | 213.1054 | 18.3193 | 243.1997 | 90.2828
1.1799 | 180.5906 | 118.0259 | 213.171 | 18.3203 | 243.2694 | 90.2953
1.1801 | 180.5651 | 117.8359 | 213.3525 | 18.3158 | 243.4467 | 90.2826
1.1801 | 180.565 | 118.1656 | 213.0227 | 18.3147 | 243.1169 | 90.2825
1.1803 | 180.5897 | 118.0507 | 213.1459 | 18.3134 | 243.2442 | 90.2949
1.1803 | 180.5897 | 118.0201 | 213.1765 | 18.3134 | 243.2748 | 90.2949
1.1806 | 180.6145 | 118.1075 | 213.0973 | 18.3121 | 243.1997 | 90.3072
1.1809 | 180.6137 | 118.1805 | 213.0241 | 18.3064 | 243.1264 | 90.3069
1.181 | 180.6136 | 118.0552 | 213.1493 | 18.3053 | 243.2516 | 90.3068
1.1811 | 180.6133 | 118.2526 | 212.9518 | 18.303 | 243.054 | 90.3066
1.1813 | 180.613 | 118.3138 | 212.8905 | 18.3007 | 242.9927 | 90.3065
1.1814 | 180.6127 | 118.2089 | 212.9953 | 18.2984 | 243.0974 | 90.3063
1.1814 | 180.6379 | 118.1525 | 213.0601 | 18.3005 | 243.1664 | 90.3189
1.1814 | 180.6127 | 118.066 | 213.1382 | 18.2984 | 243.2403 | 90.3063
1.182 | 180.6619 | 118.1954 | 213.0252 | 18.2935 | 243.1355 | 90.3309
1.1821 | 180.6869 | 117.9354 | 213.2936 | 18.2945 | 243.4081 | 90.3435
1.1822 | 180.6614 | 118.1674 | 213.0531 | 18.2901 | 243.1633 | 90.3307
1.1823 | 180.6613 | 117.925 | 213.2954 | 18.289 | 243.4056 | 90.3306
1.1825 | 180.686 | 117.9651 | 213.2636 | 18.2877 | 243.3779 | 90.343
1.1826 | 180.7362 | 117.8828 | 213.3626 | 18.2908 | 243.4853 | 90.3681
1.1827 | 180.7109 | 117.8336 | 213.4034 | 18.2876 | 243.5219 | 90.3555
1.1832 | 180.7602 | 117.9394 | 213.314 | 18.2838 | 243.4407 | 90.3801
1.1832 | 180.7854 | 117.8273 | 213.4345 | 18.286 | 243.5654 | 90.3927
1.1833 | 180.7599 | 117.8895 | 213.3638 | 18.2816 | 243.4905 | 90.38
1.1834 | 180.7346 | 117.9295 | 213.3154 | 18.2783 | 243.4378 | 90.3673
1.1836 | 180.7593 | 117.8927 | 213.3604 | 18.277 | 243.487 | 90.3797
1.1837 | 180.7592 | 117.9601 | 213.293 | 18.2759 | 243.4195 | 90.3796
1.1838 | 180.759 | 118.0165 | 212.2365 | 18.2747 | 242.363 | 90.3795
1.1843 | 180.7832 | 118.1629 | 213.0982 | 18.2689 | 243.2287 | 90.3916
1.1844 | 180.8082 | 118.2017 | 213.0677 | 18.2699 | 243.2024 | 90.4041
1.1845 | 180.8079 | 118.2017 | 213.0676 | 18.2676 | 243.2023 | 90.404
1.1845 | 180.7827 | 118.1025 | 213.1584 | 18.2655 | 243.2889 | 90.3914
1.1848 | 180.8325 | 118.2904 | 212.9871 | 18.2652 | 243.1259 | 90.4163
1.1849 | 180.8576 | 118.2819 | 213.004 | 18.2662 | 243.1469 | 90.4288
1.1849 | 180.8324 | 118.3436 | 212.9339 | 18.2641 | 243.0726 | 90.4162
1.1854 | 180.8565 | 118.2557 | 213.0298 | 18.2583 | 243.1725 | 90.4282
1.1854 | 180.8815 | 118.171 | 213.1228 | 18.2592 | 243.2698 | 90.4408
1.1857 | 180.8811 | 118.2471 | 213.0466 | 18.2558 | 243.1934 | 90.4405
1.1857 | 180.8559 | 118.3395 | 212.9458 | 18.2537 | 243.0884 | 90.4279
1.1859 | 180.8806 | 118.2291 | 213.0644 | 18.2524 | 243.2112 | 90.4403
1.186 | 180.8805 | 118.2593 | 213.0342 | 18.2513 | 243.1809 | 90.4402
1.186 | 180.8803 | 118.2512 | 213.0422 | 18.2502 | 243.189 | 90.4402
1.1865 | 180.9045 | 118.3729 | 212.9286 | 18.2444 | 243.0793 | 90.4522
1.1866 | 180.9295 | 118.2143 | 213.0955 | 18.2454 | 243.2505 | 90.4648
1.1868 | 180.9292 | 118.2485 | 213.0612 | 18.2431 | 243.2161 | 90.4646
1.1868 | 180.9039 | 118.244 | 213.0573 | 18.2398 | 243.2079 | 90.4519
1.187 | 180.9538 | 118.2886 | 213.0293 | 18.2407 | 243.1883 | 90.4769
1.1871 | 180.9789 | 118.321 | 213.0053 | 18.2417 | 243.1684 | 90.4894
1.1872 | 180.9787 | 118.44 | 212.8862 | 18.2405 | 243.0494 | 90.4894
1.1877 | 181.028 | 118.6009 | 212.7418 | 18.2369 | 242.9131 | 90.514
1.1877 | 181.0532 | 118.5166 | 212.8345 | 18.239 | 243.01 | 90.5266
1.1879 | 181.0528 | 118.3886 | 212.9623 | 18.2356 | 243.1378 | 90.5264
1.188 | 181.0274 | 118.5775 | 212.765 | 18.2323 | 242.9362 | 90.5137
1.1882 | 181.0522 | 118.3652 | 212.9855 | 18.2311 | 243.1609 | 90.5261
1.1883 | 181.0772 | 118.3882 | 212.9709 | 18.2321 | 243.1504 | 90.5386
1.1883 | 181.0772 | 118.2913 | 213.0678 | 18.2321 | 243.2473 | 90.5386
1.1888 | 181.1014 | 118.2012 | 213.1659 | 18.2263 | 243.3495 | 90.5507
1.1889 | 181.1264 | 118.3734 | 213.0021 | 18.2273 | 243.1898 | 90.5632
1.1891 | 181.1008 | 118.2557 | 213.1112 | 18.2218 | 243.2947 | 90.5504
1.1891 | 181.0756 | 118.4103 | 212.9482 | 18.2196 | 243.1275 | 90.5378
1.1893 | 181.1003 | 118.5234 | 212.8434 | 18.2184 | 243.0268 | 90.5502
1.1894 | 181.1252 | 118.4251 | 212.95 | 18.2182 | 243.1375 | 90.5626
1.1894 | 181.1253 | 118.3734 | 213.0017 | 18.2194 | 243.1893 | 90.5627
1.19 | 181.1493 | 118.522 | 212.8611 | 18.2125 | 243.0527 | 90.5747
1.19 | 181.1997 | 118.4477 | 212.9522 | 18.2167 | 243.1522 | 90.5999
1.1902 | 181.1741 | 118.4175 | 212.9739 | 18.2112 | 243.1695 | 90.587
1.1902 | 181.1741 | 118.3851 | 213.0063 | 18.2112 | 243.2019 | 90.587
1.1904 | 181.1988 | 118.3904 | 213.0092 | 18.2099 | 243.209 | 90.5994
1.1905 | 181.2237 | 118.3224 | 213.0855 | 18.2098 | 243.2895 | 90.6119
1.1905 | 181.1985 | 118.4156 | 212.9839 | 18.2077 | 243.1837 | 90.5993
1.1911 | 181.2227 | 118.3602 | 213.0474 | 18.2019 | 243.2511 | 90.6113
1.1911 | 181.2477 | 118.3053 | 213.1106 | 18.2029 | 243.3185 | 90.6238
1.1913 | 181.2222 | 118.4427 | 212.9647 | 18.1985 | 243.1684 | 90.6111
1.1913 | 181.197 | 118.5847 | 212.8143 | 18.1964 | 243.0138 | 90.5985
1.1916 | 181.2216 | 118.5319 | 212.8753 | 18.194 | 243.0789 | 90.6108
1.1916 | 181.2466 | 118.4405 | 212.975 | 18.195 | 243.1828 | 90.6233
1.1916 | 181.2466 | 118.4999 | 212.9156 | 18.195 | 243.1234 | 90.6233
1.1921 | 181.2709 | 118.5017 | 212.9219 | 18.1904 | 243.1338 | 90.6355
1.1922 | 181.2958 | 118.267 | 213.1649 | 18.1902 | 243.3809 | 90.6479
1.1924 | 181.2955 | 118.5815 | 212.8503 | 18.188 | 243.0663 | 90.6478
1.1924 | 181.2955 | 118.454 | 212.9778 | 18.188 | 243.1938 | 90.6478
1.1927 | 181.3201 | 118.4796 | 212.9604 | 18.1856 | 243.1805 | 90.6601
1.1928 | 181.345 | 118.4905 | 212.9578 | 18.1855 | 243.182 | 90.6725
1.1927 | 181.3451 | 118.4125 | 213.0359 | 18.1866 | 243.2601 | 90.6726
1.1932 | 181.3694 | 118.5945 | 212.862 | 18.182 | 243.0902 | 90.6847
1.1933 | 181.3943 | 118.5301 | 212.9347 | 18.1818 | 243.1671 | 90.6972
1.1935 | 181.394 | 118.5338 | 212.9309 | 18.1796 | 243.1632 | 90.697
1.1935 | 181.3939 | 118.5287 | 212.9359 | 18.1785 | 243.1682 | 90.6969
1.1937 | 181.3934 | 118.153 | 213.3115 | 18.1751 | 243.5437 | 90.6967
1.1939 | 181.4435 | 118.2787 | 213.2025 | 18.1771 | 243.4431 | 90.7218
1.1938 | 181.4437 | 118.5215 | 212.9597 | 18.1782 | 243.2003 | 90.7218
1.1943 | 181.4427 | 118.5639 | 212.917 | 18.1715 | 243.1575 | 90.7214
1.1944 | 181.4928 | 118.3427 | 213.1549 | 18.1735 | 243.4037 | 90.7464
1.1945 | 181.5177 | 118.394 | 213.1119 | 18.1733 | 243.3649 | 90.7589
1.1946 | 181.4924 | 118.49 | 213.0075 | 18.1701 | 243.2562 | 90.7462
1.1948 | 181.5171 | 118.5427 | 212.963 | 18.1688 | 243.2159 | 90.7586
1.195 | 181.542 | 118.5883 | 212.9257 | 18.1687 | 243.1827 | 90.771
1.195 | 181.542 | 118.5346 | 212.9794 | 18.1687 | 243.2364 | 90.771
1.1954 | 181.5663 | 118.6374 | 212.8847 | 18.1641 | 243.1457 | 90.7831
1.1956 | 181.591 | 118.7333 | 212.797 | 18.1628 | 243.0622 | 90.7955
1.1957 | 181.5909 | 118.5477 | 212.9826 | 18.1617 | 243.2477 | 90.7954
1.1958 | 181.5655 | 118.754 | 212.7678 | 18.1585 | 243.0288 | 90.7828
1.196 | 181.5903 | 118.7081 | 212.822 | 18.1573 | 243.087 | 90.7951
1.1961 | 181.6153 | 118.7878 | 212.7506 | 18.1582 | 243.0199 | 90.8077
1.1961 | 181.6153 | 118.845 | 212.6934 | 18.1582 | 242.9627 | 90.8077
1.1966 | 181.6395 | 118.6603 | 212.8862 | 18.1525 | 243.1594 | 90.8197
1.1967 | 181.6643 | 119.0028 | 212.552 | 18.1524 | 242.8294 | 90.8322
1.1968 | 181.6642 | 118.6951 | 212.8596 | 18.1513 | 243.137 | 90.8321
1.1969 | 181.6388 | 118.7563 | 212.79 | 18.148 | 243.0631 | 90.8194
1.1971 | 181.6636 | 118.8568 | 212.6977 | 18.1468 | 242.975 | 90.8318
1.1972 | 181.6885 | 118.8748 | 212.688 | 18.1467 | 242.9694 | 90.8442
1.1972 | 181.7137 | 118.8401 | 212.7311 | 18.1488 | 243.0167 | 90.8568
1.1977 | 181.7128 | 118.9906 | 212.5803 | 18.1421 | 242.8658 | 90.8564
1.1978 | 181.7628 | 119.1249 | 212.4627 | 18.1441 | 242.7565 | 90.8814
1.198 | 181.7625 | 119.2145 | 212.373 | 18.1418 | 242.6668 | 90.8813
1.198 | 181.712 | 119.1033 | 212.4674 | 18.1365 | 242.7527 | 90.856
1.1983 | 181.7367 | 119.1208 | 212.4581 | 18.1353 | 242.7476 | 90.8684
1.1983 | 181.7618 | 118.9672 | 212.6201 | 18.1362 | 242.9137 | 90.8809
1.1984 | 181.7616 | 119.1826 | 212.4046 | 18.1351 | 242.6982 | 90.8808
1.1986 | 181.7612 | 119.1808 | 212.4063 | 18.1318 | 242.6998 | 90.8806
1.199 | 181.8108 | 119.3812 | 212.2224 | 18.1304 | 242.5242 | 90.9054
1.1991 | 181.8105 | 119.2136 | 212.3899 | 18.1282 | 242.6917 | 90.9053
1.1992 | 181.8104 | 119.1582 | 212.4453 | 18.1271 | 242.747 | 90.9052
1.1994 | 181.8351 | 119.1595 | 212.4522 | 18.1258 | 242.758 | 90.9175
1.1995 | 181.8601 | 119.1182 | 212.5018 | 18.1268 | 242.8119 | 90.9301
1.1994 | 181.8603 | 119.3987 | 212.2214 | 18.1279 | 242.5314 | 90.9301
1.1998 | 181.8595 | 119.405 | 212.2148 | 18.1224 | 242.5248 | 90.9298
1.2001 | 181.9093 | 119.4388 | 212.1976 | 18.1221 | 242.5159 | 90.9547
1.2002 | 181.884 | 119.2425 | 212.3855 | 18.1189 | 242.6995 | 90.942
1.2002 | 181.8586 | 119.337 | 212.2825 | 18.1157 | 242.5923 | 90.9293
1.2004 | 181.8834 | 119.1573 | 212.4705 | 18.1145 | 242.7844 | 90.9417
1.2006 | 181.9082 | 119.0352 | 212.6009 | 18.1143 | 242.9189 | 90.9541
1.2005 | 181.9084 | 119.1312 | 212.5049 | 18.1154 | 242.823 | 90.9542
1.2009 | 181.9076 | 119.0154 | 212.6205 | 18.1099 | 242.9384 | 90.9538
1.2012 | 181.9322 | 119.0654 | 212.5787 | 18.1075 | 242.9007 | 90.9661
1.2012 | 181.9321 | 119.0429 | 212.6011 | 18.1064 | 242.9231 | 90.966
1.2013 | 181.9067 | 119.1555 | 212.4801 | 18.1032 | 242.7979 | 90.9534
1.2015 | 181.9315 | 119.0582 | 212.5856 | 18.102 | 242.9075 | 90.9657
1.2017 | 181.9815 | 119.0456 | 212.6149 | 18.104 | 242.9452 | 90.9908
1.2017 | 181.9815 | 119.0988 | 212.5617 | 18.104 | 242.892 | 90.9908
1.2021 | 182.006 | 119.0176 | 212.6511 | 18.1005 | 242.9854 | 91.003
1.2023 | 182.0306 | 119.1222 | 212.5547 | 18.0982 | 242.8931 | 91.0153
1.2024 | 182.0556 | 119.0699 | 212.6153 | 18.0992 | 242.9579 | 91.0278
1.2025 | 182.0303 | 118.7915 | 212.8853 | 18.0959 | 243.2236 | 91.0151
1.2026 | 182.03 | 118.8604 | 212.8163 | 18.0937 | 243.1546 | 91.015
1.2029 | 182.0799 | 118.9136 | 212.7797 | 18.0946 | 243.1263 | 91.0399
1.2028 | 182.0548 | 118.8892 | 212.7957 | 18.0936 | 243.1382 | 91.0274
1.2031 | 182.0541 | 118.978 | 212.7067 | 18.0881 | 243.049 | 91.027
1.2034 | 182.0787 | 118.9933 | 212.6996 | 18.0857 | 243.046 | 91.0393
1.2035 | 182.1037 | 118.9091 | 212.7921 | 18.0867 | 243.1428 | 91.0519
1.2036 | 182.0784 | 119.0203 | 212.6725 | 18.0835 | 243.0189 | 91.0392
1.2038 | 182.0779 | 119.1326 | 212.56 | 18.0802 | 242.9064 | 91.039
1.2039 | 182.1028 | 119.1618 | 212.5391 | 18.0801 | 242.8896 | 91.0514
1.2039 | 182.128 | 119.1925 | 212.5168 | 18.0822 | 242.8715 | 91.064
1.2043 | 182.1272 | 119.0722 | 212.6369 | 18.0766 | 242.9914 | 91.0636
1.2045 | 182.152 | 118.9636 | 212.7537 | 18.0754 | 243.1124 | 91.076
1.2047 | 182.1517 | 118.9762 | 212.741 | 18.0732 | 243.0996 | 91.0758
1.2047 | 182.1515 | 118.8185 | 212.8987 | 18.0721 | 243.2573 | 91.0758
1.2049 | 182.1512 | 119.0785 | 212.6386 | 18.0699 | 242.9971 | 91.0756
1.205 | 182.1761 | 119.1434 | 212.582 | 18.0698 | 242.9446 | 91.088
1.205 | 182.1761 | 118.9023 | 212.8231 | 18.0698 | 243.1857 | 91.088
1.2052 | 182.1758 | 118.9027 | 212.8226 | 18.0676 | 243.1852 | 91.0879
1.2056 | 182.2001 | 119.0429 | 212.6905 | 18.063 | 243.0571 | 91.1
1.2057 | 182.2251 | 119.1443 | 212.5974 | 18.064 | 242.9683 | 91.1126
1.2058 | 182.1744 | 119.3051 | 212.4197 | 18.0576 | 242.7821 | 91.0872
1.2059 | 182.1743 | 119.3465 | 212.3783 | 18.0565 | 242.7406 | 91.0871
1.2061 | 182.2242 | 119.401 | 212.3404 | 18.0574 | 242.7111 | 91.1121
1.2062 | 182.224 | 119.4307 | 212.3106 | 18.0563 | 242.6813 | 91.112
1.2063 | 182.2239 | 119.3933 | 212.348 | 18.0552 | 242.7186 | 91.1119
1.2067 | 182.2734 | 119.4766 | 212.2812 | 18.0527 | 242.6601 | 91.1367
1.2068 | 182.2732 | 119.5952 | 212.1625 | 18.0516 | 242.5414 | 91.1366
1.2069 | 182.2729 | 119.5389 | 212.2187 | 18.0494 | 242.5976 | 91.1365
1.207 | 182.2476 | 119.6479 | 212.1013 | 18.0462 | 242.4759 | 91.1238
1.2073 | 182.2973 | 119.6312 | 212.1346 | 18.046 | 242.5175 | 91.1487
1.2074 | 182.3224 | 119.4691 | 212.305 | 18.047 | 242.6921 | 91.1612
1.2074 | 182.2718 | 119.5632 | 212.1941 | 18.0417 | 242.5727 | 91.1359
1.2079 | 182.3213 | 119.4199 | 212.3539 | 18.0393 | 242.7408 | 91.1607
1.208 | 182.321 | 119.6695 | 212.1042 | 18.0371 | 242.491 | 91.1605
1.2081 | 182.3209 | 119.8538 | 211.9198 | 18.036 | 242.3066 | 91.1604
1.2082 | 182.2954 | 119.5979 | 212.1672 | 18.0317 | 242.5498 | 91.1477
1.2084 | 182.3454 | 119.6078 | 212.174 | 18.0337 | 242.5649 | 91.1727
1.2085 | 182.3451 | 119.6826 | 212.0991 | 18.0315 | 242.49 | 91.1726
1.2087 | 182.3448 | 119.556 | 212.2256 | 18.0293 | 242.6164 | 91.1724
1.209 | 182.3693 | 119.4907 | 212.2991 | 18.0259 | 242.6939 | 91.1846
1.2091 | 182.3943 | 119.6447 | 212.1534 | 18.0269 | 242.5524 | 91.1971
1.2093 | 182.394 | 119.6335 | 212.1645 | 18.0247 | 242.5635 | 91.197
1.2094 | 182.3937 | 119.5195 | 212.2784 | 18.0225 | 242.6773 | 91.1968
1.2096 | 182.4186 | 119.4501 | 212.3561 | 18.0223 | 242.7592 | 91.2093
1.2097 | 182.4183 | 119.483 | 212.3231 | 18.0201 | 242.7261 | 91.2091
1.2097 | 182.4183 | 119.4352 | 212.3709 | 18.0201 | 242.7739 | 91.2091
1.2102 | 182.4424 | 119.6704 | 212.1437 | 18.0145 | 242.5508 | 91.2212
1.2103 | 182.4422 | 119.7001 | 212.114 | 18.0135 | 242.521 | 91.2211
1.2104 | 182.4169 | 119.7466 | 212.059 | 18.0103 | 242.4618 | 91.2084
1.2105 | 182.4166 | 119.5362 | 212.2693 | 18.0081 | 242.6721 | 91.2083
1.2107 | 182.4413 | 119.4077 | 212.4061 | 18.0069 | 242.813 | 91.2207
1.2108 | 182.4412 | 119.3807 | 212.433 | 18.0058 | 242.8399 | 91.2206
1.2108 | 182.4412 | 119.441 | 212.3727 | 18.0058 | 242.7796 | 91.2206
1.2114 | 182.4651 | 119.256 | 212.5657 | 17.9991 | 242.9766 | 91.2326
1.2114 | 182.4903 | 119.1632 | 212.6669 | 18.0012 | 243.082 | 91.2452
1.2115 | 182.4648 | 119.3135 | 212.5081 | 17.9969 | 242.9189 | 91.2324
1.2115 | 182.4648 | 119.35 | 212.4716 | 17.9969 | 242.8824 | 91.2324
1.2118 | 182.4642 | 119.3591 | 212.4623 | 17.9925 | 242.873 | 91.2321
1.2119 | 182.4893 | 119.3514 | 212.4784 | 17.9935 | 242.8932 | 91.2446
1.212 | 182.4639 | 119.2123 | 212.609 | 17.9903 | 243.0197 | 91.232
1.2124 | 182.463 | 119.2587 | 212.5623 | 17.9838 | 242.9728 | 91.2315
1.2124 | 182.4882 | 119.4447 | 212.3847 | 17.9859 | 242.7994 | 91.2441
1.2125 | 182.4627 | 119.3474 | 212.4735 | 17.9816 | 242.884 | 91.2314
1.2126 | 182.4374 | 119.3969 | 212.4156 | 17.9784 | 242.8218 | 91.2187
1.2129 | 182.462 | 119.4708 | 212.3499 | 17.9761 | 242.7602 | 91.231
1.213 | 182.487 | 119.4694 | 212.3596 | 17.9771 | 242.7741 | 91.2435
1.2131 | 182.4616 | 119.5176 | 212.3029 | 17.9739 | 242.7132 | 91.2308
1.2134 | 182.4861 | 119.4406 | 212.3881 | 17.9706 | 242.8024 | 91.243
1.2135 | 182.5111 | 119.6754 | 212.1616 | 17.9716 | 242.5802 | 91.2556
1.2136 | 182.5108 | 119.6285 | 212.2084 | 17.9694 | 242.6269 | 91.2554
1.2138 | 182.5105 | 119.7119 | 212.1249 | 17.9672 | 242.5434 | 91.2553
1.214 | 182.5352 | 119.6091 | 212.236 | 17.966 | 242.6585 | 91.2676
1.2141 | 182.5601 | 119.6276 | 212.2258 | 17.9659 | 242.6525 | 91.2801
1.2141 | 182.5349 | 119.6295 | 212.2155 | 17.9638 | 242.638 | 91.2675
1.2146 | 182.5592 | 119.738 | 212.1151 | 17.9593 | 242.5416 | 91.2796
1.2147 | 182.5841 | 119.455 | 212.4064 | 17.9592 | 242.837 | 91.292
1.2148 | 182.5588 | 119.701 | 212.1519 | 17.9561 | 242.5784 | 91.2794
1.2149 | 182.5584 | 119.6948 | 212.158 | 17.9539 | 242.5844 | 91.2792
1.2152 | 182.558 | 119.6299 | 212.2228 | 17.9506 | 242.6491 | 91.279
1.2152 | 182.6082 | 119.6132 | 212.2562 | 17.9537 | 242.6909 | 91.3041
1.2152 | 182.6082 | 119.565 | 212.3044 | 17.9537 | 242.7391 | 91.3041
1.2157 | 182.6072 | 119.7133 | 212.1558 | 17.9461 | 242.5903 | 91.3036
1.2158 | 182.6322 | 119.7137 | 212.1637 | 17.9471 | 242.6024 | 91.3161
1.216 | 182.6319 | 119.6844 | 212.1929 | 17.9449 | 242.6315 | 91.3159
1.216 | 182.6317 | 119.7925 | 212.0847 | 17.9438 | 242.5234 | 91.3159
1.2163 | 182.6563 | 119.7389 | 212.1465 | 17.9415 | 242.5893 | 91.3282
1.2164 | 182.6813 | 119.751 | 212.1428 | 17.9425 | 242.5897 | 91.3407
1.2165 | 182.6812 | 119.8033 | 212.0904 | 17.9414 | 242.5373 | 91.3406
1.2168 | 182.6804 | 120.0223 | 211.8712 | 17.936 | 242.3179 | 91.3402
1.217 | 182.7053 | 119.8489 | 212.0529 | 17.9359 | 242.5038 | 91.3527
1.2171 | 182.705 | 119.8831 | 212.0186 | 17.9337 | 242.4694 | 91.3525
1.2172 | 182.6797 | 119.9723 | 211.9209 | 17.9305 | 242.3675 | 91.3398
1.2174 | 182.6792 | 119.8462 | 212.0469 | 17.9273 | 242.4934 | 91.3396
1.2175 | 182.7042 | 119.706 | 212.1954 | 17.9283 | 242.6461 | 91.3521
1.2176 | 182.7039 | 119.7249 | 212.1764 | 17.9261 | 242.6271 | 91.352
1.2177 | 182.7038 | 119.7488 | 212.1525 | 17.925 | 242.6031 | 91.3519
1.2181 | 182.7281 | 119.907 | 212.0024 | 17.9206 | 242.457 | 91.364
1.2182 | 182.7531 | 119.6132 | 212.3045 | 17.9216 | 242.7634 | 91.3766
1.2183 | 182.7529 | 119.683 | 212.2346 | 17.9205 | 242.6935 | 91.3765
1.2185 | 182.7525 | 119.8637 | 212.0538 | 17.9172 | 242.5125 | 91.3762
1.2186 | 182.7775 | 119.7371 | 212.1887 | 17.9182 | 242.6517 | 91.3888
1.2187 | 182.8024 | 119.6127 | 212.3214 | 17.9181 | 242.7885 | 91.4012
1.2189 | 182.8021 | 119.7028 | 212.2312 | 17.9159 | 242.6983 | 91.4011
1.2193 | 182.8264 | 119.8204 | 212.1217 | 17.9115 | 242.5928 | 91.4132
1.2193 | 182.8516 | 119.8633 | 212.0872 | 17.9136 | 242.5625 | 91.4258
1.2195 | 182.8259 | 119.72 | 212.222 | 17.9083 | 242.693 | 91.413
1.2196 | 182.8258 | 119.6281 | 212.3138 | 17.9072 | 242.7848 | 91.4129
1.2198 | 182.8757 | 119.6691 | 212.2895 | 17.9081 | 242.7687 | 91.4378
1.2199 | 182.8755 | 119.743 | 212.2155 | 17.907 | 242.6948 | 91.4378
1.22 | 182.8754 | 119.5897 | 212.3688 | 17.9059 | 242.848 | 91.4377
1.2203 | 182.8998 | 119.6709 | 212.2957 | 17.9026 | 242.779 | 91.4499
1.2205 | 182.9247 | 119.6245 | 212.3504 | 17.9025 | 242.8378 | 91.4623
1.2207 | 182.9242 | 119.6524 | 212.3223 | 17.8992 | 242.8097 | 91.4621
1.2207 | 182.9242 | 119.7484 | 212.2263 | 17.8992 | 242.7137 | 91.4621
1.221 | 182.9488 | 119.6506 | 212.3323 | 17.897 | 242.8238 | 91.4744
1.2211 | 182.9989 | 119.702 | 212.2976 | 17.8989 | 242.7974 | 91.4994
1.2212 | 182.9987 | 119.5997 | 212.3999 | 17.8979 | 242.8997 | 91.4994
1.2215 | 182.9981 | 119.565 | 212.4344 | 17.8935 | 242.9341 | 91.4991
1.2216 | 183.0482 | 119.5767 | 212.4394 | 17.8955 | 242.9474 | 91.5241
1.2219 | 183.0477 | 119.72 | 212.2959 | 17.8923 | 242.8039 | 91.5239
1.2219 | 183.0477 | 119.6064 | 213.4095 | 17.8923 | 243.9175 | 91.5239
1.2222 | 183.0471 | 119.6096 | 212.4061 | 17.8879 | 242.914 | 91.5236
1.2222 | 183.0722 | 119.6227 | 212.4014 | 17.8889 | 242.9134 | 91.5361
1.2224 | 183.0718 | 119.5939 | 212.43 | 17.8868 | 242.942 | 91.5359
1.2226 | 183.0966 | 119.6663 | 212.3659 | 17.8856 | 242.882 | 91.5483
1.2228 | 183.1213 | 119.7133 | 212.3271 | 17.8844 | 242.8474 | 91.5607
1.223 | 183.146 | 119.4911 | 212.5576 | 17.8832 | 243.0819 | 91.573
1.2231 | 183.1459 | 119.5902 | 212.4584 | 17.8822 | 242.9827 | 91.5729
1.2232 | 183.1456 | 119.542 | 212.5065 | 17.88 | 243.0308 | 91.5728
1.2234 | 183.2208 | 119.5758 | 212.4978 | 17.884 | 243.0346 | 91.6104
1.2235 | 183.2205 | 119.5415 | 212.532 | 17.8819 | 243.0688 | 91.6103
1.2237 | 183.2454 | 119.6158 | 212.466 | 17.8818 | 243.0069 | 91.6227
1.224 | 183.27 | 119.5767 | 212.5133 | 17.8795 | 243.0583 | 91.635
1.2241 | 183.2949 | 119.537 | 212.5613 | 17.8794 | 243.1104 | 91.6474
1.2243 | 183.2946 | 119.5884 | 212.5098 | 17.8773 | 243.0589 | 91.6473
1.2244 | 183.2691 | 119.738 | 212.3517 | 17.8731 | 242.8965 | 91.6345
1.2246 | 183.294 | 119.6988 | 212.3992 | 17.873 | 242.9482 | 91.647
1.2247 | 183.3188 | 119.5591 | 212.5472 | 17.8729 | 243.1003 | 91.6594
1.2247 | 183.3188 | 119.5992 | 212.5071 | 17.8729 | 243.0602 | 91.6594
1.2251 | 183.3431 | 119.538 | 212.5764 | 17.8685 | 243.1336 | 91.6716
1.2253 | 183.368 | 119.5051 | 212.6176 | 17.8684 | 243.1789 | 91.684
1.2255 | 183.3675 | 119.5199 | 212.6026 | 17.8652 | 243.1639 | 91.6838
1.2256 | 183.3674 | 119.5501 | 212.5724 | 17.8641 | 243.1336 | 91.6837
1.2258 | 183.3921 | 119.4915 | 212.6392 | 17.8629 | 243.2045 | 91.696
1.2259 | 183.4422 | 119.3865 | 212.7609 | 17.8649 | 243.3346 | 91.7211
1.226 | 183.4672 | 119.3798 | 212.7759 | 17.8659 | 243.3538 | 91.7336
1.2262 | 183.4667 | 119.3199 | 212.8357 | 17.8627 | 243.4135 | 91.7334
1.2265 | 183.4913 | 119.5992 | 212.5646 | 17.8604 | 243.1465 | 91.7457
1.2267 | 183.5162 | 119.4501 | 212.722 | 17.8603 | 243.308 | 91.7581
1.2269 | 183.4906 | 119.4194 | 212.7441 | 17.8551 | 243.3259 | 91.7453
1.227 | 183.4904 | 119.478 | 212.6855 | 17.854 | 243.2672 | 91.7452
1.2271 | 183.5153 | 119.3875 | 212.7843 | 17.8539 | 243.3701 | 91.7576
1.2273 | 183.5402 | 119.3383 | 212.8418 | 17.8538 | 243.4318 | 91.7701
1.2273 | 183.5402 | 119.3635 | 212.8166 | 17.8538 | 243.4066 | 91.7701
1.2278 | 183.5391 | 119.405 | 212.7747 | 17.8463 | 243.3645 | 91.7695
1.2278 | 183.5893 | 119.179 | 213.0174 | 17.8493 | 243.6157 | 91.7947
1.228 | 183.5638 | 119.0757 | 213.1122 | 17.8451 | 243.7062 | 91.7819
1.2282 | 183.5634 | 119.2798 | 212.908 | 17.8419 | 243.5019 | 91.7817
1.2283 | 183.5882 | 119.3411 | 212.855 | 17.8418 | 243.453 | 91.7941
1.2285 | 183.6131 | 119.4172 | 212.7872 | 17.8417 | 243.3894 | 91.8066
1.2285 | 183.6131 | 119.2659 | 212.9385 | 17.8417 | 243.5407 | 91.8066
1.229 | 183.6624 | 119.4163 | 212.8045 | 17.8383 | 243.4149 | 91.8312
1.2291 | 183.6874 | 119.251 | 212.9781 | 17.8393 | 243.5927 | 91.8437
1.2293 | 183.687 | 119.4433 | 212.7857 | 17.8361 | 243.4002 | 91.8435
1.2294 | 183.6616 | 119.3491 | 212.8714 | 17.833 | 243.4817 | 91.8308
1.2296 | 183.6864 | 119.5578 | 212.671 | 17.8318 | 243.2854 | 91.8432
1.2297 | 183.7114 | 119.5429 | 212.6942 | 17.8328 | 243.3128 | 91.8557
1.2298 | 183.7111 | 119.8056 | 212.4314 | 17.8307 | 243.05 | 91.8556
1.23 | 183.7108 | 119.8007 | 212.4362 | 17.8285 | 243.0547 | 91.8554
1.2303 | 183.7352 | 119.7664 | 212.4787 | 17.8253 | 243.1012 | 91.8676
1.2305 | 183.7601 | 119.724 | 212.5294 | 17.8252 | 243.156 | 91.88
1.2307 | 183.7344 | 119.8177 | 212.4271 | 17.8199 | 243.0495 | 91.8672
1.2308 | 183.7343 | 119.7205 | 212.5243 | 17.8188 | 243.1466 | 91.8671
1.2308 | 183.7593 | 119.8056 | 212.4475 | 17.8198 | 243.0741 | 91.8797
1.231 | 183.7841 | 119.6362 | 212.6252 | 17.8187 | 243.2558 | 91.892
1.231 | 183.7842 | 119.5181 | 212.7433 | 17.8197 | 243.374 | 91.8921
1.2315 | 183.8083 | 119.5132 | 212.7562 | 17.8143 | 243.391 | 91.9042
1.2316 | 183.8585 | 119.6853 | 212.6009 | 17.8173 | 243.244 | 91.9293
1.2318 | 183.8329 | 119.9376 | 212.34 | 17.8121 | 242.9788 | 91.9164
1.2319 | 183.8326 | 119.8069 | 212.4706 | 17.81 | 243.1094 | 91.9163
1.2321 | 183.8323 | 119.6362 | 212.6412 | 17.8078 | 243.2799 | 91.9161
1.2322 | 183.8823 | 119.583 | 212.7111 | 17.8098 | 243.3582 | 91.9412
1.2322 | 183.8823 | 119.8448 | 212.4493 | 17.8098 | 243.0964 | 91.9412
1.2325 | 183.8817 | 119.9534 | 212.3405 | 17.8055 | 242.9875 | 91.9409
1.2329 | 183.9313 | 119.7403 | 212.5701 | 17.8043 | 243.2254 | 91.9657
1.2329 | 183.9312 | 119.8452 | 212.4652 | 17.8032 | 243.1204 | 91.9656
1.2332 | 183.9306 | 119.7015 | 212.6087 | 17.799 | 243.2638 | 91.9653
1.2333 | 183.9304 | 119.6745 | 212.6356 | 17.7979 | 243.2907 | 91.9652
1.2334 | 183.9553 | 119.6465 | 212.6719 | 17.7978 | 243.3311 | 91.9776
1.2336 | 183.9802 | 119.6155 | 212.7112 | 17.7977 | 243.3746 | 91.9901
1.2335 | 183.9803 | 119.5623 | 212.7645 | 17.7988 | 243.4279 | 91.9902
1.234 | 184.0046 | 119.4812 | 212.8537 | 17.7945 | 243.5211 | 92.0023
1.2341 | 184.0295 | 119.4253 | 212.9179 | 17.7944 | 243.5894 | 92.0147
1.2342 | 184.004 | 119.41 | 212.9247 | 17.7902 | 243.592 | 92.002
1.2345 | 184.0035 | 119.5289 | 212.8056 | 17.787 | 243.4729 | 92.0018
1.2346 | 184.0032 | 119.592 | 212.7424 | 17.7849 | 243.4096 | 92.0016
1.2346 | 184.0032 | 119.7114 | 212.623 | 17.7849 | 243.2902 | 92.0016
1.2348 | 184.0279 | 119.4398 | 212.9028 | 17.7838 | 243.5742 | 92.014
1.2349 | 184.0278 | 119.4631 | 212.8795 | 17.7827 | 243.5508 | 92.0139
1.2351 | 184.0273 | 119.5154 | 212.827 | 17.7795 | 243.4983 | 92.0137
1.2354 | 184.0519 | 119.3217 | 213.0289 | 17.7773 | 243.7042 | 92.0259
1.2355 | 184.0769 | 119.4014 | 212.9576 | 17.7783 | 243.6371 | 92.0385
1.2358 | 184.0763 | 119.4708 | 212.888 | 17.7741 | 243.5674 | 92.0382
1.236 | 184.0758 | 119.4771 | 212.8815 | 17.7709 | 243.5608 | 92.0379
1.236 | 184.0507 | 119.3334 | 213.0168 | 17.7688 | 243.6919 | 92.0253
1.2361 | 184.1009 | 119.3474 | 213.0196 | 17.7718 | 243.703 | 92.0504
1.2363 | 184.1256 | 119.2213 | 213.1539 | 17.7707 | 243.8415 | 92.0628
1.2365 | 184.1503 | 119.2267 | 213.1567 | 17.7696 | 243.8485 | 92.0752
1.2366 | 184.1502 | 119.1853 | 213.1981 | 17.7685 | 243.8898 | 92.0751
1.2369 | 184.1747 | 119.2574 | 213.1342 | 17.7663 | 243.83 | 92.0874
1.237 | 184.1996 | 119.2537 | 213.1462 | 17.7662 | 243.8461 | 92.0998
1.2373 | 184.199 | 119.355 | 213.0447 | 17.762 | 243.7445 | 92.0995
1.2375 | 184.1734 | 119.4717 | 212.9194 | 17.7568 | 243.615 | 92.0867
1.2376 | 184.1732 | 119.4217 | 212.9694 | 17.7557 | 243.6649 | 92.0866
1.2377 | 184.1982 | 119.3293 | 213.0701 | 17.7567 | 243.7698 | 92.0991
1.2379 | 184.2481 | 119.3257 | 213.0903 | 17.7576 | 243.7984 | 92.1241
1.2379 | 184.2481 | 119.3325 | 213.0835 | 17.7576 | 243.7916 | 92.1241
1.2383 | 184.2724 | 119.1154 | 213.3087 | 17.7533 | 244.0208 | 92.1362
1.2384 | 184.2974 | 119.1555 | 213.277 | 17.7543 | 243.9932 | 92.1487
1.2387 | 184.2968 | 119.3618 | 213.0705 | 17.75 | 243.7866 | 92.1484
1.2388 | 184.2967 | 119.3635 | 213.0687 | 17.749 | 243.7848 | 92.1483
1.2389 | 184.3215 | 119.3163 | 213.1242 | 17.7489 | 243.8445 | 92.1608
1.2391 | 184.3212 | 119.373 | 213.0674 | 17.7468 | 243.7876 | 92.1606
1.2391 | 184.3463 | 119.1911 | 213.2577 | 17.7478 | 243.982 | 92.1731
1.2394 | 184.3456 | 119.3644 | 213.0841 | 17.7436 | 243.8084 | 92.1728
1.2397 | 184.3954 | 119.2609 | 213.2042 | 17.7434 | 243.9368 | 92.1977
1.2397 | 184.3954 | 119.3663 | 213.0988 | 17.7434 | 243.8314 | 92.1977
1.2401 | 184.3694 | 119.0708 | 214.3857 | 17.7361 | 245.1139 | 92.1847
1.2401 | 184.3693 | 118.9874 | 213.469 | 17.735 | 244.1972 | 92.1846
1.2402 | 184.3691 | 119.0677 | 213.3887 | 17.734 | 244.1169 | 92.1846
1.2405 | 184.3937 | 119.0901 | 213.3745 | 17.7318 | 244.1068 | 92.1969
1.2404 | 184.394 | 119.1645 | 213.3002 | 17.7339 | 244.0325 | 92.197
1.2407 | 184.4184 | 119.1686 | 213.3042 | 17.7307 | 244.0406 | 92.2092
1.2409 | 184.4683 | 119.1217 | 213.3677 | 17.7316 | 244.1125 | 92.2342
1.2412 | 184.4427 | 119.2614 | 213.2195 | 17.7264 | 243.9599 | 92.2213
1.2414 | 184.4422 | 119.3203 | 213.1604 | 17.7232 | 243.9008 | 92.2211
1.2415 | 184.4419 | 119.3325 | 213.1481 | 17.7211 | 243.8885 | 92.221
1.2416 | 184.4669 | 119.2294 | 213.2596 | 17.7221 | 244.0041 | 92.2335
1.2417 | 184.492 | 119.3401 | 213.1572 | 17.7231 | 243.9059 | 92.246
1.242 | 184.4914 | 119.4167 | 213.0804 | 17.7189 | 243.829 | 92.2457
1.2423 | 184.5159 | 119.3082 | 213.1971 | 17.7167 | 243.9498 | 92.258
1.2423 | 184.5158 | 119.447 | 213.0583 | 17.7156 | 243.8109 | 92.2579
1.2426 | 184.5152 | 119.2249 | 213.2802 | 17.7114 | 244.0327 | 92.2576
1.2428 | 184.4895 | 119.2916 | 213.2049 | 17.7063 | 243.9532 | 92.2448
1.2431 | 184.5142 | 119.1434 | 213.3613 | 17.7051 | 244.1137 | 92.2571
1.2431 | 184.5393 | 119.023 | 213.4901 | 17.7061 | 244.2466 | 92.2696
1.2432 | 184.5391 | 119.0916 | 213.4214 | 17.7051 | 244.178 | 92.2696
1.2433 | 184.5893 | 119.1785 | 213.3513 | 17.7081 | 244.1162 | 92.2947
1.2434 | 184.589 | 119.0726 | 213.4571 | 17.706 | 244.2219 | 92.2945
1.2439 | 184.6133 | 118.9775 | 213.5603 | 17.7017 | 244.3291 | 92.3066
1.2438 | 184.6134 | 119.0803 | 213.4575 | 17.7027 | 244.2264 | 92.3067
1.2438 | 184.6134 | 119.078 | 213.4598 | 17.7027 | 244.2287 | 92.3067
1.2441 | 184.6128 | 118.9838 | 213.5538 | 17.6985 | 244.3226 | 92.3064
1.2443 | 184.6123 | 119.1424 | 213.395 | 17.6954 | 244.1638 | 92.3062
1.2445 | 184.6371 | 119.0419 | 213.5038 | 17.6943 | 244.2766 | 92.3185
1.2447 | 184.6366 | 119.2168 | 213.3287 | 17.6911 | 244.1015 | 92.3183
1.2449 | 184.6363 | 119.0442 | 213.5012 | 17.689 | 244.2739 | 92.3181
1.2449 | 184.6363 | 119.2736 | 213.2718 | 17.689 | 244.0445 | 92.3181
1.2452 | 184.6609 | 119.2952 | 213.2584 | 17.6869 | 244.0352 | 92.3304
1.2454 | 184.6856 | 119.1943 | 213.3676 | 17.6857 | 244.1485 | 92.3428
1.2454 | 184.6856 | 119.069 | 213.4929 | 17.6857 | 244.2738 | 92.3428
1.2458 | 184.71 | 119.0379 | 213.5321 | 17.6825 | 244.3171 | 92.355
1.246 | 184.7095 | 119.0492 | 213.5206 | 17.6794 | 244.3056 | 92.3548
1.246 | 184.7095 | 119.1132 | 213.4566 | 17.6794 | 244.2416 | 92.3548
1.2463 | 184.7341 | 119.0803 | 213.4977 | 17.6772 | 244.2868 | 92.3671
1.2464 | 184.759 | 119.0019 | 213.5844 | 17.6772 | 244.3776 | 92.3795
1.2464 | 184.759 | 118.8743 | 213.712 | 17.6772 | 244.5052 | 92.3795
1.2466 | 184.7585 | 118.9216 | 213.6646 | 17.674 | 244.4577 | 92.3793
1.2468 | 184.7832 | 119.128 | 213.4664 | 17.6729 | 244.2636 | 92.3916
1.247 | 184.7829 | 119.0528 | 213.5415 | 17.6708 | 244.3387 | 92.3915
1.2474 | 184.7822 | 119.0172 | 213.5769 | 17.6656 | 244.3739 | 92.3911
1.2475 | 184.7818 | 119.1808 | 213.4131 | 17.6635 | 244.2101 | 92.3909
1.2476 | 184.7817 | 119.2078 | 213.3861 | 17.6625 | 244.183 | 92.3908
1.2477 | 184.8066 | 119.274 | 213.3282 | 17.6624 | 244.1293 | 92.4033
1.2478 | 184.8064 | 119.3514 | 213.2507 | 17.6614 | 244.0518 | 92.4032
1.248 | 184.8059 | 119.1902 | 213.4118 | 17.6582 | 244.2128 | 92.403
1.2483 | 184.8557 | 119.1082 | 213.5104 | 17.6581 | 244.3196 | 92.4278
1.2485 | 184.8806 | 119.2569 | 213.37 | 17.658 | 244.1834 | 92.4403
1.2487 | 184.8548 | 119.1515 | 213.4668 | 17.6518 | 244.2759 | 92.4274
1.2488 | 184.8798 | 119.4163 | 213.2103 | 17.6528 | 244.0236 | 92.4399
1.249 | 184.9047 | 119.3015 | 213.3334 | 17.6527 | 244.1508 | 92.4523
1.249 | 184.9047 | 119.2515 | 213.3834 | 17.6527 | 244.2008 | 92.4523
1.2493 | 184.9041 | 119.2921 | 213.3426 | 17.6486 | 244.1599 | 92.452
1.2497 | 184.9535 | 119.2186 | 213.4326 | 17.6464 | 244.2581 | 92.4767
1.2497 | 184.9535 | 119.0829 | 213.5683 | 17.6464 | 244.3938 | 92.4767
1.25 | 184.9277 | 119.16 | 213.4826 | 17.6402 | 244.3038 | 92.4638
1.2501 | 184.9275 | 119.293 | 213.3495 | 17.6391 | 244.1708 | 92.4638
1.2502 | 184.9524 | 119.3572 | 213.2936 | 17.6391 | 244.119 | 92.4762
1.2503 | 184.9521 | 119.3865 | 213.2642 | 17.637 | 244.0896 | 92.4761
1.2503 | 184.9521 | 119.3127 | 213.338 | 17.637 | 244.1634 | 92.4761
1.2507 | 184.9765 | 119.247 | 213.4118 | 17.6338 | 244.2413 | 92.4883
1.2509 | 185.0012 | 119.1943 | 213.4728 | 17.6327 | 244.3063 | 92.5006
1.2511 | 185.0009 | 119.1487 | 213.5183 | 17.6306 | 244.3518 | 92.5005
1.2514 | 185.0003 | 119.0712 | 213.5956 | 17.6265 | 244.429 | 92.5002
1.2514 | 184.9751 | 119.0649 | 213.5935 | 17.6245 | 244.4227 | 92.4876
1.2515 | 185.0252 | 119.1708 | 213.5043 | 17.6264 | 244.3418 | 92.5126
1.2517 | 185.0249 | 119.1988 | 213.4762 | 17.6243 | 244.3136 | 92.5124
1.2518 | 185.0497 | 119.2493 | 213.4339 | 17.6243 | 244.2756 | 92.5249
1.2521 | 185.0743 | 119.1326 | 213.5588 | 17.6221 | 244.4046 | 92.5372
1.2522 | 185.0992 | 119.2786 | 213.4211 | 17.6221 | 244.271 | 92.5496
1.2525 | 185.0734 | 119.1564 | 213.5347 | 17.6159 | 244.3803 | 92.5367
1.2526 | 185.0732 | 119.2015 | 213.4896 | 17.6149 | 244.3351 | 92.5366
1.2527 | 185.0981 | 119.2267 | 213.4727 | 17.6148 | 244.3223 | 92.549
1.2529 | 185.123 | 119.2028 | 213.5049 | 17.6147 | 244.3587 | 92.5615
1.2529 | 185.123 | 119.1127 | 213.595 | 17.6147 | 244.4488 | 92.5615
1.2533 | 185.1474 | 119.3649 | 213.3509 | 17.6116 | 244.2088 | 92.5737
1.2535 | 185.1973 | 119.369 | 213.3634 | 17.6125 | 244.2296 | 92.5986
1.2536 | 185.197 | 119.4451 | 213.2872 | 17.6104 | 244.1534 | 92.5985
1.2538 | 185.1965 | 119.4316 | 213.3006 | 17.6073 | 244.1666 | 92.5982
1.2539 | 185.2215 | 119.3694 | 213.3711 | 17.6083 | 244.2414 | 92.6108
1.2541 | 185.2464 | 119.2438 | 213.505 | 17.6082 | 244.3794 | 92.6232
1.2541 | 185.2716 | 119.2313 | 213.5259 | 17.6102 | 244.4045 | 92.6358
1.2544 | 185.271 | 119.4825 | 213.2745 | 17.6061 | 244.153 | 92.6355
1.2547 | 185.2954 | 119.1609 | 213.6042 | 17.6029 | 244.4868 | 92.6477
1.2548 | 185.3204 | 119.2393 | 213.5342 | 17.6039 | 244.4209 | 92.6602
1.2551 | 185.3198 | 119.396 | 213.3773 | 17.5998 | 244.2639 | 92.6599
1.2552 | 185.3196 | 119.1501 | 213.6231 | 17.5987 | 244.5097 | 92.6598
1.2553 | 185.3445 | 119.3789 | 213.4026 | 17.5987 | 244.2933 | 92.6722
1.2554 | 185.3694 | 119.3635 | 213.4263 | 17.5986 | 244.3212 | 92.6847
1.2556 | 185.369 | 119.41 | 213.3797 | 17.5965 | 244.2745 | 92.6845
1.256 | 185.3935 | 119.5406 | 213.2572 | 17.5934 | 244.1561 | 92.6967
1.2561 | 185.4183 | 119.2786 | 213.5275 | 17.5933 | 244.4306 | 92.7092
1.2563 | 185.4179 | 119.2569 | 213.5491 | 17.5902 | 244.452 | 92.7089
1.2565 | 185.4176 | 119.4226 | 213.3833 | 17.5882 | 244.2862 | 92.7088
1.2566 | 185.4424 | 119.3875 | 213.4266 | 17.5881 | 244.3337 | 92.7212
1.2568 | 185.4673 | 119.3884 | 213.434 | 17.588 | 244.3452 | 92.7336
1.2567 | 185.4674 | 119.4668 | 213.3557 | 17.5891 | 244.2669 | 92.7337
1.2572 | 185.4915 | 119.4974 | 213.3331 | 17.5838 | 244.2484 | 92.7458
1.2573 | 185.5164 | 119.4636 | 213.3752 | 17.5838 | 244.2946 | 92.7582
1.2576 | 185.4908 | 119.5028 | 213.3275 | 17.5787 | 244.2426 | 92.7454
1.2577 | 185.4653 | 119.5785 | 213.2433 | 17.5746 | 244.1541 | 92.7326
1.2578 | 185.4651 | 119.6474 | 213.1743 | 17.5736 | 244.0852 | 92.7326
1.2579 | 185.49 | 119.6632 | 213.1668 | 17.5735 | 244.0818 | 92.745
1.258 | 185.515 | 119.6821 | 213.1562 | 17.5745 | 244.0754 | 92.7575
1.2583 | 185.5144 | 119.6042 | 213.2339 | 17.5704 | 244.153 | 92.7572
1.2587 | 185.564 | 119.5136 | 213.3411 | 17.5693 | 244.2684 | 92.782
1.2587 | 185.5638 | 119.5929 | 213.2617 | 17.5682 | 244.189 | 92.7819
1.2589 | 185.5634 | 119.4568 | 213.3977 | 17.5651 | 244.3249 | 92.7817
1.259 | 185.5632 | 119.8074 | 213.047 | 17.5641 | 243.9742 | 92.7816
1.2592 | 185.5881 | 119.743 | 213.1197 | 17.5641 | 244.051 | 92.794
1.2593 | 185.613 | 119.7731 | 213.0979 | 17.564 | 244.0334 | 92.8065
1.2594 | 185.6128 | 119.7524 | 213.1185 | 17.563 | 244.054 | 92.8064
1.2599 | 185.6117 | 119.6456 | 213.225 | 17.5558 | 244.1603 | 92.8059
1.2599 | 185.6369 | 119.6371 | 213.2419 | 17.5578 | 244.1813 | 92.8184
1.2601 | 185.6113 | 119.6511 | 213.2193 | 17.5527 | 244.1545 | 92.8056
1.2603 | 185.5858 | 119.6921 | 213.1698 | 17.5486 | 244.1008 | 92.7929
1.2604 | 185.6106 | 119.6596 | 213.2106 | 17.5486 | 244.1457 | 92.8053
1.2605 | 185.6355 | 119.606 | 213.2725 | 17.5485 | 244.2118 | 92.8178
1.2605 | 185.6355 | 119.4812 | 213.3973 | 17.5485 | 244.3366 | 92.8178
1.2608 | 185.6349 | 119.8007 | 213.0776 | 17.5444 | 244.0167 | 92.8174
1.2612 | 185.6593 | 119.7245 | 213.1619 | 17.5413 | 244.1051 | 92.8296
1.2613 | 185.6843 | 119.7209 | 213.1739 | 17.5423 | 244.1213 | 92.8422
1.2615 | 185.6838 | 119.8984 | 212.9962 | 17.5392 | 243.9435 | 92.8419
1.2616 | 185.6837 | 119.8191 | 213.0755 | 17.5382 | 244.0227 | 92.8418
1.2618 | 185.7336 | 119.9669 | 212.9443 | 17.5391 | 243.8999 | 92.8668
1.2619 | 185.7334 | 119.7952 | 213.1159 | 17.5381 | 244.0715 | 92.8667
1.262 | 185.7331 | 119.7217 | 213.1893 | 17.536 | 244.1449 | 92.8666
1.2625 | 185.7572 | 119.6754 | 213.2437 | 17.5308 | 244.2032 | 92.8786
1.2625 | 185.7572 | 119.8457 | 213.0734 | 17.5308 | 244.0329 | 92.8786
1.2627 | 185.7567 | 119.7231 | 213.1958 | 17.5278 | 244.1553 | 92.8784
1.2628 | 185.7566 | 119.811 | 213.1079 | 17.5267 | 244.0673 | 92.8783
1.2629 | 185.7563 | 119.9344 | 212.9844 | 17.5247 | 243.9437 | 92.8781
1.2631 | 185.7812 | 119.806 | 213.1211 | 17.5246 | 244.0846 | 92.8906
1.2632 | 185.781 | 119.9344 | 212.9926 | 17.5236 | 243.9561 | 92.8905
1.2636 | 185.7801 | 119.9318 | 212.9949 | 17.5175 | 243.9582 | 92.89
1.2637 | 185.8301 | 119.8227 | 213.1207 | 17.5194 | 244.0924 | 92.9151
1.2639 | 185.8046 | 119.9777 | 212.9572 | 17.5154 | 243.9246 | 92.9023
1.264 | 185.8043 | 119.8795 | 213.0553 | 17.5133 | 244.0227 | 92.9022
1.2642 | 185.804 | 119.939 | 212.9957 | 17.5113 | 243.963 | 92.902
1.2643 | 185.8289 | 119.8818 | 213.0612 | 17.5112 | 244.0326 | 92.9144
1.2643 | 185.8541 | 119.9547 | 212.9967 | 17.5132 | 243.9723 | 92.927
1.2648 | 185.8531 | 119.8074 | 213.1436 | 17.5071 | 244.1192 | 92.9266
1.265 | 185.8778 | 119.9385 | 213.0208 | 17.506 | 244.0004 | 92.9389
1.2651 | 185.8775 | 119.9327 | 213.0265 | 17.504 | 244.0061 | 92.9388
1.2653 | 185.852 | 119.8376 | 213.1131 | 17.5 | 244.0884 | 92.926
1.2654 | 185.8769 | 119.9858 | 212.9732 | 17.4999 | 243.9527 | 92.9385
1.2656 | 185.9018 | 120.0286 | 212.9387 | 17.4999 | 243.9223 | 92.9509
1.2656 | 185.9018 | 120.066 | 212.9013 | 17.4999 | 243.8849 | 92.9509
1.266 | 185.926 | 119.802 | 213.1733 | 17.4957 | 244.161 | 92.963
1.2662 | 185.9256 | 119.9439 | 213.0313 | 17.4927 | 244.0189 | 92.9628
1.2664 | 185.9504 | 119.9092 | 213.0743 | 17.4926 | 244.066 | 92.9752
1.2665 | 185.9501 | 119.7677 | 213.2157 | 17.4906 | 244.2074 | 92.9751
1.2667 | 185.9498 | 119.7687 | 213.2146 | 17.4886 | 244.2062 | 92.9749
1.2668 | 185.9747 | 119.7484 | 213.2432 | 17.4885 | 244.2389 | 92.9873
1.2669 | 185.9997 | 119.8953 | 213.1046 | 17.4895 | 244.1045 | 92.9998
1.267 | 185.9994 | 119.9097 | 213.0901 | 17.4875 | 244.09 | 92.9997
1.2675 | 186.0488 | 120.0403 | 212.976 | 17.4853 | 243.9841 | 93.0244
1.2675 | 186.0486 | 119.852 | 213.1642 | 17.4843 | 244.1723 | 93.0243
1.2678 | 186.023 | 119.8484 | 213.1593 | 17.4793 | 244.1631 | 93.0115
1.2678 | 186.0229 | 119.9516 | 213.056 | 17.4783 | 244.0598 | 93.0114
1.268 | 186.0476 | 119.9399 | 213.076 | 17.4772 | 244.0839 | 93.0238
1.2682 | 186.0473 | 119.9277 | 213.0881 | 17.4752 | 244.0959 | 93.0236
1.2683 | 186.0471 | 119.8529 | 213.1628 | 17.4741 | 244.1706 | 93.0235
1.2686 | 186.0463 | 120.0034 | 213.012 | 17.4691 | 244.0198 | 93.0232
1.2688 | 186.0712 | 119.8038 | 213.2199 | 17.469 | 244.2318 | 93.0356
1.2689 | 186.0709 | 120.007 | 213.0166 | 17.467 | 244.0284 | 93.0354
1.2691 | 186.0706 | 120.0922 | 212.9313 | 17.465 | 243.9431 | 93.0353
1.2692 | 186.0954 | 119.9818 | 213.05 | 17.4649 | 244.0659 | 93.0477
1.2694 | 186.1203 | 120.0494 | 212.9907 | 17.4649 | 244.0107 | 93.0601
1.2694 | 186.1455 | 119.9588 | 213.0897 | 17.4669 | 244.1139 | 93.0727
1.2699 | 186.1442 | 120.0652 | 212.9829 | 17.4587 | 244.0069 | 93.0721
1.2699 | 186.1946 | 120.0282 | 213.0367 | 17.4627 | 244.0691 | 93.0973
1.2702 | 186.194 | 119.8345 | 213.2302 | 17.4587 | 244.2625 | 93.097
1.2703 | 186.1686 | 119.7389 | 213.3173 | 17.4557 | 244.3454 | 93.0843
1.2705 | 186.1935 | 119.8389 | 213.2256 | 17.4556 | 244.2579 | 93.0968
1.2706 | 186.2184 | 119.8876 | 213.1852 | 17.4556 | 244.2216 | 93.1092
1.2707 | 186.2182 | 119.9439 | 213.1288 | 17.4546 | 244.1652 | 93.1091
1.2711 | 186.2173 | 120.1273 | 212.9451 | 17.4485 | 243.9813 | 93.1086
1.2713 | 186.2673 | 119.9723 | 214.1168 | 17.4504 | 245.1614 | 93.1337
1.2714 | 186.2418 | 119.9719 | 213.1087 | 17.4464 | 244.149 | 93.1209
1.2715 | 186.2417 | 120.0394 | 213.0412 | 17.4454 | 244.0814 | 93.1208
1.2717 | 186.2664 | 119.9665 | 213.1223 | 17.4443 | 244.1667 | 93.1332
1.2718 | 186.2661 | 119.9223 | 213.1664 | 17.4423 | 244.2107 | 93.133
1.2718 | 186.2913 | 119.8155 | 213.2816 | 17.4443 | 244.3301 | 93.1456
1.2721 | 186.2906 | 119.989 | 213.1079 | 17.4403 | 244.1563 | 93.1453
1.2724 | 186.3152 | 120.0354 | 213.0697 | 17.4382 | 244.1222 | 93.1576
1.2726 | 186.3149 | 119.9142 | 213.1908 | 17.4362 | 244.2432 | 93.1574
1.2727 | 186.2894 | 119.8939 | 213.2026 | 17.4322 | 244.2508 | 93.1447
1.2728 | 186.2892 | 119.8146 | 213.2818 | 17.4312 | 244.33 | 93.1446
1.273 | 186.3139 | 119.9552 | 213.1494 | 17.4301 | 244.2018 | 93.157
1.273 | 186.3139 | 119.7835 | 213.3211 | 17.4301 | 244.3735 | 93.157
1.2734 | 186.3132 | 119.6893 | 213.4151 | 17.4251 | 244.4673 | 93.1566
1.2737 | 186.3125 | 119.77 | 213.3342 | 17.421 | 244.3863 | 93.1563
1.2737 | 186.3124 | 119.93 | 213.1741 | 17.42 | 244.2262 | 93.1562
1.2739 | 186.3121 | 119.8754 | 213.2286 | 17.418 | 244.2806 | 93.156
1.274 | 186.3118 | 119.8124 | 213.2915 | 17.416 | 244.3435 | 93.1559
1.2742 | 186.3366 | 119.8822 | 213.23 | 17.416 | 244.2861 | 93.1683
1.2742 | 186.3365 | 119.8826 | 213.2296 | 17.4149 | 244.2856 | 93.1682
1.2745 | 186.3359 | 119.8259 | 213.2861 | 17.4109 | 244.342 | 93.1679
1.2749 | 186.3603 | 119.8646 | 213.2555 | 17.4079 | 244.3155 | 93.1801
1.275 | 186.3853 | 119.8295 | 213.2989 | 17.4088 | 244.3631 | 93.1926
1.2751 | 186.3598 | 119.6682 | 213.4517 | 17.4048 | 244.5117 | 93.1799
1.2753 | 186.3595 | 119.8394 | 213.2804 | 17.4028 | 244.3403 | 93.1797
1.2754 | 186.3843 | 119.9521 | 213.176 | 17.4028 | 244.2401 | 93.1922
1.2755 | 186.3842 | 119.9363 | 213.1918 | 17.4018 | 244.2558 | 93.1921
1.2756 | 186.3839 | 119.9119 | 213.2161 | 17.3998 | 244.28 | 93.1919
1.2761 | 186.4081 | 119.7142 | 213.4218 | 17.3957 | 244.4899 | 93.2041
1.2761 | 186.408 | 119.8881 | 213.2479 | 17.3947 | 244.3159 | 93.204
1.2763 | 186.4077 | 119.9642 | 213.1717 | 17.3927 | 244.2396 | 93.2038
1.2764 | 186.3823 | 119.9363 | 213.1911 | 17.3897 | 244.2549 | 93.1912
1.2766 | 186.407 | 119.834 | 213.3017 | 17.3887 | 244.3695 | 93.2035
1.2767 | 186.4319 | 119.9335 | 213.2105 | 17.3886 | 244.2824 | 93.2159
1.2768 | 186.4317 | 119.9502 | 213.1937 | 17.3876 | 244.2657 | 93.2159
1.2773 | 186.4558 | 119.7894 | 213.3625 | 17.3826 | 244.4385 | 93.2279
1.2774 | 186.506 | 119.9114 | 213.2573 | 17.3855 | 244.3416 | 93.253
1.2775 | 186.4805 | 120.016 | 213.1442 | 17.3815 | 244.2243 | 93.2403
1.2776 | 186.4552 | 120.1949 | 212.9568 | 17.3786 | 244.0327 | 93.2276
1.2778 | 186.4799 | 120.108 | 213.052 | 17.3775 | 244.132 | 93.24
1.2779 | 186.5049 | 120.2886 | 212.8797 | 17.3785 | 243.9639 | 93.2525
1.278 | 186.5048 | 120.0998 | 213.0685 | 17.3775 | 244.1526 | 93.2524
1.2785 | 186.5289 | 120.1935 | 212.9828 | 17.3724 | 244.0709 | 93.2644
1.2785 | 186.5287 | 120.2283 | 212.9479 | 17.3714 | 244.0361 | 93.2644
1.2788 | 186.5282 | 120.0322 | 213.1439 | 17.3684 | 244.2319 | 93.2641
1.2788 | 186.5029 | 120.1066 | 213.061 | 17.3655 | 244.1449 | 93.2515
1.279 | 186.5276 | 120.2251 | 212.9508 | 17.3644 | 244.0387 | 93.2638
1.2791 | 186.5526 | 119.9642 | 213.22 | 17.3654 | 244.3121 | 93.2763
1.2791 | 186.5526 | 119.9755 | 213.2087 | 17.3654 | 244.3008 | 93.2763
1.2797 | 186.5766 | 119.9295 | 213.2627 | 17.3594 | 244.3588 | 93.2883
1.2797 | 186.6017 | 120.1336 | 213.067 | 17.3613 | 244.1673 | 93.3009
1.2799 | 186.6013 | 120.1431 | 213.0573 | 17.3583 | 244.1575 | 93.3006
1.28 | 186.5759 | 119.97 | 213.222 | 17.3554 | 244.318 | 93.288
1.2802 | 186.6007 | 119.9186 | 213.2816 | 17.3543 | 244.3817 | 93.3003
1.2804 | 186.6255 | 119.7655 | 213.443 | 17.3543 | 244.5473 | 93.3128
1.2804 | 186.6255 | 119.9741 | 213.2344 | 17.3543 | 244.3387 | 93.3128
1.2808 | 186.6246 | 119.8799 | 213.3283 | 17.3483 | 244.4324 | 93.3123
1.2809 | 186.6494 | 120.021 | 213.1955 | 17.3483 | 244.3037 | 93.3247
1.2811 | 186.624 | 119.9872 | 213.2208 | 17.3443 | 244.3248 | 93.312
1.2812 | 186.5986 | 120.0796 | 213.1199 | 17.3413 | 244.2197 | 93.2993
1.2814 | 186.6233 | 119.9768 | 213.231 | 17.3403 | 244.3349 | 93.3117
1.2815 | 186.6482 | 120.1755 | 213.0406 | 17.3403 | 244.1486 | 93.3241
1.2816 | 186.648 | 120.267 | 212.949 | 17.3393 | 244.057 | 93.324
1.282 | 186.6471 | 120.2242 | 212.9915 | 17.3333 | 244.0994 | 93.3236
1.2822 | 186.6972 | 120.2202 | 213.0122 | 17.3352 | 244.1284 | 93.3486
1.2823 | 186.6968 | 120.1967 | 213.0356 | 17.3332 | 244.1517 | 93.3484
1.2825 | 186.6714 | 120.1733 | 213.0505 | 17.3293 | 244.1624 | 93.3357
1.2827 | 186.6961 | 120.3445 | 212.8875 | 17.3283 | 244.0035 | 93.348
1.2828 | 186.7211 | 120.2129 | 213.0275 | 17.3292 | 244.1476 | 93.3605
1.2828 | 186.6958 | 120.4215 | 212.8104 | 17.3263 | 243.9264 | 93.3479
1.2832 | 186.695 | 120.2859 | 212.9458 | 17.3213 | 244.0616 | 93.3475
1.2834 | 186.7197 | 120.2872 | 212.9527 | 17.3203 | 244.0726 | 93.3598
1.2836 | 186.7192 | 120.2548 | 212.9849 | 17.3173 | 244.1048 | 93.3596
1.2836 | 186.694 | 120.2156 | 213.0157 | 17.3153 | 244.1314 | 93.347
1.2839 | 186.7187 | 119.9475 | 213.2921 | 17.3143 | 244.4119 | 93.3594
1.284 | 186.7436 | 119.8903 | 213.3576 | 17.3143 | 244.4815 | 93.3718
1.284 | 186.7436 | 119.9255 | 213.3224 | 17.3143 | 244.4463 | 93.3718
1.2844 | 186.7428 | 119.9642 | 213.2834 | 17.3093 | 244.4072 | 93.3714
1.2846 | 186.7927 | 120.0435 | 213.2207 | 17.3102 | 244.3529 | 93.3964
1.2847 | 186.8176 | 120.3414 | 212.9311 | 17.3102 | 244.0674 | 93.4088
1.2849 | 186.8424 | 120.3774 | 212.9034 | 17.3102 | 244.0438 | 93.4212
1.2851 | 186.842 | 120.2611 | 213.0196 | 17.3072 | 244.1599 | 93.421
1.2852 | 186.892 | 120.3319 | 212.9654 | 17.3091 | 244.1141 | 93.446
1.2852 | 186.9172 | 120.2368 | 213.0689 | 17.3111 | 244.2218 | 93.4586
1.2856 | 186.9164 | 120.5125 | 212.793 | 17.3061 | 243.9457 | 93.4582
1.2859 | 186.9409 | 120.3688 | 212.9448 | 17.3041 | 244.1017 | 93.4705
1.286 | 186.9658 | 120.2355 | 213.0864 | 17.3041 | 244.2474 | 93.4829
1.2861 | 186.9405 | 120.2395 | 213.074 | 17.3011 | 244.2307 | 93.4702
1.2863 | 186.9652 | 120.4269 | 212.8948 | 17.3001 | 244.0557 | 93.4826
1.2864 | 186.9902 | 120.4215 | 212.9086 | 17.3011 | 244.0736 | 93.4951
1.2865 | 186.99 | 120.0881 | 213.2419 | 17.3001 | 244.4069 | 93.495
1.2867 | 186.9896 | 120.1773 | 213.1526 | 17.2971 | 244.3175 | 93.4948
1.2871 | 187.0138 | 120.2665 | 213.0714 | 17.2931 | 244.2404 | 93.5069
1.2872 | 187.0388 | 120.2079 | 213.1384 | 17.2941 | 244.3115 | 93.5194
1.2874 | 187.0133 | 119.9696 | 213.3682 | 17.2901 | 244.5371 | 93.5067
1.2875 | 187.0382 | 120.0458 | 213.3003 | 17.2901 | 244.4733 | 93.5191
1.2877 | 187.0629 | 119.9795 | 213.3748 | 17.2891 | 244.5519 | 93.5314
1.2878 | 187.0879 | 120.0449 | 213.3177 | 17.2901 | 244.4991 | 93.544
1.288 | 187.0874 | 120.2656 | 213.0969 | 17.2871 | 244.2781 | 93.5437
1.2884 | 187.1118 | 120.2652 | 213.1054 | 17.2841 | 244.2907 | 93.5559
1.2884 | 187.1369 | 120.3927 | 212.9863 | 17.2851 | 244.1757 | 93.5684
1.2886 | 187.1114 | 120.3986 | 212.9719 | 17.2811 | 244.1571 | 93.5557
1.2887 | 187.1111 | 120.3742 | 212.9962 | 17.2792 | 244.1813 | 93.5555
1.289 | 187.1358 | 120.6256 | 212.753 | 17.2782 | 243.9423 | 93.5679
1.289 | 187.1608 | 120.3832 | 213.0037 | 17.2791 | 244.1972 | 93.5804
1.2892 | 187.1351 | 120.3549 | 213.0235 | 17.2742 | 244.2127 | 93.5676
1.2896 | 187.1595 | 120.3621 | 213.0244 | 17.2712 | 244.2177 | 93.5798
1.2897 | 187.1845 | 120.2539 | 213.1409 | 17.2722 | 244.3384 | 93.5923
1.2898 | 187.1591 | 120.4035 | 212.9829 | 17.2682 | 244.176 | 93.5795
1.29 | 187.1839 | 120.4401 | 212.9545 | 17.2682 | 244.1519 | 93.592
1.2901 | 187.2088 | 120.3472 | 213.0557 | 17.2682 | 244.2572 | 93.6044
1.2903 | 187.2085 | 120.4473 | 212.9555 | 17.2662 | 244.1569 | 93.6042
1.2903 | 187.2083 | 120.3359 | 213.0669 | 17.2652 | 244.2683 | 93.6042
1.2908 | 187.2576 | 120.4625 | 212.9567 | 17.2622 | 244.1663 | 93.6288
1.2908 | 187.2827 | 120.308 | 213.1196 | 17.2642 | 244.3334 | 93.6414
1.291 | 187.2824 | 120.3405 | 213.087 | 17.2622 | 244.3007 | 93.6412
1.2911 | 187.2823 | 120.2395 | 213.1879 | 17.2612 | 244.4016 | 93.6411
1.2914 | 187.3067 | 120.3368 | 213.0988 | 17.2582 | 244.3165 | 93.6533
1.2915 | 187.3317 | 120.3742 | 213.0697 | 17.2592 | 244.2916 | 93.6658
1.2916 | 187.3315 | 120.495 | 212.9488 | 17.2582 | 244.1708 | 93.6658
1.292 | 187.3306 | 120.5679 | 212.8756 | 17.2523 | 244.0974 | 93.6653
1.2921 | 187.3808 | 120.4229 | 213.0374 | 17.2552 | 244.2675 | 93.6904
1.2922 | 187.3804 | 120.3666 | 213.0935 | 17.2533 | 244.3236 | 93.6902
1.2924 | 187.355 | 120.5274 | 212.9243 | 17.2493 | 244.1501 | 93.6775
1.2926 | 187.3797 | 120.545 | 212.9149 | 17.2483 | 244.1448 | 93.6898
1.2927 | 187.4297 | 120.3053 | 213.1713 | 17.2503 | 244.4095 | 93.7148
1.2928 | 187.4547 | 120.3184 | 213.1665 | 17.2512 | 244.409 | 93.7274
1.2933 | 187.4538 | 120.3282 | 213.1564 | 17.2453 | 244.3987 | 93.7269
1.2933 | 187.4788 | 120.377 | 213.1159 | 17.2463 | 244.3624 | 93.7394
1.2935 | 187.4783 | 120.3986 | 213.0942 | 17.2433 | 244.3406 | 93.7392
1.2935 | 187.4783 | 120.4094 | 213.0834 | 17.2433 | 244.3298 | 93.7392
1.2939 | 187.5027 | 120.2927 | 213.2082 | 17.2404 | 244.4587 | 93.7514
1.294 | 187.5277 | 120.5184 | 212.9908 | 17.2413 | 244.2455 | 93.7639
1.2941 | 187.5024 | 120.4229 | 213.0779 | 17.2384 | 244.3283 | 93.7512
1.2945 | 187.5266 | 120.3968 | 213.1121 | 17.2345 | 244.3665 | 93.7633
1.2946 | 187.5265 | 120.4986 | 213.0102 | 17.2335 | 244.2646 | 93.7632
1.2948 | 187.526 | 120.504 | 213.0047 | 17.2305 | 244.259 | 93.763
1.2948 | 187.5008 | 120.6256 | 212.8747 | 17.2286 | 244.1248 | 93.7504
1.2951 | 187.5254 | 120.4404 | 213.0681 | 17.2266 | 244.3223 | 93.7627
1.2952 | 187.5502 | 120.5117 | 213.005 | 17.2266 | 244.2634 | 93.7751
1.2953 | 187.5501 | 120.577 | 212.9397 | 17.2256 | 244.198 | 93.775
1.2957 | 187.5493 | 120.632 | 212.8844 | 17.2207 | 244.1426 | 93.7746
1.2958 | 187.5742 | 120.6761 | 212.8486 | 17.2207 | 244.111 | 93.7871
1.2959 | 187.5738 | 120.7468 | 212.7778 | 17.2187 | 244.0401 | 93.7869
1.296 | 187.5737 | 120.6482 | 212.8764 | 17.2177 | 244.1386 | 93.7868
1.2963 | 187.5731 | 120.7999 | 212.7245 | 17.2138 | 243.9866 | 93.7865
1.2965 | 187.5979 | 120.7147 | 212.8179 | 17.2138 | 244.0843 | 93.799
1.2965 | 187.5979 | 120.6978 | 212.8348 | 17.2138 | 244.1012 | 93.799
1.2968 | 187.5971 | 120.8251 | 212.7073 | 17.2089 | 243.9735 | 93.7986
1.297 | 187.5968 | 120.8306 | 212.7017 | 17.207 | 243.9678 | 93.7984
1.2971 | 187.6217 | 120.8436 | 212.697 | 17.2069 | 243.9672 | 93.8108
1.2971 | 187.5965 | 120.9044 | 212.6278 | 17.205 | 243.8939 | 93.7983
1.2975 | 187.6209 | 120.7104 | 212.8299 | 17.202 | 244.1 | 93.8104
1.2975 | 187.6461 | 120.8224 | 212.7263 | 17.204 | 244.0006 | 93.823
1.2977 | 187.6456 | 120.8846 | 212.6639 | 17.2011 | 243.9382 | 93.8228
1.2978 | 187.6201 | 120.9806 | 212.5594 | 17.1972 | 243.8295 | 93.8101
1.2981 | 187.6447 | 120.9752 | 212.573 | 17.1952 | 243.8471 | 93.8223
1.2983 | 187.6695 | 120.9283 | 212.6282 | 17.1952 | 243.9065 | 93.8348
1.2983 | 187.6443 | 121.1189 | 212.4292 | 17.1932 | 243.7033 | 93.8222
1.2986 | 187.6687 | 121.1239 | 212.4323 | 17.1903 | 243.7105 | 93.8344
1.2988 | 187.6936 | 121.1343 | 212.4302 | 17.1903 | 243.7125 | 93.8468
1.2989 | 187.6933 | 121.1104 | 212.454 | 17.1883 | 243.7362 | 93.8466
1.2991 | 187.6678 | 121.2482 | 212.3077 | 17.1844 | 243.5857 | 93.8339
1.2993 | 187.6925 | 121.2744 | 212.2898 | 17.1834 | 243.5718 | 93.8462
1.2995 | 187.7172 | 121.214 | 212.3584 | 17.1825 | 243.6446 | 93.8586
1.2994 | 187.6922 | 121.2933 | 212.2708 | 17.1815 | 243.5528 | 93.8461
1.2999 | 187.7164 | 121.2991 | 212.273 | 17.1776 | 243.5591 | 93.8582
1.3 | 187.7413 | 121.2072 | 212.3732 | 17.1776 | 243.6634 | 93.8706
1.3002 | 187.7661 | 121.2244 | 212.3643 | 17.1776 | 243.6587 | 93.8831
1.3003 | 187.7658 | 121.0865 | 212.5021 | 17.1756 | 243.7964 | 93.8829
1.3005 | 187.7653 | 121.2289 | 212.3595 | 17.1727 | 243.6538 | 93.8827
1.3006 | 187.7904 | 121.2604 | 212.3364 | 17.1736 | 243.6348 | 93.8952
1.3007 | 187.8154 | 121.063 | 212.5421 | 17.1746 | 243.8447 | 93.9077
1.301 | 187.8146 | 121.0938 | 212.5111 | 17.1697 | 243.8135 | 93.9073
1.3014 | 187.8641 | 121.273 | 212.3484 | 17.1687 | 243.6591 | 93.9321
1.3014 | 187.8641 | 121.1324 | 212.489 | 17.1687 | 243.7997 | 93.9321
1.3016 | 187.8387 | 121.4443 | 212.1686 | 17.1649 | 243.475 | 93.9193
1.3016 | 187.8385 | 121.2185 | 212.3943 | 17.1639 | 243.7008 | 93.9193
1.3018 | 187.8632 | 121.3375 | 212.2836 | 17.1629 | 243.5941 | 93.9316
1.3019 | 187.863 | 121.2595 | 212.3615 | 17.1619 | 243.672 | 93.9315
1.3021 | 187.8374 | 121.4496 | 212.1629 | 17.1571 | 243.4691 | 93.9187
1.3025 | 187.887 | 121.277 | 212.352 | 17.1561 | 243.6665 | 93.9435
1.3026 | 187.912 | 121.387 | 212.2503 | 17.1571 | 243.569 | 93.956
1.3026 | 187.8866 | 121.4717 | 212.1572 | 17.1542 | 243.4716 | 93.9433
1.3028 | 187.8863 | 121.3735 | 212.2553 | 17.1522 | 243.5697 | 93.9432
1.3029 | 187.9112 | 121.4348 | 212.2023 | 17.1522 | 243.5208 | 93.9556
1.3031 | 187.936 | 121.2365 | 212.4088 | 17.1522 | 243.7315 | 93.968
1.3032 | 187.9611 | 121.9516 | 211.7021 | 17.1531 | 243.0289 | 93.9805
1.3036 | 187.9853 | 121.8521 | 211.8097 | 17.1493 | 243.1405 | 93.9926
1.3037 | 188.0103 | 121.9331 | 211.737 | 17.1502 | 243.072 | 94.0051
1.3038 | 187.9848 | 121.807 | 211.8546 | 17.1463 | 243.1854 | 93.9924
1.3039 | 187.9595 | 121.7628 | 211.8904 | 17.1434 | 243.2169 | 93.9797
1.3042 | 187.984 | 121.7399 | 211.9214 | 17.1415 | 243.2521 | 93.992
1.3042 | 188.009 | 121.8763 | 212.7934 | 17.1425 | 244.1282 | 94.0045
1.3044 | 187.9836 | 121.6862 | 211.975 | 17.1386 | 243.3056 | 93.9918
1.3047 | 188.0081 | 121.5073 | 212.1621 | 17.1366 | 243.4968 | 94.0041
1.3048 | 188.0581 | 121.5672 | 212.1188 | 17.1386 | 243.4619 | 94.0291
1.305 | 188.0326 | 121.6443 | 212.0332 | 17.1347 | 243.372 | 94.0163
1.3051 | 188.0325 | 121.5614 | 212.1161 | 17.1337 | 243.4548 | 94.0162
1.3053 | 188.057 | 121.6826 | 212.0031 | 17.1318 | 243.3459 | 94.0285
1.3055 | 188.107 | 121.4816 | 212.2207 | 17.1337 | 243.5719 | 94.0535
1.3055 | 188.0819 | 121.4415 | 212.2525 | 17.1318 | 243.5994 | 94.0409
1.3059 | 188.0809 | 121.3866 | 212.307 | 17.126 | 243.6539 | 94.0405
1.306 | 188.1311 | 121.4374 | 212.273 | 17.1289 | 243.6282 | 94.0656
1.3061 | 188.1056 | 121.4371 | 212.2648 | 17.125 | 243.6157 | 94.0528
1.3061 | 188.1056 | 121.5037 | 212.1982 | 17.125 | 243.5491 | 94.0528
1.3064 | 188.105 | 121.4204 | 212.2813 | 17.1211 | 243.6321 | 94.0525
1.3065 | 188.13 | 121.5488 | 212.1612 | 17.1221 | 243.5162 | 94.065
1.3067 | 188.1297 | 121.4956 | 212.2143 | 17.1202 | 243.5693 | 94.0649
1.3069 | 188.1291 | 121.1982 | 212.5115 | 17.1163 | 243.8663 | 94.0645
1.3072 | 188.1538 | 121.3501 | 212.3678 | 17.1153 | 243.7268 | 94.0769
1.3072 | 188.1536 | 121.4217 | 212.2962 | 17.1144 | 243.6551 | 94.0768
1.3073 | 188.1535 | 121.5519 | 212.1659 | 17.1134 | 243.5248 | 94.0767
1.3077 | 188.1778 | 121.5767 | 212.1492 | 17.1105 | 243.5122 | 94.0889
1.3077 | 188.2029 | 121.811 | 211.9233 | 17.1114 | 243.2904 | 94.1014
1.3078 | 188.2027 | 121.752 | 212.9822 | 17.1105 | 244.3494 | 94.1014
1.3081 | 188.2272 | 121.5231 | 212.2193 | 17.1085 | 243.5905 | 94.1136
1.3083 | 188.2521 | 121.4374 | 212.3133 | 17.1085 | 243.6886 | 94.126
1.3083 | 188.2519 | 121.46 | 212.2906 | 17.1076 | 243.666 | 94.126
1.3085 | 188.2516 | 121.647 | 212.1035 | 17.1056 | 243.4788 | 94.1258
1.3088 | 188.2762 | 121.3915 | 212.3672 | 17.1037 | 243.7466 | 94.1381
1.3089 | 188.301 | 121.2649 | 212.5021 | 17.1037 | 243.8856 | 94.1505
1.309 | 188.2757 | 121.4091 | 212.3495 | 17.1008 | 243.7287 | 94.1378
1.3092 | 188.2501 | 121.2451 | 212.5049 | 17.096 | 243.8799 | 94.125
1.3093 | 188.2749 | 121.2947 | 212.4636 | 17.096 | 243.8428 | 94.1375
1.3093 | 188.2749 | 121.2383 | 212.52 | 17.096 | 243.8992 | 94.1375
1.3094 | 188.2748 | 121.2969 | 212.4614 | 17.095 | 243.8405 | 94.1374
1.3099 | 188.324 | 121.3329 | 212.4418 | 17.0921 | 243.8291 | 94.162
1.31 | 188.3238 | 121.1833 | 212.5913 | 17.0912 | 243.9786 | 94.1619
1.3102 | 188.2982 | 121.324 | 212.4421 | 17.0864 | 243.8251 | 94.1491
1.3103 | 188.298 | 121.4163 | 212.3497 | 17.0854 | 243.7327 | 94.149
1.3105 | 188.3227 | 121.4997 | 212.2745 | 17.0845 | 243.6617 | 94.1614
1.3106 | 188.3226 | 121.423 | 212.3512 | 17.0835 | 243.7383 | 94.1613
1.3107 | 188.2971 | 121.5781 | 212.1876 | 17.0796 | 243.5704 | 94.1485
1.3112 | 188.3463 | 121.5542 | 212.2279 | 17.0768 | 243.619 | 94.1732
1.3112 | 188.3465 | 121.4132 | 212.369 | 17.0777 | 243.76 | 94.1732
1.3114 | 188.346 | 121.3956 | 212.3864 | 17.0748 | 243.7774 | 94.173
1.3114 | 188.3208 | 121.4446 | 212.329 | 17.0729 | 243.7158 | 94.1604
1.3116 | 188.3204 | 121.5303 | 212.2432 | 17.07 | 243.6299 | 94.1602
1.3118 | 188.3452 | 121.6002 | 212.1815 | 17.07 | 243.5724 | 94.1726
1.3118 | 188.3452 | 121.4316 | 212.3501 | 17.07 | 243.741 | 94.1726
1.3121 | 188.3444 | 121.314 | 212.4675 | 17.0652 | 243.8582 | 94.1722
1.3123 | 188.3693 | 121.2784 | 212.5114 | 17.0652 | 243.9062 | 94.1846
1.3124 | 188.369 | 121.2982 | 212.4915 | 17.0633 | 243.8863 | 94.1845
1.3126 | 188.3435 | 121.3519 | 212.4293 | 17.0595 | 243.8199 | 94.1718
1.3126 | 188.3434 | 121.4446 | 212.3365 | 17.0585 | 243.7271 | 94.1717
1.3128 | 188.368 | 121.4501 | 212.3392 | 17.0576 | 243.7339 | 94.184
1.3128 | 188.368 | 121.3848 | 212.4045 | 17.0576 | 243.7992 | 94.184
1.313 | 188.3929 | 121.4943 | 212.3033 | 17.0576 | 243.7021 | 94.1964
1.3134 | 188.4423 | 121.6587 | 212.1554 | 17.0557 | 243.5624 | 94.2211
1.3135 | 188.4421 | 121.6583 | 212.1557 | 17.0547 | 243.5628 | 94.2211
1.3136 | 188.4418 | 121.4902 | 212.3237 | 17.0528 | 243.7307 | 94.2209
1.3137 | 188.4417 | 121.2816 | 212.5323 | 17.0518 | 243.9392 | 94.2208
1.3139 | 188.4915 | 121.7619 | 212.0686 | 17.0528 | 243.4839 | 94.2458
1.3141 | 188.4912 | 121.7664 | 212.064 | 17.0509 | 243.4792 | 94.2456
1.3142 | 188.5162 | 121.6758 | 212.1629 | 17.0518 | 243.5823 | 94.2581
1.3145 | 188.5406 | 121.8192 | 212.0277 | 17.049 | 243.4511 | 94.2703
1.3147 | 188.5906 | 121.7583 | 212.1052 | 17.0509 | 243.537 | 94.2953
1.3147 | 188.5904 | 121.9471 | 211.9164 | 17.0499 | 243.3481 | 94.2952
1.3149 | 188.5901 | 121.7119 | 212.1515 | 17.048 | 243.5832 | 94.2951
1.3151 | 188.64 | 121.8381 | 212.0419 | 17.049 | 243.4819 | 94.32
1.3152 | 188.6648 | 121.9043 | 211.984 | 17.049 | 243.4281 | 94.3324
1.3152 | 188.6648 | 121.8511 | 212.0372 | 17.049 | 243.4813 | 94.3324
1.3156 | 188.6892 | 121.8029 | 212.0935 | 17.0461 | 243.5417 | 94.3446
1.3158 | 188.7139 | 121.9444 | 211.9602 | 17.0451 | 243.4126 | 94.357
1.316 | 188.7388 | 121.8605 | 212.0524 | 17.0451 | 243.5089 | 94.3694
1.3161 | 188.7386 | 121.8687 | 212.0442 | 17.0442 | 243.5006 | 94.3693
1.3163 | 188.7381 | 121.8953 | 212.0174 | 17.0413 | 243.4738 | 94.3691
1.3163 | 188.7631 | 121.8461 | 212.0749 | 17.0423 | 243.5355 | 94.3816
1.3164 | 188.763 | 121.7961 | 212.1249 | 17.0413 | 243.5854 | 94.3815
1.3166 | 188.7625 | 121.7718 | 212.149 | 17.0385 | 243.6095 | 94.3813
1.317 | 188.8121 | 121.5817 | 212.3557 | 17.0375 | 243.8243 | 94.406
1.3171 | 188.8371 | 121.4573 | 212.4884 | 17.0385 | 243.9612 | 94.4185
1.3172 | 188.8367 | 121.6326 | 212.313 | 17.0366 | 243.7858 | 94.4184
1.3172 | 188.8367 | 121.6398 | 212.3058 | 17.0366 | 243.7786 | 94.4184
1.3175 | 188.8864 | 121.446 | 212.5161 | 17.0366 | 243.9972 | 94.4432
1.3177 | 188.8861 | 121.7835 | 212.1785 | 17.0347 | 243.6596 | 94.4431
1.3177 | 188.886 | 121.7096 | 212.2524 | 17.0337 | 243.7334 | 94.443
1.3181 | 188.9103 | 121.7209 | 212.2492 | 17.0308 | 243.7343 | 94.4552
1.3182 | 188.9352 | 121.8376 | 212.1408 | 17.0308 | 243.63 | 94.4676
1.3184 | 188.9097 | 121.6213 | 212.3486 | 17.027 | 243.8336 | 94.4549
1.3185 | 188.9096 | 121.8241 | 212.1458 | 17.0261 | 243.6307 | 94.4548
1.3186 | 188.9092 | 121.6966 | 212.2731 | 17.0242 | 243.758 | 94.4546
1.3187 | 188.9341 | 121.6285 | 212.3495 | 17.0242 | 243.8385 | 94.467
1.3187 | 188.9341 | 121.5425 | 212.4355 | 17.0242 | 243.9245 | 94.467
1.3193 | 188.933 | 121.6609 | 212.3168 | 17.0175 | 243.8056 | 94.4665
1.3193 | 188.9582 | 121.5943 | 212.3918 | 17.0194 | 243.8848 | 94.4791
1.3195 | 188.9325 | 121.9003 | 212.0772 | 17.0147 | 243.566 | 94.4663
1.3195 | 188.9325 | 121.9845 | 211.993 | 17.0147 | 243.4818 | 94.4663
1.3198 | 188.9571 | 121.8908 | 212.0949 | 17.0128 | 243.5877 | 94.4785
1.3198 | 188.9821 | 121.9435 | 212.0505 | 17.0137 | 243.5475 | 94.491
1.3199 | 188.9819 | 121.9403 | 212.0537 | 17.0128 | 243.5507 | 94.491
1.3202 | 188.9813 | 121.9885 | 212.0053 | 17.009 | 243.5021 | 94.4906
1.3204 | 189.006 | 121.9661 | 212.0359 | 17.008 | 243.5369 | 94.503
1.3206 | 189.0057 | 122.0363 | 211.9656 | 17.0061 | 243.4665 | 94.5028
1.3206 | 188.9803 | 121.9696 | 212.0238 | 17.0033 | 243.5206 | 94.4902
1.3208 | 189.0052 | 121.9773 | 212.0244 | 17.0033 | 243.5253 | 94.5026
1.3209 | 189.03 | 122.0102 | 211.9998 | 17.0033 | 243.5048 | 94.515
1.321 | 189.0299 | 122.1758 | 211.8342 | 17.0023 | 243.3391 | 94.5149
1.3213 | 189.0292 | 122.0877 | 211.922 | 16.9985 | 243.4269 | 94.5146
1.3215 | 189.0539 | 122.1637 | 211.8543 | 16.9976 | 243.3633 | 94.527
1.3217 | 189.0788 | 121.9899 | 212.0364 | 16.9976 | 243.5495 | 94.5394
1.3218 | 189.0533 | 121.8196 | 212.1982 | 16.9938 | 243.7071 | 94.5267
1.322 | 189.053 | 122.0511 | 211.9666 | 16.9919 | 243.4754 | 94.5265
1.3221 | 189.103 | 121.9421 | 212.0922 | 16.9938 | 243.6094 | 94.5515
1.3222 | 189.1028 | 122.2628 | 211.7715 | 16.9929 | 243.2886 | 94.5514
1.3223 | 189.0774 | 122.2394 | 211.7864 | 16.9891 | 243.2993 | 94.5387
1.3227 | 189.1017 | 122.2097 | 211.8242 | 16.9862 | 243.3412 | 94.5509
1.3227 | 189.1269 | 122.1669 | 211.8754 | 16.9881 | 243.3966 | 94.5635
1.3229 | 189.1013 | 122.1434 | 211.8904 | 16.9834 | 243.4072 | 94.5506
1.323 | 189.1011 | 122.1129 | 211.9208 | 16.9824 | 243.4377 | 94.5506
1.3232 | 189.1258 | 121.7668 | 212.2751 | 16.9815 | 243.7961 | 94.5629
1.3233 | 189.1256 | 122.183 | 211.8589 | 16.9805 | 243.3798 | 94.5628
1.3233 | 189.1003 | 122.0089 | 212.0245 | 16.9777 | 243.5413 | 94.5502
1.3238 | 189.1245 | 122.0782 | 211.9633 | 16.9739 | 243.4841 | 94.5623
1.3238 | 189.1497 | 122.2849 | 211.765 | 16.9758 | 243.29 | 94.5749
1.3239 | 189.1242 | 122.1709 | 211.8705 | 16.972 | 243.3912 | 94.5621
1.3241 | 189.1491 | 122.0972 | 211.9525 | 16.972 | 243.4773 | 94.5745
1.3243 | 189.1738 | 122.0039 | 212.054 | 16.9711 | 243.583 | 94.5869
1.3244 | 189.1736 | 122.0408 | 212.0171 | 16.9702 | 243.546 | 94.5868
1.3244 | 189.1986 | 122.0341 | 212.0321 | 16.9711 | 243.5652 | 94.5993
1.3249 | 189.2228 | 121.8908 | 212.1835 | 16.9673 | 243.7206 | 94.6114
1.3249 | 189.2227 | 121.9223 | 212.1519 | 16.9664 | 243.689 | 94.6113
1.3251 | 189.1972 | 122.1133 | 211.9524 | 16.9626 | 243.4853 | 94.5986
1.3252 | 189.197 | 121.9642 | 212.1015 | 16.9617 | 243.6343 | 94.5985
1.3254 | 189.2217 | 121.9124 | 212.1615 | 16.9607 | 243.6985 | 94.6109
1.3254 | 189.2216 | 121.8871 | 212.1868 | 16.9598 | 243.7237 | 94.6108
1.3255 | 189.2214 | 121.8723 | 212.2015 | 16.9588 | 243.7384 | 94.6107
1.3259 | 189.2206 | 122.0516 | 212.0219 | 16.9541 | 243.5587 | 94.6103
1.326 | 189.2456 | 121.8665 | 212.2154 | 16.9551 | 243.7563 | 94.6228
1.3262 | 189.2452 | 121.7628 | 212.3189 | 16.9523 | 243.8598 | 94.6226
1.3263 | 189.2197 | 121.8083 | 212.2649 | 16.9485 | 243.8015 | 94.6098
1.3265 | 189.2445 | 121.8169 | 212.2646 | 16.9485 | 243.8054 | 94.6223
1.3266 | 189.2694 | 121.9724 | 212.1174 | 16.9485 | 243.6623 | 94.6347
1.3266 | 189.2694 | 122.0688 | 212.021 | 16.9485 | 243.5659 | 94.6347
1.327 | 189.2686 | 122.0327 | 212.0568 | 16.9438 | 243.6016 | 94.6343
1.3271 | 189.2683 | 122.0967 | 211.9927 | 16.9419 | 243.5374 | 94.6341
1.3273 | 189.2931 | 122.0462 | 212.0515 | 16.9419 | 243.6004 | 94.6466
1.3274 | 189.2676 | 121.8502 | 212.239 | 16.9381 | 243.7836 | 94.6338
1.3276 | 189.2673 | 121.8799 | 212.2092 | 16.9362 | 243.7538 | 94.6337
1.3277 | 189.2922 | 122.0021 | 212.0953 | 16.9363 | 243.644 | 94.6461
1.3278 | 189.3172 | 122.0462 | 212.0595 | 16.9372 | 243.6124 | 94.6586
1.3279 | 189.3169 | 121.9813 | 212.1243 | 16.9353 | 243.6771 | 94.6584
1.3283 | 189.3161 | 121.921 | 213.1844 | 16.9306 | 244.737 | 94.658
1.3283 | 189.3412 | 121.8763 | 212.2374 | 16.9325 | 243.7943 | 94.6706
1.3286 | 189.3406 | 121.938 | 212.1755 | 16.9288 | 243.7323 | 94.6703
1.3286 | 189.3406 | 121.8169 | 212.2966 | 16.9288 | 243.8534 | 94.6703
1.3288 | 189.3653 | 121.806 | 212.3158 | 16.9278 | 243.8766 | 94.6826
1.3289 | 189.3901 | 121.9097 | 212.2203 | 16.9279 | 243.7854 | 94.6951
1.3289 | 189.3901 | 121.811 | 212.319 | 16.9279 | 243.8841 | 94.6951
1.3293 | 189.3893 | 121.9903 | 212.1395 | 16.9232 | 243.7044 | 94.6947
1.3295 | 189.4394 | 121.8727 | 212.2738 | 16.9251 | 243.847 | 94.7197
1.3296 | 189.4139 | 121.9308 | 212.2072 | 16.9213 | 243.7761 | 94.7069
1.3298 | 189.4134 | 121.8277 | 212.3101 | 16.9185 | 243.879 | 94.7067
1.3299 | 189.4132 | 121.9786 | 212.1591 | 16.9175 | 243.728 | 94.7066
1.33 | 189.4381 | 121.8637 | 212.2823 | 16.9176 | 243.8553 | 94.719
1.3301 | 189.4379 | 121.7961 | 212.3499 | 16.9166 | 243.9229 | 94.719
1.3304 | 189.4121 | 121.8642 | 212.2732 | 16.911 | 243.8419 | 94.7061
1.3307 | 189.4618 | 121.7948 | 212.3591 | 16.911 | 243.9361 | 94.7309
1.3307 | 189.4618 | 121.7637 | 212.3902 | 16.911 | 243.9672 | 94.7309
1.331 | 189.436 | 121.8665 | 212.2788 | 16.9054 | 243.8515 | 94.718
1.3311 | 189.4359 | 121.83 | 212.3153 | 16.9044 | 243.8879 | 94.7179
1.3312 | 189.4356 | 121.67 | 212.4752 | 16.9025 | 244.0478 | 94.7178
1.3314 | 189.4603 | 121.6367 | 212.5167 | 16.9016 | 244.0934 | 94.7301
1.3314 | 189.4603 | 121.7786 | 212.3748 | 16.9016 | 243.9515 | 94.7301
1.3316 | 189.4598 | 121.588 | 212.5653 | 16.8988 | 244.1419 | 94.7299
1.3319 | 189.5096 | 121.647 | 212.5229 | 16.8998 | 244.1078 | 94.7548
1.3319 | 189.5095 | 121.5691 | 212.6007 | 16.8989 | 244.1856 | 94.7547
1.3322 | 189.5088 | 121.6871 | 212.4825 | 16.8951 | 244.0673 | 94.7544
1.3324 | 189.4832 | 121.5456 | 212.6155 | 16.8904 | 244.196 | 94.7416
1.3324 | 189.5084 | 121.5587 | 212.6108 | 16.8923 | 244.1955 | 94.7542
1.3326 | 189.5332 | 121.67 | 212.5077 | 16.8923 | 244.0966 | 94.7666
1.3327 | 189.5329 | 121.7119 | 212.4657 | 16.8905 | 244.0546 | 94.7665
1.3328 | 189.5579 | 121.8804 | 212.3056 | 16.8914 | 243.8986 | 94.779
1.3331 | 189.5824 | 121.8237 | 212.3704 | 16.8896 | 243.9675 | 94.7912
1.3332 | 189.6073 | 121.9656 | 212.2368 | 16.8896 | 243.838 | 94.8036
1.3334 | 189.607 | 121.9277 | 212.2746 | 16.8877 | 243.8758 | 94.8035
1.3338 | 189.6062 | 121.8561 | 212.346 | 16.883 | 243.947 | 94.8031
1.3338 | 189.6062 | 121.8593 | 212.3428 | 16.883 | 243.9438 | 94.8031
1.3338 | 189.6312 | 121.8209 | 212.3895 | 16.884 | 243.9947 | 94.8156
1.334 | 189.656 | 121.6173 | 212.6014 | 16.884 | 244.2107 | 94.828
1.3342 | 189.6555 | 121.77 | 212.4485 | 16.8812 | 244.0578 | 94.8278
1.3343 | 189.6805 | 121.8389 | 212.3879 | 16.8822 | 244.0014 | 94.8403
1.3346 | 189.7051 | 121.9534 | 212.2816 | 16.8803 | 243.8991 | 94.8525
1.3347 | 189.7299 | 121.7502 | 212.4931 | 16.8803 | 244.1148 | 94.865
1.3348 | 189.7298 | 121.6934 | 212.5499 | 16.8794 | 244.1715 | 94.8649
1.3349 | 189.7294 | 121.7394 | 212.5037 | 16.8775 | 244.1253 | 94.8647
1.3353 | 189.7287 | 121.7295 | 212.5134 | 16.8729 | 244.1348 | 94.8643
1.3353 | 189.7287 | 121.6628 | 212.5801 | 16.8729 | 244.2015 | 94.8643
1.3355 | 189.7533 | 121.7173 | 212.5338 | 16.872 | 244.1594 | 94.8767
1.3356 | 189.7782 | 121.6002 | 212.6592 | 16.872 | 244.2889 | 94.8891
1.3356 | 189.7782 | 121.6465 | 212.6129 | 16.872 | 244.2426 | 94.8891
1.3358 | 189.7779 | 121.6515 | 212.6078 | 16.8701 | 244.2374 | 94.8889
1.3362 | 189.8021 | 121.5803 | 212.6871 | 16.8664 | 244.3207 | 94.901
1.3362 | 189.8272 | 121.4604 | 212.8153 | 16.8683 | 244.4532 | 94.9136
1.3366 | 189.8264 | 121.5537 | 212.7218 | 16.8636 | 244.3595 | 94.9132
1.3367 | 189.8261 | 121.4767 | 212.7987 | 16.8618 | 244.4364 | 94.9131
1.3368 | 189.8511 | 121.7506 | 212.5331 | 16.8627 | 244.175 | 94.9256
1.3369 | 189.8761 | 121.8732 | 212.4188 | 16.8637 | 244.0649 | 94.9381
1.337 | 189.901 | 121.9444 | 212.3559 | 16.8637 | 244.0061 | 94.9505
1.3371 | 189.9008 | 121.7691 | 212.5312 | 16.8628 | 244.1813 | 94.9504
1.3375 | 189.925 | 121.7051 | 212.6032 | 16.8591 | 244.2574 | 94.9625
1.3375 | 189.925 | 121.7457 | 212.5626 | 16.8591 | 244.2168 | 94.9625
1.3378 | 189.9246 | 121.8831 | 212.4251 | 16.8563 | 244.0792 | 94.9623
1.338 | 189.9241 | 121.6785 | 212.6295 | 16.8535 | 244.2835 | 94.962
1.3381 | 189.9238 | 121.6885 | 212.6194 | 16.8516 | 244.2734 | 94.9619
1.3382 | 189.9488 | 121.5943 | 212.722 | 16.8526 | 244.3801 | 94.9744
1.3383 | 189.9486 | 121.6529 | 212.6633 | 16.8516 | 244.3214 | 94.9743
1.3385 | 189.9481 | 121.6353 | 212.6807 | 16.8489 | 244.3388 | 94.9741
1.3388 | 189.9978 | 121.6682 | 212.6644 | 16.8489 | 244.3307 | 94.9989
1.3389 | 189.9975 | 121.8926 | 212.4399 | 16.847 | 244.1062 | 94.9988
1.339 | 189.9973 | 121.8746 | 212.4578 | 16.8461 | 244.1241 | 94.9987
1.3393 | 189.9967 | 121.8583 | 212.4739 | 16.8424 | 244.1401 | 94.9984
1.3394 | 189.9964 | 121.7376 | 212.5945 | 16.8405 | 244.2606 | 94.9982
1.3395 | 189.9962 | 121.8763 | 212.4558 | 16.8396 | 244.1218 | 94.9981
1.3397 | 190.0211 | 121.7858 | 212.5546 | 16.8396 | 244.2247 | 95.0105
1.3398 | 190.0208 | 121.7222 | 212.6181 | 16.8378 | 244.2882 | 95.0104
1.3399 | 189.9954 | 121.5046 | 212.8272 | 16.835 | 244.4931 | 94.9977
1.3401 | 190.0201 | 121.7376 | 212.6024 | 16.8341 | 244.2725 | 95.0101
1.3403 | 190.0448 | 121.7578 | 212.5905 | 16.8332 | 244.2646 | 95.0224
1.3405 | 190.0697 | 121.6614 | 212.6952 | 16.8332 | 244.3734 | 95.0348
1.3406 | 190.0442 | 121.7524 | 212.5957 | 16.8295 | 244.2697 | 95.0221
1.3409 | 190.0435 | 121.7205 | 212.6273 | 16.8258 | 244.3013 | 95.0218
1.341 | 190.0434 | 121.6384 | 212.7094 | 16.8248 | 244.3833 | 95.0217
1.341 | 190.0684 | 121.5502 | 212.8059 | 16.8258 | 244.484 | 95.0342
1.3413 | 190.0931 | 121.4853 | 212.8791 | 16.8249 | 244.5612 | 95.0465
1.3413 | 190.0931 | 121.5808 | 212.7836 | 16.8249 | 244.4657 | 95.0465
1.3415 | 190.0926 | 121.6524 | 212.7118 | 16.8221 | 244.3939 | 95.0463
1.3418 | 190.1421 | 121.6691 | 212.7116 | 16.8212 | 244.402 | 95.0711
1.3418 | 190.1421 | 121.6375 | 212.7432 | 16.8212 | 244.4336 | 95.0711
1.3421 | 190.1415 | 121.5303 | 212.8502 | 16.8175 | 244.5404 | 95.0707
1.3423 | 190.141 | 121.5023 | 212.878 | 16.8148 | 244.5682 | 95.0705
1.3423 | 190.1662 | 121.6475 | 212.7412 | 16.8166 | 244.4356 | 95.0831
1.3425 | 190.1659 | 121.6439 | 212.7447 | 16.8148 | 244.439 | 95.0829
1.3428 | 190.2155 | 121.6601 | 212.7451 | 16.8148 | 244.4477 | 95.1078
1.3429 | 190.2405 | 121.537 | 212.8765 | 16.8158 | 244.5833 | 95.1203
1.343 | 190.2402 | 121.8101 | 212.6033 | 16.8139 | 244.31 | 95.1201
1.3432 | 190.2649 | 121.7849 | 212.6367 | 16.813 | 244.3476 | 95.1325
1.3434 | 190.3147 | 121.5546 | 212.8836 | 16.814 | 244.6028 | 95.1574
1.3435 | 190.3397 | 121.3352 | 213.1114 | 16.815 | 244.8347 | 95.1699
1.3439 | 190.3389 | 121.6082 | 212.8381 | 16.8104 | 244.5613 | 95.1695
1.344 | 190.3386 | 121.5893 | 212.8569 | 16.8085 | 244.58 | 95.1693
1.3441 | 190.3385 | 121.5682 | 212.878 | 16.8076 | 244.601 | 95.1692
1.3442 | 190.3885 | 121.5808 | 212.882 | 16.8095 | 244.6134 | 95.1942
1.3445 | 190.4132 | 121.2708 | 213.2003 | 16.8086 | 244.9358 | 95.2066
1.3446 | 190.4128 | 121.3726 | 213.0983 | 16.8067 | 244.8338 | 95.2064
1.3445 | 190.4381 | 121.4492 | 213.0302 | 16.8095 | 244.7699 | 95.2191
1.3448 | 190.4627 | 121.565 | 212.9226 | 16.8077 | 244.6663 | 95.2313
1.345 | 190.4874 | 121.3834 | 214.1124 | 16.8068 | 245.8603 | 95.2437
1.345 | 190.4874 | 121.3284 | 213.1674 | 16.8068 | 244.9153 | 95.2437
1.3453 | 190.4867 | 121.2198 | 213.2758 | 16.8031 | 245.0236 | 95.2434
1.3455 | 190.4864 | 121.1279 | 213.3676 | 16.8013 | 245.1153 | 95.2432
1.3456 | 190.5114 | 121.2113 | 213.2925 | 16.8022 | 245.0444 | 95.2557
1.3458 | 190.5109 | 121.2694 | 213.2342 | 16.7995 | 244.9861 | 95.2555
1.3461 | 190.5606 | 121.2446 | 213.2756 | 16.7995 | 245.0357 | 95.2803
1.3461 | 190.5604 | 121.2014 | 213.3187 | 16.7986 | 245.0788 | 95.2802
1.3464 | 190.5851 | 121.2451 | 213.2833 | 16.7977 | 245.0475 | 95.2926
1.3465 | 190.61 | 121.2514 | 213.2853 | 16.7977 | 245.0536 | 95.305
1.3466 | 190.635 | 121.2095 | 213.3355 | 16.7987 | 245.108 | 95.3175
1.3467 | 190.6346 | 121.1928 | 213.3521 | 16.7969 | 245.1245 | 95.3173
1.347 | 190.634 | 121.0986 | 213.4461 | 16.7932 | 245.2184 | 95.317
1.3473 | 190.6334 | 121.282 | 213.2625 | 16.7895 | 245.0347 | 95.3167
1.3474 | 190.6331 | 121.3749 | 213.1695 | 16.7877 | 244.9416 | 95.3165
1.3477 | 190.6577 | 121.2847 | 213.2679 | 16.7868 | 245.0442 | 95.3289
1.3477 | 190.6576 | 121.2563 | 213.2962 | 16.7858 | 245.0725 | 95.3288
1.3479 | 190.6824 | 121.3852 | 213.1756 | 16.7859 | 244.956 | 95.3412
1.3479 | 190.6824 | 121.2424 | 213.3184 | 16.7859 | 245.0988 | 95.3412
1.3479 | 190.7327 | 121.1514 | 213.4262 | 16.7896 | 245.215 | 95.3664
1.348 | 190.7324 | 120.9775 | 213.6 | 16.7878 | 245.3887 | 95.3662
1.3484 | 190.7819 | 121.0861 | 213.5079 | 16.7869 | 245.3049 | 95.391
1.3486 | 190.7563 | 120.9063 | 213.6791 | 16.7823 | 245.4719 | 95.3782
1.3488 | 190.756 | 120.9216 | 213.6637 | 16.7804 | 245.4564 | 95.378
1.3488 | 190.781 | 120.9563 | 213.6374 | 16.7814 | 245.4342 | 95.3905
1.349 | 190.831 | 120.9188 | 213.6915 | 16.7833 | 245.4967 | 95.4155
1.3492 | 190.8305 | 120.7585 | 213.8517 | 16.7805 | 245.6567 | 95.4152
1.3495 | 190.8299 | 120.9544 | 213.6556 | 16.7769 | 245.4605 | 95.4149
1.3496 | 190.8297 | 120.9617 | 213.6482 | 16.7759 | 245.4532 | 95.4149
1.3498 | 190.8291 | 121.0243 | 213.5854 | 16.7723 | 245.3902 | 95.4145
1.3499 | 190.8541 | 121.0563 | 213.5617 | 16.7732 | 245.3707 | 95.427
1.3501 | 190.8789 | 121.1703 | 213.456 | 16.7733 | 245.2692 | 95.4395
1.3502 | 190.8786 | 120.9752 | 213.651 | 16.7714 | 245.4641 | 95.4393
1.3504 | 190.9033 | 121.1401 | 213.4943 | 16.7705 | 245.3115 | 95.4516
1.3507 | 190.9279 | 121.0869 | 214.5557 | 16.7697 | 246.3771 | 95.464
1.3507 | 190.9278 | 121.022 | 213.6206 | 16.7687 | 245.4419 | 95.4639
1.3509 | 190.9525 | 121.0076 | 213.6432 | 16.7678 | 245.4686 | 95.4762
1.3512 | 191.0023 | 121.1716 | 213.4958 | 16.7688 | 245.3295 | 95.5011
1.3513 | 191.002 | 120.9477 | 213.7196 | 16.767 | 245.5533 | 95.501
1.3515 | 191.0017 | 120.931 | 213.7362 | 16.7652 | 245.5698 | 95.5008
1.3517 | 191.0263 | 120.8246 | 213.8508 | 16.7643 | 245.6886 | 95.5132
1.3519 | 191.0259 | 120.8323 | 213.843 | 16.7615 | 245.6806 | 95.5129
1.3519 | 191.0259 | 120.9427 | 213.7326 | 16.7615 | 245.5702 | 95.5129
1.352 | 191.0507 | 120.913 | 213.7706 | 16.7616 | 245.6124 | 95.5254
1.3524 | 191.0751 | 121.0297 | 213.662 | 16.7589 | 245.5078 | 95.5375
1.3524 | 191.1002 | 120.8873 | 213.8128 | 16.7607 | 245.6628 | 95.5501
1.3526 | 191.0746 | 120.8553 | 213.8362 | 16.7561 | 245.682 | 95.5373
1.3528 | 191.049 | 120.7724 | 213.9106 | 16.7515 | 245.7521 | 95.5245
1.3529 | 191.074 | 120.9184 | 213.7729 | 16.7525 | 245.6186 | 95.537
1.3531 | 191.0988 | 120.9432 | 213.7564 | 16.7525 | 245.6062 | 95.5494
1.3533 | 191.0983 | 120.863 | 213.8364 | 16.7497 | 245.6862 | 95.5492
1.3536 | 191.148 | 121.0085 | 213.7075 | 16.7498 | 245.5655 | 95.574
1.3536 | 191.1478 | 120.936 | 213.7799 | 16.7489 | 245.6379 | 95.5739
1.3539 | 191.1472 | 121.063 | 213.6527 | 16.7452 | 245.5106 | 95.5736
1.3541 | 191.1216 | 121.0901 | 213.6171 | 16.7406 | 245.4707 | 95.5608
1.3542 | 191.1466 | 120.9959 | 213.7196 | 16.7416 | 245.5774 | 95.5733
1.3544 | 191.1712 | 120.877 | 213.8467 | 16.7407 | 245.7086 | 95.5856
1.3547 | 191.1708 | 120.9648 | 213.7588 | 16.738 | 245.6206 | 95.5854
1.3547 | 191.1454 | 120.8828 | 213.8323 | 16.7352 | 245.6899 | 95.5727
1.3547 | 191.1456 | 120.8792 | 213.836 | 16.7361 | 245.6936 | 95.5728
1.3549 | 191.1703 | 120.6721 | 214.0513 | 16.7352 | 245.913 | 95.5851
1.3551 | 191.195 | 120.5995 | 214.1322 | 16.7344 | 245.998 | 95.5975
1.3551 | 191.2201 | 120.6612 | 214.0788 | 16.7362 | 245.9489 | 95.6101
1.3553 | 191.2196 | 120.5856 | 214.1543 | 16.7335 | 246.0242 | 95.6098
1.3555 | 191.2193 | 120.3427 | 214.3971 | 16.7317 | 246.267 | 95.6097
1.3557 | 191.2187 | 120.6955 | 214.0441 | 16.728 | 245.9138 | 95.6093
1.356 | 191.2434 | 120.7184 | 214.0294 | 16.7271 | 245.9033 | 95.6217
1.3562 | 191.268 | 120.6779 | 214.0781 | 16.7263 | 245.9561 | 95.634
1.3563 | 191.2427 | 120.6275 | 214.1201 | 16.7235 | 245.9939 | 95.6214
1.3562 | 191.268 | 120.6324 | 214.1236 | 16.7263 | 246.0016 | 95.634
1.3566 | 191.2924 | 120.5711 | 214.193 | 16.7236 | 246.0751 | 95.6462
1.3567 | 191.2921 | 120.6905 | 214.0735 | 16.7218 | 245.9555 | 95.646
1.3568 | 191.2918 | 120.7156 | 214.0483 | 16.7199 | 245.9303 | 95.6459
1.3571 | 191.2911 | 120.7454 | 214.0183 | 16.7163 | 245.9002 | 95.6456
1.3572 | 191.2658 | 120.6594 | 214.0959 | 16.7135 | 245.9735 | 95.6329
1.3574 | 191.2906 | 120.4963 | 214.2672 | 16.7136 | 246.149 | 95.6453
1.3576 | 191.3152 | 120.8148 | 213.9569 | 16.7118 | 245.8428 | 95.6576
1.3577 | 191.2898 | 120.6027 | 214.1606 | 16.709 | 246.0422 | 95.6449
1.3579 | 191.2895 | 120.8792 | 213.884 | 16.7072 | 245.7656 | 95.6448
1.358 | 191.3144 | 120.8905 | 213.881 | 16.7073 | 245.7667 | 95.6572
1.3582 | 191.339 | 120.9256 | 213.8541 | 16.7064 | 245.7439 | 95.6695
1.3583 | 191.364 | 120.8535 | 213.9345 | 16.7073 | 245.8285 | 95.682
1.3585 | 191.3636 | 121.1085 | 213.6794 | 16.7046 | 245.5733 | 95.6818
1.3588 | 191.3629 | 121.1099 | 213.6777 | 16.701 | 245.5716 | 95.6815
1.359 | 191.3626 | 120.9932 | 213.7943 | 16.6992 | 245.6881 | 95.6813
1.359 | 191.3878 | 120.8832 | 213.9127 | 16.701 | 245.8107 | 95.6939
1.3592 | 191.3873 | 120.8684 | 213.9274 | 16.6983 | 245.8252 | 95.6936
1.3593 | 191.4121 | 120.9337 | 213.8703 | 16.6983 | 245.7724 | 95.7061
1.3593 | 191.387 | 121.1099 | 213.6858 | 16.6965 | 245.5836 | 95.6935
1.3597 | 191.4113 | 121.0131 | 213.7907 | 16.6938 | 245.6926 | 95.7057
1.3598 | 191.4362 | 121.0906 | 213.7215 | 16.6938 | 245.6275 | 95.7181
1.36 | 191.4107 | 121.0801 | 213.7235 | 16.6902 | 245.6252 | 95.7053
1.3603 | 191.41 | 121.2117 | 213.5916 | 16.6866 | 245.4933 | 95.705
1.3603 | 191.41 | 121.0725 | 213.7308 | 16.6866 | 245.6325 | 95.705
1.3604 | 191.4349 | 121.291 | 213.5206 | 16.6866 | 245.4264 | 95.7174
1.3604 | 191.4349 | 121.1082 | 213.7034 | 16.6866 | 245.6092 | 95.7174
1.3608 | 191.4591 | 121.1117 | 213.708 | 16.683 | 245.6178 | 95.7295
1.3611 | 191.4586 | 120.8054 | 214.0141 | 16.6803 | 245.9239 | 95.7293
1.3611 | 191.4584 | 120.8198 | 213.9997 | 16.6794 | 245.9094 | 95.7292
1.3614 | 191.4327 | 121.0026 | 213.8083 | 16.6739 | 245.7137 | 95.7163
1.3615 | 191.4576 | 120.8751 | 213.9441 | 16.6749 | 245.8537 | 95.7288
1.3616 | 191.4575 | 120.835 | 213.9842 | 16.674 | 245.8937 | 95.7287
1.3619 | 191.482 | 120.991 | 213.8363 | 16.6722 | 245.75 | 95.741
1.3618 | 191.4822 | 121.0288 | 213.7986 | 16.6731 | 245.7123 | 95.7411
1.3622 | 191.4814 | 121.1058 | 213.7213 | 16.6686 | 245.6349 | 95.7407
1.3623 | 191.5062 | 121.1058 | 213.7296 | 16.6686 | 245.6473 | 95.7531
1.3624 | 191.506 | 121.1639 | 213.6714 | 16.6677 | 245.5891 | 95.753
1.3628 | 191.5051 | 121.1897 | 213.6453 | 16.6623 | 245.5628 | 95.7525
1.3629 | 191.5049 | 121.2158 | 213.6192 | 16.6614 | 245.5367 | 95.7525
1.3629 | 191.5301 | 121.0387 | 213.8047 | 16.6633 | 245.7263 | 95.765
1.363 | 191.5801 | 121.1122 | 213.7478 | 16.6651 | 245.6778 | 95.79
1.3631 | 191.6051 | 121.1306 | 213.7378 | 16.6661 | 245.6719 | 95.8025
1.3635 | 191.6043 | 121.2626 | 213.6055 | 16.6616 | 245.5395 | 95.8021
1.3636 | 191.6542 | 121.2374 | 213.6473 | 16.6635 | 245.5897 | 95.8271
1.3638 | 191.6539 | 121.101 | 213.7836 | 16.6617 | 245.726 | 95.827
1.3641 | 191.6281 | 121.1324 | 213.7436 | 16.6562 | 245.6817 | 95.8141
1.3641 | 191.628 | 121.3766 | 213.4994 | 16.6553 | 245.4374 | 95.814
1.3643 | 191.6528 | 121.2474 | 213.6369 | 16.6553 | 245.579 | 95.8264
1.3643 | 191.6526 | 121.4501 | 213.4341 | 16.6544 | 245.3762 | 95.8263
1.3645 | 191.6523 | 121.2726 | 213.6115 | 16.6526 | 245.5536 | 95.8262
1.3648 | 191.702 | 121.0928 | 213.8079 | 16.6527 | 245.7582 | 95.851
1.3649 | 191.7018 | 120.9491 | 213.9515 | 16.6518 | 245.9018 | 95.8509
1.3651 | 191.7012 | 121.0121 | 213.8883 | 16.6482 | 245.8385 | 95.8506
1.3654 | 191.7006 | 120.9004 | 213.9998 | 16.6446 | 245.9499 | 95.8503
1.3654 | 191.7007 | 121.1392 | 213.761 | 16.6455 | 245.7112 | 95.8504
1.3656 | 191.7254 | 121.0319 | 213.8766 | 16.6447 | 245.8308 | 95.8627
1.3656 | 191.7505 | 121.1419 | 213.7749 | 16.6465 | 245.7334 | 95.8753
1.3659 | 191.7751 | 121.0626 | 213.8624 | 16.6448 | 245.8249 | 95.8875
1.3662 | 191.7996 | 121.022 | 213.9112 | 16.643 | 245.8778 | 95.8998
1.3662 | 191.7996 | 121.1577 | 213.7755 | 16.643 | 245.7421 | 95.8998
1.3665 | 191.7989 | 121.1906 | 213.7424 | 16.6394 | 245.7089 | 95.8995
1.3667 | 191.7983 | 120.9797 | 213.9531 | 16.6358 | 245.9194 | 95.8991
1.3667 | 191.7983 | 120.9486 | 213.9842 | 16.6358 | 245.9505 | 95.8991
1.367 | 191.7978 | 120.9063 | 214.0263 | 16.6331 | 245.9926 | 95.8989
1.3671 | 191.8227 | 121.0284 | 213.9125 | 16.6332 | 245.8829 | 95.9113
1.3672 | 191.8225 | 121.0789 | 213.8619 | 16.6323 | 245.8323 | 95.9112
1.3675 | 191.847 | 121.1838 | 213.7652 | 16.6305 | 245.7397 | 95.9235
1.3676 | 191.8215 | 121.3123 | 213.6282 | 16.6269 | 245.5985 | 95.9108
1.3678 | 191.8464 | 121.2686 | 213.6802 | 16.6269 | 245.6546 | 95.9232
1.3678 | 191.8714 | 121.342 | 213.6151 | 16.6279 | 245.5937 | 95.9357
1.3681 | 191.896 | 121.3104 | 213.6549 | 16.627 | 245.6376 | 95.948
1.3684 | 191.8954 | 121.3974 | 213.5677 | 16.6234 | 245.5503 | 95.9477
1.3686 | 191.8948 | 121.3334 | 213.6315 | 16.6198 | 245.614 | 95.9474
1.3686 | 191.8948 | 121.1987 | 213.7662 | 16.6198 | 245.7487 | 95.9474
1.3687 | 191.9197 | 120.9513 | 214.0219 | 16.6208 | 246.0086 | 95.9599
1.3687 | 191.9449 | 121.314 | 213.6676 | 16.6226 | 245.6584 | 95.9724
1.3691 | 191.9441 | 121.2226 | 213.7588 | 16.6181 | 245.7494 | 95.972
1.3694 | 191.9686 | 121.2906 | 213.6989 | 16.6164 | 245.6937 | 95.9843
1.3694 | 191.9685 | 121.1865 | 213.803 | 16.6155 | 245.7977 | 95.9842
1.3695 | 191.9431 | 121.2208 | 213.7602 | 16.6128 | 245.7508 | 95.9716
1.3698 | 191.9425 | 121.3357 | 213.6451 | 16.6092 | 245.6356 | 95.9713
1.3699 | 191.9675 | 121.2122 | 213.777 | 16.6101 | 245.7715 | 95.9837
1.3698 | 191.9677 | 121.4326 | 213.5566 | 16.611 | 245.5512 | 95.9838
1.3702 | 191.9918 | 121.3357 | 214.6616 | 16.6075 | 246.6602 | 95.9959
1.3705 | 192.0164 | 121.2271 | 213.7784 | 16.6057 | 245.7811 | 96.0082
1.3706 | 192.0162 | 121.2167 | 213.7887 | 16.6048 | 245.7914 | 96.0081
1.3708 | 191.9906 | 121.3325 | 213.6644 | 16.6003 | 245.6628 | 95.9953
1.3708 | 192.0157 | 121.2902 | 213.715 | 16.6022 | 245.7177 | 96.0079
1.371 | 192.0406 | 121.3433 | 213.6702 | 16.6022 | 245.677 | 96.0203
1.3712 | 192.0904 | 121.1937 | 213.8364 | 16.6032 | 245.8515 | 96.0452
1.3712 | 192.0652 | 121.1523 | 213.8694 | 16.6014 | 245.8803 | 96.0326
1.3716 | 192.0896 | 121.3447 | 213.6852 | 16.5987 | 245.7001 | 96.0448
1.3716 | 192.1146 | 121.2979 | 213.7403 | 16.5997 | 245.7594 | 96.0573
1.3719 | 192.0888 | 121.3528 | 213.6768 | 16.5943 | 245.6916 | 96.0444
1.3721 | 192.0885 | 121.2194 | 213.8101 | 16.5925 | 245.8248 | 96.0442
1.3722 | 192.1133 | 121.2559 | 213.7819 | 16.5925 | 245.8007 | 96.0566
1.3723 | 192.1383 | 121.2181 | 213.828 | 16.5935 | 245.851 | 96.0691
1.3723 | 192.1383 | 121.3487 | 213.6974 | 16.5935 | 245.7204 | 96.0691
1.3727 | 192.1625 | 121.4136 | 213.6406 | 16.59 | 245.6676 | 96.0812
1.3729 | 192.2123 | 121.2465 | 213.8243 | 16.5909 | 245.8596 | 96.1061
1.3731 | 192.212 | 121.269 | 213.8017 | 16.5892 | 245.837 | 96.106
1.3733 | 192.2115 | 121.1923 | 213.8782 | 16.5865 | 245.9134 | 96.1057
1.3734 | 192.2113 | 121.2631 | 213.8073 | 16.5856 | 245.8426 | 96.1057
1.3736 | 192.2611 | 121.2325 | 213.8545 | 16.5866 | 245.8981 | 96.1306
1.3735 | 192.2613 | 121.3875 | 213.6996 | 16.5875 | 245.7432 | 96.1307
1.374 | 192.2855 | 121.2622 | 213.833 | 16.584 | 245.8805 | 96.1427
1.3741 | 192.3103 | 121.4222 | 213.6812 | 16.584 | 245.733 | 96.1552
1.3743 | 192.31 | 121.273 | 213.8303 | 16.5822 | 245.882 | 96.155
1.3745 | 192.3095 | 121.3951 | 213.7081 | 16.5795 | 245.7597 | 96.1548
1.3745 | 192.3094 | 121.1865 | 213.9166 | 16.5787 | 245.9682 | 96.1547
1.3747 | 192.3342 | 121.3839 | 213.7275 | 16.5787 | 245.7832 | 96.1671
1.3748 | 192.334 | 121.3347 | 213.7766 | 16.5778 | 245.8323 | 96.167
1.3749 | 192.3337 | 121.4861 | 213.6251 | 16.576 | 245.6808 | 96.1669
1.3753 | 192.3832 | 121.4893 | 213.6384 | 16.5752 | 245.7023 | 96.1916
1.3753 | 192.3831 | 121.4326 | 213.6951 | 16.5744 | 245.7589 | 96.1915
1.3756 | 192.3826 | 121.3726 | 213.7549 | 16.5717 | 245.8187 | 96.1913
1.3756 | 192.3824 | 121.4172 | 213.7103 | 16.5708 | 245.774 | 96.1912
1.3758 | 192.3821 | 121.3131 | 213.8143 | 16.569 | 245.8779 | 96.191
1.3759 | 192.4071 | 121.365 | 213.7707 | 16.57 | 245.8385 | 96.2035
1.3759 | 192.4069 | 121.4348 | 213.7008 | 16.5691 | 245.7687 | 96.2035
1.3764 | 192.4561 | 121.56 | 213.592 | 16.5665 | 245.6681 | 96.2281
1.3765 | 192.4811 | 121.5168 | 213.6436 | 16.5674 | 245.7237 | 96.2405
1.3767 | 192.4555 | 121.4537 | 213.6981 | 16.563 | 245.774 | 96.2277
1.3768 | 192.4302 | 121.4902 | 213.6532 | 16.5602 | 245.7249 | 96.2151
1.377 | 192.4548 | 121.7114 | 213.4402 | 16.5594 | 245.516 | 96.2274
1.377 | 192.48 | 121.6389 | 213.5211 | 16.5612 | 245.6011 | 96.24
1.3772 | 192.4797 | 121.7912 | 213.3687 | 16.5595 | 245.4486 | 96.2398
1.3775 | 192.504 | 121.6403 | 213.5277 | 16.5568 | 245.6117 | 96.252
1.3777 | 192.554 | 121.46 | 213.7247 | 16.5587 | 245.817 | 96.277
1.3779 | 192.5284 | 121.4848 | 213.6913 | 16.5542 | 245.7794 | 96.2642
1.378 | 192.528 | 121.6929 | 213.4831 | 16.5525 | 245.5711 | 96.264
1.3782 | 192.5529 | 121.7155 | 213.4688 | 16.5525 | 245.5609 | 96.2764
1.3783 | 192.5777 | 121.5767 | 213.6159 | 16.5526 | 245.7121 | 96.2888
1.3783 | 192.5778 | 121.6393 | 213.5533 | 16.5535 | 245.6496 | 96.2889
1.3788 | 192.5767 | 121.6321 | 213.5601 | 16.5472 | 245.6563 | 96.2884
1.3789 | 192.6016 | 121.7529 | 213.4476 | 16.5473 | 245.5479 | 96.3008
1.3791 | 192.6012 | 121.5672 | 213.6332 | 16.5455 | 245.7334 | 96.3006
1.3791 | 192.5759 | 121.7529 | 213.4391 | 16.5428 | 245.5351 | 96.288
1.3794 | 192.6006 | 121.5961 | 213.6041 | 16.542 | 245.7042 | 96.3003
1.3794 | 192.6256 | 121.4807 | 213.7278 | 16.5429 | 245.8321 | 96.3128
1.3794 | 192.6256 | 121.6259 | 213.5826 | 16.5429 | 245.6869 | 96.3128
1.3798 | 192.6248 | 121.6826 | 213.5257 | 16.5385 | 245.6298 | 96.3124
1.38 | 192.6494 | 121.8521 | 213.3644 | 16.5377 | 245.4726 | 96.3247
1.3802 | 192.6743 | 121.7881 | 213.4367 | 16.5377 | 245.549 | 96.3371
1.3803 | 192.674 | 121.7195 | 213.5052 | 16.536 | 245.6175 | 96.337
1.3804 | 192.6988 | 121.6285 | 213.6044 | 16.536 | 245.7209 | 96.3494
1.3805 | 192.7238 | 121.9016 | 213.3397 | 16.5369 | 245.4603 | 96.3619
1.3806 | 192.7236 | 121.6907 | 213.5505 | 16.5361 | 245.6711 | 96.3618
1.3809 | 192.723 | 121.6876 | 213.5534 | 16.5325 | 245.6739 | 96.3615
1.3812 | 192.7475 | 121.6344 | 213.6148 | 16.5308 | 245.7393 | 96.3737
1.3813 | 192.7723 | 121.7191 | 213.5383 | 16.5309 | 245.6671 | 96.3862
1.3815 | 192.7468 | 121.8498 | 213.3991 | 16.5273 | 245.5236 | 96.3734
1.3816 | 192.7465 | 121.939 | 213.3098 | 16.5255 | 245.4343 | 96.3733
1.3818 | 192.7713 | 121.7916 | 213.4655 | 16.5256 | 245.5941 | 96.3857
1.3818 | 192.7713 | 121.7673 | 213.4898 | 16.5256 | 245.6184 | 96.3857
1.3821 | 192.7705 | 121.7732 | 213.4836 | 16.5212 | 245.6121 | 96.3853
1.3824 | 192.8202 | 121.9277 | 213.3457 | 16.5213 | 245.4824 | 96.4101
1.3826 | 192.8199 | 121.9142 | 213.3591 | 16.5195 | 245.4957 | 96.4099
1.3827 | 192.8196 | 121.8746 | 213.3986 | 16.5177 | 245.5352 | 96.4098
1.3828 | 192.8194 | 121.9313 | 213.3418 | 16.5169 | 245.4784 | 96.4097
1.3829 | 192.8442 | 121.939 | 213.3424 | 16.5169 | 245.4831 | 96.4221
1.3829 | 192.8442 | 122.0521 | 213.2293 | 16.5169 | 245.37 | 96.4221
1.3833 | 192.8434 | 122.1979 | 213.0832 | 16.5125 | 245.2238 | 96.4217
1.3836 | 192.8929 | 122.1826 | 213.115 | 16.5117 | 245.2639 | 96.4465
1.3837 | 192.8928 | 122.2759 | 213.0217 | 16.5109 | 245.1705 | 96.4464
1.3839 | 192.8673 | 122.1822 | 213.1069 | 16.5073 | 245.2514 | 96.4336
1.384 | 192.867 | 122.1525 | 213.1365 | 16.5055 | 245.281 | 96.4335
1.3842 | 192.8918 | 122.1016 | 213.1957 | 16.5056 | 245.3443 | 96.4459
1.3842 | 192.9169 | 122.1371 | 213.1685 | 16.5074 | 245.3214 | 96.4585
1.3843 | 192.9166 | 122.0895 | 213.216 | 16.5056 | 245.3688 | 96.4583
1.3848 | 192.9406 | 121.8809 | 213.4326 | 16.5013 | 245.5894 | 96.4703
1.3848 | 192.9406 | 121.8043 | 213.5092 | 16.5013 | 245.666 | 96.4703
1.385 | 192.915 | 121.898 | 213.407 | 16.4968 | 245.5595 | 96.4575
1.3851 | 192.9149 | 121.9845 | 213.3205 | 16.496 | 245.4729 | 96.4574
1.3853 | 192.9648 | 121.9092 | 213.4124 | 16.4978 | 245.5732 | 96.4824
1.3853 | 192.9647 | 122.0602 | 213.2614 | 16.4969 | 245.4221 | 96.4823
1.3855 | 192.9893 | 121.9214 | 213.4084 | 16.4961 | 245.5733 | 96.4947
1.3859 | 193.0137 | 122.0408 | 213.2971 | 16.4935 | 245.466 | 96.5068
1.3861 | 193.0134 | 121.948 | 213.3898 | 16.4918 | 245.5587 | 96.5067
1.3862 | 193.013 | 122.1326 | 213.2051 | 16.49 | 245.3739 | 96.5065
1.3863 | 193.0127 | 122.1443 | 213.1933 | 16.4883 | 245.3621 | 96.5064
1.3864 | 193.0126 | 122.03 | 213.3075 | 16.4874 | 245.4763 | 96.5063
1.3865 | 193.0375 | 122.22 | 213.1258 | 16.4883 | 245.2988 | 96.5188
1.3866 | 193.0121 | 122.1475 | 213.1899 | 16.4848 | 245.3585 | 96.506
1.3871 | 193.0614 | 122.0134 | 213.3404 | 16.4831 | 245.5173 | 96.5307
1.3871 | 193.0612 | 122.0832 | 213.2705 | 16.4823 | 245.4474 | 96.5306
1.3874 | 193.0356 | 121.9264 | 213.4188 | 16.4778 | 245.5914 | 96.5178
1.3874 | 193.0355 | 122.1614 | 213.1838 | 16.4769 | 245.3563 | 96.5177
1.3877 | 193.0853 | 122.0093 | 213.3525 | 16.4779 | 245.5333 | 96.5426
1.3877 | 193.0851 | 122.0381 | 213.3236 | 16.477 | 245.5045 | 96.5426
1.3879 | 193.0848 | 122.152 | 213.2096 | 16.4753 | 245.3904 | 96.5424
1.3883 | 193.1341 | 122.1835 | 213.1945 | 16.4737 | 245.3836 | 96.5671
1.3884 | 193.1591 | 122.0146 | 213.3718 | 16.4746 | 245.5649 | 96.5795
1.3886 | 193.1335 | 122.1075 | 213.2703 | 16.4702 | 245.4592 | 96.5667
1.3886 | 193.1335 | 122.1044 | 213.2734 | 16.4702 | 245.4623 | 96.5667
1.3888 | 193.1581 | 122.0264 | 213.3596 | 16.4693 | 245.5527 | 96.5791
1.3888 | 193.133 | 121.9318 | 213.4459 | 16.4675 | 245.6347 | 96.5665
1.389 | 193.1325 | 121.985 | 213.3925 | 16.4649 | 245.5813 | 96.5663
1.3895 | 193.1567 | 121.9687 | 213.4169 | 16.4615 | 245.6096 | 96.5783
1.3895 | 193.1818 | 122.0827 | 213.3112 | 16.4633 | 245.5082 | 96.5909
1.3897 | 193.1562 | 121.9664 | 213.419 | 16.4588 | 245.6117 | 96.5781
1.3898 | 193.1309 | 121.9525 | 213.4245 | 16.4562 | 245.613 | 96.5655
1.39 | 193.1556 | 122.0584 | 213.3268 | 16.4553 | 245.5194 | 96.5778
1.39 | 193.1807 | 122.1236 | 213.27 | 16.4572 | 245.4668 | 96.5904
1.3901 | 193.1552 | 122.0214 | 213.3637 | 16.4536 | 245.5562 | 96.5776
1.3906 | 193.2044 | 122.0584 | 213.3431 | 16.4511 | 245.5438 | 96.6022
1.3906 | 193.2044 | 121.9457 | 213.4558 | 16.4511 | 245.6565 | 96.6022
1.3908 | 193.1789 | 121.9724 | 213.4206 | 16.4476 | 245.6171 | 96.5895
1.3909 | 193.1535 | 121.9656 | 213.4189 | 16.444 | 245.6111 | 96.5767
1.3911 | 193.1783 | 122.22 | 213.1728 | 16.4441 | 245.3692 | 96.5892
1.3911 | 193.1783 | 122.0039 | 213.3889 | 16.4441 | 245.5853 | 96.5892
1.3912 | 193.153 | 121.9764 | 213.4079 | 16.4414 | 245.6001 | 96.5765
1.3917 | 193.1769 | 121.9615 | 213.4308 | 16.4362 | 245.6269 | 96.5884
1.3917 | 193.1769 | 122.0588 | 213.3335 | 16.4362 | 245.5296 | 96.5884
1.3919 | 193.1514 | 121.8241 | 213.5597 | 16.4327 | 245.7516 | 96.5757
1.392 | 193.1512 | 121.7466 | 213.6371 | 16.4318 | 245.829 | 96.5756
1.3922 | 193.1759 | 121.6708 | 213.7212 | 16.431 | 245.9171 | 96.5879
1.3922 | 193.1757 | 121.537 | 213.8549 | 16.4301 | 246.0509 | 96.5879
1.3922 | 193.1757 | 121.9354 | 213.4565 | 16.4301 | 245.6525 | 96.5879
1.3928 | 193.2247 | 122.1299 | 213.2783 | 16.4268 | 245.4825 | 96.6124
1.3928 | 193.2247 | 122.0102 | 213.398 | 16.4268 | 245.6022 | 96.6124
1.393 | 193.2243 | 122.1565 | 213.2516 | 16.4241 | 245.4556 | 96.6121
1.3931 | 193.2241 | 122.0264 | 213.3816 | 16.4233 | 245.5857 | 96.6121
1.3933 | 193.2739 | 122.0611 | 213.3635 | 16.4243 | 245.5759 | 96.637
1.3934 | 193.2737 | 122.0399 | 213.3847 | 16.4234 | 245.597 | 96.6369
1.3936 | 193.2986 | 121.9719 | 213.461 | 16.4235 | 245.6774 | 96.6493
1.394 | 193.3228 | 122.0584 | 213.3825 | 16.42 | 245.603 | 96.6614
1.3941 | 193.3477 | 121.9246 | 213.5246 | 16.421 | 245.7493 | 96.6739
1.3943 | 193.3221 | 121.9102 | 213.5305 | 16.4166 | 245.7509 | 96.6611
1.3944 | 193.3471 | 121.9254 | 213.5236 | 16.4175 | 245.7481 | 96.6735
1.3946 | 193.3718 | 122.0336 | 213.4237 | 16.4167 | 245.6523 | 96.6859
1.3946 | 193.3967 | 122.2047 | 213.2609 | 16.4176 | 245.4937 | 96.6984
1.3947 | 193.3714 | 122.2615 | 213.1956 | 16.415 | 245.4242 | 96.6857
1.3952 | 193.3955 | 122.0818 | 213.3834 | 16.4107 | 245.6159 | 96.6977
1.3952 | 193.4206 | 122.1935 | 213.28 | 16.4125 | 245.5168 | 96.7103
1.3954 | 193.4201 | 122.2002 | 213.2732 | 16.4099 | 245.5099 | 96.7101
1.3955 | 193.42 | 122.2961 | 213.1772 | 16.409 | 245.4139 | 96.71
1.3957 | 193.4446 | 122.4003 | 213.0812 | 16.4082 | 245.322 | 96.7223
1.3958 | 193.4445 | 122.4323 | 213.0492 | 16.4073 | 245.2899 | 96.7222
1.3958 | 193.4445 | 122.3773 | 213.1042 | 16.4073 | 245.3449 | 96.7222
1.3964 | 193.4683 | 122.4565 | 213.0329 | 16.4022 | 245.2777 | 96.7342
1.3965 | 193.4933 | 122.5219 | 212.9759 | 16.4031 | 245.2247 | 96.7466
1.3966 | 193.4678 | 122.4052 | 213.0841 | 16.3996 | 245.3287 | 96.7339
1.3967 | 193.4677 | 122.5624 | 212.9268 | 16.3987 | 245.1714 | 96.7338
1.3969 | 193.4923 | 122.3201 | 213.1773 | 16.3979 | 245.4261 | 96.7462
1.397 | 193.5173 | 122.3417 | 213.1641 | 16.3989 | 245.417 | 96.7587
1.3971 | 193.5172 | 122.4534 | 213.0523 | 16.398 | 245.3052 | 96.7586
1.3976 | 193.5412 | 122.3944 | 213.1193 | 16.3937 | 245.3762 | 96.7706
1.3976 | 193.5662 | 122.3444 | 213.1777 | 16.3947 | 245.4387 | 96.7831
1.3978 | 193.5407 | 122.375 | 213.1386 | 16.3911 | 245.3953 | 96.7703
1.3979 | 193.5405 | 122.166 | 213.3475 | 16.3903 | 245.6043 | 96.7703
1.3981 | 193.5652 | 122.4138 | 213.1079 | 16.3895 | 245.3688 | 96.7826
1.3981 | 193.5903 | 122.3322 | 213.1979 | 16.3913 | 245.463 | 96.7952
1.3981 | 193.5902 | 122.4728 | 213.0573 | 16.3904 | 245.3223 | 96.7951
1.3987 | 193.614 | 122.5174 | 213.0206 | 16.3853 | 245.2896 | 96.807
1.3988 | 193.639 | 122.4543 | 213.092 | 16.3862 | 245.3652 | 96.8195
1.3989 | 193.6135 | 122.4543 | 213.0835 | 16.3827 | 245.3525 | 96.8068
1.399 | 193.6134 | 122.6531 | 212.8847 | 16.3818 | 245.1536 | 96.8067
1.3992 | 193.6129 | 122.5174 | 213.0202 | 16.3792 | 245.2891 | 96.8065
1.3993 | 193.6379 | 122.4593 | 213.0867 | 16.3802 | 245.3596 | 96.8189
1.3993 | 193.6379 | 122.4111 | 213.1349 | 16.3802 | 245.4078 | 96.8189
1.3999 | 193.6617 | 122.6102 | 212.9437 | 16.3751 | 245.2207 | 96.8309
1.3999 | 193.6869 | 122.6548 | 212.9075 | 16.3769 | 245.1886 | 96.8434
1.4001 | 193.6613 | 122.5873 | 212.9665 | 16.3725 | 245.2433 | 96.8306
1.4001 | 193.6613 | 122.4187 | 213.1351 | 16.3725 | 245.4119 | 96.8306
1.4004 | 193.6858 | 122.4255 | 213.1364 | 16.3708 | 245.4174 | 96.8429
1.4005 | 193.7359 | 122.4277 | 213.1509 | 16.3735 | 245.4402 | 96.8679
1.4005 | 193.7107 | 122.408 | 213.1622 | 16.3717 | 245.4474 | 96.8554
1.401 | 193.7599 | 122.4395 | 213.1471 | 16.3693 | 245.4404 | 96.8799
1.4011 | 193.7597 | 122.5661 | 213.0205 | 16.3684 | 245.3138 | 96.8799
1.4012 | 193.7594 | 122.6305 | 212.956 | 16.3667 | 245.2492 | 96.8797
1.4013 | 193.7341 | 122.5039 | 213.0741 | 16.364 | 245.3632 | 96.8671
1.4015 | 193.7336 | 122.5043 | 213.0736 | 16.3615 | 245.3625 | 96.8668
1.4016 | 193.7584 | 122.4503 | 213.1358 | 16.3615 | 245.4289 | 96.8792
1.4016 | 193.7586 | 122.4872 | 213.099 | 16.3624 | 245.3921 | 96.8793
1.4022 | 193.7573 | 122.5246 | 213.0612 | 16.3555 | 245.3541 | 96.8787
1.4022 | 193.7823 | 122.6273 | 212.9668 | 16.3564 | 245.2639 | 96.8912
1.4024 | 193.782 | 122.5977 | 212.9963 | 16.3547 | 245.2933 | 96.891
1.4024 | 193.782 | 122.6999 | 212.8941 | 16.3547 | 245.1911 | 96.891
1.4026 | 193.8066 | 122.5179 | 213.0843 | 16.3539 | 245.3854 | 96.9033
1.4027 | 193.8315 | 122.4629 | 213.1476 | 16.354 | 245.4528 | 96.9157
1.4027 | 193.8315 | 122.4381 | 213.1724 | 16.354 | 245.4776 | 96.9157
1.4033 | 193.8553 | 122.5927 | 213.0257 | 16.3489 | 245.335 | 96.9277
1.4033 | 193.8805 | 122.3696 | 213.2572 | 16.3507 | 245.5706 | 96.9402
1.4036 | 193.8798 | 122.5868 | 213.0398 | 16.3473 | 245.3531 | 96.9399
1.4036 | 193.8798 | 122.5111 | 213.1155 | 16.3473 | 245.4288 | 96.9399
1.4039 | 193.9043 | 122.3566 | 213.2782 | 16.3456 | 245.5956 | 96.9522
1.404 | 193.9041 | 122.439 | 213.1957 | 16.3447 | 245.5131 | 96.9521
1.404 | 193.9041 | 122.6305 | 213.0042 | 16.3447 | 245.3216 | 96.9521
1.4045 | 193.9282 | 122.7134 | 212.9293 | 16.3405 | 245.2507 | 96.9641
1.4045 | 193.9533 | 122.877 | 212.7741 | 16.3423 | 245.0997 | 96.9767
1.4047 | 193.9528 | 122.5886 | 213.0623 | 16.3397 | 245.3878 | 96.9764
1.4048 | 193.9275 | 122.8495 | 212.793 | 16.3371 | 245.1143 | 96.9638
1.405 | 193.9773 | 122.9216 | 212.7375 | 16.3381 | 245.0671 | 96.9887
1.4051 | 193.9772 | 122.8152 | 212.8439 | 16.3372 | 245.1734 | 96.9886
1.4051 | 194.0021 | 122.8806 | 212.7868 | 16.3382 | 245.1205 | 97.0011
1.4056 | 194.0263 | 122.7734 | 212.902 | 16.3348 | 245.2398 | 97.0132
1.4057 | 194.0511 | 122.5701 | 213.1136 | 16.3349 | 245.4555 | 97.0256
1.4059 | 194.0508 | 122.7188 | 212.9648 | 16.3332 | 245.3066 | 97.0254
1.4059 | 194.0255 | 122.6039 | 213.0713 | 16.3305 | 245.4089 | 97.0128
1.4062 | 194.0502 | 122.9238 | 212.7596 | 16.3297 | 245.1013 | 97.0251
1.4063 | 194.075 | 122.8491 | 213.8426 | 16.3298 | 246.1884 | 97.0375
1.4062 | 194.0751 | 122.7175 | 212.9742 | 16.3307 | 245.3201 | 97.0376
1.4067 | 194.074 | 122.6508 | 213.0405 | 16.3247 | 245.3862 | 97.037
1.4069 | 194.124 | 122.5814 | 213.1266 | 16.3265 | 245.4806 | 97.062
1.4071 | 194.0983 | 122.763 | 212.9364 | 16.3222 | 245.2862 | 97.0492
1.4071 | 194.0983 | 122.7432 | 212.9562 | 16.3222 | 245.306 | 97.0492
1.4073 | 194.0979 | 122.7202 | 212.9791 | 16.3196 | 245.3287 | 97.0489
1.4075 | 194.1227 | 122.5219 | 213.1857 | 16.3197 | 245.5394 | 97.0613
1.4074 | 194.1228 | 122.681 | 213.0266 | 16.3205 | 245.3804 | 97.0614
1.4081 | 194.1465 | 122.8901 | 212.8254 | 16.3146 | 245.1832 | 97.0733
1.4081 | 194.1967 | 122.8031 | 212.9291 | 16.3173 | 245.2952 | 97.0983
1.4083 | 194.1963 | 122.7751 | 212.957 | 16.3156 | 245.3231 | 97.0982
1.4083 | 194.1712 | 122.6805 | 213.0432 | 16.3138 | 245.4051 | 97.0856
1.4086 | 194.2208 | 122.6792 | 213.0611 | 16.314 | 245.4312 | 97.1104
1.4086 | 194.2207 | 122.7797 | 212.9605 | 16.3131 | 245.3306 | 97.1103
1.4086 | 194.2207 | 122.7954 | 212.9448 | 16.3131 | 245.3149 | 97.1103
1.4091 | 194.2447 | 122.7377 | 213.0105 | 16.3089 | 245.3846 | 97.1223
1.4092 | 194.2697 | 122.6904 | 213.0662 | 16.3099 | 245.4444 | 97.1348
1.4094 | 194.2693 | 122.5936 | 213.1628 | 16.3081 | 245.5411 | 97.1347
1.4094 | 194.244 | 122.585 | 213.163 | 16.3055 | 245.537 | 97.122
1.4097 | 194.2938 | 122.6071 | 213.1575 | 16.3065 | 245.5398 | 97.1469
1.4098 | 194.2935 | 122.5931 | 213.1714 | 16.3048 | 245.5537 | 97.1468
1.4097 | 194.2937 | 122.5562 | 213.2084 | 16.3057 | 245.5906 | 97.1468
1.4102 | 194.3177 | 122.6179 | 213.1547 | 16.3015 | 245.5409 | 97.1588
1.4105 | 194.3675 | 122.6666 | 213.1226 | 16.3025 | 245.5171 | 97.1837
1.4106 | 194.3671 | 122.7792 | 213.0098 | 16.3008 | 245.4044 | 97.1836
1.4107 | 194.367 | 122.7738 | 213.0152 | 16.2999 | 245.4097 | 97.1835
1.4109 | 194.3665 | 122.5467 | 213.2421 | 16.2974 | 245.6366 | 97.1833
1.411 | 194.4165 | 122.6792 | 213.1263 | 16.2992 | 245.529 | 97.2082
1.411 | 194.4166 | 122.5886 | 213.2169 | 16.3001 | 245.6197 | 97.2083
1.4115 | 194.4153 | 122.6594 | 213.1457 | 16.2932 | 245.5483 | 97.2077
1.4116 | 194.4403 | 122.7662 | 213.0472 | 16.2942 | 245.454 | 97.2202
1.4118 | 194.44 | 122.7432 | 213.0701 | 16.2925 | 245.4768 | 97.22
1.4118 | 194.4148 | 122.6751 | 213.1298 | 16.2907 | 245.5323 | 97.2074
1.4121 | 194.3891 | 122.7013 | 213.0951 | 16.2855 | 245.4932 | 97.1945
1.4121 | 194.4392 | 122.9342 | 212.8789 | 16.2882 | 245.2854 | 97.2196
1.4121 | 194.4142 | 122.6219 | 213.1828 | 16.2873 | 245.5852 | 97.2071
1.4126 | 194.438 | 122.813 | 212.9997 | 16.2822 | 245.406 | 97.219
1.4127 | 194.463 | 122.69 | 213.131 | 16.2832 | 245.5415 | 97.2315
1.4129 | 194.4376 | 122.8175 | 212.995 | 16.2797 | 245.4013 | 97.2188
1.4129 | 194.4374 | 122.8716 | 212.9409 | 16.2788 | 245.3471 | 97.2187
1.4131 | 194.4369 | 122.9058 | 212.9065 | 16.2763 | 245.3127 | 97.2185
1.4133 | 194.4617 | 122.8788 | 212.9418 | 16.2764 | 245.3521 | 97.2309
1.4133 | 194.4366 | 123.082 | 212.7302 | 16.2746 | 245.1363 | 97.2183
1.4137 | 194.4608 | 123.0635 | 212.7568 | 16.2713 | 245.1669 | 97.2304
1.4139 | 194.4856 | 123.1149 | 212.7136 | 16.2713 | 245.1279 | 97.2428
1.414 | 194.4601 | 123.0414 | 212.7786 | 16.2679 | 245.1887 | 97.2301
1.4141 | 194.4348 | 123.0883 | 212.7233 | 16.2652 | 245.1291 | 97.2174
1.4143 | 194.4595 | 123.0883 | 212.7315 | 16.2645 | 245.1414 | 97.2297
1.4144 | 194.4845 | 123.1852 | 212.643 | 16.2654 | 245.057 | 97.2422
1.4144 | 194.4593 | 123.022 | 212.7978 | 16.2636 | 245.2077 | 97.2297
1.4148 | 194.4835 | 123.0991 | 212.7287 | 16.2603 | 245.1426 | 97.2417
1.415 | 194.5333 | 123.2505 | 212.5939 | 16.2613 | 245.0161 | 97.2666
1.4152 | 194.5078 | 123.2045 | 212.6314 | 16.2578 | 245.0494 | 97.2539
1.4153 | 194.5077 | 123.2541 | 212.5818 | 16.257 | 244.9997 | 97.2538
1.4155 | 194.5072 | 123.2136 | 212.6221 | 16.2545 | 245.04 | 97.2536
1.4156 | 194.5571 | 123.2145 | 212.6379 | 16.2563 | 245.0641 | 97.2786
1.4156 | 194.5573 | 123.214 | 212.6384 | 16.2572 | 245.0646 | 97.2786
1.4161 | 194.5813 | 123.2374 | 212.623 | 16.253 | 245.0532 | 97.2906
1.4162 | 194.6061 | 123.3397 | 212.529 | 16.2531 | 244.9634 | 97.3031
1.4164 | 194.6056 | 123.4271 | 212.4414 | 16.2505 | 244.8757 | 97.3028
1.4164 | 194.5805 | 123.4735 | 212.3867 | 16.2488 | 244.8167 | 97.2902
1.4167 | 194.605 | 123.4533 | 212.415 | 16.2471 | 244.8492 | 97.3025
1.4169 | 194.6298 | 123.3505 | 212.5261 | 16.2472 | 244.9644 | 97.3149
1.4168 | 194.63 | 123.3095 | 212.5672 | 16.2481 | 245.0055 | 97.315
1.4172 | 194.629 | 123.2347 | 212.6416 | 16.243 | 245.0798 | 97.3145
1.4174 | 194.6788 | 123.3694 | 212.5235 | 16.244 | 244.97 | 97.3394
1.4176 | 194.6784 | 123.3199 | 212.5729 | 16.2423 | 245.0193 | 97.3392
1.4177 | 194.6783 | 123.2257 | 212.6671 | 16.2415 | 245.1134 | 97.3391
1.4179 | 194.6778 | 123.4379 | 212.4547 | 16.2389 | 244.901 | 97.3389
1.418 | 194.7026 | 123.2856 | 212.6153 | 16.239 | 245.0657 | 97.3513
1.418 | 194.7028 | 123.3505 | 212.5504 | 16.2399 | 245.0009 | 97.3514
1.4183 | 194.702 | 123.424 | 212.4767 | 16.2356 | 244.927 | 97.351
1.4187 | 194.7263 | 123.451 | 212.4578 | 16.2332 | 244.9122 | 97.3632
1.4188 | 194.7261 | 123.5302 | 212.3785 | 16.2323 | 244.8329 | 97.3631
1.4189 | 194.7258 | 123.4352 | 212.4734 | 16.2306 | 244.9277 | 97.3629
1.419 | 194.7257 | 123.5631 | 212.3455 | 16.2298 | 244.7997 | 97.3628
1.4192 | 194.7503 | 123.6848 | 212.232 | 16.229 | 244.6904 | 97.3752
1.4191 | 194.7505 | 123.6694 | 212.2474 | 16.2299 | 244.7058 | 97.3752
1.4196 | 194.7244 | 123.5577 | 212.3504 | 16.223 | 244.8045 | 97.3622
1.4198 | 194.7742 | 123.5897 | 212.335 | 16.2241 | 244.7974 | 97.3871
1.4199 | 194.774 | 123.501 | 212.4237 | 16.2232 | 244.886 | 97.387
1.42 | 194.7485 | 123.4929 | 212.4233 | 16.2198 | 244.8814 | 97.3743
1.4201 | 194.7482 | 123.5519 | 212.3642 | 16.2181 | 244.8222 | 97.3741
1.4203 | 194.773 | 123.5491 | 212.3752 | 16.2181 | 244.8374 | 97.3865
1.4204 | 194.7727 | 123.5333 | 212.3909 | 16.2165 | 244.853 | 97.3863
1.4206 | 194.7724 | 123.7258 | 212.1983 | 16.2148 | 244.6604 | 97.3862
1.421 | 194.7965 | 123.5253 | 212.4069 | 16.2115 | 244.873 | 97.3983
1.4211 | 194.7964 | 123.5685 | 212.3636 | 16.2106 | 244.8297 | 97.3982
1.4212 | 194.7709 | 123.5302 | 212.3934 | 16.2072 | 244.8553 | 97.3855
1.4213 | 194.7456 | 123.7334 | 212.1818 | 16.2046 | 244.6394 | 97.3728
1.4215 | 194.7453 | 123.6352 | 212.2799 | 16.2029 | 244.7374 | 97.3726
1.4216 | 194.745 | 123.4037 | 212.5113 | 16.2012 | 244.9688 | 97.3725
1.4216 | 194.745 | 123.46 | 212.455 | 16.2012 | 244.9125 | 97.3725
1.4221 | 194.769 | 123.4969 | 212.4261 | 16.1971 | 244.8876 | 97.3845
1.4221 | 194.7941 | 123.3514 | 212.58 | 16.1989 | 245.0457 | 97.3971
1.4223 | 194.7685 | 123.3285 | 212.5943 | 16.1946 | 245.0557 | 97.3842
1.4225 | 194.7682 | 123.3406 | 212.5821 | 16.1929 | 245.0435 | 97.3841
1.4226 | 194.7678 | 123.5091 | 212.4135 | 16.1912 | 244.8748 | 97.3839
1.4228 | 194.7925 | 123.6275 | 212.3033 | 16.1905 | 244.7687 | 97.3962
1.4228 | 194.8178 | 123.5173 | 212.422 | 16.1931 | 244.8916 | 97.4089
1.4232 | 194.8168 | 123.2794 | 212.6595 | 16.188 | 245.129 | 97.4084
1.4233 | 194.8416 | 123.41 | 212.5372 | 16.1881 | 245.0108 | 97.4208
1.4235 | 194.8413 | 123.7018 | 212.2453 | 16.1864 | 244.7189 | 97.4207
1.4237 | 194.8408 | 123.7095 | 212.2374 | 16.1839 | 244.7109 | 97.4204
1.4239 | 194.8154 | 123.4492 | 212.4893 | 16.1805 | 244.9585 | 97.4077
1.4239 | 194.8403 | 123.7488 | 212.198 | 16.1814 | 244.6714 | 97.4202
1.4241 | 194.8399 | 123.3334 | 212.6132 | 16.1789 | 245.0865 | 97.4199
1.4241 | 194.84 | 123.4524 | 212.4943 | 16.1797 | 244.9676 | 97.42
1.4245 | 194.8642 | 123.5847 | 212.37 | 16.1764 | 244.8474 | 97.4321
1.4247 | 194.889 | 123.5887 | 212.3743 | 16.1765 | 244.8558 | 97.4445
1.4249 | 194.8885 | 123.4695 | 212.4933 | 16.174 | 244.9748 | 97.4443
1.4251 | 194.888 | 123.4123 | 212.5504 | 16.1715 | 245.0317 | 97.444
1.4252 | 194.8879 | 123.5676 | 212.395 | 16.1707 | 244.8763 | 97.4439
1.4254 | 194.9125 | 123.4722 | 212.4986 | 16.1699 | 244.9841 | 97.4563
1.4254 | 194.9377 | 123.6464 | 212.3328 | 16.1717 | 244.8224 | 97.4688
1.4256 | 194.9372 | 123.3672 | 212.6119 | 16.1692 | 245.1014 | 97.4686
1.426 | 194.9615 | 123.2951 | 212.6921 | 16.1667 | 245.1856 | 97.4807
1.426 | 194.9866 | 123.2095 | 212.786 | 16.1685 | 245.2838 | 97.4933
1.4262 | 194.9861 | 123.4146 | 212.5808 | 16.166 | 245.0785 | 97.4931
1.4264 | 194.9605 | 123.4668 | 212.52 | 16.1617 | 245.0135 | 97.4803
1.4265 | 194.9855 | 123.5473 | 212.4479 | 16.1626 | 244.9454 | 97.4927
1.4266 | 194.9852 | 123.5208 | 212.4743 | 16.161 | 244.9718 | 97.4926
1.4267 | 194.985 | 123.4379 | 212.5571 | 16.1601 | 245.0546 | 97.4925
1.4269 | 195.0097 | 123.5033 | 212.4999 | 16.1594 | 245.0015 | 97.5048
1.4272 | 195.009 | 123.4064 | 212.5966 | 16.156 | 245.0981 | 97.5045
1.4273 | 195.034 | 123.5073 | 212.504 | 16.157 | 245.0097 | 97.517
1.4275 | 195.0084 | 123.5852 | 212.4176 | 16.1527 | 244.919 | 97.5042
1.4278 | 195.0077 | 123.6604 | 212.3422 | 16.1494 | 244.8435 | 97.5039
1.4279 | 195.0076 | 123.6325 | 212.37 | 16.1485 | 244.8713 | 97.5038
1.4279 | 195.0325 | 123.6672 | 212.3436 | 16.1495 | 244.8491 | 97.5163
1.4282 | 195.0823 | 123.6302 | 212.3972 | 16.1505 | 244.911 | 97.5412
1.4284 | 195.0818 | 123.6735 | 212.3538 | 16.148 | 244.8674 | 97.5409
1.4284 | 195.0565 | 123.6631 | 212.3557 | 16.1454 | 244.8652 | 97.5283
1.4287 | 195.0812 | 123.5974 | 212.4297 | 16.1446 | 244.9432 | 97.5406
1.4288 | 195.106 | 123.7636 | 212.2717 | 16.1447 | 244.7894 | 97.553
1.429 | 195.1057 | 123.7127 | 212.3225 | 16.143 | 244.8401 | 97.5528
1.4292 | 195.0799 | 123.787 | 212.2396 | 16.138 | 244.7529 | 97.5399
1.4294 | 195.0796 | 123.8339 | 212.1926 | 16.1363 | 244.7059 | 97.5398
1.4294 | 195.0796 | 123.7064 | 212.3201 | 16.1363 | 244.8334 | 97.5398
1.4297 | 195.1041 | 123.7996 | 212.2351 | 16.1347 | 244.7524 | 97.552
1.4298 | 195.129 | 123.8636 | 212.1794 | 16.1356 | 244.7009 | 97.5645
1.43 | 195.1285 | 123.9231 | 212.1197 | 16.1331 | 244.6412 | 97.5643
1.4302 | 195.1532 | 123.7956 | 212.2555 | 16.1324 | 244.781 | 97.5766
1.4303 | 195.1782 | 123.8826 | 212.1768 | 16.1333 | 244.7065 | 97.5891
1.4306 | 195.1524 | 123.9434 | 212.1074 | 16.1282 | 244.6328 | 97.5762
1.4309 | 195.1769 | 123.965 | 212.094 | 16.1267 | 244.6234 | 97.5884
1.4309 | 195.2018 | 123.696 | 212.3713 | 16.1276 | 244.9049 | 97.6009
1.4309 | 195.227 | 123.8668 | 212.2089 | 16.1293 | 244.7467 | 97.6135
1.4312 | 195.2263 | 123.7496 | 212.3258 | 16.126 | 244.8636 | 97.6132
1.4314 | 195.2763 | 123.8096 | 212.2825 | 16.1279 | 244.8285 | 97.6381
1.4316 | 195.2758 | 123.7834 | 212.3085 | 16.1254 | 244.8545 | 97.6379
1.4317 | 195.3008 | 123.6154 | 212.4849 | 16.1263 | 245.035 | 97.6504
1.4319 | 195.3252 | 123.6099 | 212.4985 | 16.1247 | 245.0527 | 97.6626
1.4322 | 195.3246 | 123.6681 | 212.4401 | 16.1214 | 244.9942 | 97.6623
1.4324 | 195.3243 | 123.8149 | 212.2932 | 16.1197 | 244.8472 | 97.6621
1.4325 | 195.3241 | 123.8226 | 212.2854 | 16.1189 | 244.8395 | 97.6621
1.4326 | 195.374 | 123.8068 | 212.3179 | 16.1207 | 244.8802 | 97.687
1.4327 | 195.3989 | 123.8925 | 212.2405 | 16.1208 | 244.8069 | 97.6994
1.433 | 195.4235 | 123.8046 | 212.3366 | 16.1201 | 244.9072 | 97.7118
1.433 | 195.4233 | 123.8375 | 212.3036 | 16.1193 | 244.8742 | 97.7117
1.4331 | 195.4483 | 123.9024 | 212.247 | 16.1202 | 244.8218 | 97.7242
1.4334 | 195.4477 | 123.7208 | 212.4284 | 16.1169 | 245.003 | 97.7238
1.4334 | 195.4979 | 123.7271 | 212.4389 | 16.1204 | 245.0219 | 97.749
1.4336 | 195.4974 | 123.7352 | 212.4306 | 16.1179 | 245.0135 | 97.7487
1.4339 | 195.4968 | 123.8348 | 212.3308 | 16.1146 | 244.9136 | 97.7484
1.4341 | 195.4965 | 123.7505 | 212.415 | 16.1129 | 244.9977 | 97.7482
1.4341 | 195.4963 | 123.7758 | 212.3896 | 16.1121 | 244.9724 | 97.7482
1.4345 | 195.5206 | 123.7591 | 212.4144 | 16.1097 | 245.0012 | 97.7603
1.4346 | 195.5454 | 123.7735 | 212.4083 | 16.1098 | 244.9992 | 97.7727
1.4347 | 195.5453 | 123.8547 | 212.3271 | 16.1089 | 244.9179 | 97.7726
1.4349 | 195.5701 | 123.9664 | 212.2236 | 16.109 | 244.8186 | 97.785
1.4351 | 195.6197 | 123.8271 | 212.3795 | 16.1092 | 244.9828 | 97.8099
1.4353 | 195.6445 | 123.9934 | 212.2214 | 16.1093 | 244.8289 | 97.8223
1.4354 | 195.6695 | 123.9015 | 212.3217 | 16.1102 | 244.9332 | 97.8347
1.4356 | 195.6439 | 123.8694 | 212.3452 | 16.106 | 244.9525 | 97.8219
1.4359 | 195.6432 | 124.0227 | 212.1917 | 16.1027 | 244.7989 | 97.8216
1.4359 | 195.6431 | 124.1268 | 212.0876 | 16.1019 | 244.6947 | 97.8215
1.4362 | 195.6677 | 124.116 | 212.1066 | 16.1011 | 244.7178 | 97.8338
1.4363 | 195.6925 | 124.134 | 212.0968 | 16.1012 | 244.7123 | 97.8463
1.4365 | 195.6671 | 124.0034 | 212.219 | 16.0978 | 244.8301 | 97.8335
1.4368 | 195.6915 | 124.0898 | 212.1407 | 16.0962 | 244.756 | 97.8458
1.4369 | 195.6912 | 123.8961 | 212.3343 | 16.0946 | 244.9495 | 97.8456
1.437 | 195.691 | 123.9263 | 212.304 | 16.0938 | 244.9192 | 97.8455
1.4372 | 195.7157 | 123.9533 | 212.2853 | 16.093 | 244.9045 | 97.8578
1.4376 | 195.6897 | 124.0556 | 212.1743 | 16.0872 | 244.7893 | 97.8449
1.4378 | 195.7144 | 124.0299 | 212.2082 | 16.0864 | 244.8273 | 97.8572
1.4378 | 195.7142 | 124.0258 | 212.2123 | 16.0856 | 244.8313 | 97.8571
1.4379 | 195.7392 | 124.075 | 212.1714 | 16.0865 | 244.7946 | 97.8696
1.438 | 195.739 | 123.9772 | 212.2691 | 16.0857 | 244.8923 | 97.8695
1.438 | 195.7642 | 124.0632 | 212.1915 | 16.0874 | 244.8189 | 97.8821
1.4384 | 195.8135 | 123.9263 | 212.3449 | 16.086 | 244.9804 | 97.9067
1.4386 | 195.8131 | 123.8794 | 212.3916 | 16.0843 | 245.0272 | 97.9066
1.4386 | 195.813 | 123.8754 | 212.3956 | 16.0835 | 245.0311 | 97.9065
1.4389 | 195.7874 | 123.7767 | 212.4858 | 16.0793 | 245.117 | 97.8937
1.4389 | 195.7872 | 124.011 | 212.2514 | 16.0785 | 244.8826 | 97.8936
1.4393 | 195.8115 | 124.2101 | 212.0604 | 16.0761 | 244.6957 | 97.9058
1.4394 | 195.8363 | 124.1498 | 212.129 | 16.0762 | 244.7684 | 97.9182
1.4394 | 195.8363 | 124.0182 | 212.2606 | 16.0762 | 244.9 | 97.9182
1.4396 | 195.836 | 123.8911 | 212.3876 | 16.0745 | 245.0269 | 97.918
1.44 | 195.8603 | 123.8497 | 212.4371 | 16.0721 | 245.0805 | 97.9302
1.44 | 195.8854 | 123.8749 | 212.4202 | 16.0739 | 245.0678 | 97.9427
1.4401 | 195.9103 | 123.8307 | 212.4727 | 16.074 | 245.1244 | 97.9551
1.4404 | 195.9096 | 124.0056 | 212.2976 | 16.0707 | 244.9492 | 97.9548
1.4405 | 195.9346 | 123.9479 | 212.3636 | 16.0716 | 245.0194 | 97.9673
1.4406 | 195.9342 | 124.0385 | 212.2729 | 16.07 | 244.9286 | 97.9671
1.4408 | 195.9338 | 124.1218 | 212.1895 | 16.0675 | 244.8451 | 97.9669
1.4411 | 195.9582 | 124.1943 | 212.1251 | 16.0659 | 244.7848 | 97.9791
1.4412 | 195.9832 | 123.9191 | 212.4086 | 16.0669 | 245.0725 | 97.9916
1.4414 | 195.9827 | 123.8875 | 212.4401 | 16.0644 | 245.1039 | 97.9914
1.4416 | 195.9824 | 123.7636 | 212.5639 | 16.0627 | 245.2276 | 97.9912
1.4417 | 195.9821 | 123.8722 | 212.4552 | 16.0611 | 245.1188 | 97.991
1.4419 | 195.9816 | 123.9479 | 212.3793 | 16.0586 | 245.0429 | 97.9908
1.4423 | 195.9808 | 123.9857 | 212.3412 | 16.0545 | 245.0047 | 97.9904
1.4424 | 195.9555 | 124.1196 | 212.1989 | 16.052 | 244.8581 | 97.9777
1.4424 | 195.9804 | 124.0574 | 212.2694 | 16.0529 | 244.9328 | 97.9902
1.4425 | 195.9803 | 123.9276 | 212.3992 | 16.0521 | 245.0625 | 97.9901
1.4427 | 196.0302 | 123.9492 | 212.3942 | 16.0539 | 245.0659 | 98.0151
1.4427 | 196.0301 | 123.9781 | 212.3653 | 16.0531 | 245.0369 | 98.015
1.4428 | 196.0299 | 123.7352 | 212.6081 | 16.0523 | 245.2797 | 98.0149
1.4432 | 196.0542 | 123.952 | 212.3994 | 16.0499 | 245.0751 | 98.0271
1.4433 | 196.0539 | 123.9628 | 212.3885 | 16.0482 | 245.0641 | 98.0269
1.4434 | 196.0537 | 124.0029 | 212.3483 | 16.0474 | 245.024 | 98.0269
1.4437 | 196.0782 | 123.9885 | 212.3709 | 16.0459 | 245.0506 | 98.0391
1.4437 | 196.0782 | 124.0889 | 212.2705 | 16.0459 | 244.9502 | 98.0391
1.444 | 196.0774 | 124.1682 | 212.1909 | 16.0418 | 244.8705 | 98.0387
1.4442 | 196.0771 | 124.0759 | 212.2831 | 16.0401 | 244.9626 | 98.0385
1.4444 | 196.0766 | 124.2498 | 212.1091 | 16.0377 | 244.7885 | 98.0383
1.4444 | 196.0766 | 124.1525 | 212.2064 | 16.0377 | 244.8858 | 98.0383
1.4445 | 196.0763 | 124.0925 | 212.2663 | 16.036 | 244.9456 | 98.0381
1.4448 | 196.1259 | 124.1732 | 212.2021 | 16.0362 | 244.8897 | 98.0629
1.4449 | 196.1257 | 123.9848 | 212.3904 | 16.0354 | 245.0781 | 98.0629
1.4451 | 196.1252 | 124.0447 | 212.3304 | 16.033 | 245.0179 | 98.0626
1.4454 | 196.1246 | 124.0569 | 212.318 | 16.0297 | 245.0054 | 98.0623
1.4454 | 196.1497 | 124.1754 | 212.2078 | 16.0314 | 244.8994 | 98.0748
1.4456 | 196.1743 | 124.0096 | 212.3818 | 16.0307 | 245.0776 | 98.0872
1.4458 | 196.174 | 124.1011 | 212.2902 | 16.0291 | 244.9859 | 98.087
1.4458 | 196.174 | 124.1191 | 212.2722 | 16.0291 | 244.9679 | 98.087
1.4461 | 196.1985 | 124.124 | 212.2755 | 16.0275 | 244.9752 | 98.0992
1.4464 | 196.223 | 124.2129 | 212.1948 | 16.026 | 244.8986 | 98.1115
1.4464 | 196.223 | 124.079 | 212.3287 | 16.026 | 245.0325 | 98.1115
1.4467 | 196.2222 | 124.1029 | 212.3045 | 16.0219 | 245.0082 | 98.1111
1.4468 | 196.1969 | 124.1309 | 212.2681 | 16.0193 | 244.9675 | 98.0984
1.4469 | 196.1967 | 124.0777 | 212.3212 | 16.0185 | 245.0207 | 98.0984
1.4471 | 196.2213 | 124.1024 | 212.3047 | 16.0178 | 245.0083 | 98.1107
1.4473 | 196.2711 | 124.1407 | 212.283 | 16.0188 | 244.9949 | 98.1356
1.4474 | 196.271 | 124.1836 | 212.2401 | 16.018 | 244.9519 | 98.1355
1.4476 | 196.2956 | 124.0538 | 212.3781 | 16.0173 | 245.094 | 98.1478
1.4479 | 196.3201 | 124.2778 | 212.1622 | 16.0158 | 244.8822 | 98.16
1.448 | 196.345 | 124.3241 | 212.1242 | 16.0167 | 244.8484 | 98.1725
1.4483 | 196.3444 | 124.4485 | 211.9996 | 16.0134 | 244.7237 | 98.1722
1.4485 | 196.3439 | 124.6111 | 211.8369 | 16.011 | 244.5609 | 98.172
1.4486 | 196.3436 | 124.3688 | 212.0791 | 16.0093 | 244.803 | 98.1718
1.4487 | 196.3434 | 124.4449 | 212.0029 | 16.0085 | 244.7268 | 98.1717
1.4489 | 196.3681 | 124.4337 | 212.0223 | 16.0078 | 244.7503 | 98.184
1.4491 | 196.3677 | 124.2565 | 212.1994 | 16.0062 | 244.9274 | 98.1839
1.4493 | 196.3421 | 124.2629 | 212.1845 | 16.002 | 244.9082 | 98.1711
1.4494 | 196.3419 | 124.4931 | 211.9542 | 16.0012 | 244.6779 | 98.171
1.4494 | 196.3419 | 124.6652 | 211.7821 | 16.0012 | 244.5058 | 98.171
1.4498 | 196.3661 | 124.512 | 211.9434 | 15.998 | 244.671 | 98.183
1.4499 | 196.3909 | 124.4854 | 211.9782 | 15.9981 | 244.7101 | 98.1955
1.4498 | 196.3912 | 124.353 | 212.1107 | 15.9997 | 244.8426 | 98.1956
1.4499 | 196.3909 | 124.471 | 211.9926 | 15.9981 | 244.7245 | 98.1955
1.4502 | 196.3903 | 124.4791 | 211.9843 | 15.9949 | 244.716 | 98.1951
1.4504 | 196.3898 | 124.3989 | 212.0644 | 15.9924 | 244.796 | 98.1949
1.4507 | 196.3891 | 124.2746 | 212.1884 | 15.9892 | 244.92 | 98.1946
1.4509 | 196.3888 | 124.4106 | 212.0523 | 15.9875 | 244.7838 | 98.1944
1.451 | 196.3886 | 124.4512 | 212.0117 | 15.9867 | 244.7431 | 98.1943
1.451 | 196.3886 | 124.3264 | 212.1365 | 15.9867 | 244.8679 | 98.1943
1.4514 | 196.4128 | 124.4012 | 212.0697 | 15.9836 | 244.8052 | 98.2064
1.4515 | 196.4126 | 124.3282 | 212.1427 | 15.9828 | 244.8781 | 98.2063
1.4516 | 196.3872 | 124.1403 | 212.3221 | 15.9794 | 245.0533 | 98.1936
1.4518 | 196.3867 | 124.3823 | 212.0799 | 15.977 | 244.811 | 98.1933
1.452 | 196.3612 | 124.4084 | 212.0453 | 15.9736 | 244.7722 | 98.1806
1.452 | 196.3862 | 124.4277 | 212.0344 | 15.9745 | 244.7654 | 98.1931
1.4523 | 196.3857 | 124.3674 | 212.0945 | 15.9721 | 244.8254 | 98.1928
1.4525 | 196.3852 | 124.3791 | 212.0826 | 15.9696 | 244.8135 | 98.1926
1.4526 | 196.385 | 124.0313 | 212.4304 | 15.9688 | 245.1612 | 98.1925
1.4527 | 196.3847 | 124.2795 | 212.1821 | 15.9672 | 244.9129 | 98.1924
1.4529 | 196.3842 | 124.262 | 212.1994 | 15.9648 | 244.9301 | 98.1921
1.4531 | 196.409 | 124.1182 | 212.3515 | 15.9649 | 245.0863 | 98.2045
1.4531 | 196.4089 | 124.1863 | 212.2833 | 15.9641 | 245.0181 | 98.2044
1.4534 | 196.3831 | 124.4337 | 212.0273 | 15.9591 | 244.7578 | 98.1915
1.4537 | 196.3826 | 124.4296 | 212.0313 | 15.9567 | 244.7617 | 98.1913
1.4537 | 196.3575 | 124.3025 | 212.15 | 15.9549 | 244.8762 | 98.1787
1.4539 | 196.357 | 124.4503 | 212.002 | 15.9525 | 244.7282 | 98.1785
1.4539 | 196.3819 | 124.403 | 212.0576 | 15.9534 | 244.788 | 98.191
1.4542 | 196.3563 | 124.4692 | 211.9829 | 15.9493 | 244.709 | 98.1782
1.4543 | 196.356 | 124.3827 | 212.0693 | 15.9476 | 244.7953 | 98.178
1.4544 | 196.381 | 124.1777 | 212.2826 | 15.9486 | 245.0128 | 98.1905
1.4547 | 196.4054 | 124.4296 | 212.0389 | 15.947 | 244.7731 | 98.2027
1.4547 | 196.4304 | 124.4949 | 211.9819 | 15.948 | 244.7203 | 98.2152
1.4547 | 196.4304 | 124.3751 | 212.1017 | 15.948 | 244.8401 | 98.2152
1.4551 | 196.4547 | 124.4309 | 212.054 | 15.9456 | 244.7965 | 98.2274
1.4553 | 196.4544 | 124.485 | 211.9998 | 15.944 | 244.7422 | 98.2272
1.4555 | 196.479 | 124.6905 | 211.8025 | 15.9433 | 244.549 | 98.2395
1.4557 | 196.5037 | 124.5503 | 211.9509 | 15.9426 | 244.7015 | 98.2518
1.4558 | 196.5285 | 124.585 | 211.9245 | 15.9427 | 244.6792 | 98.2642
1.4558 | 196.5285 | 124.3984 | 212.1111 | 15.9427 | 244.8658 | 98.2642
1.4561 | 196.528 | 124.4233 | 212.086 | 15.9403 | 244.8407 | 98.264
1.4563 | 196.5776 | 124.5165 | 212.0094 | 15.9405 | 244.7723 | 98.2888
1.4564 | 196.5774 | 124.5098 | 212.016 | 15.9397 | 244.7789 | 98.2887
1.4566 | 196.5771 | 124.225 | 212.3007 | 15.9381 | 245.0636 | 98.2886
1.4569 | 196.5513 | 124.2169 | 212.3002 | 15.9331 | 245.0588 | 98.2757
1.457 | 196.5761 | 124.389 | 212.1364 | 15.9332 | 244.8991 | 98.2881
1.457 | 196.5761 | 124.2502 | 212.2752 | 15.9332 | 245.0379 | 98.2881
1.4572 | 196.6008 | 124.207 | 212.3266 | 15.9325 | 245.0934 | 98.3004
1.4574 | 196.6256 | 124.2917 | 212.2502 | 15.9327 | 245.0211 | 98.3128
1.4576 | 196.6502 | 124.3597 | 212.1904 | 15.932 | 244.9654 | 98.3251
1.4578 | 196.6497 | 124.3291 | 212.2208 | 15.9295 | 244.9958 | 98.3249
1.4579 | 196.6495 | 124.2029 | 212.3469 | 15.9287 | 245.1219 | 98.3248
1.4579 | 196.6494 | 124.4822 | 212.0676 | 15.9279 | 244.8425 | 98.3247
1.458 | 196.6743 | 124.2962 | 212.2619 | 15.9288 | 245.041 | 98.3372
1.4583 | 196.6988 | 124.3016 | 212.2647 | 15.9273 | 245.0478 | 98.3494
1.4584 | 196.7238 | 124.2358 | 212.3388 | 15.9283 | 245.1261 | 98.3619
1.4584 | 196.6987 | 124.3958 | 212.1704 | 15.9265 | 244.9535 | 98.3493
1.4586 | 196.6982 | 124.4557 | 212.1104 | 15.9241 | 244.8934 | 98.3491
1.4589 | 196.6975 | 124.4922 | 212.0736 | 15.9209 | 244.8566 | 98.3488
1.4591 | 196.7222 | 124.6152 | 211.9589 | 15.9202 | 244.7459 | 98.3611
1.4594 | 196.7215 | 124.6044 | 211.9694 | 15.917 | 244.7564 | 98.3608
1.4596 | 196.7463 | 124.608 | 211.9741 | 15.9171 | 244.7652 | 98.3732
1.4595 | 196.7213 | 124.5043 | 212.0695 | 15.9162 | 244.8564 | 98.3607
1.4596 | 196.721 | 124.6918 | 211.8819 | 15.9145 | 244.6687 | 98.3605
1.46 | 196.7705 | 124.425 | 212.1652 | 15.914 | 244.9602 | 98.3852
1.4601 | 196.7954 | 124.3088 | 212.2897 | 15.9149 | 245.0889 | 98.3977
1.4602 | 196.7951 | 124.5035 | 212.0949 | 15.9133 | 244.894 | 98.3975
1.4605 | 196.7944 | 124.148 | 212.4501 | 15.91 | 245.2492 | 98.3972
1.4606 | 196.7943 | 124.4116 | 212.1865 | 15.9092 | 244.9855 | 98.3971
1.4607 | 196.7939 | 124.3944 | 212.2036 | 15.9076 | 245.0026 | 98.397
1.4609 | 196.8186 | 124.3849 | 212.2213 | 15.9069 | 245.0244 | 98.4093
1.4611 | 196.8434 | 124.4882 | 212.1263 | 15.9071 | 244.9335 | 98.4217
1.4612 | 196.8431 | 124.4665 | 212.1479 | 15.9054 | 244.955 | 98.4215
1.4614 | 196.8679 | 124.4467 | 212.1759 | 15.9056 | 244.9872 | 98.4339
1.4615 | 196.8675 | 124.5003 | 212.1222 | 15.9039 | 244.9335 | 98.4338
1.4617 | 196.867 | 124.5278 | 212.0945 | 15.9015 | 244.9057 | 98.4335
1.462 | 196.8664 | 124.4151 | 212.207 | 15.8983 | 245.0181 | 98.4332
1.4622 | 196.8912 | 124.4769 | 212.1535 | 15.8984 | 244.9687 | 98.4456
1.4623 | 196.916 | 124.4255 | 212.2132 | 15.8985 | 245.0325 | 98.458
1.4624 | 196.9158 | 124.4016 | 212.237 | 15.8977 | 245.0563 | 98.4579
1.4625 | 196.9658 | 124.475 | 212.1803 | 15.8996 | 245.0079 | 98.4829
1.4626 | 196.9656 | 124.4066 | 212.2486 | 15.8988 | 245.0762 | 98.4828
1.4627 | 197.0157 | 124.2732 | 212.3987 | 15.9014 | 245.2346 | 98.5078
1.4628 | 197.0153 | 124.2308 | 212.441 | 15.8998 | 245.2769 | 98.5077
1.4633 | 197.0144 | 124.4602 | 212.2113 | 15.895 | 245.047 | 98.5072
1.4633 | 197.0142 | 124.6873 | 211.9841 | 15.8942 | 244.8198 | 98.5071
1.4634 | 197.0392 | 124.6841 | 211.9956 | 15.8951 | 244.8355 | 98.5196
1.4637 | 197.0636 | 124.6229 | 212.065 | 15.8936 | 244.9089 | 98.5318
1.4638 | 197.0633 | 124.6206 | 212.0672 | 15.892 | 244.9111 | 98.5317
1.4638 | 197.0633 | 124.6711 | 212.0167 | 15.892 | 244.8606 | 98.5317
1.4641 | 197.0627 | 124.676 | 212.0116 | 15.8888 | 244.8553 | 98.5313
1.4643 | 197.1126 | 124.7661 | 211.9381 | 15.8906 | 244.7902 | 98.5563
1.4645 | 197.1121 | 124.827 | 211.877 | 15.8882 | 244.729 | 98.556
1.4648 | 197.1114 | 124.9462 | 211.7576 | 15.885 | 244.6095 | 98.5557
1.4649 | 197.1111 | 125.0382 | 211.6655 | 15.8834 | 244.5174 | 98.5556
1.4649 | 197.1362 | 124.7828 | 211.9293 | 15.8851 | 244.7853 | 98.5681
1.4652 | 197.1609 | 124.7355 | 211.9848 | 15.8844 | 244.8449 | 98.5804
1.4654 | 197.1604 | 124.5391 | 212.181 | 15.882 | 245.0411 | 98.5802
1.4655 | 197.1852 | 124.6246 | 212.1038 | 15.8821 | 244.968 | 98.5926
1.4657 | 197.1849 | 124.9144 | 211.8139 | 15.8805 | 244.678 | 98.5924
1.4656 | 197.185 | 124.8473 | 211.881 | 15.8813 | 244.7452 | 98.5925
1.4657 | 197.21 | 124.6936 | 212.0431 | 15.8823 | 244.9114 | 98.605
1.4661 | 197.2341 | 124.6851 | 212.0596 | 15.8792 | 244.932 | 98.6171
1.4662 | 197.234 | 124.6535 | 212.0912 | 15.8784 | 244.9635 | 98.617
1.4661 | 197.209 | 124.8527 | 211.8836 | 15.8775 | 244.7518 | 98.6045
1.4663 | 197.2087 | 124.8568 | 211.8794 | 15.8759 | 244.7475 | 98.6043
1.4666 | 197.233 | 124.6819 | 212.0624 | 15.8736 | 244.9346 | 98.6165
1.4668 | 197.2325 | 124.6234 | 212.1208 | 15.8712 | 244.9928 | 98.6162
1.4671 | 197.2571 | 124.6039 | 212.1485 | 15.8705 | 245.0247 | 98.6286
1.4673 | 197.2818 | 124.5436 | 212.217 | 15.8698 | 245.0973 | 98.6409
1.4672 | 197.307 | 124.6017 | 212.1673 | 15.8723 | 245.0518 | 98.6535
1.4673 | 197.3067 | 124.5638 | 212.2051 | 15.8707 | 245.0896 | 98.6534
1.4677 | 197.3562 | 124.4255 | 212.3599 | 15.8701 | 245.2526 | 98.6781
1.4678 | 197.356 | 124.3174 | 212.4679 | 15.8694 | 245.3606 | 98.678
1.4679 | 197.3305 | 124.5859 | 212.1909 | 15.866 | 245.0794 | 98.6653
1.4682 | 197.3299 | 124.6783 | 212.0983 | 15.8628 | 244.9866 | 98.6649
1.4683 | 197.3548 | 124.572 | 212.2129 | 15.8638 | 245.1054 | 98.6774
1.4684 | 197.3547 | 124.5021 | 212.2828 | 15.863 | 245.1752 | 98.6773
1.4685 | 197.3544 | 124.612 | 212.1728 | 15.8614 | 245.0652 | 98.6772
1.4688 | 197.3788 | 124.5648 | 212.2281 | 15.8599 | 245.1246 | 98.6894
1.4689 | 197.3785 | 124.4814 | 212.3114 | 15.8583 | 245.2078 | 98.6892
1.4691 | 197.3782 | 124.5999 | 212.1928 | 15.8567 | 245.0892 | 98.6891
1.4694 | 197.3775 | 124.5197 | 212.2728 | 15.8535 | 245.1691 | 98.6888
1.4696 | 197.377 | 124.7459 | 212.0464 | 15.8511 | 244.9426 | 98.6885
1.4697 | 197.402 | 124.6846 | 212.1161 | 15.852 | 245.0164 | 98.701
1.4698 | 197.4017 | 124.7761 | 212.0245 | 15.8504 | 244.9247 | 98.7008
1.4698 | 197.4017 | 124.6427 | 212.1579 | 15.8504 | 245.0581 | 98.7008
1.4698 | 197.4268 | 124.5706 | 212.2383 | 15.8521 | 245.1428 | 98.7134
1.4701 | 197.4764 | 124.4665 | 212.359 | 15.8524 | 245.2717 | 98.7382
1.4702 | 197.4762 | 124.4381 | 212.3873 | 15.8516 | 245.3 | 98.7381
1.4703 | 197.501 | 124.5945 | 212.2392 | 15.8517 | 245.156 | 98.7505
1.4706 | 197.5004 | 124.7653 | 212.0682 | 15.8485 | 244.9849 | 98.7502
1.4708 | 197.5 | 124.763 | 212.0703 | 15.8469 | 244.987 | 98.75
1.4709 | 197.4997 | 124.4822 | 212.351 | 15.8453 | 245.2676 | 98.7498
1.4711 | 197.5243 | 124.5981 | 212.2433 | 15.8446 | 245.1641 | 98.7622
1.4712 | 197.499 | 124.5801 | 212.2529 | 15.8421 | 245.1694 | 98.7495
1.4713 | 197.4989 | 124.6003 | 212.2327 | 15.8413 | 245.1491 | 98.7494
1.4715 | 197.5235 | 124.5782 | 212.263 | 15.8407 | 245.1836 | 98.7618
1.4717 | 197.5481 | 124.7504 | 212.099 | 15.84 | 245.0237 | 98.7741
1.4718 | 197.548 | 124.8405 | 212.0088 | 15.8392 | 244.9335 | 98.774
1.4719 | 197.5477 | 124.6355 | 212.2137 | 15.8376 | 245.1383 | 98.7738
1.4723 | 197.5468 | 124.7589 | 212.09 | 15.8336 | 245.0145 | 98.7734
1.4724 | 197.5465 | 124.6693 | 212.1795 | 15.832 | 245.104 | 98.7733
1.4726 | 197.5462 | 124.5918 | 212.2569 | 15.8305 | 245.1813 | 98.7731
1.4726 | 197.5713 | 124.8008 | 212.0563 | 15.8322 | 244.9849 | 98.7857
1.4727 | 197.5961 | 124.8085 | 212.0569 | 15.8323 | 244.9895 | 98.798
1.4728 | 197.5959 | 124.9122 | 211.9531 | 15.8315 | 244.8858 | 98.798
1.473 | 197.5956 | 124.7076 | 212.1576 | 15.8299 | 245.0902 | 98.7978
1.4732 | 197.5698 | 124.8725 | 211.9841 | 15.825 | 244.9124 | 98.7849
1.4734 | 197.5946 | 124.8824 | 211.9825 | 15.8251 | 244.9149 | 98.7973
1.4735 | 197.5945 | 124.7869 | 212.0779 | 15.8243 | 245.0103 | 98.7972
1.4737 | 197.594 | 124.7977 | 212.067 | 15.822 | 244.9993 | 98.797
1.4738 | 197.6188 | 124.6053 | 212.2676 | 15.8221 | 245.2041 | 98.8094
1.474 | 197.6184 | 124.7743 | 212.0985 | 15.8205 | 245.0349 | 98.8092
1.4741 | 197.6432 | 124.7152 | 212.1659 | 15.8206 | 245.1064 | 98.8216
1.4743 | 197.668 | 124.745 | 212.1443 | 15.8207 | 245.089 | 98.834
1.4746 | 197.6923 | 124.6549 | 212.2425 | 15.8185 | 245.1913 | 98.8462
1.4746 | 197.6923 | 124.5809 | 212.3165 | 15.8185 | 245.2653 | 98.8462
1.4748 | 197.6918 | 124.7999 | 212.0974 | 15.8161 | 245.046 | 98.8459
1.4751 | 197.6913 | 124.7072 | 212.1899 | 15.8137 | 245.1385 | 98.8457
1.4751 | 197.6912 | 124.681 | 212.2161 | 15.8129 | 245.1646 | 98.8456
1.4753 | 197.6909 | 124.5878 | 212.3092 | 15.8113 | 245.2576 | 98.8454
1.4754 | 197.7157 | 124.6954 | 212.2098 | 15.8115 | 245.1624 | 98.8578
1.4755 | 197.7155 | 124.6359 | 212.2693 | 15.8107 | 245.2218 | 98.8577
1.4756 | 197.7153 | 124.7238 | 212.1813 | 15.8099 | 245.1339 | 98.8577
1.4758 | 197.74 | 124.7977 | 212.1156 | 15.8092 | 245.0723 | 98.87
1.4759 | 197.7398 | 124.7581 | 212.1552 | 15.8084 | 245.1118 | 98.8699
1.4762 | 197.739 | 124.6296 | 212.2834 | 15.8045 | 245.2399 | 98.8695
1.4764 | 197.7386 | 124.6373 | 212.2756 | 15.8029 | 245.232 | 98.8693
1.4764 | 197.7386 | 124.6085 | 212.3044 | 15.8029 | 245.2608 | 98.8693
1.4765 | 197.7634 | 124.5616 | 212.3595 | 15.803 | 245.3201 | 98.8817
1.4765 | 197.7886 | 124.7292 | 212.2003 | 15.8047 | 245.1651 | 98.8943
1.4769 | 197.7626 | 124.6575 | 212.2634 | 15.799 | 245.2238 | 98.8813
1.4772 | 197.7871 | 124.6612 | 212.2678 | 15.7976 | 245.2323 | 98.8935
1.4773 | 197.7869 | 124.4615 | 212.4675 | 15.7968 | 245.432 | 98.8935
1.4773 | 197.7616 | 124.572 | 212.3485 | 15.7943 | 245.3088 | 98.8808
1.4775 | 197.7362 | 124.5057 | 212.4064 | 15.791 | 245.3624 | 98.8681
1.4777 | 197.7859 | 124.4814 | 212.4472 | 15.7921 | 245.4116 | 98.893
1.4778 | 197.7856 | 124.467 | 212.4615 | 15.7905 | 245.4258 | 98.8928
1.478 | 197.7602 | 124.5364 | 212.3837 | 15.7872 | 245.3437 | 98.8801
1.4781 | 197.785 | 124.576 | 212.3523 | 15.7873 | 245.3165 | 98.8925
1.4783 | 197.7846 | 124.4917 | 212.4365 | 15.7857 | 245.4006 | 98.8923
1.4786 | 197.8091 | 124.43 | 212.5064 | 15.7843 | 245.4745 | 98.9045
1.4786 | 197.7838 | 124.5192 | 212.4087 | 15.7818 | 245.3727 | 98.8919
1.4787 | 197.7836 | 124.763 | 212.1649 | 15.781 | 245.1288 | 98.8918
1.4789 | 197.8084 | 125.0337 | 211.9024 | 15.7811 | 244.8705 | 98.9042
1.479 | 197.8332 | 125.0891 | 211.8553 | 15.7813 | 244.8275 | 98.9166
1.4793 | 197.8326 | 125.0562 | 211.888 | 15.7781 | 244.8601 | 98.9163
1.4794 | 197.8071 | 125.181 | 211.7547 | 15.7748 | 244.7226 | 98.9036
1.4796 | 197.8068 | 125.4072 | 211.5284 | 15.7733 | 244.4962 | 98.9034
1.4796 | 197.8319 | 125.2639 | 211.6801 | 15.7749 | 244.6521 | 98.916
1.4798 | 197.8314 | 125.1927 | 211.7511 | 15.7726 | 244.723 | 98.9157
1.4798 | 197.8314 | 125.2017 | 211.7421 | 15.7726 | 244.714 | 98.9157
1.4802 | 197.8304 | 125.1621 | 211.7814 | 15.7679 | 244.7531 | 98.9152
1.4803 | 197.8554 | 124.9692 | 211.9826 | 15.7688 | 244.9585 | 98.9277
1.4805 | 197.8802 | 125.0309 | 211.9292 | 15.7689 | 244.9092 | 98.9401
1.4807 | 197.8546 | 125.081 | 211.8705 | 15.7648 | 244.8463 | 98.9273
1.4808 | 197.8794 | 125.2108 | 211.749 | 15.765 | 244.7289 | 98.9397
1.481 | 197.879 | 125.1621 | 211.7976 | 15.7634 | 244.7774 | 98.9395
1.4811 | 197.9038 | 124.9576 | 212.0103 | 15.7635 | 244.9943 | 98.9519
1.4812 | 197.9037 | 124.9566 | 212.0113 | 15.7627 | 244.9952 | 98.9518
1.4813 | 197.9285 | 125.195 | 211.7812 | 15.7628 | 244.7692 | 98.9642
1.4817 | 197.9779 | 125.2022 | 211.7904 | 15.7623 | 244.7867 | 98.9889
1.4817 | 197.9779 | 124.9318 | 212.0608 | 15.7623 | 245.0571 | 98.9889
1.482 | 197.9772 | 125.0093 | 211.9831 | 15.7592 | 244.9793 | 98.9886
1.4822 | 197.9767 | 124.9 | 212.0922 | 15.7568 | 245.0884 | 98.9884
1.4823 | 197.9766 | 125.1094 | 211.8828 | 15.756 | 244.8789 | 98.9883
1.4824 | 197.9764 | 124.9557 | 212.0364 | 15.7552 | 245.0325 | 98.9882
1.4826 | 198.0262 | 124.9616 | 212.0471 | 15.7563 | 245.0515 | 99.0131
1.4827 | 198.0007 | 124.8599 | 212.1403 | 15.753 | 245.1405 | 99.0004
1.4829 | 198.0255 | 124.8621 | 212.1464 | 15.7531 | 245.1507 | 99.0128
1.4832 | 198.05 | 125.0643 | 211.9524 | 15.7517 | 244.9607 | 99.025
1.4833 | 198.0748 | 125.218 | 211.8069 | 15.7518 | 244.8194 | 99.0374
1.4834 | 198.0746 | 124.7828 | 212.2421 | 15.751 | 245.2545 | 99.0373
1.4837 | 198.0739 | 124.8657 | 212.1589 | 15.7479 | 245.1713 | 99.037
1.4839 | 198.0734 | 125.0039 | 212.0206 | 15.7455 | 245.0328 | 99.0367
1.484 | 198.0733 | 124.9566 | 212.0678 | 15.7448 | 245.08 | 99.0366
1.484 | 198.0731 | 124.9036 | 212.1208 | 15.744 | 245.133 | 99.0366
1.4842 | 198.0977 | 124.9067 | 212.1259 | 15.7433 | 245.1422 | 99.0489
1.4844 | 198.0974 | 124.6863 | 212.3462 | 15.7417 | 245.3624 | 99.0487
1.4844 | 198.0974 | 124.9711 | 212.0614 | 15.7417 | 245.0776 | 99.0487
1.4846 | 198.1472 | 124.8054 | 212.2437 | 15.7428 | 245.2682 | 99.0736
1.4849 | 198.1716 | 124.7499 | 212.3073 | 15.7413 | 245.3359 | 99.0858
1.485 | 198.1715 | 124.7765 | 212.2807 | 15.7406 | 245.3092 | 99.0857
1.4851 | 198.1711 | 124.7891 | 212.2679 | 15.739 | 245.2965 | 99.0856
1.4853 | 198.1706 | 124.5634 | 212.4935 | 15.7366 | 245.5219 | 99.0853
1.4855 | 198.1703 | 124.7675 | 212.2893 | 15.7351 | 245.3177 | 99.0852
1.4857 | 198.1698 | 124.6391 | 212.4175 | 15.7327 | 245.4458 | 99.0849
1.4859 | 198.2196 | 124.6977 | 212.3755 | 15.7338 | 245.4121 | 99.1098
1.4861 | 198.2192 | 124.7838 | 212.2893 | 15.7322 | 245.3258 | 99.1096
1.4861 | 198.2191 | 124.882 | 212.191 | 15.7314 | 245.2275 | 99.1095
1.4864 | 198.2186 | 125.0477 | 212.0252 | 15.7291 | 245.0616 | 99.1093
1.4866 | 198.2432 | 124.7689 | 212.3122 | 15.7284 | 245.3527 | 99.1216
1.4866 | 198.2431 | 124.7437 | 212.3373 | 15.7276 | 245.3778 | 99.1215
1.4868 | 198.2427 | 124.7855 | 212.2954 | 15.7261 | 245.3359 | 99.1214
1.4871 | 198.2421 | 124.772 | 212.3087 | 15.7229 | 245.349 | 99.121
1.4872 | 198.2417 | 124.9534 | 212.1272 | 15.7214 | 245.1675 | 99.1209
1.4874 | 198.2163 | 124.7634 | 212.3087 | 15.7181 | 245.3447 | 99.1081
1.4874 | 198.2414 | 124.6656 | 212.4149 | 15.7198 | 245.4551 | 99.1207
1.4875 | 198.2662 | 124.7733 | 212.3154 | 15.7199 | 245.3598 | 99.1331
1.4877 | 198.2659 | 124.6463 | 212.4423 | 15.7184 | 245.4866 | 99.1329
1.488 | 198.2652 | 124.7468 | 212.3416 | 15.7153 | 245.3858 | 99.1326
1.488 | 198.265 | 124.7459 | 212.3424 | 15.7145 | 245.3866 | 99.1325
1.4881 | 198.29 | 124.7864 | 212.3103 | 15.7154 | 245.3586 | 99.145
1.4883 | 198.3148 | 124.8981 | 212.2068 | 15.7155 | 245.2593 | 99.1574
1.4885 | 198.3141 | 124.6774 | 212.4273 | 15.7124 | 245.4797 | 99.1571
1.4887 | 198.3138 | 124.7017 | 212.4029 | 15.7108 | 245.4552 | 99.1569
1.4888 | 198.3388 | 124.9201 | 212.1928 | 15.7117 | 245.2493 | 99.1694
1.4889 | 198.3636 | 124.9828 | 212.1384 | 15.7119 | 245.199 | 99.1818
1.489 | 198.3634 | 124.8063 | 212.3148 | 15.7111 | 245.3754 | 99.1817
1.4892 | 198.3629 | 124.6863 | 212.4347 | 15.7088 | 245.4951 | 99.1814
1.4894 | 198.3624 | 124.4908 | 212.63 | 15.7064 | 245.6904 | 99.1812
1.4896 | 198.4123 | 124.5161 | 212.6213 | 15.7082 | 245.6901 | 99.2062
1.4898 | 198.4369 | 124.6125 | 212.5331 | 15.7076 | 245.606 | 99.2185
1.49 | 198.4113 | 124.7859 | 212.3512 | 15.7036 | 245.4198 | 99.2057
1.4901 | 198.4363 | 124.6003 | 212.5451 | 15.7045 | 245.6178 | 99.2181
1.4902 | 198.4611 | 124.6378 | 212.5159 | 15.7046 | 245.5927 | 99.2305
1.4904 | 198.4606 | 124.7206 | 212.4329 | 15.7023 | 245.5097 | 99.2303
1.4907 | 198.4601 | 124.562 | 212.5914 | 15.6999 | 245.668 | 99.23
1.4907 | 198.485 | 124.7661 | 212.3956 | 15.7008 | 245.4764 | 99.2425
1.4909 | 198.5097 | 124.5589 | 212.611 | 15.7002 | 245.6959 | 99.2548
1.4912 | 198.5092 | 124.6877 | 212.482 | 15.6978 | 245.5669 | 99.2546
1.4914 | 198.5087 | 124.6702 | 212.4994 | 15.6955 | 245.5841 | 99.2543
1.4915 | 198.5085 | 124.6166 | 212.5529 | 15.6947 | 245.6377 | 99.2543
1.4915 | 198.5083 | 124.6486 | 212.5208 | 15.694 | 245.6056 | 99.2542
1.4917 | 198.5331 | 124.8892 | 212.2885 | 15.6941 | 245.3774 | 99.2666
1.492 | 198.5576 | 124.8112 | 212.3747 | 15.6927 | 245.4676 | 99.2788
1.4921 | 198.5322 | 124.7305 | 212.4469 | 15.6894 | 245.5356 | 99.2661
1.4922 | 198.532 | 124.8797 | 212.2976 | 15.6886 | 245.3863 | 99.266
1.4923 | 198.5568 | 125.0747 | 212.1109 | 15.6888 | 245.2037 | 99.2784
1.4925 | 198.5814 | 124.9296 | 212.2642 | 15.6881 | 245.3611 | 99.2907
1.4928 | 198.5809 | 124.7887 | 212.4049 | 15.6858 | 245.5018 | 99.2905
1.4928 | 198.606 | 124.8536 | 212.3484 | 15.6875 | 245.4494 | 99.303
1.4929 | 198.6308 | 124.8058 | 212.4045 | 15.6876 | 245.5096 | 99.3154
1.4931 | 198.6554 | 124.5846 | 212.6339 | 15.687 | 245.7431 | 99.3277
1.4933 | 198.6549 | 124.6454 | 212.5729 | 15.6846 | 245.6821 | 99.3275
1.4935 | 198.6546 | 124.8527 | 212.3655 | 15.6831 | 245.4746 | 99.3273
1.4936 | 198.6796 | 124.9819 | 212.2446 | 15.684 | 245.3579 | 99.3398
1.4939 | 198.6789 | 124.8878 | 212.3385 | 15.6809 | 245.4517 | 99.3395
1.4938 | 198.6791 | 124.7035 | 212.5229 | 15.6817 | 245.636 | 99.3395
1.4941 | 198.7035 | 124.7238 | 212.5107 | 15.6802 | 245.628 | 99.3518
1.4943 | 198.7282 | 124.7752 | 212.4675 | 15.6796 | 245.5889 | 99.3641
1.4944 | 198.728 | 124.4462 | 212.7965 | 15.6788 | 245.9178 | 99.364
1.4947 | 198.7273 | 124.635 | 212.6074 | 15.6757 | 245.7287 | 99.3637
1.4947 | 198.7021 | 124.544 | 212.69 | 15.6733 | 245.807 | 99.351
1.4949 | 198.7268 | 124.6656 | 212.5767 | 15.6734 | 245.6978 | 99.3634
1.495 | 198.7518 | 124.5976 | 212.653 | 15.6743 | 245.7783 | 99.3759
1.4951 | 198.7515 | 124.5449 | 212.7056 | 15.6727 | 245.8308 | 99.3757
1.4955 | 198.7758 | 124.5526 | 212.706 | 15.6706 | 245.8353 | 99.3879
1.4956 | 198.8005 | 124.4368 | 212.83 | 15.6707 | 245.9635 | 99.4003
1.4958 | 198.8002 | 124.5039 | 212.7628 | 15.6691 | 245.8962 | 99.4001
1.4961 | 198.7994 | 124.4052 | 212.8613 | 15.6653 | 245.9945 | 99.3997
1.4962 | 198.7992 | 124.6602 | 212.6062 | 15.6645 | 245.7394 | 99.3996
1.4963 | 198.8242 | 124.5066 | 212.7681 | 15.6654 | 245.9055 | 99.4121
1.4964 | 198.8239 | 124.2368 | 213.0378 | 15.6639 | 246.1751 | 99.4119
1.4966 | 198.8235 | 124.4386 | 212.8359 | 15.6623 | 245.9732 | 99.4118
1.4967 | 198.8483 | 124.5859 | 212.6969 | 15.6624 | 245.8383 | 99.4242
1.497 | 198.8728 | 124.631 | 212.6599 | 15.661 | 245.8054 | 99.4364
1.4971 | 198.8726 | 124.7905 | 212.5004 | 15.6602 | 245.6458 | 99.4363
1.4971 | 198.8726 | 124.599 | 212.6919 | 15.6602 | 245.8373 | 99.4363
1.4974 | 198.8719 | 124.7743 | 212.5163 | 15.6572 | 245.6617 | 99.436
1.4974 | 198.8718 | 124.6346 | 212.656 | 15.6564 | 245.8013 | 99.4359
1.4976 | 198.8964 | 124.754 | 212.5448 | 15.6557 | 245.6942 | 99.4482
1.4977 | 198.9214 | 124.6391 | 212.668 | 15.6566 | 245.8216 | 99.4607
1.498 | 198.9458 | 124.7842 | 212.5311 | 15.6552 | 245.6887 | 99.4729
1.4982 | 198.9455 | 124.7337 | 212.5815 | 15.6537 | 245.739 | 99.4727
1.4984 | 198.945 | 124.9233 | 212.3917 | 15.6514 | 245.5492 | 99.4725
1.4986 | 198.9696 | 124.7617 | 212.5615 | 15.6507 | 245.7231 | 99.4848
1.4988 | 198.9691 | 125.0125 | 212.3105 | 15.6484 | 245.4721 | 99.4846
1.499 | 198.9688 | 124.9625 | 212.3604 | 15.6469 | 245.5219 | 99.4844
1.499 | 198.9937 | 124.7801 | 212.5511 | 15.6478 | 245.7168 | 99.4969
1.499 | 198.9939 | 124.7806 | 212.5507 | 15.6486 | 245.7164 | 99.497
1.4991 | 199.0187 | 124.7914 | 212.5482 | 15.6487 | 245.7179 | 99.5093
1.4995 | 199.043 | 124.5548 | 212.7929 | 15.6465 | 245.9667 | 99.5215
1.4995 | 199.0681 | 124.5391 | 212.8169 | 15.6482 | 245.995 | 99.5341
1.4996 | 199.0678 | 124.5183 | 212.8376 | 15.6466 | 246.0156 | 99.5339
1.4998 | 199.0673 | 124.7044 | 212.6514 | 15.6443 | 245.8292 | 99.5336
1.5002 | 199.0665 | 124.5692 | 212.7863 | 15.6405 | 245.964 | 99.5332
1.5003 | 199.0912 | 124.5566 | 212.8071 | 15.6406 | 245.989 | 99.5456
1.5006 | 199.1159 | 124.4517 | 212.9203 | 15.64 | 246.1062 | 99.5579
1.5006 | 199.1157 | 124.4985 | 212.8734 | 15.6392 | 246.0593 | 99.5578
1.5006 | 199.1157 | 124.5967 | 212.7752 | 15.6392 | 245.9611 | 99.5578
1.501 | 199.14 | 124.7288 | 212.6512 | 15.637 | 245.8412 | 99.57
1.5011 | 199.1649 | 124.4404 | 212.9479 | 15.6379 | 246.1421 | 99.5825
1.5012 | 199.1646 | 124.3931 | 212.9951 | 15.6364 | 246.1892 | 99.5823
1.5014 | 199.139 | 124.457 | 212.9227 | 15.6324 | 246.1125 | 99.5695
1.5016 | 199.1387 | 124.5035 | 212.8761 | 15.6309 | 246.0658 | 99.5693
1.5017 | 199.1385 | 124.7251 | 212.6544 | 15.6301 | 245.8442 | 99.5693
1.5019 | 199.1882 | 124.6918 | 212.7043 | 15.6311 | 245.9023 | 99.5941
1.502 | 199.1879 | 124.804 | 212.592 | 15.6296 | 245.79 | 99.594
1.5022 | 199.1876 | 124.8387 | 212.5572 | 15.6281 | 245.7551 | 99.5938
1.5024 | 199.1871 | 124.8063 | 212.5894 | 15.6258 | 245.7872 | 99.5935
1.5025 | 199.2119 | 124.6968 | 212.7072 | 15.6259 | 245.9091 | 99.6059
1.5026 | 199.2117 | 124.7256 | 212.6783 | 15.6251 | 245.8803 | 99.6059
1.5028 | 199.2363 | 124.6062 | 212.8059 | 15.6245 | 246.012 | 99.6182
1.5032 | 199.2355 | 124.5927 | 212.8191 | 15.6206 | 246.0251 | 99.6178
1.5033 | 199.2352 | 124.7044 | 212.7073 | 15.6191 | 245.9132 | 99.6176
1.5034 | 199.235 | 124.7377 | 212.674 | 15.6183 | 245.8798 | 99.6175
1.5035 | 199.26 | 124.8143 | 212.6057 | 15.6192 | 245.8157 | 99.63
1.5038 | 199.2844 | 124.4683 | 212.9598 | 15.6178 | 246.1739 | 99.6422
1.5037 | 199.2846 | 124.4832 | 212.945 | 15.6186 | 246.1591 | 99.6423
1.5041 | 199.3089 | 124.4566 | 212.9797 | 15.6164 | 246.1978 | 99.6544
1.5042 | 199.3337 | 124.6174 | 212.8272 | 15.6166 | 246.0494 | 99.6668
1.5043 | 199.3333 | 124.5661 | 212.8783 | 15.615 | 246.1006 | 99.6667
1.5046 | 199.3075 | 124.4526 | 212.9832 | 15.6103 | 246.2012 | 99.6538
1.5047 | 199.3325 | 124.7206 | 212.7236 | 15.6112 | 245.9456 | 99.6662
1.5048 | 199.3323 | 124.6134 | 212.8307 | 15.6104 | 246.0528 | 99.6662
1.5049 | 199.3571 | 124.5499 | 212.9025 | 15.6106 | 246.1287 | 99.6786
1.5051 | 199.3568 | 124.7283 | 212.724 | 15.609 | 245.9501 | 99.6784
1.5054 | 199.4062 | 124.8203 | 212.6484 | 15.6086 | 245.8828 | 99.7031
1.5055 | 199.406 | 124.7792 | 212.6895 | 15.6078 | 245.9238 | 99.703
1.5057 | 199.4055 | 124.6932 | 212.7753 | 15.6055 | 246.0096 | 99.7028
1.5059 | 199.3801 | 124.6625 | 212.7975 | 15.6023 | 246.0275 | 99.69
1.506 | 199.4049 | 124.7382 | 212.7301 | 15.6024 | 245.9642 | 99.7024
1.5062 | 199.4044 | 124.7094 | 212.7587 | 15.6001 | 245.9928 | 99.7022
1.5062 | 199.4045 | 124.7278 | 212.7404 | 15.6009 | 245.9745 | 99.7023
1.5066 | 199.4287 | 124.6963 | 212.7799 | 15.598 | 246.018 | 99.7143
1.5068 | 199.4534 | 124.9589 | 212.5256 | 15.5981 | 245.7678 | 99.7267
1.5068 | 199.4534 | 124.8613 | 212.6232 | 15.5981 | 245.8654 | 99.7267
1.5071 | 199.4275 | 124.8491 | 212.6267 | 15.5926 | 245.8647 | 99.7138
1.5072 | 199.4273 | 124.9562 | 212.5196 | 15.5919 | 245.7575 | 99.7137
1.5073 | 199.4772 | 124.8946 | 212.5978 | 15.5937 | 245.844 | 99.7386
1.5075 | 199.4769 | 124.8941 | 212.5982 | 15.5921 | 245.8444 | 99.7385
1.5075 | 199.502 | 125.3 | 212.2007 | 15.5938 | 245.451 | 99.751
1.5079 | 199.5261 | 125.1707 | 212.338 | 15.5909 | 245.5924 | 99.7631
1.508 | 199.5511 | 124.8103 | 212.7067 | 15.5918 | 245.9652 | 99.7755
1.5082 | 199.5506 | 124.8198 | 212.6971 | 15.5895 | 245.9555 | 99.7753
1.5084 | 199.525 | 124.5729 | 212.9354 | 15.5855 | 246.1896 | 99.7625
1.5085 | 199.5248 | 124.5589 | 212.9494 | 15.5848 | 246.2035 | 99.7624
1.5087 | 199.5494 | 124.5323 | 212.9842 | 15.5841 | 246.2424 | 99.7747
1.5086 | 199.5747 | 124.6278 | 212.8971 | 15.5866 | 246.1596 | 99.7874
1.5089 | 199.5489 | 124.6332 | 212.8831 | 15.5818 | 246.1413 | 99.7745
1.5092 | 199.5985 | 124.5399 | 212.9929 | 15.5821 | 246.2594 | 99.7993
1.5093 | 199.5983 | 124.5953 | 212.9375 | 15.5814 | 246.2039 | 99.7992
1.5096 | 199.5726 | 124.6855 | 212.8387 | 15.5766 | 246.1008 | 99.7863
1.5097 | 199.5974 | 124.5436 | 212.9889 | 15.5768 | 246.2551 | 99.7987
1.5098 | 199.5972 | 124.8152 | 212.7172 | 15.576 | 245.9834 | 99.7986
1.51 | 199.5969 | 124.7161 | 212.8162 | 15.5745 | 246.0823 | 99.7984
1.51 | 199.622 | 124.6332 | 212.9075 | 15.5762 | 246.1778 | 99.811
1.5102 | 199.6213 | 124.4611 | 213.0793 | 15.5731 | 246.3496 | 99.8107
1.5105 | 199.6458 | 124.6107 | 212.9379 | 15.5717 | 246.2122 | 99.8229
1.5105 | 199.6709 | 124.5449 | 213.0121 | 15.5734 | 246.2905 | 99.8354
1.5109 | 199.6701 | 124.6409 | 212.9158 | 15.5696 | 246.1941 | 99.835
1.5111 | 199.6696 | 124.6779 | 212.8786 | 15.5673 | 246.1569 | 99.8348
1.5111 | 199.6696 | 124.6057 | 212.9508 | 15.5673 | 246.2291 | 99.8348
1.5113 | 199.6942 | 124.6067 | 212.958 | 15.5667 | 246.2404 | 99.8471
1.5115 | 199.6938 | 124.7314 | 212.8332 | 15.5651 | 246.1155 | 99.8469
1.5116 | 199.7186 | 124.7184 | 212.8545 | 15.5653 | 246.1409 | 99.8593
1.5118 | 199.7183 | 124.6918 | 212.881 | 15.5638 | 246.1673 | 99.8591
1.5121 | 199.7427 | 124.8121 | 212.7688 | 15.5624 | 246.0593 | 99.8714
1.5121 | 199.7426 | 124.7305 | 212.8504 | 15.5616 | 246.1408 | 99.8713
1.5124 | 199.7419 | 124.7684 | 212.8122 | 15.5586 | 246.1026 | 99.871
1.5127 | 199.7414 | 124.6887 | 212.8918 | 15.5563 | 246.182 | 99.8707
1.5128 | 199.7411 | 124.5985 | 212.9819 | 15.5548 | 246.272 | 99.8705
1.5129 | 199.766 | 124.645 | 212.9437 | 15.5557 | 246.238 | 99.883
1.513 | 199.7908 | 124.4719 | 213.125 | 15.5558 | 246.4235 | 99.8954
1.5132 | 199.7903 | 124.4854 | 213.1114 | 15.5535 | 246.4098 | 99.8952
1.5132 | 199.7905 | 124.6724 | 212.9244 | 15.5543 | 246.2228 | 99.8952
1.5136 | 199.8146 | 124.7729 | 212.832 | 15.5514 | 246.1344 | 99.9073
1.5137 | 199.8396 | 124.7134 | 212.8998 | 15.5523 | 246.2064 | 99.9198
1.5139 | 199.8391 | 124.9269 | 212.6861 | 15.55 | 245.9926 | 99.9195
1.5141 | 199.8135 | 124.808 | 212.7965 | 15.5461 | 246.0987 | 99.9067
1.5142 | 199.8133 | 124.7324 | 212.872 | 15.5453 | 246.1742 | 99.9066
1.5143 | 199.813 | 124.7012 | 212.9031 | 15.5438 | 246.2053 | 99.9065
1.5143 | 199.8381 | 124.6265 | 212.9862 | 15.5455 | 246.2925 | 99.919
1.5148 | 199.862 | 124.6949 | 212.9258 | 15.5418 | 246.2361 | 99.931
1.5149 | 199.887 | 124.5769 | 213.0521 | 15.5427 | 246.3666 | 99.9435
1.5151 | 199.8866 | 124.5904 | 213.0385 | 15.5412 | 246.3529 | 99.9433
1.5152 | 199.8612 | 124.5846 | 213.0358 | 15.538 | 246.346 | 99.9306
1.5154 | 199.8607 | 124.7116 | 212.9086 | 15.5358 | 246.2187 | 99.9303
1.5155 | 199.8856 | 124.7878 | 212.8407 | 15.5367 | 246.155 | 99.9428
1.5156 | 199.8853 | 124.644 | 212.9844 | 15.5351 | 246.2987 | 99.9427
1.5157 | 199.9103 | 124.7089 | 212.9279 | 15.536 | 246.2462 | 99.9551
1.5161 | 199.9344 | 124.7274 | 212.9174 | 15.5332 | 246.2398 | 99.9672
1.5162 | 199.9593 | 124.5854 | 213.0677 | 15.5341 | 246.3943 | 99.9797
1.5165 | 199.9336 | 124.5782 | 213.0663 | 15.5294 | 246.3886 | 99.9668
1.5167 | 199.9331 | 124.603 | 213.0414 | 15.5271 | 246.3635 | 99.9665
1.5167 | 199.9331 | 124.5994 | 213.045 | 15.5271 | 246.3671 | 99.9665
1.5169 | 199.9578 | 124.5229 | 213.1297 | 15.5272 | 246.456 | 99.9789
1.517 | 199.9575 | 124.4503 | 213.2022 | 15.5257 | 246.5285 | 99.9788
1.5171 | 199.9573 | 124.6188 | 213.0336 | 15.525 | 246.3599 | 99.9787
1.5175 | 199.9815 | 124.5427 | 213.1178 | 15.5221 | 246.448 | 99.9907
1.5176 | 199.9813 | 124.7409 | 212.9195 | 15.5213 | 246.2497 | 99.9906
1.5178 | 199.9808 | 124.5129 | 213.1474 | 15.5191 | 246.4775 | 99.9904
1.518 | 199.9805 | 124.4738 | 213.1864 | 15.5176 | 246.5164 | 99.9902
1.5181 | 200.0052 | 124.7437 | 212.9247 | 15.5177 | 246.2589 | 100.0026
1.5183 | 200.0049 | 124.5408 | 213.1275 | 15.5162 | 246.4617 | 100.0025
1.5183 | 200.0049 | 124.6161 | 213.0522 | 15.5162 | 246.3864 | 100.0025
1.5188 | 200.0289 | 124.6224 | 213.0539 | 15.5126 | 246.392 | 100.0144
1.5188 | 200.0538 | 124.5071 | 213.1775 | 15.5135 | 246.5198 | 100.0269
1.5191 | 200.0282 | 124.6981 | 212.978 | 15.5095 | 246.316 | 100.0141
1.5192 | 200.053 | 124.6671 | 213.0172 | 15.5097 | 246.3594 | 100.0265
1.5193 | 200.0528 | 124.7495 | 212.9348 | 15.5089 | 246.2769 | 100.0264
1.5194 | 200.1027 | 124.8139 | 212.887 | 15.5107 | 246.2375 | 100.0514
1.5195 | 200.1025 | 124.6584 | 213.0424 | 15.51 | 246.3929 | 100.0513
1.5197 | 200.1272 | 124.6013 | 213.1078 | 15.5094 | 246.4623 | 100.0636
1.52 | 200.1767 | 124.7319 | 212.9937 | 15.5096 | 246.3565 | 100.0884
1.5202 | 200.2015 | 124.6382 | 213.0956 | 15.5098 | 246.4625 | 100.1007
1.5204 | 200.2008 | 124.5814 | 213.1522 | 15.5068 | 246.519 | 100.1004
1.5206 | 200.2256 | 124.4882 | 213.2537 | 15.5069 | 246.6246 | 100.1128
1.5207 | 200.2254 | 124.6625 | 213.0793 | 15.5062 | 246.4502 | 100.1127
1.5208 | 200.2753 | 124.4224 | 213.336 | 15.508 | 246.7153 | 100.1377
1.5209 | 200.2752 | 124.5648 | 213.1936 | 15.5072 | 246.5728 | 100.1376
1.5213 | 200.2993 | 124.6751 | 213.0913 | 15.5043 | 246.4745 | 100.1496
1.5215 | 200.3492 | 124.7139 | 213.0692 | 15.5061 | 246.4607 | 100.1746
1.5216 | 200.3237 | 124.5737 | 213.2009 | 15.503 | 246.5882 | 100.1619
1.5218 | 200.3232 | 124.5557 | 213.2187 | 15.5007 | 246.6059 | 100.1616
1.5219 | 200.3231 | 124.5503 | 213.2241 | 15.5 | 246.6112 | 100.1615
1.5221 | 200.3728 | 124.5399 | 213.251 | 15.501 | 246.6465 | 100.1864
1.522 | 200.373 | 124.4683 | 213.3227 | 15.5018 | 246.7182 | 100.1865
1.5226 | 200.3969 | 124.5008 | 213.2982 | 15.4981 | 246.6977 | 100.1985
1.5227 | 200.4217 | 124.4183 | 213.3889 | 15.4983 | 246.7925 | 100.2108
1.5229 | 200.4214 | 124.4481 | 213.359 | 15.4968 | 246.7626 | 100.2107
1.5231 | 200.4207 | 124.6751 | 213.1318 | 15.4938 | 246.5352 | 100.2103
1.5232 | 200.4205 | 124.7377 | 213.0691 | 15.493 | 246.4726 | 100.2103
1.5234 | 200.4704 | 124.5396 | 213.2839 | 15.4948 | 246.6956 | 100.2352
1.5235 | 200.4701 | 124.5192 | 213.3042 | 15.4933 | 246.7158 | 100.235
1.5237 | 200.4698 | 124.6319 | 213.1914 | 15.4918 | 246.603 | 100.2349
1.524 | 200.494 | 124.5692 | 213.2621 | 15.4897 | 246.6778 | 100.247
1.5241 | 200.4939 | 124.5458 | 213.2855 | 15.4889 | 246.7011 | 100.2469
1.5244 | 200.4681 | 124.6486 | 213.1741 | 15.4843 | 246.5854 | 100.234
1.5245 | 200.4678 | 124.74 | 213.0826 | 15.4828 | 246.4939 | 100.2339
1.5247 | 200.4674 | 124.4904 | 213.3321 | 15.4813 | 246.7433 | 100.2337
1.5248 | 200.4922 | 124.4368 | 213.3939 | 15.4814 | 246.8093 | 100.2461
1.5247 | 200.4924 | 124.554 | 213.2768 | 15.4822 | 246.6922 | 100.2462
1.5253 | 200.5162 | 124.7626 | 213.0761 | 15.4778 | 246.4955 | 100.2581
1.5254 | 200.5411 | 124.5936 | 213.2534 | 15.4787 | 246.677 | 100.2706
1.5255 | 200.5409 | 124.6949 | 213.1521 | 15.478 | 246.5756 | 100.2705
1.5258 | 200.5152 | 124.7558 | 213.0826 | 15.4733 | 246.5018 | 100.2576
1.5258 | 200.5401 | 124.9072 | 212.9395 | 15.4742 | 246.3629 | 100.2701
1.5261 | 200.5647 | 124.9167 | 212.9382 | 15.4736 | 246.3657 | 100.2824
1.5261 | 200.5647 | 124.939 | 212.9159 | 15.4736 | 246.3434 | 100.2824
1.5264 | 200.589 | 124.818 | 213.045 | 15.4715 | 246.4765 | 100.2945
1.5266 | 200.6136 | 124.6769 | 213.1943 | 15.4709 | 246.6299 | 100.3068
1.5267 | 200.6134 | 124.5913 | 213.2798 | 15.4702 | 246.7154 | 100.3067
1.527 | 200.5877 | 124.6094 | 213.2532 | 15.4655 | 246.6844 | 100.2938
1.5271 | 200.5873 | 124.8215 | 213.0409 | 15.464 | 246.4722 | 100.2937
1.5272 | 200.6123 | 124.7319 | 214.1389 | 15.4649 | 247.5742 | 100.3061
1.5274 | 200.6119 | 124.7634 | 213.1072 | 15.4634 | 246.5426 | 100.306
1.5274 | 200.6118 | 124.7319 | 213.1387 | 15.4627 | 246.574 | 100.3059
1.5279 | 200.6359 | 124.8486 | 213.03 | 15.4598 | 246.4693 | 100.3179
1.528 | 200.6858 | 124.7477 | 213.1476 | 15.4616 | 246.5952 | 100.3429
1.5282 | 200.6602 | 124.727 | 213.1597 | 15.4577 | 246.6031 | 100.3301
1.5284 | 200.6598 | 124.8175 | 213.0691 | 15.4562 | 246.5124 | 100.3299
1.5285 | 200.6595 | 124.9301 | 212.9564 | 15.4548 | 246.3997 | 100.3298
1.5288 | 200.6841 | 124.9778 | 212.9169 | 15.4542 | 246.3643 | 100.3421
1.5287 | 200.6843 | 124.9355 | 212.9593 | 15.4549 | 246.4066 | 100.3421
1.5292 | 200.7082 | 124.7495 | 213.1532 | 15.4513 | 246.6046 | 100.3541
1.5293 | 200.733 | 124.9683 | 212.9427 | 15.4515 | 246.3982 | 100.3665
1.5296 | 200.7325 | 125.1608 | 212.75 | 15.4492 | 246.2055 | 100.3663
1.5297 | 200.7071 | 125.0008 | 212.9016 | 15.4461 | 246.3527 | 100.3535
1.5298 | 200.7069 | 125.1292 | 212.7731 | 15.4453 | 246.2242 | 100.3534
1.5299 | 200.7317 | 124.9503 | 212.9603 | 15.4455 | 246.4155 | 100.3658
1.5299 | 200.7317 | 125.0454 | 212.8652 | 15.4455 | 246.3204 | 100.3658
1.5303 | 200.7308 | 125.0499 | 212.8604 | 15.4418 | 246.3155 | 100.3654
1.5305 | 200.7806 | 125.0851 | 212.8418 | 15.4428 | 246.3052 | 100.3903
1.5306 | 200.8053 | 125.1215 | 212.8136 | 15.443 | 246.2812 | 100.4027
1.5309 | 200.8048 | 125.0851 | 212.8498 | 15.4407 | 246.3173 | 100.4024
1.5309 | 200.8047 | 125.1242 | 212.8107 | 15.44 | 246.2781 | 100.4023
1.5311 | 200.8043 | 125.0634 | 212.8714 | 15.4385 | 246.3388 | 100.4022
1.5312 | 200.8291 | 125.026 | 212.917 | 15.4386 | 246.3886 | 100.4146
1.5313 | 200.829 | 125.0098 | 212.9332 | 15.4379 | 246.4047 | 100.4145
1.5317 | 200.8531 | 125.077 | 212.874 | 15.4351 | 246.3495 | 100.4265
1.5319 | 200.8778 | 124.9594 | 212.9999 | 15.4352 | 246.4795 | 100.4389
1.532 | 200.8775 | 124.9738 | 212.9854 | 15.4337 | 246.465 | 100.4388
1.5322 | 200.8521 | 124.9787 | 212.972 | 15.4306 | 246.4473 | 100.426
1.5323 | 200.8517 | 124.9877 | 212.9629 | 15.4291 | 246.4382 | 100.4259
1.5325 | 200.8765 | 124.9454 | 213.0134 | 15.4292 | 246.4929 | 100.4383
1.5324 | 200.8767 | 124.8504 | 213.1085 | 15.43 | 246.5879 | 100.4383
1.5329 | 200.9006 | 124.7567 | 213.2102 | 15.4264 | 246.6936 | 100.4503
1.533 | 200.9254 | 124.7396 | 213.2355 | 15.4266 | 246.7231 | 100.4627
1.5333 | 200.9249 | 124.7152 | 213.2598 | 15.4243 | 246.7472 | 100.4624
1.5334 | 200.8995 | 124.8648 | 213.1017 | 15.4212 | 246.5849 | 100.4497
1.5336 | 200.9242 | 125.0211 | 212.9536 | 15.4214 | 246.441 | 100.4621
1.5337 | 200.949 | 124.9341 | 213.0489 | 15.4215 | 246.5404 | 100.4745
1.5337 | 200.949 | 125.0346 | 212.9484 | 15.4215 | 246.4399 | 100.4745
1.5341 | 200.9733 | 124.7324 | 213.2587 | 15.4194 | 246.7542 | 100.4866
1.5344 | 200.9977 | 124.7427 | 213.2565 | 15.4181 | 246.7562 | 100.4989
1.5345 | 200.9974 | 124.5751 | 214.424 | 15.4166 | 247.9236 | 100.4987
1.5347 | 200.9719 | 124.5336 | 213.457 | 15.4135 | 246.9524 | 100.486
1.5348 | 200.9716 | 124.5003 | 213.4902 | 15.412 | 246.9855 | 100.4858
1.5349 | 200.9964 | 124.818 | 213.1808 | 15.4122 | 246.6802 | 100.4982
1.535 | 201.0213 | 124.5697 | 213.4374 | 15.4131 | 246.941 | 100.5107
1.5352 | 201.021 | 124.6202 | 213.3868 | 15.4116 | 246.8903 | 100.5105
1.5356 | 201.0451 | 124.5143 | 213.5007 | 15.4088 | 247.0083 | 100.5226
1.5357 | 201.0701 | 124.5697 | 213.4537 | 15.4096 | 246.9653 | 100.535
1.536 | 201.0443 | 124.6693 | 213.3455 | 15.405 | 246.8528 | 100.5221
1.536 | 201.0441 | 124.5648 | 213.4499 | 15.4043 | 246.9573 | 100.5221
1.5362 | 201.0689 | 124.6607 | 213.3623 | 15.4045 | 246.8737 | 100.5344
1.5364 | 201.0935 | 124.6634 | 213.3678 | 15.4039 | 246.8833 | 100.5467
1.5363 | 201.0686 | 124.6584 | 213.3645 | 15.403 | 246.8759 | 100.5343
1.5368 | 201.0925 | 124.6666 | 213.3642 | 15.3994 | 246.8796 | 100.5462
1.5369 | 201.1174 | 124.6954 | 213.3437 | 15.4003 | 246.8633 | 100.5587
1.5372 | 201.1168 | 124.6913 | 213.3476 | 15.3974 | 246.8671 | 100.5584
1.5373 | 201.0915 | 124.5251 | 213.5054 | 15.395 | 247.0206 | 100.5457
1.5375 | 201.091 | 124.6895 | 213.3408 | 15.3928 | 246.856 | 100.5455
1.5376 | 201.1159 | 124.6116 | 213.427 | 15.3936 | 246.9464 | 100.558
1.5376 | 201.1159 | 124.749 | 213.2896 | 15.3936 | 246.809 | 100.558
1.538 | 201.1149 | 124.8801 | 213.1582 | 15.3892 | 246.6774 | 100.5575
1.5382 | 201.1647 | 124.854 | 213.2009 | 15.3903 | 246.7283 | 100.5823
1.5384 | 201.1643 | 124.727 | 213.3278 | 15.3888 | 246.8552 | 100.5822
1.5385 | 201.1389 | 124.8383 | 213.208 | 15.3857 | 246.7311 | 100.5694
1.5387 | 201.1385 | 124.6409 | 213.4053 | 15.3842 | 246.9284 | 100.5693
1.5388 | 201.1633 | 124.7824 | 213.272 | 15.3843 | 246.7993 | 100.5817
1.5389 | 201.1883 | 124.967 | 213.0958 | 15.3852 | 246.6271 | 100.5941
1.5392 | 201.1876 | 124.8405 | 213.222 | 15.3823 | 246.7533 | 100.5938
1.5395 | 201.2119 | 124.832 | 213.2386 | 15.3802 | 246.7739 | 100.6059
1.5396 | 201.2117 | 124.8635 | 213.2071 | 15.3795 | 246.7423 | 100.6058
1.5398 | 201.2112 | 124.931 | 213.1394 | 15.3773 | 246.6746 | 100.6056
1.5399 | 201.1859 | 124.7882 | 213.2738 | 15.3749 | 246.8048 | 100.593
1.54 | 201.2107 | 124.8833 | 213.1869 | 15.375 | 246.722 | 100.6053
1.5401 | 201.2105 | 124.9616 | 213.1086 | 15.3743 | 246.6437 | 100.6053
1.5403 | 201.2102 | 125.0549 | 213.0152 | 15.3728 | 246.5502 | 100.6051
1.5408 | 201.2592 | 124.999 | 214.0874 | 15.3709 | 247.6306 | 100.6296
1.5408 | 201.2592 | 124.7292 | 213.3572 | 15.3709 | 246.9004 | 100.6296
1.5411 | 201.2586 | 124.7437 | 213.3425 | 15.368 | 246.8856 | 100.6293
1.5411 | 201.2333 | 124.8553 | 213.2225 | 15.3656 | 246.7614 | 100.6167
1.5413 | 201.2832 | 124.8892 | 213.2052 | 15.3674 | 246.7524 | 100.6416
1.5414 | 201.283 | 124.9571 | 213.1372 | 15.3667 | 246.6844 | 100.6415
1.5416 | 201.2825 | 124.7067 | 213.3875 | 15.3644 | 246.9346 | 100.6413
1.5419 | 201.3068 | 124.6355 | 213.4668 | 15.3624 | 247.0179 | 100.6534
1.542 | 201.3317 | 124.6863 | 213.4243 | 15.3633 | 246.9796 | 100.6659
1.5422 | 201.3061 | 124.8401 | 213.2619 | 15.3594 | 246.813 | 100.6531
1.5423 | 201.2809 | 124.6211 | 213.4725 | 15.3571 | 247.0193 | 100.6404
1.5425 | 201.3055 | 124.6188 | 213.483 | 15.3565 | 247.0339 | 100.6527
1.5426 | 201.3053 | 124.6647 | 213.4371 | 15.3558 | 246.9879 | 100.6526
1.5427 | 201.3051 | 124.6751 | 213.4266 | 15.355 | 246.9775 | 100.6526
1.5431 | 201.3292 | 124.8419 | 213.2678 | 15.3522 | 246.8227 | 100.6646
1.5432 | 201.3291 | 124.8752 | 213.2345 | 15.3515 | 246.7893 | 100.6645
1.5434 | 201.3286 | 124.8257 | 213.2838 | 15.3493 | 246.8386 | 100.6643
1.5435 | 201.3031 | 124.8914 | 213.2096 | 15.3462 | 246.7602 | 100.6516
1.5437 | 201.3028 | 124.8657 | 213.2352 | 15.3447 | 246.7857 | 100.6514
1.5438 | 201.3527 | 124.8693 | 213.2483 | 15.3465 | 246.807 | 100.6763
1.5438 | 201.3527 | 124.8748 | 213.2428 | 15.3465 | 246.8015 | 100.6763
1.5443 | 201.3517 | 125.013 | 213.1042 | 15.3421 | 246.6628 | 100.6758
1.5444 | 201.3764 | 124.9579 | 213.1676 | 15.3423 | 246.7303 | 100.6882
1.5446 | 201.3759 | 124.8869 | 213.2384 | 15.3401 | 246.8011 | 100.688
1.5447 | 201.3507 | 124.9153 | 213.2016 | 15.3377 | 246.76 | 100.6753
1.5448 | 201.3503 | 125.1152 | 213.0016 | 15.3362 | 246.56 | 100.6752
1.5451 | 201.3749 | 124.9995 | 213.1255 | 15.3357 | 246.688 | 100.6875
1.545 | 201.3751 | 124.826 | 213.299 | 15.3364 | 246.8616 | 100.6876
1.5454 | 201.3741 | 124.8004 | 213.3243 | 15.332 | 246.8867 | 100.6871
1.5456 | 201.3989 | 124.8152 | 213.3178 | 15.3322 | 246.8842 | 100.6994
1.5458 | 201.3733 | 124.9629 | 213.1615 | 15.3283 | 246.7237 | 100.6866
1.5459 | 201.3729 | 124.9548 | 213.1695 | 15.3269 | 246.7317 | 100.6865
1.546 | 201.3728 | 125.0517 | 213.0726 | 15.3261 | 246.6347 | 100.6864
1.5462 | 201.3974 | 125.0211 | 213.1114 | 15.3256 | 246.6776 | 100.6987
1.5462 | 201.3974 | 125.0693 | 213.0632 | 15.3256 | 246.6294 | 100.6987
1.5466 | 201.4216 | 125.1125 | 213.028 | 15.3235 | 246.5983 | 100.7108
1.5469 | 201.4461 | 125.2838 | 212.8649 | 15.3222 | 246.4392 | 100.723
1.547 | 201.4459 | 125.2477 | 212.9009 | 15.3215 | 246.4753 | 100.723
1.5471 | 201.4456 | 125.2351 | 212.9134 | 15.32 | 246.4877 | 100.7228
1.5473 | 201.4453 | 125.3735 | 212.7749 | 15.3185 | 246.3491 | 100.7226
1.5474 | 201.4449 | 125.2054 | 212.9429 | 15.3171 | 246.5171 | 100.7225
1.5474 | 201.47 | 125.4091 | 212.7476 | 15.3187 | 246.3259 | 100.735
1.5476 | 201.4444 | 125.2333 | 212.9148 | 15.3149 | 246.4889 | 100.7222
1.548 | 201.4687 | 125.2072 | 212.949 | 15.3129 | 246.5271 | 100.7343
1.5481 | 201.4684 | 124.8896 | 213.2665 | 15.3114 | 246.8446 | 100.7342
1.5483 | 201.468 | 124.8067 | 213.3493 | 15.3099 | 246.9273 | 100.734
1.5483 | 201.4427 | 125.067 | 213.0806 | 15.3076 | 246.6544 | 100.7214
1.5486 | 201.4925 | 125.0458 | 213.1184 | 15.3086 | 246.7004 | 100.7462
1.5486 | 201.4923 | 125.0058 | 213.1583 | 15.3079 | 246.7403 | 100.7461
1.5488 | 201.492 | 125.131 | 213.033 | 15.3064 | 246.615 | 100.746
1.5492 | 201.5161 | 124.9283 | 213.2437 | 15.3037 | 246.8297 | 100.758
1.5493 | 201.541 | 124.9144 | 213.2659 | 15.3046 | 246.8561 | 100.7705
1.5495 | 201.5154 | 125.1689 | 213.0029 | 15.3007 | 246.5888 | 100.7577
1.5496 | 201.5152 | 125.0031 | 213.1686 | 15.3 | 246.7545 | 100.7576
1.5498 | 201.5398 | 125.2545 | 212.9254 | 15.2994 | 246.5154 | 100.7699
1.5499 | 201.5899 | 125.2986 | 212.898 | 15.302 | 246.4963 | 100.7949
1.5499 | 201.5899 | 125.2883 | 212.9083 | 15.302 | 246.5066 | 100.7949
1.5505 | 201.6136 | 125.4005 | 212.804 | 15.2977 | 246.4063 | 100.8068
1.5505 | 201.6637 | 125.2607 | 212.9605 | 15.3002 | 246.5711 | 100.8318
1.5507 | 201.6381 | 125.2621 | 212.9506 | 15.2964 | 246.5569 | 100.819
1.5508 | 201.6379 | 125.4054 | 212.8072 | 15.2957 | 246.4136 | 100.819
1.551 | 201.6876 | 125.4573 | 212.7719 | 15.2968 | 246.3865 | 100.8438
1.5511 | 201.6874 | 125.4667 | 212.7624 | 15.296 | 246.377 | 100.8437
1.5512 | 201.7124 | 125.6248 | 212.6127 | 15.2969 | 246.2314 | 100.8562
1.5517 | 201.7614 | 125.5451 | 212.7087 | 15.2951 | 246.3356 | 100.8807
1.5518 | 201.8113 | 125.2766 | 212.9938 | 15.2968 | 246.629 | 100.9056
1.5521 | 201.8108 | 125.368 | 212.9023 | 15.2946 | 246.5374 | 100.9054
1.5521 | 201.8108 | 125.6032 | 212.6671 | 15.2946 | 246.3022 | 100.9054
1.5524 | 201.8352 | 125.5194 | 212.759 | 15.2934 | 246.3982 | 100.9176
1.5524 | 201.8602 | 125.4861 | 212.8006 | 15.2942 | 246.444 | 100.9301
1.5524 | 201.8602 | 125.697 | 212.5897 | 15.2942 | 246.2331 | 100.9301
1.5529 | 201.8843 | 125.6789 | 212.6159 | 15.2915 | 246.2632 | 100.9421
1.553 | 201.9341 | 125.6766 | 212.6348 | 15.2933 | 246.2905 | 100.9671
1.5532 | 201.9336 | 125.697 | 212.6142 | 15.2911 | 246.2698 | 100.9668
1.5533 | 201.9084 | 125.5803 | 212.7225 | 15.2887 | 246.3739 | 100.9542
1.5535 | 201.933 | 125.4883 | 212.8227 | 15.2882 | 246.4782 | 100.9665
1.5537 | 201.9577 | 125.5194 | 212.7998 | 15.2883 | 246.4595 | 100.9789
1.5536 | 201.9579 | 125.5388 | 212.7805 | 15.2891 | 246.4402 | 100.979
1.554 | 201.9569 | 125.3802 | 212.9388 | 15.2847 | 246.5983 | 100.9785
1.5542 | 202.0066 | 125.4153 | 212.9202 | 15.2857 | 246.588 | 101.0033
1.5545 | 202.0061 | 125.4352 | 212.9002 | 15.2836 | 246.5679 | 101.0031
1.5545 | 201.9808 | 125.4289 | 212.898 | 15.2812 | 246.5615 | 100.9904
1.5548 | 202.0054 | 125.5311 | 212.804 | 15.2807 | 246.4716 | 101.0027
1.5549 | 202.0302 | 125.5082 | 212.8352 | 15.2808 | 246.5069 | 101.0151
1.5549 | 202.0051 | 125.4636 | 212.8714 | 15.2792 | 246.5389 | 101.0025
1.5554 | 202.029 | 125.5135 | 212.8295 | 15.2757 | 246.501 | 101.0145
1.5556 | 202.0538 | 125.4324 | 212.9189 | 15.2759 | 246.5945 | 101.0269
1.5558 | 202.0282 | 125.5424 | 212.8003 | 15.2721 | 246.4717 | 101.0141
1.5558 | 202.0031 | 125.6428 | 212.6916 | 15.2705 | 246.3587 | 101.0015
1.5559 | 202.0028 | 125.6122 | 212.7221 | 15.269 | 246.3892 | 101.0014
1.5561 | 202.0274 | 125.6667 | 212.6758 | 15.2685 | 246.347 | 101.0137
1.5561 | 202.0275 | 125.4861 | 212.8564 | 15.2692 | 246.5277 | 101.0138
1.5565 | 202.0516 | 125.6433 | 212.7072 | 15.2665 | 246.3825 | 101.0258
1.5567 | 202.0762 | 125.6636 | 212.6951 | 15.2659 | 246.3745 | 101.0381
1.5569 | 202.101 | 125.5294 | 212.8376 | 15.2661 | 246.5211 | 101.0505
1.5569 | 202.0757 | 125.5099 | 212.8487 | 15.2637 | 246.528 | 101.0379
1.5572 | 202.1003 | 125.6091 | 212.7577 | 15.2632 | 246.4411 | 101.0502
1.5573 | 202.1251 | 125.3189 | 213.0561 | 15.2633 | 246.7436 | 101.0625
1.5573 | 202.1251 | 125.6353 | 212.7397 | 15.2633 | 246.4272 | 101.0625
1.5577 | 202.1243 | 125.4487 | 212.9261 | 15.2597 | 246.6134 | 101.0621
1.558 | 202.1487 | 125.4261 | 212.9568 | 15.2584 | 246.6482 | 101.0743
1.5581 | 202.1484 | 125.6798 | 212.703 | 15.257 | 246.3944 | 101.0742
1.5582 | 202.1231 | 125.7433 | 212.6311 | 15.2546 | 246.3182 | 101.0615
1.5584 | 202.0975 | 125.7393 | 212.6265 | 15.2508 | 246.3094 | 101.0487
1.5585 | 202.1222 | 125.5712 | 212.8029 | 15.251 | 246.4899 | 101.0611
1.5585 | 202.1473 | 125.6758 | 212.7066 | 15.2526 | 246.3979 | 101.0737
1.5588 | 202.1216 | 125.5987 | 212.7752 | 15.2481 | 246.4621 | 101.0608
1.5592 | 202.1709 | 125.4442 | 212.9461 | 15.2477 | 246.6413 | 101.0855
1.5593 | 202.1706 | 125.6172 | 212.773 | 15.2463 | 246.4681 | 101.0853
1.5594 | 202.1704 | 125.4108 | 212.9793 | 15.2456 | 246.6744 | 101.0852
1.5596 | 202.1699 | 125.7758 | 212.6142 | 15.2434 | 246.3092 | 101.085
1.5598 | 202.1947 | 125.6992 | 212.699 | 15.2435 | 246.3982 | 101.0974
1.5598 | 202.1947 | 125.592 | 213.8062 | 15.2435 | 247.5054 | 101.0974
1.5599 | 202.1944 | 125.5839 | 212.8142 | 15.2421 | 246.5133 | 101.0972
1.5604 | 202.2185 | 125.3964 | 213.0098 | 15.2394 | 246.7128 | 101.1092
1.5605 | 202.2432 | 125.5063 | 212.9081 | 15.2395 | 246.6153 | 101.1216
1.5607 | 202.2178 | 125.5587 | 212.8472 | 15.2365 | 246.5502 | 101.1089
1.5607 | 202.2176 | 125.8709 | 212.535 | 15.2358 | 246.2379 | 101.1088
1.5609 | 202.2422 | 125.6807 | 212.7334 | 15.2352 | 246.4404 | 101.1211
1.5609 | 202.2673 | 125.5478 | 212.8746 | 15.2368 | 246.5859 | 101.1337
1.5612 | 202.2667 | 125.7433 | 212.6789 | 15.2339 | 246.39 | 101.1333
1.5615 | 202.2911 | 125.5032 | 212.9272 | 15.2327 | 246.6423 | 101.1455
1.5616 | 202.2909 | 125.3693 | 213.061 | 15.2319 | 246.7762 | 101.1455
1.5618 | 202.2653 | 125.5131 | 212.9087 | 15.2282 | 246.6196 | 101.1327
1.5619 | 202.2903 | 125.6766 | 212.7535 | 15.229 | 246.4685 | 101.1451
1.5621 | 202.3149 | 125.5411 | 212.8972 | 15.2285 | 246.6163 | 101.1574
1.5622 | 202.3398 | 125.5906 | 212.856 | 15.2294 | 246.5793 | 101.1699
1.5624 | 202.3393 | 125.4856 | 212.9608 | 15.2272 | 246.684 | 101.1696
1.5628 | 202.3636 | 125.4352 | 213.0193 | 15.2252 | 246.7466 | 101.1818
1.5629 | 202.3883 | 125.4315 | 213.0313 | 15.2254 | 246.7627 | 101.1942
1.563 | 202.3881 | 125.3234 | 213.1393 | 15.2247 | 246.8707 | 101.1941
1.5631 | 202.3627 | 125.4906 | 212.9636 | 15.2216 | 246.6908 | 101.1814
1.5634 | 202.3873 | 125.3738 | 213.0886 | 15.2211 | 246.8199 | 101.1937
1.5634 | 202.4122 | 125.459 | 213.0117 | 15.222 | 246.7471 | 101.2061
1.5635 | 202.4121 | 125.7073 | 212.7634 | 15.2212 | 246.4987 | 101.206
1.564 | 202.436 | 125.6149 | 212.8638 | 15.2178 | 246.6031 | 101.218
1.5641 | 202.4358 | 125.5397 | 212.9389 | 15.2171 | 246.6782 | 101.2179
1.5642 | 202.4355 | 125.6947 | 212.7838 | 15.2156 | 246.5231 | 101.2178
1.5643 | 202.4102 | 125.6879 | 212.7822 | 15.2133 | 246.5172 | 101.2051
1.5645 | 202.4348 | 125.7348 | 212.7435 | 15.2128 | 246.4826 | 101.2174
1.5646 | 202.4598 | 125.7834 | 212.7032 | 15.2136 | 246.4465 | 101.2299
1.5647 | 202.4596 | 125.6789 | 212.8076 | 15.2129 | 246.5509 | 101.2298
1.5652 | 202.4835 | 125.6942 | 212.8003 | 15.2095 | 246.5476 | 101.2418
1.5652 | 202.4834 | 125.6284 | 212.8661 | 15.2088 | 246.6133 | 101.2417
1.5654 | 202.483 | 125.774 | 212.7203 | 15.2073 | 246.4675 | 101.2415
1.5655 | 202.4578 | 125.6569 | 212.829 | 15.205 | 246.572 | 101.2289
1.5657 | 202.4823 | 125.6528 | 212.8413 | 15.2045 | 246.5884 | 101.2412
1.5658 | 202.4822 | 125.7456 | 212.7485 | 15.2038 | 246.4955 | 101.2411
1.5658 | 202.4571 | 125.8222 | 212.6635 | 15.2022 | 246.4063 | 101.2285
1.5664 | 202.4807 | 125.7275 | 212.7661 | 15.1973 | 246.5128 | 101.2403
1.5663 | 202.5059 | 125.8113 | 212.6907 | 15.1996 | 246.4417 | 101.253
1.5666 | 202.5054 | 125.8893 | 212.6125 | 15.1975 | 246.3634 | 101.2527
1.5666 | 202.4802 | 125.7551 | 212.7383 | 15.1951 | 246.485 | 101.2401
1.5669 | 202.5046 | 125.7474 | 212.7541 | 15.1939 | 246.5049 | 101.2523
1.567 | 202.5044 | 125.7997 | 212.7018 | 15.1932 | 246.4525 | 101.2522
1.5671 | 202.5043 | 125.774 | 212.7274 | 15.1924 | 246.4781 | 101.2521
1.5676 | 202.5282 | 125.6938 | 212.8156 | 15.189 | 246.5703 | 101.2641
1.5676 | 202.528 | 125.6199 | 212.8894 | 15.1883 | 246.6441 | 101.264
1.5679 | 202.5275 | 125.8227 | 212.6865 | 15.1862 | 246.4411 | 101.2638
1.5679 | 202.5024 | 125.7631 | 212.7377 | 15.1846 | 246.4881 | 101.2512
1.5681 | 202.527 | 125.9456 | 212.5634 | 15.184 | 246.3179 | 101.2635
1.5682 | 202.5518 | 125.9096 | 212.6077 | 15.1842 | 246.3663 | 101.2759
1.5682 | 202.5267 | 125.8663 | 212.6426 | 15.1826 | 246.397 | 101.2633
1.5687 | 202.5257 | 125.8884 | 212.6202 | 15.1783 | 246.3744 | 101.2628
1.5688 | 202.5504 | 125.7817 | 212.7351 | 15.1785 | 246.4935 | 101.2752
1.569 | 202.5501 | 125.7956 | 212.7211 | 15.177 | 246.4795 | 101.2751
1.569 | 202.5248 | 125.7542 | 212.7541 | 15.1747 | 246.5082 | 101.2624
1.5693 | 202.5243 | 125.7389 | 212.7692 | 15.1726 | 246.5233 | 101.2622
1.5694 | 202.5742 | 125.8799 | 212.6448 | 15.1743 | 246.4072 | 101.2871
1.5693 | 202.5744 | 125.856 | 212.6688 | 15.1751 | 246.4312 | 101.2872
1.5698 | 202.5734 | 125.8447 | 212.6798 | 15.1708 | 246.442 | 101.2867
1.57 | 202.6231 | 125.6641 | 212.8769 | 15.1718 | 246.6474 | 101.3115
1.5701 | 202.6227 | 125.9934 | 212.5475 | 15.1704 | 246.318 | 101.3114
1.5702 | 202.5975 | 125.65 | 212.8825 | 15.1681 | 246.6487 | 101.2987
1.5704 | 202.5969 | 125.801 | 212.7313 | 15.1659 | 246.4975 | 101.2985
1.5706 | 202.6217 | 125.8929 | 212.6477 | 15.1661 | 246.418 | 101.3109
1.5705 | 202.647 | 125.7042 | 212.8448 | 15.1684 | 246.6193 | 101.3235
1.5709 | 202.646 | 125.7726 | 212.7761 | 15.1641 | 246.5504 | 101.323
1.5711 | 202.6706 | 125.8254 | 212.7315 | 15.1636 | 246.5099 | 101.3353
1.5713 | 202.6702 | 125.6667 | 212.89 | 15.1622 | 246.6684 | 101.3351
1.5714 | 202.645 | 125.737 | 212.8113 | 15.1598 | 246.5855 | 101.3225
1.5716 | 202.6445 | 125.8794 | 212.6688 | 15.1577 | 246.4428 | 101.3222
1.5717 | 202.6692 | 125.6658 | 212.8906 | 15.1579 | 246.6688 | 101.3346
1.5718 | 202.6942 | 125.7375 | 212.8272 | 15.1588 | 246.6096 | 101.3471
1.5721 | 202.6935 | 125.6907 | 212.8738 | 15.1559 | 246.656 | 101.3467
1.5724 | 202.7179 | 125.8492 | 212.7234 | 15.1547 | 246.5098 | 101.359
1.5725 | 202.7427 | 125.8055 | 212.7754 | 15.1548 | 246.5658 | 101.3713
1.5727 | 202.7423 | 125.7361 | 212.8447 | 15.1534 | 246.6351 | 101.3712
1.5728 | 202.742 | 125.8038 | 212.7769 | 15.152 | 246.5672 | 101.371
1.5729 | 202.7669 | 125.5203 | 213.0687 | 15.1529 | 246.8632 | 101.3835
1.573 | 202.7666 | 125.7213 | 212.8676 | 15.1514 | 246.662 | 101.3833
1.5731 | 202.7664 | 125.6293 | 212.9595 | 15.1507 | 246.7539 | 101.3832
1.5735 | 202.7907 | 125.7924 | 212.8045 | 15.1488 | 246.6029 | 101.3953
1.5736 | 202.7904 | 125.8975 | 212.6993 | 15.1473 | 246.4977 | 101.3952
1.5738 | 202.7899 | 125.8438 | 212.7528 | 15.1452 | 246.5511 | 101.3949
1.5739 | 202.7897 | 125.7808 | 212.8158 | 15.1445 | 246.614 | 101.3948
1.5741 | 202.7893 | 125.8113 | 212.7851 | 15.1431 | 246.5834 | 101.3947
1.5743 | 202.8139 | 125.7492 | 212.8554 | 15.1425 | 246.6578 | 101.407
1.5743 | 202.8139 | 125.8123 | 212.7923 | 15.1425 | 246.5947 | 101.407
1.5746 | 202.8133 | 125.9349 | 212.6695 | 15.1397 | 246.4717 | 101.4066
1.5749 | 202.8628 | 125.9326 | 212.6883 | 15.14 | 246.4988 | 101.4314
1.5749 | 202.8626 | 126.0773 | 212.5436 | 15.1393 | 246.354 | 101.4313
1.5752 | 202.8369 | 126.0917 | 212.5206 | 15.1349 | 246.3267 | 101.4184
1.5753 | 202.8618 | 126.0362 | 212.5844 | 15.1358 | 246.3947 | 101.4309
1.5754 | 202.8865 | 126.1687 | 212.4601 | 15.1359 | 246.2746 | 101.4433
1.5755 | 202.8864 | 125.8113 | 212.8175 | 15.1352 | 246.6319 | 101.4432
1.5757 | 202.8859 | 125.8835 | 212.7451 | 15.1331 | 246.5594 | 101.4429
1.5761 | 202.9101 | 125.8055 | 212.8312 | 15.1311 | 246.6496 | 101.4551
1.5762 | 202.9351 | 125.7772 | 212.8678 | 15.132 | 246.6903 | 101.4675
1.5764 | 202.9095 | 125.8713 | 212.7652 | 15.1283 | 246.5834 | 101.4547
1.5765 | 202.884 | 125.9276 | 212.7004 | 15.1253 | 246.5144 | 101.442
1.5766 | 202.909 | 125.8889 | 212.7474 | 15.1262 | 246.5656 | 101.4545
1.5768 | 202.9337 | 125.8804 | 212.7642 | 15.1263 | 246.5865 | 101.4669
1.5768 | 202.9086 | 125.788 | 212.8482 | 15.1247 | 246.6663 | 101.4543
1.5771 | 202.9329 | 125.8983 | 212.746 | 15.1228 | 246.5681 | 101.4664
1.5773 | 202.9575 | 125.8029 | 212.8496 | 15.1223 | 246.6758 | 101.4787
1.5774 | 202.9573 | 125.8064 | 212.846 | 15.1215 | 246.6723 | 101.4787
1.5777 | 202.9064 | 125.8569 | 212.7786 | 15.1155 | 246.5963 | 101.4532
1.5778 | 202.9312 | 125.7641 | 212.8796 | 15.1157 | 246.7015 | 101.4656
1.578 | 202.9309 | 125.8267 | 212.8169 | 15.1143 | 246.6387 | 101.4654
1.5781 | 202.9307 | 125.9078 | 212.7358 | 15.1136 | 246.5575 | 101.4653
1.5781 | 202.9307 | 125.815 | 212.8286 | 15.1136 | 246.6503 | 101.4653
1.5785 | 202.9548 | 125.952 | 212.6996 | 15.1109 | 246.5254 | 101.4774
1.5786 | 202.9795 | 125.8479 | 212.8119 | 15.1111 | 246.6419 | 101.4898
1.5788 | 202.9541 | 126.0515 | 212.5999 | 15.1081 | 246.4256 | 101.4771
1.5791 | 202.9534 | 126.0565 | 212.5946 | 15.1053 | 246.4202 | 101.4767
1.5792 | 202.9533 | 126.0917 | 212.5594 | 15.1045 | 246.3849 | 101.4766
1.5792 | 202.9782 | 126.2881 | 212.3713 | 15.1054 | 246.201 | 101.4891
1.5794 | 203.003 | 126.016 | 212.6517 | 15.1056 | 246.4855 | 101.5015
1.5796 | 203.0025 | 126.1066 | 212.5609 | 15.1035 | 246.3946 | 101.5012
1.5797 | 203.0274 | 126.1088 | 212.567 | 15.1044 | 246.4049 | 101.5137
1.58 | 203.0267 | 126.1907 | 212.4849 | 15.1015 | 246.3227 | 101.5134
1.58 | 203.0265 | 125.9822 | 212.6933 | 15.1008 | 246.5311 | 101.5133
1.5803 | 203.026 | 125.8663 | 212.809 | 15.0987 | 246.6467 | 101.513
1.5805 | 203.0254 | 126.0061 | 212.669 | 15.0959 | 246.5066 | 101.5127
1.5807 | 202.9999 | 126.0659 | 212.6007 | 15.0929 | 246.4341 | 101.5
1.5807 | 202.9999 | 125.9416 | 212.725 | 15.0929 | 246.5584 | 101.5
1.5809 | 203.0496 | 125.8767 | 212.8065 | 15.0939 | 246.6481 | 101.5248
1.5811 | 203.0491 | 125.9326 | 212.7504 | 15.0918 | 246.592 | 101.5246
1.5811 | 203.024 | 125.9867 | 212.688 | 15.0902 | 246.5253 | 101.512
1.5813 | 203.0235 | 125.9529 | 212.7216 | 15.0881 | 246.5589 | 101.5118
1.5816 | 203.073 | 125.9655 | 212.7255 | 15.0885 | 246.571 | 101.5365
1.5816 | 203.0981 | 125.974 | 212.7254 | 15.0901 | 246.5751 | 101.5491
1.5818 | 203.0978 | 125.9659 | 212.7334 | 15.0886 | 246.583 | 101.5489
1.5821 | 203.097 | 126.1692 | 212.5298 | 15.0851 | 246.3793 | 101.5485
1.5821 | 203.097 | 126.038 | 212.661 | 15.0851 | 246.5105 | 101.5485
1.5823 | 203.1217 | 125.9686 | 212.7386 | 15.0853 | 246.5923 | 101.5609
1.5826 | 203.1461 | 126.0917 | 212.6237 | 15.0841 | 246.4814 | 101.5731
1.5828 | 203.1707 | 125.9254 | 212.7982 | 15.0835 | 246.66 | 101.5854
1.5829 | 203.1706 | 126.0939 | 212.6296 | 15.0828 | 246.4914 | 101.5853
1.5831 | 203.1701 | 126.0218 | 212.7016 | 15.0807 | 246.5632 | 101.585
1.5833 | 203.1696 | 125.96 | 212.7632 | 15.0786 | 246.6248 | 101.5848
1.5835 | 203.1943 | 126.093 | 212.6384 | 15.0788 | 246.5042 | 101.5972
1.5837 | 203.1686 | 126.1376 | 212.5853 | 15.0744 | 246.4467 | 101.5843
1.584 | 203.1931 | 126.0682 | 212.6628 | 15.0738 | 246.5284 | 101.5966
1.5841 | 203.1928 | 126.1196 | 212.6113 | 15.0724 | 246.4768 | 101.5964
1.584 | 203.2181 | 126.0317 | 212.7077 | 15.0747 | 246.5773 | 101.609
1.5841 | 203.243 | 126.0065 | 212.7412 | 15.0756 | 246.615 | 101.6215
1.5844 | 203.2925 | 126.1898 | 212.5744 | 15.076 | 246.4565 | 101.6463
1.5845 | 203.3174 | 126.438 | 212.3345 | 15.0768 | 246.2207 | 101.6587
1.5845 | 203.3173 | 126.4827 | 212.2897 | 15.0761 | 246.1759 | 101.6586
1.5848 | 203.3417 | 126.5066 | 212.274 | 15.0749 | 246.1642 | 101.6708
1.5851 | 203.341 | 126.3596 | 212.4207 | 15.0721 | 246.3109 | 101.6705
1.5853 | 203.3405 | 126.6408 | 212.1394 | 15.07 | 246.0295 | 101.6703
1.5856 | 203.3651 | 126.4398 | 212.3486 | 15.0695 | 246.2428 | 101.6826
1.5857 | 203.3648 | 126.3565 | 212.4318 | 15.0681 | 246.3259 | 101.6824
1.5857 | 203.3648 | 126.5403 | 212.248 | 15.0681 | 246.1421 | 101.6824
1.586 | 203.3892 | 126.5132 | 212.2832 | 15.0668 | 246.1814 | 101.6946
1.5861 | 203.4141 | 126.574 | 212.2307 | 15.0677 | 246.1331 | 101.7071
1.5862 | 203.414 | 126.4934 | 212.3113 | 15.067 | 246.2136 | 101.707
1.5864 | 203.4133 | 126.4268 | 212.3776 | 15.0642 | 246.2798 | 101.7066
1.5866 | 203.4129 | 126.47 | 212.3343 | 15.0628 | 246.2365 | 101.7065
1.5868 | 203.4124 | 126.461 | 212.3431 | 15.0607 | 246.2452 | 101.7062
1.587 | 203.437 | 126.439 | 212.3733 | 15.0602 | 246.2795 | 101.7185
1.5872 | 203.4618 | 126.4348 | 212.3858 | 15.0603 | 246.2961 | 101.7309
1.5874 | 203.4864 | 126.5615 | 212.2673 | 15.0598 | 246.1817 | 101.7432
1.5876 | 203.511 | 126.3651 | 212.4719 | 15.0593 | 246.3904 | 101.7555
1.5877 | 203.5108 | 126.4655 | 212.3714 | 15.0586 | 246.2899 | 101.7554
1.5878 | 203.5356 | 126.2313 | 212.6139 | 15.0588 | 246.5365 | 101.7678
1.5882 | 203.5096 | 126.4785 | 212.358 | 15.0537 | 246.2763 | 101.7548
1.5883 | 203.5093 | 126.402 | 212.4344 | 15.0523 | 246.3526 | 101.7546
1.5884 | 203.5342 | 126.3525 | 212.4922 | 15.0531 | 246.4146 | 101.7671
1.5885 | 203.534 | 126.3664 | 212.4783 | 15.0524 | 246.4006 | 101.767
1.5887 | 203.5586 | 126.3674 | 212.4855 | 15.0519 | 246.4119 | 101.7793
1.589 | 203.583 | 126.5638 | 212.2972 | 15.0507 | 246.2277 | 101.7915
1.5891 | 203.608 | 126.3376 | 212.5317 | 15.0516 | 246.4664 | 101.804
1.5893 | 203.6075 | 126.5705 | 212.2987 | 15.0495 | 246.2332 | 101.8037
1.5895 | 203.6321 | 126.6156 | 212.2618 | 15.049 | 246.2004 | 101.816
1.5898 | 203.6314 | 126.6449 | 212.2322 | 15.0462 | 246.1708 | 101.8157
1.5899 | 203.6561 | 126.6619 | 212.2235 | 15.0463 | 246.1662 | 101.8281
1.59 | 203.6811 | 126.6943 | 212.1994 | 15.0472 | 246.1462 | 101.8405
1.5901 | 203.706 | 126.7778 | 212.1242 | 15.0481 | 246.0752 | 101.853
1.5901 | 203.7311 | 126.7656 | 212.1448 | 15.0497 | 246.0999 | 101.8655
1.5902 | 203.7307 | 126.8917 | 212.0185 | 15.0483 | 245.9737 | 101.8654
1.5904 | 203.7553 | 126.8097 | 212.1087 | 15.0477 | 246.068 | 101.8777
1.5906 | 203.755 | 126.7552 | 212.1631 | 15.0463 | 246.1223 | 101.8775
1.5908 | 203.7545 | 126.4659 | 212.4523 | 15.0443 | 246.4113 | 101.8772
1.591 | 203.754 | 126.4885 | 212.4295 | 15.0422 | 246.3885 | 101.877
1.5913 | 203.7786 | 126.6251 | 212.3011 | 15.0416 | 246.2642 | 101.8893
1.5914 | 203.7782 | 126.5489 | 212.3772 | 15.0402 | 246.3402 | 101.8891
1.5916 | 203.8028 | 126.4222 | 212.5121 | 15.0397 | 246.4792 | 101.9014
1.5916 | 203.8028 | 126.5998 | 212.3345 | 15.0397 | 246.3016 | 101.9014
1.5919 | 203.8272 | 126.7494 | 212.193 | 15.0385 | 246.1642 | 101.9136
1.5921 | 203.8518 | 126.8071 | 212.1435 | 15.038 | 246.1188 | 101.9259
1.5922 | 203.8768 | 126.6957 | 212.2632 | 15.0389 | 246.2427 | 101.9384
1.5925 | 203.8761 | 126.5633 | 212.3954 | 15.0361 | 246.3747 | 101.938
1.5928 | 203.8754 | 126.6322 | 212.3263 | 15.0333 | 246.3055 | 101.9377
1.5927 | 203.8756 | 126.6125 | 212.346 | 15.034 | 246.3253 | 101.9378
1.5929 | 203.8751 | 126.8354 | 212.123 | 15.0319 | 246.1021 | 101.9375
1.5931 | 203.9247 | 126.6223 | 212.3526 | 15.0329 | 246.3401 | 101.9624
1.5933 | 203.9244 | 126.6115 | 212.3633 | 15.0315 | 246.3507 | 101.9622
1.5933 | 203.8993 | 126.6837 | 212.2827 | 15.03 | 246.266 | 101.9497
1.5935 | 203.8988 | 126.4988 | 212.4675 | 15.0279 | 246.4506 | 101.9494
1.5937 | 203.9234 | 126.4426 | 212.5319 | 15.0273 | 246.5191 | 101.9617
1.5937 | 203.9234 | 126.2323 | 212.7422 | 15.0273 | 246.7294 | 101.9617
1.5939 | 203.9231 | 126.3934 | 212.581 | 15.0259 | 246.5681 | 101.9615
1.5941 | 203.9476 | 126.3804 | 212.6021 | 15.0254 | 246.5934 | 101.9738
1.5943 | 203.9471 | 126.4966 | 212.4858 | 15.0233 | 246.477 | 101.9736
1.5945 | 203.9466 | 126.5128 | 212.4694 | 15.0213 | 246.4605 | 101.9733
1.5946 | 203.9465 | 126.4849 | 212.4973 | 15.0206 | 246.4883 | 101.9732
1.5949 | 203.9709 | 126.699 | 212.2913 | 15.0193 | 246.2864 | 101.9854
1.595 | 203.9958 | 126.4461 | 212.5525 | 15.0202 | 246.5518 | 101.9979
1.5953 | 203.9951 | 126.5989 | 212.3995 | 15.0174 | 246.3987 | 101.9976
1.5953 | 203.995 | 126.5012 | 212.4971 | 15.0167 | 246.4963 | 101.9975
1.5955 | 204.0195 | 126.5173 | 212.4892 | 15.0162 | 246.4925 | 102.0098
1.5958 | 203.9939 | 126.4102 | 212.5878 | 15.0126 | 246.5868 | 101.997
1.5961 | 203.9931 | 126.6539 | 212.3438 | 15.0091 | 246.3427 | 101.9966
1.5962 | 203.9929 | 126.58 | 212.4176 | 15.0084 | 246.4165 | 101.9965
1.5963 | 203.9928 | 126.575 | 212.4226 | 15.0077 | 246.4214 | 101.9964
1.5963 | 203.9928 | 126.6511 | 212.3465 | 15.0077 | 246.3453 | 101.9964
1.5963 | 204.0177 | 126.5128 | 212.4931 | 15.0086 | 246.496 | 102.0088
1.5966 | 204.0423 | 126.4863 | 212.5278 | 15.0081 | 246.5348 | 102.0211
1.5966 | 204.0672 | 126.2471 | 212.7753 | 15.0089 | 246.7865 | 102.0336
1.597 | 204.0664 | 126.4417 | 212.5804 | 15.0055 | 246.5915 | 102.0332
1.5972 | 204.066 | 126.4641 | 212.5579 | 15.0041 | 246.5689 | 102.033
1.5972 | 204.0658 | 126.4925 | 212.5294 | 15.0034 | 246.5404 | 102.0329
1.5975 | 204.0903 | 126.4114 | 212.6187 | 15.0022 | 246.6337 | 102.0451
1.5977 | 204.115 | 126.3975 | 212.6408 | 15.0023 | 246.66 | 102.0575
1.5977 | 204.0899 | 126.3223 | 212.7077 | 15.0008 | 246.7227 | 102.045
1.5978 | 204.0645 | 126.2034 | 212.8181 | 14.9978 | 246.8288 | 102.0322
1.5982 | 204.1138 | 126.1831 | 212.8548 | 14.9975 | 246.8738 | 102.0569
1.5982 | 204.1138 | 126.3686 | 212.6693 | 14.9975 | 246.6883 | 102.0569
1.5984 | 204.0882 | 126.1321 | 212.8973 | 14.9938 | 246.912 | 102.0441
1.5987 | 204.0625 | 126.2335 | 212.7873 | 14.9895 | 246.7977 | 102.0312
1.5988 | 204.0621 | 126.5161 | 212.5046 | 14.9881 | 246.515 | 102.0311
1.5989 | 204.062 | 126.5088 | 212.5119 | 14.9874 | 246.5222 | 102.031
1.5991 | 204.0865 | 126.4426 | 212.5862 | 14.9869 | 246.6007 | 102.0433
1.5993 | 204.1113 | 126.2002 | 212.8369 | 14.9871 | 246.8555 | 102.0557
1.5993 | 204.1111 | 126.4921 | 212.5449 | 14.9864 | 246.5635 | 102.0556
1.5995 | 204.1359 | 126.6539 | 212.3914 | 14.9866 | 246.414 | 102.0679
1.5998 | 204.1352 | 126.7958 | 212.2493 | 14.9838 | 246.2718 | 102.0676
1.6001 | 204.1345 | 126.6083 | 212.4365 | 14.981 | 246.459 | 102.0673
1.6002 | 204.1342 | 126.6047 | 212.44 | 14.9796 | 246.4624 | 102.0671
1.6004 | 204.1339 | 126.5615 | 212.4831 | 14.9783 | 246.5054 | 102.0669
1.6004 | 204.1588 | 126.488 | 212.5649 | 14.9791 | 246.5914 | 102.0794
1.6006 | 204.1334 | 126.4002 | 212.6443 | 14.9762 | 246.6665 | 102.0667
1.6006 | 204.1584 | 126.6786 | 212.3742 | 14.9777 | 246.4006 | 102.0792
1.6006 | 204.1583 | 126.6697 | 212.3831 | 14.9771 | 246.4094 | 102.0791
1.6007 | 204.1832 | 126.612 | 212.4491 | 14.9779 | 246.4796 | 102.0916
1.6009 | 204.1829 | 126.5836 | 212.4774 | 14.9765 | 246.5078 | 102.0914
1.6012 | 204.1822 | 126.6029 | 212.4578 | 14.9738 | 246.4882 | 102.0911
1.6014 | 204.1817 | 126.5718 | 212.4888 | 14.9717 | 246.519 | 102.0908
1.6015 | 204.1813 | 126.4899 | 212.5705 | 14.9703 | 246.6008 | 102.0907
1.6017 | 204.2061 | 126.5092 | 212.5595 | 14.9705 | 246.5938 | 102.103
1.6019 | 204.2307 | 126.6151 | 212.4618 | 14.97 | 246.5002 | 102.1153
1.602 | 204.2554 | 126.6125 | 212.4726 | 14.9702 | 246.5152 | 102.1277
1.6022 | 204.2549 | 126.4908 | 212.5942 | 14.9681 | 246.6367 | 102.1275
1.6023 | 204.2548 | 126.4709 | 212.614 | 14.9674 | 246.6565 | 102.1274
1.6025 | 204.2542 | 126.556 | 212.5287 | 14.9653 | 246.5711 | 102.1271
1.6027 | 204.279 | 126.6021 | 212.4909 | 14.9655 | 246.5374 | 102.1395
1.6028 | 204.2787 | 126.7413 | 212.3516 | 14.9641 | 246.398 | 102.1393
1.6032 | 204.2778 | 126.7498 | 212.3428 | 14.9607 | 246.3891 | 102.1389
1.6033 | 204.2775 | 126.79 | 212.3025 | 14.9593 | 246.3487 | 102.1387
1.6035 | 204.2771 | 126.8777 | 212.2147 | 14.9579 | 246.2609 | 102.1386
1.6036 | 204.3019 | 126.6335 | 212.4671 | 14.9581 | 246.5174 | 102.1509
1.6037 | 204.3017 | 126.6773 | 212.4233 | 14.9574 | 246.4736 | 102.1509
1.6037 | 204.3268 | 126.6115 | 212.4974 | 14.959 | 246.5519 | 102.1634
1.6039 | 204.3516 | 126.5605 | 212.5567 | 14.9592 | 246.6153 | 102.1758
1.604 | 204.3763 | 126.6291 | 212.4963 | 14.9594 | 246.5591 | 102.1882
1.6043 | 204.3756 | 126.5944 | 212.5308 | 14.9566 | 246.5934 | 102.1878
1.6046 | 204.3499 | 126.6421 | 212.4745 | 14.9523 | 246.5328 | 102.1749
1.6046 | 204.3499 | 126.4534 | 212.6632 | 14.9523 | 246.7215 | 102.1749
1.6049 | 204.3492 | 126.525 | 212.5914 | 14.9495 | 246.6496 | 102.1746
1.6049 | 204.3741 | 126.5976 | 212.5271 | 14.9504 | 246.5895 | 102.1871
1.6052 | 204.3736 | 126.4872 | 212.6373 | 14.9483 | 246.6996 | 102.1868
1.6052 | 204.3485 | 126.5678 | 212.5484 | 14.9468 | 246.6065 | 102.1743
1.6055 | 204.3729 | 126.5052 | 212.6191 | 14.9456 | 246.6813 | 102.1865
1.6055 | 204.3979 | 126.4709 | 212.6617 | 14.9464 | 246.728 | 102.1989
1.6057 | 204.3974 | 126.4471 | 212.6854 | 14.9444 | 246.7516 | 102.1987
1.606 | 204.3716 | 126.6255 | 212.4984 | 14.9401 | 246.5603 | 102.1858
1.6062 | 204.3712 | 126.3804 | 212.7433 | 14.9387 | 246.8052 | 102.1856
1.6063 | 204.3709 | 126.3358 | 212.7878 | 14.9373 | 246.8497 | 102.1855
1.6064 | 204.3707 | 126.3326 | 212.791 | 14.9366 | 246.8528 | 102.1854
1.6065 | 204.3957 | 126.4714 | 212.6605 | 14.9375 | 246.7264 | 102.1978
1.6065 | 204.3955 | 126.4854 | 212.6464 | 14.9368 | 246.7123 | 102.1977
1.6068 | 204.4199 | 126.489 | 212.651 | 14.9356 | 246.721 | 102.21
1.6069 | 204.4197 | 126.3525 | 212.7874 | 14.9349 | 246.8574 | 102.2099
1.6071 | 204.4192 | 126.4435 | 212.6962 | 14.9329 | 246.7661 | 102.2096
1.6074 | 204.3935 | 126.6326 | 212.4986 | 14.9286 | 246.5641 | 102.1967
1.6074 | 204.3935 | 126.5178 | 212.6134 | 14.9286 | 246.6789 | 102.1967
1.6077 | 204.4179 | 126.552 | 212.5873 | 14.9274 | 246.6569 | 102.2089
1.6079 | 204.4426 | 126.5884 | 212.5591 | 14.9276 | 246.6329 | 102.2213
1.608 | 204.4423 | 126.6733 | 212.4741 | 14.9262 | 246.5478 | 102.2211
1.608 | 204.4423 | 126.6854 | 212.462 | 14.9262 | 246.5357 | 102.2211
1.6083 | 204.4416 | 126.6075 | 212.5397 | 14.9234 | 246.6133 | 102.2208
1.6084 | 204.4915 | 126.4885 | 212.6753 | 14.9252 | 246.7572 | 102.2457
1.6085 | 204.4913 | 126.5412 | 212.6226 | 14.9245 | 246.7044 | 102.2456
1.6087 | 204.4908 | 126.6133 | 212.5503 | 14.9224 | 246.6321 | 102.2454
1.609 | 204.4903 | 126.5543 | 212.6091 | 14.9204 | 246.6908 | 102.2451
1.6092 | 204.5148 | 126.5435 | 212.6281 | 14.9199 | 246.7139 | 102.2574
1.6092 | 204.5148 | 126.7413 | 212.4303 | 14.9199 | 246.5161 | 102.2574
1.6094 | 204.5143 | 126.598 | 212.5734 | 14.9178 | 246.6592 | 102.2572
1.6095 | 204.5393 | 126.5457 | 212.6341 | 14.9187 | 246.7239 | 102.2696
1.6098 | 204.5386 | 126.4934 | 212.6861 | 14.916 | 246.7759 | 102.2693
1.6099 | 204.5132 | 126.4371 | 212.734 | 14.913 | 246.8195 | 102.2566
1.61 | 204.5379 | 126.5543 | 212.625 | 14.9132 | 246.7147 | 102.269
1.6101 | 204.5377 | 126.3348 | 212.8444 | 14.9125 | 246.9341 | 102.2689
1.6103 | 204.5625 | 126.5605 | 212.627 | 14.9127 | 246.7207 | 102.2812
1.6106 | 204.5618 | 126.5728 | 212.6145 | 14.91 | 246.7081 | 102.2809
1.6107 | 204.5615 | 126.4998 | 212.6874 | 14.9086 | 246.7809 | 102.2807
1.6107 | 204.5866 | 126.3651 | 212.8304 | 14.9102 | 246.9282 | 102.2933
1.6109 | 204.6111 | 126.5168 | 212.6869 | 14.9097 | 246.7888 | 102.3056
1.6111 | 204.6359 | 126.5912 | 212.6208 | 14.9099 | 246.7267 | 102.3179
1.6114 | 204.6603 | 126.7092 | 212.5109 | 14.9087 | 246.621 | 102.3302
1.6115 | 204.66 | 126.6137 | 212.6063 | 14.9073 | 246.7163 | 102.33
1.6115 | 204.66 | 126.7394 | 212.4806 | 14.9073 | 246.5906 | 102.33
1.6116 | 204.6849 | 126.6705 | 212.5578 | 14.9082 | 246.6719 | 102.3424
1.6119 | 204.7093 | 126.9008 | 212.3356 | 14.907 | 246.4538 | 102.3546
1.6119 | 204.7091 | 126.9012 | 212.3352 | 14.9063 | 246.4534 | 102.3546
1.6123 | 204.7334 | 126.8382 | 212.4063 | 14.9045 | 246.5285 | 102.3667
1.6124 | 204.7581 | 126.9377 | 212.315 | 14.9046 | 246.4414 | 102.3791
1.6127 | 204.7324 | 126.9814 | 212.2627 | 14.9004 | 246.3848 | 102.3662
1.613 | 204.7318 | 126.9432 | 212.3007 | 14.8983 | 246.4227 | 102.3659
1.613 | 204.7568 | 126.972 | 212.2803 | 14.8992 | 246.4064 | 102.3784
1.6131 | 204.7566 | 126.8435 | 212.4087 | 14.8985 | 246.5348 | 102.3783
1.6133 | 204.7812 | 126.7394 | 212.521 | 14.898 | 246.6512 | 102.3906
1.6135 | 204.8058 | 126.725 | 212.5436 | 14.8975 | 246.6779 | 102.4029
1.6138 | 204.8052 | 127.0328 | 212.2356 | 14.8955 | 246.3698 | 102.4026
1.6139 | 204.83 | 126.9683 | 212.3084 | 14.8956 | 246.4467 | 102.415
1.6139 | 204.83 | 127.0413 | 212.2354 | 14.8956 | 246.3737 | 102.415
1.6139 | 204.8551 | 126.9292 | 212.3558 | 14.8972 | 246.4983 | 102.4275
1.6143 | 204.8542 | 126.925 | 212.3597 | 14.8938 | 246.5021 | 102.4271
1.6144 | 204.879 | 127.0432 | 212.2498 | 14.894 | 246.3963 | 102.4395
1.6144 | 204.879 | 126.9413 | 212.3517 | 14.894 | 246.4982 | 102.4395
1.6146 | 204.8786 | 126.9472 | 212.3457 | 14.8926 | 246.4921 | 102.4393
1.6149 | 204.878 | 126.99 | 212.3027 | 14.8899 | 246.449 | 102.439
1.615 | 204.8776 | 126.9751 | 212.3174 | 14.8885 | 246.4637 | 102.4388
1.6153 | 204.8769 | 126.8633 | 212.429 | 14.8858 | 246.5752 | 102.4385
1.6154 | 204.9017 | 126.8962 | 212.4044 | 14.886 | 246.5546 | 102.4508
1.6155 | 204.9015 | 126.9039 | 212.3966 | 14.8853 | 246.5469 | 102.4508
1.6157 | 204.9263 | 127.058 | 212.2508 | 14.8855 | 246.4051 | 102.4631
1.6159 | 204.9507 | 127.0941 | 212.2228 | 14.8843 | 246.3812 | 102.4753
1.6159 | 204.9758 | 126.9449 | 212.3804 | 14.8859 | 246.543 | 102.4879
1.6162 | 204.9753 | 127.0382 | 212.2869 | 14.8838 | 246.4494 | 102.4876
1.6165 | 204.9744 | 127.0153 | 212.3095 | 14.8804 | 246.4719 | 102.4872
1.6166 | 204.9742 | 126.7612 | 212.5635 | 14.8797 | 246.7259 | 102.4871
1.6167 | 204.9741 | 126.821 | 212.5037 | 14.8791 | 246.666 | 102.487
1.6168 | 205.0239 | 126.5593 | 212.782 | 14.8808 | 246.9527 | 102.512
1.6171 | 205.0483 | 126.6304 | 212.719 | 14.8796 | 246.8938 | 102.5242
1.6173 | 205.0229 | 126.5196 | 212.8214 | 14.8767 | 246.9918 | 102.5114
1.6174 | 205.0226 | 126.6998 | 212.6411 | 14.8753 | 246.8115 | 102.5113
1.6174 | 205.0226 | 126.7236 | 212.6173 | 14.8753 | 246.7877 | 102.5113
1.6177 | 205.047 | 126.57 | 212.779 | 14.8742 | 246.9535 | 102.5235
1.6179 | 205.0966 | 126.7498 | 212.6157 | 14.8752 | 246.7985 | 102.5483
1.6179 | 205.0966 | 126.7381 | 212.6274 | 14.8752 | 246.8102 | 102.5483
1.6183 | 205.0958 | 126.9865 | 212.3788 | 14.8718 | 246.5614 | 102.5479
1.6184 | 205.0954 | 127.0085 | 212.3566 | 14.8705 | 246.5392 | 102.5477
1.6186 | 205.1202 | 127.1937 | 212.1797 | 14.8707 | 246.3664 | 102.5601
1.6188 | 205.1448 | 126.9581 | 212.4235 | 14.8702 | 246.6143 | 102.5724
1.6189 | 205.1695 | 127.1184 | 212.2714 | 14.8704 | 246.4664 | 102.5848
1.619 | 205.1693 | 126.8251 | 212.5647 | 14.8697 | 246.7596 | 102.5847
1.6191 | 205.169 | 126.998 | 212.3917 | 14.8683 | 246.5865 | 102.5845
1.6195 | 205.2183 | 126.931 | 212.4751 | 14.868 | 246.6782 | 102.6092
1.6195 | 205.2434 | 127.0486 | 212.3659 | 14.8696 | 246.5731 | 102.6217
1.6197 | 205.2431 | 126.8444 | 212.57 | 14.8682 | 246.7771 | 102.6215
1.62 | 205.2424 | 126.8241 | 213.59 | 14.8655 | 247.7971 | 102.6212
1.6202 | 205.2417 | 127.0378 | 212.3761 | 14.8628 | 246.5831 | 102.6209
1.6202 | 205.2417 | 126.9016 | 212.5123 | 14.8628 | 246.7193 | 102.6209
1.6203 | 205.2415 | 126.907 | 212.5068 | 14.8621 | 246.7138 | 102.6208
1.6205 | 205.2661 | 126.6953 | 212.7267 | 14.8616 | 246.9378 | 102.6331
1.6208 | 205.2907 | 126.834 | 212.5962 | 14.8611 | 246.8113 | 102.6453
1.6209 | 205.2653 | 126.8477 | 212.5741 | 14.8582 | 246.7849 | 102.6326
1.621 | 205.29 | 126.7801 | 212.6499 | 14.8584 | 246.8649 | 102.645
1.6212 | 205.2897 | 126.7624 | 212.6675 | 14.8571 | 246.8824 | 102.6448
1.6213 | 205.3144 | 126.6548 | 212.7833 | 14.8573 | 247.0024 | 102.6572
1.6215 | 205.3141 | 126.6759 | 212.7621 | 14.8559 | 246.9811 | 102.657
1.6216 | 205.339 | 126.6269 | 212.8194 | 14.8568 | 247.0426 | 102.6695
1.6218 | 205.3383 | 126.7142 | 212.7319 | 14.8541 | 246.955 | 102.6692
1.622 | 205.3129 | 126.8503 | 212.5873 | 14.8512 | 246.8061 | 102.6564
1.6221 | 205.3378 | 126.8463 | 212.5996 | 14.852 | 246.8226 | 102.6689
1.6224 | 205.3371 | 126.7728 | 212.6729 | 14.8493 | 246.8958 | 102.6686
1.6224 | 205.337 | 126.7994 | 212.6463 | 14.8486 | 246.8691 | 102.6685
1.6225 | 205.3117 | 126.5201 | 212.9171 | 14.8464 | 247.1358 | 102.6559
1.6228 | 205.3361 | 126.6156 | 212.8298 | 14.8453 | 247.0525 | 102.6681
1.623 | 205.3607 | 126.7813 | 212.6723 | 14.8448 | 246.899 | 102.6803
1.6232 | 205.3604 | 126.566 | 212.8875 | 14.8434 | 247.1142 | 102.6802
1.6234 | 205.3346 | 126.6038 | 212.8411 | 14.8392 | 247.0635 | 102.6673
1.6236 | 205.3342 | 126.6371 | 212.8076 | 14.8378 | 247.03 | 102.6671
1.6236 | 205.3593 | 126.5192 | 212.9339 | 14.8394 | 247.1605 | 102.6797
1.6238 | 205.3839 | 126.7314 | 212.7299 | 14.8389 | 246.9606 | 102.692
1.624 | 205.3834 | 126.8522 | 212.6089 | 14.8369 | 246.8395 | 102.6917
1.6241 | 205.4083 | 126.9265 | 212.5429 | 14.8377 | 246.7777 | 102.7042
1.6242 | 205.4081 | 126.8413 | 212.6281 | 14.837 | 246.8628 | 102.7041
1.6246 | 205.4322 | 126.8422 | 212.6352 | 14.8345 | 246.8739 | 102.7161
1.6247 | 205.4571 | 126.9048 | 212.5809 | 14.8354 | 246.8238 | 102.7286
1.6247 | 205.4571 | 126.9494 | 212.5363 | 14.8354 | 246.7792 | 102.7286
1.625 | 205.4564 | 127.0233 | 212.4622 | 14.8327 | 246.7049 | 102.7282
1.6252 | 205.4559 | 127.0211 | 212.4642 | 14.8307 | 246.7069 | 102.728
1.6253 | 205.4556 | 126.9269 | 212.5583 | 14.8293 | 246.8009 | 102.7278
1.6255 | 205.4803 | 126.8508 | 212.6426 | 14.8295 | 246.8894 | 102.7402
1.6257 | 205.4798 | 126.925 | 212.5683 | 14.8275 | 246.8149 | 102.7399
1.6258 | 205.4797 | 126.822 | 212.6712 | 14.8268 | 246.9178 | 102.7398
1.6259 | 205.5044 | 126.8526 | 212.6489 | 14.827 | 246.8996 | 102.7522
1.6263 | 205.5036 | 126.8602 | 212.641 | 14.8236 | 246.8916 | 102.7518
1.6264 | 205.5285 | 126.8611 | 212.6484 | 14.8245 | 246.9031 | 102.7642
1.6265 | 205.5281 | 126.8052 | 212.7042 | 14.8232 | 246.9589 | 102.7641
1.6267 | 205.5276 | 126.8522 | 212.657 | 14.8211 | 246.9116 | 102.7638
1.627 | 205.5269 | 126.7368 | 212.7722 | 14.8184 | 247.0267 | 102.7635
1.6271 | 205.5268 | 126.7142 | 212.7947 | 14.8178 | 247.0492 | 102.7634
1.6272 | 205.5266 | 126.6426 | 212.8663 | 14.8171 | 247.1207 | 102.7633
1.6273 | 205.5513 | 126.6232 | 212.8939 | 14.8173 | 247.1525 | 102.7757
1.6275 | 205.551 | 126.6169 | 212.9001 | 14.8159 | 247.1586 | 102.7755
1.6277 | 205.5503 | 126.6823 | 212.8345 | 14.8132 | 247.0929 | 102.7752
1.6278 | 205.5502 | 126.7629 | 212.7538 | 14.8126 | 247.0122 | 102.7751
1.6279 | 205.55 | 126.8522 | 212.6645 | 14.8119 | 246.9228 | 102.775
1.6281 | 205.5746 | 127.004 | 212.5209 | 14.8114 | 246.7833 | 102.7873
1.6283 | 205.5741 | 126.9238 | 212.6009 | 14.8094 | 246.8632 | 102.787
1.6285 | 205.5735 | 126.8273 | 212.6972 | 14.8074 | 246.9595 | 102.7868
1.6287 | 205.5732 | 126.848 | 212.6764 | 14.806 | 246.9386 | 102.7866
1.6288 | 205.5981 | 126.7931 | 212.7396 | 14.8069 | 247.006 | 102.7991
1.6289 | 205.5978 | 126.9846 | 212.548 | 14.8056 | 246.8143 | 102.7989
1.6291 | 205.5974 | 126.9765 | 212.556 | 14.8042 | 246.8222 | 102.7987
1.6294 | 205.5966 | 127.0071 | 212.5251 | 14.8009 | 246.7912 | 102.7983
1.6295 | 205.6215 | 126.816 | 212.7245 | 14.8017 | 246.9947 | 102.8107
1.6297 | 205.5959 | 126.735 | 212.797 | 14.7982 | 247.063 | 102.798
1.6299 | 205.5705 | 126.9874 | 212.5361 | 14.7953 | 246.7978 | 102.7852
1.63 | 205.5701 | 126.7463 | 212.7771 | 14.7939 | 247.0388 | 102.7851
1.6301 | 205.5949 | 126.6237 | 212.9079 | 14.7941 | 247.1737 | 102.7974
1.6302 | 205.5696 | 126.7007 | 212.8225 | 14.7919 | 247.0841 | 102.7848
1.6303 | 205.5945 | 126.7607 | 212.7708 | 14.7928 | 247.0366 | 102.7973
1.6307 | 205.6188 | 126.5097 | 213.0299 | 14.791 | 247.2997 | 102.8094
1.6307 | 205.6437 | 126.2863 | 213.2616 | 14.7918 | 247.5355 | 102.8218
1.6309 | 205.6432 | 126.4709 | 213.0768 | 14.7898 | 247.3507 | 102.8216
1.6312 | 205.6425 | 126.4584 | 213.0891 | 14.7871 | 247.3629 | 102.8213
1.6313 | 205.6423 | 126.3249 | 213.2225 | 14.7865 | 247.4963 | 102.8212
1.6315 | 205.642 | 126.626 | 212.9213 | 14.7851 | 247.195 | 102.821
1.6316 | 205.6667 | 126.5768 | 212.9788 | 14.7853 | 247.2566 | 102.8334
1.6318 | 205.6915 | 126.6381 | 212.9257 | 14.7855 | 247.2076 | 102.8457
1.6319 | 205.6911 | 126.6832 | 212.8805 | 14.7842 | 247.1624 | 102.8456
1.6323 | 205.7154 | 126.6638 | 212.908 | 14.7824 | 247.1939 | 102.8577
1.6323 | 205.7152 | 126.434 | 213.1377 | 14.7817 | 247.4236 | 102.8576
1.6326 | 205.7147 | 126.6317 | 212.9399 | 14.7797 | 247.2256 | 102.8573
1.6328 | 205.7142 | 126.6349 | 212.9365 | 14.7777 | 247.2222 | 102.8571
1.633 | 205.7137 | 126.4971 | 213.0741 | 14.7757 | 247.3597 | 102.8568
1.633 | 205.7388 | 126.5818 | 213.9978 | 14.7772 | 248.2876 | 102.8694
1.6331 | 205.7384 | 126.4331 | 213.1464 | 14.7759 | 247.4361 | 102.8692
1.6334 | 205.7879 | 126.3745 | 213.2215 | 14.7763 | 247.5194 | 102.8939
1.6334 | 205.7879 | 126.5376 | 213.0584 | 14.7763 | 247.3563 | 102.8939
1.6336 | 205.8126 | 126.439 | 213.1652 | 14.7765 | 247.4673 | 102.9063
1.6339 | 205.837 | 126.2647 | 213.3476 | 14.7753 | 247.6538 | 102.9185
1.6341 | 205.8616 | 126.2737 | 213.3468 | 14.7748 | 247.6571 | 102.9308
1.6341 | 205.8616 | 126.3289 | 213.2916 | 14.7748 | 247.6019 | 102.9308
1.6344 | 205.8609 | 126.2399 | 213.3804 | 14.7722 | 247.6906 | 102.9305
1.6346 | 205.8604 | 126.4461 | 213.174 | 14.7702 | 247.4841 | 102.9302
1.6347 | 205.8603 | 126.1678 | 213.4523 | 14.7695 | 247.7623 | 102.9301
1.635 | 205.8847 | 126.0506 | 213.5776 | 14.7684 | 247.8917 | 102.9423
1.635 | 205.8845 | 126.4222 | 213.206 | 14.7677 | 247.52 | 102.9422
1.6352 | 205.884 | 126.2855 | 213.3425 | 14.7657 | 247.6565 | 102.942
1.6354 | 205.8836 | 126.311 | 213.3169 | 14.7643 | 247.6308 | 102.9418
1.6356 | 205.8831 | 126.2763 | 213.3514 | 14.7623 | 247.6653 | 102.9416
1.6358 | 205.8828 | 126.4686 | 213.159 | 14.761 | 247.4728 | 102.9414
1.636 | 205.8823 | 126.6566 | 212.9708 | 14.759 | 247.2845 | 102.9411
1.6363 | 205.8816 | 126.6071 | 213.0201 | 14.7563 | 247.3337 | 102.9408
1.6364 | 205.8812 | 126.6272 | 212.9999 | 14.755 | 247.3134 | 102.9406
1.6366 | 205.906 | 126.6061 | 213.0292 | 14.7552 | 247.3469 | 102.953
1.6366 | 205.9058 | 126.548 | 213.0873 | 14.7545 | 247.4049 | 102.9529
1.6368 | 205.9306 | 126.3853 | 213.2582 | 14.7547 | 247.58 | 102.9653
1.6369 | 205.9302 | 126.3894 | 213.254 | 14.7534 | 247.5757 | 102.9651
1.637 | 205.9551 | 126.3912 | 213.2605 | 14.7543 | 247.5864 | 102.9776
1.6373 | 205.9544 | 126.4407 | 213.2108 | 14.7516 | 247.5365 | 102.9772
1.6374 | 205.9541 | 126.3898 | 213.2616 | 14.7503 | 247.5873 | 102.9771
1.6377 | 205.9536 | 126.4875 | 213.1637 | 14.7483 | 247.4893 | 102.9768
1.6378 | 205.9533 | 126.5574 | 213.0937 | 14.7469 | 247.4192 | 102.9766
1.638 | 205.9778 | 126.5308 | 213.1285 | 14.7465 | 247.4581 | 102.9889
1.6379 | 205.9782 | 126.5115 | 213.1479 | 14.7478 | 247.4776 | 102.9891
1.6383 | 206.0022 | 126.289 | 213.3784 | 14.7453 | 247.7121 | 103.0011
1.6384 | 206.0271 | 126.2034 | 213.4723 | 14.7462 | 247.8102 | 103.0136
1.6387 | 206.0265 | 126.2863 | 213.3892 | 14.7435 | 247.7269 | 103.0132
1.6387 | 206.0012 | 126.3452 | 213.3219 | 14.7413 | 247.6554 | 103.0006
1.639 | 206.0507 | 126.3677 | 213.3159 | 14.7417 | 247.6576 | 103.0253
1.6392 | 206.0754 | 126.2661 | 213.4257 | 14.7419 | 247.7716 | 103.0377
1.6392 | 206.1005 | 126.2877 | 213.4125 | 14.7435 | 247.7626 | 103.0503
1.6396 | 206.0995 | 126.1606 | 213.5392 | 14.7395 | 247.8891 | 103.0497
1.6398 | 206.1242 | 126.1313 | 213.5768 | 14.7397 | 247.9308 | 103.0621
1.6399 | 206.1239 | 126.2534 | 213.4546 | 14.7383 | 247.8085 | 103.0619
1.6401 | 206.0983 | 126.3551 | 213.3443 | 14.7348 | 247.694 | 103.0491
1.6402 | 206.1232 | 126.3075 | 213.4002 | 14.7357 | 247.7541 | 103.0616
1.6403 | 206.173 | 126.3048 | 213.4195 | 14.7374 | 247.7817 | 103.0865
1.6406 | 206.1976 | 126.4047 | 213.3278 | 14.7369 | 247.6941 | 103.0988
1.6409 | 206.1969 | 126.1507 | 213.5816 | 14.7343 | 247.9478 | 103.0985
1.641 | 206.1966 | 126.1638 | 213.5684 | 14.733 | 247.9345 | 103.0983
1.641 | 206.2217 | 126.0952 | 213.6454 | 14.7345 | 248.0156 | 103.1108
1.6413 | 206.2711 | 126.0357 | 213.7213 | 14.7349 | 248.0999 | 103.1356
1.6414 | 206.3211 | 126.194 | 213.5797 | 14.7373 | 247.9666 | 103.1606
1.6416 | 206.3457 | 125.9222 | 213.8597 | 14.7368 | 248.2506 | 103.1728
1.6419 | 206.3701 | 125.9244 | 213.8656 | 14.7357 | 248.2606 | 103.185
1.6422 | 206.3694 | 125.8398 | 213.95 | 14.733 | 248.3449 | 103.1847
1.6421 | 206.3696 | 125.8123 | 213.9776 | 14.7337 | 248.3725 | 103.1848
1.6424 | 206.394 | 125.8615 | 213.9365 | 14.7326 | 248.3355 | 103.197
1.6425 | 206.4438 | 126.2079 | 213.6067 | 14.7343 | 248.014 | 103.2219
1.6426 | 206.4436 | 125.9438 | 213.8707 | 14.7336 | 248.278 | 103.2218
1.6429 | 206.4179 | 126.1687 | 213.6373 | 14.7294 | 248.0402 | 103.2089
1.643 | 206.4426 | 126.1669 | 213.6473 | 14.7296 | 248.0544 | 103.2213
1.6433 | 206.4421 | 126.0155 | 213.7985 | 14.7276 | 248.2055 | 103.221
1.6436 | 206.4414 | 126.0628 | 213.751 | 14.725 | 248.1579 | 103.2207
1.6438 | 206.4409 | 126.2836 | 213.53 | 14.723 | 247.9368 | 103.2204
1.6438 | 206.4658 | 126.1853 | 213.6366 | 14.7239 | 248.0476 | 103.2329
1.6439 | 206.4656 | 125.9998 | 213.8221 | 14.7232 | 248.233 | 103.2328
1.6441 | 206.4902 | 125.9525 | 213.8776 | 14.7227 | 248.2926 | 103.2451
1.6442 | 206.5151 | 126.1465 | 213.6919 | 14.7236 | 248.1111 | 103.2576
1.6443 | 206.5149 | 126.1831 | 213.6552 | 14.7229 | 248.0744 | 103.2575
1.6445 | 206.5395 | 126.225 | 213.6215 | 14.7225 | 248.0448 | 103.2698
1.6449 | 206.5387 | 126.1741 | 213.6721 | 14.7192 | 248.0952 | 103.2693
1.6451 | 206.5381 | 126.0061 | 213.8399 | 14.7172 | 248.263 | 103.2691
1.645 | 206.5383 | 125.9501 | 213.896 | 14.7178 | 248.3191 | 103.2692
1.6452 | 206.5629 | 125.8538 | 214.0005 | 14.7174 | 248.4276 | 103.2814
1.6454 | 206.5876 | 125.9799 | 213.8826 | 14.7176 | 248.3139 | 103.2938
1.6456 | 206.5871 | 126.0799 | 213.7825 | 14.7156 | 248.2137 | 103.2936
1.6459 | 206.5864 | 126.0786 | 213.7835 | 14.713 | 248.2146 | 103.2932
1.646 | 206.5863 | 126.0881 | 213.774 | 14.7123 | 248.205 | 103.2931
1.6462 | 206.6106 | 126.0403 | 213.8299 | 14.7112 | 248.265 | 103.3053
1.6465 | 206.635 | 126.0822 | 213.7961 | 14.71 | 248.2353 | 103.3175
1.6466 | 206.6349 | 126.065 | 213.8133 | 14.7094 | 248.2524 | 103.3174
1.6468 | 206.6344 | 125.9042 | 213.9739 | 14.7074 | 248.413 | 103.3172
1.6473 | 206.6333 | 125.9267 | 213.9511 | 14.7034 | 248.39 | 103.3167
1.6474 | 206.633 | 125.7906 | 214.0871 | 14.7021 | 248.5259 | 103.3165
1.6475 | 206.6579 | 125.8817 | 214.0043 | 14.703 | 248.4473 | 103.329
1.6475 | 206.683 | 125.8452 | 214.0491 | 14.7045 | 248.4963 | 103.3415
1.6475 | 206.683 | 125.9705 | 213.9238 | 14.7045 | 248.371 | 103.3415
1.6478 | 206.6821 | 125.8939 | 214.0001 | 14.7012 | 248.4472 | 103.3411
1.648 | 206.7069 | 125.8127 | 214.0896 | 14.7014 | 248.5407 | 103.3534
1.6481 | 206.7318 | 125.8245 | 214.0861 | 14.7023 | 248.5414 | 103.3659
1.6483 | 206.7062 | 125.8956 | 214.0065 | 14.6988 | 248.4575 | 103.3531
1.6485 | 206.7057 | 126.0362 | 213.8657 | 14.6968 | 248.3166 | 103.3528
1.6487 | 206.7304 | 126.0971 | 213.813 | 14.697 | 248.2681 | 103.3652
1.6489 | 206.755 | 125.974 | 213.9443 | 14.6965 | 248.4035 | 103.3775
1.6491 | 206.7795 | 125.9623 | 213.9642 | 14.6961 | 248.4275 | 103.3898
1.6491 | 206.7795 | 126.0016 | 213.9249 | 14.6961 | 248.3882 | 103.3898
1.6494 | 206.7789 | 126.0331 | 213.8932 | 14.6934 | 248.3563 | 103.3894
1.6496 | 206.8034 | 126.0588 | 213.8757 | 14.693 | 248.3429 | 103.4017
1.6497 | 206.8283 | 126.034 | 213.9088 | 14.6938 | 248.3802 | 103.4142
1.6498 | 206.828 | 125.9858 | 213.9569 | 14.6925 | 248.4282 | 103.414
1.6501 | 206.8273 | 125.9962 | 213.9462 | 14.6899 | 248.4175 | 103.4137
1.6503 | 206.8019 | 125.9686 | 213.9654 | 14.687 | 248.4323 | 103.4009
1.6504 | 206.8266 | 126.1489 | 213.7933 | 14.6872 | 248.2644 | 103.4133
1.6507 | 206.851 | 125.8844 | 214.0659 | 14.6861 | 248.5411 | 103.4255
1.6508 | 206.8508 | 126.0444 | 213.9059 | 14.6855 | 248.381 | 103.4254
1.6508 | 206.8507 | 125.9844 | 213.9658 | 14.6848 | 248.4409 | 103.4253
1.6511 | 206.85 | 125.9496 | 214.0004 | 14.6822 | 248.4754 | 103.425
1.6513 | 206.8747 | 125.8867 | 214.0715 | 14.6824 | 248.5507 | 103.4374
1.6514 | 206.8744 | 125.9893 | 213.9688 | 14.6811 | 248.4479 | 103.4372
1.6516 | 206.8739 | 126.0218 | 213.9362 | 14.6791 | 248.4151 | 103.4369
1.6519 | 206.8732 | 126.2548 | 213.7029 | 14.6765 | 248.1818 | 103.4366
1.652 | 206.873 | 126.1597 | 213.798 | 14.6758 | 248.2768 | 103.4365
1.6522 | 206.8976 | 126.2146 | 213.7513 | 14.6754 | 248.2342 | 103.4488
1.6524 | 206.8972 | 126.2602 | 213.7055 | 14.674 | 248.1884 | 103.4486
1.6525 | 206.922 | 126.998 | 212.976 | 14.6742 | 247.463 | 103.461
1.6527 | 206.9216 | 126.9238 | 213.0501 | 14.6729 | 247.537 | 103.4608
1.6529 | 206.946 | 126.8413 | 213.1407 | 14.6718 | 247.6317 | 103.473
1.6531 | 206.9708 | 126.8174 | 213.1729 | 14.672 | 247.668 | 103.4854
1.6532 | 206.9453 | 126.7764 | 213.2054 | 14.6692 | 247.6963 | 103.4727
1.6535 | 206.9196 | 126.7012 | 213.272 | 14.665 | 247.7586 | 103.4598
1.6536 | 206.9194 | 126.4822 | 213.4909 | 14.6644 | 247.9775 | 103.4597
1.6537 | 206.9192 | 126.4795 | 213.4936 | 14.6637 | 247.9801 | 103.4596
1.6539 | 206.9689 | 126.4236 | 213.566 | 14.6648 | 248.0608 | 103.4844
1.654 | 206.9687 | 126.5714 | 213.4182 | 14.6641 | 247.913 | 103.4844
1.6541 | 206.9684 | 126.6033 | 213.3862 | 14.6628 | 247.8809 | 103.4842
1.6544 | 206.9928 | 126.6128 | 213.3848 | 14.6617 | 247.8836 | 103.4964
1.6545 | 207.0177 | 126.4506 | 213.5553 | 14.6626 | 248.0582 | 103.5088
1.6548 | 207.017 | 126.8057 | 213.2 | 14.66 | 247.7028 | 103.5085
1.6551 | 207.0163 | 126.8386 | 213.1668 | 14.6573 | 247.6695 | 103.5081
1.6551 | 207.0161 | 126.575 | 213.4304 | 14.6567 | 247.9331 | 103.5081
1.6552 | 207.041 | 126.6125 | 213.4012 | 14.6575 | 247.908 | 103.5205
1.6554 | 207.0656 | 126.8413 | 213.1806 | 14.6571 | 247.6915 | 103.5328
1.6554 | 207.0405 | 126.8174 | 213.1961 | 14.6556 | 247.7029 | 103.5203
1.6557 | 207.0649 | 126.7638 | 213.2578 | 14.6545 | 247.7687 | 103.5325
1.656 | 207.0893 | 126.6461 | 213.3837 | 14.6534 | 247.8986 | 103.5447
1.6562 | 207.089 | 126.5471 | 213.4826 | 14.6521 | 247.9974 | 103.5445
1.6564 | 207.0632 | 126.5927 | 213.4284 | 14.6479 | 247.9389 | 103.5316
1.6565 | 207.063 | 126.7867 | 213.2343 | 14.6473 | 247.7448 | 103.5315
1.6567 | 207.1127 | 126.6137 | 213.4239 | 14.6483 | 247.9426 | 103.5563
1.6567 | 207.0876 | 126.7638 | 213.2654 | 14.6468 | 247.78 | 103.5438
1.6569 | 207.1123 | 126.8184 | 213.219 | 14.647 | 247.7378 | 103.5562
1.6572 | 207.1365 | 126.7598 | 213.2857 | 14.6453 | 247.8085 | 103.5683
1.6573 | 207.1615 | 126.6664 | 213.3874 | 14.6461 | 247.9143 | 103.5807
1.6576 | 207.1357 | 126.8399 | 213.2053 | 14.642 | 247.7279 | 103.5678
1.6578 | 207.1101 | 126.6971 | 213.3396 | 14.6385 | 247.8579 | 103.555
1.658 | 207.1098 | 126.8156 | 213.221 | 14.6372 | 247.7393 | 103.5549
1.658 | 207.1096 | 126.6881 | 213.3484 | 14.6366 | 247.8667 | 103.5548
1.6583 | 207.1341 | 126.5002 | 213.5445 | 14.6361 | 248.0669 | 103.5671
1.6584 | 207.1338 | 126.6038 | 213.4408 | 14.6348 | 247.9631 | 103.5669
1.6586 | 207.1335 | 126.4768 | 213.5677 | 14.6335 | 248.0899 | 103.5667
1.6588 | 207.1328 | 126.6111 | 213.4332 | 14.6309 | 247.9553 | 103.5664
1.659 | 207.1324 | 126.6702 | 213.3739 | 14.6296 | 247.896 | 103.5662
1.6592 | 207.1319 | 126.712 | 213.332 | 14.6276 | 247.854 | 103.566
1.6594 | 207.1314 | 126.6615 | 213.3823 | 14.6257 | 247.9042 | 103.5657
1.6595 | 207.1312 | 126.7232 | 213.3205 | 14.625 | 247.8424 | 103.5656
1.6596 | 207.1309 | 126.6813 | 213.3623 | 14.6237 | 247.8841 | 103.5654
1.6598 | 207.1306 | 126.5912 | 213.4523 | 14.6224 | 247.9741 | 103.5653
1.6599 | 207.1304 | 126.5665 | 213.477 | 14.6218 | 247.9987 | 103.5652
1.66 | 207.13 | 126.7183 | 213.325 | 14.6204 | 247.8467 | 103.565
1.6604 | 207.1543 | 126.699 | 213.3524 | 14.6187 | 247.8781 | 103.5771
1.6605 | 207.1792 | 126.8629 | 213.1968 | 14.6196 | 247.7267 | 103.5896
1.6607 | 207.1283 | 126.6458 | 213.397 | 14.6139 | 247.9184 | 103.5642
1.6609 | 207.128 | 126.7219 | 213.3208 | 14.6126 | 247.8421 | 103.564
1.661 | 207.1278 | 126.644 | 213.3986 | 14.612 | 247.9199 | 103.5639
1.6611 | 207.1024 | 126.7205 | 213.3136 | 14.6092 | 247.8307 | 103.5512
1.6612 | 207.1022 | 126.694 | 213.3401 | 14.6085 | 247.8571 | 103.5511
1.6615 | 207.1264 | 126.6935 | 213.3486 | 14.6068 | 247.8697 | 103.5632
1.6617 | 207.1261 | 126.8837 | 213.1583 | 14.6055 | 247.6794 | 103.5631
1.6619 | 207.1005 | 126.9467 | 213.0868 | 14.602 | 247.6036 | 103.5503
1.6622 | 207.0998 | 126.7945 | 213.2388 | 14.5994 | 247.7554 | 103.5499
1.6623 | 207.0997 | 126.8801 | 213.1531 | 14.5988 | 247.6697 | 103.5498
1.6624 | 207.0993 | 126.8021 | 213.231 | 14.5975 | 247.7476 | 103.5497
1.6623 | 207.1246 | 126.6628 | 213.3787 | 14.5996 | 247.8995 | 103.5623
1.6628 | 207.1235 | 126.7269 | 213.3143 | 14.5957 | 247.8349 | 103.5618
1.663 | 207.1481 | 126.6078 | 213.4416 | 14.5953 | 247.9662 | 103.574
1.6631 | 207.1478 | 126.6187 | 213.4306 | 14.594 | 247.9552 | 103.5739
1.6634 | 207.1472 | 126.5583 | 213.4908 | 14.592 | 248.0153 | 103.5736
1.6635 | 207.1469 | 126.6071 | 213.4419 | 14.5907 | 247.9663 | 103.5734
1.6637 | 207.1466 | 126.6967 | 213.3522 | 14.5894 | 247.8766 | 103.5733
1.6637 | 207.1715 | 126.6705 | 213.3867 | 14.5903 | 247.9152 | 103.5857
1.6639 | 207.1711 | 126.6886 | 213.3684 | 14.589 | 247.897 | 103.5856
1.6642 | 207.2204 | 126.5984 | 213.4751 | 14.5888 | 248.0118 | 103.6102
1.6643 | 207.2202 | 126.4376 | 213.6358 | 14.5881 | 248.1725 | 103.6101
1.6645 | 207.2197 | 126.4974 | 213.5758 | 14.5862 | 248.1125 | 103.6099
1.6648 | 207.219 | 126.3632 | 213.7098 | 14.5836 | 248.2463 | 103.6095
1.6649 | 207.2439 | 126.4515 | 213.6298 | 14.5844 | 248.1705 | 103.622
1.665 | 207.2436 | 126.4331 | 213.6481 | 14.5831 | 248.1887 | 103.6218
1.665 | 207.2436 | 126.3134 | 213.7678 | 14.5831 | 248.3084 | 103.6218
1.6653 | 207.268 | 126.4539 | 213.6354 | 14.582 | 248.1801 | 103.634
1.6655 | 207.2925 | 126.4534 | 213.6441 | 14.5816 | 248.1929 | 103.6463
1.6657 | 207.2922 | 126.3912 | 213.7062 | 14.5803 | 248.2549 | 103.6461
1.6659 | 207.2917 | 126.2241 | 213.8731 | 14.5784 | 248.4217 | 103.6458
1.6663 | 207.2658 | 126.5655 | 213.5231 | 14.5736 | 248.0674 | 103.6329
1.6663 | 207.2658 | 126.6282 | 213.4604 | 14.5736 | 248.0047 | 103.6329
1.6664 | 207.2905 | 126.7359 | 213.3609 | 14.5738 | 247.9093 | 103.6452
1.6666 | 207.2902 | 126.6926 | 213.4041 | 14.5725 | 247.9525 | 103.6451
1.6668 | 207.3147 | 126.5927 | 213.5122 | 14.5721 | 248.0647 | 103.6574
1.6669 | 207.3144 | 126.6354 | 213.4694 | 14.5708 | 248.0218 | 103.6572
1.6672 | 207.3139 | 126.7584 | 213.3462 | 14.5689 | 247.8985 | 103.6569
1.6673 | 207.3135 | 126.7444 | 213.3601 | 14.5676 | 247.9124 | 103.6568
1.6676 | 207.363 | 126.5948 | 213.5262 | 14.568 | 248.0867 | 103.6815
1.6678 | 207.3625 | 126.6106 | 213.5102 | 14.5661 | 248.0706 | 103.6812
1.6679 | 207.3874 | 126.5993 | 213.5298 | 14.5669 | 248.0944 | 103.6937
1.6681 | 207.3868 | 126.7426 | 213.3863 | 14.565 | 247.9508 | 103.6934
1.6682 | 207.3865 | 126.7021 | 213.4267 | 14.5637 | 247.9912 | 103.6933
1.6684 | 207.4112 | 126.7449 | 213.3922 | 14.5639 | 247.9607 | 103.7056
1.6685 | 207.4109 | 126.6633 | 213.4737 | 14.5626 | 248.0421 | 103.7054
1.6686 | 207.4358 | 126.5728 | 213.5725 | 14.5635 | 248.1451 | 103.7179
1.6689 | 207.4351 | 126.6458 | 213.4992 | 14.5609 | 248.0718 | 103.7176
1.669 | 207.4348 | 126.575 | 213.5699 | 14.5596 | 248.1424 | 103.7174
1.6692 | 207.4344 | 126.5187 | 213.6261 | 14.5583 | 248.1985 | 103.7172
1.6693 | 207.409 | 126.6458 | 213.4905 | 14.5555 | 248.0587 | 103.7045
1.6696 | 207.4336 | 126.5214 | 213.6231 | 14.5551 | 248.1954 | 103.7168
1.6697 | 207.4583 | 126.5692 | 213.5836 | 14.5553 | 248.1599 | 103.7291
1.6697 | 207.4583 | 126.4584 | 213.6944 | 14.5553 | 248.2707 | 103.7291
1.67 | 207.4576 | 126.5227 | 213.6298 | 14.5527 | 248.2061 | 103.7288
1.6702 | 207.4822 | 126.5485 | 213.6122 | 14.5523 | 248.1926 | 103.7411
1.6704 | 207.4568 | 126.6714 | 213.4809 | 14.5495 | 248.057 | 103.7284
1.6706 | 207.4562 | 126.6029 | 213.5492 | 14.5475 | 248.1252 | 103.7281
1.6706 | 207.4811 | 126.5471 | 213.6133 | 14.5484 | 248.1935 | 103.7406
1.6709 | 207.4806 | 126.5894 | 213.5708 | 14.5465 | 248.1509 | 103.7403
1.671 | 207.5054 | 126.7719 | 213.3966 | 14.5467 | 247.9808 | 103.7527
1.671 | 207.4803 | 126.6931 | 213.467 | 14.5452 | 248.047 | 103.7401
1.6715 | 207.5294 | 126.5881 | 213.5884 | 14.5443 | 248.1766 | 103.7647
1.6715 | 207.5543 | 126.6033 | 213.5815 | 14.5452 | 248.1739 | 103.7772
1.6719 | 207.5534 | 126.8399 | 213.3446 | 14.5419 | 247.9368 | 103.7767
1.672 | 207.5783 | 126.8746 | 213.3182 | 14.5428 | 247.9146 | 103.7892
1.6721 | 207.6031 | 127.0058 | 213.1952 | 14.543 | 247.7957 | 103.8015
1.6723 | 207.6278 | 126.976 | 213.2333 | 14.5432 | 247.8379 | 103.8139
1.6722 | 207.628 | 126.8002 | 213.4091 | 14.5439 | 248.0138 | 103.814
1.6728 | 207.6768 | 127.0292 | 213.1964 | 14.5417 | 247.8092 | 103.8384
1.6728 | 207.7017 | 126.8071 | 213.4268 | 14.5426 | 248.0437 | 103.8508
1.6731 | 207.7011 | 126.9099 | 213.3238 | 14.5406 | 247.9407 | 103.8506
1.6731 | 207.701 | 126.6818 | 213.5519 | 14.54 | 248.1687 | 103.8505
1.6733 | 207.7004 | 126.9427 | 213.2908 | 14.5381 | 247.9075 | 103.8502
1.6735 | 207.7503 | 126.8094 | 213.4407 | 14.5398 | 248.0657 | 103.8751
1.6735 | 207.7503 | 126.7756 | 213.4745 | 14.5398 | 248.0995 | 103.8751
1.674 | 207.749 | 126.9782 | 213.2715 | 14.5353 | 247.8963 | 103.8745
1.6741 | 207.7989 | 126.8607 | 213.4056 | 14.537 | 248.0387 | 103.8994
1.6742 | 207.7987 | 126.9625 | 213.3037 | 14.5363 | 247.9368 | 103.8993
1.6744 | 207.7731 | 127.0815 | 213.1762 | 14.5329 | 247.805 | 103.8865
1.6745 | 207.7478 | 127.058 | 213.1913 | 14.5308 | 247.8159 | 103.8739
1.6747 | 207.7724 | 126.9328 | 213.3247 | 14.5303 | 247.9534 | 103.8862
1.6749 | 207.7971 | 126.9026 | 213.3631 | 14.5306 | 247.996 | 103.8986
1.6751 | 207.7966 | 127.0229 | 213.2426 | 14.5286 | 247.8754 | 103.8983
1.6755 | 207.8459 | 127.1188 | 213.1632 | 14.5284 | 247.8042 | 103.923
1.6755 | 207.8459 | 127.0071 | 213.2749 | 14.5284 | 247.9159 | 103.923
1.6757 | 207.8452 | 126.999 | 213.2827 | 14.5259 | 247.9236 | 103.9226
1.6758 | 207.82 | 127.1824 | 213.0909 | 14.5237 | 247.7276 | 103.91
1.676 | 207.8445 | 127.0238 | 213.2577 | 14.5233 | 247.8985 | 103.9223
1.6761 | 207.8694 | 127.1274 | 213.1624 | 14.5241 | 247.8073 | 103.9347
1.6761 | 207.8694 | 127.0517 | 213.2381 | 14.5241 | 247.883 | 103.9347
1.6766 | 207.8933 | 127.1117 | 213.1861 | 14.5211 | 247.8349 | 103.9466
1.6767 | 207.9182 | 126.9255 | 213.3806 | 14.522 | 248.0336 | 103.9591
1.677 | 207.9175 | 126.7913 | 213.5145 | 14.5194 | 248.1675 | 103.9588
1.6771 | 207.9173 | 127.022 | 213.2838 | 14.5188 | 247.9367 | 103.9587
1.6773 | 207.9419 | 126.8494 | 213.4646 | 14.5184 | 248.1215 | 103.9709
1.6774 | 207.9417 | 126.6791 | 213.6348 | 14.5177 | 248.2918 | 103.9709
1.6774 | 207.9668 | 126.7038 | 213.6185 | 14.5192 | 248.2796 | 103.9834
1.6779 | 207.9656 | 126.8715 | 213.4504 | 14.5147 | 248.1113 | 103.9828
1.678 | 207.9903 | 126.6976 | 213.6325 | 14.515 | 248.2976 | 103.9952
1.6782 | 207.99 | 126.8751 | 213.4549 | 14.5137 | 248.1199 | 103.995
1.6783 | 207.9896 | 126.8291 | 213.5008 | 14.5124 | 248.1657 | 103.9948
1.6784 | 207.9893 | 126.9148 | 213.415 | 14.5111 | 248.0798 | 103.9946
1.6786 | 208.014 | 126.8652 | 213.4728 | 14.5113 | 248.1418 | 104.007
1.6786 | 208.014 | 126.9593 | 213.3787 | 14.5113 | 248.0477 | 104.007
1.679 | 208.0132 | 127.0018 | 213.3359 | 14.5081 | 248.0048 | 104.0066
1.6792 | 208.0375 | 127.1099 | 213.2359 | 14.5071 | 247.9089 | 104.0188
1.6794 | 208.0372 | 127.0855 | 213.2602 | 14.5058 | 247.9331 | 104.0186
1.6795 | 208.0369 | 126.822 | 213.5236 | 14.5045 | 248.1964 | 104.0184
1.6797 | 208.0365 | 127.2482 | 213.0973 | 14.5032 | 247.7701 | 104.0183
1.6798 | 208.0612 | 127.0886 | 213.2651 | 14.5034 | 247.942 | 104.0306
1.68 | 208.0609 | 127.1625 | 213.1911 | 14.5022 | 247.8679 | 104.0304
1.6802 | 208.0854 | 127.0553 | 213.3065 | 14.5017 | 247.9874 | 104.0427
1.6806 | 208.1097 | 127.0175 | 213.3524 | 14.5 | 248.0373 | 104.0548
1.6806 | 208.1347 | 127.0878 | 213.2904 | 14.5015 | 247.9796 | 104.0674
1.6808 | 208.134 | 126.8967 | 213.4813 | 14.499 | 248.1703 | 104.067
1.6809 | 208.1339 | 126.9481 | 213.4299 | 14.4983 | 248.1188 | 104.0669
1.6811 | 208.1584 | 126.8373 | 213.5488 | 14.4979 | 248.2419 | 104.0792
1.6812 | 208.1833 | 127.0545 | 213.3399 | 14.4988 | 248.0372 | 104.0917
1.6813 | 208.1581 | 127.058 | 213.328 | 14.4966 | 248.021 | 104.079
1.6818 | 208.1819 | 127.4285 | 212.9655 | 14.4937 | 247.6625 | 104.091
1.6819 | 208.2068 | 127.1441 | 213.2582 | 14.4945 | 247.9593 | 104.1034
1.6821 | 208.1813 | 127.2306 | 213.1632 | 14.4911 | 247.86 | 104.0906
1.6822 | 208.156 | 126.9607 | 213.4246 | 14.489 | 248.1173 | 104.078
1.6823 | 208.1807 | 126.9004 | 213.4932 | 14.4892 | 248.19 | 104.0904
1.6824 | 208.2055 | 127.0242 | 213.3776 | 14.4894 | 248.0785 | 104.1027
1.6824 | 208.2055 | 126.9891 | 213.4127 | 14.4894 | 248.1136 | 104.1027
1.6829 | 208.2295 | 126.9292 | 213.4806 | 14.4871 | 248.1856 | 104.1148
1.6831 | 208.2541 | 126.8728 | 213.5452 | 14.4866 | 248.2542 | 104.127
1.6833 | 208.2535 | 127.0635 | 213.3543 | 14.4847 | 248.0633 | 104.1268
1.6834 | 208.2283 | 127.1075 | 213.3019 | 14.4826 | 248.0067 | 104.1142
1.6836 | 208.2278 | 127.2316 | 213.1777 | 14.4807 | 247.8823 | 104.1139
1.6837 | 208.2527 | 127.2437 | 213.1739 | 14.4816 | 247.8826 | 104.1263
1.6838 | 208.2525 | 127.1526 | 213.2649 | 14.4809 | 247.9737 | 104.1263
1.6841 | 208.2518 | 127.1541 | 213.2632 | 14.4784 | 247.9718 | 104.1259
1.6843 | 208.2762 | 127.1053 | 213.3201 | 14.4773 | 248.0328 | 104.1381
1.6845 | 208.2759 | 127.022 | 213.4033 | 14.476 | 248.1159 | 104.1379
1.6846 | 208.2504 | 127.0283 | 213.3885 | 14.4733 | 248.0969 | 104.1252
1.6848 | 208.2501 | 127.008 | 213.4087 | 14.472 | 248.1171 | 104.1251
1.6849 | 208.2748 | 127.1315 | 213.2934 | 14.4722 | 248.0059 | 104.1374
1.685 | 208.2747 | 127.2968 | 213.1281 | 14.4716 | 247.8405 | 104.1373
1.6852 | 208.2992 | 127.1477 | 213.2854 | 14.4712 | 248.0019 | 104.1496
1.6856 | 208.3234 | 127.054 | 213.3871 | 14.4695 | 248.1077 | 104.1617
1.6857 | 208.3232 | 127.0739 | 213.3672 | 14.4688 | 248.0877 | 104.1616
1.6859 | 208.3227 | 127.1892 | 213.2517 | 14.4669 | 247.9722 | 104.1614
1.6859 | 208.3226 | 127.3383 | 213.1026 | 14.4663 | 247.823 | 104.1613
1.6861 | 208.3473 | 127.1212 | 213.3279 | 14.4665 | 248.0524 | 104.1736
1.6862 | 208.3722 | 127.1581 | 213.2993 | 14.4674 | 248.028 | 104.1861
1.6863 | 208.3718 | 127.3523 | 213.105 | 14.4661 | 247.8336 | 104.1859
1.6867 | 208.396 | 127.2342 | 213.2311 | 14.4644 | 247.9638 | 104.198
1.6868 | 208.4208 | 127.3203 | 213.1533 | 14.4646 | 247.8901 | 104.2104
1.687 | 208.3952 | 127.2897 | 213.1754 | 14.4612 | 247.9079 | 104.1976
1.6871 | 208.3699 | 127.4365 | 213.0201 | 14.4591 | 247.7485 | 104.185
1.6873 | 208.3945 | 127.2378 | 213.227 | 14.4587 | 247.9594 | 104.1972
1.6875 | 208.4192 | 127.2666 | 213.2065 | 14.4589 | 247.943 | 104.2096
1.6875 | 208.3941 | 127.3982 | 213.0665 | 14.4574 | 247.7989 | 104.1971
1.6879 | 208.4182 | 127.5212 | 212.9515 | 14.4551 | 247.6879 | 104.2091
1.6881 | 208.4429 | 127.3698 | 213.1112 | 14.4553 | 247.8517 | 104.2215
1.6883 | 208.4424 | 127.4247 | 213.0561 | 14.4534 | 247.7965 | 104.2212
1.6884 | 208.442 | 127.2514 | 213.2293 | 14.4522 | 247.9696 | 104.221
1.6886 | 208.4417 | 127.327 | 213.1536 | 14.4509 | 247.8939 | 104.2209
1.6887 | 208.4664 | 127.2757 | 213.2131 | 14.4511 | 247.9575 | 104.2332
1.6888 | 208.4663 | 127.2193 | 213.2695 | 14.4505 | 248.0138 | 104.2331
1.6891 | 208.4656 | 127.3424 | 213.1461 | 14.4479 | 247.8904 | 104.2328
1.6894 | 208.5148 | 127.3207 | 213.1842 | 14.4477 | 247.9367 | 104.2574
1.6895 | 208.4896 | 127.3869 | 213.1096 | 14.4456 | 247.8579 | 104.2448
1.6897 | 208.464 | 127.2874 | 213.2006 | 14.4422 | 247.9446 | 104.232
1.6898 | 208.4388 | 127.3883 | 213.0913 | 14.4401 | 247.8311 | 104.2194
1.69 | 208.4633 | 127.4753 | 213.0125 | 14.4397 | 247.7564 | 104.2317
1.6901 | 208.4632 | 127.496 | 212.9917 | 14.4391 | 247.7356 | 104.2316
1.6902 | 208.4628 | 127.454 | 213.0336 | 14.4378 | 247.7774 | 104.2314
1.6906 | 208.487 | 126.9882 | 213.5075 | 14.4361 | 248.2553 | 104.2435
1.6907 | 208.5119 | 127.0184 | 213.4856 | 14.437 | 248.2376 | 104.256
1.6909 | 208.4863 | 127.3027 | 213.1927 | 14.4336 | 247.9405 | 104.2432
1.691 | 208.4611 | 127.3311 | 213.1559 | 14.4315 | 247.8994 | 104.2305
1.6912 | 208.4856 | 127.6672 | 212.828 | 14.4311 | 247.5756 | 104.2428
1.6913 | 208.4855 | 127.5933 | 212.9019 | 14.4304 | 247.6494 | 104.2427
1.6913 | 208.4602 | 127.4861 | 213.0006 | 14.4283 | 247.744 | 104.2301
1.6918 | 208.4843 | 127.6497 | 212.8451 | 14.426 | 247.5924 | 104.2421
1.6919 | 208.509 | 127.7775 | 212.7255 | 14.4262 | 247.477 | 104.2545
1.6921 | 208.4836 | 127.6695 | 212.825 | 14.4235 | 247.5723 | 104.2418
1.6922 | 208.4582 | 127.6289 | 212.8572 | 14.4208 | 247.6002 | 104.2291
1.6924 | 208.4578 | 127.6582 | 212.8277 | 14.4195 | 247.5707 | 104.2289
1.6924 | 208.4576 | 127.6646 | 212.8213 | 14.4189 | 247.5642 | 104.2288
1.6925 | 208.4575 | 127.5627 | 212.9231 | 14.4182 | 247.666 | 104.2287
1.6928 | 208.4317 | 127.6348 | 212.8424 | 14.4142 | 247.5811 | 104.2159
1.6932 | 208.481 | 127.464 | 213.0297 | 14.414 | 247.7765 | 104.2405
1.6932 | 208.4808 | 127.359 | 213.1346 | 14.4134 | 247.8814 | 104.2404
1.6934 | 208.4554 | 127.3198 | 213.1653 | 14.4107 | 247.9079 | 104.2277
1.6935 | 208.4801 | 127.4122 | 213.0812 | 14.4109 | 247.8279 | 104.2401
1.6937 | 208.5048 | 127.3604 | 213.1412 | 14.4111 | 247.892 | 104.2524
1.6937 | 208.5047 | 127.4294 | 213.0722 | 14.4105 | 247.8229 | 104.2523
1.694 | 208.5042 | 127.3091 | 213.1923 | 14.4086 | 247.943 | 104.2521
1.6943 | 208.5284 | 127.2991 | 213.2104 | 14.4069 | 247.9651 | 104.2642
1.6944 | 208.5282 | 127.3843 | 213.1251 | 14.4063 | 247.8798 | 104.2641
1.6946 | 208.5026 | 127.442 | 213.0589 | 14.4029 | 247.8093 | 104.2513
1.6946 | 208.4775 | 127.437 | 213.0555 | 14.4014 | 247.8018 | 104.2388
1.6948 | 208.5021 | 127.5469 | 212.9538 | 14.401 | 247.7041 | 104.251
1.6949 | 208.5019 | 127.6474 | 212.8532 | 14.4004 | 247.6036 | 104.251
1.6951 | 208.5016 | 127.5474 | 212.9531 | 14.3992 | 247.7034 | 104.2508
1.6955 | 208.5256 | 127.3531 | 213.1554 | 14.3969 | 247.9097 | 104.2628
1.6956 | 208.5505 | 127.3185 | 213.1983 | 14.3977 | 247.9568 | 104.2753
1.6958 | 208.5249 | 127.2847 | 213.2236 | 14.3943 | 247.9778 | 104.2625
1.6958 | 208.5249 | 127.4991 | 213.0092 | 14.3943 | 247.7634 | 104.2625
1.696 | 208.5495 | 127.4365 | 213.08 | 14.3939 | 247.8382 | 104.2747
1.6961 | 208.5742 | 127.3581 | 213.1666 | 14.3942 | 247.929 | 104.2871
1.6962 | 208.574 | 127.3217 | 213.203 | 14.3935 | 247.9653 | 104.287
1.6967 | 208.573 | 127.5861 | 212.9382 | 14.3898 | 247.7004 | 104.2865
1.6968 | 208.6228 | 127.3914 | 213.1495 | 14.3915 | 247.92 | 104.3114
1.6969 | 208.5974 | 127.3847 | 213.1478 | 14.3887 | 247.914 | 104.2987
1.6971 | 208.597 | 127.2585 | 213.2738 | 14.3875 | 248.04 | 104.2985
1.6972 | 208.5967 | 127.2703 | 213.2619 | 14.3862 | 248.028 | 104.2983
1.6975 | 208.6212 | 127.2829 | 213.2575 | 14.3858 | 248.0277 | 104.3106
1.6975 | 208.6212 | 127.3077 | 213.2327 | 14.3858 | 248.0029 | 104.3106
1.6979 | 208.6202 | 127.3446 | 213.1955 | 14.382 | 247.9655 | 104.3101
1.698 | 208.6701 | 127.3131 | 213.2436 | 14.3844 | 248.022 | 104.3351
1.6982 | 208.6696 | 127.4005 | 213.156 | 14.3825 | 247.9343 | 104.3348
1.6983 | 208.6444 | 127.3167 | 213.2314 | 14.3804 | 248.0055 | 104.3222
1.6985 | 208.6689 | 127.41 | 213.1463 | 14.38 | 247.9245 | 104.3345
1.6987 | 208.6935 | 127.5916 | 212.9729 | 14.3796 | 247.7551 | 104.3467
1.6987 | 208.7186 | 127.5212 | 213.0517 | 14.3811 | 247.8381 | 104.3593
1.6988 | 208.6931 | 127.6096 | 212.9548 | 14.3783 | 247.737 | 104.3466
1.6993 | 208.7422 | 127.6411 | 212.9396 | 14.3775 | 247.73 | 104.3711
1.6993 | 208.7671 | 127.5961 | 212.9929 | 14.3784 | 247.7875 | 104.3836
1.6996 | 208.7416 | 127.6708 | 212.9097 | 14.375 | 247.7 | 104.3708
1.6996 | 208.7414 | 127.8919 | 212.6886 | 14.3744 | 247.4788 | 104.3707
1.6999 | 208.7407 | 127.4622 | 213.118 | 14.3719 | 247.9081 | 104.3703
1.7 | 208.7405 | 127.7145 | 212.8657 | 14.3713 | 247.6558 | 104.3703
1.7 | 208.7155 | 127.6587 | 212.9131 | 14.3698 | 247.699 | 104.3577
1.7005 | 208.7393 | 127.5781 | 213.0017 | 14.3669 | 247.7916 | 104.3697
1.7006 | 208.7642 | 127.7465 | 212.8416 | 14.3677 | 247.6356 | 104.3821
1.7008 | 208.7637 | 127.8073 | 212.7806 | 14.3658 | 247.5745 | 104.3818
1.7009 | 208.7635 | 127.8852 | 212.7026 | 14.3652 | 247.4966 | 104.3818
1.7011 | 208.7881 | 127.8536 | 212.7424 | 14.3648 | 247.5404 | 104.394
1.7012 | 208.8128 | 127.7851 | 212.8192 | 14.365 | 247.6213 | 104.4064
1.7012 | 208.8128 | 127.6398 | 212.9645 | 14.365 | 247.7666 | 104.4064
1.7018 | 208.8617 | 127.786 | 212.8346 | 14.3636 | 247.6449 | 104.4309
1.7018 | 208.8866 | 127.8004 | 212.8285 | 14.3645 | 247.6429 | 104.4433
1.702 | 208.8863 | 127.7292 | 212.8996 | 14.3632 | 247.7139 | 104.4431
1.7021 | 208.8859 | 127.741 | 212.8876 | 14.362 | 247.702 | 104.443
1.7023 | 208.9105 | 127.6942 | 212.9426 | 14.3616 | 247.761 | 104.4552
1.7025 | 208.9352 | 127.6185 | 213.0266 | 14.3618 | 247.8491 | 104.4676
1.7026 | 208.9601 | 127.6294 | 213.024 | 14.3626 | 247.8506 | 104.48
1.7029 | 208.9592 | 127.5938 | 213.0593 | 14.3595 | 247.8858 | 104.4796
1.7031 | 208.9839 | 127.5117 | 213.1496 | 14.3597 | 247.9803 | 104.492
1.7032 | 208.9836 | 127.4734 | 213.1878 | 14.3585 | 248.0184 | 104.4918
1.7034 | 208.9832 | 127.4847 | 213.1764 | 14.3572 | 248.0069 | 104.4916
1.7036 | 209.0078 | 127.6771 | 212.9922 | 14.3568 | 247.8268 | 104.5039
1.7037 | 209.0325 | 127.592 | 213.0855 | 14.3571 | 247.9243 | 104.5163
1.7038 | 209.0574 | 127.5483 | 213.1375 | 14.3579 | 247.9804 | 104.5287
1.7039 | 209.057 | 127.5739 | 213.1118 | 14.3567 | 247.9546 | 104.5285
1.7044 | 209.0811 | 127.5528 | 213.1409 | 14.3544 | 247.9877 | 104.5405
1.7044 | 209.106 | 127.4297 | 213.2723 | 14.3552 | 248.1233 | 104.553
1.7046 | 209.0806 | 127.4991 | 213.1944 | 14.3525 | 248.0412 | 104.5403
1.7047 | 209.1054 | 127.442 | 213.2598 | 14.3534 | 248.1107 | 104.5527
1.705 | 209.1298 | 127.6096 | 213.1003 | 14.3523 | 247.9553 | 104.5649
1.7051 | 209.1295 | 127.4018 | 213.308 | 14.3511 | 248.1629 | 104.5647
1.7051 | 209.1295 | 127.5167 | 213.1931 | 14.3511 | 248.048 | 104.5647
1.7056 | 209.1533 | 127.4757 | 213.2421 | 14.3482 | 248.101 | 104.5767
1.7056 | 209.1784 | 127.3802 | 213.3459 | 14.3497 | 248.209 | 104.5892
1.7059 | 209.1777 | 127.5027 | 213.2232 | 14.3472 | 248.0862 | 104.5889
1.706 | 209.1775 | 127.6218 | 213.104 | 14.3466 | 247.967 | 104.5888
1.7061 | 209.2023 | 127.5235 | 213.2106 | 14.3468 | 248.0776 | 104.6011
1.7063 | 209.2268 | 127.4127 | 213.3296 | 14.3464 | 248.2007 | 104.6134
1.7064 | 209.2266 | 127.5244 | 213.2178 | 14.3458 | 248.0889 | 104.6133
1.7068 | 209.2258 | 127.4424 | 213.2995 | 14.3426 | 248.1705 | 104.6129
1.707 | 209.2754 | 127.6266 | 213.1319 | 14.3437 | 248.0111 | 104.6377
1.7071 | 209.275 | 127.506 | 213.2523 | 14.3425 | 248.1315 | 104.6375
1.7073 | 209.2747 | 127.5861 | 213.1721 | 14.3412 | 248.0512 | 104.6373
1.7074 | 209.2494 | 127.7545 | 212.9953 | 14.3391 | 247.8702 | 104.6247
1.7076 | 209.274 | 127.6312 | 214.1268 | 14.3387 | 249.0058 | 104.637
1.7077 | 209.2987 | 127.5384 | 213.2278 | 14.339 | 248.111 | 104.6494
1.7078 | 209.2735 | 127.5609 | 213.1969 | 14.3369 | 248.0758 | 104.6367
1.7082 | 209.3227 | 127.5298 | 213.2444 | 14.3367 | 248.1316 | 104.6614
1.7082 | 209.3226 | 127.442 | 213.3322 | 14.3361 | 248.2193 | 104.6613
1.7085 | 209.322 | 127.5474 | 213.2266 | 14.3342 | 248.1136 | 104.661
1.7086 | 209.2966 | 127.6312 | 213.1343 | 14.3315 | 248.0171 | 104.6483
1.7088 | 209.2961 | 127.7496 | 213.0158 | 14.3296 | 247.8985 | 104.6481
1.7089 | 209.321 | 127.8933 | 212.8804 | 14.3305 | 247.7672 | 104.6605
1.709 | 209.3459 | 127.7609 | 213.0211 | 14.3313 | 247.912 | 104.6729
1.7093 | 209.345 | 127.7181 | 213.0636 | 14.3282 | 247.9544 | 104.6725
1.7095 | 209.3696 | 127.6699 | 213.12 | 14.3278 | 248.0149 | 104.6848
1.7097 | 209.3692 | 127.6325 | 213.1572 | 14.3266 | 248.0521 | 104.6846
1.7098 | 209.3438 | 127.5542 | 213.2271 | 14.3239 | 248.1177 | 104.6719
1.7099 | 209.3687 | 127.868 | 212.9216 | 14.3247 | 247.8164 | 104.6844
1.7101 | 209.3933 | 127.7288 | 213.069 | 14.3243 | 247.9678 | 104.6966
1.7102 | 209.4181 | 127.8189 | 212.9871 | 14.3252 | 247.8902 | 104.7091
1.7104 | 209.3926 | 127.5257 | 213.2718 | 14.3219 | 248.1706 | 104.6963
1.7107 | 209.4169 | 127.6159 | 213.1897 | 14.3208 | 248.0926 | 104.7085
1.7108 | 209.4418 | 127.6469 | 213.167 | 14.3217 | 248.074 | 104.7209
1.7111 | 209.4161 | 127.4063 | 213.3991 | 14.3177 | 248.3017 | 104.708
1.7111 | 209.4161 | 127.5261 | 213.2793 | 14.3177 | 248.1819 | 104.708
1.7113 | 209.4406 | 127.8077 | 213.0058 | 14.3173 | 247.9126 | 104.7203
1.7114 | 209.4403 | 127.8243 | 212.9891 | 14.3161 | 247.8958 | 104.7201
1.7115 | 209.4652 | 127.6672 | 213.1545 | 14.317 | 248.0654 | 104.7326
1.7119 | 209.4643 | 127.7766 | 213.0448 | 14.3139 | 247.9555 | 104.7321
1.7121 | 209.5139 | 127.7834 | 213.0546 | 14.3149 | 247.9735 | 104.7569
1.7122 | 209.5135 | 127.8239 | 213.0139 | 14.3137 | 247.9329 | 104.7568
1.7125 | 209.488 | 127.597 | 213.2323 | 14.3104 | 248.147 | 104.744
1.7125 | 209.5129 | 127.9789 | 212.8587 | 14.3112 | 247.7775 | 104.7564
1.7127 | 209.5125 | 127.8027 | 213.0348 | 14.31 | 247.9536 | 104.7563
1.7128 | 209.5374 | 127.8139 | 213.0319 | 14.3108 | 247.9548 | 104.7687
1.713 | 209.5369 | 127.778 | 213.0676 | 14.309 | 247.9904 | 104.7684
1.7133 | 209.5861 | 127.7716 | 213.0904 | 14.3088 | 248.0215 | 104.7931
1.7133 | 209.5861 | 127.7753 | 213.0867 | 14.3088 | 248.0178 | 104.7931
1.7136 | 209.5604 | 127.5303 | 213.3232 | 14.3049 | 248.2499 | 104.7802
1.7137 | 209.5602 | 127.3996 | 213.4538 | 14.3042 | 248.3805 | 104.7801
1.7139 | 209.5848 | 127.6547 | 213.2069 | 14.3039 | 248.1377 | 104.7924
1.7141 | 209.6095 | 127.5961 | 213.2737 | 14.3041 | 248.2086 | 104.8047
1.7141 | 209.6095 | 127.3238 | 213.546 | 14.3041 | 248.4809 | 104.8047
1.7145 | 209.6335 | 127.424 | 213.4538 | 14.3018 | 248.3927 | 104.8167
1.7146 | 209.6582 | 127.468 | 213.4181 | 14.3021 | 248.3611 | 104.8291
1.7148 | 209.6579 | 127.4013 | 213.4847 | 14.3008 | 248.4276 | 104.8289
1.715 | 209.6323 | 127.3554 | 213.522 | 14.2975 | 248.4607 | 104.8161
1.7151 | 209.6321 | 127.5672 | 213.3102 | 14.2969 | 248.2489 | 104.8161
1.7152 | 209.6568 | 127.4771 | 213.4085 | 14.2971 | 248.3513 | 104.8284
1.7153 | 209.6817 | 127.4005 | 213.4934 | 14.298 | 248.4404 | 104.8409
1.7154 | 209.6563 | 127.4401 | 213.4453 | 14.2953 | 248.3881 | 104.8282
1.7158 | 209.7056 | 127.3599 | 213.542 | 14.2951 | 248.4929 | 104.8528
1.7159 | 209.7054 | 127.4722 | 213.4296 | 14.2945 | 248.3805 | 104.8527
1.7162 | 209.7047 | 127.3708 | 213.5308 | 14.292 | 248.4815 | 104.8523
1.7163 | 209.6793 | 127.3914 | 213.5017 | 14.2893 | 248.4482 | 104.8396
1.7164 | 209.7042 | 127.3131 | 213.5883 | 14.2902 | 248.539 | 104.8521
1.7165 | 209.7289 | 127.4225 | 213.4871 | 14.2904 | 248.4419 | 104.8644
1.7165 | 209.754 | 127.7109 | 213.2071 | 14.2919 | 248.1661 | 104.877
1.7169 | 209.7531 | 127.6672 | 213.2505 | 14.2888 | 248.2093 | 104.8765
1.7172 | 209.8025 | 127.4991 | 213.4351 | 14.2892 | 248.4022 | 104.9013
1.7172 | 209.8025 | 127.6199 | 213.3143 | 14.2892 | 248.2814 | 104.9013
1.7175 | 209.7768 | 127.4807 | 213.4449 | 14.2853 | 248.4077 | 104.8884
1.7176 | 209.7766 | 127.501 | 213.4245 | 14.2847 | 248.3873 | 104.8883
1.7177 | 209.8013 | 127.555 | 213.3788 | 14.2849 | 248.3457 | 104.9007
1.7179 | 209.801 | 127.2626 | 213.6711 | 14.2837 | 248.6379 | 104.9005
1.7179 | 209.8258 | 127.1153 | 213.8266 | 14.2845 | 248.7976 | 104.9129
1.7184 | 209.8248 | 127.1567 | 213.7849 | 14.2808 | 248.7557 | 104.9124
1.7184 | 209.8497 | 127.3018 | 213.6481 | 14.2817 | 248.623 | 104.9248
1.7187 | 209.8492 | 127.3221 | 213.6276 | 14.2798 | 248.6025 | 104.9246
1.7189 | 209.8485 | 127.2514 | 213.6981 | 14.2774 | 248.6728 | 104.9242
1.7189 | 209.8485 | 127.3063 | 213.6432 | 14.2774 | 248.6179 | 104.9242
1.7191 | 209.8732 | 127.3671 | 213.5906 | 14.2776 | 248.5695 | 104.9366
1.7192 | 209.8979 | 127.2063 | 213.7597 | 14.2778 | 248.7427 | 104.949
1.7194 | 209.8976 | 127.3774 | 213.5885 | 14.2766 | 248.5714 | 104.9488
1.7198 | 209.9216 | 127.1824 | 213.7915 | 14.2744 | 248.7784 | 104.9608
1.7198 | 209.9216 | 127.2838 | 213.6901 | 14.2744 | 248.677 | 104.9608
1.72 | 209.9211 | 127.2567 | 213.717 | 14.2725 | 248.7038 | 104.9605
1.7204 | 209.8951 | 127.4776 | 213.4874 | 14.268 | 248.47 | 104.9476
1.7205 | 209.9198 | 127.4294 | 213.5439 | 14.2682 | 248.5305 | 104.9599
1.7205 | 209.92 | 127.3694 | 213.6039 | 14.2688 | 248.5906 | 104.96
1.7207 | 209.9195 | 127.2905 | 213.6827 | 14.267 | 248.6693 | 104.9598
1.7208 | 209.9442 | 127.4965 | 213.4849 | 14.2672 | 248.4756 | 104.9721
1.7211 | 209.9435 | 127.5821 | 213.3991 | 14.2648 | 248.3897 | 104.9718
1.7213 | 209.943 | 127.5483 | 213.4327 | 14.2629 | 248.4232 | 104.9715
1.7214 | 209.9428 | 127.6646 | 213.3163 | 14.2623 | 248.3068 | 104.9714
1.7214 | 209.9679 | 127.5892 | 213.4001 | 14.2638 | 248.3947 | 104.9839
1.7216 | 209.9924 | 127.5005 | 213.497 | 14.2634 | 248.4957 | 104.9962
1.7221 | 210.0164 | 127.3766 | 213.6289 | 14.2612 | 248.6316 | 105.0082
1.7219 | 210.0168 | 127.5428 | 213.4628 | 14.2624 | 248.4656 | 105.0084
1.722 | 210.0166 | 127.5488 | 213.4567 | 14.2618 | 248.4595 | 105.0083
1.7222 | 209.991 | 127.4937 | 213.5033 | 14.2585 | 248.5018 | 104.9955
1.7226 | 210.0152 | 127.177 | 213.8281 | 14.2569 | 248.8306 | 105.0076
1.7228 | 210.0147 | 127.1869 | 213.818 | 14.255 | 248.8205 | 105.0074
1.7229 | 210.0144 | 127.3424 | 213.6624 | 14.2538 | 248.6648 | 105.0072
1.7231 | 210.014 | 127.2027 | 213.802 | 14.2526 | 248.8043 | 105.007
1.723 | 209.9891 | 127.3288 | 213.6676 | 14.2517 | 248.6658 | 104.9946
1.7235 | 210.0132 | 127.3365 | 213.6679 | 14.2495 | 248.6701 | 105.0066
1.7236 | 210.0379 | 127.2202 | 213.7924 | 14.2497 | 248.7987 | 105.0189
1.7236 | 210.0629 | 127.345 | 213.676 | 14.2512 | 248.6865 | 105.0315
1.724 | 210.037 | 127.1874 | 213.8249 | 14.2467 | 248.8311 | 105.0185
1.7241 | 210.0367 | 127.1594 | 213.8528 | 14.2455 | 248.8589 | 105.0183
1.7243 | 210.0363 | 127.1455 | 213.8666 | 14.2442 | 248.8727 | 105.0182
1.7245 | 210.0608 | 127.1819 | 213.8384 | 14.2438 | 248.8485 | 105.0304
1.7246 | 210.0856 | 127.2134 | 213.8151 | 14.2441 | 248.8294 | 105.0428
1.7247 | 210.0854 | 127.1954 | 213.8331 | 14.2435 | 248.8473 | 105.0427
1.7249 | 210.0849 | 126.9562 | 214.0721 | 14.2416 | 249.0862 | 105.0424
1.7252 | 210.1092 | 127.0351 | 214.0013 | 14.2406 | 249.0195 | 105.0546
1.7252 | 210.1343 | 126.9621 | 214.0827 | 14.2421 | 249.105 | 105.0671
1.7254 | 210.1338 | 126.963 | 214.0816 | 14.2403 | 249.1039 | 105.0669
1.7258 | 210.1329 | 127.1455 | 213.8988 | 14.2372 | 248.9209 | 105.0664
1.7259 | 210.1075 | 127.1959 | 213.8399 | 14.2345 | 248.8578 | 105.0537
1.726 | 210.1073 | 127.1328 | 213.903 | 14.2339 | 248.9209 | 105.0537
1.7262 | 210.1319 | 127.1635 | 213.8805 | 14.2335 | 248.9024 | 105.0659
1.7264 | 210.1315 | 127.0626 | 213.9812 | 14.2323 | 249.0032 | 105.0658
1.7263 | 210.1317 | 127.277 | 213.7669 | 14.2329 | 248.7888 | 105.0658
1.7267 | 210.1559 | 127.3762 | 213.6758 | 14.2313 | 248.7017 | 105.0779
1.7269 | 210.2055 | 127.2054 | 213.8631 | 14.2324 | 248.8973 | 105.1027
1.727 | 210.2053 | 127.3478 | 213.7206 | 14.2318 | 248.7548 | 105.1026
1.7272 | 210.1795 | 127.2464 | 213.8134 | 14.2279 | 248.8434 | 105.0898
1.7273 | 210.1794 | 127.3091 | 213.7507 | 14.2273 | 248.7806 | 105.0897
1.7275 | 210.2041 | 127.3094 | 213.7586 | 14.2275 | 248.7926 | 105.102
1.7275 | 210.2039 | 127.4127 | 213.6553 | 14.2269 | 248.6893 | 105.102
1.7279 | 210.203 | 127.3387 | 213.729 | 14.2239 | 248.7628 | 105.1015
1.7281 | 210.2276 | 127.277 | 213.7989 | 14.2235 | 248.8368 | 105.1138
1.7282 | 210.2274 | 127.1099 | 213.9659 | 14.2229 | 249.0038 | 105.1137
1.7283 | 210.202 | 127.2148 | 213.8525 | 14.2202 | 248.8862 | 105.101
1.7286 | 210.1764 | 127.3347 | 213.7241 | 14.2169 | 248.7535 | 105.0882
1.7286 | 210.2013 | 127.3914 | 213.6757 | 14.2178 | 248.7093 | 105.1007
1.7289 | 210.2258 | 127.4067 | 213.6686 | 14.2174 | 248.7062 | 105.1129
1.729 | 210.2255 | 127.3284 | 213.7468 | 14.2162 | 248.7843 | 105.1127
1.7291 | 210.2253 | 127.5649 | 213.5102 | 14.2156 | 248.5478 | 105.1127
1.7294 | 210.2747 | 127.5929 | 213.4987 | 14.216 | 248.5445 | 105.1374
1.7294 | 210.2746 | 127.3956 | 213.6959 | 14.2154 | 248.7417 | 105.1373
1.7295 | 210.2995 | 127.6483 | 213.4515 | 14.2163 | 248.5014 | 105.1497
1.7299 | 210.2986 | 127.5374 | 213.5621 | 14.2132 | 248.6119 | 105.1493
1.7299 | 210.2984 | 127.5379 | 213.5616 | 14.2126 | 248.6113 | 105.1492
1.7301 | 210.3231 | 127.4883 | 213.6194 | 14.2128 | 248.6733 | 105.1616
1.7301 | 210.3482 | 127.528 | 213.5881 | 14.2143 | 248.6461 | 105.1741
1.7306 | 210.347 | 127.2999 | 213.8158 | 14.21 | 248.8736 | 105.1735
1.7307 | 210.3718 | 127.3572 | 213.7667 | 14.2109 | 248.8287 | 105.1859
1.7308 | 210.3464 | 127.3122 | 213.8033 | 14.2082 | 248.861 | 105.1732
1.7311 | 210.3457 | 127.3689 | 213.7463 | 14.2058 | 248.804 | 105.1729
1.7312 | 210.3456 | 127.3495 | 213.7657 | 14.2052 | 248.8233 | 105.1728
1.7313 | 210.3703 | 127.4072 | 213.7162 | 14.2054 | 248.7779 | 105.1851
1.7315 | 210.395 | 127.3531 | 213.7786 | 14.2056 | 248.8444 | 105.1975
1.7316 | 210.4197 | 127.2216 | 213.9183 | 14.2059 | 248.9883 | 105.2099
1.7318 | 210.4442 | 127.2977 | 213.8504 | 14.2055 | 248.9244 | 105.2221
1.732 | 210.469 | 127.2517 | 213.9046 | 14.2057 | 248.9828 | 105.2345
1.732 | 210.494 | 127.3342 | 213.8305 | 14.2072 | 248.9128 | 105.247
1.7323 | 210.4933 | 127.204 | 213.9604 | 14.2047 | 249.0427 | 105.2467
1.7324 | 210.493 | 127.246 | 213.9183 | 14.2035 | 249.0005 | 105.2465
1.7326 | 210.5175 | 127.355 | 213.8175 | 14.2031 | 248.9038 | 105.2588
1.7327 | 210.5424 | 127.0883 | 214.0925 | 14.204 | 249.1829 | 105.2712
1.733 | 210.5417 | 127.268 | 213.9126 | 14.2015 | 249.0028 | 105.2708
1.7331 | 210.5664 | 127.1315 | 214.0573 | 14.2018 | 249.1517 | 105.2832
1.7333 | 210.5661 | 127.2184 | 213.9703 | 14.2006 | 249.0646 | 105.283
1.7336 | 210.5654 | 127.4595 | 213.729 | 14.1981 | 248.8232 | 105.2827
1.7339 | 210.5647 | 127.1266 | 214.0616 | 14.1957 | 249.1557 | 105.2823
1.7339 | 210.5895 | 127.4149 | 213.7816 | 14.1966 | 248.8799 | 105.2948
1.7341 | 210.6143 | 127.3013 | 213.9035 | 14.1968 | 249.0058 | 105.3071
1.7341 | 210.6143 | 127.1815 | 214.0233 | 14.1968 | 249.1256 | 105.3071
1.7342 | 210.6642 | 126.986 | 214.2354 | 14.1991 | 249.3461 | 105.3321
1.7345 | 210.6886 | 127.314 | 213.9155 | 14.1981 | 249.0303 | 105.3443
1.7345 | 210.7134 | 127.2509 | 213.9869 | 14.1989 | 249.1058 | 105.3567
1.7348 | 210.7129 | 127.2415 | 213.9961 | 14.1971 | 249.115 | 105.3565
1.735 | 210.7124 | 127.3131 | 213.9244 | 14.1953 | 249.0431 | 105.3562
1.7352 | 210.7119 | 127.4578 | 213.7795 | 14.1935 | 248.8981 | 105.3559
1.7353 | 210.7366 | 127.3654 | 213.8801 | 14.1937 | 249.0029 | 105.3683
1.7355 | 210.7362 | 127.2261 | 214.0193 | 14.1925 | 249.142 | 105.3681
1.7356 | 210.7609 | 127.1536 | 214.1 | 14.1927 | 249.2269 | 105.3805
1.7357 | 210.7357 | 127.0797 | 214.1655 | 14.1907 | 249.2882 | 105.3679
1.736 | 210.7851 | 127.0453 | 214.2164 | 14.1911 | 249.3473 | 105.3926
1.7361 | 210.7848 | 126.8782 | 214.3834 | 14.1899 | 249.5142 | 105.3924
1.7362 | 210.7846 | 126.9922 | 214.2693 | 14.1893 | 249.4001 | 105.3923
1.7366 | 210.7837 | 127.2517 | 214.0095 | 14.1863 | 249.1402 | 105.3919
1.7367 | 210.7834 | 127.1838 | 214.0773 | 14.1851 | 249.2079 | 105.3917
1.7366 | 210.8086 | 127.3329 | 213.9366 | 14.1871 | 249.0714 | 105.4043
1.7369 | 210.833 | 127.2748 | 214.0029 | 14.1862 | 249.1417 | 105.4165
1.7371 | 210.8326 | 127.272 | 214.0055 | 14.1849 | 249.1443 | 105.4163
1.7372 | 210.8325 | 127.4005 | 213.877 | 14.1843 | 249.0157 | 105.4162
1.7374 | 210.8319 | 127.1382 | 214.1391 | 14.1825 | 249.2778 | 105.416
1.7375 | 210.8566 | 127.3103 | 213.9752 | 14.1828 | 249.118 | 105.4283
1.7378 | 210.8559 | 127.2477 | 214.0376 | 14.1803 | 249.1803 | 105.428
1.7379 | 210.8307 | 127.3077 | 213.9692 | 14.1783 | 249.1077 | 105.4154
1.738 | 210.8554 | 127.3432 | 213.9419 | 14.1785 | 249.0845 | 105.4277
1.7382 | 210.8551 | 127.2874 | 213.9976 | 14.1773 | 249.1401 | 105.4275
1.7383 | 210.8798 | 127.1932 | 214.1001 | 14.1776 | 249.2467 | 105.4399
1.7385 | 210.8794 | 127.2207 | 214.0724 | 14.1763 | 249.219 | 105.4397
1.7386 | 210.9041 | 127.264 | 214.0374 | 14.1766 | 249.1881 | 105.4521
1.7389 | 210.9034 | 127.0959 | 214.2052 | 14.1742 | 249.3558 | 105.4517
1.739 | 210.9033 | 127.2162 | 214.0849 | 14.1736 | 249.2354 | 105.4516
1.7392 | 210.9278 | 127.2369 | 214.0724 | 14.1732 | 249.227 | 105.4639
1.7393 | 210.9525 | 127.0981 | 214.2194 | 14.1734 | 249.3782 | 105.4763
1.7396 | 210.952 | 127.1815 | 214.1358 | 14.1716 | 249.2945 | 105.476
1.7397 | 210.9516 | 127.2526 | 214.0646 | 14.1704 | 249.2232 | 105.4758
1.7398 | 210.9763 | 127.1796 | 214.1458 | 14.1706 | 249.3086 | 105.4882
1.7401 | 210.9758 | 127.3387 | 213.9866 | 14.1688 | 249.1492 | 105.4879
1.7402 | 210.9504 | 127.3572 | 213.9596 | 14.1662 | 249.118 | 105.4752
1.7401 | 210.9506 | 127.4852 | 213.8317 | 14.1668 | 248.9901 | 105.4753
1.7406 | 210.9746 | 127.3455 | 213.9794 | 14.1646 | 249.1418 | 105.4873
1.7407 | 210.9995 | 127.2134 | 214.1198 | 14.1654 | 249.2863 | 105.4997
1.7409 | 210.9988 | 127.1508 | 214.1821 | 14.163 | 249.3486 | 105.4994
1.741 | 210.9986 | 127.2233 | 214.1096 | 14.1624 | 249.276 | 105.4993
1.7412 | 211.0233 | 127.3654 | 213.9757 | 14.1627 | 249.1463 | 105.5117
1.7412 | 211.0482 | 127.3807 | 213.9687 | 14.1635 | 249.1434 | 105.5241
1.7414 | 211.0729 | 127.3694 | 213.9882 | 14.1637 | 249.1671 | 105.5365
1.7419 | 211.0967 | 127.3834 | 213.9822 | 14.161 | 249.165 | 105.5484
1.7419 | 211.1218 | 127.2446 | 214.1293 | 14.1624 | 249.3163 | 105.5609
1.7421 | 211.1213 | 127.2058 | 214.168 | 14.1606 | 249.3548 | 105.5606
1.7422 | 211.1211 | 127.3131 | 214.0606 | 14.16 | 249.2475 | 105.5606
1.7424 | 211.1206 | 127.3798 | 213.9937 | 14.1582 | 249.1805 | 105.5603
1.7425 | 211.1455 | 127.4266 | 213.9552 | 14.159 | 249.1461 | 105.5727
1.7425 | 211.1453 | 127.419 | 213.9628 | 14.1584 | 249.1536 | 105.5726
1.7429 | 211.1695 | 127.4297 | 213.9601 | 14.1568 | 249.155 | 105.5847
1.7431 | 211.1942 | 127.6329 | 213.7652 | 14.1571 | 248.9642 | 105.5971
1.7433 | 211.1686 | 127.4491 | 213.9404 | 14.1538 | 249.1352 | 105.5843
1.7435 | 211.1681 | 127.4622 | 213.9272 | 14.152 | 249.1218 | 105.584
1.7436 | 211.1679 | 127.2455 | 214.1438 | 14.1514 | 249.3385 | 105.584
1.7437 | 211.1926 | 127.3608 | 214.0367 | 14.1517 | 249.2355 | 105.5963
1.7438 | 211.2425 | 127.4252 | 213.989 | 14.1539 | 249.1961 | 105.6213
1.7439 | 211.2424 | 127.5289 | 213.8852 | 14.1533 | 249.0923 | 105.6212
1.7442 | 211.2916 | 127.2571 | 214.1734 | 14.1532 | 249.3887 | 105.6458
1.7443 | 211.2914 | 127.3766 | 214.0539 | 14.1526 | 249.2691 | 105.6457
1.7446 | 211.2907 | 127.2797 | 214.1505 | 14.1502 | 249.3657 | 105.6454
1.7447 | 211.2653 | 127.3054 | 214.1164 | 14.1476 | 249.3273 | 105.6327
1.7449 | 211.29 | 127.3779 | 214.0521 | 14.1478 | 249.2671 | 105.645
1.7449 | 211.3151 | 127.0571 | 214.3813 | 14.1492 | 249.6004 | 105.6575
1.745 | 211.2897 | 127.382 | 214.0479 | 14.1466 | 249.2628 | 105.6448
1.7455 | 211.3137 | 127.368 | 214.0699 | 14.1444 | 249.2888 | 105.6568
1.7455 | 211.3135 | 127.5483 | 213.8895 | 14.1438 | 249.1085 | 105.6568
1.7457 | 211.3132 | 127.3536 | 214.0841 | 14.1426 | 249.303 | 105.6566
1.7458 | 211.3128 | 127.5455 | 213.8921 | 14.1414 | 249.1109 | 105.6564
1.746 | 211.3125 | 127.5663 | 213.8712 | 14.1402 | 249.0899 | 105.6562
1.7461 | 211.3372 | 127.506 | 213.9397 | 14.1405 | 249.1626 | 105.6686
1.7462 | 211.337 | 127.5514 | 213.8943 | 14.1399 | 249.1171 | 105.6685
1.7466 | 211.361 | 127.4554 | 213.9983 | 14.1377 | 249.2251 | 105.6805
1.7467 | 211.4109 | 127.4955 | 213.9748 | 14.14 | 249.21 | 105.7055
1.7469 | 211.3854 | 127.368 | 214.0938 | 14.1367 | 249.3247 | 105.6927
1.7471 | 211.385 | 127.3878 | 214.0739 | 14.1355 | 249.3047 | 105.6925
1.7471 | 211.3848 | 127.3217 | 214.1399 | 14.1349 | 249.3707 | 105.6924
1.7473 | 211.4095 | 127.3022 | 214.1676 | 14.1352 | 249.4026 | 105.7048
1.7473 | 211.4095 | 127.3036 | 214.1662 | 14.1352 | 249.4012 | 105.7048
1.7476 | 211.4087 | 127.2531 | 214.2165 | 14.1322 | 249.4512 | 105.7043
1.7479 | 211.4583 | 127.1486 | 214.3375 | 14.1332 | 249.5805 | 105.7291
1.748 | 211.4579 | 127.1932 | 214.2928 | 14.132 | 249.5358 | 105.729
1.7482 | 211.4323 | 127.1702 | 214.3072 | 14.1288 | 249.546 | 105.7162
1.7483 | 211.4322 | 127.3131 | 214.1643 | 14.1282 | 249.403 | 105.7161
1.7484 | 211.4569 | 127.3762 | 214.1094 | 14.1285 | 249.3522 | 105.7284
1.7485 | 211.4567 | 127.3531 | 214.1325 | 14.1279 | 249.3752 | 105.7283
1.7489 | 211.4809 | 127.3793 | 214.1143 | 14.1263 | 249.3611 | 105.7404
1.7492 | 211.5052 | 127.4784 | 214.0233 | 14.1253 | 249.2742 | 105.7526
1.7492 | 211.5303 | 127.4072 | 214.1029 | 14.1268 | 249.3579 | 105.7651
1.7494 | 211.5047 | 127.5348 | 213.9668 | 14.1235 | 249.2175 | 105.7523
1.7494 | 211.5047 | 127.405 | 214.0966 | 14.1235 | 249.3473 | 105.7523
1.7497 | 211.504 | 127.4559 | 214.0454 | 14.1212 | 249.2961 | 105.752
1.7498 | 211.5038 | 127.4677 | 214.0336 | 14.1206 | 249.2842 | 105.7519
1.7498 | 211.5037 | 127.3918 | 214.1094 | 14.12 | 249.36 | 105.7518
1.7503 | 211.5275 | 127.3581 | 214.1511 | 14.1172 | 249.4056 | 105.7637
1.7503 | 211.5275 | 127.6109 | 213.8983 | 14.1172 | 249.1528 | 105.7637
1.7506 | 211.5019 | 127.5573 | 213.9433 | 14.114 | 249.1937 | 105.751
1.7506 | 211.5017 | 127.496 | 214.0046 | 14.1134 | 249.2549 | 105.7509
1.7508 | 211.5264 | 127.3193 | 214.1895 | 14.1136 | 249.4439 | 105.7632
1.7508 | 211.5263 | 127.4726 | 214.0362 | 14.113 | 249.2905 | 105.7631
1.7509 | 211.5261 | 127.4455 | 214.0632 | 14.1124 | 249.3175 | 105.763
1.7514 | 211.575 | 127.5866 | 213.9384 | 14.1111 | 249.2009 | 105.7875
1.7514 | 211.6 | 127.5897 | 213.9436 | 14.1125 | 249.2103 | 105.8
1.7516 | 211.5995 | 127.5401 | 213.9931 | 14.1107 | 249.2596 | 105.7997
1.7517 | 211.5993 | 127.3892 | 214.1439 | 14.1102 | 249.4105 | 105.7997
1.7519 | 211.599 | 127.4982 | 214.0348 | 14.109 | 249.3013 | 105.7995
1.7519 | 211.6238 | 127.537 | 214.0043 | 14.1098 | 249.2749 | 105.8119
1.752 | 211.6237 | 127.5847 | 213.9565 | 14.1092 | 249.2271 | 105.8118
1.7525 | 211.6226 | 127.6938 | 213.8471 | 14.1056 | 249.1175 | 105.8113
1.7526 | 211.6473 | 127.3878 | 214.1613 | 14.1059 | 249.4359 | 105.8237
1.7528 | 211.6218 | 127.5353 | 214.0053 | 14.1026 | 249.2756 | 105.8109
1.7528 | 211.5967 | 127.8311 | 213.7011 | 14.1012 | 248.9673 | 105.7984
1.753 | 211.6212 | 127.7658 | 213.7746 | 14.1008 | 249.0448 | 105.8106
1.7531 | 211.6211 | 127.679 | 214.8614 | 14.1003 | 250.1315 | 105.8105
1.7531 | 211.6461 | 127.4717 | 214.077 | 14.1017 | 249.3514 | 105.8231
1.7535 | 211.6701 | 127.6613 | 213.8954 | 14.0995 | 249.1738 | 105.8351
1.7537 | 211.6948 | 127.6478 | 213.9171 | 14.0998 | 249.1996 | 105.8474
1.7539 | 211.6943 | 127.6464 | 213.9184 | 14.098 | 249.2007 | 105.8471
1.754 | 211.6941 | 127.5433 | 214.0214 | 14.0974 | 249.3038 | 105.8471
1.7542 | 211.7186 | 127.7168 | 213.8561 | 14.097 | 249.1425 | 105.8593
1.7543 | 211.7183 | 127.537 | 214.0358 | 14.0958 | 249.3221 | 105.8591
1.7542 | 211.7437 | 127.5554 | 214.0258 | 14.0985 | 249.3164 | 105.8718
1.7548 | 211.7423 | 127.6559 | 213.9249 | 14.0937 | 249.2152 | 105.8711
1.7549 | 211.767 | 127.5996 | 213.9894 | 14.0939 | 249.2839 | 105.8835
1.7551 | 211.7666 | 127.4622 | 214.1267 | 14.0927 | 249.4211 | 105.8833
1.7551 | 211.7165 | 127.3992 | 214.173 | 14.0899 | 249.4591 | 105.8583
1.7552 | 211.7412 | 127.4622 | 214.1182 | 14.0901 | 249.4084 | 105.8706
1.7554 | 211.7659 | 127.5599 | 214.0287 | 14.0904 | 249.3231 | 105.883
1.7554 | 211.7659 | 127.4167 | 214.1719 | 14.0904 | 249.4663 | 105.883
1.7559 | 211.7898 | 127.4316 | 214.165 | 14.0876 | 249.4633 | 105.8949
1.7559 | 211.7896 | 127.3951 | 214.2014 | 14.087 | 249.4997 | 105.8948
1.7561 | 211.7893 | 127.5208 | 214.0756 | 14.0859 | 249.3738 | 105.8946
1.7562 | 211.7639 | 127.4351 | 214.1529 | 14.0832 | 249.4468 | 105.8819
1.7564 | 211.7886 | 127.5929 | 214.0033 | 14.0835 | 249.3014 | 105.8943
1.7565 | 211.8133 | 127.5275 | 214.0769 | 14.0837 | 249.3791 | 105.9066
1.7565 | 211.8134 | 127.3143 | 214.2902 | 14.0843 | 249.5924 | 105.9067
1.7569 | 211.8124 | 127.2347 | 214.3694 | 14.0807 | 249.6715 | 105.9062
1.757 | 211.8621 | 127.4091 | 214.2116 | 14.0824 | 249.522 | 105.9311
1.7573 | 211.8366 | 127.514 | 214.0982 | 14.0792 | 249.4043 | 105.9183
1.7573 | 211.8113 | 127.432 | 214.1718 | 14.0772 | 249.4737 | 105.9057
1.7575 | 211.811 | 127.3829 | 214.2208 | 14.076 | 249.5226 | 105.9055
1.7576 | 211.8359 | 127.3325 | 214.2795 | 14.0768 | 249.5854 | 105.9179
1.7576 | 211.8359 | 127.2437 | 214.3683 | 14.0768 | 249.6742 | 105.9179
1.7579 | 211.835 | 127.3424 | 214.2693 | 14.0739 | 249.5751 | 105.9175
1.7582 | 211.8593 | 127.3374 | 214.2824 | 14.0729 | 249.5923 | 105.9297
1.7584 | 211.859 | 127.4145 | 214.2052 | 14.0717 | 249.515 | 105.9295
1.7584 | 211.8338 | 127.5032 | 214.1081 | 14.0697 | 249.4137 | 105.9169
1.7586 | 211.8334 | 127.5041 | 214.107 | 14.0685 | 249.4126 | 105.9167
1.7587 | 211.8581 | 127.6199 | 213.9995 | 14.0688 | 249.3092 | 105.9291
1.7586 | 211.8583 | 127.5911 | 214.0283 | 14.0694 | 249.338 | 105.9291
1.7591 | 211.8572 | 127.6631 | 213.956 | 14.0658 | 249.2655 | 105.9286
1.7593 | 211.8818 | 127.4757 | 214.1516 | 14.0654 | 249.4652 | 105.9409
1.7594 | 211.8816 | 127.423 | 214.2042 | 14.0649 | 249.5178 | 105.9408
1.7594 | 211.8564 | 127.4599 | 214.1589 | 14.0628 | 249.4683 | 105.9282
1.7595 | 211.8562 | 127.5591 | 214.0596 | 14.0622 | 249.369 | 105.9281
1.7598 | 211.8555 | 127.4329 | 214.1856 | 14.0599 | 249.4948 | 105.9277
1.7597 | 211.8557 | 127.3748 | 214.2438 | 14.0605 | 249.553 | 105.9278
1.7601 | 211.8548 | 127.5015 | 214.1168 | 14.0575 | 249.4259 | 105.9274
1.7604 | 211.8791 | 127.5636 | 214.0628 | 14.0566 | 249.376 | 105.9396
1.7604 | 211.8791 | 127.6127 | 214.0137 | 14.0566 | 249.3269 | 105.9396
1.7606 | 211.8536 | 127.632 | 213.9859 | 14.0534 | 249.2948 | 105.9268
1.7607 | 211.8534 | 127.679 | 213.9388 | 14.0528 | 249.2477 | 105.9267
1.7609 | 211.8779 | 127.764 | 213.862 | 14.0524 | 249.175 | 105.939
1.7608 | 211.8781 | 127.7545 | 213.8715 | 14.053 | 249.1845 | 105.939
1.761 | 211.8776 | 127.7658 | 213.8601 | 14.0512 | 249.173 | 105.9388
1.7614 | 211.9017 | 127.6235 | 214.0104 | 14.0497 | 249.3274 | 105.9509
1.7615 | 211.9266 | 127.8433 | 213.7989 | 14.0505 | 249.12 | 105.9633
1.7616 | 211.9012 | 127.6798 | 213.9539 | 14.0479 | 249.2708 | 105.9506
1.7618 | 211.9009 | 127.6884 | 213.9452 | 14.0468 | 249.262 | 105.9504
1.7618 | 211.9257 | 127.6547 | 213.9872 | 14.0476 | 249.3082 | 105.9629
1.7618 | 211.9257 | 127.5253 | 214.1166 | 14.0476 | 249.4376 | 105.9629
1.7621 | 211.9503 | 127.7415 | 213.9086 | 14.0472 | 249.2336 | 105.9751
1.7625 | 211.9743 | 127.873 | 213.7851 | 14.0451 | 249.1141 | 105.9871
1.7626 | 211.9991 | 127.8906 | 213.7758 | 14.0459 | 249.109 | 105.9996
1.7627 | 211.9988 | 127.7905 | 213.8758 | 14.0448 | 249.2089 | 105.9994
1.7629 | 211.9984 | 127.7033 | 213.9628 | 14.0436 | 249.2959 | 105.9992
1.7629 | 212.0484 | 127.9618 | 213.721 | 14.0458 | 249.0624 | 106.0242
1.763 | 212.0482 | 127.8144 | 213.8683 | 14.0452 | 249.2097 | 106.0241
1.7632 | 212.0727 | 127.7892 | 213.9017 | 14.0449 | 249.2472 | 106.0364
1.7636 | 212.1219 | 128.0181 | 213.6892 | 14.0448 | 249.0429 | 106.061
1.7637 | 212.1466 | 127.9947 | 213.7208 | 14.045 | 249.0786 | 106.0733
1.7639 | 212.1212 | 127.8271 | 213.88 | 14.0424 | 249.2335 | 106.0606
1.764 | 212.1211 | 127.9266 | 213.7804 | 14.0418 | 249.1339 | 106.0605
1.7641 | 212.1458 | 127.9609 | 213.7544 | 14.0421 | 249.112 | 106.0729
1.7642 | 212.1706 | 128.0524 | 213.6711 | 14.0429 | 249.0329 | 106.0853
1.7643 | 212.1703 | 128.0162 | 213.7072 | 14.0417 | 249.0689 | 106.0851
1.7648 | 212.1692 | 127.8694 | 213.8537 | 14.0382 | 249.2152 | 106.0846
1.7648 | 212.1941 | 127.8527 | 213.8787 | 14.039 | 249.2444 | 106.0971
1.765 | 212.1687 | 127.91 | 213.8129 | 14.0364 | 249.1744 | 106.0844
1.765 | 212.1687 | 128.0294 | 213.6935 | 14.0364 | 249.055 | 106.0844
1.7653 | 212.1931 | 127.9487 | 213.7823 | 14.0355 | 249.1478 | 106.0965
1.7653 | 212.2181 | 127.9942 | 213.7452 | 14.0369 | 249.1149 | 106.1091
1.7653 | 212.2181 | 127.9536 | 213.7858 | 14.0369 | 249.1555 | 106.1091
1.7659 | 212.2418 | 128.0866 | 213.6607 | 14.0336 | 249.0343 | 106.1209
1.7659 | 212.2666 | 128.0145 | 213.741 | 14.0344 | 249.1188 | 106.1333
1.7661 | 212.2412 | 127.8757 | 213.8714 | 14.0318 | 249.2449 | 106.1206
1.7661 | 212.2411 | 127.6285 | 214.1185 | 14.0313 | 249.492 | 106.1205
1.7664 | 212.2656 | 127.7271 | 214.0281 | 14.0309 | 249.4057 | 106.1328
1.7664 | 212.2656 | 127.7897 | 213.9655 | 14.0309 | 249.3431 | 106.1328
1.7664 | 212.2654 | 127.6464 | 214.1087 | 14.0303 | 249.4863 | 106.1327
1.767 | 212.289 | 127.6537 | 214.1093 | 14.027 | 249.4908 | 106.1445
1.7669 | 212.3143 | 127.5689 | 214.2025 | 14.029 | 249.5882 | 106.1571
1.7672 | 212.2887 | 127.6348 | 214.1281 | 14.0259 | 249.5095 | 106.1443
1.7672 | 212.2885 | 127.9347 | 213.8281 | 14.0253 | 249.2096 | 106.1443
1.7675 | 212.288 | 127.9874 | 213.7753 | 14.0235 | 249.1566 | 106.144
1.7675 | 212.3379 | 127.9727 | 213.8066 | 14.0258 | 249.1963 | 106.169
1.7675 | 212.3129 | 127.8757 | 213.8953 | 14.0243 | 249.2807 | 106.1564
1.768 | 212.3369 | 127.8671 | 213.9119 | 14.0222 | 249.3013 | 106.1684
1.7682 | 212.3864 | 127.8058 | 213.9897 | 14.0233 | 249.3874 | 106.1932
1.7683 | 212.361 | 127.7761 | 214.0109 | 14.0207 | 249.4044 | 106.1805
1.7683 | 212.361 | 127.7181 | 214.0689 | 14.0207 | 249.4624 | 106.1805
1.7685 | 212.3605 | 127.8158 | 213.971 | 14.0189 | 249.3645 | 106.1803
1.7687 | 212.3852 | 127.8883 | 213.9068 | 14.0192 | 249.3043 | 106.1926
1.7686 | 212.3854 | 127.8658 | 213.9293 | 14.0198 | 249.3269 | 106.1927
1.7691 | 212.3842 | 128.1552 | 213.6395 | 14.0157 | 249.0369 | 106.1921
1.7693 | 212.4089 | 128.064 | 213.739 | 14.0159 | 249.1404 | 106.2044
1.7694 | 212.3835 | 127.8604 | 213.9341 | 14.0133 | 249.3313 | 106.1917
1.7694 | 212.3584 | 128.0231 | 213.763 | 14.0119 | 249.1561 | 106.1792
1.7696 | 212.3831 | 128.0744 | 213.72 | 14.0121 | 249.1172 | 106.1916
1.7698 | 212.4076 | 127.9919 | 213.8106 | 14.0118 | 249.2119 | 106.2038
1.7697 | 212.4078 | 127.8802 | 213.9224 | 14.0124 | 249.3237 | 106.2039
1.7702 | 212.4316 | 128.0311 | 213.7794 | 14.0097 | 249.1847 | 106.2158
1.7704 | 212.4563 | 127.8671 | 213.9517 | 14.0099 | 249.3611 | 106.2282
1.7704 | 212.4563 | 127.7361 | 214.0827 | 14.0099 | 249.4921 | 106.2282
1.7705 | 212.4309 | 127.9009 | 213.9094 | 14.0073 | 249.3146 | 106.2155
1.7707 | 212.4554 | 128.2056 | 213.6129 | 14.007 | 249.0221 | 106.2277
1.7709 | 212.5052 | 128.288 | 213.5471 | 14.0087 | 248.9646 | 106.2526
1.7708 | 212.5054 | 128.0105 | 213.8246 | 14.0092 | 249.2422 | 106.2527
1.7712 | 212.5045 | 127.9938 | 213.841 | 14.0063 | 249.2584 | 106.2522
1.7715 | 212.5288 | 128.0966 | 213.7463 | 14.0054 | 249.1678 | 106.2644
1.7715 | 212.5287 | 128.097 | 213.7459 | 14.0048 | 249.1673 | 106.2643
1.7716 | 212.4784 | 127.9897 | 213.8364 | 14.0014 | 249.2495 | 106.2392
1.7718 | 212.5029 | 127.9009 | 213.9334 | 14.001 | 249.3506 | 106.2515
1.7719 | 212.5278 | 127.8131 | 214.0295 | 14.0019 | 249.4508 | 106.2639
1.772 | 212.5026 | 127.8973 | 213.9369 | 13.9999 | 249.354 | 106.2513
1.7722 | 212.502 | 128.0748 | 213.7592 | 13.9981 | 249.1762 | 106.251
1.7726 | 212.5513 | 128.1425 | 213.7079 | 13.998 | 249.1331 | 106.2756
1.7726 | 212.5511 | 128.0798 | 213.7706 | 13.9974 | 249.1957 | 106.2755
1.7728 | 212.5507 | 128.2065 | 213.6437 | 13.9963 | 249.0689 | 106.2754
1.7729 | 212.5504 | 128.2564 | 213.5937 | 13.9951 | 249.0188 | 106.2752
1.773 | 212.6003 | 128.0433 | 213.8235 | 13.9973 | 249.2568 | 106.3001
1.7731 | 212.5751 | 127.9703 | 213.8881 | 13.9953 | 249.3172 | 106.2875
1.7734 | 212.5994 | 128.1916 | 213.6749 | 13.9944 | 249.1081 | 106.2997
1.7736 | 212.5987 | 128.033 | 213.8332 | 13.9921 | 249.2664 | 106.2994
1.7737 | 212.5985 | 127.8226 | 214.0436 | 13.9915 | 249.4767 | 106.2993
1.7739 | 212.5731 | 127.937 | 213.9207 | 13.9889 | 249.3496 | 106.2866
1.7739 | 212.573 | 128.0032 | 213.8545 | 13.9883 | 249.2833 | 106.2865
1.7742 | 212.5975 | 127.796 | 214.0698 | 13.988 | 249.5027 | 106.2987
1.7742 | 212.5975 | 127.7756 | 214.0902 | 13.988 | 249.5231 | 106.2987
1.7743 | 212.5971 | 127.8807 | 213.985 | 13.9868 | 249.4179 | 106.2986
1.7747 | 212.6462 | 127.8068 | 214.0753 | 13.9861 | 249.5163 | 106.3231
1.7748 | 212.646 | 127.8839 | 213.9981 | 13.9855 | 249.4391 | 106.323
1.775 | 212.6457 | 127.9907 | 213.8912 | 13.9844 | 249.3321 | 106.3228
1.775 | 212.6455 | 127.8333 | 214.0485 | 13.9838 | 249.4894 | 106.3227
1.7752 | 212.6702 | 127.6024 | 214.2877 | 13.984 | 249.7327 | 106.3351
1.7753 | 212.67 | 127.9063 | 213.9837 | 13.9835 | 249.4287 | 106.335
1.7755 | 212.6695 | 128.1403 | 213.7495 | 13.9817 | 249.1944 | 106.3347
1.7759 | 212.7185 | 128.0758 | 213.8304 | 13.981 | 249.2835 | 106.3593
1.7759 | 212.7436 | 128.2416 | 213.6729 | 13.9824 | 249.1302 | 106.3718
1.7761 | 212.7182 | 128.0722 | 213.8339 | 13.9799 | 249.2869 | 106.3591
1.7761 | 212.6929 | 128.2159 | 213.6817 | 13.9779 | 249.1306 | 106.3465
1.7763 | 212.7175 | 128.3547 | 213.5511 | 13.9775 | 249.004 | 106.3587
1.7764 | 212.7423 | 128.2114 | 213.7027 | 13.9784 | 249.1598 | 106.3712
1.7765 | 212.7171 | 128.5048 | 213.4009 | 13.9764 | 248.8538 | 106.3586
1.777 | 212.7409 | 128.3907 | 213.5229 | 13.9737 | 248.9798 | 106.3705
1.7771 | 212.7658 | 128.3303 | 213.5916 | 13.9745 | 249.0526 | 106.3829
1.7771 | 212.7406 | 128.357 | 213.5565 | 13.9725 | 249.0133 | 106.3703
1.7772 | 212.7404 | 128.3547 | 213.5588 | 13.9719 | 249.0155 | 106.3702
1.7774 | 212.79 | 128.3601 | 213.5699 | 13.973 | 249.0349 | 106.395
1.7775 | 212.7898 | 128.3065 | 213.6234 | 13.9724 | 249.0884 | 106.3949
1.7775 | 212.7898 | 128.3965 | 213.5334 | 13.9724 | 248.9984 | 106.3949
1.778 | 212.8136 | 128.3417 | 213.5962 | 13.9698 | 249.0651 | 106.4068
1.7781 | 212.8134 | 128.4065 | 213.5313 | 13.9692 | 249.0002 | 106.4067
1.7782 | 212.788 | 128.3965 | 213.5328 | 13.9666 | 248.9975 | 106.394
1.7783 | 212.7879 | 128.5958 | 213.3335 | 13.966 | 248.7981 | 106.3939
1.7785 | 212.7873 | 128.3943 | 213.5348 | 13.9643 | 248.9994 | 106.3937
1.7787 | 212.812 | 128.4709 | 213.4664 | 13.9645 | 248.9351 | 106.406
1.7787 | 212.787 | 128.4471 | 213.4819 | 13.9631 | 248.9464 | 106.3935
1.7792 | 212.8108 | 128.5024 | 213.4345 | 13.9605 | 248.903 | 106.4054
1.7792 | 212.8108 | 128.4868 | 213.4501 | 13.9605 | 248.9186 | 106.4054
1.7793 | 212.8355 | 128.4844 | 213.4608 | 13.9607 | 248.9333 | 106.4177
1.7794 | 212.8103 | 128.3984 | 213.5384 | 13.9587 | 249.0067 | 106.4051
1.7796 | 212.8348 | 128.589 | 213.3559 | 13.9584 | 248.8284 | 106.4174
1.7798 | 212.8845 | 128.5922 | 213.3693 | 13.96 | 248.8501 | 106.4423
1.7798 | 212.8595 | 128.5345 | 213.4187 | 13.9586 | 248.8952 | 106.4297
1.7802 | 212.8835 | 128.588 | 213.3732 | 13.9565 | 248.8537 | 106.4417
1.7803 | 212.9082 | 128.5024 | 213.467 | 13.9568 | 248.9517 | 106.4541
1.7805 | 212.9078 | 128.4804 | 213.4889 | 13.9556 | 248.9735 | 106.4539
1.7805 | 212.8828 | 128.4899 | 213.471 | 13.9542 | 248.9515 | 106.4414
1.7808 | 212.8821 | 128.3785 | 213.5822 | 13.9519 | 249.0625 | 106.441
1.7809 | 212.9069 | 128.4138 | 213.5552 | 13.9527 | 249.0397 | 106.4535
1.7809 | 212.8819 | 128.484 | 213.4766 | 13.9513 | 248.9569 | 106.4409
1.7812 | 212.881 | 128.4105 | 213.5498 | 13.9484 | 249.03 | 106.4405
1.7814 | 212.9055 | 128.3128 | 213.6557 | 13.9481 | 249.14 | 106.4528
1.7816 | 212.9052 | 128.2375 | 213.7309 | 13.9469 | 249.2151 | 106.4526
1.7816 | 212.9052 | 128.3606 | 213.6078 | 13.9469 | 249.092 | 106.4526
1.7819 | 212.9045 | 128.3277 | 213.6405 | 13.9446 | 249.1245 | 106.4522
1.782 | 212.9293 | 128.325 | 213.6514 | 13.9454 | 249.1397 | 106.4647
1.782 | 212.9293 | 128.4962 | 213.4802 | 13.9454 | 248.9685 | 106.4647
1.7825 | 212.9532 | 128.5119 | 213.4725 | 13.9428 | 248.9647 | 106.4766
1.7826 | 212.9778 | 128.4958 | 213.4968 | 13.943 | 248.9931 | 106.4889
1.7828 | 212.9775 | 128.4944 | 213.4981 | 13.9419 | 248.9943 | 106.4887
1.7828 | 212.9775 | 128.4282 | 213.5643 | 13.9419 | 249.0605 | 106.4887
1.7828 | 212.9525 | 128.4074 | 213.5768 | 13.9404 | 249.0688 | 106.4762
1.7836 | 212.8502 | 128.3705 | 213.5796 | 13.9279 | 249.0546 | 106.4251
1.7842 | 212.8988 | 128.5863 | 213.38 | 13.9261 | 248.8631 | 106.4494
1.785 | 212.947 | 128.5696 | 213.4127 | 13.9225 | 248.9039 | 106.4735
1.7858 | 212.9952 | 128.3615 | 213.6369 | 13.919 | 249.1361 | 106.4976
1.7865 | 213.0186 | 128.4542 | 213.552 | 13.9152 | 249.0551 | 106.5093
1.7876 | 213.041 | 128.4331 | 213.5806 | 13.9079 | 249.0874 | 106.5205
1.7883 | 213.0894 | 128.4232 | 213.6066 | 13.9049 | 249.1215 | 106.5447
1.7891 | 213.1375 | 128.2308 | 213.815 | 13.9014 | 249.338 | 106.5688
1.7899 | 213.1857 | 128.5606 | 213.5013 | 13.8979 | 249.0322 | 106.5928
1.7908 | 213.2336 | 128.4421 | 213.6358 | 13.8938 | 249.1747 | 106.6168
1.7917 | 213.3566 | 128.4389 | 213.68 | 13.8933 | 249.2394 | 106.6783
1.7925 | 213.4297 | 128.2191 | 213.9241 | 13.8912 | 249.4958 | 106.7149
1.7935 | 213.5026 | 128.4195 | 213.748 | 13.8879 | 249.3318 | 106.7513
1.7946 | 213.6251 | 128.1365 | 214.0719 | 13.8863 | 249.6761 | 106.8126
1.7953 | 213.6735 | 128.0186 | 215.2059 | 13.8833 | 250.8181 | 106.8367
1.7962 | 213.6461 | 128.102 | 214.1134 | 13.8745 | 249.7211 | 106.8231
1.7972 | 213.769 | 128.0587 | 214.1976 | 13.874 | 249.8258 | 106.8845
1.798 | 213.7922 | 128.4016 | 213.8625 | 13.8691 | 249.4945 | 106.8961
1.7989 | 213.8149 | 127.9285 | 214.3431 | 13.8631 | 249.9789 | 106.9074
1.7999 | 213.9128 | 127.6906 | 214.6137 | 13.8612 | 250.2658 | 106.9564
1.8006 | 213.936 | 127.855 | 214.457 | 13.8569 | 250.113 | 106.968
1.8016 | 213.9085 | 127.9869 | 214.3159 | 13.8475 | 249.9674 | 106.9543
1.8026 | 213.9814 | 127.9059 | 214.4212 | 13.8443 | 250.0848 | 106.9907
1.8033 | 214.0046 | 127.8874 | 214.4475 | 13.84 | 250.1149 | 107.0023
1.8043 | 214.0022 | 127.96 | 214.3741 | 13.832 | 250.0411 | 107.0011
1.8053 | 214.0499 | 127.6812 | 214.6688 | 13.8274 | 250.3438 | 107.025
1.8061 | 214.048 | 127.79 | 214.5593 | 13.8212 | 250.234 | 107.024
1.8069 | 214.1212 | 127.7136 | 214.6601 | 13.8191 | 250.347 | 107.0606
1.8077 | 214.1191 | 127.9568 | 214.4162 | 13.8123 | 250.1027 | 107.0595
1.8088 | 214.1667 | 127.923 | 214.4659 | 13.8072 | 250.1603 | 107.0833
1.8093 | 214.1903 | 128.2223 | 214.1745 | 13.804 | 249.8728 | 107.0951
1.8103 | 214.213 | 127.864 | 214.5403 | 13.798 | 250.2425 | 107.1065
1.811 | 214.2363 | 127.882 | 214.5301 | 13.7938 | 250.2361 | 107.1181
1.812 | 214.2338 | 127.9325 | 214.4788 | 13.7859 | 250.1844 | 107.1169
1.8131 | 214.2814 | 127.8257 | 214.6014 | 13.7808 | 250.315 | 107.1407
1.8139 | 214.3295 | 127.9893 | 214.4539 | 13.7773 | 250.1755 | 107.1648
1.8148 | 214.3523 | 127.9627 | 214.4881 | 13.7714 | 250.2134 | 107.1761
1.8157 | 214.4503 | 127.9694 | 214.514 | 13.7702 | 250.2558 | 107.2252
1.8163 | 214.4737 | 128.106 | 214.3852 | 13.7665 | 250.1309 | 107.2369
1.8174 | 214.4711 | 127.9438 | 214.5466 | 13.7581 | 250.2917 | 107.2355
1.8182 | 214.5443 | 128.0339 | 214.4809 | 13.756 | 250.2382 | 107.2721
1.8191 | 214.5672 | 128.3821 | 214.1403 | 13.7507 | 249.9015 | 107.2836
1.82 | 214.5649 | 128.4142 | 214.1074 | 13.7434 | 249.8682 | 107.2824
1.8209 | 214.6378 | 128.1357 | 214.4102 | 13.7408 | 250.1832 | 107.3189
1.8218 | 214.7359 | 128.1677 | 214.4109 | 13.7396 | 250.2002 | 107.3679
1.8226 | 214.784 | 128.2218 | 214.3729 | 13.7362 | 250.1702 | 107.392
1.8235 | 214.8568 | 128.2191 | 214.3998 | 13.733 | 250.2093 | 107.4284
1.8245 | 214.9546 | 128.0875 | 214.564 | 13.7313 | 250.3898 | 107.4773
1.8252 | 215.0029 | 127.9951 | 214.6725 | 13.7284 | 250.5064 | 107.5015
1.8262 | 215.0256 | 128.1132 | 214.562 | 13.7226 | 250.3996 | 107.5128
1.8271 | 215.0984 | 128.0781 | 214.6214 | 13.7194 | 250.4711 | 107.5492
1.8278 | 215.0968 | 128.051 | 214.6479 | 13.7144 | 250.4974 | 107.5484
1.8287 | 215.1446 | 128.3521 | 214.3628 | 13.7099 | 250.2202 | 107.5723
1.8297 | 215.2424 | 128.184 | 214.5635 | 13.7082 | 250.4372 | 107.6212
1.8304 | 215.2406 | 128.3682 | 214.3787 | 13.7026 | 250.2521 | 107.6203
1.8314 | 215.2882 | 128.2393 | 214.5234 | 13.6976 | 250.4048 | 107.6441
1.8324 | 215.3358 | 128.2313 | 214.5473 | 13.6926 | 250.4366 | 107.6679
1.8332 | 215.3338 | 128.1379 | 214.64 | 13.6865 | 250.529 | 107.6669
1.834 | 215.3571 | 128.3308 | 214.4549 | 13.6823 | 250.3478 | 107.6786
1.835 | 215.3796 | 128.4601 | 214.3331 | 13.6759 | 250.2297 | 107.6898
1.8361 | 215.427 | 128.3128 | 214.4962 | 13.6704 | 250.4007 | 107.7135
1.8367 | 215.4507 | 128.325 | 214.4919 | 13.6673 | 250.4003 | 107.7253
1.8375 | 215.4736 | 128.4476 | 214.3769 | 13.6621 | 250.2892 | 107.7368
1.8384 | 215.5215 | 128.1942 | 214.6463 | 13.6582 | 250.5665 | 107.7607
1.8391 | 215.5199 | 128.6539 | 214.1861 | 13.6532 | 250.106 | 107.7599
1.8402 | 215.5673 | 128.6318 | 214.224 | 13.6477 | 250.1518 | 107.7836
1.8411 | 215.59 | 128.8652 | 213.9981 | 13.6419 | 249.9298 | 107.795
1.842 | 215.6129 | 128.589 | 214.282 | 13.6367 | 250.2174 | 107.8064
1.8427 | 215.6361 | 128.7927 | 214.086 | 13.6326 | 250.0254 | 107.8181
1.8435 | 215.5841 | 128.593 | 214.2684 | 13.6238 | 250.1991 | 107.7921
1.8445 | 215.6569 | 128.6738 | 214.2118 | 13.6208 | 250.1546 | 107.8284
1.845 | 215.7055 | 128.5922 | 214.3096 | 13.6191 | 250.2606 | 107.8528
1.8461 | 215.703 | 128.6034 | 214.2976 | 13.6114 | 250.2481 | 107.8515
1.847 | 215.7758 | 128.4344 | 214.4909 | 13.6084 | 250.4535 | 107.8879
1.8477 | 215.749 | 128.6138 | 214.3025 | 13.6016 | 250.2607 | 107.8745
1.8486 | 215.7719 | 128.3429 | 214.5811 | 13.5964 | 250.5431 | 107.886
1.8495 | 215.8198 | 128.6161 | 214.3238 | 13.5926 | 250.2938 | 107.9099
1.8506 | 215.8672 | 128.8688 | 214.0869 | 13.5871 | 250.0648 | 107.9336
1.8512 | 215.8906 | 128.8886 | 214.0749 | 13.5835 | 250.0567 | 107.9453
1.8521 | 215.8885 | 128.7755 | 214.1873 | 13.577 | 250.1687 | 107.9442
1.853 | 215.9614 | 128.7327 | 214.2544 | 13.5745 | 250.248 | 107.9807
1.8536 | 216.0351 | 128.7246 | 214.2871 | 13.5743 | 250.2929 | 108.0175
1.8546 | 216.0825 | 129.2021 | 213.8254 | 13.5688 | 249.8391 | 108.0412
1.8556 | 216.2053 | 129.1094 | 213.959 | 13.5685 | 249.9932 | 108.1026
1.8563 | 216.2037 | 129.0635 | 214.0044 | 13.5636 | 250.0383 | 108.1018
1.8573 | 216.2763 | 129.3423 | 213.7498 | 13.5601 | 249.7958 | 108.1381
1.8581 | 216.3742 | 129.118 | 214.0067 | 13.559 | 250.0691 | 108.1871
1.8589 | 216.3472 | 129.1063 | 214.0094 | 13.5517 | 250.0673 | 108.1736
1.8599 | 216.395 | 129.2296 | 213.9021 | 13.5474 | 249.9679 | 108.1975
1.8607 | 216.4681 | 129.2021 | 213.9539 | 13.5454 | 250.0319 | 108.234
1.8618 | 216.5155 | 129.2792 | 213.8926 | 13.54 | 249.9785 | 108.2577
1.8625 | 216.5887 | 129.591 | 213.6052 | 13.5387 | 249.7034 | 108.2944
1.8632 | 216.6122 | 129.3476 | 213.8565 | 13.5352 | 249.9585 | 108.3061
1.8641 | 216.6349 | 129.2053 | 214.0063 | 13.5295 | 250.1121 | 108.3174
1.865 | 216.6828 | 129.1651 | 214.0625 | 13.5257 | 250.1763 | 108.3414
1.866 | 216.7553 | 129.3409 | 213.9109 | 13.5222 | 250.0368 | 108.3777
1.8667 | 216.8038 | 129.3188 | 213.9491 | 13.5201 | 250.0831 | 108.4019
1.8676 | 216.8265 | 129.3743 | 213.9012 | 13.5144 | 250.0389 | 108.4132
1.8684 | 216.8745 | 129.189 | 214.1025 | 13.5112 | 250.2483 | 108.4373
1.8694 | 216.8972 | 129.3395 | 213.9596 | 13.5056 | 250.1091 | 108.4486
1.87 | 216.9457 | 129.4702 | 213.845 | 13.5034 | 250.0026 | 108.4728
1.871 | 216.9682 | 129.4968 | 213.8259 | 13.4973 | 249.9873 | 108.4841
1.8717 | 216.9666 | 129.4152 | 213.907 | 13.4925 | 250.0681 | 108.4833
1.8726 | 216.9893 | 129.622 | 213.7078 | 13.4869 | 249.8726 | 108.4946
1.8734 | 217.0125 | 129.3643 | 213.9732 | 13.4829 | 250.142 | 108.5063
1.8742 | 217.0106 | 129.358 | 213.9789 | 13.477 | 250.1473 | 108.5053
1.875 | 217.0584 | 129.2724 | 214.0804 | 13.4733 | 250.2568 | 108.5292
1.8759 | 217.1063 | 129.3454 | 214.0234 | 13.4695 | 250.2078 | 108.5532
1.8769 | 217.079 | 129.6842 | 213.6755 | 13.4613 | 249.8553 | 108.5395
1.8775 | 217.1524 | 129.4901 | 213.894 | 13.4605 | 250.0861 | 108.5762
1.8785 | 217.2 | 129.2346 | 214.1654 | 13.4557 | 250.3654 | 108.6
1.8793 | 217.248 | 129.4003 | 214.0157 | 13.4525 | 250.2237 | 108.624
1.8802 | 217.2709 | 129.2611 | 214.1625 | 13.4475 | 250.3744 | 108.6355
1.8811 | 217.3188 | 129.158 | 214.2816 | 13.4438 | 250.5014 | 108.6594
1.8819 | 217.2918 | 129.0698 | 214.3608 | 13.4366 | 250.5761 | 108.6459
1.8828 | 217.3147 | 129.3369 | 214.1013 | 13.4316 | 250.3204 | 108.6573
1.8836 | 217.3626 | 129.3053 | 214.1489 | 13.4279 | 250.376 | 108.6813
1.8845 | 217.4355 | 129.4053 | 214.0732 | 13.4256 | 250.3124 | 108.7177
1.8853 | 217.5086 | 129.4941 | 214.0088 | 13.4237 | 250.2602 | 108.7543
1.8861 | 217.5816 | 129.7108 | 213.8164 | 13.4219 | 250.08 | 108.7908
1.8869 | 217.6047 | 129.7073 | 213.8276 | 13.4174 | 250.095 | 108.8023
1.8879 | 217.6772 | 129.5766 | 213.9825 | 13.414 | 250.262 | 108.8386
1.8889 | 217.7249 | 129.4905 | 214.0845 | 13.4098 | 250.372 | 108.8625
1.8897 | 217.773 | 129.4544 | 214.1366 | 13.4067 | 250.4321 | 108.8865
1.8903 | 217.7964 | 129.5031 | 214.0957 | 13.4033 | 250.3951 | 108.8982
1.8912 | 217.8443 | 129.5743 | 214.0405 | 13.3996 | 250.3478 | 108.9221
1.8922 | 217.8419 | 129.6054 | 214.0086 | 13.3928 | 250.3156 | 108.921
1.893 | 217.94 | 129.5508 | 214.0959 | 13.3923 | 250.4192 | 108.97
1.8938 | 217.9629 | 129.4589 | 214.1954 | 13.3873 | 250.5225 | 108.9814
1.8947 | 217.9858 | 129.6711 | 213.9908 | 13.3824 | 250.3218 | 108.9929
1.8954 | 218.034 | 129.5725 | 214.1055 | 13.3798 | 250.4445 | 109.017
1.8964 | 218.0817 | 129.6343 | 214.0596 | 13.3756 | 250.4065 | 109.0408
1.897 | 218.1301 | 129.6693 | 214.0407 | 13.3735 | 250.3958 | 109.0651
1.8979 | 218.153 | 129.5783 | 214.1394 | 13.3686 | 250.4982 | 109.0765
1.8989 | 218.2007 | 129.7789 | 213.9547 | 13.3644 | 250.3214 | 109.1003
1.8994 | 218.2494 | 129.3138 | 214.436 | 13.3634 | 250.8109 | 109.1247
1.9004 | 218.2719 | 129.7806 | 213.9767 | 13.3574 | 250.3554 | 109.136
1.9013 | 218.2946 | 129.6553 | 214.1096 | 13.3519 | 250.492 | 109.1473
1.9021 | 218.3178 | 129.3594 | 214.4132 | 13.348 | 250.7995 | 109.1589
1.9028 | 218.341 | 129.2422 | 214.5381 | 13.3442 | 250.9283 | 109.1705
1.9038 | 218.3385 | 129.2733 | 214.5062 | 13.3369 | 250.896 | 109.1693
1.9046 | 218.3365 | 129.4383 | 214.3405 | 13.3312 | 250.73 | 109.1683
1.9056 | 218.3592 | 129.4418 | 214.3446 | 13.3257 | 250.7378 | 109.1796
1.9064 | 218.4072 | 129.587 | 214.2154 | 13.3226 | 250.6166 | 109.2036
1.9073 | 218.3799 | 129.5414 | 214.2519 | 13.3146 | 250.6485 | 109.1899
1.908 | 218.4781 | 129.2512 | 214.5748 | 13.3147 | 250.9879 | 109.2391
1.909 | 218.5258 | 129.3206 | 214.5213 | 13.3106 | 250.9423 | 109.2629
1.9099 | 218.4985 | 129.4081 | 214.4247 | 13.3025 | 250.8411 | 109.2492
1.9106 | 218.5719 | 129.5076 | 214.3497 | 13.3018 | 250.7783 | 109.2859
1.9116 | 218.6194 | 129.3414 | 214.5317 | 13.2972 | 250.9683 | 109.3097
1.9126 | 218.6421 | 129.5359 | 214.3448 | 13.2918 | 250.7851 | 109.321
1.9133 | 218.7403 | 129.3901 | 214.5233 | 13.2919 | 250.9801 | 109.3702
1.9142 | 218.7882 | 129.4045 | 214.5249 | 13.2883 | 250.9896 | 109.3941
1.9153 | 218.8605 | 129.1994 | 214.7541 | 13.2845 | 251.2308 | 109.4302
1.9159 | 218.9589 | 129.0045 | 214.9818 | 13.2851 | 251.475 | 109.4795
1.9167 | 219.032 | 129.0558 | 214.9549 | 13.2833 | 251.4602 | 109.516
1.9176 | 219.0798 | 128.8562 | 215.1704 | 13.2798 | 251.6837 | 109.5399
1.9185 | 219.1527 | 129.23 | 214.8209 | 13.2775 | 251.3463 | 109.5763
1.9195 | 219.1501 | 129.0454 | 215.0046 | 13.2703 | 251.5297 | 109.5751
1.9201 | 219.1985 | 129.2372 | 214.829 | 13.2683 | 251.3621 | 109.5993
1.9209 | 219.2466 | 129.3386 | 214.7436 | 13.2653 | 251.2847 | 109.6233
1.9217 | 219.2698 | 129.3535 | 214.7364 | 13.2615 | 251.2814 | 109.6349
1.9225 | 219.2926 | 129.176 | 214.9215 | 13.2566 | 251.4703 | 109.6463
1.9235 | 219.3653 | 129.0004 | 215.1214 | 13.2539 | 251.6822 | 109.6826
1.9241 | 219.3887 | 128.8192 | 215.3104 | 13.2506 | 251.8751 | 109.6943
1.925 | 219.3865 | 129.03 | 215.0988 | 13.2445 | 251.6633 | 109.6933
1.9257 | 219.4347 | 128.7607 | 215.3842 | 13.242 | 251.9567 | 109.7174
1.9266 | 219.4826 | 129.0491 | 215.1118 | 13.2384 | 251.6922 | 109.7413
1.9276 | 219.505 | 128.7981 | 215.3702 | 13.2326 | 251.9544 | 109.7525
1.9281 | 219.6038 | 128.6431 | 215.5582 | 13.2342 | 252.1588 | 109.8019
1.9291 | 219.6515 | 128.6201 | 215.5971 | 13.2302 | 252.2056 | 109.8257
1.9298 | 219.6748 | 128.4966 | 215.7283 | 13.2269 | 252.3408 | 109.8374
1.9308 | 219.6973 | 128.7818 | 215.4506 | 13.2211 | 252.0669 | 109.8487
1.9316 | 219.7203 | 128.6931 | 215.547 | 13.2168 | 252.1671 | 109.8602
1.9321 | 219.7441 | 128.5277 | 215.7203 | 13.2145 | 252.3443 | 109.872
1.933 | 219.7667 | 128.8052 | 215.4504 | 13.2092 | 252.0782 | 109.8834
1.9338 | 219.7649 | 128.6038 | 215.6512 | 13.2042 | 252.2787 | 109.8825
1.9346 | 219.7629 | 128.7828 | 215.4715 | 13.1986 | 252.0987 | 109.8815
1.9354 | 219.7109 | 128.8525 | 215.3845 | 13.1904 | 252.003 | 109.8555
1.9362 | 219.7589 | 128.8305 | 215.4225 | 13.1875 | 252.049 | 109.8795
1.9369 | 219.7571 | 128.8021 | 215.4503 | 13.1824 | 252.0765 | 109.8786
1.9378 | 219.8048 | 128.666 | 215.6023 | 13.1784 | 252.2364 | 109.9024
1.9387 | 219.9026 | 128.6525 | 215.6484 | 13.1775 | 252.2988 | 109.9513
1.9393 | 219.9012 | 129.0787 | 215.2217 | 13.1735 | 251.8719 | 109.9506
1.9404 | 219.9735 | 129.2247 | 215.0998 | 13.1698 | 251.762 | 109.9867
1.9412 | 220.0215 | 129.0427 | 215.2978 | 13.1668 | 251.968 | 110.0107
1.9418 | 220.0449 | 129.1481 | 215.2002 | 13.1636 | 251.8743 | 110.0224
1.9429 | 220.1422 | 129.3071 | 215.0736 | 13.1612 | 251.764 | 110.0711
1.9439 | 220.2398 | 129.0387 | 215.3746 | 13.1598 | 252.0812 | 110.1199
1.9447 | 220.2878 | 129.262 | 215.1673 | 13.1569 | 251.8819 | 110.1439
1.9454 | 220.361 | 129.2458 | 215.2079 | 13.1557 | 251.9347 | 110.1805
1.9464 | 220.4087 | 129.0518 | 215.4178 | 13.1517 | 252.1525 | 110.2043
1.9472 | 220.4815 | 129.2093 | 215.2845 | 13.1496 | 252.0314 | 110.2407
1.9479 | 220.5299 | 129.1949 | 215.3151 | 13.1476 | 252.07 | 110.2649
1.9488 | 220.5527 | 128.8278 | 215.6898 | 13.1429 | 252.4485 | 110.2763
1.9496 | 220.6005 | 129.0775 | 215.456 | 13.1395 | 252.2228 | 110.3003
1.9502 | 220.6241 | 129.1828 | 215.3586 | 13.1368 | 252.1292 | 110.312
1.9513 | 220.6713 | 129.0837 | 215.4734 | 13.1318 | 252.252 | 110.3357
1.9522 | 220.7192 | 129.149 | 215.4241 | 13.1284 | 252.2106 | 110.3596
1.9528 | 220.7427 | 129.3612 | 215.2197 | 13.1257 | 252.0102 | 110.3714
1.9536 | 220.7655 | 129.2405 | 215.348 | 13.121 | 252.1423 | 110.3828
1.9545 | 220.7383 | 129.2305 | 215.3489 | 13.1137 | 252.1387 | 110.3692
1.9555 | 220.836 | 129.2661 | 215.3459 | 13.1124 | 252.1519 | 110.418
1.956 | 220.8345 | 129.3571 | 215.2544 | 13.1084 | 252.0602 | 110.4173
1.9568 | 220.8325 | 129.1494 | 215.4614 | 13.1029 | 252.2669 | 110.4163
1.9577 | 220.9053 | 129.4291 | 215.206 | 13.1008 | 252.0236 | 110.4527
1.9583 | 220.9289 | 129.358 | 215.285 | 13.0981 | 252.1064 | 110.4644
1.9593 | 220.9515 | 129.7577 | 214.8928 | 13.0929 | 251.7181 | 110.4758
1.9601 | 220.9993 | 129.7879 | 214.8785 | 13.0895 | 251.7118 | 110.4997
1.9609 | 221.0223 | 129.9604 | 214.7137 | 13.0853 | 251.5508 | 110.5112
1.9617 | 221.0455 | 129.7896 | 214.8922 | 13.0817 | 251.7332 | 110.5228
1.9625 | 221.0685 | 129.7797 | 214.9098 | 13.0775 | 251.7546 | 110.5343
1.9634 | 221.1161 | 129.9456 | 214.7598 | 13.0736 | 251.6125 | 110.5581
1.964 | 221.1147 | 129.673 | 215.0319 | 13.0696 | 251.8843 | 110.5573
1.965 | 221.1371 | 129.7712 | 214.9412 | 13.064 | 251.7974 | 110.5686
1.966 | 221.1848 | 129.8132 | 214.9151 | 13.0601 | 251.7792 | 110.5924
1.9666 | 221.1581 | 129.8229 | 214.8965 | 13.0544 | 251.7562 | 110.5791
1.9675 | 221.2059 | 129.8933 | 214.842 | 13.0511 | 251.7097 | 110.603
1.9684 | 221.2036 | 129.8973 | 214.8372 | 13.0447 | 251.7045 | 110.6018
1.9694 | 221.2512 | 129.8163 | 214.9341 | 13.0408 | 251.8093 | 110.6256
1.97 | 221.2997 | 129.6631 | 215.1035 | 13.0394 | 251.9868 | 110.6499
1.9709 | 221.2724 | 129.8325 | 214.925 | 13.0318 | 251.8037 | 110.6362
1.9719 | 221.345 | 129.7662 | 215.0155 | 13.0292 | 251.9063 | 110.6725
1.9726 | 221.3931 | 130.1078 | 214.6899 | 13.0268 | 251.5888 | 110.6966
1.9735 | 221.4158 | 129.9623 | 214.843 | 13.0217 | 251.7456 | 110.7079
1.9745 | 221.4884 | 130.0898 | 214.7397 | 13.0191 | 251.6544 | 110.7442
1.9754 | 221.586 | 130.0132 | 214.8488 | 13.0178 | 251.7798 | 110.793
1.9761 | 221.6343 | 130.0713 | 214.8068 | 13.016 | 251.7459 | 110.8172
1.977 | 221.6322 | 130.2565 | 214.6209 | 13.0101 | 251.5596 | 110.8161
1.9779 | 221.7298 | 130.3727 | 214.5372 | 13.0088 | 251.4922 | 110.8649
1.9785 | 221.7283 | 129.9163 | 214.9931 | 13.0049 | 251.9479 | 110.8642
1.9796 | 221.7506 | 130.0402 | 214.8767 | 12.9989 | 251.8351 | 110.8753
1.9804 | 221.8483 | 129.7059 | 215.2435 | 12.9981 | 252.2183 | 110.9242
1.9813 | 221.8463 | 129.9501 | 214.9987 | 12.9927 | 251.9731 | 110.9232
1.9821 | 221.8443 | 129.9897 | 214.9584 | 12.9873 | 251.9325 | 110.9222
1.9829 | 221.9173 | 130.0983 | 214.8741 | 12.9858 | 251.8603 | 110.9586
1.9839 | 221.9897 | 130.1524 | 214.8442 | 12.9827 | 251.8425 | 110.9949
1.9845 | 221.9883 | 130.4205 | 214.5756 | 12.9789 | 251.5736 | 110.9941
1.9855 | 222.0355 | 130.2966 | 214.7152 | 12.9741 | 251.7211 | 111.0177
1.9864 | 222.0583 | 130.3651 | 214.6543 | 12.9695 | 251.664 | 111.0291
1.9872 | 222.0815 | 130.6768 | 214.3504 | 12.9659 | 251.3639 | 111.0407
1.988 | 222.1544 | 130.6394 | 214.4121 | 12.9644 | 251.4378 | 111.0772
1.9888 | 222.1522 | 130.5759 | 214.4748 | 12.9586 | 251.5002 | 111.0761
1.9898 | 222.1748 | 130.4525 | 214.6058 | 12.9536 | 251.6349 | 111.0874
1.9904 | 222.2234 | 130.3746 | 214.6999 | 12.9522 | 251.7371 | 111.1117
1.9913 | 222.196 | 130.188 | 214.8773 | 12.9447 | 251.91 | 111.098
1.9922 | 222.2688 | 129.9335 | 215.1561 | 12.9426 | 252.2009 | 111.1344
1.9927 | 222.2675 | 129.9699 | 215.1193 | 12.9393 | 252.1638 | 111.1337
1.9939 | 222.2646 | 130.169 | 214.9192 | 12.9316 | 251.9633 | 111.1323
1.9946 | 222.2877 | 130.2745 | 214.8214 | 12.928 | 251.8694 | 111.1439
1.9955 | 222.2855 | 130.3353 | 214.7599 | 12.9222 | 251.8075 | 111.1428
1.9963 | 222.3335 | 130.4138 | 214.6974 | 12.9194 | 251.7529 | 111.1667
1.9971 | 222.3065 | 130.7002 | 214.402 | 12.9129 | 251.453 | 111.1532
1.9981 | 222.3789 | 130.6465 | 214.4798 | 12.9099 | 251.5429 | 111.1894
1.9987 | 222.4272 | 130.9651 | 214.1773 | 12.9081 | 251.2485 | 111.2136
1.9996 | 222.425 | 130.8043 | 214.3374 | 12.9024 | 251.4082 | 111.2125
2.0005 | 222.4978 | 130.471 | 214.6949 | 12.9004 | 251.7779 | 111.2489
2.0011 | 222.4961 | 130.5763 | 215.5891 | 12.8961 | 252.6718 | 111.2481
2.0022 | 222.5436 | 130.3737 | 214.8075 | 12.8919 | 251.8981 | 111.2718
2.003 | 222.6163 | 130.4381 | 214.7673 | 12.8899 | 251.8701 | 111.3082
2.0039 | 222.6641 | 130.4318 | 214.7896 | 12.8866 | 251.9003 | 111.3321
2.0046 | 222.7122 | 130.6524 | 214.585 | 12.8843 | 251.7037 | 111.3561
2.0055 | 222.785 | 130.4809 | 214.7808 | 12.8824 | 251.9116 | 111.3925
2.0065 | 222.8574 | 130.421 | 214.8648 | 12.8794 | 252.0077 | 111.4287
2.0072 | 222.9057 | 130.6262 | 214.6757 | 12.8776 | 251.8267 | 111.4529
2.008 | 222.9287 | 130.5416 | 214.768 | 12.8736 | 251.9227 | 111.4643
2.0089 | 223.0013 | 130.4245 | 214.9093 | 12.8712 | 252.0761 | 111.5006
2.0095 | 223.0248 | 130.1975 | 215.1441 | 12.8686 | 252.3149 | 111.5124
2.0106 | 223.072 | 130.1961 | 215.1612 | 12.864 | 252.3399 | 111.536
2.0115 | 223.1697 | 130.1826 | 215.2073 | 12.8632 | 252.4023 | 111.5849
2.0123 | 223.1927 | 130.3304 | 215.0672 | 12.8592 | 252.266 | 111.5964
2.0132 | 223.2655 | 130.2786 | 215.1432 | 12.8573 | 252.3541 | 111.6327
2.014 | 223.2882 | 130.2925 | 215.1369 | 12.8528 | 252.3516 | 111.6441
2.0149 | 223.311 | 130.2943 | 215.1427 | 12.8484 | 252.3612 | 111.6555
2.0157 | 223.359 | 130.1831 | 215.2699 | 12.8456 | 252.4964 | 111.6795
2.0166 | 223.4067 | 130.2555 | 215.2134 | 12.8425 | 252.4479 | 111.7034
2.0175 | 223.4543 | 130.4489 | 215.0359 | 12.8388 | 252.2783 | 111.7272
2.0182 | 223.4527 | 130.1578 | 215.3264 | 12.8345 | 252.5685 | 111.7263
2.0191 | 223.4754 | 130.0803 | 215.4115 | 12.8301 | 252.6574 | 111.7377
2.0199 | 223.5232 | 129.9213 | 215.5864 | 12.8269 | 252.8403 | 111.7616
2.0207 | 223.5463 | 129.4693 | 216.0461 | 12.8234 | 253.3039 | 111.7732
2.0216 | 223.5689 | 129.6802 | 215.8428 | 12.8185 | 253.1043 | 111.7845
2.0225 | 223.6167 | 129.7275 | 215.8114 | 12.8154 | 253.0808 | 111.8083
2.0231 | 223.6402 | 129.8645 | 215.6822 | 12.8128 | 252.9556 | 111.8201
2.024 | 223.6128 | 129.7612 | 215.7764 | 12.8055 | 253.0452 | 111.8064
2.025 | 223.7104 | 129.769 | 215.8011 | 12.8043 | 253.0862 | 111.8552
2.0257 | 223.7335 | 129.674 | 215.9038 | 12.8009 | 253.1927 | 111.8667
2.0266 | 223.7311 | 129.787 | 215.79 | 12.7948 | 253.0786 | 111.8656
2.0274 | 223.804 | 129.7198 | 215.8815 | 12.7933 | 253.1822 | 111.902
2.0281 | 223.8273 | 129.495 | 216.1141 | 12.7903 | 253.4187 | 111.9137
2.0291 | 223.8498 | 129.5608 | 216.0558 | 12.785 | 253.3641 | 111.9249
2.03 | 223.9475 | 129.4324 | 216.2168 | 12.7843 | 253.5413 | 111.9737
2.0308 | 223.9704 | 129.2558 | 216.401 | 12.7804 | 253.7294 | 111.9852
2.0318 | 223.9928 | 129.1714 | 216.4929 | 12.7751 | 253.825 | 111.9964
2.0325 | 224.0909 | 129.2364 | 216.4606 | 12.7753 | 253.8091 | 112.0455
2.0333 | 224.114 | 129.5945 | 216.1102 | 12.7719 | 253.4625 | 112.057
2.0342 | 224.1866 | 129.1121 | 216.6168 | 12.7695 | 253.9812 | 112.0933
2.0349 | 224.3098 | 129.1602 | 216.6097 | 12.7714 | 253.9947 | 112.1549
2.036 | 224.357 | 129.153 | 216.6327 | 12.7669 | 254.0255 | 112.1785
2.0368 | 224.38 | 129.2247 | 216.5686 | 12.763 | 253.9653 | 112.19
2.0376 | 224.4527 | 129.2963 | 216.5213 | 12.7611 | 253.93 | 112.2263
2.0385 | 224.5004 | 129.5757 | 216.2578 | 12.758 | 253.6745 | 112.2502
2.0393 | 224.5483 | 129.7442 | 216.1052 | 12.7553 | 253.53 | 112.2742
2.0401 | 224.6213 | 129.5161 | 216.3577 | 12.7539 | 253.7945 | 112.3106
2.0408 | 224.6194 | 129.167 | 216.7061 | 12.7492 | 254.1427 | 112.3097
2.0419 | 224.6418 | 129.2228 | 216.6578 | 12.744 | 254.0981 | 112.3209
2.0424 | 224.6655 | 129.5747 | 216.3138 | 12.7419 | 253.758 | 112.3327
2.0432 | 224.7382 | 129.4296 | 216.4831 | 12.74 | 253.9395 | 112.3691
2.0443 | 224.7606 | 129.3476 | 216.5726 | 12.7348 | 254.0327 | 112.3803
2.0449 | 224.7589 | 129.4679 | 216.4517 | 12.7306 | 253.9116 | 112.3795
2.0458 | 224.7817 | 129.2922 | 216.635 | 12.7263 | 254.0986 | 112.3908
2.0467 | 224.8044 | 129.358 | 216.5768 | 12.722 | 254.0442 | 112.4022
2.0475 | 224.8274 | 129.4882 | 216.4543 | 12.7181 | 253.9255 | 112.4137
2.0482 | 224.8255 | 129.4868 | 216.455 | 12.7135 | 253.926 | 112.4128
2.0491 | 224.8483 | 129.2426 | 216.7068 | 12.7092 | 254.1815 | 112.4241
2.0499 | 224.8962 | 129.5442 | 216.4212 | 12.7066 | 253.9039 | 112.4481
2.0506 | 224.9193 | 129.335 | 216.6381 | 12.7032 | 254.1247 | 112.4597
2.0515 | 224.8921 | 129.5206 | 216.4434 | 12.6964 | 253.9255 | 112.4461
2.0523 | 224.965 | 129.846 | 216.1423 | 12.695 | 253.6365 | 112.4825
2.0529 | 224.9885 | 129.6553 | 216.3409 | 12.6926 | 253.839 | 112.4943
2.0537 | 224.9615 | 129.4896 | 216.4976 | 12.6863 | 253.9912 | 112.4808
2.0545 | 225.0342 | 129.7802 | 216.2312 | 12.6844 | 253.7369 | 112.5171
2.055 | 225.0329 | 129.8609 | 216.1501 | 12.6812 | 253.6556 | 112.5165
2.056 | 225.0305 | 129.969 | 216.0412 | 12.6753 | 253.5463 | 112.5153
2.0568 | 225.0784 | 129.6941 | 216.332 | 12.6727 | 253.8451 | 112.5392
2.0577 | 225.1261 | 129.773 | 216.269 | 12.6696 | 253.7901 | 112.5631
2.0584 | 225.1493 | 129.6702 | 216.3796 | 12.6662 | 253.9044 | 112.5746
2.0592 | 225.1722 | 129.6401 | 216.4173 | 12.6624 | 253.946 | 112.5861
2.0601 | 225.2447 | 129.6608 | 216.4208 | 12.6601 | 253.9616 | 112.6224
2.0606 | 225.2434 | 129.5284 | 216.5527 | 12.6569 | 254.0933 | 112.6217
2.0616 | 225.266 | 129.504 | 216.5847 | 12.6522 | 254.129 | 112.633
2.0625 | 225.3636 | 129.554 | 216.5672 | 12.6516 | 254.1278 | 112.6818
2.063 | 225.3623 | 130.0938 | 216.027 | 12.6484 | 253.5874 | 112.6812
2.0641 | 225.4345 | 130.0231 | 216.1217 | 12.6452 | 253.6941 | 112.7172
2.0649 | 225.5074 | 130.0325 | 216.1366 | 12.6438 | 253.7212 | 112.7537
2.0657 | 225.5802 | 130.1573 | 216.0361 | 12.6424 | 253.6328 | 112.7901
2.0664 | 225.6533 | 129.9645 | 216.2533 | 12.6415 | 253.8621 | 112.8266
2.0672 | 225.7012 | 130.2214 | 216.0123 | 12.6389 | 253.6292 | 112.8506
2.0682 | 225.7487 | 130.179 | 216.0706 | 12.6354 | 253.6954 | 112.8744
2.0687 | 225.7724 | 130.4606 | 215.7969 | 12.6335 | 253.4256 | 112.8862
2.0697 | 225.8197 | 130.502 | 215.7712 | 12.6295 | 253.4079 | 112.9099
2.0706 | 225.8675 | 130.502 | 215.7872 | 12.6265 | 253.4317 | 112.9337
2.0714 | 225.8904 | 130.4989 | 215.7979 | 12.6227 | 253.4463 | 112.9452
2.0721 | 225.9634 | 130.6984 | 215.6227 | 12.6218 | 253.2833 | 112.9817
2.073 | 225.9862 | 130.66 | 215.6687 | 12.6176 | 253.3331 | 112.9931
2.0738 | 226.0339 | 130.4592 | 215.8854 | 12.6146 | 253.5577 | 113.0169
2.0743 | 226.0577 | 130.4178 | 215.9348 | 12.6131 | 253.6111 | 113.0289
2.0753 | 226.0801 | 130.2836 | 216.0764 | 12.6079 | 253.7565 | 113.0401
2.0761 | 226.128 | 130.3115 | 216.0645 | 12.6054 | 253.7525 | 113.064
2.0768 | 226.1261 | 130.7028 | 215.6726 | 12.6009 | 253.3603 | 113.0631
2.0775 | 226.1245 | 130.3516 | 216.0232 | 12.5968 | 253.7106 | 113.0622
2.0783 | 226.1222 | 130.1708 | 216.2033 | 12.5914 | 253.8903 | 113.0611
2.0792 | 226.2199 | 130.5276 | 215.879 | 12.5908 | 253.5823 | 113.1099
2.0797 | 226.1936 | 130.3164 | 216.0815 | 12.5865 | 253.7804 | 113.0968
2.0805 | 226.1666 | 130.5484 | 215.8405 | 12.5803 | 253.5349 | 113.0833
2.0815 | 226.2141 | 130.5389 | 215.8658 | 12.5769 | 253.5682 | 113.1071
2.082 | 226.1878 | 130.4732 | 215.9227 | 12.5725 | 253.6207 | 113.0939
2.0829 | 226.2355 | 130.5361 | 215.8757 | 12.5696 | 253.5817 | 113.1178
2.0837 | 226.2832 | 130.4479 | 215.9798 | 12.5666 | 253.6937 | 113.1416
2.0846 | 226.281 | 130.2813 | 216.1457 | 12.5612 | 253.8592 | 113.1405
2.0851 | 226.3296 | 130.5569 | 215.8863 | 12.5605 | 253.6079 | 113.1648
2.086 | 226.3274 | 130.3673 | 216.0752 | 12.5551 | 253.7964 | 113.1637
2.0868 | 226.4002 | 130.0798 | 216.3869 | 12.5538 | 254.1203 | 113.2001
2.0874 | 226.4487 | 130.069 | 216.4139 | 12.5526 | 254.1553 | 113.2243
2.0884 | 226.496 | 130.4682 | 216.0305 | 12.5487 | 253.7798 | 113.248
2.0892 | 226.5189 | 130.2993 | 216.207 | 12.545 | 253.9602 | 113.2595
2.0901 | 226.5666 | 130.4529 | 216.0693 | 12.542 | 253.8304 | 113.2833
2.0907 | 226.64 | 130.7205 | 215.8262 | 12.542 | 253.5995 | 113.32
2.0915 | 226.638 | 130.5065 | 216.0395 | 12.5371 | 253.8125 | 113.319
2.0924 | 226.7105 | 130.6511 | 215.9191 | 12.5349 | 253.7041 | 113.3552
2.0929 | 226.7591 | 130.8236 | 215.7628 | 12.5342 | 253.5559 | 113.3795
2.0939 | 226.8066 | 130.6028 | 215.9994 | 12.5308 | 253.8005 | 113.4033
2.0947 | 226.8543 | 130.6096 | 216.0085 | 12.5278 | 253.8175 | 113.4271
2.0954 | 226.8526 | 130.8751 | 215.7424 | 12.5238 | 253.5512 | 113.4263
2.0963 | 226.8753 | 131.0386 | 215.5865 | 12.5197 | 253.3991 | 113.4377
2.0971 | 226.8733 | 131.1426 | 215.4818 | 12.5148 | 253.294 | 113.4366
2.0981 | 226.9456 | 131.0534 | 215.5951 | 12.5122 | 253.4194 | 113.4728
2.0986 | 226.9942 | 131.121 | 215.5437 | 12.5115 | 253.3761 | 113.4971
2.0995 | 227.0169 | 131.3031 | 215.3692 | 12.5073 | 253.2053 | 113.5084
2.1004 | 227.1143 | 131.4261 | 215.2787 | 12.5063 | 253.1311 | 113.5572
2.1011 | 227.1376 | 131.2211 | 215.4914 | 12.5035 | 253.3477 | 113.5688
2.102 | 227.2101 | 131.0463 | 215.6904 | 12.5014 | 253.5587 | 113.605
2.1029 | 227.2328 | 131.1472 | 215.5971 | 12.4972 | 253.4692 | 113.6164
2.1038 | 227.2553 | 131.0566 | 215.6952 | 12.4927 | 253.5711 | 113.6277
2.1044 | 227.279 | 130.821 | 215.9387 | 12.4908 | 253.8185 | 113.6395
2.1052 | 227.2767 | 130.962 | 215.7969 | 12.4855 | 253.6764 | 113.6384
2.1061 | 227.3494 | 131.1165 | 215.6666 | 12.4838 | 253.5582 | 113.6747
2.1066 | 227.3481 | 131.1165 | 215.6662 | 12.4807 | 253.5575 | 113.674
2.1077 | 227.3702 | 130.8885 | 215.9016 | 12.4753 | 253.7966 | 113.6851
2.1085 | 227.3931 | 130.9214 | 215.8763 | 12.4716 | 253.7752 | 113.6966
2.1092 | 227.3665 | 130.8701 | 215.9187 | 12.4665 | 253.8131 | 113.6832
2.1099 | 227.3896 | 130.8602 | 215.9363 | 12.4633 | 253.8346 | 113.6948
2.1106 | 227.3128 | 130.8678 | 215.9031 | 12.4553 | 253.7886 | 113.6564
2.1116 | 227.3853 | 130.6997 | 216.0954 | 12.4532 | 253.9929 | 113.6926
2.1123 | 227.4333 | 130.7349 | 216.0762 | 12.4511 | 253.9818 | 113.7167
2.1131 | 227.4063 | 130.7498 | 216.0523 | 12.4451 | 253.9533 | 113.7031
2.114 | 227.5037 | 130.907 | 215.9276 | 12.4442 | 253.8449 | 113.7519
2.1147 | 227.5519 | 131.1035 | 215.7471 | 12.4426 | 253.6725 | 113.776
2.1157 | 227.5743 | 131.2179 | 215.6402 | 12.4377 | 253.5692 | 113.7871
2.1166 | 227.622 | 131.1796 | 215.6944 | 12.4348 | 253.6314 | 113.811
2.1175 | 227.6445 | 131.1346 | 215.7469 | 12.4303 | 253.6876 | 113.8222
2.1182 | 227.6678 | 131.3472 | 215.5421 | 12.4275 | 253.4867 | 113.8339
2.119 | 227.6657 | 131.2355 | 215.6531 | 12.4227 | 253.5973 | 113.8328
2.1199 | 227.7633 | 131.1779 | 215.7432 | 12.4222 | 253.7037 | 113.8816
2.1207 | 227.8109 | 131.1589 | 215.7781 | 12.4193 | 253.7466 | 113.9055
2.1217 | 227.8584 | 131.1597 | 215.7931 | 12.416 | 253.7695 | 113.9292
2.1223 | 227.9316 | 130.9976 | 215.9796 | 12.4156 | 253.9682 | 113.9658
2.1231 | 227.9545 | 131.2283 | 215.7565 | 12.412 | 253.749 | 113.9773
2.1242 | 228.0517 | 131.0079 | 216.0093 | 12.4107 | 254.018 | 114.0259
2.1248 | 228.075 | 130.9219 | 216.1031 | 12.4079 | 254.1156 | 114.0375
2.1258 | 228.0975 | 131.1688 | 215.8637 | 12.4035 | 253.88 | 114.0488
2.1267 | 228.1699 | 131.0791 | 215.9775 | 12.4013 | 254.0059 | 114.085
2.1274 | 228.1932 | 130.8907 | 216.1737 | 12.3986 | 254.2059 | 114.0966
2.1283 | 228.2157 | 130.9637 | 216.1082 | 12.3941 | 254.1442 | 114.1079
2.1292 | 228.2883 | 131.3107 | 215.7854 | 12.3925 | 253.8335 | 114.1442
2.1301 | 228.3358 | 131.4067 | 215.7052 | 12.3892 | 253.7612 | 114.1679
2.1309 | 228.3587 | 131.532 | 215.5876 | 12.3856 | 253.6473 | 114.1793
2.1318 | 228.3564 | 131.514 | 215.6048 | 12.3804 | 253.6642 | 114.1782
2.1327 | 228.4041 | 131.4081 | 215.7266 | 12.3776 | 253.7939 | 114.202
2.1334 | 228.4272 | 131.1193 | 216.0231 | 12.3744 | 254.0943 | 114.2136
2.1343 | 228.4499 | 131.1557 | 215.9943 | 12.3704 | 254.0692 | 114.2249
2.1352 | 228.5223 | 131.2098 | 215.9643 | 12.3683 | 254.0513 | 114.2611
2.136 | 228.5454 | 130.9746 | 216.2072 | 12.3652 | 254.2981 | 114.2727
2.137 | 228.5677 | 130.6975 | 216.4917 | 12.3603 | 254.5863 | 114.2838
2.1379 | 228.6401 | 130.7867 | 216.4267 | 12.3583 | 254.5334 | 114.3201
2.1387 | 228.6133 | 130.9061 | 216.2983 | 12.3528 | 254.4005 | 114.3066
2.1396 | 228.6108 | 130.7602 | 216.4434 | 12.3472 | 254.5452 | 114.3054
2.1405 | 228.6335 | 130.7448 | 216.4664 | 12.3432 | 254.572 | 114.3168
2.1413 | 228.6065 | 130.6713 | 216.5309 | 12.3374 | 254.632 | 114.3033
2.1421 | 228.6294 | 130.4169 | 216.7929 | 12.3338 | 254.8978 | 114.3147
2.143 | 228.6521 | 130.4849 | 216.7325 | 12.3298 | 254.8411 | 114.326
2.1441 | 228.6742 | 130.4611 | 216.7636 | 12.3246 | 254.876 | 114.3371
2.1446 | 228.7226 | 130.5867 | 216.6542 | 12.3235 | 254.7746 | 114.3613
2.1457 | 228.7947 | 130.4377 | 216.8272 | 12.3206 | 254.9596 | 114.3973
2.1466 | 228.8423 | 130.1947 | 217.0861 | 12.3178 | 255.2265 | 114.4212
2.1473 | 228.8406 | 130.2484 | 217.0318 | 12.3139 | 255.1719 | 114.4203
2.1485 | 228.8873 | 130.1191 | 217.1767 | 12.309 | 255.3246 | 114.4437
2.1493 | 228.9601 | 129.9933 | 217.3267 | 12.3078 | 255.4867 | 114.48
2.15 | 228.9832 | 130.0735 | 217.2542 | 12.3047 | 255.4181 | 114.4916
2.151 | 229.0805 | 129.9839 | 217.3763 | 12.3038 | 255.5564 | 114.5403
2.1518 | 229.0784 | 130.1249 | 217.2346 | 12.2991 | 255.4143 | 114.5392
2.1526 | 229.2259 | 129.8735 | 217.5351 | 12.301 | 255.7394 | 114.6129
2.1537 | 229.3229 | 130.3065 | 217.1345 | 12.2993 | 255.3549 | 114.6614
2.1545 | 229.3958 | 130.0271 | 217.4382 | 12.2985 | 255.6708 | 114.6979
2.1553 | 229.4686 | 129.9429 | 217.5466 | 12.2973 | 255.7914 | 114.7343
2.1563 | 229.5408 | 129.9992 | 217.5144 | 12.2948 | 255.7712 | 114.7704
2.1572 | 229.5385 | 129.9524 | 217.5604 | 12.2897 | 255.8169 | 114.7693
2.1582 | 229.5858 | 130.0271 | 217.5015 | 12.2861 | 255.7658 | 114.7929
2.1591 | 229.6332 | 129.9808 | 217.5636 | 12.2829 | 255.8358 | 114.8166
2.1599 | 229.6313 | 130.0063 | 217.5375 | 12.2787 | 255.8094 | 114.8157
2.161 | 229.7034 | 129.8803 | 217.6875 | 12.2758 | 255.9714 | 114.8517
2.1617 | 229.7264 | 130.0952 | 217.4803 | 12.2728 | 255.768 | 114.8632
2.1626 | 229.7491 | 130.1245 | 217.4585 | 12.2688 | 255.75 | 114.8745
2.1635 | 229.8215 | 130.2037 | 217.4035 | 12.2668 | 255.707 | 114.9107
2.1642 | 229.8445 | 130.2321 | 217.3827 | 12.2638 | 255.6902 | 114.9223
2.1653 | 229.8419 | 130.3025 | 217.3115 | 12.2579 | 255.6184 | 114.9209
2.1661 | 229.9394 | 130.0623 | 217.5842 | 12.2574 | 255.9074 | 114.9697
2.1669 | 229.9625 | 130.2798 | 217.3744 | 12.2544 | 255.7014 | 114.9812
2.1678 | 229.9351 | 130.3069 | 217.3381 | 12.2477 | 255.6606 | 114.9675
2.1687 | 230.0324 | 130.0853 | 217.5922 | 12.2469 | 255.9309 | 115.0162
2.1695 | 230.0554 | 130.1366 | 217.5485 | 12.2438 | 255.8911 | 115.0277
2.1704 | 230.0282 | 130.293 | 217.3831 | 12.2376 | 255.7211 | 115.0141
2.1712 | 230.0759 | 130.3502 | 217.3418 | 12.2349 | 255.6877 | 115.0379
2.1719 | 229.9993 | 130.2578 | 217.4086 | 12.2277 | 255.7419 | 114.9997
2.1728 | 229.9472 | 130.1393 | 217.5098 | 12.2204 | 255.8343 | 114.9736
2.1736 | 230.0197 | 130.2015 | 217.4717 | 12.2188 | 255.8084 | 115.0099
2.1742 | 229.9683 | 130.3235 | 217.3326 | 12.2132 | 255.6607 | 114.9842
2.1753 | 230.0154 | 130.3384 | 217.3334 | 12.2092 | 255.6693 | 115.0077
2.1763 | 230.0877 | 130.6785 | 217.0174 | 12.2072 | 255.3654 | 115.0439
2.177 | 230.1357 | 130.5029 | 217.209 | 12.2053 | 255.565 | 115.0679
2.178 | 230.2079 | 130.5497 | 217.1863 | 12.2029 | 255.5543 | 115.104
2.1789 | 230.2554 | 130.3907 | 217.3611 | 12.1998 | 255.737 | 115.1277
2.1798 | 230.303 | 130.3786 | 217.3891 | 12.1971 | 255.7729 | 115.1515
2.1805 | 230.326 | 130.7317 | 217.0436 | 12.1941 | 255.4313 | 115.163
2.1813 | 230.3239 | 130.4254 | 217.3492 | 12.1895 | 255.7366 | 115.162
2.1823 | 230.4462 | 130.4133 | 217.4021 | 12.1898 | 255.8098 | 115.2231
2.1829 | 230.4696 | 130.611 | 217.2122 | 12.1876 | 255.6238 | 115.2348
2.1839 | 230.5168 | 130.8498 | 216.9891 | 12.1841 | 255.4086 | 115.2584
2.1848 | 230.6143 | 130.4543 | 217.4171 | 12.1837 | 255.8529 | 115.3072
2.1856 | 230.6123 | 130.6858 | 217.185 | 12.1791 | 255.6203 | 115.3061
2.1864 | 230.6848 | 130.6695 | 217.2254 | 12.1776 | 255.6729 | 115.3424
2.1873 | 230.7075 | 130.6709 | 217.2316 | 12.1737 | 255.6828 | 115.3537
2.1883 | 230.705 | 130.8534 | 217.0483 | 12.1684 | 255.4991 | 115.3525
2.1889 | 230.7532 | 130.976 | 216.9417 | 12.1669 | 255.4006 | 115.3766
2.1897 | 230.776 | 130.9228 | 217.0025 | 12.1635 | 255.4652 | 115.388
2.1907 | 230.8484 | 130.8985 | 217.051 | 12.1615 | 255.5257 | 115.4242
2.1913 | 230.8718 | 130.7277 | 217.2296 | 12.1594 | 255.7082 | 115.4359
2.1923 | 230.919 | 131.0259 | 216.9471 | 12.1559 | 255.4336 | 115.4595
2.1931 | 230.9668 | 130.6592 | 217.3297 | 12.1536 | 255.8242 | 115.4834
2.194 | 230.9895 | 130.7588 | 217.2377 | 12.1498 | 255.7359 | 115.4947
2.1947 | 231.0375 | 130.7011 | 217.3114 | 12.148 | 255.8176 | 115.5187
2.1955 | 231.0354 | 130.6479 | 217.3639 | 12.1434 | 255.8698 | 115.5177
2.1964 | 231.0828 | 130.6957 | 217.3319 | 12.1404 | 255.8457 | 115.5414
2.1971 | 231.1309 | 130.6092 | 217.4344 | 12.1389 | 255.9563 | 115.5655
2.1979 | 231.1289 | 130.8619 | 217.1811 | 12.1344 | 255.7025 | 115.5644
2.1988 | 231.2012 | 130.6862 | 217.3809 | 12.1325 | 255.9144 | 115.6006
2.1993 | 231.1749 | 130.7484 | 217.3099 | 12.1285 | 255.8391 | 115.5875
2.2003 | 231.1725 | 130.7209 | 217.3366 | 12.1231 | 255.8653 | 115.5862
2.2012 | 231.2199 | 131.0183 | 217.055 | 12.1201 | 255.5916 | 115.6099
2.2019 | 231.2182 | 130.8083 | 217.2644 | 12.1164 | 255.8008 | 115.6091
2.2028 | 231.2159 | 130.7975 | 217.2745 | 12.1115 | 255.8104 | 115.6079
2.2036 | 231.2385 | 130.8624 | 217.2171 | 12.1077 | 255.7569 | 115.6193
2.2044 | 231.2614 | 131.0403 | 217.0468 | 12.1043 | 255.5904 | 115.6307
2.2052 | 231.3094 | 130.9529 | 217.1502 | 12.1025 | 255.7018 | 115.6547
2.206 | 231.3071 | 130.9304 | 217.172 | 12.0976 | 255.7231 | 115.6535
2.2069 | 231.3547 | 131.0876 | 217.0306 | 12.095 | 255.5897 | 115.6773
2.2076 | 231.3777 | 130.975 | 217.1509 | 12.092 | 255.7138 | 115.6888
2.2084 | 231.4005 | 130.8385 | 217.295 | 12.0887 | 255.8618 | 115.7003
2.2094 | 231.4729 | 131.0439 | 217.1137 | 12.0868 | 255.6925 | 115.7364
2.21 | 231.4712 | 131.1755 | 216.9816 | 12.0831 | 255.5601 | 115.7356
2.2109 | 231.5187 | 131.1152 | 217.0577 | 12.0805 | 255.6442 | 115.7594
2.2119 | 231.5911 | 131.1819 | 217.0151 | 12.0786 | 255.6136 | 115.7955
2.2125 | 231.6143 | 130.8853 | 217.3195 | 12.076 | 255.9219 | 115.8072
2.2135 | 231.6866 | 131.0233 | 217.2056 | 12.0742 | 255.82 | 115.8433
2.2143 | 231.7593 | 130.9859 | 217.2672 | 12.0731 | 255.8938 | 115.8797
2.2149 | 231.7826 | 131.1963 | 217.0646 | 12.0705 | 255.695 | 115.8913
2.216 | 231.8296 | 130.8773 | 217.3992 | 12.0667 | 256.0375 | 115.9148
2.2168 | 231.9023 | 130.6664 | 217.6344 | 12.0656 | 256.2847 | 115.9511
2.2175 | 231.9006 | 130.7678 | 217.5324 | 12.062 | 256.1825 | 115.9503
2.2184 | 231.923 | 130.7042 | 217.6035 | 12.0578 | 256.2573 | 115.9615
2.2194 | 231.9953 | 130.7444 | 217.5874 | 12.056 | 256.2533 | 115.9977
2.2202 | 231.9683 | 130.8713 | 217.4515 | 12.0504 | 256.1129 | 115.9842
2.2212 | 232.0654 | 130.7416 | 217.6135 | 12.0492 | 256.2911 | 116.0327
2.2218 | 232.1135 | 130.6633 | 217.7079 | 12.0478 | 256.3935 | 116.0568
2.2228 | 232.111 | 130.7803 | 217.59 | 12.0426 | 256.2752 | 116.0555
2.2235 | 232.2089 | 130.6241 | 217.7789 | 12.0431 | 256.4803 | 116.1044
2.2243 | 232.2068 | 130.7186 | 217.6837 | 12.0386 | 256.3848 | 116.1034
2.2251 | 232.2545 | 130.425 | 217.9932 | 12.0364 | 256.7023 | 116.1273
2.226 | 232.2772 | 130.611 | 217.8147 | 12.0327 | 256.5276 | 116.1386
2.2267 | 232.3251 | 130.6515 | 217.7902 | 12.0309 | 256.5111 | 116.1626
2.2276 | 232.3727 | 130.3389 | 218.1187 | 12.0284 | 256.8474 | 116.1863
2.2285 | 232.4203 | 130.471 | 218.0024 | 12.0258 | 256.7391 | 116.2101
2.2294 | 232.4178 | 130.5745 | 217.8981 | 12.0205 | 256.6344 | 116.2089
2.2302 | 232.4159 | 130.634 | 217.838 | 12.0165 | 256.5739 | 116.2079
2.2309 | 232.4638 | 130.6411 | 217.8468 | 12.0148 | 256.5908 | 116.2319
2.2318 | 232.5114 | 130.7371 | 217.7667 | 12.0122 | 256.5186 | 116.2557
2.2326 | 232.5093 | 130.5812 | 217.9219 | 12.0078 | 256.6734 | 116.2546
2.2334 | 232.5072 | 130.5102 | 217.9922 | 12.0034 | 256.7434 | 116.2536
2.2343 | 232.6044 | 130.3318 | 218.203 | 12.0026 | 256.9704 | 116.3022
2.2352 | 232.627 | 130.4245 | 218.1178 | 11.999 | 256.889 | 116.3135
2.2362 | 232.6742 | 130.3926 | 218.1655 | 11.9956 | 256.9445 | 116.3371
2.237 | 232.722 | 130.4615 | 218.1125 | 11.9934 | 256.8995 | 116.361
2.2377 | 232.7201 | 130.4128 | 218.1606 | 11.9895 | 256.9472 | 116.36
2.2387 | 232.7674 | 130.3853 | 218.2038 | 11.9865 | 256.9984 | 116.3837
2.2394 | 232.8154 | 130.6619 | 217.9432 | 11.9847 | 256.7458 | 116.4077
2.2403 | 232.7882 | 130.592 | 218.0041 | 11.9788 | 256.8021 | 116.3941
2.2412 | 232.8357 | 130.4183 | 218.1936 | 11.9763 | 256.9996 | 116.4179
2.242 | 232.9084 | 130.5934 | 218.0427 | 11.9753 | 256.8608 | 116.4542
2.2428 | 232.9811 | 130.529 | 218.1314 | 11.9742 | 256.9615 | 116.4905
2.2437 | 233.0534 | 130.6141 | 218.0704 | 11.9724 | 256.9126 | 116.5267
2.2446 | 233.1508 | 130.7926 | 217.9243 | 11.9721 | 256.7828 | 116.5754
2.2452 | 233.1492 | 130.7886 | 217.9278 | 11.9689 | 256.786 | 116.5746
2.2461 | 233.1717 | 130.9872 | 217.7367 | 11.9648 | 256.5986 | 116.5858
2.2471 | 233.244 | 130.8741 | 217.8739 | 11.963 | 256.7479 | 116.622
2.2476 | 233.2175 | 131.0611 | 217.6781 | 11.9587 | 256.5476 | 116.6087
2.2487 | 233.2395 | 130.7614 | 217.9851 | 11.9539 | 256.8584 | 116.6198
2.2496 | 233.312 | 130.7214 | 218.0493 | 11.9525 | 256.9346 | 116.656
2.2502 | 233.3105 | 130.8962 | 217.874 | 11.9493 | 256.759 | 116.6552
2.2513 | 233.3824 | 130.8156 | 217.9785 | 11.9467 | 256.8756 | 116.6912
2.2522 | 233.4549 | 131.167 | 217.6513 | 11.9453 | 256.5604 | 116.7274
2.253 | 233.4526 | 131.3504 | 217.4671 | 11.9406 | 256.3759 | 116.7263
2.2538 | 233.5252 | 131.2589 | 217.5828 | 11.9395 | 256.5037 | 116.7626
2.2547 | 233.5229 | 131.35 | 217.491 | 11.9348 | 256.4115 | 116.7615
2.2556 | 233.5705 | 131.5842 | 217.2726 | 11.9323 | 256.201 | 116.7852
2.2563 | 233.6184 | 131.7118 | 217.161 | 11.9306 | 256.0974 | 116.8092
2.2572 | 233.6161 | 131.692 | 217.18 | 11.9258 | 256.116 | 116.808
2.2581 | 233.6636 | 131.4658 | 217.4221 | 11.9233 | 256.366 | 116.8318
2.2588 | 233.6866 | 131.5099 | 217.3856 | 11.9205 | 256.3334 | 116.8433
2.2597 | 233.6843 | 131.2174 | 217.6774 | 11.9158 | 256.6248 | 116.8422
2.2605 | 233.7568 | 131.249 | 217.6699 | 11.9144 | 256.6294 | 116.8784
2.2613 | 233.7547 | 131.0534 | 217.8648 | 11.9101 | 256.8239 | 116.8773
2.2622 | 233.7524 | 131.1129 | 217.8046 | 11.9054 | 256.7633 | 116.8762
2.2631 | 233.775 | 131.0922 | 217.8328 | 11.9018 | 256.7953 | 116.8875
2.2638 | 233.798 | 131.2134 | 217.7193 | 11.899 | 256.6856 | 116.899
2.2647 | 233.8455 | 131.0228 | 217.9257 | 11.8965 | 256.9 | 116.9228
2.2653 | 233.8936 | 130.971 | 217.9935 | 11.8951 | 256.9758 | 116.9468
2.2664 | 233.9159 | 131.0809 | 217.8911 | 11.8908 | 256.877 | 116.9579
2.2671 | 233.9389 | 131.0134 | 217.9662 | 11.888 | 256.956 | 116.9694
2.268 | 233.9615 | 131.1571 | 217.8301 | 11.8844 | 256.8236 | 116.9807
2.2688 | 234.009 | 131.345 | 217.658 | 11.8819 | 256.6595 | 117.0045
2.2697 | 234.0316 | 131.2012 | 217.8093 | 11.8783 | 256.8146 | 117.0158
2.2706 | 234.0293 | 131.3116 | 217.6982 | 11.8736 | 256.7031 | 117.0147
2.2714 | 234.102 | 131.2072 | 217.8268 | 11.8727 | 256.8438 | 117.051
2.2722 | 234.0999 | 131.2625 | 217.7708 | 11.8684 | 256.7874 | 117.0499
2.2731 | 234.1972 | 131.3112 | 217.7545 | 11.8681 | 256.7874 | 117.0986
2.2738 | 234.2701 | 131.1562 | 217.9338 | 11.8675 | 256.9788 | 117.135
2.2748 | 234.3421 | 131.1828 | 217.9312 | 11.8653 | 256.9883 | 117.1711
2.2757 | 234.4146 | 131.0125 | 218.1257 | 11.864 | 257.1948 | 117.2073
2.2765 | 234.4374 | 131.1318 | 218.014 | 11.8608 | 257.0869 | 117.2187
2.2776 | 234.4594 | 131.372 | 217.7811 | 11.8561 | 256.8577 | 117.2297
2.2782 | 234.4828 | 131.4864 | 217.6745 | 11.8541 | 256.755 | 117.2414
2.2792 | 234.5299 | 131.4648 | 217.7118 | 11.8508 | 256.8002 | 117.265
2.2798 | 234.5531 | 131.3571 | 217.8273 | 11.8484 | 256.9194 | 117.2765
2.2807 | 234.5757 | 131.1296 | 218.0623 | 11.8449 | 257.1583 | 117.2879
2.2817 | 234.648 | 131.1701 | 218.0459 | 11.8431 | 257.1539 | 117.324
2.2824 | 234.6709 | 131.4185 | 217.8051 | 11.8404 | 256.917 | 117.3355
2.2834 | 234.6932 | 131.6063 | 217.6248 | 11.836 | 256.7403 | 117.3466
2.2843 | 234.7654 | 131.4982 | 217.7569 | 11.8343 | 256.8845 | 117.3827
2.2852 | 234.7633 | 131.3562 | 217.8982 | 11.8301 | 257.0254 | 117.3816
2.286 | 234.8108 | 131.236 | 218.0343 | 11.8276 | 257.1694 | 117.4054
2.2868 | 234.8585 | 131.236 | 218.0502 | 11.8256 | 257.1933 | 117.4293
2.2878 | 234.856 | 130.8165 | 218.4688 | 11.8206 | 257.6115 | 117.428
2.2886 | 234.8539 | 130.9746 | 218.31 | 11.8163 | 257.4523 | 117.4269
2.2894 | 234.8516 | 131.1193 | 218.1646 | 11.8117 | 257.3065 | 117.4258
2.2902 | 234.8745 | 130.8822 | 218.4093 | 11.809 | 257.5551 | 117.4373
2.2911 | 234.8473 | 130.8552 | 218.4272 | 11.8033 | 257.5685 | 117.4237
2.292 | 234.8697 | 131.1526 | 218.1373 | 11.7994 | 257.2823 | 117.4349
2.2929 | 234.8674 | 131.3242 | 217.9649 | 11.7948 | 257.1095 | 117.4337
2.2937 | 234.89 | 131.2427 | 218.054 | 11.7913 | 257.2023 | 117.445
2.2945 | 234.8881 | 131.1959 | 218.1001 | 11.7874 | 257.2481 | 117.444
2.2953 | 234.9607 | 131.2247 | 218.0955 | 11.7865 | 257.2556 | 117.4803
2.2961 | 234.9833 | 131.385 | 217.9428 | 11.783 | 257.1066 | 117.4916
2.297 | 235.0308 | 131.1053 | 218.2383 | 11.7806 | 257.4101 | 117.5154
2.2976 | 235.0791 | 131.2665 | 218.0932 | 11.7797 | 257.273 | 117.5395
2.2986 | 235.1013 | 130.9476 | 218.4195 | 11.7754 | 257.603 | 117.5506
2.2994 | 235.1243 | 131.3653 | 218.0095 | 11.7727 | 257.1968 | 117.5621
2.3004 | 235.1465 | 131.332 | 218.0502 | 11.7684 | 257.2412 | 117.5732
2.3012 | 235.1693 | 131.4414 | 217.9484 | 11.7653 | 257.1432 | 117.5846
2.302 | 235.1919 | 131.2594 | 218.1379 | 11.7618 | 257.3365 | 117.5959
2.303 | 235.1893 | 131.4563 | 217.9401 | 11.7569 | 257.1384 | 117.5947
2.3038 | 235.237 | 131.4436 | 217.9687 | 11.7549 | 257.1749 | 117.6185
2.3045 | 235.3098 | 131.4833 | 217.9533 | 11.7543 | 257.1716 | 117.6549
2.3055 | 235.3321 | 131.54 | 217.904 | 11.7501 | 257.126 | 117.666
2.3062 | 235.405 | 131.5788 | 217.8895 | 11.7499 | 257.1237 | 117.7025
2.3071 | 235.4775 | 131.4761 | 218.0164 | 11.7486 | 257.2626 | 117.7387
2.308 | 235.4999 | 131.3937 | 218.1063 | 11.7447 | 257.3562 | 117.7499
2.3087 | 235.523 | 131.5482 | 217.9595 | 11.7424 | 257.2133 | 117.7615
2.3097 | 235.5452 | 131.2327 | 218.2824 | 11.7382 | 257.5399 | 117.7726
2.3106 | 235.6176 | 131.3968 | 218.1424 | 11.7369 | 257.412 | 117.8088
2.3113 | 235.6406 | 131.2467 | 218.3002 | 11.7342 | 257.5736 | 117.8203
2.3123 | 235.7126 | 131.1801 | 218.3908 | 11.7321 | 257.6762 | 117.8563
2.3132 | 235.7103 | 131.5554 | 218.0147 | 11.7276 | 257.2997 | 117.8551
2.3141 | 235.7578 | 131.6121 | 217.9738 | 11.7252 | 257.2668 | 117.8789
2.3148 | 235.7559 | 131.5743 | 218.011 | 11.7214 | 257.3036 | 117.8779
2.3156 | 235.7786 | 131.7542 | 217.8387 | 11.7184 | 257.1351 | 117.8893
2.3163 | 235.7767 | 131.9271 | 217.6651 | 11.7146 | 256.9612 | 117.8883
2.3172 | 235.8242 | 131.9324 | 217.6757 | 11.7122 | 256.9797 | 117.9121
2.318 | 235.8221 | 131.8176 | 217.7898 | 11.7081 | 257.0934 | 117.911
2.3187 | 235.8948 | 131.8518 | 217.7798 | 11.7075 | 257.0956 | 117.9474
2.3196 | 235.8925 | 132.0446 | 217.5862 | 11.703 | 256.9017 | 117.9463
2.3205 | 235.8902 | 131.9281 | 217.702 | 11.6985 | 257.017 | 117.9451
2.3214 | 235.9128 | 132.005 | 217.6326 | 11.6951 | 256.9514 | 117.9564
2.3221 | 235.9108 | 132.0428 | 217.5941 | 11.6913 | 256.9126 | 117.9554
2.323 | 235.8834 | 132.0167 | 217.6111 | 11.6854 | 256.925 | 117.9417
2.3236 | 235.9068 | 131.8658 | 217.7698 | 11.6835 | 257.0876 | 117.9534
2.3246 | 235.9292 | 131.6946 | 217.9485 | 11.6797 | 257.27 | 117.9646
2.3253 | 235.977 | 131.9635 | 217.6955 | 11.6781 | 257.025 | 117.9885
2.3261 | 236.0247 | 131.9288 | 217.7461 | 11.6761 | 257.0836 | 118.0124
2.327 | 236.0473 | 131.7802 | 217.9022 | 11.6727 | 257.2434 | 118.0236
2.3278 | 236.0699 | 131.8014 | 217.8886 | 11.6693 | 257.2335 | 118.0349
2.3288 | 236.0673 | 131.6041 | 218.085 | 11.6644 | 257.4296 | 118.0337
2.3292 | 236.1409 | 131.796 | 217.9176 | 11.6654 | 257.2744 | 118.0704
2.3303 | 236.1878 | 131.8802 | 217.8491 | 11.6619 | 257.2137 | 118.0939
2.331 | 236.186 | 131.714 | 218.0147 | 11.6586 | 257.379 | 118.093
2.3319 | 236.2582 | 131.6261 | 218.1266 | 11.6569 | 257.503 | 118.1291
2.3327 | 236.281 | 131.7951 | 217.9652 | 11.6539 | 257.3454 | 118.1405
2.3335 | 236.3785 | 131.9838 | 217.809 | 11.6541 | 257.2054 | 118.1892
2.3343 | 236.4511 | 132.3218 | 217.4952 | 11.6532 | 256.9037 | 118.2255
2.3351 | 236.5236 | 131.9559 | 217.8853 | 11.6523 | 257.3059 | 118.2618
2.3361 | 236.5958 | 131.6351 | 218.2302 | 11.6507 | 257.6628 | 118.2979
2.3369 | 236.6186 | 131.8329 | 218.04 | 11.6476 | 257.4764 | 118.3093
2.3376 | 236.6665 | 131.7459 | 218.1429 | 11.6461 | 257.5873 | 118.3332
2.3385 | 236.6641 | 131.809 | 218.079 | 11.6416 | 257.5231 | 118.3321
2.3394 | 236.7612 | 131.8789 | 218.0415 | 11.641 | 257.5017 | 118.3806
2.3401 | 236.7593 | 131.6405 | 218.2793 | 11.6373 | 257.7391 | 118.3796
2.3411 | 236.8065 | 131.6161 | 218.3194 | 11.6346 | 257.7872 | 118.4033
2.3418 | 236.8793 | 131.5126 | 218.4472 | 11.6341 | 257.927 | 118.4396
2.3429 | 236.9013 | 131.5982 | 218.3689 | 11.6296 | 257.8524 | 118.4506
2.3436 | 236.9242 | 131.4247 | 218.55 | 11.627 | 258.0374 | 118.4621
2.3444 | 236.9968 | 131.6072 | 218.3917 | 11.6261 | 257.8912 | 118.4984
2.3452 | 236.9698 | 131.8279 | 218.162 | 11.621 | 257.657 | 118.4849
2.3459 | 237.0178 | 131.9009 | 218.105 | 11.6198 | 257.608 | 118.5089
2.3468 | 237.0404 | 131.6261 | 218.3874 | 11.6164 | 257.8941 | 118.5202
2.3478 | 237.0376 | 131.4188 | 218.5937 | 11.6113 | 258.1 | 118.5188
2.3484 | 237.1606 | 131.4778 | 218.5757 | 11.6136 | 258.1025 | 118.5803
2.3493 | 237.1581 | 131.5873 | 218.4654 | 11.6088 | 257.9917 | 118.579
2.3499 | 237.1814 | 131.3504 | 218.7101 | 11.607 | 258.2403 | 118.5907
2.3509 | 237.1789 | 131.3129 | 218.7467 | 11.6022 | 258.2765 | 118.5894
2.3515 | 237.2269 | 131.2454 | 218.8302 | 11.601 | 258.3681 | 118.6135
2.3523 | 237.1999 | 131.1328 | 218.9338 | 11.5959 | 258.4671 | 118.5999
2.3531 | 237.2475 | 130.8975 | 219.185 | 11.594 | 258.7263 | 118.6238
2.3538 | 237.2956 | 131.0791 | 219.0194 | 11.5928 | 258.5687 | 118.6478
2.3549 | 237.2926 | 131.1202 | 218.9773 | 11.5873 | 258.5261 | 118.6463
2.3557 | 237.365 | 130.9971 | 219.1246 | 11.586 | 258.6854 | 118.6825
2.3567 | 237.4372 | 131.1508 | 218.9949 | 11.5844 | 258.5678 | 118.7186
2.3573 | 237.4354 | 131.262 | 218.8831 | 11.5812 | 258.4557 | 118.7177
2.3581 | 237.4831 | 131.2507 | 218.9103 | 11.5792 | 258.4908 | 118.7415
2.3588 | 237.5062 | 130.8885 | 219.2802 | 11.577 | 258.8646 | 118.7531
2.3599 | 237.5033 | 130.9138 | 219.254 | 11.5715 | 258.8378 | 118.7516
2.3607 | 237.5758 | 131.0498 | 219.1421 | 11.5707 | 258.7381 | 118.7879
2.3615 | 237.6235 | 130.9781 | 219.2297 | 11.5688 | 258.8336 | 118.8117
2.3624 | 237.6709 | 131.1656 | 219.058 | 11.5665 | 258.6699 | 118.8355
2.3631 | 237.7436 | 131.2318 | 219.0161 | 11.566 | 258.64 | 118.8718
2.364 | 237.816 | 131.3765 | 218.8955 | 11.5648 | 258.5315 | 118.908
2.3648 | 237.8634 | 131.2117 | 219.0761 | 11.5625 | 258.72 | 118.9317
2.3656 | 237.9113 | 131.3589 | 218.9449 | 11.561 | 258.5967 | 118.9556
2.3665 | 237.9585 | 131.2616 | 219.0579 | 11.5583 | 258.7177 | 118.9793
2.3674 | 238.006 | 131.1242 | 219.2111 | 11.5561 | 258.8788 | 119.003
2.3682 | 238.0038 | 131.5081 | 218.8265 | 11.5521 | 258.4938 | 119.0019
2.3691 | 238.076 | 131.4608 | 218.8979 | 11.5505 | 258.5772 | 119.038
2.3699 | 238.1238 | 131.504 | 218.8706 | 11.549 | 258.5579 | 119.0619
2.3706 | 238.1716 | 131.5424 | 218.8481 | 11.5474 | 258.5434 | 119.0858
2.3715 | 238.2438 | 131.4694 | 218.9452 | 11.5459 | 258.6525 | 119.1219
2.3724 | 238.2912 | 131.4432 | 218.9872 | 11.5436 | 258.7024 | 119.1456
2.3732 | 238.314 | 131.3251 | 219.1129 | 11.5407 | 258.8319 | 119.157
2.3741 | 238.3614 | 131.1342 | 219.3196 | 11.5384 | 259.0465 | 119.1807
2.375 | 238.4088 | 131.2734 | 219.1962 | 11.5362 | 258.931 | 119.2044
2.3755 | 238.4073 | 131.4315 | 219.0376 | 11.5333 | 258.7721 | 119.2036
2.3766 | 238.4045 | 131.3558 | 219.1124 | 11.5282 | 258.8465 | 119.2023
2.3774 | 238.4522 | 131.4932 | 218.9909 | 11.5263 | 258.7329 | 119.2261
2.378 | 238.4506 | 131.764 | 218.7195 | 11.5234 | 258.4613 | 119.2253
2.379 | 238.4974 | 131.6974 | 218.8017 | 11.5201 | 258.5513 | 119.2487
2.3798 | 238.5202 | 131.3802 | 219.1265 | 11.5172 | 258.8799 | 119.2601
2.3805 | 238.4935 | 131.5527 | 218.9451 | 11.5129 | 258.6941 | 119.2468
2.3814 | 238.5159 | 131.5679 | 218.9374 | 11.5093 | 258.69 | 119.2579
2.3824 | 238.4635 | 131.4568 | 219.031 | 11.5025 | 258.775 | 119.2318
2.3831 | 238.4865 | 131.618 | 218.8775 | 11.4999 | 258.6252 | 119.2432
2.3839 | 238.5094 | 131.4216 | 219.0815 | 11.4974 | 258.8331 | 119.2547
2.3848 | 238.5069 | 131.6419 | 218.8604 | 11.4927 | 258.6115 | 119.2534
2.3857 | 238.579 | 131.6951 | 218.8312 | 11.4912 | 258.5944 | 119.2895
2.3863 | 238.6272 | 131.5878 | 218.9546 | 11.4904 | 258.7258 | 119.3136
2.3873 | 238.5998 | 131.8127 | 218.7206 | 11.4847 | 258.4872 | 119.2999
2.3882 | 238.6719 | 132.068 | 218.4893 | 11.4832 | 258.2679 | 119.3359
2.3888 | 238.6703 | 132.0239 | 218.5329 | 11.4803 | 258.3113 | 119.3352
2.3899 | 238.6674 | 132.1135 | 218.4423 | 11.4749 | 258.2202 | 119.3337
2.3908 | 238.7397 | 132.1982 | 218.3817 | 11.4737 | 258.1716 | 119.3698
2.3915 | 238.7626 | 132.0162 | 218.5713 | 11.4712 | 258.3651 | 119.3813
2.3923 | 238.8102 | 131.9559 | 218.6475 | 11.4694 | 258.4492 | 119.4051
2.3932 | 238.9073 | 132.0396 | 218.5962 | 11.4689 | 258.414 | 119.4536
2.3942 | 239.0043 | 132.0145 | 218.6536 | 11.4684 | 258.4876 | 119.5021
2.3949 | 239.0523 | 131.7766 | 218.9075 | 11.4673 | 258.7495 | 119.5261
2.3958 | 239.0746 | 132.2618 | 218.4297 | 11.4637 | 258.2755 | 119.5373
2.3967 | 239.1718 | 132.1005 | 218.6234 | 11.4635 | 258.4854 | 119.5859
2.3974 | 239.1698 | 131.9446 | 218.7787 | 11.46 | 258.6403 | 119.5849
2.3984 | 239.2169 | 132.0198 | 218.7192 | 11.4571 | 258.5886 | 119.6084
2.3993 | 239.2643 | 132.2343 | 218.5205 | 11.4549 | 258.3978 | 119.6321
2.4001 | 239.287 | 131.8586 | 218.9037 | 11.452 | 258.7849 | 119.6435
2.401 | 239.3593 | 131.9464 | 218.84 | 11.4508 | 258.7333 | 119.6797
2.4019 | 239.4065 | 131.8752 | 218.927 | 11.4483 | 258.8281 | 119.7033
2.4029 | 239.3791 | 132.0883 | 218.7047 | 11.4426 | 258.6012 | 119.6895
2.4034 | 239.4273 | 132.1677 | 218.6414 | 11.4418 | 258.5459 | 119.7136
2.4045 | 239.4741 | 132.1424 | 218.6823 | 11.4386 | 258.5947 | 119.7371
2.4053 | 239.4968 | 132.241 | 218.5913 | 11.4357 | 258.5074 | 119.7484
2.4059 | 239.5203 | 132.4627 | 218.3774 | 11.4343 | 258.2975 | 119.7602
2.4072 | 239.5417 | 132.2582 | 218.589 | 11.4289 | 258.5126 | 119.7708
2.4078 | 239.5648 | 132.0604 | 218.7945 | 11.4268 | 258.722 | 119.7824
2.4087 | 239.6122 | 132.219 | 218.6517 | 11.4246 | 258.5871 | 119.8061
2.4096 | 239.6098 | 131.941 | 218.9289 | 11.4204 | 258.8639 | 119.8049
2.4104 | 239.5826 | 132.0311 | 218.8298 | 11.4151 | 258.7602 | 119.7913
2.4114 | 239.58 | 132.3564 | 218.5036 | 11.4105 | 258.4336 | 119.79
2.412 | 239.628 | 132.2325 | 218.6435 | 11.4094 | 258.5815 | 119.814
2.4129 | 239.5759 | 132.0383 | 218.8203 | 11.4031 | 258.7497 | 119.788
2.4134 | 239.6243 | 131.986 | 218.8888 | 11.4027 | 258.8262 | 119.8122
2.4144 | 239.6713 | 132.1194 | 218.771 | 11.3998 | 258.7163 | 119.8357
2.4152 | 239.6692 | 131.869 | 219.0207 | 11.396 | 258.9656 | 119.8346
2.4162 | 239.7412 | 131.8284 | 219.0853 | 11.3945 | 259.0422 | 119.8706
2.4171 | 239.8133 | 132.1978 | 218.74 | 11.393 | 258.7089 | 119.9067
2.4181 | 239.761 | 132.019 | 218.9013 | 11.3864 | 258.8615 | 119.8805
2.4187 | 239.8341 | 132.0973 | 218.8474 | 11.3866 | 258.8197 | 119.917
2.4198 | 239.8809 | 132.3795 | 218.5808 | 11.3834 | 258.5609 | 119.9404
2.4205 | 239.8789 | 132.2937 | 218.6659 | 11.3799 | 258.6458 | 119.9395
2.4214 | 239.9261 | 132.5596 | 218.4158 | 11.3774 | 258.4035 | 119.9631
2.4223 | 240.0233 | 132.4979 | 218.5099 | 11.3773 | 258.5137 | 120.0116
2.4231 | 240.046 | 132.5452 | 218.4701 | 11.3745 | 258.4778 | 120.023
2.424 | 240.168 | 132.4691 | 218.5869 | 11.3754 | 258.6149 | 120.084
2.4248 | 240.2156 | 132.4376 | 218.6343 | 11.3736 | 258.6702 | 120.1078
2.4257 | 240.2879 | 132.2221 | 218.8739 | 11.3725 | 258.9219 | 120.144
2.4266 | 240.3351 | 132.3032 | 218.8085 | 11.37 | 258.8643 | 120.1675
2.4274 | 240.3578 | 132.3433 | 218.776 | 11.3672 | 258.8356 | 120.1789
2.4284 | 240.3304 | 132.2798 | 218.8303 | 11.3617 | 258.8854 | 120.1652
2.4291 | 240.3781 | 132.2361 | 218.8899 | 11.3602 | 258.953 | 120.1891
2.4299 | 240.4506 | 132.2447 | 218.9055 | 11.3595 | 258.9806 | 120.2253
2.4308 | 240.4234 | 132.4416 | 218.6995 | 11.3542 | 258.7701 | 120.2117
2.4316 | 240.5207 | 132.5294 | 218.6442 | 11.3545 | 258.731 | 120.2604
2.4325 | 240.5679 | 132.9363 | 218.253 | 11.352 | 258.3477 | 120.284
2.4336 | 240.5649 | 132.583 | 218.6053 | 11.3468 | 258.6995 | 120.2825
2.4341 | 240.6631 | 132.2911 | 218.9299 | 11.3485 | 259.0404 | 120.3315
2.4351 | 240.6605 | 132.1762 | 219.044 | 11.3439 | 259.1541 | 120.3303
2.4357 | 240.6836 | 132.3438 | 218.8841 | 11.3418 | 258.998 | 120.3418
2.4367 | 240.7057 | 132.2455 | 218.9897 | 11.338 | 259.1074 | 120.3529
2.4375 | 240.7533 | 132.6925 | 218.5586 | 11.3362 | 258.6841 | 120.3766
2.4383 | 240.7262 | 132.5826 | 218.6595 | 11.3314 | 258.7805 | 120.3631
2.4391 | 240.7738 | 132.6362 | 218.6217 | 11.3296 | 258.7507 | 120.3869
2.4399 | 240.7717 | 132.7475 | 218.5097 | 11.3258 | 258.6383 | 120.3858
2.4409 | 240.7442 | 132.4903 | 218.7578 | 11.3203 | 258.8818 | 120.3721
2.4413 | 240.7928 | 132.5939 | 218.6704 | 11.3203 | 258.8025 | 120.3964
2.4424 | 240.7898 | 132.515 | 218.7483 | 11.3151 | 258.8799 | 120.3949
2.4431 | 240.788 | 132.5286 | 218.7341 | 11.312 | 258.8654 | 120.394
2.444 | 240.8352 | 132.4461 | 218.8323 | 11.3095 | 258.9715 | 120.4176
2.445 | 240.8822 | 132.0247 | 219.2694 | 11.3067 | 259.4164 | 120.4411
2.4458 | 240.9049 | 131.8104 | 219.4912 | 11.3039 | 259.642 | 120.4524
2.4466 | 240.9276 | 132.0559 | 219.2533 | 11.3012 | 259.4079 | 120.4638
2.4475 | 240.975 | 132.0613 | 219.2637 | 11.2991 | 259.4262 | 120.4875
2.4483 | 240.9728 | 131.9302 | 219.3941 | 11.2953 | 259.5562 | 120.4864
2.4495 | 240.9945 | 132.0933 | 219.2382 | 11.2908 | 259.4039 | 120.4972
2.4502 | 241.0423 | 132.0167 | 219.3307 | 11.2894 | 259.5044 | 120.5211
2.4509 | 241.0654 | 131.8951 | 219.46 | 11.2873 | 259.6376 | 120.5327
2.4518 | 241.1623 | 131.7662 | 219.6212 | 11.2869 | 259.8149 | 120.5811
2.4525 | 241.2101 | 131.9136 | 219.4898 | 11.2855 | 259.6914 | 120.605
2.4536 | 241.2322 | 131.6329 | 219.7778 | 11.2817 | 259.9832 | 120.6161
2.4544 | 241.3293 | 131.8433 | 219.5998 | 11.2816 | 259.8213 | 120.6646
2.4552 | 241.377 | 131.7135 | 219.7455 | 11.2802 | 259.975 | 120.6885
2.4563 | 241.3739 | 131.5833 | 219.8747 | 11.2748 | 260.1036 | 120.6869
2.4571 | 241.4465 | 131.6878 | 219.7944 | 11.2744 | 260.0355 | 120.7233
2.4579 | 241.4193 | 131.9937 | 219.4794 | 11.2693 | 259.7159 | 120.7096
2.4587 | 241.4917 | 131.7095 | 219.7877 | 11.2685 | 260.0363 | 120.7458
2.4596 | 241.5142 | 131.7393 | 219.7654 | 11.2654 | 260.0178 | 120.7571
2.4604 | 241.5866 | 131.5504 | 219.9785 | 11.2647 | 260.2429 | 120.7933
2.4611 | 241.5846 | 131.6892 | 219.839 | 11.2613 | 260.1031 | 120.7923
2.4622 | 241.6314 | 131.5622 | 219.9816 | 11.2582 | 260.2535 | 120.8157
2.4631 | 241.7036 | 131.7249 | 219.843 | 11.2571 | 260.1269 | 120.8518
2.4638 | 241.7016 | 131.6514 | 219.9158 | 11.2537 | 260.1994 | 120.8508
2.4648 | 241.7737 | 131.7735 | 219.8177 | 11.2523 | 260.1133 | 120.8868
2.4654 | 241.797 | 131.8374 | 219.7616 | 11.2506 | 260.0611 | 120.8985
2.4662 | 241.7946 | 131.8099 | 219.7883 | 11.2465 | 260.0874 | 120.8973
2.4672 | 241.8666 | 131.6505 | 219.9717 | 11.2451 | 260.2828 | 120.9333
2.468 | 241.9142 | 131.6852 | 219.9529 | 11.2434 | 260.2719 | 120.9571
2.4689 | 241.9365 | 131.601 | 220.0445 | 11.24 | 260.3672 | 120.9682
2.4697 | 241.984 | 131.6505 | 220.0108 | 11.2383 | 260.3415 | 120.992
2.4705 | 241.982 | 131.6707 | 219.99 | 11.2349 | 260.3203 | 120.991
2.4714 | 241.9794 | 131.6965 | 219.9633 | 11.2305 | 260.2932 | 120.9897
2.4722 | 242.027 | 131.8474 | 219.8283 | 11.2288 | 260.1661 | 121.0135
2.4729 | 242.0252 | 132.0252 | 219.6499 | 11.2257 | 259.9874 | 121.0126
2.4739 | 242.0224 | 131.991 | 219.6831 | 11.221 | 260.0202 | 121.0112
2.4747 | 242.0948 | 131.6514 | 220.0469 | 11.2203 | 260.396 | 121.0474
2.4753 | 242.0682 | 131.8496 | 219.8398 | 11.2162 | 260.1845 | 121.0341
2.4764 | 242.1151 | 131.8239 | 219.8811 | 11.2135 | 260.2337 | 121.0576
2.4772 | 242.1874 | 132.1973 | 219.5318 | 11.2124 | 259.8964 | 121.0937
2.4778 | 242.2106 | 131.9765 | 219.7604 | 11.2107 | 260.1288 | 121.1053
2.4788 | 242.2078 | 132.1289 | 219.607 | 11.206 | 259.975 | 121.1039
2.4797 | 242.2801 | 131.5 | 220.26 | 11.205 | 260.64 | 121.14
2.4804 | 242.2781 | 131.823 | 219.9364 | 11.2016 | 260.316 | 121.139
2.4814 | 242.2755 | 131.7631 | 219.9954 | 11.1972 | 260.3746 | 121.1377
2.4823 | 242.298 | 131.7131 | 220.0529 | 11.1942 | 260.4359 | 121.149
2.483 | 242.3208 | 131.7149 | 220.0587 | 11.1918 | 260.4455 | 121.1604
2.4837 | 242.3686 | 131.9415 | 219.848 | 11.1905 | 260.2428 | 121.1843
2.4847 | 242.4404 | 131.7166 | 220.0969 | 11.1888 | 260.5036 | 121.2202
2.4856 | 242.5126 | 131.9919 | 219.8456 | 11.1877 | 260.2644 | 121.2563
2.4862 | 242.511 | 131.9712 | 219.8658 | 11.1851 | 260.2843 | 121.2555
2.4871 | 242.5582 | 132.0148 | 219.8379 | 11.1827 | 260.2643 | 121.2791
2.4879 | 242.6306 | 131.9401 | 219.9368 | 11.182 | 260.3752 | 121.3153
2.4886 | 242.6288 | 132.1157 | 219.7606 | 11.179 | 260.1987 | 121.3144
2.4895 | 242.6761 | 131.9951 | 219.8969 | 11.177 | 260.343 | 121.3381
2.4903 | 242.7234 | 131.9564 | 219.9514 | 11.1749 | 260.4053 | 121.3617
2.4909 | 242.6972 | 131.8271 | 220.072 | 11.1716 | 260.5215 | 121.3486
2.492 | 242.7439 | 131.8262 | 221.0884 | 11.1686 | 261.5458 | 121.372
2.4928 | 242.8161 | 131.6581 | 220.2806 | 11.1676 | 260.75 | 121.4081
2.4935 | 242.8143 | 131.869 | 220.0691 | 11.1645 | 260.5382 | 121.4072
2.4943 | 242.8619 | 131.6951 | 220.2589 | 11.1629 | 260.7358 | 121.4309
2.4952 | 242.8841 | 131.6842 | 220.2772 | 11.1595 | 260.7579 | 121.4421
2.496 | 242.8819 | 132.028 | 219.9326 | 11.1558 | 260.413 | 121.441
2.4967 | 242.9547 | 131.9019 | 220.083 | 11.1558 | 260.5755 | 121.4774
2.4975 | 242.9774 | 132.0081 | 219.9844 | 11.1532 | 260.4806 | 121.4887
2.4984 | 242.9999 | 131.9123 | 220.0877 | 11.1502 | 260.5876 | 121.4999
2.499 | 243.0229 | 132.2649 | 219.7427 | 11.1482 | 260.2466 | 121.5115
2.4998 | 243.0456 | 132.3131 | 219.7021 | 11.1455 | 260.2097 | 121.5228
2.5007 | 243.0681 | 132.0004 | 220.0223 | 11.1425 | 260.5336 | 121.534
2.5013 | 243.0913 | 132.2991 | 219.7313 | 11.1408 | 260.2466 | 121.5457
2.5022 | 243.1136 | 132.3353 | 219.7026 | 11.1375 | 260.2215 | 121.5568
2.503 | 243.1611 | 132.2537 | 219.8 | 11.1358 | 260.3269 | 121.5806
2.5038 | 243.184 | 132.306 | 219.7553 | 11.1335 | 260.286 | 121.592
2.5046 | 243.2065 | 132.4326 | 219.6362 | 11.1305 | 260.1706 | 121.6032
2.5054 | 243.2291 | 132.2041 | 219.8723 | 11.1279 | 260.4105 | 121.6146
2.5062 | 243.2768 | 132.4182 | 219.6741 | 11.1265 | 260.2202 | 121.6384
2.507 | 243.2995 | 132.3312 | 219.7686 | 11.1239 | 260.3186 | 121.6498
2.5078 | 243.2725 | 132.5511 | 219.5397 | 11.1193 | 260.0851 | 121.6362
2.5087 | 243.3196 | 132.3226 | 219.7839 | 11.1169 | 260.3372 | 121.6598
2.5094 | 243.3675 | 132.5438 | 219.5787 | 11.1159 | 260.1399 | 121.6837
2.5103 | 243.3649 | 132.4565 | 219.6651 | 11.1116 | 260.226 | 121.6825
2.5111 | 243.4124 | 132.2015 | 219.936 | 11.11 | 260.5047 | 121.7062
2.5118 | 243.4601 | 132.4182 | 219.7352 | 11.1087 | 260.3119 | 121.7301
2.5128 | 243.5321 | 132.3897 | 219.7877 | 11.1073 | 260.3764 | 121.7661
2.5135 | 243.6296 | 132.3866 | 219.8233 | 11.108 | 260.4282 | 121.8148
2.5144 | 243.652 | 132.4956 | 219.7217 | 11.105 | 260.3304 | 121.826
2.5152 | 243.7492 | 132.4736 | 219.7761 | 11.1054 | 260.401 | 121.8746
2.5161 | 243.7715 | 132.4573 | 219.7999 | 11.1021 | 260.4285 | 121.8858
2.5169 | 243.8441 | 132.5385 | 219.7429 | 11.1017 | 260.3835 | 121.922
2.5175 | 243.8671 | 132.4854 | 219.8036 | 11.0998 | 260.4482 | 121.9336
2.5185 | 243.8892 | 132.6425 | 219.6539 | 11.0961 | 260.3021 | 121.9446
2.5195 | 243.9363 | 132.5731 | 219.739 | 11.0938 | 260.395 | 121.9681
2.5202 | 243.984 | 132.5168 | 219.8112 | 11.0925 | 260.4752 | 121.992
2.5211 | 244.0065 | 132.4889 | 219.8466 | 11.0896 | 260.5143 | 122.0032
2.522 | 244.0538 | 132.474 | 219.8773 | 11.0876 | 260.5529 | 122.0269
2.5227 | 244.0269 | 132.2163 | 220.126 | 11.0833 | 260.7972 | 122.0135
2.5236 | 244.074 | 132.0729 | 220.2851 | 11.081 | 260.9641 | 122.037
2.5245 | 244.0965 | 132.3456 | 220.0199 | 11.0781 | 260.7026 | 122.0482
2.5253 | 244.1191 | 132.0789 | 220.2941 | 11.0755 | 260.9807 | 122.0596
2.5261 | 244.1915 | 132.023 | 220.3742 | 11.0748 | 261.0727 | 122.0957
2.527 | 244.2636 | 132.1987 | 220.2225 | 11.0739 | 260.9331 | 122.1318
2.5277 | 244.2368 | 132.1595 | 220.2528 | 11.0696 | 260.9589 | 122.1184
2.5288 | 244.2835 | 132.0729 | 220.3549 | 11.0667 | 261.0688 | 122.1417
2.5295 | 244.3312 | 132.2632 | 220.1805 | 11.0654 | 260.9024 | 122.1656
2.5305 | 244.3286 | 132.1185 | 220.3244 | 11.0611 | 261.0458 | 122.1643
2.5313 | 244.3264 | 131.6887 | 220.7534 | 11.0575 | 261.4745 | 122.1632
2.532 | 244.2995 | 131.8506 | 220.5826 | 11.0533 | 261.2992 | 122.1498
2.533 | 244.2967 | 132.1226 | 220.3096 | 11.0487 | 261.0258 | 122.1484
2.5338 | 244.3444 | 131.4658 | 220.9823 | 11.0474 | 261.7064 | 122.1722
2.5346 | 244.3422 | 131.5378 | 220.9096 | 11.0439 | 261.6333 | 122.1711
2.5352 | 244.3901 | 131.5018 | 220.9616 | 11.0429 | 261.6933 | 122.1951
2.5362 | 244.437 | 131.6104 | 220.8686 | 11.0403 | 261.6081 | 122.2185
2.537 | 244.4596 | 131.6639 | 220.8226 | 11.0377 | 261.5659 | 122.2298
2.5381 | 244.4568 | 131.7771 | 220.7085 | 11.0332 | 261.4513 | 122.2284
2.5388 | 244.5542 | 132.1091 | 220.409 | 11.0338 | 261.168 | 122.2771
2.5396 | 244.5769 | 131.8317 | 220.6939 | 11.0312 | 261.4567 | 122.2884
2.5405 | 244.6242 | 131.6401 | 220.9013 | 11.0293 | 261.672 | 122.3121
2.5412 | 244.6222 | 131.5851 | 220.9556 | 11.0261 | 261.726 | 122.3111
2.5424 | 244.6933 | 131.5117 | 221.0527 | 11.0235 | 261.835 | 122.3467
2.543 | 244.7663 | 131.6653 | 220.9235 | 11.0238 | 261.7178 | 122.3831
2.5441 | 244.8626 | 131.532 | 221.0889 | 11.0229 | 261.8993 | 122.4313
2.545 | 244.9099 | 131.181 | 221.4556 | 11.021 | 262.274 | 122.455
2.5459 | 244.9819 | 131.3364 | 221.3242 | 11.0197 | 262.1545 | 122.4909
2.5468 | 245.054 | 131.4927 | 221.192 | 11.0187 | 262.0343 | 122.527
2.5476 | 245.1263 | 131.4121 | 221.2967 | 11.0181 | 262.1511 | 122.5632
2.5485 | 245.1486 | 131.4526 | 221.2636 | 11.0149 | 262.1217 | 122.5743
2.5496 | 245.1955 | 131.6117 | 221.1201 | 11.0123 | 261.986 | 122.5977
2.5502 | 245.2433 | 131.7122 | 221.0356 | 11.0114 | 261.9095 | 122.6217
2.5512 | 245.2654 | 131.6509 | 221.1042 | 11.0078 | 261.9818 | 122.6327
2.552 | 245.3129 | 131.7262 | 221.0448 | 11.0062 | 261.9302 | 122.6564
2.5528 | 245.3355 | 131.6301 | 221.1484 | 11.0037 | 262.0376 | 122.6677
2.5539 | 245.3325 | 131.4175 | 221.36 | 10.9988 | 262.2487 | 122.6662
2.5546 | 245.3804 | 131.3819 | 221.4116 | 10.9979 | 262.3083 | 122.6902
2.5555 | 245.4026 | 131.4382 | 221.3627 | 10.9947 | 262.2631 | 122.7013
2.5565 | 245.4 | 131.4892 | 221.3108 | 10.9905 | 262.2108 | 122.7
2.5573 | 245.4226 | 131.3842 | 221.4233 | 10.988 | 262.3271 | 122.7113
2.5582 | 245.4202 | 131.5972 | 221.2095 | 10.9841 | 262.1129 | 122.7101
2.5591 | 245.4176 | 131.558 | 221.2479 | 10.9799 | 262.1508 | 122.7088
2.5598 | 245.4652 | 131.641 | 221.1807 | 10.9787 | 262.0916 | 122.7326
2.5606 | 245.463 | 131.4391 | 221.3819 | 10.9752 | 262.2924 | 122.7315
2.5616 | 245.4356 | 131.5144 | 221.2975 | 10.97 | 262.2034 | 122.7178
2.5624 | 245.483 | 131.558 | 221.2697 | 10.9685 | 262.1835 | 122.7415
2.5631 | 245.481 | 131.4653 | 221.3617 | 10.9653 | 262.2752 | 122.7405
2.564 | 245.4538 | 131.3391 | 221.4788 | 10.9605 | 262.3878 | 122.7269
2.5649 | 245.5257 | 131.3928 | 221.4491 | 10.9592 | 262.37 | 122.7628
2.5656 | 245.5487 | 131.4414 | 221.4082 | 10.9573 | 262.333 | 122.7744
2.5666 | 245.5459 | 131.5717 | 221.2769 | 10.9528 | 262.2012 | 122.7729
2.5675 | 245.6428 | 131.5189 | 221.362 | 10.9529 | 262.3025 | 122.8214
2.5681 | 245.6162 | 131.541 | 221.3311 | 10.9491 | 262.2671 | 122.8081
2.5692 | 245.6382 | 131.7393 | 221.1401 | 10.9456 | 262.0798 | 122.8191
2.5701 | 245.7101 | 131.8203 | 221.0831 | 10.9443 | 262.0348 | 122.8551
2.571 | 245.7574 | 131.645 | 221.2741 | 10.9425 | 262.2337 | 122.8787
2.5718 | 245.78 | 132.0964 | 220.8303 | 10.9399 | 261.7936 | 122.89
2.5727 | 245.8022 | 131.9906 | 220.9435 | 10.9368 | 261.9105 | 122.9011
2.5737 | 245.8741 | 132.041 | 220.917 | 10.9355 | 261.8961 | 122.9371
2.5743 | 245.8974 | 131.7307 | 221.2351 | 10.934 | 262.218 | 122.9487
2.5751 | 245.9198 | 132.0172 | 220.9561 | 10.9311 | 261.9427 | 122.9599
2.5762 | 245.9915 | 131.6757 | 221.3215 | 10.9296 | 262.32 | 122.9957
2.5767 | 246.0147 | 132.0023 | 221.0026 | 10.928 | 262.0051 | 123.0074
2.5778 | 246.0614 | 131.9576 | 221.0629 | 10.9252 | 262.0731 | 123.0307
2.5788 | 246.1084 | 132.0852 | 220.9509 | 10.923 | 261.969 | 123.0542
2.5795 | 246.1064 | 132.1339 | 220.9016 | 10.9198 | 261.9193 | 123.0532
2.5804 | 246.1785 | 132.223 | 220.8365 | 10.9189 | 261.8663 | 123.0893
2.5813 | 246.2009 | 132.1324 | 220.9346 | 10.9161 | 261.9681 | 123.1005
2.5822 | 246.248 | 132.0703 | 221.0124 | 10.9139 | 262.0537 | 123.124
2.5829 | 246.2956 | 132.1135 | 220.985 | 10.9127 | 262.0343 | 123.1478
2.5838 | 246.2932 | 132.4015 | 220.6962 | 10.9089 | 261.7451 | 123.1466
2.5847 | 246.3405 | 132.1956 | 220.9179 | 10.907 | 261.9746 | 123.1702
2.5853 | 246.3637 | 132.0329 | 221.0883 | 10.9055 | 262.1489 | 123.1818
2.5864 | 246.3607 | 132.4447 | 220.6755 | 10.9007 | 261.7356 | 123.1803
2.5872 | 246.4079 | 132.4384 | 220.6976 | 10.8989 | 261.7656 | 123.204
2.588 | 246.4307 | 132.2298 | 220.9138 | 10.8967 | 261.9856 | 123.2154
2.5889 | 246.4529 | 132.2365 | 220.9145 | 10.8936 | 261.99 | 123.2265
2.5898 | 246.4505 | 132.5407 | 220.6095 | 10.8898 | 261.6846 | 123.2253
2.5908 | 246.5222 | 132.6101 | 220.564 | 10.8883 | 261.651 | 123.2611
2.5913 | 246.496 | 132.3884 | 220.7769 | 10.8851 | 261.8596 | 123.248
2.5922 | 246.4687 | 132.2694 | 220.8868 | 10.8804 | 261.9649 | 123.2343
2.5932 | 246.5652 | 132.1717 | 221.0167 | 10.8799 | 262.1109 | 123.2826
2.5938 | 246.5387 | 132.1379 | 221.0417 | 10.8764 | 262.1315 | 123.2694
2.5949 | 246.5357 | 132.2032 | 220.9754 | 10.8717 | 262.0647 | 123.2679
2.5958 | 246.5828 | 131.9906 | 221.2037 | 10.8695 | 262.3008 | 123.2914
2.5968 | 246.605 | 132.2032 | 220.9985 | 10.8664 | 262.0993 | 123.3025
2.5975 | 246.6526 | 132.0098 | 221.2077 | 10.8652 | 262.3165 | 123.3263
2.5984 | 246.675 | 132.2316 | 220.9934 | 10.8624 | 262.1059 | 123.3375
2.5993 | 246.6972 | 132.1897 | 221.0427 | 10.8593 | 262.1589 | 123.3486
2.6 | 246.7202 | 132.2717 | 220.9684 | 10.8575 | 262.0884 | 123.3601
2.6009 | 246.7424 | 132.3799 | 220.8676 | 10.8544 | 261.9913 | 123.3712
2.6019 | 246.8143 | 132.4478 | 220.8236 | 10.8532 | 261.9594 | 123.4072
2.6025 | 246.8125 | 132.3655 | 220.9053 | 10.8504 | 262.0407 | 123.4062
2.6035 | 246.8593 | 132.3095 | 220.9769 | 10.8479 | 262.1202 | 123.4297
2.6045 | 246.9064 | 132.1117 | 221.1904 | 10.8458 | 262.3415 | 123.4532
2.6052 | 246.954 | 132.2235 | 221.0945 | 10.8446 | 262.2535 | 123.477
2.6061 | 247.0509 | 132.0838 | 221.2665 | 10.8447 | 262.4417 | 123.5255
2.607 | 247.0731 | 132.579 | 220.7787 | 10.8416 | 261.9576 | 123.5366
2.6079 | 247.1204 | 132.3726 | 221.0009 | 10.8398 | 262.1876 | 123.5602
2.6086 | 247.1928 | 132.4938 | 220.9038 | 10.8395 | 262.1026 | 123.5964
2.6094 | 247.1906 | 132.3506 | 221.0463 | 10.8361 | 262.2447 | 123.5953
2.6104 | 247.2625 | 132.4317 | 220.9891 | 10.8349 | 262.1995 | 123.6312
2.611 | 247.2857 | 132.2303 | 221.1983 | 10.8334 | 262.4125 | 123.6428
2.612 | 247.2828 | 132.1946 | 221.233 | 10.829 | 262.4468 | 123.6414
2.6129 | 247.3301 | 132.3433 | 221.1001 | 10.8272 | 262.3217 | 123.665
2.6135 | 247.3531 | 132.5385 | 220.9125 | 10.8254 | 262.138 | 123.6765
2.6145 | 247.3751 | 132.4434 | 221.015 | 10.822 | 262.2441 | 123.6875
2.6154 | 247.4223 | 132.3992 | 221.0749 | 10.8202 | 262.3119 | 123.7111
2.6162 | 247.4449 | 132.2055 | 221.2761 | 10.8178 | 262.5169 | 123.7224
2.617 | 247.4923 | 132.0474 | 221.45 | 10.8163 | 262.6988 | 123.7462
2.6178 | 247.4901 | 131.9626 | 221.5341 | 10.8129 | 262.7824 | 123.745
2.6186 | 247.5129 | 131.8428 | 221.6615 | 10.8107 | 262.9136 | 123.7564
2.6193 | 247.5357 | 132.0964 | 221.4155 | 10.8086 | 262.6714 | 123.7678
2.6202 | 247.5579 | 131.9382 | 221.5811 | 10.8055 | 262.8407 | 123.7789
2.621 | 247.6055 | 131.7393 | 221.7959 | 10.8043 | 263.0635 | 123.8028
2.6218 | 247.6281 | 131.7154 | 221.8273 | 10.8019 | 263.0987 | 123.8141
2.6226 | 247.6505 | 131.631 | 221.9192 | 10.7992 | 263.1942 | 123.8252
2.6235 | 247.6977 | 131.6734 | 221.8925 | 10.7974 | 263.1755 | 123.8489
2.6242 | 247.6957 | 131.7897 | 221.7755 | 10.7943 | 263.0581 | 123.8478
2.6251 | 247.7429 | 131.5 | 222.081 | 10.7925 | 263.3715 | 123.8715
2.6259 | 247.7655 | 131.6329 | 221.9556 | 10.7901 | 263.2498 | 123.8827
2.6267 | 247.7633 | 131.4048 | 222.183 | 10.7867 | 263.4768 | 123.8816
2.6275 | 247.8107 | 131.4256 | 222.178 | 10.7852 | 263.4797 | 123.9053
2.6283 | 247.8829 | 131.2684 | 222.3592 | 10.7847 | 263.6731 | 123.9415
2.629 | 247.9057 | 131.0583 | 222.5769 | 10.7825 | 263.8946 | 123.9529
2.6298 | 247.9283 | 131.1044 | 222.5384 | 10.7801 | 263.8598 | 123.9642
2.6309 | 247.9751 | 131.1562 | 222.5022 | 10.7777 | 263.8314 | 123.9876
2.6315 | 247.9981 | 131.0003 | 222.6657 | 10.7759 | 263.9988 | 123.9991
2.6327 | 248.0694 | 131.0769 | 222.6129 | 10.7738 | 263.9578 | 124.0347
2.6331 | 248.0681 | 131.2188 | 222.4706 | 10.772 | 263.8153 | 124.0341
2.6339 | 248.0907 | 131.1413 | 222.5556 | 10.7696 | 263.9041 | 124.0454
2.6346 | 248.1882 | 131.2363 | 222.4931 | 10.7706 | 263.8578 | 124.0941
2.6355 | 248.3347 | 131.0926 | 222.6856 | 10.7726 | 264.0748 | 124.1674
2.6361 | 248.3577 | 130.9966 | 222.7893 | 10.7708 | 264.1823 | 124.1789
2.637 | 248.3801 | 130.9728 | 222.8206 | 10.7681 | 264.2172 | 124.19
2.6379 | 248.4273 | 130.9188 | 222.8903 | 10.7663 | 264.2949 | 124.2137
2.6384 | 248.4753 | 130.9741 | 222.851 | 10.7657 | 264.2636 | 124.2377
2.6393 | 248.5474 | 130.9706 | 222.8785 | 10.7649 | 264.3031 | 124.2737
2.64 | 248.5703 | 130.8692 | 222.9876 | 10.7631 | 264.416 | 124.2852
2.6409 | 248.5925 | 130.9741 | 222.8901 | 10.7601 | 264.3222 | 124.2963
2.6419 | 248.6395 | 131.0724 | 222.8074 | 10.758 | 264.2474 | 124.3198
2.6427 | 248.6869 | 131.2188 | 222.6768 | 10.7565 | 264.1247 | 124.3435
2.6432 | 248.7598 | 130.9115 | 223.0084 | 10.7569 | 264.4684 | 124.3799
2.644 | 248.7575 | 130.8777 | 223.0415 | 10.7536 | 264.5011 | 124.3788
2.6449 | 248.7799 | 130.7971 | 223.1295 | 10.7508 | 264.5929 | 124.39
2.6457 | 248.8273 | 131.212 | 222.7304 | 10.7494 | 264.2017 | 124.4137
2.6463 | 248.8008 | 130.9385 | 222.9951 | 10.746 | 264.4619 | 124.4004
2.6473 | 248.823 | 131.071 | 222.87 | 10.743 | 264.3405 | 124.4115
2.648 | 248.8706 | 131.1269 | 222.83 | 10.7419 | 264.3084 | 124.4353
2.6486 | 248.8442 | 131.363 | 222.5851 | 10.7385 | 264.0591 | 124.4221
2.6495 | 248.8663 | 131.3373 | 222.6181 | 10.7355 | 264.0959 | 124.4332
2.6502 | 248.9141 | 131.2363 | 222.7351 | 10.7346 | 264.2208 | 124.4571
2.6507 | 248.9373 | 131.1543 | 222.8248 | 10.7331 | 264.3144 | 124.4687
2.6516 | 248.9101 | 131.1301 | 222.8399 | 10.7286 | 264.3249 | 124.455
2.6524 | 248.9328 | 131.1562 | 222.8214 | 10.7265 | 264.3102 | 124.4664
2.6529 | 248.8816 | 131.1769 | 222.7836 | 10.7222 | 264.2639 | 124.4408
2.6538 | 248.9288 | 131.2323 | 222.744 | 10.7205 | 264.2321 | 124.4644
2.6546 | 248.9513 | 131.0197 | 222.9641 | 10.7181 | 264.456 | 124.4757
2.6554 | 248.9987 | 131.2053 | 222.7943 | 10.7166 | 264.2941 | 124.4994
2.6561 | 249.0463 | 131.2887 | 222.7267 | 10.7155 | 264.2345 | 124.5232
2.6569 | 249.0441 | 131.4653 | 222.5494 | 10.7122 | 264.0567 | 124.522
2.6578 | 249.0913 | 131.3228 | 222.7076 | 10.7104 | 264.2228 | 124.5456
2.6584 | 249.1393 | 131.2306 | 222.8158 | 10.7099 | 264.339 | 124.5696
2.6591 | 249.1372 | 131.0593 | 222.9864 | 10.7069 | 264.5093 | 124.5686
2.66 | 249.2093 | 131.2499 | 222.8199 | 10.706 | 264.3547 | 124.6046
2.6606 | 249.2324 | 131.2833 | 222.7942 | 10.7046 | 264.3329 | 124.6162
2.6615 | 249.2546 | 131.6279 | 222.457 | 10.7016 | 263.9994 | 124.6273
2.6623 | 249.302 | 131.4644 | 222.6363 | 10.7002 | 264.1866 | 124.651
2.6631 | 249.3742 | 131.9788 | 222.1459 | 10.6996 | 263.7083 | 124.6871
2.6638 | 249.4468 | 131.8379 | 222.311 | 10.6997 | 263.8855 | 124.7234
2.6646 | 249.4694 | 131.5797 | 222.5768 | 10.6974 | 264.155 | 124.7347
2.6655 | 249.5662 | 131.941 | 222.2477 | 10.6975 | 263.8421 | 124.7831
2.666 | 249.5896 | 131.6549 | 222.5416 | 10.6963 | 264.1399 | 124.7948
2.6669 | 249.5869 | 131.8095 | 222.3861 | 10.6924 | 263.984 | 124.7935
2.6677 | 249.684 | 131.8159 | 222.4121 | 10.6929 | 264.0261 | 124.842
2.6684 | 249.6573 | 131.8789 | 222.3402 | 10.6892 | 263.9497 | 124.8286
2.6693 | 249.7045 | 131.7104 | 222.5244 | 10.6875 | 264.1418 | 124.8522
2.6701 | 249.7268 | 131.6541 | 222.5882 | 10.6848 | 264.2093 | 124.8634
2.671 | 249.7244 | 131.6112 | 222.6303 | 10.6812 | 264.251 | 124.8622
2.6717 | 249.7722 | 131.6473 | 222.6101 | 10.6804 | 264.2388 | 124.8861
2.6725 | 249.7699 | 131.445 | 222.8116 | 10.6771 | 264.44 | 124.885
2.6733 | 249.7925 | 131.5717 | 222.6925 | 10.6748 | 264.3245 | 124.8962
2.6738 | 249.7908 | 131.682 | 222.5816 | 10.6724 | 264.2134 | 124.8954
2.6746 | 249.7886 | 131.7185 | 222.5444 | 10.6691 | 264.1758 | 124.8943
2.6755 | 249.8358 | 131.9973 | 222.2813 | 10.6674 | 263.9206 | 124.9179
2.6761 | 249.8838 | 131.8248 | 222.4698 | 10.6668 | 264.1171 | 124.9419
2.677 | 249.9059 | 131.9617 | 222.3403 | 10.6639 | 263.9913 | 124.953
2.6778 | 249.9533 | 132.1667 | 222.1511 | 10.6625 | 263.8099 | 124.9766
2.6786 | 249.9512 | 132.0339 | 222.2832 | 10.6595 | 263.9417 | 124.9756
2.6795 | 249.9982 | 132.0847 | 222.248 | 10.6575 | 263.9144 | 124.9991
2.6802 | 249.9715 | 132.1582 | 222.1656 | 10.6539 | 263.8276 | 124.9858
2.6812 | 249.9935 | 132.1992 | 222.132 | 10.6507 | 263.7975 | 124.9967
2.6818 | 250.0415 | 132.1495 | 222.1977 | 10.6501 | 263.8712 | 125.0207
2.6827 | 250.0638 | 132.3173 | 222.0373 | 10.6475 | 263.7146 | 125.0319
2.6837 | 250.0858 | 132.3005 | 222.0614 | 10.6443 | 263.7424 | 125.0429
2.6841 | 250.1838 | 132.2204 | 222.1742 | 10.6462 | 263.8715 | 125.0919
2.6853 | 250.1803 | 131.9883 | 222.4051 | 10.6411 | 264.1019 | 125.0902
2.6859 | 250.2283 | 132.0717 | 222.3377 | 10.6406 | 264.0424 | 125.1141
2.6868 | 250.2755 | 131.9698 | 222.4554 | 10.6389 | 264.1679 | 125.1377
2.6875 | 250.2734 | 132.119 | 222.3055 | 10.636 | 264.0177 | 125.1367
2.6884 | 250.2958 | 132.215 | 222.2169 | 10.6333 | 263.9329 | 125.1479
2.6892 | 250.3431 | 132.0779 | 222.3698 | 10.6319 | 264.0937 | 125.1716
2.69 | 250.3409 | 131.8716 | 222.5754 | 10.6287 | 264.2988 | 125.1704
2.6909 | 250.4128 | 131.8339 | 222.637 | 10.6279 | 264.3725 | 125.2064
2.6916 | 250.51 | 131.9937 | 222.5096 | 10.6286 | 264.2613 | 125.255
2.6923 | 250.5328 | 131.9963 | 222.5146 | 10.6266 | 264.2701 | 125.2664
2.6932 | 250.5551 | 131.9391 | 222.5793 | 10.624 | 264.3385 | 125.2776
2.6941 | 250.6271 | 132.1261 | 222.4163 | 10.6232 | 264.1875 | 125.3136
2.6949 | 250.6497 | 132.0514 | 222.4985 | 10.6209 | 264.2734 | 125.3248
2.6958 | 250.7214 | 131.9127 | 222.6611 | 10.6198 | 264.448 | 125.3607
2.6966 | 250.7194 | 132.1564 | 222.4167 | 10.6169 | 264.2033 | 125.3597
2.6972 | 250.7175 | 131.8474 | 222.7251 | 10.6142 | 264.5114 | 125.3588
2.6982 | 250.7643 | 131.9599 | 222.6282 | 10.6119 | 264.4222 | 125.3821
2.6991 | 250.8114 | 131.941 | 222.6628 | 10.6102 | 264.4647 | 125.4057
2.6996 | 250.8348 | 131.8172 | 222.7944 | 10.6091 | 264.6002 | 125.4174
2.7006 | 250.8567 | 131.9581 | 222.6608 | 10.6059 | 264.4703 | 125.4284
2.7014 | 250.8545 | 131.945 | 222.6732 | 10.6027 | 264.4822 | 125.4272
2.7021 | 250.8526 | 132.0023 | 222.6152 | 10.6 | 264.424 | 125.4263
2.7029 | 250.9 | 132.2816 | 222.3517 | 10.5987 | 264.1684 | 125.45
2.7039 | 250.9221 | 132.1901 | 222.4506 | 10.5958 | 264.2709 | 125.461
2.7045 | 250.9202 | 132.6128 | 222.0273 | 10.5931 | 263.8473 | 125.4601
2.7054 | 250.9674 | 132.543 | 222.1128 | 10.5914 | 263.9407 | 125.4837
2.7063 | 251.0143 | 132.5078 | 222.1636 | 10.5895 | 263.9994 | 125.5072
2.7071 | 251.0617 | 132.5317 | 222.1555 | 10.5881 | 263.9991 | 125.5308
2.7077 | 251.0848 | 132.5087 | 222.1862 | 10.5867 | 264.0337 | 125.5424
2.7088 | 251.1066 | 132.4357 | 222.2665 | 10.5832 | 264.1176 | 125.5533
2.7096 | 251.1291 | 132.2122 | 222.4975 | 10.5809 | 264.3524 | 125.5646
2.7106 | 251.1512 | 132.1717 | 222.5454 | 10.578 | 264.4039 | 125.5756
2.7115 | 251.1734 | 132.0523 | 222.6722 | 10.5751 | 264.5344 | 125.5867
2.7122 | 251.1963 | 132.4943 | 222.2378 | 10.5734 | 264.1039 | 125.5982
2.713 | 251.2683 | 132.4578 | 222.2983 | 10.5727 | 264.1763 | 125.6341
2.7138 | 251.291 | 132.894 | 221.8697 | 10.5707 | 263.7515 | 125.6455
2.7147 | 251.338 | 132.5615 | 222.2178 | 10.5687 | 264.1075 | 125.669
2.7155 | 251.3357 | 132.5001 | 222.2785 | 10.5655 | 264.1677 | 125.6678
2.7162 | 251.3338 | 132.3398 | 222.4381 | 10.5629 | 264.3271 | 125.6669
2.717 | 251.3314 | 132.3145 | 222.4626 | 10.5594 | 264.3512 | 125.6657
2.7178 | 251.3539 | 132.3126 | 222.472 | 10.5571 | 264.3643 | 125.6769
2.7187 | 251.4258 | 132.3293 | 222.4793 | 10.5564 | 264.3836 | 125.7129
2.7194 | 251.4238 | 132.5799 | 222.228 | 10.5535 | 264.132 | 125.7119
2.7203 | 251.4957 | 132.2613 | 222.5706 | 10.5527 | 264.4866 | 125.7479
2.721 | 251.5185 | 132.4299 | 222.4096 | 10.5507 | 264.3293 | 125.7592
2.722 | 251.5902 | 132.5209 | 222.3425 | 10.5497 | 264.2742 | 125.7951
2.7227 | 251.6377 | 132.6042 | 222.275 | 10.5486 | 264.2147 | 125.8189
2.7237 | 251.6597 | 132.5461 | 222.3405 | 10.5455 | 264.2837 | 125.8298
2.7245 | 251.7072 | 132.6497 | 222.2527 | 10.5444 | 264.2039 | 125.8536
2.7251 | 251.7798 | 132.3961 | 222.5305 | 10.5445 | 264.4938 | 125.8899
2.7261 | 251.8019 | 132.5457 | 222.3883 | 10.5417 | 264.3552 | 125.9009
2.7269 | 251.8242 | 132.6452 | 222.2962 | 10.5391 | 264.2669 | 125.9121
2.7276 | 251.8719 | 132.7354 | 222.2219 | 10.5383 | 264.2006 | 125.936
2.7285 | 251.9189 | 132.8021 | 222.1709 | 10.5364 | 264.1573 | 125.9594
2.7293 | 251.9168 | 132.8655 | 222.1068 | 10.5335 | 264.0929 | 125.9584
2.7304 | 251.9385 | 132.8444 | 222.1351 | 10.5301 | 264.1249 | 125.9693
2.731 | 251.9614 | 132.8525 | 222.1346 | 10.5284 | 264.1282 | 125.9807
2.7317 | 251.9842 | 132.9012 | 222.0935 | 10.5264 | 264.0909 | 125.9921
2.7326 | 251.9817 | 133.0891 | 221.9048 | 10.523 | 263.9018 | 125.9909
2.7336 | 251.979 | 133.021 | 221.972 | 10.5192 | 263.9685 | 125.9895
2.7342 | 252.0022 | 132.9147 | 222.086 | 10.5178 | 264.0864 | 126.0011
2.735 | 252.0245 | 133.0417 | 221.9665 | 10.5153 | 263.9705 | 126.0122
2.7358 | 252.0718 | 132.9269 | 222.097 | 10.5139 | 264.109 | 126.0359
2.7367 | 252.0693 | 132.6872 | 222.3359 | 10.5105 | 264.3475 | 126.0347
2.7374 | 252.1169 | 132.6064 | 222.4326 | 10.5094 | 264.452 | 126.0584
2.7383 | 252.1392 | 132.6019 | 222.4445 | 10.5069 | 264.4677 | 126.0696
2.7391 | 252.1121 | 132.7156 | 222.3218 | 10.5028 | 264.3405 | 126.0561
2.7401 | 252.159 | 132.9138 | 222.1392 | 10.5009 | 264.1657 | 126.0795
2.7409 | 252.1816 | 132.7877 | 222.2728 | 10.4987 | 264.3031 | 126.0908
2.7415 | 252.1797 | 133.0161 | 222.0438 | 10.4961 | 264.0737 | 126.0898
2.7423 | 252.227 | 132.8796 | 222.1961 | 10.4947 | 264.2339 | 126.1135
2.7433 | 252.2491 | 132.9697 | 222.1133 | 10.4919 | 264.1549 | 126.1246
2.7438 | 252.2973 | 133.0165 | 222.0826 | 10.4917 | 264.1321 | 126.1486
2.7448 | 252.3192 | 132.9489 | 222.1575 | 10.4886 | 264.2107 | 126.1596
2.7456 | 252.3417 | 132.6601 | 222.4538 | 10.4864 | 264.5108 | 126.1709
2.7463 | 252.3644 | 132.9872 | 222.1343 | 10.4844 | 264.195 | 126.1822
2.7472 | 252.3867 | 133.0512 | 222.0777 | 10.4819 | 264.1422 | 126.1934
2.748 | 252.4341 | 133.0756 | 222.0691 | 10.4806 | 264.1414 | 126.217
2.7488 | 252.5062 | 132.7362 | 222.4325 | 10.4801 | 264.5169 | 126.2531
2.7495 | 252.5289 | 133.0643 | 222.112 | 10.4782 | 264.2002 | 126.2645
2.7503 | 252.601 | 132.7709 | 222.4294 | 10.4778 | 264.5296 | 126.3005
2.7512 | 252.5985 | 132.8723 | 222.3272 | 10.4743 | 264.427 | 126.2993
2.752 | 252.6707 | 133.0512 | 222.1724 | 10.4739 | 264.2841 | 126.3353
2.7527 | 252.6686 | 133.1188 | 222.1041 | 10.4711 | 264.2155 | 126.3343
2.7535 | 252.6913 | 132.657 | 222.5734 | 10.4691 | 264.6887 | 126.3457
2.7543 | 252.7136 | 132.8943 | 222.3436 | 10.4666 | 264.4625 | 126.3568
2.7551 | 252.7363 | 132.8404 | 222.405 | 10.4647 | 264.5278 | 126.3682
2.7556 | 252.7099 | 133.0444 | 222.1922 | 10.4615 | 264.3105 | 126.3549
2.7567 | 252.7564 | 132.9651 | 222.287 | 10.459 | 264.4131 | 126.3782
2.7575 | 252.8287 | 132.8854 | 222.3908 | 10.4589 | 264.5289 | 126.4143
2.7582 | 252.8018 | 132.9737 | 222.2936 | 10.4552 | 264.4272 | 126.4009
2.759 | 252.8739 | 133.1777 | 222.1136 | 10.4547 | 264.2593 | 126.437
2.7596 | 252.8721 | 133.0048 | 222.2859 | 10.4522 | 264.4312 | 126.436
2.7607 | 252.8691 | 133.1891 | 222.1006 | 10.4482 | 264.2455 | 126.4346
2.7611 | 252.8927 | 133.1922 | 222.1054 | 10.4474 | 264.2542 | 126.4464
2.7621 | 252.9394 | 132.8926 | 222.4205 | 10.4452 | 264.5771 | 126.4697
2.7628 | 252.9375 | 132.853 | 222.4595 | 10.4427 | 264.6158 | 126.4688
2.7637 | 253.0092 | 132.6024 | 222.734 | 10.4417 | 264.9022 | 126.5046
2.7642 | 253.0573 | 132.8029 | 222.5495 | 10.4415 | 264.7258 | 126.5287
2.7651 | 253.0549 | 132.5313 | 222.8203 | 10.4381 | 264.9961 | 126.5274
2.7659 | 253.1022 | 132.4041 | 222.9633 | 10.4368 | 265.147 | 126.5511
2.7667 | 253.0751 | 132.3379 | 223.0205 | 10.4328 | 265.1996 | 126.5375
2.7674 | 253.098 | 132.4825 | 222.8835 | 10.4312 | 265.0665 | 126.549
2.7682 | 253.1451 | 132.4379 | 222.9438 | 10.4296 | 265.1346 | 126.5725
2.769 | 253.1678 | 132.5605 | 222.8288 | 10.4277 | 265.0234 | 126.5839
2.7698 | 253.2151 | 132.3168 | 223.0882 | 10.4264 | 265.2908 | 126.6076
2.7706 | 253.2376 | 132.6024 | 222.8101 | 10.4242 | 265.0164 | 126.6188
2.7714 | 253.3095 | 132.3317 | 223.1048 | 10.4235 | 265.3231 | 126.6548
2.7721 | 253.3076 | 132.3456 | 223.0903 | 10.4209 | 265.3082 | 126.6538
2.773 | 253.3547 | 132.5452 | 222.9064 | 10.4193 | 265.1322 | 126.6774
2.7738 | 253.3772 | 132.301 | 223.1581 | 10.4171 | 265.3876 | 126.6886
2.7743 | 253.4254 | 132.191 | 223.2841 | 10.417 | 265.5217 | 126.7127
2.7753 | 253.4968 | 132.0743 | 223.4246 | 10.4157 | 265.6741 | 126.7484
2.776 | 253.5198 | 131.723 | 223.7836 | 10.4141 | 266.0369 | 126.7599
2.7768 | 253.542 | 131.7244 | 223.7896 | 10.4116 | 266.0466 | 126.771
2.7775 | 253.6393 | 131.6464 | 223.9 | 10.4126 | 266.1733 | 126.8197
2.7784 | 253.711 | 131.7599 | 223.8104 | 10.4117 | 266.0956 | 126.8555
2.7792 | 253.8081 | 131.6833 | 223.9194 | 10.4124 | 266.2207 | 126.904
2.78 | 253.8554 | 131.6031 | 224.0154 | 10.4111 | 266.3246 | 126.9277
2.7808 | 253.8777 | 131.8041 | 223.8218 | 10.4087 | 266.1347 | 126.9388
2.7815 | 253.8758 | 131.9333 | 223.692 | 10.4062 | 266.0046 | 126.9379
2.7823 | 253.9231 | 131.9446 | 223.6964 | 10.4049 | 266.0169 | 126.9615
2.7829 | 253.971 | 131.6653 | 223.9917 | 10.4044 | 266.3202 | 126.9855
2.7838 | 253.9933 | 131.5887 | 224.0757 | 10.4019 | 266.4079 | 126.9966
2.7847 | 254.0402 | 131.6766 | 224.0035 | 10.4001 | 266.3435 | 127.0201
2.7853 | 254.0881 | 131.7811 | 223.9149 | 10.3996 | 266.2629 | 127.044
2.7861 | 254.0858 | 131.6265 | 224.0688 | 10.3965 | 266.4164 | 127.0429
2.7869 | 254.1083 | 131.5396 | 224.1632 | 10.3944 | 266.5145 | 127.0541
2.7879 | 254.1301 | 131.4694 | 224.2406 | 10.3913 | 266.5957 | 127.0651
2.7884 | 254.1287 | 131.6212 | 224.0884 | 10.3894 | 266.4431 | 127.0643
2.7892 | 254.176 | 131.6861 | 224.0392 | 10.3881 | 266.4019 | 127.088
2.7898 | 254.1991 | 131.8064 | 223.9266 | 10.3868 | 266.2931 | 127.0995
2.7907 | 254.1718 | 131.792 | 223.9319 | 10.3825 | 266.2939 | 127.0859
2.7914 | 254.2193 | 131.8401 | 223.8997 | 10.3815 | 266.2695 | 127.1096
2.7921 | 254.2174 | 131.8438 | 223.8953 | 10.379 | 266.2649 | 127.1087
2.793 | 254.1899 | 131.9095 | 223.8205 | 10.3745 | 266.1855 | 127.095
2.7937 | 254.2376 | 131.6987 | 224.0472 | 10.3738 | 266.4201 | 127.1188
2.7942 | 254.236 | 131.6856 | 224.0597 | 10.3716 | 266.4324 | 127.118
2.7952 | 254.2332 | 131.6445 | 224.0999 | 10.368 | 266.4721 | 127.1166
2.796 | 254.3053 | 131.5604 | 224.208 | 10.3676 | 266.5923 | 127.1527
2.7966 | 254.3284 | 131.6194 | 224.1567 | 10.3662 | 266.5448 | 127.1642
2.7975 | 254.3507 | 131.7225 | 224.0611 | 10.3638 | 266.4529 | 127.1754
2.7983 | 254.4228 | 131.8848 | 223.9228 | 10.3634 | 266.3266 | 127.2114
2.7988 | 254.4211 | 131.7424 | 224.0646 | 10.3612 | 266.4682 | 127.2106
2.7997 | 254.4434 | 131.9391 | 223.8754 | 10.3587 | 266.2826 | 127.2217
2.8005 | 254.5402 | 131.9644 | 223.8823 | 10.3592 | 266.3057 | 127.2701
2.8011 | 254.5386 | 131.9177 | 223.9285 | 10.357 | 266.3516 | 127.2693
2.802 | 254.5606 | 132.0289 | 223.8246 | 10.3543 | 266.2514 | 127.2803
2.8029 | 254.6325 | 131.9481 | 223.9294 | 10.3536 | 266.3681 | 127.3162
2.8036 | 254.6552 | 132.2744 | 223.6107 | 10.3518 | 266.0532 | 127.3276
2.8044 | 254.7027 | 132.2523 | 223.6486 | 10.3508 | 266.099 | 127.3513
2.8052 | 254.7745 | 132.4339 | 223.4909 | 10.3501 | 265.9533 | 127.3872
2.806 | 254.8218 | 132.4059 | 223.5347 | 10.3488 | 266.005 | 127.4109
2.8067 | 254.8447 | 132.5799 | 223.3683 | 10.3472 | 265.8424 | 127.4223
2.8075 | 254.8672 | 132.5957 | 223.36 | 10.3451 | 265.8379 | 127.4336
2.8083 | 254.9392 | 132.3988 | 223.5809 | 10.3447 | 266.0708 | 127.4696
2.8089 | 254.9127 | 132.3658 | 223.6051 | 10.3416 | 266.0906 | 127.4564
2.8098 | 254.9348 | 132.2897 | 223.6886 | 10.3389 | 266.1777 | 127.4674
2.8107 | 254.9819 | 132.2753 | 223.7187 | 10.3374 | 266.2156 | 127.4909
2.8113 | 254.9802 | 132.5637 | 223.4297 | 10.3352 | 265.9264 | 127.4901
2.8122 | 255.0518 | 132.3605 | 223.6568 | 10.3342 | 266.1654 | 127.5259
2.8131 | 255.0989 | 132.5601 | 223.4729 | 10.3327 | 265.9893 | 127.5494
2.8138 | 255.0722 | 132.5844 | 223.4397 | 10.3293 | 265.9517 | 127.5361
2.8146 | 255.1195 | 132.7336 | 223.3062 | 10.3281 | 265.8261 | 127.5597
2.8155 | 255.1415 | 132.5866 | 223.4606 | 10.3254 | 265.9842 | 127.5708
2.8161 | 255.1399 | 132.3249 | 223.7217 | 10.3232 | 266.245 | 127.5699
2.8169 | 255.1623 | 132.5646 | 223.4895 | 10.321 | 266.0166 | 127.5812
2.8177 | 255.2096 | 132.4308 | 223.6391 | 10.3198 | 266.174 | 127.6048
2.8184 | 255.2075 | 132.223 | 223.8462 | 10.317 | 266.3808 | 127.6038
2.8195 | 255.2292 | 132.2969 | 223.7795 | 10.3138 | 266.3177 | 127.6146
2.82 | 255.2279 | 132.4844 | 223.5916 | 10.3122 | 266.1295 | 127.6139
2.8209 | 255.25 | 132.5286 | 223.5547 | 10.3095 | 266.0964 | 127.625
2.8217 | 255.2972 | 132.4659 | 223.6332 | 10.3082 | 266.1827 | 127.6486
2.8225 | 255.2701 | 132.579 | 223.511 | 10.3044 | 266.0561 | 127.6351
2.8232 | 255.2928 | 132.5764 | 223.5212 | 10.3025 | 266.07 | 127.6464
2.8242 | 255.3397 | 132.5218 | 223.5914 | 10.3007 | 266.148 | 127.6698
2.8251 | 255.4113 | 132.2015 | 223.9356 | 10.2998 | 266.5041 | 127.7056
2.8259 | 255.4585 | 132.5145 | 223.6383 | 10.2985 | 266.2148 | 127.7293
2.8267 | 255.5308 | 132.6038 | 223.5731 | 10.2984 | 266.1616 | 127.7654
2.8276 | 255.6024 | 132.4289 | 223.7719 | 10.2975 | 266.3723 | 127.8012
2.8283 | 255.5755 | 132.2856 | 223.9062 | 10.2939 | 266.5021 | 127.7877
2.8289 | 255.6482 | 132.1473 | 224.0688 | 10.2944 | 266.6768 | 127.8241
2.8299 | 255.6702 | 132.1478 | 224.0756 | 10.2917 | 266.6873 | 127.8351
2.8309 | 255.6921 | 132.3275 | 223.9032 | 10.2888 | 266.5185 | 127.846
2.8315 | 255.7397 | 132.4064 | 223.8402 | 10.2881 | 266.4635 | 127.8699
2.8326 | 255.7616 | 132.4339 | 223.82 | 10.2851 | 266.4469 | 127.8808
2.8332 | 255.834 | 132.4929 | 223.7851 | 10.2853 | 266.4241 | 127.917
2.8343 | 255.93 | 132.6456 | 223.6644 | 10.2847 | 266.3194 | 127.965
2.8347 | 255.9783 | 132.5925 | 223.7336 | 10.2849 | 266.3966 | 127.9891
2.8356 | 256.0005 | 132.7502 | 223.5833 | 10.2825 | 266.2501 | 128.0003
2.8366 | 256.0969 | 132.5298 | 223.8358 | 10.2824 | 266.5186 | 128.0484
2.8374 | 256.0696 | 132.5925 | 223.764 | 10.2783 | 266.4423 | 128.0348
2.8381 | 256.0925 | 132.5281 | 223.8361 | 10.2767 | 266.5181 | 128.0462
2.8391 | 256.1143 | 132.3961 | 223.9753 | 10.2738 | 266.6611 | 128.0572
2.8398 | 256.1618 | 132.6435 | 223.7438 | 10.2728 | 266.4374 | 128.0809
2.8407 | 256.1592 | 132.5433 | 223.8431 | 10.2696 | 266.5363 | 128.0796
2.8415 | 256.2067 | 132.6551 | 223.7471 | 10.2686 | 266.4482 | 128.1033
2.8424 | 256.204 | 132.7286 | 223.6727 | 10.2651 | 266.3734 | 128.102
2.8433 | 256.2014 | 132.6439 | 223.7566 | 10.2619 | 266.4568 | 128.1007
2.8439 | 256.1995 | 132.6151 | 223.7847 | 10.2594 | 266.4847 | 128.0998
2.8447 | 256.1725 | 132.5244 | 223.8664 | 10.2556 | 266.5618 | 128.0862
2.8456 | 256.1699 | 132.6967 | 223.6933 | 10.2524 | 266.3883 | 128.085
2.8463 | 256.1926 | 132.7971 | 223.6004 | 10.2505 | 266.2992 | 128.0963
2.8473 | 256.2394 | 132.6394 | 223.7737 | 10.2488 | 266.4803 | 128.1197
2.848 | 256.2373 | 132.7101 | 223.7023 | 10.2461 | 266.4086 | 128.1187
2.8489 | 256.2844 | 132.5714 | 223.8567 | 10.2446 | 266.5708 | 128.1422
2.8496 | 256.307 | 132.5988 | 223.8369 | 10.2428 | 266.5547 | 128.1535
2.8504 | 256.3047 | 132.4731 | 223.9618 | 10.2398 | 266.6793 | 128.1524
2.8514 | 256.3763 | 132.4695 | 223.9893 | 10.2389 | 266.7186 | 128.1881
2.8522 | 256.3738 | 132.4506 | 224.0073 | 10.2357 | 266.7363 | 128.1869
2.8529 | 256.4214 | 132.3419 | 224.1319 | 10.235 | 266.8688 | 128.2107
2.854 | 256.4678 | 132.1915 | 224.2978 | 10.2327 | 267.0424 | 128.2339
2.8546 | 256.4907 | 132.1762 | 224.3207 | 10.2312 | 267.0691 | 128.2453
2.8557 | 256.5125 | 132.3939 | 224.1103 | 10.2283 | 266.8624 | 128.2563
2.8564 | 256.56 | 132.4799 | 224.0401 | 10.2273 | 266.8001 | 128.28
2.8573 | 256.5822 | 132.5114 | 224.016 | 10.225 | 266.7797 | 128.2911
2.858 | 256.5801 | 132.2776 | 224.2491 | 10.2223 | 267.0125 | 128.2901
2.859 | 256.6019 | 132.6425 | 223.8915 | 10.2194 | 266.6585 | 128.301
2.8599 | 256.6242 | 132.3771 | 224.1643 | 10.2171 | 266.935 | 128.3121
2.8608 | 256.5967 | 132.287 | 224.2452 | 10.2127 | 267.0113 | 128.2983
2.8616 | 256.6689 | 132.3618 | 224.1945 | 10.2126 | 266.9726 | 128.3344
2.8623 | 256.6915 | 132.4154 | 224.1484 | 10.2108 | 266.9304 | 128.3458
2.8632 | 256.689 | 132.4812 | 224.0818 | 10.2076 | 266.8633 | 128.3445
2.8639 | 256.8107 | 132.3447 | 224.2589 | 10.2093 | 267.0607 | 128.4054
2.8648 | 256.8823 | 132.2658 | 224.3616 | 10.2084 | 267.1754 | 128.4412
2.8656 | 256.9295 | 132.5493 | 224.0939 | 10.2072 | 266.9155 | 128.4648
2.8665 | 256.9765 | 132.1973 | 224.4615 | 10.2057 | 267.291 | 128.4883
2.8675 | 256.9736 | 132.3244 | 224.3335 | 10.202 | 267.1624 | 128.4868
2.8681 | 256.9967 | 132.47 | 224.1956 | 10.2007 | 267.0283 | 128.4983
2.8691 | 257.0433 | 132.3419 | 224.3392 | 10.1987 | 267.1797 | 128.5216
2.87 | 257.0903 | 132.4695 | 224.2273 | 10.1973 | 267.0756 | 128.5451
2.871 | 257.0875 | 132.3961 | 224.2997 | 10.1938 | 267.1477 | 128.5438
2.8717 | 257.1845 | 132.5137 | 224.2145 | 10.1946 | 267.0785 | 128.5922
2.8726 | 257.1572 | 132.5735 | 224.1456 | 10.1905 | 267.0051 | 128.5786
2.8734 | 257.1794 | 132.8484 | 223.8781 | 10.1882 | 266.7413 | 128.5897
2.8743 | 257.2017 | 132.8849 | 223.849 | 10.1859 | 266.7159 | 128.6008
2.8752 | 257.2239 | 132.7939 | 223.9474 | 10.1836 | 266.818 | 128.6119
2.876 | 257.2216 | 132.6006 | 224.1399 | 10.1806 | 267.0102 | 128.6108
2.8769 | 257.2686 | 132.5411 | 224.2151 | 10.1792 | 267.0932 | 128.6343
2.8776 | 257.2912 | 132.3812 | 224.3825 | 10.1774 | 267.2644 | 128.6456
2.8786 | 257.2635 | 132.191 | 224.5635 | 10.1728 | 267.4408 | 128.6318
2.8794 | 257.3107 | 132.3551 | 224.4151 | 10.1716 | 267.3003 | 128.6554
2.8803 | 257.3575 | 132.1866 | 224.5992 | 10.1699 | 267.4922 | 128.6788
2.8811 | 257.3304 | 132.0811 | 224.6957 | 10.1661 | 267.5841 | 128.6652
2.8822 | 257.3027 | 132.0833 | 224.6843 | 10.1616 | 267.5681 | 128.6514
2.8828 | 257.3258 | 131.9387 | 224.8366 | 10.1603 | 267.7242 | 128.6629
2.8838 | 257.3474 | 131.6721 | 225.1104 | 10.1572 | 268.0016 | 128.6737
2.8848 | 257.4437 | 131.7234 | 225.0912 | 10.1572 | 267.9984 | 128.7218
2.8858 | 257.4407 | 131.6185 | 225.1951 | 10.1535 | 268.1019 | 128.7204
2.8865 | 257.5377 | 131.6154 | 225.2305 | 10.1543 | 268.1534 | 128.7688
2.8876 | 257.5842 | 131.3982 | 225.4632 | 10.1524 | 268.3939 | 128.7921
2.8885 | 257.631 | 131.3076 | 225.5694 | 10.1507 | 268.5079 | 128.8155
2.8894 | 257.6533 | 131.0769 | 225.8075 | 10.1484 | 268.7497 | 128.8266
2.8901 | 257.6759 | 131.4341 | 225.4579 | 10.1466 | 268.4039 | 128.838
2.8912 | 257.6727 | 131.2188 | 225.6721 | 10.1426 | 268.6176 | 128.8364
2.8921 | 257.7445 | 131.1824 | 225.7324 | 10.1421 | 268.6898 | 128.8722
2.8931 | 257.7911 | 131.3035 | 225.6269 | 10.1401 | 268.592 | 128.8955
2.894 | 257.838 | 131.1972 | 225.7488 | 10.1386 | 268.7218 | 128.919
2.8949 | 257.86 | 131.2079 | 225.7454 | 10.1361 | 268.7221 | 128.93
2.8959 | 257.9563 | 131.2445 | 225.7409 | 10.1361 | 268.7337 | 128.9782
2.8967 | 258.0033 | 131.2693 | 225.7318 | 10.1347 | 268.7324 | 129.0017
2.8978 | 258.0251 | 131.4185 | 225.5899 | 10.1319 | 268.5941 | 129.0126
2.8988 | 258.0469 | 131.6716 | 225.344 | 10.129 | 268.3519 | 129.0235
2.8994 | 258.0948 | 131.732 | 225.2996 | 10.1287 | 268.3154 | 129.0474
2.9005 | 258.1161 | 131.7653 | 225.2734 | 10.1253 | 268.2928 | 129.0581
2.9015 | 258.1629 | 131.4729 | 225.5814 | 10.1236 | 268.6085 | 129.0814
2.9023 | 258.1606 | 131.7031 | 225.3504 | 10.1208 | 268.3772 | 129.0803
2.9034 | 258.1819 | 131.4842 | 225.5764 | 10.1174 | 268.6068 | 129.091
2.9043 | 258.2537 | 131.8433 | 225.2413 | 10.1169 | 268.2835 | 129.1268
2.9051 | 258.2761 | 131.7941 | 225.2979 | 10.1148 | 268.344 | 129.1381
2.9061 | 258.2979 | 131.6974 | 225.4019 | 10.112 | 268.4515 | 129.1489
2.9068 | 258.3703 | 131.5388 | 225.5846 | 10.1122 | 268.6463 | 129.1851
2.9081 | 258.3664 | 131.5915 | 225.5306 | 10.1076 | 268.5917 | 129.1832
2.9088 | 258.3645 | 131.8532 | 225.2683 | 10.1052 | 268.3291 | 129.1823
2.9097 | 258.4113 | 131.5185 | 225.6186 | 10.1035 | 268.6872 | 129.2057
2.9107 | 258.359 | 131.6874 | 225.4323 | 10.0984 | 268.4921 | 129.1795
2.9114 | 258.4312 | 131.7383 | 225.4054 | 10.0984 | 268.4773 | 129.2156
2.9123 | 258.4534 | 131.7135 | 225.4376 | 10.0961 | 268.5132 | 129.2267
2.9133 | 258.4502 | 131.5707 | 225.5794 | 10.0922 | 268.6544 | 129.2251
2.9141 | 258.4481 | 131.8695 | 225.2799 | 10.0896 | 268.3546 | 129.2241
2.9149 | 258.4705 | 131.7757 | 225.3811 | 10.0876 | 268.4596 | 129.2353
2.9158 | 258.4925 | 131.8591 | 225.3051 | 10.0851 | 268.3872 | 129.2463
2.9168 | 258.5393 | 131.7608 | 225.419 | 10.0834 | 268.5088 | 129.2696
2.9179 | 258.5609 | 131.641 | 225.546 | 10.0804 | 268.6394 | 129.2804
2.9185 | 258.5837 | 131.5873 | 225.6073 | 10.0789 | 268.7046 | 129.2919
2.9194 | 258.6059 | 131.7072 | 225.4948 | 10.0767 | 268.5958 | 129.303
2.9203 | 258.6529 | 131.6721 | 225.5455 | 10.0753 | 268.6543 | 129.3264
2.9211 | 258.6751 | 131.8289 | 225.3961 | 10.073 | 268.5086 | 129.3375
2.9221 | 258.6971 | 131.6738 | 225.5586 | 10.0705 | 268.6747 | 129.3485
2.923 | 258.7438 | 131.5473 | 225.7006 | 10.0688 | 268.8246 | 129.3719
2.9237 | 258.7419 | 131.8225 | 225.4248 | 10.0665 | 268.5485 | 129.371
2.9246 | 258.7146 | 131.5594 | 225.6788 | 10.0626 | 268.7979 | 129.3573
2.9255 | 258.8109 | 131.6442 | 225.6261 | 10.0626 | 268.7612 | 129.4054
2.9262 | 258.8337 | 131.9879 | 225.29 | 10.0611 | 268.429 | 129.4169
2.9272 | 258.8308 | 131.8563 | 225.4206 | 10.0575 | 268.5591 | 129.4154
2.9281 | 258.9025 | 132.2452 | 225.0556 | 10.057 | 268.206 | 129.4512
2.9288 | 258.9251 | 132.1082 | 225.2002 | 10.0552 | 268.3543 | 129.4625
2.9297 | 258.9471 | 131.9302 | 225.3855 | 10.0527 | 268.5433 | 129.4735
2.9306 | 258.994 | 132.0573 | 225.274 | 10.0513 | 268.4397 | 129.497
2.9314 | 259.0165 | 131.8374 | 225.5014 | 10.0494 | 268.6708 | 129.5082
2.9323 | 259.0387 | 131.9617 | 225.3845 | 10.0471 | 268.5576 | 129.5193
2.9332 | 259.0609 | 131.9504 | 225.4032 | 10.0449 | 268.58 | 129.5304
2.9341 | 259.0829 | 132.1559 | 225.2051 | 10.0424 | 268.3855 | 129.5414
2.9348 | 259.1057 | 132.0911 | 225.2775 | 10.0409 | 268.4617 | 129.5528
2.9358 | 259.1275 | 131.9748 | 225.401 | 10.0382 | 268.5889 | 129.5637
2.9367 | 259.1742 | 131.9888 | 225.4026 | 10.0365 | 268.5983 | 129.5871
2.9373 | 259.1973 | 132.0058 | 225.3933 | 10.0353 | 268.5928 | 129.5986
2.9384 | 259.1941 | 131.9684 | 225.4296 | 10.0315 | 268.6286 | 129.597
2.9394 | 259.1913 | 132.0131 | 225.384 | 10.0282 | 268.5826 | 129.5957
2.9401 | 259.2139 | 132.2429 | 225.1617 | 10.0264 | 268.3641 | 129.607
2.941 | 259.2607 | 132.0672 | 225.353 | 10.0248 | 268.5631 | 129.6303
2.942 | 259.2579 | 132.3591 | 225.0602 | 10.0215 | 268.2699 | 129.629
2.9428 | 259.2801 | 132.101 | 225.3257 | 10.0193 | 268.5391 | 129.6401
2.9436 | 259.3273 | 132.1149 | 225.3275 | 10.0181 | 268.5487 | 129.6636
2.9446 | 259.3492 | 132.37 | 225.0797 | 10.0157 | 268.3046 | 129.6746
2.9454 | 259.3964 | 132.1375 | 225.328 | 10.0145 | 268.5607 | 129.6982
2.9464 | 259.4182 | 132.4069 | 225.0658 | 10.0118 | 268.3022 | 129.7091
2.9472 | 259.4406 | 132.3799 | 225.1003 | 10.0098 | 268.3404 | 129.7203
2.9481 | 259.4628 | 132.2771 | 225.2105 | 10.0076 | 268.4543 | 129.7314
2.9492 | 259.5338 | 132.5078 | 225.0035 | 10.0063 | 268.2591 | 129.7669
2.9499 | 259.5564 | 132.2667 | 225.2521 | 10.0046 | 268.5115 | 129.7782
2.951 | 259.578 | 132.1162 | 225.4098 | 10.0017 | 268.6728 | 129.789
2.9519 | 259.6744 | 132.064 | 225.4941 | 10.002 | 268.7732 | 129.8372
2.9526 | 259.6476 | 132.2613 | 225.2879 | 9.9986 | 268.5625 | 129.8238
2.9538 | 259.6689 | 132.4618 | 225.0945 | 9.9954 | 268.3726 | 129.8344
2.9546 | 259.7406 | 132.4645 | 225.1157 | 9.9948 | 268.4058 | 129.8703
2.9553 | 259.7634 | 132.0838 | 225.504 | 9.9934 | 268.7979 | 129.8817
2.9563 | 259.7852 | 132.0568 | 225.5383 | 9.9907 | 268.8358 | 129.8926
2.9572 | 259.8321 | 132.2658 | 225.3449 | 9.9893 | 268.6503 | 129.9161
2.9582 | 259.8291 | 132.3149 | 225.2948 | 9.9858 | 268.5997 | 129.9146
2.9592 | 259.8758 | 132.278 | 225.3473 | 9.9841 | 268.6599 | 129.9379
2.9598 | 259.9729 | 132.3492 | 225.3084 | 9.9852 | 268.6372 | 129.9864
2.9606 | 259.9953 | 132.2811 | 225.384 | 9.9833 | 268.7165 | 129.9976
2.9619 | 260.0409 | 132.629 | 225.0513 | 9.9804 | 268.3915 | 130.0205
2.9627 | 260.0881 | 132.3 | 225.396 | 9.9793 | 268.744 | 130.044
2.9634 | 260.1109 | 132.5371 | 225.1665 | 9.9778 | 268.5184 | 130.0555
2.9643 | 260.1576 | 132.6119 | 225.1073 | 9.9762 | 268.4669 | 130.0788
2.9651 | 260.1802 | 132.5047 | 225.222 | 9.9745 | 268.5854 | 130.0901
2.9662 | 260.2018 | 132.319 | 225.4149 | 9.9716 | 268.7819 | 130.1009
2.9671 | 260.2485 | 132.4632 | 225.2863 | 9.97 | 268.661 | 130.1242
2.9681 | 260.295 | 132.5267 | 225.2383 | 9.9681 | 268.6208 | 130.1475
2.969 | 260.3419 | 132.3402 | 225.4404 | 9.9668 | 268.8308 | 130.171
2.9699 | 260.3394 | 132.7768 | 225.003 | 9.9638 | 268.3929 | 130.1697
2.9706 | 260.362 | 132.9151 | 224.8722 | 9.9621 | 268.2659 | 130.181
2.9715 | 260.4087 | 132.7687 | 225.0342 | 9.9605 | 268.4356 | 130.2043
2.9726 | 260.4302 | 132.7097 | 225.1004 | 9.9575 | 268.5054 | 130.2151
2.9734 | 260.4528 | 132.8804 | 224.9372 | 9.9559 | 268.346 | 130.2264
2.9742 | 260.4257 | 132.5565 | 225.2521 | 9.9523 | 268.6564 | 130.2129
2.9751 | 260.4724 | 132.5344 | 225.2897 | 9.9507 | 268.7018 | 130.2362
2.9759 | 260.4701 | 132.7241 | 225.0993 | 9.9479 | 268.5109 | 130.235
2.9769 | 260.4673 | 132.9282 | 224.8942 | 9.9446 | 268.3055 | 130.2337
2.9777 | 260.4895 | 132.6204 | 225.2094 | 9.9425 | 268.6243 | 130.2447
2.9785 | 260.5368 | 132.3961 | 225.4495 | 9.9416 | 268.8723 | 130.2684
2.9795 | 260.5586 | 132.3384 | 225.5145 | 9.939 | 268.9409 | 130.2793
2.9803 | 260.6057 | 132.1135 | 225.7551 | 9.9379 | 269.1893 | 130.3028
2.9812 | 260.6277 | 132.1987 | 225.6772 | 9.9354 | 269.1151 | 130.3138
2.9821 | 260.6251 | 131.9172 | 225.9578 | 9.9324 | 269.3953 | 130.3125
2.983 | 260.6473 | 132.3992 | 225.4832 | 9.9303 | 268.9244 | 130.3236
2.9839 | 260.694 | 132.2587 | 225.6393 | 9.9287 | 269.0883 | 130.347
2.9847 | 260.6421 | 132.506 | 225.3747 | 9.9243 | 268.8151 | 130.3211
2.9856 | 260.7138 | 132.7267 | 225.1779 | 9.9238 | 268.6302 | 130.3569
2.9864 | 260.7114 | 132.8043 | 225.0995 | 9.921 | 268.5514 | 130.3557
2.9874 | 260.7334 | 132.4974 | 225.4137 | 9.9186 | 268.8693 | 130.3667
2.9883 | 260.7306 | 132.2753 | 225.6349 | 9.9154 | 269.09 | 130.3653
2.9891 | 260.8025 | 132.5371 | 225.3971 | 9.9151 | 268.8641 | 130.4012
2.99 | 260.8244 | 132.6561 | 225.2854 | 9.9127 | 268.7561 | 130.4122
2.9909 | 260.9208 | 132.433 | 225.5406 | 9.9131 | 269.0274 | 130.4604
2.9918 | 260.9677 | 132.5546 | 225.4346 | 9.9117 | 268.9293 | 130.4839
2.9927 | 260.9404 | 132.4046 | 225.5755 | 9.9079 | 269.0656 | 130.4702
2.9935 | 260.9875 | 132.4114 | 225.5844 | 9.9069 | 269.0824 | 130.4938
2.9945 | 261.0093 | 132.5236 | 225.4795 | 9.9042 | 268.981 | 130.5046
2.9953 | 261.0069 | 132.2141 | 225.7882 | 9.9015 | 269.2894 | 130.5035
2.9959 | 261.0794 | 132.4429 | 225.5836 | 9.902 | 269.0968 | 130.5397
2.9972 | 261.0756 | 132.5925 | 225.4327 | 9.8975 | 268.9453 | 130.5378
2.998 | 261.0732 | 132.5222 | 225.5022 | 9.8948 | 269.0144 | 130.5366
2.9989 | 261.1694 | 132.756 | 225.3005 | 9.8949 | 268.8287 | 130.5847
2.9998 | 261.1668 | 132.3559 | 225.6997 | 9.8919 | 269.2275 | 130.5834
3.0006 | 261.2139 | 132.292 | 225.7793 | 9.8908 | 269.315 | 130.607
3.0016 | 261.2604 | 132.4979 | 225.5889 | 9.889 | 269.1323 | 130.6302
3.0027 | 261.2821 | 132.2758 | 225.8182 | 9.8864 | 269.3653 | 130.6411
3.0033 | 261.3049 | 132.1613 | 225.9403 | 9.885 | 269.4912 | 130.6525
3.0044 | 261.3017 | 131.9355 | 226.1651 | 9.8813 | 269.7153 | 130.6508
3.0053 | 261.3733 | 132.0433 | 226.0811 | 9.8808 | 269.6434 | 130.6867
3.0062 | 261.3705 | 132.1406 | 225.9829 | 9.8776 | 269.5447 | 130.6853
3.0072 | 261.3925 | 132.1533 | 225.9775 | 9.8752 | 269.5429 | 130.6962
3.0082 | 261.4389 | 132.3411 | 225.8052 | 9.8734 | 269.3784 | 130.7195
3.009 | 261.4366 | 131.9437 | 226.2018 | 9.8707 | 269.7746 | 130.7183
3.0099 | 261.4338 | 131.9666 | 226.178 | 9.8675 | 269.7503 | 130.7169
3.011 | 261.4306 | 131.8712 | 226.2723 | 9.8638 | 269.8441 | 130.7153
3.0116 | 261.4783 | 131.8392 | 226.3202 | 9.8635 | 269.9 | 130.7392
3.0128 | 261.5244 | 131.7686 | 226.4062 | 9.8612 | 269.9936 | 130.7622
3.0135 | 261.5964 | 131.605 | 226.5938 | 9.8612 | 270.1932 | 130.7982
3.0145 | 261.6184 | 131.2441 | 226.962 | 9.8588 | 270.5651 | 130.8092
3.0155 | 261.6401 | 131.1323 | 227.0811 | 9.8562 | 270.6877 | 130.82
3.0163 | 261.6622 | 131.2256 | 226.9951 | 9.8541 | 270.6055 | 130.8311
3.0174 | 261.684 | 131.3157 | 226.9123 | 9.8515 | 270.5263 | 130.842
3.0182 | 261.7061 | 130.9855 | 227.2499 | 9.8494 | 270.8676 | 130.8531
3.0191 | 261.7283 | 131.1786 | 227.0642 | 9.8472 | 270.6855 | 130.8641
3.0199 | 261.7506 | 131.2909 | 226.9593 | 9.8454 | 270.5844 | 130.8753
3.0209 | 261.7724 | 130.9467 | 227.3108 | 9.8428 | 270.9395 | 130.8862
3.0218 | 261.8687 | 130.908 | 227.3816 | 9.8431 | 271.0264 | 130.9344
3.0226 | 261.8663 | 131.0245 | 227.2643 | 9.8404 | 270.9087 | 130.9332
3.0237 | 261.8879 | 130.8597 | 227.4363 | 9.8376 | 271.0842 | 130.9439
3.0246 | 261.9595 | 130.8777 | 227.4421 | 9.8371 | 271.102 | 130.9797
3.0255 | 261.9816 | 130.884 | 227.4432 | 9.835 | 271.1068 | 130.9908
3.0265 | 262.0278 | 130.9377 | 227.4049 | 9.833 | 271.0762 | 131.0139
3.0273 | 262.0751 | 130.9255 | 227.4329 | 9.8322 | 271.1121 | 131.0376
3.0282 | 262.0724 | 130.7602 | 227.5973 | 9.829 | 271.276 | 131.0362
3.0292 | 262.119 | 130.925 | 227.448 | 9.8275 | 271.1345 | 131.0595
3.0301 | 262.1657 | 131.0305 | 227.3581 | 9.8259 | 271.0523 | 131.0828
3.0309 | 262.188 | 130.929 | 227.467 | 9.8241 | 271.165 | 131.094
3.0319 | 262.2345 | 130.89 | 227.5215 | 9.8223 | 271.2272 | 131.1172
3.0328 | 262.2566 | 130.9971 | 227.4218 | 9.8202 | 271.1312 | 131.1283
3.0337 | 262.3035 | 131.1395 | 227.295 | 9.8189 | 271.0122 | 131.1517
3.0346 | 262.3256 | 131.0682 | 227.3737 | 9.8168 | 271.0946 | 131.1628
3.0355 | 262.3228 | 130.8687 | 227.5722 | 9.8137 | 271.2927 | 131.1614
3.0365 | 262.32 | 131.0255 | 227.4145 | 9.8105 | 271.1345 | 131.16
3.0373 | 262.3175 | 130.9845 | 227.4547 | 9.8076 | 271.1742 | 131.1587
3.0383 | 262.3639 | 131.0674 | 227.3872 | 9.8058 | 271.1146 | 131.182
3.0391 | 262.3865 | 130.8434 | 227.6188 | 9.8042 | 271.3498 | 131.1932
3.0399 | 262.4086 | 130.842 | 227.6275 | 9.8021 | 271.3623 | 131.2043
3.0407 | 262.4557 | 130.8358 | 227.6494 | 9.8011 | 271.392 | 131.2278
3.0414 | 262.4538 | 130.9661 | 227.5185 | 9.7989 | 271.2608 | 131.2269
3.0426 | 262.5245 | 130.7921 | 227.7161 | 9.7975 | 271.4701 | 131.2622
3.0436 | 262.5462 | 130.7741 | 227.7413 | 9.7949 | 271.499 | 131.2731
3.0442 | 262.5198 | 130.971 | 227.5356 | 9.7922 | 271.2889 | 131.2599
3.0452 | 262.5662 | 131.1706 | 227.3515 | 9.7904 | 271.1125 | 131.2831
3.0461 | 262.6128 | 131.2098 | 227.3278 | 9.7889 | 271.0966 | 131.3064
3.047 | 262.635 | 130.7366 | 227.8084 | 9.7868 | 271.5809 | 131.3175
3.0478 | 262.682 | 130.8498 | 227.7109 | 9.7858 | 271.4912 | 131.341
3.0487 | 262.7042 | 131.0174 | 227.5507 | 9.7837 | 271.3347 | 131.3521
3.0496 | 262.7014 | 130.8179 | 227.7492 | 9.7806 | 271.5328 | 131.3507
3.0504 | 262.7487 | 130.9539 | 227.629 | 9.7798 | 271.4204 | 131.3743
3.0512 | 262.7214 | 131.0341 | 227.5397 | 9.7761 | 271.3266 | 131.3607
3.0521 | 262.7682 | 130.975 | 227.6144 | 9.7749 | 271.4091 | 131.3841
3.0527 | 262.7418 | 131.121 | 227.4596 | 9.7721 | 271.2499 | 131.3709
3.0537 | 262.7635 | 131.1575 | 227.4303 | 9.7696 | 271.2242 | 131.3817
3.0547 | 262.8101 | 131.1899 | 227.4135 | 9.7681 | 271.2152 | 131.4051
3.0554 | 262.8574 | 131.6383 | 226.9808 | 9.7673 | 270.7904 | 131.4287
3.0563 | 262.904 | 131.5058 | 227.1289 | 9.7658 | 270.9462 | 131.452
3.0571 | 262.9511 | 131.4243 | 227.2261 | 9.7648 | 271.0513 | 131.4756
3.0581 | 262.9977 | 131.4441 | 227.2218 | 9.7633 | 271.0548 | 131.4989
3.0588 | 263.0203 | 131.3774 | 227.296 | 9.7617 | 271.1328 | 131.5102
3.0596 | 263.0427 | 131.3706 | 227.3103 | 9.7599 | 271.1507 | 131.5213
3.0606 | 263.1387 | 131.2134 | 227.4995 | 9.76 | 271.356 | 131.5694
3.0612 | 263.1615 | 131.4644 | 227.2561 | 9.7586 | 271.1164 | 131.5808
3.0623 | 263.1583 | 131.4197 | 227.2997 | 9.755 | 271.1594 | 131.5791
3.0632 | 263.2298 | 131.0701 | 227.6732 | 9.7546 | 271.5448 | 131.6149
3.0638 | 263.2526 | 131.4585 | 227.2924 | 9.7533 | 271.1678 | 131.6263
3.0648 | 263.2498 | 131.2372 | 227.5127 | 9.7501 | 271.3877 | 131.6249
3.0657 | 263.247 | 131.1661 | 227.5829 | 9.747 | 271.4574 | 131.6235
3.0667 | 263.2689 | 131.591 | 227.1653 | 9.7448 | 271.0435 | 131.6345
3.0673 | 263.2672 | 131.4332 | 227.3225 | 9.7428 | 271.2004 | 131.6336
3.0681 | 263.2399 | 131.5851 | 227.1615 | 9.7392 | 271.0348 | 131.6199
3.0691 | 263.2865 | 131.541 | 227.2212 | 9.7377 | 271.1022 | 131.6432
3.0696 | 263.2356 | 131.345 | 227.4002 | 9.7344 | 271.2728 | 131.6178
3.0707 | 263.2817 | 131.7573 | 227.0033 | 9.7325 | 270.8836 | 131.6409
3.0715 | 263.3041 | 131.377 | 227.391 | 9.7306 | 271.275 | 131.652
3.0722 | 263.2772 | 131.6442 | 227.1149 | 9.7275 | 270.9944 | 131.6386
3.0731 | 263.3488 | 131.7244 | 227.0585 | 9.727 | 270.95 | 131.6744
3.074 | 263.3709 | 131.7487 | 227.0416 | 9.725 | 270.9367 | 131.6854
3.0749 | 263.4422 | 131.6279 | 227.1862 | 9.7243 | 271.0932 | 131.7211
3.0755 | 263.4158 | 131.8568 | 226.9485 | 9.7216 | 270.8511 | 131.7079
3.0764 | 263.4624 | 132.0916 | 226.7292 | 9.7201 | 270.6396 | 131.7312
3.0773 | 263.5092 | 131.9244 | 226.912 | 9.7189 | 270.8302 | 131.7546
3.078 | 263.5073 | 131.9189 | 226.9169 | 9.7167 | 270.8348 | 131.7537
3.0789 | 263.5045 | 131.892 | 226.9428 | 9.7137 | 270.8602 | 131.7522
3.0798 | 263.5266 | 131.8843 | 226.9579 | 9.7116 | 270.879 | 131.7633
3.0806 | 263.5242 | 131.8951 | 226.9463 | 9.709 | 270.867 | 131.7621
3.0812 | 263.547 | 131.787 | 227.062 | 9.7077 | 270.9865 | 131.7735
3.082 | 263.4954 | 132.1852 | 226.6466 | 9.7037 | 270.5625 | 131.7477
3.0829 | 263.5667 | 131.9396 | 226.916 | 9.7031 | 270.8438 | 131.7834
3.0834 | 263.5899 | 132.1419 | 226.7214 | 9.7022 | 270.6531 | 131.795
3.0844 | 263.5871 | 131.7986 | 227.0638 | 9.6991 | 270.995 | 131.7936
3.0852 | 263.6589 | 132.0311 | 226.8552 | 9.699 | 270.7983 | 131.8294
3.086 | 263.7059 | 132.1298 | 226.7722 | 9.698 | 270.7232 | 131.853
3.0868 | 263.7283 | 132.1937 | 226.7157 | 9.6962 | 270.6704 | 131.8641
3.0877 | 263.7751 | 132.3298 | 226.5952 | 9.6949 | 270.5578 | 131.8876
3.0885 | 263.8219 | 132.4727 | 226.4679 | 9.6937 | 270.4383 | 131.911
3.0892 | 263.8447 | 132.2929 | 226.6553 | 9.6924 | 270.6294 | 131.9223
3.0901 | 263.8915 | 132.196 | 226.7678 | 9.6912 | 270.7498 | 131.9458
3.0909 | 263.9631 | 132.0157 | 226.972 | 9.6907 | 270.9658 | 131.9815
3.0914 | 263.9368 | 132.0474 | 226.9315 | 9.6883 | 270.921 | 131.9684
3.0926 | 264.0075 | 132.1726 | 226.8299 | 9.6869 | 270.8312 | 132.0038
3.0933 | 264.0548 | 132.2429 | 226.7754 | 9.6862 | 270.7845 | 132.0274
3.094 | 264.0281 | 132.1653 | 226.8441 | 9.6833 | 270.8488 | 132.0141
3.0949 | 264.0747 | 132.1311 | 226.8938 | 9.6818 | 270.9063 | 132.0374
3.0958 | 264.0968 | 132.274 | 226.7583 | 9.6798 | 270.7744 | 132.0484
3.0967 | 264.0942 | 131.9526 | 227.0788 | 9.677 | 271.0945 | 132.0471
3.0973 | 264.117 | 132.4015 | 226.6375 | 9.6756 | 270.657 | 132.0585
3.0981 | 264.1395 | 132.1523 | 226.8942 | 9.6741 | 270.9175 | 132.0698
3.099 | 264.1614 | 132.233 | 226.8208 | 9.6719 | 270.8477 | 132.0807
3.0997 | 264.1842 | 132.3303 | 226.7311 | 9.6705 | 270.7618 | 132.0921
3.1006 | 264.1816 | 132.3866 | 226.6739 | 9.6677 | 270.7042 | 132.0908
3.1014 | 264.2533 | 132.337 | 226.7474 | 9.6675 | 270.7897 | 132.1267
3.102 | 264.2761 | 132.1302 | 226.9618 | 9.6662 | 271.0078 | 132.138
3.103 | 264.273 | 132.3573 | 226.7337 | 9.663 | 270.7792 | 132.1365
3.1039 | 264.3199 | 132.0239 | 227.0827 | 9.6617 | 271.136 | 132.1599
3.1045 | 264.3675 | 131.977 | 227.1455 | 9.6615 | 271.2068 | 132.1838
3.1054 | 264.3647 | 132.0901 | 227.0315 | 9.6584 | 271.0923 | 132.1824
3.1063 | 264.4362 | 132.3974 | 226.748 | 9.658 | 270.8207 | 132.2181
3.107 | 264.459 | 132.246 | 226.907 | 9.6567 | 270.9835 | 132.2295
3.108 | 264.456 | 132.3293 | 226.8227 | 9.6534 | 270.8987 | 132.228
3.1089 | 264.5275 | 132.2866 | 226.8892 | 9.653 | 270.9771 | 132.2637
3.1097 | 264.5498 | 132.2036 | 226.9797 | 9.6513 | 271.0713 | 132.2749
3.1107 | 264.5962 | 131.8329 | 227.3658 | 9.6496 | 271.4652 | 132.2981
3.1116 | 264.643 | 131.7537 | 227.4606 | 9.6484 | 271.5678 | 132.3215
3.1123 | 264.6655 | 131.7189 | 227.5029 | 9.6468 | 271.6139 | 132.3328
3.1132 | 264.7121 | 131.7662 | 227.4712 | 9.6454 | 271.5899 | 132.3561
3.1139 | 264.7102 | 131.6946 | 227.5421 | 9.6433 | 271.6605 | 132.3551
3.115 | 264.8057 | 131.418 | 227.8506 | 9.643 | 271.9849 | 132.4029
3.1157 | 264.8777 | 131.4166 | 227.876 | 9.6431 | 272.0222 | 132.4388
3.1166 | 264.8998 | 131.5284 | 227.7715 | 9.6411 | 271.9215 | 132.4499
3.1175 | 264.996 | 131.1251 | 228.2069 | 9.6414 | 272.3729 | 132.498
3.1183 | 264.9934 | 131.4086 | 227.9225 | 9.6387 | 272.0881 | 132.4967
3.1194 | 265.0148 | 131.2738 | 228.0645 | 9.636 | 272.2336 | 132.5074
3.1203 | 265.111 | 131.0507 | 228.3196 | 9.6364 | 272.5048 | 132.5555
3.1212 | 265.1084 | 131.1147 | 228.2548 | 9.6336 | 272.4395 | 132.5542
3.1219 | 265.1556 | 130.9836 | 228.4016 | 9.6328 | 272.5942 | 132.5778
3.1228 | 265.1775 | 130.9949 | 228.3976 | 9.6306 | 272.5939 | 132.5888
3.1237 | 265.249 | 130.9904 | 228.4259 | 9.6302 | 272.6341 | 132.6245
3.1246 | 265.2464 | 131.3228 | 228.0927 | 9.6274 | 272.3004 | 132.6232
3.1256 | 265.2681 | 130.9471 | 228.4756 | 9.625 | 272.6869 | 132.634
3.1264 | 265.2657 | 131.0056 | 228.4163 | 9.6224 | 272.6272 | 132.6328
3.1272 | 265.2633 | 130.7628 | 228.6583 | 9.6199 | 272.8688 | 132.6316
3.1281 | 265.2607 | 130.8746 | 228.5456 | 9.6171 | 272.7557 | 132.6303
3.129 | 265.2581 | 130.9642 | 228.4552 | 9.6144 | 272.6648 | 132.629
3.1297 | 265.2806 | 130.6326 | 228.7943 | 9.6128 | 273.0077 | 132.6403
3.1306 | 265.3025 | 130.7898 | 228.6444 | 9.6106 | 272.8614 | 132.6512
3.1314 | 265.3003 | 130.543 | 228.8904 | 9.6083 | 273.1071 | 132.6501
3.1321 | 265.2734 | 130.6411 | 228.7834 | 9.6052 | 272.9956 | 132.6367
3.133 | 265.2953 | 130.7101 | 228.7217 | 9.603 | 272.9375 | 132.6476
3.134 | 265.2677 | 130.6849 | 228.7377 | 9.5992 | 272.949 | 132.6339
3.1347 | 265.315 | 130.6749 | 228.7634 | 9.5985 | 272.9826 | 132.6575
3.1354 | 265.3869 | 130.6146 | 228.8477 | 9.5986 | 273.0788 | 132.6934
3.1365 | 265.4332 | 130.5003 | 228.9774 | 9.5969 | 273.2163 | 132.7166
3.1376 | 265.5039 | 130.8174 | 228.6839 | 9.5956 | 272.9345 | 132.7519
3.1385 | 265.5259 | 130.8038 | 228.7048 | 9.5937 | 272.9592 | 132.763
3.1392 | 265.5979 | 130.7993 | 228.7333 | 9.5937 | 272.9996 | 132.7989
3.1403 | 265.6195 | 130.6016 | 228.9382 | 9.5913 | 273.2082 | 132.8098
3.141 | 265.6667 | 130.8002 | 228.7554 | 9.5906 | 273.0332 | 132.8334
3.1421 | 265.6635 | 130.747 | 228.8075 | 9.5871 | 273.0847 | 132.8317
3.143 | 265.6359 | 130.8593 | 228.686 | 9.5834 | 272.9587 | 132.818
3.1435 | 265.7579 | 130.7678 | 228.8182 | 9.5857 | 273.1111 | 132.8789
3.1447 | 265.7544 | 130.7137 | 228.8711 | 9.582 | 273.1635 | 132.8772
3.1456 | 265.8259 | 130.866 | 228.7426 | 9.5816 | 273.0469 | 132.9129
3.1463 | 265.8731 | 130.6497 | 228.9747 | 9.5809 | 273.2869 | 132.9366
3.1471 | 265.9448 | 130.5867 | 229.0616 | 9.5808 | 273.3857 | 132.9724
3.1481 | 265.9911 | 130.5093 | 229.1544 | 9.5791 | 273.4863 | 132.9956
3.149 | 266.0132 | 130.2452 | 229.4259 | 9.5772 | 273.7614 | 133.0066
3.1499 | 266.0353 | 130.7209 | 228.9575 | 9.5752 | 273.2967 | 133.0176
3.1507 | 266.0327 | 130.6867 | 228.9909 | 9.5725 | 273.3296 | 133.0163
3.1517 | 266.0792 | 130.761 | 228.9321 | 9.5711 | 273.2786 | 133.0396
3.1526 | 266.0766 | 130.5808 | 229.1114 | 9.5683 | 273.4575 | 133.0383
3.1534 | 266.0493 | 130.8065 | 228.8766 | 9.5648 | 273.2181 | 133.0246
3.1544 | 266.1452 | 130.8926 | 228.8225 | 9.565 | 273.18 | 133.0726
3.155 | 266.1433 | 131.158 | 228.5564 | 9.5629 | 272.9136 | 133.0716
3.1561 | 266.0908 | 130.9688 | 228.7281 | 9.5582 | 273.0766 | 133.0454
3.157 | 266.1374 | 131.0742 | 228.6383 | 9.5568 | 272.9945 | 133.0687
3.1578 | 266.135 | 131.1395 | 228.5722 | 9.5543 | 272.928 | 133.0675
3.1586 | 266.1573 | 131.185 | 228.5341 | 9.5526 | 272.8936 | 133.0786
3.1596 | 266.1791 | 131.254 | 228.4724 | 9.5504 | 272.8356 | 133.0896
3.1604 | 266.2012 | 131.35 | 228.3837 | 9.5485 | 272.7506 | 133.1006
3.1611 | 266.2239 | 131.3436 | 228.3977 | 9.5472 | 272.7684 | 133.112
3.162 | 266.2458 | 131.2103 | 228.5383 | 9.545 | 272.9126 | 133.1229
3.1629 | 266.2926 | 131.1115 | 228.6527 | 9.5439 | 273.0348 | 133.1463
3.1635 | 266.2661 | 130.7836 | 228.9718 | 9.5413 | 273.3495 | 133.1331
3.1646 | 266.2875 | 131.0472 | 228.7153 | 9.5387 | 273.0966 | 133.1438
3.1655 | 266.3343 | 130.8994 | 228.8787 | 9.5375 | 273.2677 | 133.1671
3.1663 | 266.3319 | 130.89 | 228.8873 | 9.535 | 273.2759 | 133.1659
3.1671 | 266.3789 | 130.894 | 228.899 | 9.5341 | 273.2954 | 133.1894
3.1679 | 266.3518 | 130.9517 | 228.8322 | 9.5308 | 273.2242 | 133.1759
3.1688 | 266.3983 | 130.9205 | 228.8789 | 9.5294 | 273.2787 | 133.1992
3.1694 | 266.446 | 130.8318 | 228.9835 | 9.5292 | 273.3912 | 133.223
3.1703 | 266.4431 | 130.9309 | 228.8835 | 9.5263 | 273.2907 | 133.2216
3.1711 | 266.5148 | 131.1098 | 228.7285 | 9.5261 | 273.1476 | 133.2574
3.1717 | 266.5377 | 130.9224 | 228.9235 | 9.5251 | 273.3465 | 133.2689
3.1728 | 266.5591 | 131.0169 | 228.8361 | 9.5225 | 273.2627 | 133.2796
3.1737 | 266.6059 | 131.249 | 228.6196 | 9.5213 | 273.054 | 133.303
3.1746 | 266.628 | 131.4662 | 228.4098 | 9.5194 | 272.8478 | 133.314
3.1753 | 266.6505 | 131.1616 | 228.7219 | 9.5179 | 273.1636 | 133.3252
3.176 | 266.6483 | 131.2706 | 228.6122 | 9.5157 | 273.0535 | 133.3241
3.177 | 266.744 | 131.3779 | 228.5368 | 9.5156 | 272.9941 | 133.372
3.1775 | 266.7671 | 131.3171 | 228.6053 | 9.5148 | 273.0665 | 133.3836
3.1784 | 266.7645 | 131.336 | 228.5855 | 9.5121 | 273.0463 | 133.3823
3.1794 | 266.8357 | 131.1611 | 228.7841 | 9.5115 | 273.2568 | 133.4179
3.18 | 266.8093 | 131.5396 | 228.3968 | 9.509 | 272.865 | 133.4046
3.181 | 266.8309 | 131.3594 | 228.5842 | 9.5066 | 273.0561 | 133.4155
3.1817 | 266.8534 | 131.395 | 228.5561 | 9.5051 | 273.0317 | 133.4267
3.1826 | 266.8508 | 131.4292 | 228.5211 | 9.5024 | 272.9962 | 133.4254
3.1832 | 266.8982 | 131.605 | 228.3611 | 9.502 | 272.8441 | 133.4491
3.184 | 266.9205 | 131.4441 | 228.5294 | 9.5003 | 273.0161 | 133.4602
3.185 | 266.9421 | 131.3661 | 228.6146 | 9.4979 | 273.105 | 133.4711
3.1856 | 266.965 | 131.505 | 228.4833 | 9.4969 | 272.9775 | 133.4825
3.1866 | 267.0116 | 131.6329 | 228.371 | 9.4955 | 272.8729 | 133.5058
3.1875 | 267.0583 | 131.4905 | 228.5289 | 9.4944 | 273.0387 | 133.5292
3.188 | 267.0568 | 131.4365 | 228.5824 | 9.4928 | 273.0919 | 133.5284
3.1889 | 267.1033 | 131.5378 | 228.4966 | 9.4915 | 273.0139 | 133.5517
3.1898 | 267.15 | 131.5234 | 228.5266 | 9.4903 | 273.0516 | 133.575
3.1906 | 267.1476 | 131.3616 | 228.6876 | 9.4879 | 273.2122 | 133.5738
3.1914 | 267.2193 | 131.2557 | 228.8174 | 9.4877 | 273.3539 | 133.6096
3.1923 | 267.2167 | 130.9966 | 229.0756 | 9.4851 | 273.6117 | 133.6083
3.1931 | 267.2389 | 130.9327 | 229.1469 | 9.4834 | 273.6868 | 133.6195
3.1938 | 267.2861 | 131.0053 | 229.0901 | 9.4827 | 273.6378 | 133.6431
3.1947 | 267.2833 | 130.7794 | 229.315 | 9.4798 | 273.8622 | 133.6416
3.1956 | 267.33 | 130.8318 | 229.2782 | 9.4787 | 273.8332 | 133.665
3.1963 | 267.3774 | 130.6245 | 229.5013 | 9.4782 | 274.0642 | 133.6887
3.1972 | 267.3745 | 130.8498 | 229.275 | 9.4753 | 273.8375 | 133.6873
3.1981 | 267.446 | 130.5952 | 229.5535 | 9.475 | 274.1278 | 133.723
3.1987 | 267.4934 | 130.6583 | 229.5062 | 9.4745 | 274.0884 | 133.7467
3.1996 | 267.4907 | 130.7205 | 229.4431 | 9.4718 | 274.0249 | 133.7454
3.2004 | 267.5377 | 130.6307 | 229.5485 | 9.4709 | 274.1381 | 133.7688
3.2011 | 267.5355 | 130.7655 | 229.413 | 9.4687 | 274.0022 | 133.7677
3.202 | 267.5575 | 130.7593 | 229.4265 | 9.4668 | 274.0195 | 133.7788
3.2028 | 267.58 | 130.5034 | 229.6899 | 9.4653 | 274.2866 | 133.79
3.2036 | 267.5776 | 130.342 | 229.8505 | 9.4629 | 274.4468 | 133.7888
3.2044 | 267.6492 | 130.5803 | 229.6361 | 9.4628 | 274.2443 | 133.8246
3.2051 | 267.6717 | 130.6155 | 229.6084 | 9.4613 | 274.2204 | 133.8359
3.2059 | 267.768 | 130.3313 | 229.9247 | 9.462 | 274.5527 | 133.884
3.2065 | 267.7661 | 130.2827 | 229.9727 | 9.46 | 274.6003 | 133.883
3.2076 | 267.7877 | 130.2943 | 229.9683 | 9.4576 | 274.5995 | 133.8938
3.2083 | 267.8595 | 130.3623 | 229.9242 | 9.4577 | 274.5675 | 133.9298
3.2089 | 267.8575 | 130.6551 | 229.6307 | 9.4557 | 274.2737 | 133.9288
3.21 | 267.8545 | 130.5501 | 229.7347 | 9.4526 | 274.3771 | 133.9272
3.2107 | 267.951 | 130.4899 | 229.8271 | 9.4535 | 274.4856 | 133.9755
3.2115 | 267.9486 | 130.4827 | 229.8335 | 9.4511 | 274.4916 | 133.9743
3.2121 | 267.9713 | 130.1786 | 230.1452 | 9.4498 | 274.807 | 133.9856
3.2129 | 267.9935 | 130.5699 | 229.7613 | 9.4482 | 274.4269 | 133.9968
3.214 | 267.9905 | 130.3273 | 230.0029 | 9.4451 | 274.6679 | 133.9952
3.2146 | 268.0381 | 130.3254 | 230.0206 | 9.4448 | 274.6936 | 134.019
3.2154 | 268.0603 | 130.4822 | 229.8712 | 9.4432 | 274.548 | 134.0302
3.2161 | 268.0581 | 130.3276 | 230.0251 | 9.441 | 274.7015 | 134.0291
3.2168 | 268.0559 | 130.3564 | 229.9956 | 9.4388 | 274.6716 | 134.028
3.2176 | 268.1275 | 130.411 | 229.9648 | 9.4386 | 274.6528 | 134.0638
3.2184 | 268.1251 | 130.4574 | 229.9176 | 9.4362 | 274.6052 | 134.0626
3.2191 | 268.1478 | 130.5074 | 229.8752 | 9.435 | 274.5665 | 134.0739
3.2199 | 268.1948 | 130.4327 | 229.9656 | 9.4341 | 274.6647 | 134.0974
3.2207 | 268.1921 | 130.4827 | 229.9147 | 9.4315 | 274.6134 | 134.0961
3.2216 | 268.2142 | 130.8025 | 229.6022 | 9.4296 | 274.3046 | 134.1071
3.2222 | 268.2618 | 130.6772 | 229.7434 | 9.4294 | 274.4537 | 134.1309
3.2229 | 268.2596 | 130.6484 | 229.7715 | 9.4272 | 274.4814 | 134.1298
3.2237 | 268.3065 | 130.6096 | 229.8259 | 9.4263 | 274.5436 | 134.1532
3.2243 | 268.3294 | 130.2015 | 230.2416 | 9.4253 | 274.9632 | 134.1647
3.2252 | 268.3514 | 130.6524 | 229.7981 | 9.4234 | 274.5233 | 134.1757
3.226 | 268.4231 | 130.3547 | 230.1197 | 9.4233 | 274.8568 | 134.2115
3.2265 | 268.4215 | 130.6524 | 229.8214 | 9.4218 | 274.5584 | 134.2108
3.2275 | 268.4184 | 130.8268 | 229.646 | 9.4187 | 274.3824 | 134.2092
3.2283 | 268.4654 | 130.7466 | 229.7419 | 9.4178 | 274.4861 | 134.2327
3.229 | 268.4881 | 130.8318 | 229.6642 | 9.4166 | 274.4122 | 134.244
3.2298 | 268.5103 | 130.9385 | 229.5649 | 9.415 | 274.3167 | 134.2552
3.2306 | 268.5079 | 130.9164 | 229.5862 | 9.4125 | 274.3375 | 134.2539
3.2314 | 268.5548 | 130.9723 | 229.546 | 9.4117 | 274.3051 | 134.2774
3.2319 | 268.6273 | 130.9503 | 229.5921 | 9.4124 | 274.3634 | 134.3137
3.2328 | 268.674 | 130.5772 | 229.9808 | 9.4113 | 274.7598 | 134.337
3.2336 | 268.795 | 130.8304 | 229.7679 | 9.4127 | 274.5671 | 134.3975
3.2341 | 268.7934 | 130.7853 | 229.8125 | 9.4112 | 274.6114 | 134.3967
3.2351 | 268.815 | 130.9233 | 229.6817 | 9.4089 | 274.4842 | 134.4075
3.2359 | 268.9113 | 130.9732 | 229.6639 | 9.4095 | 274.4824 | 134.4556
3.2366 | 268.9091 | 130.7831 | 229.8533 | 9.4074 | 274.6714 | 134.4545
3.2374 | 268.9313 | 130.8363 | 229.8075 | 9.4057 | 274.6294 | 134.4657
3.2382 | 268.9289 | 131.0543 | 229.5887 | 9.4033 | 274.4101 | 134.4644
3.239 | 268.9511 | 130.8597 | 229.7907 | 9.4017 | 274.6159 | 134.4756
3.2397 | 268.9985 | 131.0012 | 229.665 | 9.4012 | 274.4981 | 134.4993
3.2406 | 268.9956 | 131.0034 | 229.6618 | 9.3984 | 274.4944 | 134.4978
3.2414 | 268.9934 | 130.7849 | 229.8796 | 9.3962 | 274.7118 | 134.4967
3.242 | 269.0161 | 130.9661 | 229.7059 | 9.395 | 274.542 | 134.5081
3.2428 | 269.0137 | 131.072 | 229.5992 | 9.3926 | 274.4348 | 134.5068
3.2435 | 269.0362 | 130.8056 | 229.8731 | 9.3912 | 274.7125 | 134.5181
3.2443 | 269.0091 | 130.9164 | 229.7533 | 9.388 | 274.5881 | 134.5045
3.245 | 269.0811 | 130.9822 | 229.7115 | 9.3884 | 274.5583 | 134.5405
3.2459 | 269.1031 | 130.8633 | 229.8377 | 9.3865 | 274.6883 | 134.5516
3.2468 | 269.1002 | 130.8971 | 229.803 | 9.3837 | 274.653 | 134.5501
3.2473 | 269.1483 | 131.0678 | 229.6483 | 9.3839 | 274.5063 | 134.5741
3.2483 | 269.1452 | 131.4188 | 229.2963 | 9.3809 | 274.1538 | 134.5726
3.249 | 269.1923 | 130.9976 | 229.7332 | 9.3802 | 274.5986 | 134.5962
3.2497 | 269.2148 | 131.1224 | 229.6159 | 9.3788 | 274.485 | 134.6074
3.2505 | 269.2372 | 131.1354 | 229.6103 | 9.3774 | 274.4832 | 134.6186
3.2511 | 269.2599 | 131.1111 | 229.6422 | 9.3762 | 274.5189 | 134.63
3.2523 | 269.3057 | 130.9574 | 229.8112 | 9.3742 | 274.6955 | 134.6529
3.2528 | 269.3042 | 131.1301 | 229.638 | 9.3727 | 274.522 | 134.6521
3.2538 | 269.3258 | 131.3027 | 229.4726 | 9.3705 | 274.3602 | 134.6629
3.2544 | 269.398 | 131.2216 | 229.5777 | 9.371 | 274.4774 | 134.699
3.2552 | 269.3956 | 131.1408 | 230.6577 | 9.3686 | 275.557 | 134.6978
3.256 | 269.4178 | 131.372 | 229.4339 | 9.367 | 274.3369 | 134.7089
3.2567 | 269.4649 | 130.8858 | 229.9358 | 9.3663 | 274.8467 | 134.7325
3.2574 | 269.4383 | 130.9503 | 229.8625 | 9.3636 | 274.7688 | 134.7191
3.2585 | 269.4594 | 131.163 | 229.6568 | 9.3609 | 274.5667 | 134.7297
3.259 | 269.5074 | 131.0922 | 229.7436 | 9.3612 | 274.6615 | 134.7537
3.2599 | 269.5294 | 131.1165 | 229.7266 | 9.3593 | 274.6482 | 134.7647
3.2606 | 269.6012 | 130.916 | 229.9511 | 9.3594 | 274.8846 | 134.8006
3.2615 | 269.6477 | 131.0354 | 229.8472 | 9.3581 | 274.7884 | 134.8238
3.2623 | 269.6948 | 131.0012 | 229.8971 | 9.3575 | 274.8462 | 134.8474
3.263 | 269.7173 | 130.9615 | 229.9443 | 9.3561 | 274.8971 | 134.8586
3.2639 | 269.7886 | 131.0966 | 229.8329 | 9.3558 | 274.7977 | 134.8943
3.2646 | 269.7617 | 131.1819 | 229.7387 | 9.3529 | 274.699 | 134.8809
3.2652 | 269.8091 | 131.0098 | 229.9266 | 9.3524 | 274.8947 | 134.9045
3.2662 | 269.8555 | 131.0971 | 229.8547 | 9.3512 | 274.8307 | 134.9278
3.2669 | 269.8533 | 131.1999 | 229.7512 | 9.349 | 274.7268 | 134.9267
3.2678 | 269.8753 | 131.2287 | 229.7297 | 9.3472 | 274.709 | 134.9377
3.2685 | 269.9225 | 131.34 | 229.6342 | 9.3465 | 274.6212 | 134.9612
3.2693 | 269.9202 | 130.9962 | 229.9772 | 9.3444 | 274.9639 | 134.9601
3.2703 | 269.9418 | 131.0233 | 229.9573 | 9.3421 | 274.9476 | 134.9709
3.2709 | 269.9894 | 131.1202 | 229.8763 | 9.3419 | 274.8745 | 134.9947
3.2718 | 269.9618 | 131.149 | 229.8383 | 9.3384 | 274.8319 | 134.9809
3.2725 | 269.9845 | 130.8723 | 230.1225 | 9.3372 | 275.1199 | 134.9922
3.2733 | 269.9821 | 131.194 | 229.8 | 9.3348 | 274.797 | 134.991
3.274 | 270.0045 | 130.8165 | 230.185 | 9.3334 | 275.1858 | 135.0023
3.2747 | 270.0023 | 130.5056 | 230.4952 | 9.3313 | 275.4955 | 135.0011
3.2755 | 270.0492 | 130.2349 | 230.7815 | 9.3304 | 275.7897 | 135.0246
3.2762 | 270.0472 | 130.6929 | 230.3228 | 9.3285 | 275.3307 | 135.0236
3.2772 | 270.0441 | 130.66 | 230.3547 | 9.3255 | 275.362 | 135.022
3.278 | 270.091 | 130.7313 | 230.299 | 9.3247 | 275.3142 | 135.0455
3.2788 | 270.0886 | 130.7524 | 230.2771 | 9.3223 | 275.2919 | 135.0443
3.2797 | 270.1599 | 130.7435 | 230.3098 | 9.322 | 275.3364 | 135.0799
3.2804 | 270.1823 | 130.716 | 230.3448 | 9.3206 | 275.3752 | 135.0912
3.2811 | 270.2048 | 130.8137 | 230.2546 | 9.3192 | 275.2887 | 135.1024
3.2819 | 270.2272 | 130.67 | 230.4057 | 9.3179 | 275.4436 | 135.1136
3.2827 | 270.2739 | 130.5723 | 230.519 | 9.3168 | 275.5646 | 135.1369
3.2838 | 270.2461 | 130.8651 | 230.2169 | 9.3131 | 275.258 | 135.1231
3.2842 | 270.2941 | 130.7633 | 230.3347 | 9.3133 | 275.3838 | 135.1471
3.2851 | 270.3408 | 131.0354 | 230.0782 | 9.3122 | 275.135 | 135.1704
3.2859 | 270.3628 | 131.0958 | 230.0251 | 9.3104 | 275.0856 | 135.1814
3.2867 | 270.3603 | 131.0909 | 230.0292 | 9.3081 | 275.0893 | 135.1802
3.2875 | 270.3826 | 131.2012 | 229.9263 | 9.3065 | 274.9901 | 135.1913
3.2883 | 270.405 | 131.3247 | 229.8103 | 9.3051 | 274.8778 | 135.2025
3.2891 | 270.4517 | 131.3067 | 229.8439 | 9.304 | 274.9191 | 135.2258
3.2899 | 270.4986 | 131.1436 | 230.0226 | 9.3032 | 275.1057 | 135.2493
3.2907 | 270.5208 | 131.1058 | 230.0678 | 9.3016 | 275.1546 | 135.2604
3.2916 | 270.5428 | 131.1486 | 230.0323 | 9.2998 | 275.1228 | 135.2714
3.2925 | 270.5401 | 131.0377 | 230.1423 | 9.2973 | 275.2324 | 135.2701
3.2931 | 270.5874 | 131.2188 | 229.977 | 9.2968 | 275.0749 | 135.2937
3.294 | 270.6094 | 131.0822 | 230.1209 | 9.295 | 275.2225 | 135.3047
3.2947 | 270.6321 | 130.9034 | 230.3073 | 9.2939 | 275.4126 | 135.316
3.2956 | 270.6294 | 131.0228 | 230.187 | 9.2913 | 275.2919 | 135.3147
3.2964 | 270.6516 | 130.9566 | 230.2606 | 9.2898 | 275.3692 | 135.3258
3.2972 | 270.649 | 131.1517 | 230.0646 | 9.2872 | 275.1728 | 135.3245
3.298 | 270.6959 | 131.1841 | 230.0479 | 9.2864 | 275.1638 | 135.3479
3.2988 | 270.6936 | 131.2467 | 229.9845 | 9.2843 | 275.1001 | 135.3468
3.2998 | 270.7152 | 131.203 | 230.0354 | 9.282 | 275.1546 | 135.3576
3.3005 | 270.7376 | 131.1342 | 230.1117 | 9.2807 | 275.2346 | 135.3688
3.3013 | 270.7598 | 131.0358 | 230.2175 | 9.2791 | 275.3441 | 135.3799
3.3021 | 270.7821 | 130.8696 | 230.3911 | 9.2775 | 275.5214 | 135.391
3.3029 | 270.7796 | 131.1264 | 230.1335 | 9.2752 | 275.2634 | 135.3898
3.3039 | 270.8014 | 130.7907 | 230.4764 | 9.2732 | 275.61 | 135.4007
3.3045 | 270.824 | 130.8326 | 230.4421 | 9.272 | 275.5794 | 135.412
3.3054 | 270.8214 | 130.8629 | 230.4109 | 9.2695 | 275.5478 | 135.4107
3.3062 | 270.8929 | 130.7264 | 230.5712 | 9.2694 | 275.72 | 135.4464
3.3071 | 270.9147 | 130.7881 | 230.5168 | 9.2674 | 275.6692 | 135.4573
3.3078 | 270.9127 | 130.8538 | 230.4504 | 9.2655 | 275.6025 | 135.4563
3.3087 | 270.9591 | 131.058 | 230.2617 | 9.2643 | 275.4215 | 135.4795
3.3098 | 270.9806 | 131.1715 | 230.1554 | 9.2621 | 275.3188 | 135.4903
3.3103 | 271.0037 | 131.1301 | 230.2045 | 9.2613 | 275.3718 | 135.5019
3.3111 | 271.0257 | 131.0588 | 230.2831 | 9.2596 | 275.4541 | 135.5129
3.312 | 271.0724 | 130.7718 | 230.5857 | 9.2585 | 275.7644 | 135.5362
3.3126 | 271.0952 | 130.7493 | 230.6158 | 9.2576 | 275.7983 | 135.5476
3.3136 | 271.0921 | 130.8002 | 230.5638 | 9.2546 | 275.7459 | 135.5461
3.3144 | 271.1143 | 131.0607 | 230.3107 | 9.2531 | 275.4965 | 135.5572
3.3154 | 271.1361 | 130.8619 | 230.5168 | 9.2511 | 275.7061 | 135.568
3.3162 | 271.1583 | 131.1611 | 230.225 | 9.2495 | 275.4181 | 135.5792
3.3171 | 271.2047 | 130.9111 | 230.4905 | 9.2483 | 275.6913 | 135.6024
3.3177 | 271.2029 | 130.8394 | 230.5616 | 9.2466 | 275.7621 | 135.6015
3.3185 | 271.2005 | 130.9404 | 230.4598 | 9.2443 | 275.6598 | 135.6002
3.3194 | 271.2962 | 130.8092 | 230.6229 | 9.2445 | 275.8389 | 135.6481
3.3203 | 271.3429 | 130.9597 | 230.4879 | 9.2435 | 275.7117 | 135.6714
3.3211 | 271.3897 | 131.0372 | 230.426 | 9.2427 | 275.6577 | 135.6949
3.3218 | 271.4124 | 131.2157 | 230.2551 | 9.2416 | 275.4905 | 135.7062
3.3227 | 271.4095 | 131.1733 | 230.2965 | 9.2388 | 275.5314 | 135.7047
3.3236 | 271.4561 | 131.5194 | 229.966 | 9.2378 | 275.2086 | 135.728
3.3246 | 271.5023 | 131.4747 | 230.0261 | 9.2364 | 275.2764 | 135.7511
3.3252 | 271.4758 | 131.2526 | 230.2393 | 9.234 | 275.4853 | 135.7379
3.3261 | 271.5223 | 131.4157 | 230.0917 | 9.2327 | 275.3454 | 135.7611
3.3269 | 271.6184 | 131.3044 | 230.2351 | 9.2334 | 275.5048 | 135.8092
3.3277 | 271.616 | 131.3355 | 230.2032 | 9.2311 | 275.4725 | 135.808
3.3287 | 271.6131 | 131.0223 | 230.5154 | 9.2284 | 275.7842 | 135.8065
3.3294 | 271.6111 | 131.4315 | 230.1055 | 9.2265 | 275.374 | 135.8055
3.3302 | 271.6084 | 131.1224 | 230.4137 | 9.224 | 275.6818 | 135.8042
3.3311 | 271.655 | 131.2765 | 230.2752 | 9.223 | 275.551 | 135.8275
3.3318 | 271.6281 | 131.3342 | 230.2085 | 9.2202 | 275.4799 | 135.8141
3.3326 | 271.601 | 131.1963 | 230.3374 | 9.2171 | 275.6042 | 135.8005
3.3335 | 271.623 | 131.0079 | 230.5331 | 9.2154 | 275.8036 | 135.8115
3.3342 | 271.6947 | 130.9719 | 230.593 | 9.2155 | 275.8755 | 135.8474
3.3352 | 271.7165 | 130.7574 | 230.8148 | 9.2135 | 276.1008 | 135.8582
3.3361 | 271.7631 | 130.8367 | 230.751 | 9.2125 | 276.0449 | 135.8816
3.3369 | 271.7851 | 130.8268 | 230.7682 | 9.2108 | 276.0657 | 135.8925
3.3375 | 271.8079 | 130.5943 | 231.0083 | 9.2098 | 276.3097 | 135.904
3.3385 | 271.8295 | 130.5934 | 231.0164 | 9.2077 | 276.3213 | 135.9147
3.3395 | 271.8512 | 130.4705 | 231.1466 | 9.2057 | 276.4551 | 135.9256
3.3401 | 271.8985 | 130.4944 | 231.1384 | 9.2053 | 276.4549 | 135.9493
3.3411 | 271.9203 | 130.6123 | 231.0278 | 9.2034 | 276.3478 | 135.9601
3.342 | 271.9669 | 130.502 | 231.1536 | 9.2024 | 276.4814 | 135.9834
3.3427 | 271.9646 | 130.2822 | 231.3727 | 9.2003 | 276.7001 | 135.9823
3.3436 | 272.0606 | 130.1393 | 231.5476 | 9.2007 | 276.891 | 136.0303
3.3444 | 272.0579 | 129.978 | 231.708 | 9.1983 | 277.0509 | 136.0289
3.3454 | 272.1043 | 130.0001 | 231.7013 | 9.197 | 277.052 | 136.0521
3.3462 | 272.1265 | 129.9429 | 231.7659 | 9.1955 | 277.1203 | 136.0632
3.3471 | 272.1975 | 129.7955 | 231.937 | 9.195 | 277.3032 | 136.0987
3.3477 | 272.245 | 129.8884 | 231.8599 | 9.1948 | 277.2341 | 136.1225
3.3487 | 272.2665 | 129.8784 | 231.8771 | 9.1927 | 277.2549 | 136.1333
3.3496 | 272.3378 | 129.9862 | 231.7931 | 9.1924 | 277.1827 | 136.1689
3.3503 | 272.3602 | 129.8898 | 231.8969 | 9.1911 | 277.2903 | 136.1801
3.3513 | 272.431 | 129.7914 | 232.0189 | 9.1904 | 277.4241 | 136.2155
3.3522 | 272.4532 | 130.0046 | 231.8131 | 9.1889 | 277.222 | 136.2266
3.353 | 272.5 | 129.8456 | 231.9877 | 9.1881 | 277.4044 | 136.25
3.3539 | 272.5464 | 130.0248 | 231.824 | 9.1869 | 277.2484 | 136.2732
3.3547 | 272.5932 | 129.8482 | 232.0162 | 9.1861 | 277.4484 | 136.2966
3.3556 | 272.5903 | 129.9695 | 231.8939 | 9.1834 | 277.3257 | 136.2952
3.3565 | 272.6616 | 129.8577 | 232.0295 | 9.1831 | 277.4731 | 136.3308
3.3575 | 272.6833 | 129.7338 | 232.1606 | 9.1812 | 277.6079 | 136.3417
3.3584 | 272.705 | 129.8248 | 232.0769 | 9.1792 | 277.5277 | 136.3525
3.3591 | 272.7521 | 129.8392 | 232.0782 | 9.1786 | 277.5368 | 136.376
3.3602 | 272.7241 | 129.8716 | 232.0364 | 9.1748 | 277.4904 | 136.362
3.3608 | 272.7469 | 129.5901 | 232.3255 | 9.1739 | 277.7834 | 136.3735
3.3617 | 272.7689 | 129.9005 | 232.0225 | 9.1722 | 277.484 | 136.3845
3.3626 | 272.766 | 129.6567 | 232.2653 | 9.1695 | 277.7263 | 136.383
3.3638 | 272.7624 | 129.3499 | 232.5709 | 9.1662 | 278.0313 | 136.3812
3.3644 | 272.7853 | 129.6676 | 232.2608 | 9.1653 | 277.725 | 136.3926
3.3654 | 272.7821 | 129.7657 | 232.1617 | 9.1624 | 277.6254 | 136.3911
3.3661 | 272.8045 | 129.7068 | 232.228 | 9.1611 | 277.6955 | 136.4023
3.3669 | 272.8021 | 129.5261 | 232.4079 | 9.1589 | 277.8749 | 136.401
3.3679 | 272.7992 | 129.7586 | 232.1745 | 9.1562 | 277.641 | 136.3996
3.3688 | 272.7965 | 129.5603 | 232.3719 | 9.1538 | 277.8379 | 136.3982
3.3696 | 272.8433 | 129.6451 | 232.3027 | 9.153 | 277.7766 | 136.4217
3.3705 | 272.8897 | 129.5688 | 232.3944 | 9.1518 | 277.876 | 136.4448
3.3715 | 272.936 | 129.7568 | 232.2219 | 9.1506 | 277.7112 | 136.468
3.3723 | 273.0073 | 129.7744 | 232.228 | 9.1503 | 277.7292 | 136.5036
3.3731 | 273.005 | 129.6834 | 232.3183 | 9.1483 | 277.8191 | 136.5025
3.3741 | 273.0019 | 129.5667 | 232.4339 | 9.1454 | 277.9343 | 136.501
3.3749 | 273.0734 | 129.3901 | 232.6344 | 9.1454 | 278.1466 | 136.5367
3.3755 | 273.0467 | 129.5211 | 232.4945 | 9.1428 | 278.0023 | 136.5234
3.3766 | 273.068 | 129.7739 | 232.2488 | 9.1405 | 277.7601 | 136.534
3.3776 | 273.1388 | 129.3972 | 232.6491 | 9.1398 | 278.1722 | 136.5694
3.3784 | 273.1612 | 129.3945 | 232.6592 | 9.1385 | 278.1861 | 136.5806
3.3793 | 273.1829 | 129.6865 | 232.3745 | 9.1366 | 277.9049 | 136.5914
3.3802 | 273.2295 | 129.4856 | 232.5909 | 9.1356 | 278.1291 | 136.6147
3.3811 | 273.2512 | 129.531 | 232.5527 | 9.1337 | 278.0946 | 136.6256
3.3819 | 273.2734 | 129.6216 | 232.4695 | 9.1322 | 278.0151 | 136.6367
3.3829 | 273.3444 | 129.4972 | 232.6176 | 9.1317 | 278.175 | 136.6722
3.3839 | 273.4151 | 129.7716 | 232.3668 | 9.131 | 277.936 | 136.7076
3.3846 | 273.4131 | 129.6775 | 232.4602 | 9.1292 | 278.0291 | 136.7066
3.3856 | 273.4346 | 129.7297 | 232.4152 | 9.1271 | 277.9876 | 136.7173
3.3865 | 273.481 | 129.7797 | 232.3806 | 9.1259 | 277.9608 | 136.7405
3.3873 | 273.4787 | 129.7184 | 232.4412 | 9.1239 | 278.021 | 136.7394
3.3884 | 273.5 | 129.86 | 232.3067 | 9.1216 | 277.89 | 136.75
3.3894 | 273.5215 | 129.6725 | 232.5013 | 9.1195 | 278.0882 | 136.7607
3.3902 | 273.4698 | 129.6581 | 232.4985 | 9.1158 | 278.0768 | 136.7349
3.3909 | 273.4921 | 129.6005 | 232.5635 | 9.1145 | 278.1456 | 136.7461
3.3918 | 273.4648 | 129.7068 | 232.4481 | 9.1113 | 278.0256 | 136.7324
3.3928 | 273.4617 | 129.746 | 232.4079 | 9.1085 | 277.9848 | 136.7308
3.3935 | 273.4843 | 130.1628 | 231.9986 | 9.1074 | 277.5793 | 136.7421
3.3944 | 273.4814 | 129.7328 | 232.4277 | 9.1048 | 278.0079 | 136.7407
3.3953 | 273.528 | 129.8829 | 232.2931 | 9.1038 | 277.8811 | 136.764
3.396 | 273.575 | 130.0848 | 232.1069 | 9.1032 | 277.7027 | 136.7875
3.3971 | 273.6209 | 130.0659 | 232.1411 | 9.1017 | 277.7445 | 136.8104
3.398 | 273.6428 | 130.0591 | 232.1552 | 9.1 | 277.7623 | 136.8214
3.3987 | 273.6652 | 130.2123 | 232.0094 | 9.0987 | 277.6203 | 136.8326
3.3997 | 273.6867 | 130.1136 | 232.1153 | 9.0966 | 277.7297 | 136.8433
3.4006 | 273.7579 | 129.9307 | 232.3219 | 9.0963 | 277.9482 | 136.8789
3.4014 | 273.7308 | 130.0347 | 232.2089 | 9.0934 | 277.8307 | 136.8654
3.4026 | 273.7518 | 130.0267 | 232.2239 | 9.0909 | 277.8492 | 136.8759
3.4032 | 273.7991 | 129.9794 | 232.287 | 9.0905 | 277.9201 | 136.8995
3.4042 | 273.8452 | 129.7988 | 232.4829 | 9.0892 | 278.1238 | 136.9226
3.4052 | 273.8915 | 129.8365 | 232.4607 | 9.088 | 278.1093 | 136.9458
3.406 | 273.8891 | 129.6829 | 232.6135 | 9.0858 | 278.2616 | 136.9445
3.4068 | 273.9359 | 129.5306 | 232.7814 | 9.085 | 278.4373 | 136.9679
3.4079 | 273.9571 | 129.5175 | 232.8015 | 9.0827 | 278.4611 | 136.9786
3.4087 | 273.9544 | 129.5121 | 232.806 | 9.0803 | 278.4651 | 136.9772
3.4096 | 273.9766 | 130.0063 | 232.3192 | 9.0788 | 277.982 | 136.9883
3.4107 | 273.973 | 129.9744 | 232.3499 | 9.0756 | 278.0121 | 136.9865
3.4114 | 274.0202 | 129.7302 | 232.6099 | 9.0753 | 278.2799 | 137.0101
3.4124 | 274.0663 | 129.9506 | 232.4048 | 9.0739 | 278.0826 | 137.0332
3.4133 | 274.1129 | 129.9708 | 232.4002 | 9.073 | 278.0856 | 137.0564
3.4141 | 274.0858 | 129.9042 | 232.4577 | 9.07 | 278.1387 | 137.0429
3.4151 | 274.1565 | 130.0583 | 232.3272 | 9.0694 | 278.02 | 137.0783
3.416 | 274.1785 | 129.791 | 232.6018 | 9.0677 | 278.2982 | 137.0892
3.4167 | 274.2008 | 130.037 | 232.3633 | 9.0664 | 278.0634 | 137.1004
3.4179 | 274.2465 | 129.755 | 232.6605 | 9.0647 | 278.3682 | 137.1232
3.4188 | 274.2189 | 129.9879 | 232.4184 | 9.0614 | 278.1216 | 137.1095
3.4193 | 274.2666 | 129.8185 | 232.6037 | 9.0614 | 278.3148 | 137.1333
3.4206 | 274.312 | 130.0262 | 232.4111 | 9.0595 | 278.1298 | 137.156
3.4213 | 274.3344 | 130.0822 | 232.3626 | 9.0582 | 278.085 | 137.1672
3.4223 | 274.3313 | 129.8527 | 232.5911 | 9.0554 | 278.3129 | 137.1656
3.4231 | 274.3781 | 129.8915 | 232.5679 | 9.0546 | 278.2975 | 137.189
3.424 | 274.3998 | 129.6581 | 232.8085 | 9.0528 | 278.5418 | 137.1999
3.4247 | 274.3731 | 129.6865 | 232.7712 | 9.0503 | 278.5001 | 137.1866
3.4258 | 274.419 | 129.7324 | 232.7406 | 9.0487 | 278.4771 | 137.2095
3.4267 | 274.4407 | 129.7316 | 232.7486 | 9.0468 | 278.4887 | 137.2203
3.4275 | 274.4631 | 129.6298 | 232.8579 | 9.0456 | 278.6017 | 137.2315
3.4285 | 274.5091 | 129.7293 | 232.7737 | 9.0442 | 278.5253 | 137.2546
3.4294 | 274.5062 | 129.9343 | 232.5678 | 9.0416 | 278.3188 | 137.2531
3.4302 | 274.5037 | 129.9816 | 232.5196 | 9.0395 | 278.2703 | 137.2519
3.4311 | 274.5503 | 129.8992 | 232.6176 | 9.0385 | 278.3759 | 137.2751
3.4321 | 274.5474 | 129.7357 | 232.7801 | 9.0359 | 278.538 | 137.2737
3.433 | 274.5691 | 129.9087 | 232.6143 | 9.0341 | 278.3758 | 137.2845
3.4339 | 274.591 | 130.1654 | 232.3649 | 9.0324 | 278.1301 | 137.2955
3.4348 | 274.6129 | 130.1519 | 232.3857 | 9.0308 | 278.1546 | 137.3065
3.4356 | 274.6102 | 130.4512 | 232.0855 | 9.0284 | 277.8539 | 137.3051
3.4366 | 274.6811 | 130.1281 | 232.4323 | 9.028 | 278.2125 | 137.3406
3.4375 | 274.6782 | 130.0794 | 232.48 | 9.0254 | 278.2597 | 137.3391
3.4382 | 274.7008 | 129.8442 | 232.7227 | 9.0243 | 278.5062 | 137.3504
3.4392 | 274.6977 | 130.0019 | 232.564 | 9.0216 | 278.3469 | 137.3488
3.4401 | 274.7196 | 129.9095 | 232.6637 | 9.0199 | 278.4503 | 137.3598
3.4409 | 274.7169 | 130.0496 | 232.5227 | 9.0175 | 278.3088 | 137.3584
3.4417 | 274.7883 | 129.983 | 232.6131 | 9.0175 | 278.4111 | 137.3941
3.4426 | 274.7855 | 130.2813 | 232.3139 | 9.0151 | 278.1115 | 137.3928
3.4436 | 274.807 | 130.1019 | 232.5004 | 9.0131 | 278.3016 | 137.4035
3.4444 | 274.8784 | 129.8879 | 232.7382 | 9.0131 | 278.5513 | 137.4392
3.4454 | 274.9247 | 129.8798 | 232.7618 | 9.0119 | 278.5826 | 137.4624
3.4463 | 274.971 | 130.1335 | 232.5235 | 9.0108 | 278.352 | 137.4855
3.4472 | 275.0175 | 130.0014 | 232.6711 | 9.0099 | 278.5074 | 137.5088
3.4481 | 275.0395 | 130.0569 | 232.6229 | 9.0082 | 278.4628 | 137.5197
3.449 | 275.0368 | 130.0776 | 232.6013 | 9.0059 | 278.4408 | 137.5184
3.4498 | 275.0835 | 130.2042 | 232.4903 | 9.0051 | 278.3376 | 137.5418
3.4509 | 275.0801 | 130.1146 | 232.5788 | 9.0022 | 278.4255 | 137.5401
3.4514 | 275.1276 | 130.0916 | 232.6176 | 9.002 | 278.4722 | 137.5638
3.4525 | 275.1983 | 130.1826 | 232.5502 | 9.0014 | 278.4165 | 137.5991
3.4533 | 275.1958 | 129.9812 | 232.7507 | 8.9992 | 278.6167 | 137.5979
3.4543 | 275.1926 | 130.2349 | 232.496 | 8.9965 | 278.3614 | 137.5963
3.4552 | 275.2145 | 130.0699 | 232.6683 | 8.9949 | 278.5374 | 137.6073
3.4561 | 275.187 | 130.1127 | 232.6163 | 8.9916 | 278.4808 | 137.5935
3.457 | 275.1843 | 129.9763 | 232.7518 | 8.9892 | 278.6158 | 137.5921
3.4577 | 275.182 | 129.6451 | 233.0822 | 8.9873 | 278.9459 | 137.591
3.4586 | 275.1793 | 130.0042 | 232.7222 | 8.9849 | 278.5854 | 137.5896
3.4594 | 275.1768 | 129.842 | 232.8836 | 8.9828 | 278.7464 | 137.5884
3.4603 | 275.2723 | 129.9194 | 232.838 | 8.9831 | 278.7168 | 137.6362
3.4612 | 275.2696 | 130.0366 | 232.7199 | 8.9807 | 278.5982 | 137.6348
3.4619 | 275.2674 | 129.9812 | 232.7746 | 8.9788 | 278.6525 | 137.6337
3.4629 | 275.3137 | 129.8766 | 232.8946 | 8.9777 | 278.7802 | 137.6568
3.4635 | 275.287 | 129.6608 | 233.1015 | 8.9752 | 278.9827 | 137.6435
3.4647 | 275.3326 | 130.0262 | 232.7513 | 8.9735 | 278.6401 | 137.6663
3.4653 | 275.3798 | 129.6802 | 233.1131 | 8.9732 | 279.0097 | 137.6899
3.4663 | 275.3769 | 129.8207 | 232.9716 | 8.9706 | 278.8678 | 137.6885
3.4671 | 275.4236 | 130.2087 | 232.5992 | 8.9699 | 278.5031 | 137.7118
3.4682 | 275.4449 | 129.9933 | 232.8217 | 8.9677 | 278.7291 | 137.7224
3.4687 | 275.4433 | 130.0167 | 232.7977 | 8.9663 | 278.7049 | 137.7216
3.4697 | 275.4401 | 129.8212 | 232.9922 | 8.9636 | 278.8989 | 137.7201
3.4704 | 275.4871 | 129.8217 | 233.0073 | 8.9631 | 278.9218 | 137.7435
3.4713 | 275.4844 | 129.6116 | 233.2165 | 8.9607 | 279.1306 | 137.7422
3.4721 | 275.4819 | 129.7437 | 233.0836 | 8.9586 | 278.9973 | 137.741
3.4731 | 275.5282 | 129.8726 | 232.9701 | 8.9575 | 278.8915 | 137.7641
3.4738 | 275.5505 | 130.211 | 232.6392 | 8.9562 | 278.5643 | 137.7753
3.4747 | 275.5971 | 129.9177 | 232.948 | 8.9553 | 278.8808 | 137.7985
3.4755 | 275.6682 | 129.969 | 232.9204 | 8.9551 | 278.8651 | 137.8341
3.4764 | 275.7147 | 129.9799 | 232.925 | 8.9542 | 278.8774 | 137.8573
3.4771 | 275.7127 | 130.843 | 232.0612 | 8.9525 | 278.0133 | 137.8563
3.478 | 275.7346 | 130.6619 | 232.2496 | 8.9508 | 278.2054 | 137.8673
3.4788 | 275.7321 | 130.6569 | 232.2538 | 8.9487 | 278.2091 | 137.866
3.4796 | 275.7542 | 130.4516 | 232.4665 | 8.9473 | 278.4255 | 137.8771
3.4804 | 275.7763 | 130.4831 | 232.4423 | 8.9459 | 278.4051 | 137.8882
3.4812 | 275.7984 | 130.4467 | 232.4861 | 8.9444 | 278.4525 | 137.8992
3.4818 | 275.7718 | 130.2817 | 232.6422 | 8.942 | 278.6042 | 137.8859
3.4828 | 275.8425 | 130.2763 | 232.6712 | 8.9414 | 278.6449 | 137.9212
3.4837 | 275.8644 | 130.4966 | 232.4582 | 8.9398 | 278.4356 | 137.9322
3.4844 | 275.8377 | 130.4814 | 232.4645 | 8.9373 | 278.4375 | 137.9189
3.4854 | 275.8591 | 130.0695 | 232.8835 | 8.9353 | 278.8601 | 137.9296
3.486 | 275.8819 | 130.1011 | 232.8595 | 8.9345 | 278.8399 | 137.941
3.4869 | 275.879 | 130.1983 | 232.7614 | 8.932 | 278.7412 | 137.9395
3.4876 | 275.926 | 130.2749 | 232.7004 | 8.9315 | 278.6881 | 137.963
3.4887 | 275.9228 | 130.1722 | 232.8021 | 8.9288 | 278.7892 | 137.9614
3.4891 | 275.9707 | 130.1786 | 232.8116 | 8.929 | 278.8067 | 137.9853
3.49 | 276.0172 | 130.134 | 232.8717 | 8.9281 | 278.8746 | 138.0086
3.4908 | 276.039 | 130.1285 | 232.8845 | 8.9265 | 278.891 | 138.0195
3.4916 | 276.0366 | 129.9726 | 233.0396 | 8.9244 | 279.0457 | 138.0183
3.4924 | 276.0833 | 129.965 | 233.0628 | 8.9237 | 279.0766 | 138.0416
3.4931 | 276.1059 | 130.1777 | 232.8576 | 8.9227 | 278.8752 | 138.0529
3.494 | 276.1031 | 130.1235 | 232.9109 | 8.9203 | 278.9281 | 138.0516
3.4949 | 276.1494 | 130.0776 | 232.9722 | 8.9192 | 278.9971 | 138.0747
3.4955 | 276.1722 | 129.9721 | 233.0853 | 8.9184 | 279.114 | 138.0861
3.4965 | 276.1693 | 129.9938 | 233.0626 | 8.9159 | 279.0908 | 138.0846
3.4973 | 276.2406 | 130.3511 | 232.7291 | 8.9159 | 278.7692 | 138.1203
3.4979 | 276.2139 | 130.3403 | 233.731 | 8.9135 | 279.7667 | 138.107
3.4989 | 276.2354 | 130.0515 | 233.027 | 8.9115 | 279.0662 | 138.1177
3.4995 | 276.3074 | 129.9217 | 233.1808 | 8.9121 | 279.232 | 138.1537
3.5004 | 276.2801 | 130.2263 | 232.8671 | 8.9091 | 278.9137 | 138.14
3.5013 | 276.3265 | 130.2713 | 232.8375 | 8.9082 | 278.892 | 138.1633
3.5021 | 276.3487 | 130.134 | 232.9822 | 8.9068 | 279.0403 | 138.1743
3.5028 | 276.3956 | 130.242 | 232.8899 | 8.9062 | 278.9558 | 138.1978
3.5037 | 276.4421 | 130.3151 | 232.8323 | 8.9053 | 278.9059 | 138.221
3.5045 | 276.5378 | 130.0366 | 233.1427 | 8.9059 | 279.2323 | 138.2689
3.5054 | 276.5351 | 130.3146 | 232.8638 | 8.9036 | 278.9529 | 138.2675
3.5058 | 276.5829 | 130.1799 | 233.0144 | 8.9038 | 279.1116 | 138.2915
3.5069 | 276.6779 | 130.1213 | 233.1047 | 8.9038 | 279.2177 | 138.339
3.5077 | 276.6754 | 130.0596 | 233.1655 | 8.9016 | 279.2781 | 138.3377
3.5086 | 276.6727 | 130.0127 | 233.2115 | 8.8994 | 279.3237 | 138.3364
3.5096 | 276.7682 | 129.664 | 233.5921 | 8.8997 | 279.7201 | 138.3841
3.5104 | 276.7411 | 129.7419 | 233.5051 | 8.8969 | 279.6286 | 138.3705
3.5112 | 276.763 | 129.6884 | 233.5659 | 8.8953 | 279.6931 | 138.3815
3.512 | 276.8099 | 129.582 | 233.688 | 8.8948 | 279.8229 | 138.4049
3.513 | 276.8067 | 129.5892 | 233.6797 | 8.8921 | 279.8142 | 138.4034
3.5136 | 276.8293 | 129.7695 | 233.5069 | 8.8911 | 279.6451 | 138.4146
3.5147 | 276.8507 | 129.4026 | 233.881 | 8.8891 | 280.0228 | 138.4254
3.5154 | 276.8238 | 129.5586 | 233.716 | 8.8865 | 279.8533 | 138.4119
3.5164 | 276.8453 | 129.3513 | 233.9305 | 8.8845 | 280.0713 | 138.4226
3.5171 | 276.8676 | 129.4017 | 233.8875 | 8.8833 | 280.0321 | 138.4338
3.5177 | 276.8904 | 129.4147 | 233.8821 | 8.8825 | 280.0305 | 138.4452
3.5187 | 276.8626 | 129.3662 | 233.9213 | 8.8791 | 280.0651 | 138.4313
3.5195 | 276.8847 | 128.9643 | 234.3306 | 8.8777 | 280.478 | 138.4423
3.5204 | 276.9312 | 129.0869 | 234.2235 | 8.8769 | 280.3787 | 138.4656
3.5211 | 276.9537 | 129.0238 | 234.2941 | 8.8758 | 280.4531 | 138.4769
3.5218 | 276.9514 | 129.0035 | 234.3136 | 8.8739 | 280.4722 | 138.4757
3.5229 | 276.9972 | 129.0576 | 234.2748 | 8.8725 | 280.441 | 138.4986
3.5237 | 277.0685 | 128.917 | 234.4392 | 8.8725 | 280.6173 | 138.5343
3.5246 | 277.0658 | 128.8116 | 234.5437 | 8.8702 | 280.7213 | 138.5329
3.5254 | 277.0879 | 128.9999 | 234.3627 | 8.8688 | 280.5441 | 138.544
3.5261 | 277.1102 | 129.1606 | 234.2095 | 8.8676 | 280.3945 | 138.5551
3.5273 | 277.1558 | 129.0414 | 234.3439 | 8.866 | 280.5365 | 138.5779
3.5278 | 277.2034 | 128.8134 | 234.5877 | 8.8661 | 280.7883 | 138.6017
3.5287 | 277.2251 | 128.6714 | 234.737 | 8.8643 | 280.9411 | 138.6125
3.5296 | 277.2715 | 128.6359 | 234.7879 | 8.8634 | 280.9999 | 138.6358
3.5305 | 277.2934 | 128.5741 | 234.857 | 8.8618 | 281.0726 | 138.6467
3.5312 | 277.3403 | 128.6088 | 234.838 | 8.8613 | 281.0614 | 138.6702
3.5321 | 277.3622 | 128.7093 | 234.7448 | 8.8598 | 280.9718 | 138.6811
3.5332 | 277.3588 | 128.4398 | 235.0131 | 8.8569 | 281.2396 | 138.6794
3.5337 | 277.3815 | 128.28 | 235.1805 | 8.8561 | 281.4108 | 138.6908
3.5346 | 277.428 | 128.2979 | 235.1781 | 8.8552 | 281.4161 | 138.714
3.5356 | 277.4251 | 128.475 | 235 | 8.8528 | 281.2375 | 138.7125
3.5362 | 277.4232 | 128.6354 | 234.839 | 8.8513 | 281.0762 | 138.7116
3.5371 | 277.4695 | 128.48 | 235.0098 | 8.8502 | 281.2547 | 138.7347
3.538 | 277.5157 | 128.242 | 235.2632 | 8.8492 | 281.5159 | 138.7579
3.5386 | 277.5139 | 128.4583 | 235.0463 | 8.8476 | 281.2986 | 138.7569
3.5397 | 277.5597 | 128.3452 | 235.1747 | 8.8462 | 281.4346 | 138.7798
3.5405 | 277.5818 | 128.5543 | 234.973 | 8.8448 | 281.2366 | 138.7909
3.5412 | 277.6289 | 128.5877 | 234.9553 | 8.8445 | 281.2267 | 138.8144
3.5423 | 277.6501 | 128.5741 | 234.9759 | 8.8424 | 281.2509 | 138.825
3.5432 | 277.6717 | 128.6246 | 234.9326 | 8.8406 | 281.2113 | 138.8359
3.5439 | 277.6943 | 128.6407 | 234.9241 | 8.8396 | 281.2064 | 138.8471
3.545 | 277.6908 | 128.6404 | 234.9232 | 8.8368 | 281.205 | 138.8454
3.5458 | 277.7129 | 128.8584 | 234.7126 | 8.8354 | 280.9981 | 138.8565
3.5464 | 277.7109 | 128.7579 | 234.8124 | 8.8338 | 281.0975 | 138.8554
3.5475 | 277.7321 | 128.6953 | 234.8821 | 8.8316 | 281.1707 | 138.866
3.5484 | 277.7539 | 128.8251 | 234.7595 | 8.8301 | 281.0519 | 138.877
3.5492 | 277.776 | 129.0251 | 234.5669 | 8.8287 | 280.8629 | 138.888
3.5501 | 277.8468 | 128.8756 | 234.74 | 8.8283 | 281.0478 | 138.9234
3.5511 | 277.8439 | 128.8215 | 234.7931 | 8.8259 | 281.1004 | 138.9219
3.552 | 277.8655 | 128.6431 | 234.9787 | 8.8242 | 281.2896 | 138.9327
3.5528 | 277.9122 | 128.9589 | 234.6785 | 8.8235 | 280.9972 | 138.9561
3.5537 | 277.8848 | 128.761 | 234.8673 | 8.8205 | 281.1814 | 138.9424
3.5547 | 277.9311 | 129.0959 | 234.5478 | 8.8195 | 280.8696 | 138.9655
3.5554 | 277.9534 | 128.9243 | 234.7268 | 8.8183 | 281.0524 | 138.9767
3.5563 | 277.9504 | 128.9 | 234.7501 | 8.8159 | 281.0752 | 138.9752
3.5573 | 278.0458 | 129.0751 | 234.6068 | 8.8162 | 280.9478 | 139.0229
3.558 | 278.0435 | 128.904 | 234.7772 | 8.8143 | 281.1178 | 139.0218
3.5591 | 278.0155 | 128.9855 | 234.6863 | 8.8109 | 281.0223 | 139.0078
3.56 | 278.0371 | 128.9985 | 234.6805 | 8.8091 | 281.0201 | 139.0186
3.5608 | 278.0349 | 128.9702 | 234.7081 | 8.8073 | 281.0472 | 139.0174
3.5617 | 278.0565 | 129.1089 | 234.5766 | 8.8055 | 280.9193 | 139.0282
3.5627 | 278.0781 | 129.0274 | 234.6653 | 8.8038 | 281.0117 | 139.0391
3.5637 | 278.0995 | 128.8414 | 234.8584 | 8.8019 | 281.2084 | 139.0498
3.5643 | 278.0974 | 128.9815 | 234.7176 | 8.8002 | 281.0672 | 139.0487
3.5652 | 278.1193 | 128.8792 | 234.8272 | 8.7986 | 281.1805 | 139.0597
3.5662 | 278.1901 | 128.9756 | 234.7544 | 8.7983 | 281.1195 | 139.0951
3.5667 | 278.2129 | 128.9089 | 234.8287 | 8.7975 | 281.1975 | 139.1064
3.5678 | 278.2094 | 128.9206 | 234.8159 | 8.7947 | 281.1841 | 139.1047
3.5689 | 278.3046 | 129.0648 | 234.7034 | 8.7949 | 281.0875 | 139.1523
3.5696 | 278.3023 | 128.8828 | 234.8846 | 8.793 | 281.2684 | 139.1512
3.5706 | 278.3237 | 128.8423 | 234.9323 | 8.7911 | 281.3196 | 139.1619
3.5716 | 278.3699 | 128.9166 | 234.8734 | 8.7901 | 281.2684 | 139.185
3.5725 | 278.3915 | 129.0806 | 234.7166 | 8.7883 | 281.1152 | 139.1958
3.5733 | 278.4136 | 129.0729 | 234.7316 | 8.787 | 281.1339 | 139.2068
3.5742 | 278.4355 | 128.7466 | 235.0652 | 8.7854 | 281.4711 | 139.2177
3.5753 | 278.4566 | 128.8661 | 234.9528 | 8.7833 | 281.3622 | 139.2283
3.576 | 278.4543 | 129.0725 | 234.7456 | 8.7815 | 281.1547 | 139.2272
3.5769 | 278.427 | 129.0931 | 234.7159 | 8.7786 | 281.1204 | 139.2135
3.5778 | 278.4486 | 129.1512 | 234.665 | 8.7769 | 281.0731 | 139.2243
3.5785 | 278.422 | 129.1507 | 234.6566 | 8.7745 | 281.0603 | 139.211
3.5796 | 278.4675 | 129.2986 | 234.5239 | 8.7729 | 280.9351 | 139.2337
3.5806 | 278.5137 | 128.7972 | 235.0407 | 8.7719 | 281.4597 | 139.2569
3.5815 | 278.5355 | 129.14 | 234.7052 | 8.7704 | 281.1278 | 139.2678
3.5826 | 278.5813 | 129.2516 | 234.6088 | 8.769 | 281.039 | 139.2906
3.5836 | 278.5781 | 129.1634 | 234.696 | 8.7664 | 281.1256 | 139.289
3.5846 | 278.6241 | 129.0585 | 234.8162 | 8.7652 | 281.2535 | 139.312
3.5854 | 278.6461 | 128.6939 | 235.1881 | 8.7638 | 281.6292 | 139.3231
3.5863 | 278.6432 | 128.6795 | 235.2016 | 8.7614 | 281.6421 | 139.3216
3.5874 | 278.6645 | 128.6201 | 235.2681 | 8.7595 | 281.7122 | 139.3323
3.5881 | 278.6868 | 128.5925 | 235.3031 | 8.7584 | 281.7509 | 139.3434
3.589 | 278.6593 | 128.5764 | 235.31 | 8.7553 | 281.7532 | 139.3296
3.5901 | 278.7544 | 128.5291 | 236.389 | 8.7555 | 282.8481 | 139.3772
3.5908 | 278.8013 | 128.626 | 235.3078 | 8.755 | 281.7746 | 139.4006
3.5918 | 278.7735 | 128.4516 | 235.4729 | 8.7517 | 281.9352 | 139.3868
3.5928 | 278.8195 | 128.2082 | 235.7316 | 8.7505 | 282.2015 | 139.4097
3.5935 | 278.8174 | 128.3994 | 235.5397 | 8.7489 | 282.0093 | 139.4087
3.5936 | 278.817 | 128.4227 | 235.5163 | 8.7485 | 281.9858 | 139.4085
3.5938 | 278.8165 | 128.4245 | 235.5143 | 8.7481 | 281.9837 | 139.4082
3.5965 | 278.8572 | 128.1654 | 235.787 | 8.7427 | 282.2632 | 139.4286
3.5994 | 279.0201 | 128.1785 | 235.8282 | 8.7402 | 282.3316 | 139.5101
3.6023 | 279.1584 | 127.8969 | 236.1559 | 8.7369 | 282.6823 | 139.5792
3.6051 | 279.248 | 128.2596 | 235.8231 | 8.7327 | 282.3644 | 139.624
3.6079 | 279.3866 | 127.8451 | 236.2838 | 8.7297 | 282.8482 | 139.6933
3.6107 | 279.4514 | 127.7815 | 236.369 | 8.7246 | 282.9442 | 139.7257
3.6135 | 279.4918 | 127.6329 | 236.531 | 8.719 | 283.113 | 139.7459
3.6164 | 279.5566 | 127.683 | 236.5025 | 8.714 | 283.0953 | 139.7783
3.6191 | 279.6462 | 127.5906 | 236.6248 | 8.7098 | 283.2325 | 139.8231
3.6219 | 279.6866 | 127.7352 | 236.4937 | 8.7042 | 283.1081 | 139.8433
3.6245 | 279.7521 | 127.4717 | 236.779 | 8.6998 | 283.4043 | 139.876
3.6272 | 279.7927 | 127.8626 | 236.4016 | 8.6944 | 283.0338 | 139.8964
3.6298 | 279.8582 | 127.8862 | 236.3999 | 8.6899 | 283.0429 | 139.9291
3.6323 | 279.9487 | 127.6573 | 236.6589 | 8.6865 | 283.317 | 139.9743
3.6349 | 280.0389 | 127.8716 | 236.4747 | 8.6829 | 283.1479 | 140.0195
3.6378 | 280.1035 | 128.206 | 236.1618 | 8.6777 | 282.8457 | 140.0517
3.6405 | 280.1932 | 128.0298 | 236.3679 | 8.6738 | 283.0668 | 140.0966
3.643 | 280.2343 | 128.119 | 236.2924 | 8.6688 | 282.9982 | 140.1172
3.6456 | 280.2754 | 128.0771 | 236.348 | 8.6639 | 283.0606 | 140.1377
3.6481 | 280.3165 | 127.873 | 236.5658 | 8.6589 | 283.2852 | 140.1582
3.6505 | 280.3335 | 128.1547 | 236.2898 | 8.6537 | 283.012 | 140.1667
3.653 | 280.3748 | 127.6163 | 236.842 | 8.649 | 283.5711 | 140.1874
3.6558 | 280.4397 | 127.6339 | 236.846 | 8.6442 | 283.586 | 140.2199
3.6581 | 280.5552 | 128.0122 | 236.5062 | 8.6418 | 283.2654 | 140.2776
3.6606 | 280.5965 | 128.0222 | 236.51 | 8.6371 | 283.2761 | 140.2983
3.6634 | 280.7104 | 128.0533 | 236.5168 | 8.6335 | 283.3019 | 140.3552
3.6656 | 280.8263 | 127.8631 | 236.7457 | 8.6316 | 283.55 | 140.4131
3.6679 | 280.868 | 127.5266 | 237.0961 | 8.6272 | 283.9074 | 140.434
3.6707 | 280.9329 | 127.5978 | 237.0465 | 8.6225 | 283.8687 | 140.4665
3.6732 | 280.974 | 128.0559 | 236.6021 | 8.6176 | 283.4311 | 140.487
3.6758 | 281.0396 | 127.9276 | 236.7523 | 8.6134 | 283.5922 | 140.5198
3.6784 | 281.1296 | 127.9252 | 236.7847 | 8.6097 | 283.6396 | 140.5648
3.6809 | 281.1954 | 127.9812 | 236.7506 | 8.6057 | 283.6165 | 140.5977
3.6835 | 281.2608 | 127.9325 | 236.8211 | 8.6014 | 283.6979 | 140.6304
3.6861 | 281.3016 | 127.7365 | 237.0307 | 8.5963 | 283.9143 | 140.6508
3.6885 | 281.3431 | 128.2109 | 236.5701 | 8.5919 | 283.4606 | 140.6715
3.6912 | 281.3839 | 127.832 | 236.9626 | 8.5869 | 283.8599 | 140.6919
3.6939 | 281.4981 | 127.8604 | 236.9723 | 8.5837 | 283.8887 | 140.7491
3.6966 | 281.5878 | 127.933 | 236.9296 | 8.5799 | 283.8609 | 140.7939
3.6991 | 281.6288 | 128.0663 | 236.81 | 8.5751 | 283.7481 | 140.8144
3.7017 | 281.6944 | 128.0068 | 236.8913 | 8.5709 | 283.8404 | 140.8472
3.7043 | 281.7595 | 128.1032 | 236.8166 | 8.5664 | 283.7765 | 140.8797
3.7069 | 281.8005 | 127.8387 | 237.0948 | 8.5617 | 284.0616 | 140.9003
3.7095 | 281.8658 | 127.6547 | 237.3006 | 8.5574 | 284.2782 | 140.9329
3.7122 | 281.9064 | 127.55 | 237.4188 | 8.5523 | 284.4032 | 140.9532
3.7148 | 281.9719 | 127.4199 | 237.5707 | 8.5481 | 284.5661 | 140.986
3.7174 | 282.0373 | 127.4108 | 237.6016 | 8.5439 | 284.6078 | 141.0186
3.7202 | 282.0776 | 127.3779 | 237.648 | 8.5386 | 284.6609 | 141.0388
3.723 | 282.1913 | 127.3635 | 237.7003 | 8.5351 | 284.7321 | 141.0956
3.7255 | 282.3307 | 127.0635 | 238.0467 | 8.5332 | 285.1019 | 141.1654
3.7284 | 282.3951 | 126.584 | 238.5477 | 8.5283 | 285.6135 | 141.1975
3.7312 | 282.4845 | 126.5903 | 238.5712 | 8.5243 | 285.6519 | 141.2422
3.7337 | 282.55 | 126.1174 | 239.0659 | 8.5203 | 286.1576 | 141.275
3.7365 | 282.5657 | 126.1484 | 239.0402 | 8.5144 | 286.1345 | 141.2829
3.7392 | 282.6308 | 126.1349 | 239.0754 | 8.51 | 286.1805 | 141.3154
3.7418 | 282.7451 | 126.4083 | 238.8401 | 8.5071 | 285.9643 | 141.3726
3.7443 | 282.7863 | 126.8399 | 238.4222 | 8.5025 | 285.5533 | 141.3932
3.7469 | 282.9007 | 126.2777 | 239.0225 | 8.4996 | 286.1726 | 141.4503
3.7495 | 282.9414 | 126.2952 | 239.0186 | 8.4948 | 286.1755 | 141.4707
3.752 | 282.9826 | 126.3456 | 238.9819 | 8.4903 | 286.1457 | 141.4913
3.7545 | 283.0238 | 126.2728 | 239.0685 | 8.4858 | 286.2391 | 141.5119
3.7569 | 283.1388 | 126.4029 | 238.9767 | 8.4834 | 286.1665 | 141.5694
3.7593 | 283.2291 | 126.3925 | 239.0172 | 8.4802 | 286.222 | 141.6145
3.7621 | 283.2693 | 126.5787 | 238.8444 | 8.4751 | 286.056 | 141.6347
3.7648 | 283.3589 | 126.7936 | 238.6594 | 8.4714 | 285.8858 | 141.6794
3.7674 | 283.3753 | 126.7305 | 238.7279 | 8.4661 | 285.9571 | 141.6876
3.7698 | 283.4167 | 126.9125 | 238.5597 | 8.4618 | 285.7958 | 141.7083
3.7723 | 283.5067 | 127.0616 | 238.4406 | 8.4584 | 285.6917 | 141.7533
3.7749 | 283.5231 | 127.1261 | 238.3816 | 8.4532 | 285.6354 | 141.7615
3.7773 | 283.589 | 126.9819 | 238.5478 | 8.4495 | 285.8126 | 141.7945
3.7797 | 283.6302 | 126.6508 | 238.8926 | 8.4451 | 286.1643 | 141.8151
3.7823 | 283.6465 | 127.1364 | 238.4124 | 8.4398 | 285.6869 | 141.8233
3.7848 | 283.712 | 126.8792 | 238.6915 | 8.4359 | 285.9768 | 141.856
3.7873 | 283.8758 | 126.8633 | 238.762 | 8.4347 | 286.0746 | 141.9379
3.7898 | 283.8924 | 126.8912 | 238.7396 | 8.4296 | 286.055 | 141.9462
3.7922 | 283.9828 | 126.735 | 238.9259 | 8.4266 | 286.2564 | 141.9914
3.7948 | 284.048 | 126.7917 | 238.891 | 8.4225 | 286.2323 | 142.024
3.7974 | 284.0399 | 126.8846 | 238.7954 | 8.4167 | 286.1353 | 142.0199
3.7997 | 284.0815 | 126.6642 | 239.0296 | 8.4126 | 286.3765 | 142.0407
3.8021 | 284.1719 | 126.876 | 238.848 | 8.4096 | 286.21 | 142.086
3.8046 | 284.1885 | 126.8102 | 238.9193 | 8.4046 | 286.284 | 142.0942
3.8068 | 284.2306 | 126.7106 | 239.0329 | 8.4009 | 286.4047 | 142.1153
3.8092 | 284.3207 | 126.8777 | 238.8959 | 8.3978 | 286.2827 | 142.1604
3.8116 | 284.3378 | 126.8859 | 238.8934 | 8.3931 | 286.283 | 142.1689
3.814 | 284.4282 | 126.8399 | 238.9695 | 8.3902 | 286.3742 | 142.2141
3.8164 | 284.5922 | 127.4072 | 238.4569 | 8.3892 | 285.8889 | 142.2961
3.8188 | 284.6335 | 127.1224 | 238.7554 | 8.385 | 286.1943 | 142.3167
3.8211 | 284.7241 | 127.0021 | 238.9059 | 8.3823 | 286.36 | 142.3621
3.8236 | 284.7897 | 127.04 | 238.8899 | 8.3785 | 286.3549 | 142.3949
3.8261 | 284.8063 | 126.9332 | 239.0022 | 8.3736 | 286.47 | 142.4032
3.8285 | 284.8722 | 126.7809 | 239.1765 | 8.37 | 286.6552 | 142.4361
3.8309 | 284.9135 | 127.0706 | 238.9006 | 8.3658 | 286.3861 | 142.4567
3.8335 | 284.9541 | 126.5912 | 239.3935 | 8.3612 | 286.8859 | 142.4771
3.8361 | 284.9702 | 126.5187 | 239.4714 | 8.3559 | 286.9664 | 142.4851
3.8386 | 285.0113 | 126.4295 | 239.5743 | 8.3516 | 287.0761 | 142.5056
3.8411 | 285.0769 | 126.202 | 239.8236 | 8.3479 | 287.3364 | 142.5384
3.8435 | 285.1427 | 126.1574 | 239.8902 | 8.3444 | 287.414 | 142.5714
3.846 | 285.3064 | 126.4646 | 239.6375 | 8.3433 | 287.1886 | 142.6532
3.8487 | 285.371 | 126.2269 | 239.8968 | 8.3389 | 287.4586 | 142.6855
3.8513 | 285.4364 | 126.3551 | 239.7904 | 8.3351 | 287.3631 | 142.7182
3.8538 | 285.5262 | 126.107 | 240.0684 | 8.3319 | 287.6561 | 142.7631
3.8564 | 285.518 | 125.8975 | 240.2752 | 8.3262 | 287.8615 | 142.759
3.8588 | 285.5838 | 126.0659 | 240.1287 | 8.3227 | 287.726 | 142.7919
3.8613 | 285.6247 | 125.9884 | 240.2198 | 8.3183 | 287.8239 | 142.8123
3.8638 | 285.6412 | 125.8041 | 240.4096 | 8.3134 | 288.0165 | 142.8206
3.8663 | 285.7556 | 125.6807 | 240.5712 | 8.3109 | 288.1971 | 142.8778
3.869 | 285.8206 | 125.4824 | 240.7911 | 8.3069 | 288.4279 | 142.9103
3.8715 | 285.8615 | 125.4577 | 240.8295 | 8.3025 | 288.473 | 142.9307
3.8741 | 285.9513 | 125.1265 | 241.1906 | 8.2994 | 288.8491 | 142.9756
3.8767 | 286.1389 | 125.0603 | 241.3193 | 8.2986 | 289.0092 | 143.0695
3.8792 | 286.2287 | 124.9036 | 241.506 | 8.2954 | 289.2108 | 143.1144
3.8819 | 286.3183 | 124.8784 | 241.561 | 8.2921 | 289.2807 | 143.1591
3.8845 | 286.3834 | 125.1841 | 241.277 | 8.2882 | 289.0076 | 143.1917
3.887 | 286.4241 | 125.2788 | 241.1959 | 8.2838 | 288.9333 | 143.2121
3.8895 | 286.4406 | 125.0747 | 241.4055 | 8.279 | 289.1456 | 143.2203
3.8921 | 286.4569 | 125.1423 | 241.3433 | 8.274 | 289.0862 | 143.2285
3.8947 | 286.522 | 125.2234 | 241.2839 | 8.2701 | 289.0376 | 143.261
3.8972 | 286.5137 | 125.2252 | 241.2794 | 8.2645 | 289.0317 | 143.2569
3.8997 | 286.5792 | 124.9265 | 241.5999 | 8.2609 | 289.3631 | 143.2896
3.9023 | 286.669 | 125.2045 | 241.3518 | 8.2578 | 289.13 | 143.3345
3.9048 | 286.7588 | 125.2292 | 241.3571 | 8.2547 | 289.1502 | 143.3794
3.9073 | 286.8243 | 125.6158 | 240.9923 | 8.2511 | 288.7963 | 143.4121
3.9097 | 286.841 | 125.3351 | 241.2786 | 8.2465 | 289.0854 | 143.4205
3.9122 | 286.8575 | 125.2594 | 241.3598 | 8.2417 | 289.1694 | 143.4288
3.9146 | 286.9475 | 125.5311 | 241.1181 | 8.2388 | 288.9427 | 143.4738
3.917 | 287.0132 | 125.6217 | 241.0494 | 8.2354 | 288.8849 | 143.5066
3.9195 | 287.1279 | 125.7924 | 240.9169 | 8.2333 | 288.7716 | 143.564
3.9217 | 287.1696 | 125.8731 | 240.8501 | 8.2296 | 288.7117 | 143.5848
3.9243 | 287.2101 | 125.8375 | 240.8992 | 8.2251 | 288.7676 | 143.6051
3.927 | 287.2749 | 125.6307 | 241.1276 | 8.2211 | 289.0067 | 143.6374
3.9294 | 287.2918 | 125.5392 | 241.2247 | 8.2167 | 289.1067 | 143.6459
3.9318 | 287.3085 | 125.7938 | 240.9757 | 8.2121 | 288.8605 | 143.6543
3.9342 | 287.3987 | 125.7127 | 241.0869 | 8.2094 | 288.9867 | 143.6994
3.9365 | 287.4647 | 125.6316 | 241.19 | 8.2062 | 289.1007 | 143.7323
3.939 | 287.5299 | 125.8127 | 241.0306 | 8.2025 | 288.9522 | 143.7649
3.9414 | 287.5956 | 125.8218 | 241.0434 | 8.1992 | 288.976 | 143.7978
3.9439 | 287.6368 | 125.5996 | 241.2793 | 8.1952 | 289.2188 | 143.8184
3.946 | 287.6542 | 125.5717 | 241.313 | 8.1911 | 289.2554 | 143.8271
3.9486 | 287.7439 | 125.6113 | 241.3033 | 8.1881 | 289.2606 | 143.8719
3.9511 | 287.8091 | 125.4982 | 241.4382 | 8.1845 | 289.4063 | 143.9045
3.9535 | 287.8502 | 125.34 | 241.6101 | 8.1806 | 289.5851 | 143.9251
3.9559 | 287.9649 | 125.2504 | 241.7379 | 8.1785 | 289.732 | 143.9824
3.9583 | 287.9818 | 125.0621 | 241.9318 | 8.1741 | 289.9288 | 143.9909
3.9606 | 287.9987 | 125.0833 | 241.9163 | 8.1697 | 289.9161 | 143.9994
3.9633 | 288.0634 | 124.5733 | 242.4478 | 8.1658 | 290.4584 | 144.0317
3.9657 | 288.325 | 124.5814 | 242.5269 | 8.1674 | 290.5811 | 144.1625
3.9682 | 288.3659 | 124.5913 | 242.5307 | 8.1634 | 290.5917 | 144.183
3.9706 | 288.4071 | 124.2935 | 242.8422 | 8.1595 | 290.91 | 144.2035
3.9728 | 288.3997 | 124.5792 | 242.554 | 8.1546 | 290.6207 | 144.1999
3.9752 | 288.4166 | 124.6003 | 242.5386 | 8.1503 | 290.608 | 144.2083
3.9777 | 288.482 | 124.6003 | 242.5604 | 8.1469 | 290.6407 | 144.241
3.9801 | 288.5721 | 124.7076 | 242.4831 | 8.1442 | 290.5785 | 144.2861
3.9826 | 288.5883 | 124.6166 | 242.5795 | 8.1394 | 290.6776 | 144.2942
3.9852 | 288.6535 | 124.4561 | 242.7617 | 8.1358 | 290.8706 | 144.3267
3.9876 | 288.6946 | 124.6269 | 242.6046 | 8.1319 | 290.7204 | 144.3473
3.9901 | 288.7353 | 124.7603 | 242.4848 | 8.1278 | 290.6073 | 144.3676
3.9924 | 288.7766 | 124.9837 | 242.2752 | 8.1241 | 290.4046 | 144.3883
3.9949 | 288.9155 | 125.0035 | 242.3017 | 8.1225 | 290.4542 | 144.4577
3.9975 | 288.9806 | 124.8373 | 242.4896 | 8.1189 | 290.653 | 144.4903
4.0001 | 289.021 | 124.854 | 242.4863 | 8.1146 | 290.6565 | 144.5105
4.0027 | 289.0614 | 124.6188 | 242.735 | 8.1103 | 290.9119 | 144.5307
4.0053 | 289.102 | 124.2651 | 243.1022 | 8.1062 | 291.2859 | 144.551
4.0079 | 289.1424 | 124.6332 | 242.7476 | 8.1019 | 290.938 | 144.5712
4.0104 | 289.2323 | 125.0738 | 242.337 | 8.0991 | 290.5423 | 144.6161
4.0128 | 289.2242 | 124.7626 | 242.6455 | 8.0939 | 290.8495 | 144.6121
4.0155 | 289.338 | 124.6702 | 242.7758 | 8.0915 | 290.9988 | 144.669
4.018 | 289.3542 | 124.8856 | 242.5658 | 8.0867 | 290.7915 | 144.6771
4.0207 | 289.3698 | 124.7859 | 242.6707 | 8.0817 | 290.899 | 144.6849
4.0233 | 289.4347 | 124.8806 | 242.5976 | 8.078 | 290.8367 | 144.7173
4.0259 | 289.5243 | 124.8608 | 242.6473 | 8.0752 | 290.9013 | 144.7621
4.0285 | 289.5646 | 124.9607 | 242.5608 | 8.0709 | 290.8216 | 144.7823
4.0313 | 289.6288 | 124.9346 | 242.6083 | 8.0668 | 290.8798 | 144.8144
4.0339 | 289.6694 | 124.7179 | 242.8386 | 8.0627 | 291.1168 | 144.8347
4.0366 | 289.7095 | 124.7522 | 242.8176 | 8.0583 | 291.1026 | 144.8548
4.0392 | 289.7743 | 124.8625 | 242.7289 | 8.0547 | 291.0247 | 144.8872
4.0418 | 289.8636 | 124.8666 | 242.7546 | 8.0517 | 291.0652 | 144.9318
4.0446 | 289.928 | 124.5764 | 243.0663 | 8.0478 | 291.3876 | 144.964
4.0473 | 289.9681 | 124.4755 | 243.1805 | 8.0434 | 291.5086 | 144.9841
4.0501 | 290.008 | 124.2516 | 243.4177 | 8.0389 | 291.7524 | 145.004
4.0526 | 290.0486 | 124.2363 | 243.4466 | 8.0348 | 291.788 | 145.0243
4.0552 | 290.1379 | 124.2192 | 243.4934 | 8.0318 | 291.8497 | 145.0689
4.0581 | 290.2753 | 124.0759 | 243.6825 | 8.0296 | 292.0618 | 145.1377
4.0608 | 290.3641 | 124.0812 | 244.7068 | 8.0263 | 293.1009 | 145.1821
4.0635 | 290.38 | 123.8055 | 243.9878 | 8.0215 | 292.3845 | 145.19
4.0661 | 290.4448 | 123.7131 | 244.1018 | 8.0179 | 292.5093 | 145.2224
4.0686 | 290.5098 | 124.0015 | 243.8351 | 8.0145 | 292.2534 | 145.2549
4.0712 | 290.5748 | 123.7884 | 244.0699 | 8.0111 | 292.499 | 145.2874
4.0739 | 290.6391 | 124.1727 | 243.707 | 8.0072 | 292.1469 | 145.3196
4.0765 | 290.7042 | 124.2286 | 243.6728 | 8.0038 | 292.1235 | 145.3521
4.0791 | 290.7445 | 124.1065 | 243.8083 | 7.9997 | 292.2657 | 145.3722
4.0817 | 290.7603 | 124.0209 | 243.8992 | 7.9949 | 292.3593 | 145.3802
4.0842 | 290.7277 | 124.1588 | 243.7504 | 7.9893 | 292.2051 | 145.3639
4.0866 | 290.7688 | 123.8087 | 244.1142 | 7.9856 | 292.5757 | 145.3844
4.0891 | 290.8585 | 123.8353 | 244.1175 | 7.9829 | 292.5939 | 145.4292
4.0916 | 290.9237 | 123.6825 | 244.2921 | 7.9797 | 292.7794 | 145.4619
4.0939 | 291.0139 | 124.0335 | 243.9711 | 7.9773 | 292.4734 | 145.5069
4.0966 | 291.005 | 124.0551 | 243.9466 | 7.9719 | 292.4474 | 145.5025
4.0993 | 291.0451 | 123.9573 | 244.0577 | 7.9676 | 292.5652 | 145.5225
4.1017 | 291.0861 | 123.6694 | 244.3593 | 7.9639 | 292.8736 | 145.543
4.1041 | 291.1026 | 123.9271 | 244.1071 | 7.9597 | 292.6242 | 145.5513
4.1066 | 291.1434 | 123.9186 | 244.1292 | 7.9559 | 292.6531 | 145.5717
4.109 | 291.2089 | 123.9564 | 244.1132 | 7.9528 | 292.648 | 145.6044
4.1115 | 291.2494 | 123.938 | 244.1451 | 7.9489 | 292.6867 | 145.6247
4.114 | 291.3146 | 124.307 | 243.7979 | 7.9457 | 292.3503 | 145.6573
4.1165 | 291.4287 | 124.1232 | 244.0197 | 7.9437 | 292.5911 | 145.7143
4.1188 | 291.4944 | 124.0817 | 244.0831 | 7.9408 | 292.6655 | 145.7472
4.1214 | 291.5102 | 124.1998 | 243.9703 | 7.9361 | 292.5553 | 145.7551
4.1242 | 291.55 | 124.1484 | 244.0349 | 7.9317 | 292.6266 | 145.775
4.1266 | 291.6154 | 124.0903 | 244.1148 | 7.9287 | 292.7174 | 145.8077
4.129 | 291.5831 | 123.9268 | 244.2676 | 7.9233 | 292.8647 | 145.7915
4.1316 | 291.648 | 124.1813 | 244.0347 | 7.92 | 292.6427 | 145.824
4.134 | 291.6643 | 124.2412 | 243.9802 | 7.9156 | 292.5909 | 145.8321
4.1365 | 291.7295 | 124.038 | 244.2052 | 7.9125 | 292.8267 | 145.8647
4.139 | 291.7702 | 124.1813 | 244.0754 | 7.9087 | 292.7038 | 145.8851
4.1415 | 291.8107 | 124.0822 | 244.188 | 7.9048 | 292.8231 | 145.9053
4.1442 | 291.8509 | 123.9164 | 244.3672 | 7.9008 | 293.0091 | 145.9255
4.1467 | 291.9403 | 123.7578 | 244.5556 | 7.8981 | 293.2123 | 145.9701
4.1493 | 292.0541 | 123.6884 | 244.663 | 7.896 | 293.3386 | 146.027
4.152 | 292.143 | 123.5982 | 244.7828 | 7.893 | 293.4733 | 146.0715
4.1545 | 292.2079 | 123.31 | 245.0926 | 7.8897 | 293.7939 | 146.1039
4.1571 | 292.2481 | 123.8307 | 244.5853 | 7.8857 | 293.2934 | 146.1241
4.1598 | 292.2637 | 123.5969 | 244.8243 | 7.881 | 293.5349 | 146.1318
4.1625 | 292.3528 | 123.8132 | 244.6377 | 7.8781 | 293.3632 | 146.1764
4.1651 | 292.4418 | 123.9326 | 244.548 | 7.8753 | 293.2883 | 146.2209
4.1676 | 292.4579 | 123.4298 | 245.0562 | 7.8709 | 293.7991 | 146.2289
4.1703 | 292.5223 | 123.4488 | 245.0586 | 7.8673 | 293.8123 | 146.2611
4.1729 | 292.538 | 123.6713 | 244.8414 | 7.8628 | 293.5977 | 146.269
4.1756 | 292.5294 | 123.7614 | 244.7484 | 7.8576 | 293.5033 | 146.2647
4.1783 | 292.6182 | 123.7082 | 244.8312 | 7.8547 | 293.6009 | 146.3091
4.181 | 292.7559 | 123.6275 | 245.9578 | 7.8529 | 294.7505 | 146.378
4.1837 | 292.7959 | 123.3816 | 245.217 | 7.8488 | 294.0163 | 146.3979
4.1863 | 292.8358 | 123.255 | 245.3569 | 7.8447 | 294.1629 | 146.4179
4.189 | 292.8513 | 123.5056 | 245.1115 | 7.84 | 293.9201 | 146.4257
4.1917 | 292.8669 | 123.7109 | 244.9114 | 7.8354 | 293.7225 | 146.4334
4.1944 | 292.9557 | 123.6036 | 245.0483 | 7.8325 | 293.8742 | 146.4778
4.1971 | 292.9956 | 123.7726 | 244.8926 | 7.8284 | 293.7252 | 146.4978
4.1998 | 293.0111 | 123.6987 | 244.9717 | 7.8237 | 293.8069 | 146.5056
4.2024 | 293.0513 | 123.8461 | 244.8377 | 7.8198 | 293.6795 | 146.5256
4.2051 | 293.067 | 123.7623 | 244.9267 | 7.8153 | 293.7712 | 146.5335
4.2076 | 293.0586 | 123.7325 | 244.9537 | 7.8104 | 293.7968 | 146.5293
4.2102 | 293.172 | 123.5775 | 245.1465 | 7.8082 | 294.0085 | 146.586
4.2129 | 293.2852 | 123.5947 | 245.167 | 7.8059 | 294.0479 | 146.6426
4.2156 | 293.3254 | 123.3915 | 245.3836 | 7.802 | 294.2712 | 146.6627
4.2182 | 293.3656 | 123.36 | 245.4285 | 7.7981 | 294.3228 | 146.6828
4.2209 | 293.3564 | 123.0072 | 245.7783 | 7.7927 | 294.671 | 146.6782
4.2234 | 293.397 | 122.9049 | 245.8941 | 7.7891 | 294.7936 | 146.6985
4.2263 | 293.4609 | 122.6089 | 246.2114 | 7.7854 | 295.1215 | 146.7304
4.2287 | 293.5748 | 122.9216 | 245.9367 | 7.7836 | 294.8658 | 146.7874
4.2314 | 293.6149 | 122.3074 | 246.5642 | 7.7797 | 295.5001 | 146.8075
4.2342 | 293.6543 | 122.3683 | 246.5165 | 7.7754 | 295.4589 | 146.8272
4.2367 | 293.695 | 122.2637 | 246.6346 | 7.7718 | 295.5838 | 146.8475
4.239 | 293.7361 | 122.17 | 246.742 | 7.7685 | 295.698 | 146.868
4.2416 | 293.8006 | 122.4156 | 246.5179 | 7.7652 | 295.4847 | 146.9003
4.2442 | 293.9875 | 122.2029 | 246.7929 | 7.765 | 295.7908 | 146.9937
4.2467 | 294.0037 | 122.2218 | 246.7794 | 7.7608 | 295.78 | 147.0018
4.2492 | 294.0929 | 122.4507 | 246.5803 | 7.7582 | 295.5957 | 147.0464
4.2517 | 294.1579 | 122.116 | 246.9366 | 7.7553 | 295.963 | 147.079
4.2541 | 294.1743 | 122.1795 | 246.8786 | 7.7513 | 295.9077 | 147.0872
4.2565 | 294.1663 | 122.4156 | 246.6398 | 7.7467 | 295.6676 | 147.0832
4.2588 | 294.183 | 121.9818 | 247.0792 | 7.7429 | 296.1097 | 147.0915
4.2612 | 294.1997 | 122.439 | 246.6276 | 7.739 | 295.6608 | 147.0998
4.2635 | 294.2163 | 122.0809 | 246.9912 | 7.7352 | 296.0273 | 147.1082
4.2657 | 294.1844 | 122.0832 | 246.9783 | 7.7303 | 296.009 | 147.0922
4.2679 | 294.2016 | 121.9395 | 247.1277 | 7.7268 | 296.1613 | 147.1008
4.2707 | 294.3388 | 122.1804 | 246.9325 | 7.725 | 295.989 | 147.1694
4.2731 | 294.5017 | 122.129 | 247.0382 | 7.7244 | 296.1219 | 147.2509
4.2755 | 294.5181 | 122.1151 | 247.0576 | 7.7205 | 296.144 | 147.2591
4.2779 | 294.5833 | 121.9313 | 247.2631 | 7.7177 | 296.3604 | 147.2917
4.2802 | 294.6 | 122.4431 | 246.7569 | 7.7139 | 295.8569 | 147.3
4.2826 | 294.592 | 122.4562 | 246.7411 | 7.7093 | 295.8398 | 147.296
4.2852 | 294.6811 | 122.4562 | 246.7708 | 7.7068 | 295.8844 | 147.3406
4.2877 | 294.697 | 122.5156 | 246.7167 | 7.7026 | 295.8329 | 147.3485
4.2902 | 294.7132 | 122.3142 | 246.9235 | 7.6985 | 296.0424 | 147.3566
4.2929 | 294.8751 | 122.2944 | 246.9973 | 7.6975 | 296.1431 | 147.4375
4.2954 | 294.8912 | 122.6345 | 246.6626 | 7.6934 | 295.8111 | 147.4456
4.2982 | 294.8817 | 122.3394 | 246.9545 | 7.6881 | 296.1015 | 147.4409
4.3008 | 294.9953 | 122.1254 | 247.2064 | 7.6862 | 296.3722 | 147.4976
4.3033 | 295.0846 | 122.1822 | 247.1793 | 7.6839 | 296.3601 | 147.5423
4.306 | 295.1 | 122.2056 | 248.1611 | 7.6794 | 297.3444 | 147.55
4.3084 | 295.2384 | 122.3799 | 247.0329 | 7.6783 | 296.2393 | 147.6192
4.3112 | 295.2289 | 122.2061 | 247.2035 | 7.673 | 296.4084 | 147.6145
4.3137 | 295.2207 | 122.0574 | 247.3495 | 7.6685 | 296.5529 | 147.6103
4.3162 | 295.2854 | 122.1547 | 247.2738 | 7.6654 | 296.488 | 147.6427
4.3187 | 295.3259 | 122.3948 | 247.0472 | 7.662 | 296.2682 | 147.663
4.3213 | 295.3174 | 122.3295 | 247.1096 | 7.6572 | 296.3292 | 147.6587
4.3239 | 295.3572 | 121.9768 | 247.4756 | 7.6534 | 296.7018 | 147.6786
4.3264 | 295.4468 | 121.7078 | 247.7745 | 7.6512 | 297.0156 | 147.7234
4.329 | 295.4378 | 121.6303 | 247.849 | 7.6462 | 297.0886 | 147.7189
4.3318 | 295.5749 | 121.374 | 248.151 | 7.6445 | 297.4134 | 147.7874
4.3345 | 295.6635 | 121.2676 | 248.2869 | 7.6418 | 297.5641 | 147.8317
4.3373 | 295.7518 | 121.1843 | 248.3996 | 7.639 | 297.6916 | 147.8759
4.3402 | 295.8396 | 120.9887 | 248.6245 | 7.6359 | 297.9311 | 147.9198
4.3427 | 295.8799 | 121.0063 | 248.6203 | 7.6323 | 297.9336 | 147.9399
4.3454 | 295.8709 | 120.9333 | 248.6903 | 7.6274 | 298.0021 | 147.9354
4.3479 | 295.9601 | 120.6883 | 248.9651 | 7.6251 | 298.2918 | 147.9801
4.3507 | 295.9265 | 120.3968 | 249.2454 | 7.6195 | 298.5664 | 147.9632
4.3533 | 295.9421 | 120.7855 | 248.8619 | 7.6152 | 298.1856 | 147.9711
4.3558 | 296.0314 | 120.5937 | 249.0834 | 7.6129 | 298.422 | 148.0157
4.3584 | 296.047 | 120.3328 | 249.3495 | 7.6087 | 298.6907 | 148.0235
4.3609 | 296.0875 | 120.4211 | 249.2747 | 7.6053 | 298.6226 | 148.0437
4.3635 | 296.1519 | 120.3409 | 249.3764 | 7.6022 | 298.735 | 148.0759
4.3661 | 296.2162 | 120.7166 | 249.0221 | 7.5991 | 298.3915 | 148.1081
4.3686 | 296.2567 | 120.5572 | 249.195 | 7.5958 | 298.5712 | 148.1284
4.3711 | 296.3457 | 120.5414 | 249.2405 | 7.5934 | 298.6315 | 148.1729
4.3737 | 296.3372 | 120.6085 | 249.1706 | 7.5887 | 298.5601 | 148.1686
4.3761 | 296.3779 | 120.7765 | 249.0161 | 7.5855 | 298.4124 | 148.1889
4.3785 | 296.443 | 120.9116 | 248.9027 | 7.5828 | 298.3099 | 148.2215
4.3809 | 296.4349 | 120.7846 | 249.027 | 7.5785 | 298.4329 | 148.2175
4.3832 | 296.4027 | 120.781 | 249.0199 | 7.5737 | 298.4204 | 148.2014
4.3856 | 296.4437 | 121.0198 | 248.7948 | 7.5706 | 298.202 | 148.2218
4.3882 | 296.4593 | 120.8148 | 249.005 | 7.5665 | 298.4148 | 148.2296
4.3908 | 296.4749 | 120.7963 | 249.0287 | 7.5623 | 298.4411 | 148.2374
4.3931 | 296.5404 | 120.7693 | 249.0775 | 7.5599 | 298.5009 | 148.2702
4.3956 | 296.6538 | 120.6464 | 249.2382 | 7.5581 | 298.6805 | 148.3269
4.398 | 296.6703 | 120.5878 | 249.3023 | 7.5545 | 298.7474 | 148.3352
4.4004 | 296.7354 | 121.0558 | 248.856 | 7.5518 | 298.3119 | 148.3677
4.4029 | 296.7756 | 120.7787 | 249.1465 | 7.5484 | 298.6091 | 148.3878
4.4053 | 296.865 | 121.0414 | 248.9136 | 7.5463 | 298.3911 | 148.4325
4.4078 | 296.9299 | 121.2059 | 248.7707 | 7.5435 | 298.259 | 148.4649
4.4102 | 296.9218 | 121.1262 | 248.8477 | 7.5392 | 298.3347 | 148.4609
4.4127 | 296.9376 | 121.0234 | 248.9558 | 7.5352 | 298.4454 | 148.4688
4.4155 | 297.0014 | 120.9391 | 249.0614 | 7.5319 | 298.5616 | 148.5007
4.4181 | 297.017 | 120.8756 | 249.1301 | 7.5278 | 298.6329 | 148.5085
4.4205 | 297.0823 | 120.3882 | 249.6392 | 7.5253 | 299.1529 | 148.5411
4.4232 | 297.268 | 120.6622 | 249.4271 | 7.5248 | 298.9718 | 148.634
4.4259 | 297.3564 | 120.2859 | 249.8329 | 7.5222 | 299.3923 | 148.6782
4.4285 | 297.3234 | 120.2066 | 249.9012 | 7.5171 | 299.4551 | 148.6617
4.4312 | 297.3875 | 119.9728 | 250.1564 | 7.514 | 299.7209 | 148.6937
4.4339 | 297.4272 | 119.5722 | 250.5702 | 7.5103 | 300.1414 | 148.7136
4.4363 | 297.5409 | 119.7114 | 250.4689 | 7.5088 | 300.0591 | 148.7705
4.439 | 297.6049 | 119.1515 | 251.0501 | 7.5057 | 300.651 | 148.8025
4.4414 | 297.621 | 119.0668 | 251.1402 | 7.5019 | 300.7437 | 148.8105
4.4441 | 297.6121 | 119.074 | 251.13 | 7.4973 | 300.7321 | 148.8061
4.4467 | 297.6521 | 118.8932 | 251.3242 | 7.4937 | 300.9328 | 148.826
4.4492 | 297.6924 | 118.9392 | 251.2916 | 7.4905 | 300.907 | 148.8462
4.4518 | 297.6836 | 118.8356 | 251.3923 | 7.4859 | 301.0062 | 148.8418
4.454 | 297.7491 | 118.9518 | 251.2979 | 7.4835 | 300.9228 | 148.8746
4.4566 | 297.8623 | 119.2042 | 251.0832 | 7.4818 | 300.727 | 148.9312
4.4591 | 297.854 | 119.3329 | 250.9518 | 7.4775 | 300.5941 | 148.927
4.4615 | 297.8944 | 119.0848 | 251.2133 | 7.4742 | 300.8624 | 148.9472
4.464 | 297.8619 | 119.1064 | 251.1809 | 7.4695 | 300.8246 | 148.931
4.4666 | 297.9503 | 119.4501 | 250.8667 | 7.4669 | 300.525 | 148.9751
4.4694 | 298.0627 | 119.5907 | 250.7635 | 7.4648 | 300.4407 | 149.0314
4.472 | 298.1026 | 119.7047 | 250.6628 | 7.4613 | 300.3466 | 149.0513
4.4744 | 298.1189 | 119.4798 | 250.8932 | 7.4577 | 300.5796 | 149.0594
4.4769 | 298.0862 | 119.0505 | 251.3116 | 7.4528 | 300.9926 | 149.0431
4.4794 | 298.0291 | 119.2916 | 251.0514 | 7.4474 | 300.7229 | 149.0145
4.4817 | 298.0212 | 119.3707 | 250.9697 | 7.4434 | 300.6399 | 149.0106
4.4842 | 298.086 | 119.1664 | 251.1956 | 7.4407 | 300.8766 | 149.043
4.4867 | 298.1994 | 119.0753 | 251.3245 | 7.4392 | 301.0244 | 149.0997
4.4891 | 298.2643 | 119.3582 | 251.0632 | 7.4366 | 300.774 | 149.1322
4.4913 | 298.2811 | 119.2195 | 251.2075 | 7.4333 | 300.921 | 149.1405
4.4939 | 298.2968 | 119.2835 | 251.1488 | 7.4294 | 300.8649 | 149.1484
4.4966 | 298.3364 | 119.7033 | 250.7422 | 7.4258 | 300.4649 | 149.1682
4.4991 | 298.4255 | 119.4456 | 251.0296 | 7.4237 | 300.7671 | 149.2127
4.5015 | 298.4417 | 119.5515 | 250.9291 | 7.4201 | 300.6694 | 149.2209
4.5039 | 298.4092 | 119.1141 | 251.3556 | 7.4154 | 301.0905 | 149.2046
4.5064 | 298.4006 | 119.3933 | 251.0736 | 7.411 | 300.807 | 149.2003
4.5088 | 298.3438 | 119.351 | 251.0969 | 7.4058 | 300.8209 | 149.1719
4.5112 | 298.3601 | 119.4294 | 251.024 | 7.4022 | 300.7506 | 149.18
4.5138 | 298.5219 | 119.2078 | 251.2995 | 7.4016 | 301.0531 | 149.2609
4.5162 | 298.6599 | 119.033 | 251.5203 | 7.4008 | 301.2969 | 149.3299
4.5187 | 298.7486 | 118.9785 | 251.6044 | 7.3985 | 301.3958 | 149.3743
4.5211 | 298.8379 | 118.7608 | 251.8518 | 7.3966 | 301.6581 | 149.4189
4.5235 | 298.8785 | 118.7189 | 251.9073 | 7.3936 | 301.7203 | 149.4392
4.5259 | 298.919 | 118.5306 | 252.1091 | 7.3905 | 301.9289 | 149.4595
4.5284 | 299.008 | 118.6986 | 251.9707 | 7.3884 | 301.8054 | 149.504
4.531 | 299.0237 | 118.6148 | 252.0598 | 7.3846 | 301.8971 | 149.5119
4.5334 | 299.0399 | 118.7946 | 251.8854 | 7.3811 | 301.7254 | 149.52
4.5357 | 299.0564 | 118.7347 | 251.9508 | 7.3776 | 301.7935 | 149.5282
4.538 | 299.0001 | 118.3377 | 252.329 | 7.3727 | 302.1623 | 149.5
4.5404 | 299.0163 | 118.2102 | 252.4619 | 7.3692 | 302.2979 | 149.5081
4.5428 | 299.1296 | 117.9066 | 252.8033 | 7.3677 | 302.6582 | 149.5648
4.5453 | 299.2186 | 118.9059 | 251.8336 | 7.3656 | 301.7034 | 149.6093
4.5478 | 299.3076 | 118.7103 | 252.0589 | 7.3636 | 301.9435 | 149.6538
4.5503 | 299.3478 | 118.845 | 251.9376 | 7.3604 | 301.8289 | 149.6739
4.5526 | 299.3399 | 119.0059 | 251.7741 | 7.3565 | 301.6641 | 149.67
4.5552 | 299.3311 | 118.9221 | 251.8549 | 7.3521 | 301.7434 | 149.6655
4.5579 | 299.3949 | 118.5752 | 252.2231 | 7.3491 | 302.1223 | 149.6975
4.5605 | 299.4104 | 118.8433 | 251.9602 | 7.3452 | 301.8619 | 149.7052
4.5629 | 299.3779 | 118.932 | 251.8606 | 7.3406 | 301.757 | 149.689
4.5656 | 299.4175 | 118.9501 | 251.8557 | 7.3372 | 301.7586 | 149.7087
4.5683 | 299.3842 | 118.7865 | 252.0082 | 7.3322 | 301.9056 | 149.6921
4.5706 | 299.425 | 118.5229 | 252.2854 | 7.3294 | 302.1896 | 149.7125
4.5731 | 299.611 | 118.7018 | 252.1685 | 7.3294 | 302.1037 | 149.8055
4.5758 | 299.6749 | 118.8077 | 252.0839 | 7.3264 | 302.0297 | 149.8374
4.5788 | 299.738 | 118.9501 | 251.9626 | 7.3232 | 301.9189 | 149.869
4.5812 | 299.8026 | 119.0406 | 251.8936 | 7.3206 | 301.8607 | 149.9013
4.5838 | 299.7939 | 119.0753 | 251.856 | 7.3164 | 301.8217 | 149.897
4.5866 | 299.7356 | 118.8329 | 252.079 | 7.3106 | 302.0349 | 149.8678
4.5892 | 299.7756 | 119.0438 | 251.8814 | 7.3074 | 301.844 | 149.8878
4.5917 | 299.767 | 118.9077 | 252.0146 | 7.3031 | 301.9758 | 149.8835
4.5946 | 299.8303 | 118.8955 | 252.0479 | 7.3 | 302.0197 | 149.9152
4.597 | 299.8219 | 118.4219 | 252.5187 | 7.2959 | 302.4891 | 149.911
4.6 | 299.8118 | 118.4328 | 252.5045 | 7.2909 | 302.4731 | 149.9059
4.6027 | 299.8999 | 118.3566 | 252.61 | 7.2886 | 302.5934 | 149.95
4.6053 | 300.0372 | 118.0971 | 253.9153 | 7.2875 | 303.9215 | 150.0186
4.608 | 300.0767 | 118.0493 | 252.9763 | 7.2841 | 302.9891 | 150.0384
4.6107 | 300.1405 | 117.8859 | 253.1609 | 7.2812 | 303.1844 | 150.0703
4.6134 | 300.1798 | 117.6633 | 253.3966 | 7.2777 | 303.4266 | 150.0899
4.6161 | 300.2436 | 117.9881 | 253.0931 | 7.2748 | 303.1337 | 150.1218
4.6187 | 300.3565 | 117.4484 | 253.6704 | 7.2733 | 303.7299 | 150.1783
4.6214 | 300.3958 | 117.4813 | 253.6506 | 7.2698 | 303.7166 | 150.1979
4.6238 | 300.3876 | 117.1046 | 254.0246 | 7.2658 | 304.0892 | 150.1938
4.6267 | 300.4266 | 117.0731 | 254.0691 | 7.2622 | 304.1402 | 150.2133
4.6294 | 300.4174 | 116.7635 | 254.3756 | 7.2578 | 304.4452 | 150.2087
4.6321 | 300.4566 | 116.8887 | 254.2635 | 7.2543 | 304.3396 | 150.2283
4.6348 | 300.472 | 116.8874 | 254.2699 | 7.2505 | 304.3486 | 150.236
4.6374 | 300.609 | 117.0911 | 254.1119 | 7.2493 | 304.2134 | 150.3045
4.6401 | 300.6971 | 116.5738 | 254.6586 | 7.247 | 304.7747 | 150.3485
4.6428 | 300.7122 | 116.8014 | 254.436 | 7.2432 | 304.5547 | 150.3561
4.6453 | 300.7522 | 116.9442 | 254.3065 | 7.24 | 304.4319 | 150.3761
4.648 | 300.8162 | 116.7176 | 254.5545 | 7.2373 | 304.6905 | 150.4081
4.6506 | 300.9045 | 117.2916 | 254.0099 | 7.2351 | 304.1606 | 150.4522
4.6532 | 300.9442 | 117.4371 | 253.8776 | 7.2319 | 304.035 | 150.4721
4.6557 | 300.9355 | 117.6309 | 253.6809 | 7.2278 | 303.8368 | 150.4677
4.6581 | 300.9273 | 117.3587 | 253.9504 | 7.2239 | 304.105 | 150.4637
4.6609 | 300.9422 | 117.2753 | 254.0388 | 7.2199 | 304.1958 | 150.4711
4.6634 | 300.9337 | 117.0604 | 254.2508 | 7.2159 | 304.4065 | 150.4669
4.6659 | 300.9496 | 117.493 | 253.8235 | 7.2124 | 303.9818 | 150.4748
4.6685 | 301.1108 | 117.7697 | 253.6006 | 7.2118 | 303.7857 | 150.5554
4.671 | 301.1751 | 117.5412 | 253.8505 | 7.2092 | 304.0463 | 150.5875
4.6737 | 301.1904 | 117.7606 | 253.6362 | 7.2055 | 303.8346 | 150.5952
4.6761 | 301.182 | 117.8363 | 253.5577 | 7.2015 | 303.7547 | 150.591
4.6787 | 301.1733 | 117.6467 | 253.7444 | 7.1974 | 303.9399 | 150.5866
4.6812 | 301.2375 | 117.8985 | 253.514 | 7.1949 | 303.7202 | 150.6187
4.6837 | 301.2777 | 117.7894 | 253.6365 | 7.1919 | 303.8494 | 150.6388
4.6863 | 301.269 | 118.1994 | 253.2236 | 7.1878 | 303.4351 | 150.6345
4.6888 | 301.2846 | 118.2278 | 253.2004 | 7.1842 | 303.4145 | 150.6423
4.6914 | 301.2273 | 117.9913 | 253.4178 | 7.1791 | 303.6223 | 150.6136
4.6937 | 301.195 | 117.8043 | 253.594 | 7.1749 | 303.7932 | 150.5975
4.696 | 301.2842 | 117.8084 | 253.6197 | 7.1732 | 303.8337 | 150.6421
4.6986 | 301.494 | 117.502 | 253.996 | 7.1737 | 304.245 | 150.747
4.7013 | 301.5577 | 117.4416 | 254.0776 | 7.1709 | 304.3373 | 150.7789
4.704 | 301.5485 | 117.4916 | 254.0246 | 7.1666 | 304.2826 | 150.7742
4.7064 | 301.5646 | 117.0816 | 254.4399 | 7.1633 | 304.7007 | 150.7823
4.7088 | 301.5078 | 116.9901 | 254.5125 | 7.1584 | 304.7638 | 150.7539
4.7115 | 301.596 | 116.5963 | 254.9357 | 7.1563 | 305.2017 | 150.798
4.7141 | 301.6356 | 116.535 | 255.0102 | 7.1532 | 305.2828 | 150.8178
4.7166 | 301.6269 | 116.1751 | 255.3672 | 7.1491 | 305.6384 | 150.8135
4.719 | 301.6676 | 116.4486 | 255.1073 | 7.1464 | 305.3852 | 150.8338
4.7214 | 301.6834 | 116.0648 | 255.4963 | 7.143 | 305.7769 | 150.8417
4.724 | 301.699 | 115.6615 | 255.9048 | 7.1395 | 306.188 | 150.8495
4.7265 | 301.7874 | 115.9454 | 255.6504 | 7.1375 | 305.9483 | 150.8937
4.7292 | 302.0211 | 115.9233 | 255.7504 | 7.1384 | 306.0873 | 151.0106
4.7319 | 302.085 | 115.6295 | 256.0655 | 7.1358 | 306.413 | 151.0425
4.7345 | 302.1247 | 115.7602 | 255.948 | 7.1327 | 306.3021 | 151.0623
4.737 | 302.1888 | 116.0958 | 255.6338 | 7.1302 | 305.9986 | 151.0944
4.7396 | 302.1801 | 115.5885 | 256.1382 | 7.1262 | 306.5015 | 151.09
4.7422 | 302.1954 | 115.8647 | 255.8671 | 7.1226 | 306.233 | 151.0977
4.7447 | 302.1869 | 115.8828 | 255.8462 | 7.1187 | 306.2107 | 151.0935
4.7472 | 302.1782 | 115.9409 | 255.7852 | 7.1147 | 306.1482 | 151.0891
4.7497 | 302.194 | 115.862 | 255.8693 | 7.1113 | 306.235 | 151.097
4.7523 | 302.161 | 115.926 | 255.7943 | 7.1068 | 306.1545 | 151.0805
4.7548 | 302.1765 | 116.1306 | 255.5949 | 7.1033 | 305.9577 | 151.0883
4.7571 | 302.1928 | 116.0418 | 255.6891 | 7.1002 | 306.0546 | 151.0964
4.7599 | 302.3291 | 115.9774 | 255.799 | 7.0989 | 306.1871 | 151.1645
4.7627 | 302.3681 | 115.9615 | 255.8279 | 7.0956 | 306.2226 | 151.1841
4.7653 | 302.432 | 115.9489 | 255.8618 | 7.093 | 306.2671 | 151.216
4.7679 | 302.4473 | 116.1112 | 255.7046 | 7.0894 | 306.1124 | 151.2236
4.7703 | 302.4148 | 116.1702 | 255.6347 | 7.0852 | 306.0372 | 151.2074
4.7729 | 302.4301 | 116.1089 | 255.7011 | 7.0816 | 306.1061 | 151.215
4.7755 | 302.4699 | 115.9373 | 255.886 | 7.0787 | 306.2976 | 151.2349
4.7779 | 302.4617 | 115.7196 | 256.101 | 7.0749 | 306.5112 | 151.2308
4.7806 | 302.501 | 116.1563 | 255.6774 | 7.0718 | 306.0942 | 151.2505
4.7833 | 302.516 | 116.1877 | 255.651 | 7.0681 | 306.0703 | 151.258
4.7858 | 302.5318 | 115.6921 | 256.1518 | 7.0648 | 306.5738 | 151.2659
4.7882 | 302.5476 | 115.8286 | 256.0206 | 7.0614 | 306.4452 | 151.2738
4.7908 | 302.5874 | 115.9327 | 255.9298 | 7.0585 | 306.361 | 151.2937
4.7933 | 302.6275 | 116.1517 | 255.7241 | 7.0557 | 306.162 | 151.3137
4.7959 | 302.6913 | 116.5418 | 255.3553 | 7.0532 | 305.8038 | 151.3456
4.7985 | 302.7794 | 116.4225 | 255.504 | 7.0512 | 305.9672 | 151.3897
4.8012 | 302.7944 | 116.3116 | 255.6199 | 7.0475 | 306.0856 | 151.3972
4.8038 | 302.7857 | 115.9323 | 255.9963 | 7.0436 | 306.4605 | 151.3928
4.8064 | 302.8495 | 115.8512 | 256.0986 | 7.0411 | 306.5735 | 151.4247
4.809 | 302.8405 | 115.8011 | 256.1457 | 7.037 | 306.6191 | 151.4202
4.8116 | 302.9043 | 115.6421 | 256.326 | 7.0345 | 306.81 | 151.4521
4.8144 | 302.9919 | 115.2109 | 256.7864 | 7.0323 | 307.285 | 151.4959
4.8169 | 303.0317 | 115.3425 | 256.6681 | 7.0294 | 307.1733 | 151.5158
4.8196 | 303.1437 | 114.9614 | 257.0865 | 7.0278 | 307.6105 | 151.5719
4.8223 | 303.2561 | 114.9424 | 257.143 | 7.0263 | 307.6856 | 151.628
4.8249 | 303.2956 | 114.783 | 257.3155 | 7.0233 | 307.8648 | 151.6478
4.8273 | 303.3359 | 114.7018 | 257.4102 | 7.0207 | 307.9661 | 151.6679
4.83 | 303.3994 | 114.4343 | 257.6988 | 7.0181 | 308.2654 | 151.6997
4.8326 | 303.3904 | 114.7816 | 257.3485 | 7.0141 | 307.9136 | 151.6952
4.8351 | 303.3819 | 114.8046 | 257.3227 | 7.0103 | 307.8863 | 151.6909
4.8376 | 303.4216 | 114.5509 | 257.5896 | 7.0074 | 308.1599 | 151.7108
4.84 | 303.3406 | 114.6158 | 257.4977 | 7.0023 | 308.0545 | 151.6703
4.8426 | 303.356 | 114.9564 | 257.1623 | 6.9989 | 307.7216 | 151.678
4.845 | 303.372 | 114.7573 | 257.3667 | 6.9958 | 307.9287 | 151.686
4.8473 | 303.4126 | 114.8776 | 257.2599 | 6.9932 | 307.8287 | 151.7063
4.8496 | 303.4776 | 114.8636 | 257.2956 | 6.9913 | 307.8752 | 151.7388
4.852 | 303.5663 | 114.9438 | 257.245 | 6.9897 | 307.8394 | 151.7832
4.8545 | 303.6061 | 115.0429 | 257.1591 | 6.9868 | 307.7601 | 151.803
4.8572 | 303.6456 | 115.2316 | 256.9836 | 6.9839 | 307.5912 | 151.8228
4.8596 | 303.6858 | 114.8965 | 257.3321 | 6.9812 | 307.9464 | 151.8429
4.8619 | 303.6535 | 115.3191 | 256.8987 | 6.9772 | 307.5077 | 151.8268
4.8642 | 303.6455 | 114.9925 | 257.2227 | 6.9737 | 307.8303 | 151.8228
4.8667 | 303.637 | 115.2083 | 257.004 | 6.97 | 307.6102 | 151.8185
4.8691 | 303.6772 | 115.4101 | 256.8156 | 6.9674 | 307.4285 | 151.8386
4.8714 | 303.6934 | 115.4434 | 256.7877 | 6.9644 | 307.4033 | 151.8467
4.8738 | 303.7094 | 114.9141 | 257.3224 | 6.9613 | 307.9406 | 151.8547
4.8763 | 303.7009 | 114.6591 | 257.5745 | 6.9576 | 308.1913 | 151.8504
4.8789 | 303.7164 | 114.9844 | 257.2544 | 6.9542 | 307.8738 | 151.8582
4.8815 | 303.8529 | 114.9583 | 257.326 | 6.9533 | 307.9681 | 151.9264
4.8842 | 303.9163 | 114.7811 | 257.5243 | 6.9508 | 308.1771 | 151.9582
4.8868 | 303.9073 | 114.8668 | 257.4356 | 6.9468 | 308.0868 | 151.9536
4.8896 | 303.9462 | 115.0776 | 257.2378 | 6.9437 | 307.8955 | 151.9731
4.8921 | 303.9375 | 114.942 | 257.3705 | 6.9399 | 308.0267 | 151.9687
4.8945 | 303.9534 | 115.0908 | 257.227 | 6.9368 | 307.8859 | 151.9767
4.8974 | 304.0406 | 115.1208 | 257.2261 | 6.9346 | 307.8995 | 152.0203
4.8999 | 304.0318 | 115.0502 | 257.2937 | 6.9308 | 307.9657 | 152.0159
4.9026 | 304.0468 | 114.8614 | 257.4875 | 6.9273 | 308.162 | 152.0234
4.9054 | 304.0857 | 115.3173 | 257.0446 | 6.9242 | 307.7256 | 152.0429
4.9079 | 304.0284 | 114.9267 | 257.4161 | 6.9194 | 308.0875 | 152.0142
4.9105 | 304.0436 | 114.7897 | 257.5582 | 6.916 | 308.2321 | 152.0218
4.9131 | 304.2046 | 114.746 | 257.6555 | 6.9157 | 308.3563 | 152.1023
4.9159 | 304.2675 | 114.4617 | 257.9608 | 6.913 | 308.672 | 152.1337
4.9184 | 304.3317 | 114.6469 | 257.797 | 6.9108 | 308.5189 | 152.1658
4.9213 | 304.3461 | 115.0254 | 257.4233 | 6.9071 | 308.1477 | 152.1731
4.9236 | 304.3138 | 114.869 | 257.5689 | 6.9032 | 308.2879 | 152.1569
4.9265 | 304.3522 | 114.7672 | 257.6835 | 6.8999 | 308.4089 | 152.1761
4.9289 | 304.3682 | 114.5405 | 257.9156 | 6.8969 | 308.6436 | 152.1841
4.9315 | 304.3594 | 114.7289 | 257.7242 | 6.8931 | 308.4508 | 152.1797
4.9341 | 304.3746 | 114.6375 | 257.8207 | 6.8898 | 308.5498 | 152.1873
4.9368 | 304.4622 | 114.4811 | 258.0063 | 6.8878 | 308.75 | 152.2311
4.9394 | 304.4532 | 114.2116 | 258.2728 | 6.8839 | 309.015 | 152.2266
4.9422 | 304.5403 | 114.3608 | 258.1526 | 6.8817 | 308.9093 | 152.2701
4.9452 | 304.6512 | 114.0485 | 258.5019 | 6.8798 | 309.2771 | 152.3256
4.9476 | 304.6916 | 113.4399 | 259.124 | 6.8774 | 309.9059 | 152.3458
4.9504 | 304.706 | 113.079 | 259.4897 | 6.8737 | 310.274 | 152.353
4.9532 | 304.7204 | 113.4241 | 260.1494 | 6.8701 | 310.9361 | 152.3602
4.9556 | 304.7121 | 113.3948 | 259.1759 | 6.8666 | 309.9612 | 152.356
4.9584 | 304.7025 | 113.0033 | 259.5642 | 6.8626 | 310.348 | 152.3513
4.9607 | 304.7674 | 113.0754 | 259.5137 | 6.8608 | 310.3083 | 152.3837
4.9634 | 304.7578 | 112.8181 | 259.7678 | 6.8567 | 310.5608 | 152.3789
4.9658 | 304.7982 | 113.1295 | 259.4699 | 6.8543 | 310.2696 | 152.3991
4.9684 | 304.8619 | 112.8911 | 259.7295 | 6.852 | 310.5398 | 152.4309
4.9706 | 304.8783 | 113.1515 | 259.4746 | 6.8492 | 310.2876 | 152.4391
4.9731 | 304.9182 | 112.9848 | 259.6546 | 6.8466 | 310.4743 | 152.4591
4.9757 | 305.0305 | 113.0664 | 259.6104 | 6.8453 | 310.4489 | 152.5153
4.978 | 305.1436 | 112.7347 | 259.9798 | 6.8444 | 310.8371 | 152.5718
4.9806 | 305.1832 | 113.2849 | 259.4428 | 6.8417 | 310.3067 | 152.5916
4.9828 | 305.1996 | 113.1376 | 259.5956 | 6.8389 | 310.4622 | 152.5998
4.9852 | 305.1913 | 113.0894 | 259.641 | 6.8355 | 310.5062 | 152.5956
4.9875 | 305.1832 | 113.261 | 259.4667 | 6.8321 | 310.3306 | 152.5916
4.99 | 305.1504 | 113.1529 | 259.5639 | 6.8281 | 310.4223 | 152.5752
4.9924 | 305.1181 | 113.4638 | 259.2422 | 6.8242 | 310.0953 | 152.5591
4.9946 | 305.1587 | 113.1376 | 259.582 | 6.822 | 310.4418 | 152.5794
4.9971 | 305.1744 | 113.0637 | 259.6611 | 6.8189 | 310.5235 | 152.5872
4.9994 | 305.1663 | 113.1659 | 259.5562 | 6.8155 | 310.4172 | 152.5831
5.0017 | 305.2311 | 113.0398 | 259.7039 | 6.8138 | 310.5758 | 152.6156
5.004 | 305.32 | 112.8231 | 259.9502 | 6.8124 | 310.8369 | 152.66
5.0065 | 305.3598 | 112.9037 | 259.8829 | 6.8098 | 310.7762 | 152.6799
5.0088 | 305.4486 | 112.8663 | 259.9499 | 6.8084 | 310.858 | 152.7243
5.0114 | 305.5122 | 112.9141 | 259.9233 | 6.8061 | 310.842 | 152.7561
5.0139 | 305.5036 | 112.8889 | 259.9456 | 6.8026 | 310.8629 | 152.7518
5.0163 | 305.4953 | 113.0889 | 259.7429 | 6.7991 | 310.6587 | 152.7476
5.0187 | 305.4869 | 112.7996 | 260.0294 | 6.7957 | 310.9439 | 152.7435
5.0212 | 305.4299 | 112.6248 | 260.1852 | 6.7912 | 311.0901 | 152.7149
5.0238 | 305.5419 | 112.4432 | 260.4041 | 6.7899 | 311.3277 | 152.7709
5.0264 | 305.5812 | 112.6203 | 260.2401 | 6.7872 | 311.1703 | 152.7906
5.0291 | 305.5963 | 111.8959 | 260.9695 | 6.7839 | 311.9023 | 152.7982
5.0317 | 305.6357 | 112.3256 | 260.553 | 6.7812 | 311.4922 | 152.8178
5.0343 | 305.7477 | 112.2041 | 260.7118 | 6.7799 | 311.6697 | 152.8738
5.037 | 305.7383 | 111.835 | 261.0778 | 6.776 | 312.0341 | 152.8691
5.0396 | 305.826 | 111.726 | 261.216 | 6.7743 | 312.187 | 152.913
5.042 | 305.8661 | 111.8251 | 261.1303 | 6.7718 | 312.108 | 152.9331
5.0447 | 305.881 | 111.8755 | 261.0848 | 6.7685 | 312.065 | 152.9405
5.0473 | 305.9929 | 112.7077 | 260.2899 | 6.7672 | 311.2888 | 152.9965
5.05 | 305.9596 | 112.0756 | 260.9109 | 6.763 | 311.9042 | 152.9798
5.0526 | 305.9021 | 111.9639 | 261.0035 | 6.7584 | 311.9871 | 152.951
5.0552 | 305.9172 | 111.8964 | 261.076 | 6.7552 | 312.0622 | 152.9586
5.0579 | 305.9804 | 111.8427 | 261.1508 | 6.7528 | 312.1475 | 152.9902
5.0605 | 306.0197 | 112.2631 | 260.7435 | 6.7501 | 311.7468 | 153.0099
5.0631 | 306.0835 | 112.3351 | 260.6927 | 6.748 | 311.7066 | 153.0417
5.0656 | 306.1715 | 111.9477 | 261.1095 | 6.7463 | 312.138 | 153.0857
5.0683 | 306.1623 | 111.9914 | 261.0627 | 6.7426 | 312.0898 | 153.0812
5.0707 | 306.1779 | 112.077 | 260.9823 | 6.7396 | 312.012 | 153.089
5.0735 | 306.2167 | 112.186 | 260.8862 | 6.7367 | 311.9224 | 153.1084
5.0761 | 306.2318 | 112.0788 | 260.9985 | 6.7336 | 312.0371 | 153.1159
5.0788 | 306.3192 | 111.8918 | 261.2146 | 6.7317 | 312.2678 | 153.1596
5.0813 | 306.238 | 111.9928 | 261.0865 | 6.7268 | 312.1262 | 153.119
5.0836 | 306.1089 | 112.1721 | 260.8642 | 6.7212 | 311.8823 | 153.0544
5.0862 | 306.0998 | 112.0621 | 260.9712 | 6.7176 | 311.9878 | 153.0499
5.0887 | 306.188 | 112.0067 | 261.056 | 6.716 | 312.0873 | 153.094
5.0911 | 306.2038 | 112.0058 | 261.0621 | 6.7132 | 312.0961 | 153.1019
5.0937 | 306.2915 | 112.0577 | 261.0395 | 6.7114 | 312.088 | 153.1457
5.0963 | 306.3794 | 112.1356 | 260.9909 | 6.7098 | 312.0541 | 153.1897
5.0988 | 306.4192 | 112.1919 | 260.9478 | 6.7073 | 312.0177 | 153.2096
5.1014 | 306.4584 | 112.1725 | 260.9803 | 6.7046 | 312.0567 | 153.2292
5.1039 | 306.4738 | 112.2253 | 260.9326 | 6.7016 | 312.0116 | 153.2369
5.1064 | 306.4651 | 112.0667 | 261.0883 | 6.6982 | 312.1659 | 153.2326
5.1089 | 306.4565 | 112.0644 | 261.0878 | 6.6947 | 312.1639 | 153.2283
5.1112 | 306.4 | 112.1324 | 261.0009 | 6.6906 | 312.0676 | 153.2
5.1137 | 306.3914 | 111.7873 | 261.3432 | 6.6872 | 312.4084 | 153.1957
5.1163 | 306.4551 | 111.9824 | 261.1693 | 6.6851 | 312.2451 | 153.2275
5.1187 | 306.4467 | 112.287 | 260.8619 | 6.6818 | 311.9364 | 153.2234
5.1214 | 306.5341 | 112.1937 | 260.9843 | 6.68 | 312.0733 | 153.267
5.124 | 306.5975 | 112.0652 | 261.134 | 6.6778 | 312.2336 | 153.2988
5.1266 | 306.661 | 112.2262 | 260.9941 | 6.6756 | 312.1043 | 153.3305
5.1291 | 306.6765 | 112.2762 | 260.9493 | 6.6727 | 312.0621 | 153.3383
5.1318 | 306.7395 | 112.2275 | 261.019 | 6.6703 | 312.1422 | 153.3697
5.1341 | 306.7558 | 112.1189 | 261.133 | 6.6677 | 312.259 | 153.3779
5.1369 | 306.7703 | 111.8066 | 261.4502 | 6.6644 | 312.5786 | 153.3852
5.1396 | 306.7851 | 111.5985 | 261.6632 | 6.6612 | 312.7941 | 153.3926
5.1423 | 306.848 | 111.8553 | 261.4274 | 6.6588 | 312.5687 | 153.424
5.145 | 306.8389 | 111.8922 | 261.3874 | 6.6553 | 312.5272 | 153.4194
5.1475 | 306.9025 | 111.5277 | 261.7731 | 6.6532 | 312.9236 | 153.4513
5.15 | 306.9181 | 111.5539 | 261.7521 | 6.6503 | 312.9051 | 153.459
5.1528 | 306.884 | 111.8472 | 261.4475 | 6.646 | 312.5948 | 153.442
5.1554 | 307.0444 | 111.9247 | 261.4234 | 6.6458 | 312.5975 | 153.5222
5.1581 | 307.1073 | 112.2937 | 261.0754 | 6.6435 | 312.2599 | 153.5536
5.1608 | 307.0739 | 112.4586 | 260.8994 | 6.6394 | 312.0784 | 153.537
5.1632 | 307.0895 | 112.4378 | 260.9254 | 6.6365 | 312.1069 | 153.5447
5.1661 | 307.1279 | 112.2532 | 261.1228 | 6.6336 | 312.3108 | 153.564
5.1686 | 307.1674 | 111.9909 | 261.3982 | 6.6311 | 312.5928 | 153.5837
5.1713 | 307.1824 | 111.8837 | 261.5104 | 6.6281 | 312.7075 | 153.5912
5.1737 | 307.1738 | 111.7107 | 261.6806 | 6.6247 | 312.8762 | 153.5869
5.1762 | 307.1651 | 111.8553 | 261.5331 | 6.6214 | 312.7273 | 153.5826
5.1788 | 307.1804 | 111.8472 | 261.5463 | 6.6184 | 312.743 | 153.5902
5.181 | 307.1725 | 111.6422 | 261.7486 | 6.6154 | 312.944 | 153.5862
5.1837 | 307.1631 | 111.6386 | 261.7491 | 6.6118 | 312.9429 | 153.5815
5.1864 | 307.2987 | 111.7954 | 261.6375 | 6.6109 | 312.854 | 153.6494
5.1889 | 307.411 | 111.8558 | 261.6145 | 6.6099 | 312.8497 | 153.7055
5.1913 | 307.33 | 111.6229 | 261.8204 | 6.6053 | 313.0421 | 153.665
5.1939 | 307.3692 | 111.6976 | 261.7588 | 6.6027 | 312.987 | 153.6846
5.1964 | 307.3847 | 111.8707 | 261.5909 | 6.5999 | 312.8217 | 153.6924
5.199 | 307.3997 | 111.3917 | 262.0749 | 6.5969 | 313.3082 | 153.6999
5.2013 | 307.3916 | 111.256 | 262.2079 | 6.5937 | 313.4398 | 153.6958
5.204 | 307.4066 | 111.088 | 262.3809 | 6.5907 | 313.6153 | 153.7033
5.2066 | 307.4216 | 111.0051 | 262.4688 | 6.5877 | 313.7057 | 153.7108
5.2093 | 307.4847 | 110.4789 | 263.016 | 6.5855 | 314.2634 | 153.7423
5.2116 | 307.4765 | 110.5501 | 262.9421 | 6.5824 | 314.1882 | 153.7383
5.2144 | 307.4185 | 110.3217 | 263.1511 | 6.5778 | 314.3876 | 153.7093
5.2167 | 307.4104 | 109.9995 | 263.4706 | 6.5747 | 314.7057 | 153.7052
5.2195 | 307.5699 | 110.2036 | 263.3197 | 6.5742 | 314.5813 | 153.7849
5.2219 | 307.6823 | 109.9729 | 263.5879 | 6.5734 | 314.8682 | 153.8411
5.2244 | 307.722 | 109.945 | 263.629 | 6.571 | 314.916 | 153.861
5.2271 | 307.7367 | 109.6268 | 263.9521 | 6.5679 | 315.2415 | 153.8683
5.2295 | 307.6797 | 110.1842 | 263.3757 | 6.5637 | 314.6556 | 153.8398
5.2321 | 307.6708 | 109.7656 | 263.7913 | 6.5603 | 315.0698 | 153.8354
5.2344 | 307.6143 | 110.0734 | 263.4647 | 6.5563 | 314.7337 | 153.8071
5.237 | 307.6779 | 109.9765 | 263.5828 | 6.5544 | 314.8624 | 153.8389
5.2394 | 307.7178 | 110.1337 | 263.4389 | 6.5521 | 314.7252 | 153.8589
5.2417 | 307.6854 | 110.2302 | 263.3316 | 6.5486 | 314.6125 | 153.8427
5.2441 | 307.6529 | 110.309 | 263.242 | 6.545 | 314.5174 | 153.8264
5.2464 | 307.7897 | 110.2419 | 263.3547 | 6.5447 | 314.6529 | 153.8948
5.2488 | 307.8296 | 110.3771 | 263.2328 | 6.5424 | 314.5377 | 153.9148
5.2513 | 307.8934 | 110.1599 | 263.4712 | 6.5406 | 314.7868 | 153.9467
5.2539 | 307.9811 | 110.3262 | 263.3342 | 6.5391 | 314.6644 | 153.9906
5.2563 | 307.9727 | 110.0278 | 264.6298 | 6.5359 | 315.9585 | 153.9863
5.2587 | 307.9401 | 110.1833 | 263.4634 | 6.5323 | 314.7867 | 153.97
5.2611 | 307.9317 | 110.3888 | 263.2551 | 6.5292 | 314.577 | 153.9658
5.2634 | 307.851 | 109.9995 | 263.6175 | 6.5247 | 314.926 | 153.9255
5.2658 | 307.8185 | 110.0491 | 263.5571 | 6.5211 | 314.8601 | 153.9092
5.2684 | 307.8578 | 110.1819 | 263.4374 | 6.5187 | 314.747 | 153.9289
5.2707 | 307.8497 | 110.2987 | 263.3179 | 6.5157 | 314.6261 | 153.9248
5.2731 | 307.8896 | 110.3721 | 263.2578 | 6.5135 | 314.5727 | 153.9448
5.2755 | 308.0502 | 110.5992 | 263.0842 | 6.5135 | 314.4259 | 154.0251
5.278 | 308.1379 | 110.2455 | 263.4671 | 6.5121 | 314.8234 | 154.0689
5.2804 | 308.1539 | 110.4758 | 263.2422 | 6.5095 | 314.6011 | 154.0769
5.2829 | 308.1932 | 110.6475 | 263.0836 | 6.5071 | 314.4491 | 154.0966
5.2853 | 308.2331 | 110.3104 | 263.434 | 6.5049 | 314.8062 | 154.1166
5.288 | 308.2237 | 110.3636 | 263.3776 | 6.5014 | 314.7482 | 154.1118
5.2906 | 308.2386 | 110.1419 | 263.6043 | 6.4985 | 314.9774 | 154.1193
5.2931 | 308.1575 | 109.53 | 264.1892 | 6.4939 | 315.5487 | 154.0787
5.2959 | 308.1236 | 109.5687 | 264.1392 | 6.4898 | 315.4931 | 154.0618
5.2984 | 308.1871 | 109.7062 | 264.0228 | 6.4879 | 315.3874 | 154.0936
5.3011 | 308.2262 | 109.2607 | 264.4814 | 6.4855 | 315.8524 | 154.1131
5.3036 | 308.1931 | 109.1228 | 264.6082 | 6.4817 | 315.9738 | 154.0966
5.3062 | 308.3771 | 109.1282 | 264.6642 | 6.482 | 316.0603 | 154.1885
5.3088 | 308.4889 | 109.5462 | 264.2834 | 6.481 | 315.6982 | 154.2444
5.3115 | 308.4794 | 108.9498 | 264.8767 | 6.4775 | 316.2899 | 154.2397
5.3141 | 308.5668 | 109.0273 | 264.8283 | 6.4759 | 316.2561 | 154.2834
5.3167 | 308.5576 | 108.9214 | 264.9311 | 6.4726 | 316.3574 | 154.2788
5.3191 | 308.5733 | 108.9813 | 264.8765 | 6.47 | 316.3053 | 154.2866
5.3217 | 308.5885 | 108.8605 | 265.0023 | 6.4671 | 316.4337 | 154.2942
5.3242 | 308.5071 | 109.0629 | 264.7728 | 6.4625 | 316.1906 | 154.2535
5.3268 | 308.3772 | 108.9736 | 264.8188 | 6.4569 | 316.215 | 154.1886
5.3295 | 308.4645 | 108.9461 | 264.8754 | 6.4554 | 316.2862 | 154.2323
5.3322 | 308.4551 | 108.72 | 265.0984 | 6.4519 | 316.5075 | 154.2275
5.3346 | 308.4946 | 108.9214 | 264.9101 | 6.4497 | 316.3259 | 154.2473
5.3373 | 308.6061 | 108.8304 | 265.0383 | 6.4486 | 316.4727 | 154.3031
5.3397 | 308.5974 | 109.2282 | 264.6376 | 6.4454 | 316.0705 | 154.2987
5.3424 | 308.6121 | 109.1133 | 264.7574 | 6.4424 | 316.1927 | 154.306
5.3451 | 308.6994 | 109.194 | 264.7058 | 6.4409 | 316.1557 | 154.3497
5.3477 | 308.7143 | 109.0759 | 264.8289 | 6.438 | 316.2813 | 154.3572
5.3504 | 308.6807 | 109.257 | 264.6366 | 6.4342 | 316.0834 | 154.3404
5.353 | 308.7198 | 109.048 | 264.8586 | 6.4317 | 316.3119 | 154.3599
5.3556 | 308.6623 | 109.2147 | 264.6727 | 6.4275 | 316.1164 | 154.3311
5.3582 | 308.6533 | 109.53 | 264.3544 | 6.4243 | 315.7967 | 154.3267
5.3606 | 308.6446 | 108.9908 | 264.8907 | 6.4212 | 316.3315 | 154.3223
5.3634 | 308.6108 | 109.116 | 264.7543 | 6.4172 | 316.1894 | 154.3054
5.366 | 308.7222 | 109.2819 | 264.6255 | 6.4162 | 316.0792 | 154.3611
5.3689 | 308.7846 | 109.2863 | 264.6419 | 6.4139 | 316.106 | 154.3923
5.3715 | 308.7754 | 109.1417 | 264.7834 | 6.4106 | 316.246 | 154.3877
5.3742 | 308.8142 | 109.3769 | 264.5612 | 6.4081 | 316.0302 | 154.4071
5.3767 | 308.8296 | 109.2426 | 264.7006 | 6.4055 | 316.1722 | 154.4148
5.3794 | 308.8681 | 109.1696 | 264.7864 | 6.4029 | 316.2644 | 154.434
5.3821 | 308.9069 | 109.6116 | 264.3574 | 6.4004 | 315.8418 | 154.4534
5.3848 | 308.9218 | 108.9466 | 265.0273 | 6.3976 | 316.5143 | 154.4609
5.3874 | 308.9367 | 108.6848 | 265.2941 | 6.3947 | 316.7835 | 154.4683
5.39 | 308.9757 | 108.9552 | 265.0367 | 6.3923 | 316.5326 | 154.4878
5.3928 | 308.9659 | 108.5541 | 265.4345 | 6.3889 | 316.9289 | 154.483
5.3952 | 308.8851 | 108.4978 | 265.4639 | 6.3845 | 316.9448 | 154.4426
5.3979 | 308.8512 | 108.7015 | 265.2489 | 6.3806 | 316.7241 | 154.4256
5.4007 | 309.0104 | 108.5834 | 265.4201 | 6.3803 | 316.9218 | 154.5052
5.4033 | 309.0976 | 108.3447 | 265.6878 | 6.3788 | 317.2041 | 154.5488
5.4061 | 309.0637 | 108.3663 | 265.6549 | 6.3749 | 317.1656 | 154.5319
5.4088 | 309.0301 | 108.3433 | 265.6667 | 6.3711 | 317.1718 | 154.5151
5.4113 | 309.0453 | 108.4456 | 265.5695 | 6.3684 | 317.077 | 154.5226
5.414 | 309.0358 | 108.4658 | 265.5461 | 6.3651 | 317.0521 | 154.5179
5.4166 | 309.0509 | 108.6433 | 265.3737 | 6.3624 | 316.8822 | 154.5255
5.419 | 309.0425 | 108.6335 | 265.3807 | 6.3594 | 316.8877 | 154.5212
5.4218 | 309.0568 | 108.4361 | 265.5828 | 6.3564 | 317.0923 | 154.5284
5.4245 | 309.0473 | 108.2455 | 265.7703 | 6.3531 | 317.2782 | 154.5237
5.4271 | 309.014 | 108.3235 | 265.6812 | 6.3494 | 317.1835 | 154.507
5.4294 | 309.054 | 108.2744 | 265.7436 | 6.3474 | 317.2526 | 154.527
5.4321 | 309.1651 | 108.0388 | 266.0162 | 6.3463 | 317.5437 | 154.5825
5.4349 | 309.2759 | 108.0442 | 266.0478 | 6.3451 | 317.5938 | 154.638
5.4376 | 309.2423 | 108.2991 | 265.7817 | 6.3413 | 317.3221 | 154.6212
5.4402 | 309.2572 | 108.1987 | 265.887 | 6.3385 | 317.4299 | 154.6286
5.4429 | 309.1995 | 108.1068 | 265.9597 | 6.3343 | 317.4929 | 154.5997
5.4455 | 309.1902 | 108.037 | 266.0264 | 6.3311 | 317.5581 | 154.5951
5.4481 | 309.2053 | 108.1513 | 265.9171 | 6.3284 | 317.4514 | 154.6027
5.4506 | 309.1722 | 108.2986 | 265.7588 | 6.3249 | 317.2875 | 154.5861
5.4532 | 309.1633 | 108.3982 | 265.6562 | 6.3217 | 317.1834 | 154.5816
5.4557 | 309.2025 | 108.2725 | 265.795 | 6.3195 | 317.3287 | 154.6012
5.4585 | 309.1686 | 108.3474 | 265.7088 | 6.3157 | 317.2369 | 154.5843
5.4613 | 309.2309 | 108.4023 | 265.6747 | 6.3135 | 317.2132 | 154.6155
5.4639 | 309.3184 | 108.25 | 265.8561 | 6.3122 | 317.4092 | 154.6592
5.4667 | 309.3807 | 107.6535 | 266.4734 | 6.3101 | 318.0368 | 154.6903
5.4694 | 309.4676 | 107.3047 | 266.8512 | 6.3085 | 318.4291 | 154.7338
5.472 | 309.4824 | 106.9763 | 267.1845 | 6.3058 | 318.7649 | 154.7412
5.4746 | 309.5214 | 107.2192 | 266.9546 | 6.3035 | 318.5415 | 154.7607
5.4776 | 309.5593 | 106.8624 | 267.324 | 6.3008 | 318.9173 | 154.7797
5.4802 | 309.5019 | 106.988 | 267.1793 | 6.2968 | 318.7629 | 154.7509
5.4827 | 309.4929 | 106.8785 | 267.2858 | 6.2937 | 318.8679 | 154.7464
5.4851 | 309.4844 | 106.8533 | 267.3082 | 6.2907 | 318.8889 | 154.7422
5.4878 | 309.5233 | 106.6281 | 267.5463 | 6.2885 | 319.1336 | 154.7617
5.4903 | 309.4902 | 106.7682 | 267.3952 | 6.2849 | 318.9769 | 154.7451
5.4929 | 309.5053 | 106.5533 | 267.6151 | 6.2823 | 319.1994 | 154.7527
5.4954 | 309.6168 | 106.6714 | 267.5342 | 6.2814 | 319.137 | 154.8084
5.498 | 309.656 | 106.6709 | 267.5478 | 6.2792 | 319.1571 | 154.828
5.5004 | 309.6957 | 106.5471 | 267.6848 | 6.2772 | 319.3008 | 154.8479
5.5027 | 309.7116 | 106.6858 | 267.5514 | 6.2748 | 319.17 | 154.8558
5.505 | 309.7516 | 106.4561 | 267.7944 | 6.2729 | 319.4197 | 154.8758
5.5072 | 309.6956 | 106.4849 | 267.747 | 6.2694 | 319.3629 | 154.8478
5.5095 | 309.6877 | 106.1857 | 268.0435 | 6.2667 | 319.6581 | 154.8438
5.5116 | 309.632 | 106.5195 | 267.6912 | 6.2632 | 319.2965 | 154.816
5.5138 | 309.6722 | 106.6277 | 267.5964 | 6.2614 | 319.2084 | 154.8361
5.5162 | 309.736 | 106.3803 | 267.865 | 6.2598 | 319.4877 | 154.868
5.5186 | 309.7278 | 106.5813 | 267.6613 | 6.257 | 319.2826 | 154.8639
5.5208 | 309.696 | 106.6358 | 267.5962 | 6.254 | 319.2122 | 154.848
5.523 | 309.8085 | 106.7068 | 267.5627 | 6.2535 | 319.1974 | 154.9042
5.5251 | 309.8253 | 106.3821 | 267.893 | 6.2515 | 319.5306 | 154.9127
5.5274 | 309.8412 | 106.7731 | 267.5073 | 6.2491 | 319.1475 | 154.9206
5.5297 | 309.8811 | 106.7055 | 267.5882 | 6.2472 | 319.2351 | 154.9406
5.5316 | 309.8745 | 107.3422 | 266.9493 | 6.2449 | 318.595 | 154.9372
5.534 | 309.866 | 107.043 | 267.2457 | 6.2421 | 318.89 | 154.933
5.5361 | 309.8344 | 106.7407 | 267.5374 | 6.2391 | 319.1765 | 154.9172
5.5385 | 309.8018 | 106.4695 | 267.7978 | 6.2358 | 319.4314 | 154.9009
5.5409 | 309.8177 | 106.428 | 267.8446 | 6.2335 | 319.4808 | 154.9088
5.5433 | 309.833 | 106.4205 | 267.8572 | 6.231 | 319.496 | 154.9165
5.5457 | 309.8727 | 106.3253 | 267.9656 | 6.229 | 319.611 | 154.9363
5.5486 | 309.959 | 106.6656 | 267.6541 | 6.2274 | 319.3139 | 154.9795
5.5511 | 310.0704 | 106.6074 | 267.7494 | 6.2265 | 319.4278 | 155.0352
5.5537 | 310.1095 | 106.4849 | 267.8849 | 6.2244 | 319.5699 | 155.0548
5.5567 | 310.1712 | 106.6146 | 267.7758 | 6.2221 | 319.471 | 155.0856
5.5591 | 310.2347 | 106.2474 | 268.1642 | 6.2205 | 319.8699 | 155.1173
5.5618 | 310.2013 | 106.2974 | 268.103 | 6.217 | 319.8033 | 155.1007
5.5643 | 310.1441 | 106.5295 | 267.8519 | 6.2131 | 319.5426 | 155.0721
5.5666 | 310.1602 | 106.1492 | 268.2375 | 6.2109 | 319.9309 | 155.0801
5.5692 | 310.0787 | 106.2199 | 268.1397 | 6.2065 | 319.8195 | 155.0394
5.5716 | 310.0702 | 105.9315 | 268.4252 | 6.2036 | 320.1036 | 155.0351
5.574 | 310.1339 | 105.9977 | 268.3803 | 6.2021 | 320.0693 | 155.067
5.5767 | 310.1244 | 106.0041 | 268.3707 | 6.1989 | 320.0581 | 155.0622
5.5792 | 310.2601 | 105.8801 | 268.5399 | 6.1986 | 320.25 | 155.1301
5.5814 | 310.3246 | 106.3682 | 268.0733 | 6.1973 | 319.7941 | 155.1623
5.5838 | 310.3402 | 106.2118 | 268.2349 | 6.195 | 319.9583 | 155.1701
5.5863 | 310.3793 | 106.0054 | 268.4544 | 6.1928 | 320.1842 | 155.1896
5.5884 | 310.3477 | 106.0419 | 268.4073 | 6.1899 | 320.132 | 155.1739
5.591 | 310.3387 | 105.4904 | 268.9558 | 6.1869 | 320.6789 | 155.1693
5.5934 | 310.3302 | 105.8662 | 268.5772 | 6.1841 | 320.2989 | 155.1651
5.5959 | 310.3696 | 105.8662 | 268.5903 | 6.1821 | 320.3186 | 155.1848
5.5983 | 310.3851 | 105.6013 | 268.8604 | 6.1797 | 320.5913 | 155.1926
5.601 | 310.3515 | 105.5657 | 268.8848 | 6.1761 | 320.61 | 155.1757
5.6036 | 310.2941 | 105.4733 | 268.9581 | 6.1722 | 320.6737 | 155.147
5.606 | 310.2856 | 105.2242 | 269.2043 | 6.1694 | 320.9186 | 155.1428
5.6089 | 310.3956 | 104.9404 | 269.5248 | 6.1682 | 321.2574 | 155.1978
5.6114 | 310.4347 | 104.734 | 269.7442 | 6.1661 | 321.4833 | 155.2173
5.6141 | 310.4735 | 104.5435 | 269.9477 | 6.1639 | 321.6933 | 155.2368
5.6166 | 310.4645 | 104.3713 | 270.1169 | 6.1609 | 321.8609 | 155.2322
5.6192 | 310.5033 | 104.4033 | 270.0978 | 6.1588 | 321.8484 | 155.2517
5.6218 | 310.4943 | 104.483 | 270.0151 | 6.1558 | 321.7641 | 155.2471
5.6243 | 310.4853 | 104.3807 | 270.1144 | 6.1528 | 321.8619 | 155.2426
5.6267 | 310.4527 | 104.679 | 269.8052 | 6.1496 | 321.5473 | 155.2263
5.6293 | 310.4436 | 104.6155 | 269.8657 | 6.1467 | 321.6063 | 155.2218
5.632 | 310.4341 | 104.5033 | 269.9747 | 6.1436 | 321.7137 | 155.217
5.6346 | 310.497 | 104.52 | 269.979 | 6.1418 | 321.7285 | 155.2485
5.637 | 310.4885 | 104.6664 | 269.8298 | 6.1391 | 321.5778 | 155.2442
5.6393 | 310.5043 | 104.8376 | 269.6638 | 6.1368 | 321.4145 | 155.2521
5.642 | 310.5912 | 104.7791 | 269.7513 | 6.1355 | 321.5165 | 155.2956
5.6447 | 310.6057 | 104.8494 | 269.6858 | 6.1328 | 321.4535 | 155.3029
5.6474 | 310.644 | 105.0345 | 269.5135 | 6.1305 | 321.2875 | 155.322
5.65 | 310.6828 | 104.7123 | 269.8486 | 6.1283 | 321.6291 | 155.3414
5.6527 | 310.6733 | 104.752 | 269.8058 | 6.1252 | 321.5846 | 155.3366
5.6551 | 310.6647 | 104.684 | 269.8709 | 6.1225 | 321.6484 | 155.3324
5.6578 | 310.6554 | 104.6443 | 269.9075 | 6.1195 | 321.6834 | 155.3277
5.6603 | 310.5983 | 104.8264 | 269.7064 | 6.1157 | 321.4727 | 155.2991
5.6629 | 310.5892 | 104.8386 | 269.6911 | 6.1128 | 321.456 | 155.2946
5.6656 | 310.5797 | 104.8926 | 269.634 | 6.1097 | 321.3972 | 155.2898
5.6681 | 310.5466 | 105.1779 | 269.3376 | 6.1064 | 321.0954 | 155.2733
5.6707 | 310.6335 | 104.6638 | 269.8807 | 6.1051 | 321.6529 | 155.3167
5.6735 | 310.7199 | 104.8741 | 269.6992 | 6.1037 | 321.4858 | 155.3599
5.676 | 310.6871 | 104.7155 | 269.8469 | 6.1004 | 321.628 | 155.3435
5.6787 | 310.6775 | 104.7173 | 269.8419 | 6.0974 | 321.6214 | 155.3387
5.6814 | 310.7158 | 104.7912 | 269.7807 | 6.0951 | 321.5667 | 155.3579
5.6841 | 310.6341 | 104.3979 | 270.1468 | 6.0907 | 321.9191 | 155.317
5.6866 | 310.6493 | 104.1158 | 270.434 | 6.0883 | 322.2089 | 155.3247
5.6892 | 310.616 | 104.3853 | 270.1534 | 6.085 | 321.9227 | 155.308
5.6915 | 310.5839 | 104.5908 | 269.9372 | 6.082 | 321.7012 | 155.292
5.6941 | 310.5746 | 104.3658 | 270.1591 | 6.079 | 321.9215 | 155.2873
5.6966 | 310.6139 | 104.3312 | 270.2068 | 6.0771 | 321.9758 | 155.307
5.699 | 310.5573 | 103.7334 | 270.7857 | 6.0735 | 322.5452 | 155.2786
5.7016 | 310.5961 | 104.0027 | 270.5293 | 6.0714 | 322.2953 | 155.298
5.7041 | 310.7075 | 104.3704 | 270.1988 | 6.0707 | 321.9834 | 155.3538
5.7066 | 310.7706 | 104.3672 | 270.223 | 6.0691 | 322.0181 | 155.3853
5.7093 | 310.8094 | 104.6484 | 269.9547 | 6.067 | 321.7563 | 155.4047
5.7117 | 310.8246 | 104.4628 | 270.1454 | 6.0646 | 321.9495 | 155.4123
5.7142 | 310.7677 | 104.4127 | 270.1765 | 6.061 | 321.9712 | 155.3839
5.7166 | 310.7114 | 104.1212 | 270.4493 | 6.0575 | 322.2345 | 155.3557
5.719 | 310.7026 | 104.2654 | 270.3021 | 6.0548 | 322.0859 | 155.3513
5.7214 | 310.6219 | 104.1293 | 270.4113 | 6.0508 | 322.1817 | 155.311
5.7239 | 310.6372 | 103.9509 | 270.5948 | 6.0485 | 322.3677 | 155.3186
5.7262 | 310.5808 | 104.1595 | 270.3674 | 6.045 | 322.1309 | 155.2904
5.7286 | 310.5966 | 104.0325 | 270.4997 | 6.0428 | 322.2658 | 155.2983
5.7312 | 310.6834 | 103.9694 | 270.5917 | 6.0416 | 322.3723 | 155.3417
5.7337 | 310.7468 | 104.3429 | 270.2394 | 6.0401 | 322.0305 | 155.3734
5.7361 | 310.8101 | 103.65 | 270.9534 | 6.0386 | 322.755 | 155.405
5.7386 | 310.8253 | 103.6987 | 270.9097 | 6.0362 | 322.714 | 155.4127
5.741 | 310.8889 | 103.923 | 270.7066 | 6.0348 | 322.5214 | 155.4444
5.7434 | 310.8082 | 103.8704 | 270.7323 | 6.0309 | 322.5337 | 155.4041
5.7459 | 310.8235 | 103.8091 | 270.7987 | 6.0285 | 322.6026 | 155.4117
5.7482 | 310.7433 | 103.9419 | 270.6392 | 6.0248 | 322.4298 | 155.3717
5.7506 | 310.6146 | 104.1519 | 270.3863 | 6.02 | 322.1554 | 155.3073
5.7531 | 310.7258 | 103.6906 | 270.8847 | 6.0193 | 322.6723 | 155.3629
5.7554 | 310.8139 | 103.6135 | 270.9911 | 6.0185 | 322.7934 | 155.4069
5.7584 | 310.8511 | 103.504 | 271.113 | 6.0159 | 322.9215 | 155.4255
5.7609 | 310.8663 | 103.2994 | 271.3227 | 6.0136 | 323.1337 | 155.4331
5.7635 | 310.9291 | 102.9764 | 271.6666 | 6.0119 | 323.4881 | 155.4645
5.7661 | 310.9921 | 102.5376 | 272.1264 | 6.0104 | 323.9584 | 155.496
5.7686 | 311.0551 | 102.5241 | 272.1609 | 6.0088 | 324.0035 | 155.5276
5.7713 | 311.0936 | 102.3767 | 272.3212 | 6.0067 | 324.1701 | 155.5468
5.7737 | 311.0613 | 102.5295 | 272.1576 | 6.0037 | 324.0011 | 155.5306
5.7764 | 311.1235 | 102.543 | 272.1648 | 6.0019 | 324.0187 | 155.5617
5.7791 | 311.1142 | 102.489 | 272.2157 | 5.999 | 324.0681 | 155.5571
5.7815 | 310.9855 | 102.3011 | 272.3607 | 5.9943 | 324.1916 | 155.4927
5.7842 | 310.9999 | 102.3826 | 272.284 | 5.9917 | 324.1174 | 155.5
5.7869 | 311.0381 | 102.6422 | 272.0372 | 5.9895 | 323.8769 | 155.5191
5.7895 | 311.0769 | 102.5132 | 272.1791 | 5.9875 | 324.0252 | 155.5384
5.792 | 311.0921 | 102.6633 | 272.0341 | 5.9852 | 323.8827 | 155.546
5.7946 | 311.2029 | 102.671 | 272.0633 | 5.9844 | 323.9304 | 155.6014
5.7972 | 311.1938 | 102.7958 | 271.9355 | 5.9816 | 323.8011 | 155.5969
5.7998 | 311.2325 | 102.3831 | 272.3611 | 5.9796 | 324.2331 | 155.6162
5.8024 | 311.2474 | 102.4142 | 272.3349 | 5.9772 | 324.2095 | 155.6237
5.8048 | 311.2386 | 102.7877 | 271.9585 | 5.9745 | 323.8316 | 155.6193
5.8074 | 311.2536 | 102.5934 | 272.1578 | 5.9721 | 324.0334 | 155.6268
5.8099 | 311.1967 | 102.4277 | 272.3045 | 5.9686 | 324.1707 | 155.5984
5.8123 | 311.0678 | 102.3091 | 272.3802 | 5.9638 | 324.2248 | 155.5339
5.8148 | 311.059 | 102.0118 | 272.6745 | 5.9612 | 324.5177 | 155.5295
5.8174 | 311.0737 | 102.4506 | 272.2406 | 5.9587 | 324.0862 | 155.5368
5.8201 | 311.1362 | 102.37 | 272.3421 | 5.957 | 324.1981 | 155.5681
5.8226 | 311.1514 | 102.415 | 272.3021 | 5.9548 | 324.1607 | 155.5757
5.8251 | 311.2146 | 102.343 | 272.3952 | 5.9533 | 324.2643 | 155.6073
5.8277 | 311.2533 | 102.0015 | 272.7496 | 5.9513 | 324.6251 | 155.6266
5.8303 | 311.292 | 101.9586 | 272.8054 | 5.9493 | 324.6874 | 155.646
5.833 | 311.3304 | 101.9749 | 272.8019 | 5.9472 | 324.6903 | 155.6652
5.8357 | 311.3208 | 101.7806 | 272.993 | 5.9443 | 324.8798 | 155.6604
5.8383 | 311.4078 | 101.4725 | 273.3301 | 5.9432 | 325.2314 | 155.7039
5.841 | 311.3499 | 101.5608 | 273.2225 | 5.9394 | 325.1141 | 155.6749
5.8437 | 311.3403 | 100.912 | 273.8681 | 5.9365 | 325.7581 | 155.6701
5.8464 | 311.3549 | 100.6823 | 274.1027 | 5.9341 | 325.9952 | 155.6775
5.849 | 311.3216 | 100.6431 | 274.1308 | 5.9308 | 326.0177 | 155.6608
5.8517 | 311.384 | 100.7629 | 274.0318 | 5.9292 | 325.9291 | 155.692
5.8542 | 311.423 | 100.4962 | 274.3115 | 5.9272 | 326.2153 | 155.7115
5.8568 | 311.4859 | 100.6678 | 274.1608 | 5.9257 | 326.0751 | 155.7429
5.8593 | 311.4768 | 100.5606 | 274.265 | 5.923 | 326.1778 | 155.7384
5.8617 | 311.5405 | 100.5408 | 274.306 | 5.9217 | 326.2295 | 155.7703
5.8642 | 311.6034 | 100.8998 | 273.968 | 5.9202 | 325.9019 | 155.8017
5.8667 | 311.5946 | 100.8525 | 274.0124 | 5.9176 | 325.9448 | 155.7973
5.8691 | 311.586 | 100.9787 | 273.8833 | 5.915 | 325.8143 | 155.793
5.8712 | 311.5305 | 100.9647 | 273.8788 | 5.9119 | 325.8005 | 155.7652
5.8736 | 311.4739 | 101.0116 | 273.813 | 5.9086 | 325.7254 | 155.737
5.8762 | 311.5126 | 101.0819 | 273.7556 | 5.9066 | 325.6744 | 155.7563
5.8787 | 311.5278 | 101.0048 | 273.8378 | 5.9044 | 325.7591 | 155.7639
5.881 | 311.4714 | 101.0548 | 273.769 | 5.9011 | 325.6809 | 155.7357
5.8833 | 311.5114 | 101.2513 | 273.5858 | 5.8995 | 325.5044 | 155.7557
5.8857 | 311.5748 | 101.2815 | 273.5768 | 5.8981 | 325.5059 | 155.7874
5.8881 | 311.5662 | 100.9855 | 273.8699 | 5.8956 | 325.7976 | 155.7831
5.8905 | 311.5577 | 101.0967 | 273.7559 | 5.893 | 325.6821 | 155.7788
5.893 | 311.5728 | 101.1896 | 273.668 | 5.8908 | 325.5968 | 155.7864
5.8953 | 311.5645 | 100.7944 | 274.0604 | 5.8883 | 325.9879 | 155.7823
5.8977 | 311.532 | 100.9282 | 273.9158 | 5.8854 | 325.8378 | 155.766
5.9001 | 311.5234 | 101.1378 | 273.7033 | 5.8828 | 325.6239 | 155.7617
5.9026 | 311.5386 | 101.0643 | 273.7819 | 5.8806 | 325.705 | 155.7693
5.9049 | 311.5542 | 101.2986 | 273.5528 | 5.8786 | 325.4785 | 155.7771
5.9075 | 311.5691 | 101.2437 | 273.6127 | 5.8763 | 325.5409 | 155.7846
5.9098 | 311.5368 | 101.1905 | 273.6551 | 5.8734 | 325.5779 | 155.7684
5.9122 | 311.5283 | 101.2373 | 273.6055 | 5.8709 | 325.5268 | 155.7641
5.9146 | 311.6157 | 100.9508 | 273.9211 | 5.87 | 325.857 | 155.8078
5.917 | 311.5591 | 100.8345 | 274.0185 | 5.8666 | 325.945 | 155.7795
5.9193 | 311.551 | 101.1526 | 273.6977 | 5.8643 | 325.6229 | 155.7755
5.9218 | 311.5659 | 101.0021 | 273.8532 | 5.862 | 325.7809 | 155.783
5.9242 | 311.5816 | 101.0809 | 273.7796 | 5.86 | 325.7099 | 155.7908
5.9266 | 311.5968 | 100.7903 | 274.0753 | 5.8578 | 326.0081 | 155.7984
5.929 | 311.5645 | 100.6313 | 274.2235 | 5.8549 | 326.1509 | 155.7822
5.9311 | 311.4847 | 100.5403 | 274.2879 | 5.8514 | 326.2021 | 155.7424
5.9336 | 311.5001 | 100.6287 | 274.2047 | 5.8493 | 326.1214 | 155.7501
5.9359 | 311.4678 | 100.8214 | 274.0012 | 5.8465 | 325.9125 | 155.7339
5.9384 | 311.435 | 100.8985 | 273.9132 | 5.8435 | 325.819 | 155.7175
5.9408 | 311.4981 | 100.6354 | 274.1973 | 5.8421 | 326.1137 | 155.7491
5.9434 | 311.585 | 101.126 | 273.7357 | 5.8411 | 325.6665 | 155.7925
5.9459 | 311.6241 | 100.6777 | 274.197 | 5.8393 | 326.1343 | 155.812
5.9485 | 311.6147 | 100.5534 | 274.3182 | 5.8365 | 326.254 | 155.8074
5.951 | 311.6778 | 101.0774 | 273.8152 | 5.8352 | 325.7615 | 155.8389
5.9534 | 311.621 | 100.7305 | 274.1432 | 5.8318 | 326.08 | 155.8105
5.956 | 311.6359 | 101.7 | 273.1786 | 5.8296 | 325.118 | 155.818
5.9584 | 311.5554 | 101.1675 | 273.6843 | 5.8258 | 325.6102 | 155.7777
5.9608 | 311.5229 | 100.8715 | 273.9695 | 5.823 | 325.8899 | 155.7614
5.9635 | 311.5372 | 100.9404 | 273.9053 | 5.8206 | 325.8282 | 155.7686
5.9659 | 311.5766 | 100.8368 | 274.0221 | 5.8189 | 325.9515 | 155.7883
5.9684 | 311.5917 | 101.2905 | 273.5734 | 5.8167 | 325.5054 | 155.7959
5.971 | 311.6303 | 101.0355 | 273.8413 | 5.8148 | 325.7797 | 155.8152
5.9733 | 311.7182 | 101.1134 | 273.7927 | 5.8141 | 325.7457 | 155.8591
5.9758 | 311.805 | 100.9399 | 273.9951 | 5.8131 | 325.9626 | 155.9025
5.9781 | 311.8688 | 100.8472 | 274.1091 | 5.8119 | 326.0872 | 155.9344
5.9804 | 311.8605 | 100.5678 | 274.3857 | 5.8095 | 326.3625 | 155.9303
5.9826 | 311.8285 | 100.7656 | 274.1772 | 5.8068 | 326.1486 | 155.9142
5.985 | 311.8201 | 100.5557 | 274.3843 | 5.8044 | 326.3544 | 155.9101
5.9873 | 311.7878 | 100.2655 | 274.6638 | 5.8016 | 326.6284 | 155.8939
5.9896 | 311.7316 | 100.147 | 274.7635 | 5.7984 | 326.7188 | 155.8658
5.992 | 311.747 | 100.0938 | 274.8219 | 5.7963 | 326.7797 | 155.8735
5.9943 | 311.7149 | 99.6893 | 275.2157 | 5.7936 | 327.1682 | 155.8575
5.9968 | 311.73 | 99.6415 | 275.2685 | 5.7915 | 327.2235 | 155.865
5.9992 | 311.8173 | 99.3594 | 276.5797 | 5.7906 | 328.5493 | 155.9087
6.0017 | 311.9041 | 99.2194 | 275.7486 | 5.7896 | 327.7327 | 155.9521
6.0041 | 311.9197 | 99.4689 | 275.5043 | 5.7876 | 327.491 | 155.9599
6.0065 | 311.9828 | 99.0562 | 275.9381 | 5.7863 | 327.9352 | 155.9914
6.0089 | 312.0221 | 99.0026 | 276.0048 | 5.7846 | 328.0085 | 156.0111
6.0113 | 312.0135 | 99.0049 | 275.9996 | 5.7821 | 328.0019 | 156.0068
6.0137 | 311.9812 | 98.8976 | 276.0961 | 5.7794 | 328.093 | 155.9906
6.0159 | 311.9013 | 99.181 | 275.7861 | 5.7759 | 327.7696 | 155.9506
6.0184 | 311.7966 | 98.8296 | 276.1026 | 5.7718 | 328.0687 | 155.8983
6.0211 | 311.8349 | 99.1987 | 275.7463 | 5.7698 | 327.7187 | 155.9174
6.0237 | 311.8258 | 99.358 | 275.5839 | 5.7672 | 327.5549 | 155.9129
6.0262 | 311.8646 | 98.8575 | 276.0974 | 5.7654 | 328.0748 | 155.9323
6.0286 | 311.9279 | 99.2825 | 275.6935 | 5.7642 | 327.6814 | 155.9639
6.0312 | 311.9667 | 99.1378 | 275.8511 | 5.7624 | 327.8455 | 155.9833
6.0338 | 311.9573 | 99.3743 | 275.6115 | 5.7597 | 327.6043 | 155.9786
6.0363 | 311.9482 | 99.4711 | 275.5116 | 5.7571 | 327.503 | 155.9741
6.039 | 311.9628 | 99.3851 | 275.6025 | 5.7549 | 327.5963 | 155.9814
6.0417 | 311.9289 | 99.4081 | 275.5682 | 5.7517 | 327.5564 | 155.9645
6.0443 | 311.9195 | 99.1644 | 275.8088 | 5.749 | 327.7954 | 155.9598
6.0469 | 311.7906 | 99.0251 | 275.9051 | 5.7445 | 327.8702 | 155.8953
6.0494 | 311.6857 | 99.145 | 275.7502 | 5.7403 | 327.6978 | 155.8428
6.0522 | 311.6998 | 99.5203 | 275.3796 | 5.7379 | 327.3296 | 155.8499
6.055 | 311.7138 | 99.2608 | 275.6438 | 5.7355 | 327.5961 | 155.8569
6.0577 | 311.7279 | 99.0396 | 275.8697 | 5.7331 | 327.8243 | 155.8639
6.0605 | 311.8378 | 99.1729 | 275.773 | 5.7323 | 327.746 | 155.9189
6.0635 | 311.8989 | 98.8566 | 276.1097 | 5.7305 | 328.0929 | 155.9495
6.0662 | 311.8414 | 98.4687 | 276.4784 | 5.727 | 328.452 | 155.9207
6.0693 | 311.8784 | 98.8571 | 276.1024 | 5.7247 | 328.0821 | 155.9392
6.0719 | 311.9408 | 98.4052 | 276.5751 | 5.7233 | 328.5652 | 155.9704
6.0748 | 311.9544 | 98.0384 | 276.9464 | 5.7208 | 328.9388 | 155.9772
6.0776 | 311.9445 | 97.7781 | 277.2034 | 5.718 | 329.1941 | 155.9722
6.0804 | 311.8864 | 97.4325 | 277.5296 | 5.7144 | 329.5107 | 155.9432
6.0832 | 311.8523 | 97.6564 | 277.2944 | 5.7112 | 329.2698 | 155.9262
6.0859 | 311.8906 | 97.2059 | 277.7576 | 5.7093 | 329.7394 | 155.9453
6.0888 | 311.9043 | 97.5172 | 277.4509 | 5.7068 | 329.435 | 155.9522
6.0916 | 311.966 | 97.1036 | 277.8851 | 5.7052 | 329.8794 | 155.983
6.0945 | 312.0516 | 97.1897 | 277.8275 | 5.7039 | 329.8361 | 156.0258
6.0972 | 312.0417 | 97.4244 | 277.5895 | 5.7012 | 329.5965 | 156.0209
6.0999 | 312.0081 | 97.3582 | 277.6445 | 5.6981 | 329.6459 | 156.0041
6.1026 | 312.0464 | 97.5757 | 277.4398 | 5.6962 | 329.4475 | 156.0232
6.1054 | 312.0604 | 97.8173 | 277.2028 | 5.6939 | 329.2129 | 156.0302
6.1081 | 312.0268 | 97.4329 | 277.576 | 5.6908 | 329.5805 | 156.0134
6.1106 | 312.0177 | 97.5126 | 277.4933 | 5.6883 | 329.4963 | 156.0089
6.1133 | 311.8884 | 97.3685 | 277.5943 | 5.6836 | 329.5757 | 155.9442
6.116 | 311.855 | 97.8069 | 277.1448 | 5.6807 | 329.1206 | 155.9275
6.1186 | 311.8696 | 97.7064 | 277.2501 | 5.6785 | 329.2284 | 155.9348
6.1209 | 311.8373 | 97.4902 | 277.4556 | 5.6758 | 329.4285 | 155.9187
6.1233 | 311.8048 | 97.6357 | 277.2992 | 5.673 | 329.2667 | 155.9024
6.1259 | 311.8912 | 97.2382 | 277.7255 | 5.672 | 329.7074 | 155.9456
6.1288 | 311.9049 | 97.3239 | 277.6444 | 5.6696 | 329.6286 | 155.9525
6.1313 | 311.9197 | 97.3464 | 277.6268 | 5.6675 | 329.6135 | 155.9599
6.1338 | 311.8869 | 97.678 | 277.2843 | 5.6647 | 329.2655 | 155.9435
6.1363 | 311.8781 | 97.4662 | 277.4932 | 5.6622 | 329.4728 | 155.939
6.1388 | 311.8213 | 97.459 | 277.4814 | 5.659 | 329.4517 | 155.9107
6.1412 | 311.8125 | 97.8263 | 277.1112 | 5.6566 | 329.0799 | 155.9062
6.1437 | 311.7797 | 97.3685 | 277.5581 | 5.6538 | 329.5213 | 155.8898
6.146 | 311.7714 | 97.4667 | 277.4571 | 5.6515 | 329.419 | 155.8857
6.1484 | 311.7869 | 97.5037 | 277.4253 | 5.6496 | 329.3898 | 155.8935
6.1508 | 311.7544 | 97.3108 | 277.6073 | 5.6469 | 329.5664 | 155.8772
6.153 | 311.6987 | 97.4343 | 277.4653 | 5.644 | 329.4151 | 155.8494
6.1554 | 311.7856 | 97.7244 | 277.2041 | 5.6431 | 329.1684 | 155.8928
6.1579 | 311.8246 | 97.3649 | 277.5766 | 5.6415 | 329.5474 | 155.9123
6.1603 | 311.816 | 97.5176 | 277.4211 | 5.6391 | 329.3904 | 155.908
6.1629 | 311.8066 | 97.3167 | 277.6188 | 5.6366 | 329.5866 | 155.9033
6.1654 | 311.7738 | 97.1194 | 277.8052 | 5.6338 | 329.7675 | 155.8869
6.1681 | 311.7881 | 96.8229 | 278.1065 | 5.6315 | 330.0711 | 155.894
6.1708 | 311.8024 | 96.7801 | 278.154 | 5.6293 | 330.1211 | 155.9012
6.1735 | 311.7688 | 96.3525 | 278.5704 | 5.6263 | 330.5319 | 155.8844
6.1763 | 311.6871 | 96.3571 | 278.5386 | 5.6225 | 330.4865 | 155.8436
6.179 | 311.7253 | 96.2404 | 278.668 | 5.6206 | 330.6223 | 155.8627
6.1819 | 311.7625 | 95.9907 | 278.9301 | 5.6185 | 330.8905 | 155.8812
6.1849 | 311.7521 | 95.8732 | 279.0442 | 5.6157 | 331.0028 | 155.876
6.1876 | 311.862 | 95.5131 | 279.4409 | 5.615 | 331.4179 | 155.931
6.1903 | 311.9002 | 95.8245 | 279.1422 | 5.6132 | 331.1256 | 155.9501
6.1933 | 311.961 | 95.6938 | 279.2932 | 5.6114 | 331.2867 | 155.9805
6.1961 | 311.975 | 95.5861 | 279.4056 | 5.6091 | 331.4014 | 155.9875
6.1989 | 311.9409 | 95.5893 | 279.391 | 5.606 | 331.3812 | 155.9705
6.2016 | 311.9313 | 95.4919 | 279.4852 | 5.6034 | 331.4737 | 155.9656
6.2043 | 311.8738 | 95.4744 | 279.4835 | 5.6001 | 331.4625 | 155.9369
6.2069 | 311.7927 | 95.4442 | 279.4867 | 5.5964 | 331.4521 | 155.8963
6.2097 | 311.7827 | 95.8191 | 279.1085 | 5.5937 | 331.0723 | 155.8914
6.2125 | 311.7965 | 95.8474 | 279.0848 | 5.5914 | 331.0508 | 155.8982
6.2152 | 311.7632 | 95.8542 | 279.0669 | 5.5885 | 331.0274 | 155.8816
6.2176 | 311.7065 | 95.9249 | 278.9773 | 5.5854 | 330.9283 | 155.8532
6.2203 | 311.7688 | 95.7601 | 279.1628 | 5.584 | 331.1243 | 155.8844
6.2232 | 311.806 | 95.7984 | 279.1369 | 5.5819 | 331.1046 | 155.903
6.2258 | 311.8686 | 96.0268 | 278.9294 | 5.5807 | 330.9075 | 155.9343
6.2286 | 311.9065 | 96.1475 | 278.8213 | 5.5788 | 330.8057 | 155.9532
6.2312 | 311.8732 | 95.7993 | 279.1584 | 5.5759 | 331.1373 | 155.9366
6.2339 | 311.8396 | 96.0497 | 278.8968 | 5.5729 | 330.8701 | 155.9198
6.2366 | 311.8061 | 95.7623 | 279.1731 | 5.57 | 331.1407 | 155.903
6.2393 | 311.7722 | 95.9155 | 279.0086 | 5.567 | 330.9706 | 155.8861
6.242 | 311.6911 | 96.0015 | 278.8955 | 5.5633 | 330.8441 | 155.8456
6.245 | 311.7522 | 96.1795 | 278.7379 | 5.5617 | 330.6966 | 155.8761
6.2477 | 311.7664 | 96.3692 | 279.5529 | 5.5595 | 331.514 | 155.8832
6.2503 | 311.8046 | 95.8663 | 279.0686 | 5.5577 | 331.036 | 155.9023
6.253 | 311.8908 | 95.8839 | 279.0797 | 5.5568 | 331.0615 | 155.9454
6.2557 | 311.9528 | 95.9362 | 279.0481 | 5.5554 | 331.0402 | 155.9764
6.2582 | 311.9437 | 96.0691 | 278.9121 | 5.5529 | 330.9028 | 155.9719
6.2608 | 311.9346 | 95.952 | 279.0262 | 5.5505 | 331.0153 | 155.9673
6.2632 | 311.9257 | 95.8056 | 279.1696 | 5.5482 | 331.1572 | 155.9628
6.2657 | 311.869 | 95.8804 | 279.0759 | 5.5451 | 331.0541 | 155.9345
6.2681 | 311.8365 | 95.9789 | 278.9666 | 5.5425 | 330.9394 | 155.9183
6.2705 | 311.804 | 96.0876 | 278.8471 | 5.5398 | 330.8144 | 155.902
6.2729 | 311.7476 | 95.8862 | 279.0297 | 5.5368 | 330.9876 | 155.8738
6.2753 | 311.7392 | 95.8533 | 279.0598 | 5.5346 | 331.0163 | 155.8696
6.2778 | 311.754 | 95.5078 | 279.4102 | 5.5326 | 331.3692 | 155.877
6.2803 | 311.769 | 95.7263 | 279.1967 | 5.5306 | 331.1582 | 155.8845
6.2827 | 311.856 | 95.4911 | 279.4609 | 5.5299 | 331.4369 | 155.928
6.2849 | 311.9196 | 95.2103 | 279.7629 | 5.5289 | 331.7495 | 155.9598
6.2876 | 311.9338 | 95.3694 | 279.6085 | 5.5268 | 331.5975 | 155.9669
6.29 | 311.9252 | 95.2175 | 279.7576 | 5.5245 | 331.7451 | 155.9626
6.2924 | 311.893 | 94.603 | 280.3613 | 5.522 | 332.3435 | 155.9465
6.2947 | 311.8607 | 94.4526 | 280.501 | 5.5194 | 332.4778 | 155.9304
6.297 | 311.8046 | 94.6431 | 280.2918 | 5.5165 | 332.2592 | 155.9023
6.2993 | 311.7248 | 94.453 | 280.4553 | 5.5133 | 332.4094 | 155.8624
6.3016 | 311.6687 | 94.344 | 280.5456 | 5.5103 | 332.4903 | 155.8343
6.304 | 311.7317 | 94.2827 | 280.6279 | 5.5092 | 332.5832 | 155.8659
6.3065 | 311.699 | 94.2584 | 280.6413 | 5.5065 | 332.5911 | 155.8495
6.3089 | 311.7381 | 94.3021 | 280.6106 | 5.5051 | 332.567 | 155.8691
6.3111 | 311.7781 | 94.4399 | 280.4861 | 5.5038 | 332.4491 | 155.889
6.3132 | 311.7944 | 94.1984 | 280.7331 | 5.5022 | 332.6988 | 155.8972
6.3155 | 311.8102 | 94.4337 | 280.503 | 5.5005 | 332.4714 | 155.9051
6.3178 | 311.7779 | 94.5093 | 280.4167 | 5.4979 | 332.3797 | 155.889
6.3199 | 311.6987 | 94.549 | 280.3506 | 5.4949 | 332.3004 | 155.8494
6.3221 | 311.7387 | 94.5364 | 280.3765 | 5.4936 | 332.3329 | 155.8693
6.3244 | 311.9933 | 94.5381 | 280.4597 | 5.4957 | 332.4586 | 155.9967
6.3262 | 311.5805 | 94.6147 | 280.2455 | 5.4875 | 332.1755 | 155.7902
6.3285 | 311.7635 | 94.3953 | 280.5259 | 5.4884 | 332.4864 | 155.8817
6.3306 | 311.5409 | 94.4445 | 280.4025 | 5.4831 | 332.326 | 155.7705
6.3327 | 311.5811 | 94.6229 | 280.2375 | 5.4819 | 332.1677 | 155.7906
6.3346 | 311.4552 | 94.4864 | 280.332 | 5.4783 | 332.2412 | 155.7276
6.3358 | 310.9014 | 94.5585 | 280.0753 | 5.4685 | 331.8922 | 155.4507
6.3381 | 311.4185 | 94.5292 | 280.277 | 5.4746 | 332.1801 | 155.7093
6.3404 | 311.5537 | 94.5805 | 280.2707 | 5.4748 | 332.1964 | 155.7769
6.3426 | 311.5695 | 94.426 | 280.4305 | 5.4731 | 332.3588 | 155.7848
6.345 | 311.5134 | 94.498 | 280.3398 | 5.4702 | 332.2587 | 155.7567
6.347 | 311.53 | 94.535 | 280.3083 | 5.4687 | 332.23 | 155.765
6.3496 | 311.64 | 94.2963 | 280.5837 | 5.4682 | 332.5237 | 155.82
6.3504 | 310.9923 | 94.4026 | 280.2615 | 5.4573 | 332.0936 | 155.4962
6.352 | 310.4135 | 94.0917 | 280.3795 | 5.4468 | 332.1151 | 155.2068
6.3543 | 311.0024 | 94.1327 | 280.5348 | 5.4542 | 332.3685 | 155.5012
6.3565 | 311.1856 | 94.0706 | 280.6579 | 5.4552 | 332.5222 | 155.5928
6.3587 | 310.7719 | 94.0574 | 280.5332 | 5.4468 | 332.3285 | 155.3859
6.3601 | 310.4324 | 94.0881 | 280.3894 | 5.4402 | 332.1281 | 155.2162
6.363 | 310.231 | 94.0768 | 280.3335 | 5.4346 | 332.0387 | 155.1155
6.3643 | 309.8206 | 94.1917 | 280.0818 | 5.427 | 331.7186 | 154.9103
6.3666 | 310.6719 | 93.8448 | 280.7125 | 5.4384 | 332.4911 | 155.3359
6.3687 | 310.9747 | 93.8173 | 280.8409 | 5.4414 | 332.67 | 155.4873
6.3713 | 311.1563 | 93.9826 | 280.7362 | 5.442 | 332.5956 | 155.5782
6.3738 | 311.3146 | 93.4159 | 281.3556 | 5.4424 | 333.2414 | 155.6573
6.3764 | 311.4009 | 93.0392 | 281.7611 | 5.4415 | 333.6613 | 155.7005
6.3789 | 311.4157 | 92.7662 | 282.039 | 5.4396 | 333.9416 | 155.7078
6.3814 | 311.4784 | 92.3589 | 282.4672 | 5.4385 | 334.3803 | 155.7392
6.3842 | 311.4446 | 92.5458 | 282.2691 | 5.4356 | 334.1765 | 155.7223
6.3865 | 311.5079 | 92.3336 | 282.5024 | 5.4346 | 334.4203 | 155.7539
6.389 | 311.5945 | 92.38 | 282.4848 | 5.4338 | 334.4172 | 155.7972
6.3915 | 311.6331 | 92.0427 | 282.835 | 5.4323 | 334.7738 | 155.8165
6.3943 | 311.647 | 92.1088 | 282.7735 | 5.4301 | 334.7147 | 155.8235
6.3968 | 311.6617 | 91.9421 | 282.9451 | 5.4282 | 334.8888 | 155.8309
6.3995 | 311.6285 | 92.3571 | 282.5191 | 5.4255 | 334.4571 | 155.8142
6.4019 | 311.6196 | 92.1557 | 282.7175 | 5.4232 | 334.6541 | 155.8098
6.4044 | 311.6346 | 92.1832 | 282.695 | 5.4214 | 334.6341 | 155.8173
6.407 | 311.6013 | 92.5016 | 282.3655 | 5.4186 | 334.2991 | 155.8007
6.4097 | 311.5919 | 92.3332 | 282.5308 | 5.4163 | 334.4628 | 155.796
6.4122 | 311.6305 | 91.8786 | 282.9982 | 5.4147 | 334.9366 | 155.8152
6.4147 | 311.6216 | 92.3094 | 282.5645 | 5.4125 | 334.5014 | 155.8108
6.4172 | 311.6125 | 92.1309 | 282.7399 | 5.4102 | 334.6753 | 155.8062
6.4198 | 311.6749 | 92.2774 | 282.6142 | 5.409 | 334.5601 | 155.8375
6.4224 | 311.7132 | 92.5256 | 282.3788 | 5.4074 | 334.331 | 155.8566
6.425 | 311.6802 | 92.7216 | 282.1718 | 5.4047 | 334.1185 | 155.8401
6.4275 | 311.7188 | 92.5309 | 282.3754 | 5.4032 | 334.3285 | 155.8594
6.43 | 311.6619 | 92.9194 | 281.9679 | 5.4002 | 333.9116 | 155.831
6.4327 | 311.6048 | 92.7576 | 282.1107 | 5.3971 | 334.0448 | 155.8024
6.4349 | 311.5729 | 92.6671 | 282.1905 | 5.3947 | 334.1193 | 155.7864
6.4374 | 311.5163 | 92.6846 | 282.1542 | 5.3917 | 334.0735 | 155.7581
6.4399 | 311.5551 | 92.5413 | 282.3104 | 5.3903 | 334.2362 | 155.7775
6.4422 | 311.5706 | 92.7527 | 282.1042 | 5.3886 | 334.0326 | 155.7853
6.4445 | 311.5384 | 92.6125 | 282.2336 | 5.3861 | 334.1567 | 155.7692
6.4472 | 311.5528 | 92.8288 | 282.0221 | 5.3841 | 333.9476 | 155.7764
6.4494 | 311.6404 | 92.9163 | 281.9638 | 5.3837 | 333.9039 | 155.8202
6.4519 | 311.6312 | 92.7864 | 282.0907 | 5.3814 | 334.0292 | 155.8156
6.4543 | 311.6226 | 92.9297 | 281.9445 | 5.3793 | 333.8816 | 155.8113
6.4568 | 311.6376 | 92.8473 | 282.0319 | 5.3774 | 333.9715 | 155.8188
6.459 | 311.5102 | 92.4242 | 282.4125 | 5.3736 | 334.3309 | 155.7551
6.4614 | 311.5257 | 92.7306 | 282.1113 | 5.3719 | 334.0323 | 155.7629
6.4638 | 311.4217 | 92.5373 | 282.2699 | 5.3683 | 334.1735 | 155.7108
6.4664 | 311.2215 | 92.322 | 282.4185 | 5.363 | 334.2887 | 155.6107
6.4684 | 311.3334 | 92.2886 | 282.4892 | 5.363 | 334.3781 | 155.6667
6.471 | 311.3958 | 92.463 | 282.3356 | 5.3619 | 334.2349 | 155.6979
6.4733 | 311.3875 | 92.1196 | 282.6762 | 5.3598 | 334.5741 | 155.6937
6.476 | 311.4732 | 92.7972 | 282.0272 | 5.3589 | 333.9394 | 155.7366
6.4783 | 311.4887 | 92.5945 | 282.2351 | 5.3572 | 334.1498 | 155.7443
6.4807 | 311.4326 | 92.5549 | 282.256 | 5.3544 | 334.1614 | 155.7163
6.4829 | 311.4245 | 92.3085 | 282.4997 | 5.3525 | 334.4038 | 155.7123
6.4857 | 311.5577 | 92.4341 | 282.4185 | 5.3522 | 334.3447 | 155.7788
6.4879 | 311.3591 | 92.1971 | 282.5893 | 5.3474 | 334.4824 | 155.6795
6.4904 | 311.4217 | 92.3629 | 282.4443 | 5.3463 | 334.348 | 155.7109
6.4928 | 311.3652 | 92.1219 | 282.6665 | 5.3434 | 334.5607 | 155.6826
6.4955 | 311.3793 | 92.0782 | 282.7149 | 5.3414 | 334.6115 | 155.6897
6.4979 | 311.371 | 91.7543 | 284.036 | 5.3393 | 335.9312 | 155.6855
6.5014 | 312.5743 | 91.5777 | 283.6137 | 5.355 | 335.7095 | 156.2872
6.5035 | 311.5413 | 91.3686 | 283.4785 | 5.3373 | 335.4021 | 155.7707
6.506 | 311.294 | 90.773 | 283.9917 | 5.3315 | 335.874 | 155.647
6.5088 | 311.594 | 90.873 | 283.9917 | 5.3338 | 335.924 | 155.797
6.5111 | 310.8228 | 90.2355 | 284.3721 | 5.32 | 336.1759 | 155.4114
6.5137 | 311.2902 | 90.3868 | 284.3766 | 5.3251 | 336.2583 | 155.6451
6.5163 | 311.1142 | 90.299 | 284.4057 | 5.3203 | 336.2581 | 155.5571
6.5188 | 311.1527 | 90.212 | 284.5056 | 5.3188 | 336.3644 | 155.5764
6.5215 | 311.3099 | 90.4662 | 284.3038 | 5.319 | 336.1887 | 155.6549
6.5247 | 311.68 | 90.6297 | 284.2636 | 5.3221 | 336.2103 | 155.84
6.5267 | 311.196 | 89.8895 | 284.8425 | 5.313 | 336.7085 | 155.598
6.5295 | 311.4006 | 90.4436 | 284.3566 | 5.3139 | 336.2567 | 155.7003
6.5323 | 311.7241 | 90.5991 | 284.3089 | 5.3166 | 336.2629 | 155.862
6.5353 | 311.8563 | 90.5739 | 284.3782 | 5.3162 | 336.3543 | 155.9282
6.5376 | 311.276 | 90.7852 | 283.9735 | 5.3054 | 335.8528 | 155.638
6.54 | 311.458 | 90.7541 | 284.0652 | 5.3062 | 335.9749 | 155.729
6.5427 | 311.5201 | 90.8198 | 284.0202 | 5.305 | 335.9402 | 155.76
6.5451 | 311.5353 | 90.6545 | 284.1906 | 5.3033 | 336.1131 | 155.7676
6.5478 | 311.5733 | 90.9108 | 283.947 | 5.3017 | 335.8758 | 155.7866
6.5506 | 311.5631 | 90.577 | 284.2774 | 5.2993 | 336.2045 | 155.7815
6.5533 | 311.5772 | 90.8973 | 283.9618 | 5.2973 | 335.8913 | 155.7886
6.5559 | 311.5678 | 90.8703 | 283.9856 | 5.295 | 335.9136 | 155.7839
6.5585 | 311.5107 | 91.1415 | 283.6954 | 5.2921 | 335.6139 | 155.7554
6.561 | 311.4542 | 91.1672 | 283.6509 | 5.2892 | 335.5599 | 155.7271
6.5636 | 311.4212 | 90.9559 | 283.8512 | 5.2866 | 335.7547 | 155.7106
6.566 | 311.4123 | 90.6468 | 284.1573 | 5.2845 | 336.0594 | 155.7062
6.5687 | 311.4029 | 90.6878 | 284.1132 | 5.2823 | 336.0137 | 155.7015
6.5711 | 311.3702 | 90.9509 | 283.8392 | 5.2798 | 335.7342 | 155.6851
6.5737 | 311.3849 | 90.7252 | 284.0698 | 5.2779 | 335.9672 | 155.6924
6.5762 | 311.3519 | 90.7644 | 284.0196 | 5.2754 | 335.9115 | 155.6759
6.5789 | 311.3422 | 91.8845 | 282.8962 | 5.2731 | 334.7866 | 155.6711
6.5814 | 311.3333 | 91.7623 | 283.0155 | 5.271 | 334.9044 | 155.6667
6.584 | 311.3716 | 91.9768 | 282.8137 | 5.2695 | 334.709 | 155.6858
6.5867 | 311.386 | 91.9732 | 282.8221 | 5.2676 | 334.7198 | 155.693
6.5893 | 311.4004 | 91.8506 | 282.9495 | 5.2657 | 334.8496 | 155.7002
6.5921 | 311.3904 | 91.9899 | 282.8069 | 5.2633 | 334.7053 | 155.6952
6.5949 | 311.3802 | 92.0881 | 282.7053 | 5.2609 | 334.602 | 155.6901
6.5974 | 311.3713 | 91.6609 | 283.1295 | 5.2588 | 335.0248 | 155.6857
6.6001 | 311.2899 | 91.8759 | 282.8874 | 5.2554 | 334.7691 | 155.645
6.603 | 311.3512 | 91.9552 | 282.8285 | 5.254 | 334.7204 | 155.6756
6.606 | 311.4119 | 91.8863 | 282.9177 | 5.2526 | 334.8197 | 155.706
6.6087 | 311.426 | 91.7885 | 283.0202 | 5.2506 | 334.9245 | 155.713
6.6118 | 311.4624 | 91.5236 | 283.2972 | 5.2487 | 335.2076 | 155.7312
6.6152 | 312.0216 | 91.6254 | 283.3818 | 5.2544 | 335.3854 | 156.0108
6.6171 | 311.0147 | 91.3555 | 283.3161 | 5.2377 | 335.1519 | 155.5074
6.6201 | 311.2659 | 91.5569 | 283.1984 | 5.2392 | 335.0761 | 155.633
6.6229 | 311.3271 | 91.3925 | 283.3832 | 5.2378 | 335.2711 | 155.6636
6.6258 | 311.4836 | 90.4252 | 284.4027 | 5.238 | 336.3166 | 155.7418
6.6285 | 311.6168 | 90.3292 | 284.5431 | 5.2378 | 336.4792 | 155.8084
6.6311 | 311.3693 | 90.5287 | 284.2611 | 5.232 | 336.1559 | 155.6846
6.6339 | 311.4543 | 90.832 | 284.9861 | 5.2311 | 336.8952 | 155.7272
6.6366 | 311.397 | 90.558 | 284.241 | 5.2281 | 336.1405 | 155.6985
6.6392 | 311.3164 | 90.3292 | 284.4429 | 5.2249 | 336.329 | 155.6582
6.6424 | 311.5668 | 90.4553 | 284.4003 | 5.2261 | 336.3281 | 155.7834
6.6444 | 311.1074 | 90.4346 | 284.2679 | 5.2176 | 336.1191 | 155.5537
6.6472 | 311.2638 | 90.2269 | 284.5277 | 5.2178 | 336.405 | 155.6319
6.6502 | 311.3721 | 90.3405 | 284.4502 | 5.2171 | 336.3456 | 155.6861
6.6528 | 311.2913 | 90.4328 | 284.331 | 5.2138 | 336.2129 | 155.6457
6.6556 | 311.5667 | 90.732 | 284.1236 | 5.2157 | 336.0514 | 155.7834
6.6582 | 311.2957 | 90.3184 | 284.4468 | 5.2096 | 336.3295 | 155.6479
6.6608 | 311.2863 | 90.4161 | 284.346 | 5.2074 | 336.2271 | 155.6432
6.6635 | 311.348 | 90.3102 | 284.4725 | 5.2063 | 336.3638 | 155.674
6.6661 | 311.2913 | 90.213 | 284.5508 | 5.2034 | 336.4326 | 155.6456
6.6688 | 311.3289 | 90.035 | 284.7413 | 5.2018 | 336.6295 | 155.6645
6.6717 | 311.3899 | 89.8376 | 284.959 | 5.2005 | 336.8573 | 155.6949
6.6744 | 311.404 | 89.6538 | 285.1475 | 5.1986 | 337.0482 | 155.702
6.6773 | 311.4176 | 89.5353 | 285.2706 | 5.1966 | 337.1735 | 155.7088
6.6801 | 311.3836 | 89.4732 | 285.3213 | 5.1938 | 337.2186 | 155.6918
6.6829 | 311.3974 | 88.987 | 285.8121 | 5.1919 | 337.7117 | 155.6987
6.6858 | 311.5059 | 88.9816 | 285.8537 | 5.1913 | 337.7714 | 155.753
6.6883 | 311.3302 | 88.5527 | 286.224 | 5.1867 | 338.1124 | 155.6651
6.6909 | 311.4162 | 88.7253 | 286.0801 | 5.186 | 337.9828 | 155.7081
6.6938 | 311.4057 | 88.9109 | 285.891 | 5.1836 | 337.792 | 155.7029
6.6964 | 311.349 | 89.2411 | 285.5419 | 5.1807 | 337.4334 | 155.6745
6.6991 | 311.3631 | 89.3416 | 285.4461 | 5.1789 | 337.3399 | 155.6815
6.7017 | 311.5202 | 89.2388 | 285.6013 | 5.1792 | 337.5213 | 155.7601
6.7042 | 311.4396 | 89.2055 | 285.6077 | 5.176 | 337.5143 | 155.7198
6.7069 | 311.454 | 88.8243 | 285.9937 | 5.1742 | 337.9027 | 155.727
6.7095 | 311.4681 | 89.2281 | 285.5946 | 5.1723 | 337.5059 | 155.734
6.712 | 311.2929 | 89.1785 | 285.5858 | 5.1679 | 337.468 | 155.6465
6.7144 | 311.2367 | 88.9333 | 285.8123 | 5.1652 | 337.6851 | 155.6184
6.7168 | 311.2516 | 89.0415 | 285.709 | 5.1635 | 337.5843 | 155.6258
6.7197 | 311.5741 | 89.0753 | 285.7827 | 5.1661 | 337.7118 | 155.7871
6.7219 | 311.2333 | 89.0577 | 285.6867 | 5.1593 | 337.5589 | 155.6166
6.7245 | 311.2241 | 88.8969 | 285.8445 | 5.1572 | 337.7152 | 155.6121
6.727 | 311.215 | 88.7415 | 285.9968 | 5.1551 | 337.866 | 155.6075
6.7295 | 311.1585 | 88.6653 | 286.0542 | 5.1524 | 337.9139 | 155.5792
6.7323 | 311.3148 | 88.8347 | 285.9369 | 5.1525 | 337.8227 | 155.6574
6.735 | 311.3053 | 88.7203 | 286.0481 | 5.1504 | 337.9324 | 155.6527
6.7375 | 311.2962 | 88.733 | 286.0324 | 5.1483 | 337.9151 | 155.6481
6.74 | 311.2873 | 88.7338 | 286.0286 | 5.1463 | 337.9098 | 155.6436
6.7425 | 311.2543 | 88.5482 | 286.2032 | 5.1438 | 338.079 | 155.6272
6.745 | 311.1979 | 88.6492 | 286.0834 | 5.1411 | 337.9497 | 155.5989
6.7476 | 311.2122 | 88.5694 | 286.168 | 5.1393 | 338.0367 | 155.6061
6.7503 | 311.2501 | 88.6464 | 286.1036 | 5.1378 | 337.9786 | 155.625
6.753 | 311.6449 | 88.9144 | 285.9672 | 5.1417 | 337.908 | 155.8224
6.7554 | 311.0653 | 88.6216 | 286.0668 | 5.1312 | 337.9111 | 155.5327
6.7583 | 311.4593 | 88.8086 | 286.0112 | 5.1349 | 337.921 | 155.7296
6.7606 | 310.9279 | 88.7397 | 285.9029 | 5.1253 | 337.7242 | 155.4639
6.7629 | 311.1575 | 88.8199 | 285.8993 | 5.127 | 337.7588 | 155.5787
6.7655 | 311.2194 | 88.8149 | 285.9249 | 5.1259 | 337.7948 | 155.6097
6.768 | 311.2343 | 88.7842 | 285.9606 | 5.1242 | 337.8329 | 155.6171
6.7708 | 311.2478 | 88.7077 | 286.0416 | 5.1223 | 337.9162 | 155.6239
6.7733 | 311.2151 | 89.1425 | 285.5959 | 5.1199 | 337.4651 | 155.6076
6.7758 | 311.1822 | 88.7023 | 286.0251 | 5.1175 | 337.8888 | 155.5911
6.7784 | 311.1255 | 88.7009 | 286.0076 | 5.1147 | 337.8618 | 155.5627
6.7809 | 311.0928 | 89.0524 | 285.6452 | 5.1124 | 337.494 | 155.5464
6.7837 | 311.1539 | 88.8225 | 285.8955 | 5.1112 | 337.7545 | 155.577
6.7863 | 311.1447 | 88.9739 | 285.741 | 5.1091 | 337.5985 | 155.5724
6.7888 | 311.088 | 88.8505 | 285.8455 | 5.1063 | 337.6935 | 155.544
6.7915 | 311.1497 | 89.051 | 285.6656 | 5.1052 | 337.5238 | 155.5748
6.794 | 311.2356 | 88.7991 | 285.9461 | 5.1046 | 337.8187 | 155.6178
6.7969 | 311.2253 | 88.8302 | 285.9116 | 5.1023 | 337.7825 | 155.6127
6.7997 | 311.2154 | 88.7302 | 286.0083 | 5.1001 | 337.8775 | 155.6077
6.8023 | 311.1822 | 88.9077 | 285.8197 | 5.0976 | 337.6834 | 155.5911
6.8049 | 311.1252 | 88.9456 | 285.7628 | 5.0948 | 337.617 | 155.5626
6.8077 | 311.1625 | 88.5729 | 286.1479 | 5.0932 | 338.0084 | 155.5813
6.8106 | 311.1761 | 88.1575 | 286.5679 | 5.0913 | 338.4305 | 155.588
6.8133 | 311.2136 | 87.7782 | 286.9597 | 5.0898 | 338.8286 | 155.6068
6.8162 | 311.2034 | 87.6678 | 287.0667 | 5.0875 | 338.9339 | 155.6017
6.819 | 311.2172 | 87.0285 | 287.7106 | 5.0857 | 339.5801 | 155.6086
6.8216 | 311.2791 | 87.0357 | 287.724 | 5.0846 | 339.6038 | 155.6395
6.8241 | 311.2224 | 86.8888 | 287.852 | 5.0819 | 339.7224 | 155.6112
6.8269 | 311.2599 | 86.559 | 288.1943 | 5.0804 | 340.071 | 155.63
6.8297 | 311.25 | 86.1022 | 288.6478 | 5.0782 | 340.5228 | 155.625
6.8322 | 311.2408 | 86.2959 | 288.451 | 5.0761 | 340.3245 | 155.6204
6.835 | 311.2308 | 86.1851 | 288.5585 | 5.0739 | 340.4303 | 155.6154
6.8376 | 311.2689 | 86.3712 | 288.3851 | 5.0725 | 340.2633 | 155.6345
6.8402 | 311.307 | 86.2013 | 288.5677 | 5.0712 | 340.4522 | 155.6535
6.8428 | 311.2741 | 86.022 | 288.736 | 5.0688 | 340.615 | 155.637
6.8453 | 311.2411 | 86.3216 | 288.4254 | 5.0664 | 340.299 | 155.6206
6.8479 | 311.3032 | 86.3018 | 288.4659 | 5.0654 | 340.3498 | 155.6516
6.8504 | 311.2703 | 86.4266 | 288.3302 | 5.0631 | 340.2085 | 155.6351
6.8528 | 311.2141 | 86.5167 | 288.2213 | 5.0605 | 340.0904 | 155.6071
6.8557 | 311.7262 | 86.4752 | 288.4335 | 5.0658 | 340.3879 | 155.8631
6.8588 | 312.4039 | 86.6091 | 288.5255 | 5.0734 | 340.5929 | 156.202
6.8609 | 311.0188 | 86.4811 | 288.1918 | 5.0517 | 340.0283 | 155.5094
6.8632 | 311.2244 | 86.4761 | 288.2654 | 5.053 | 340.1361 | 155.6122
6.8656 | 311.1917 | 86.4072 | 288.3234 | 5.0507 | 340.1887 | 155.5959
6.8678 | 310.9942 | 86.5582 | 288.1065 | 5.0463 | 339.9389 | 155.4971
6.8702 | 311.1277 | 86.4247 | 288.2845 | 5.0464 | 340.1392 | 155.5639
6.8727 | 311.3088 | 86.8311 | 287.9385 | 5.0472 | 339.8233 | 155.6544
6.8751 | 311.2527 | 86.7906 | 287.9603 | 5.0446 | 339.8357 | 155.6263
6.8773 | 310.9598 | 86.7794 | 287.8739 | 5.0388 | 339.7005 | 155.4799
6.8798 | 311.0222 | 86.6402 | 288.0339 | 5.0379 | 339.8709 | 155.5111
6.8823 | 311.0133 | 86.8397 | 287.8314 | 5.0359 | 339.6669 | 155.5066
6.8846 | 311.1473 | 86.8392 | 287.8766 | 5.0362 | 339.7345 | 155.5737
6.8871 | 311.1622 | 87.019 | 287.7017 | 5.0346 | 339.5621 | 155.5811
6.8898 | 311.3896 | 87.1115 | 287.685 | 5.0358 | 339.5833 | 155.6948
6.8921 | 311.0728 | 87.0677 | 287.6232 | 5.0296 | 339.4687 | 155.5364
6.8945 | 311.1117 | 87.1398 | 287.5641 | 5.0284 | 339.416 | 155.5558
6.8972 | 311.4106 | 86.8839 | 287.9196 | 5.0308 | 339.8214 | 155.7053
6.8992 | 310.905 | 86.8104 | 287.8246 | 5.022 | 339.6421 | 155.4525
6.9016 | 311.0148 | 86.5861 | 288.0855 | 5.0218 | 339.9213 | 155.5074
6.9041 | 311.0058 | 86.6014 | 288.0672 | 5.0199 | 339.9015 | 155.5029
6.9065 | 311.1159 | 86.8906 | 287.8147 | 5.0197 | 339.6673 | 155.5579
6.9089 | 311.0835 | 86.6357 | 288.0588 | 5.0175 | 339.906 | 155.5417
6.9115 | 311.0981 | 86.5419 | 288.1575 | 5.0159 | 340.0071 | 155.549
6.9141 | 311.1361 | 86.5117 | 288.2003 | 5.0145 | 340.0563 | 155.568
6.9166 | 311.2219 | 86.8005 | 287.9401 | 5.0139 | 339.8104 | 155.6109
6.919 | 311.2369 | 86.632 | 288.1136 | 5.0124 | 339.9865 | 155.6185
6.9217 | 311.2272 | 86.6095 | 288.1329 | 5.0103 | 340.0041 | 155.6136
6.9245 | 311.3122 | 86.6136 | 288.1571 | 5.0095 | 340.0425 | 155.6561
6.9268 | 311.2089 | 86.5356 | 288.2007 | 5.0063 | 340.0688 | 155.6044
6.9297 | 311.2224 | 86.2342 | 288.5066 | 5.0045 | 340.377 | 155.6112
6.9324 | 311.2361 | 85.95 | 288.7954 | 5.0027 | 340.6681 | 155.6181
6.9352 | 311.3211 | 85.4741 | 289.2996 | 5.0019 | 341.1864 | 155.6605
6.9379 | 311.3351 | 85.2457 | 289.5327 | 5.0002 | 341.4218 | 155.6675
6.9405 | 311.3022 | 85.2597 | 289.5077 | 4.9978 | 341.3914 | 155.6511
6.9431 | 311.269 | 85.0471 | 289.7092 | 4.9955 | 341.5874 | 155.6345
6.9457 | 311.2833 | 85.1398 | 289.6213 | 4.9938 | 341.5018 | 155.6416
6.9483 | 311.3213 | 85.252 | 289.5218 | 4.9925 | 341.4086 | 155.6606
6.951 | 311.3116 | 85.1799 | 289.5906 | 4.9904 | 341.4759 | 155.6558
6.9537 | 311.3256 | 85.2615 | 289.5137 | 4.9887 | 341.4013 | 155.6628
6.9563 | 311.2687 | 85.2646 | 289.4916 | 4.986 | 341.3697 | 155.6343
6.9589 | 311.2595 | 85.1876 | 289.5656 | 4.984 | 341.4422 | 155.6298
6.9616 | 311.2972 | 85.438 | 289.3277 | 4.9826 | 341.2106 | 155.6486
6.9642 | 311.2878 | 85.5228 | 289.2398 | 4.9806 | 341.1211 | 155.6439
6.9669 | 311.2544 | 85.1592 | 289.5923 | 4.9782 | 341.468 | 155.6272
6.9694 | 311.2926 | 85.1191 | 289.6451 | 4.9769 | 341.5272 | 155.6463
6.972 | 311.236 | 85.2795 | 289.4658 | 4.9743 | 341.3385 | 155.618
6.9745 | 311.2031 | 85.3168 | 289.4176 | 4.972 | 341.2847 | 155.6015
6.977 | 311.1467 | 85.2925 | 289.4231 | 4.9694 | 341.2809 | 155.5734
6.9796 | 311.327 | 85.0136 | 289.7621 | 4.9701 | 341.6499 | 155.6635
6.9823 | 311.2938 | 85.1038 | 289.6608 | 4.9678 | 341.5431 | 155.6469
6.9848 | 311.2846 | 85.2606 | 289.5009 | 4.9659 | 341.3817 | 155.6423
6.9874 | 311.2278 | 85.3809 | 289.3617 | 4.9632 | 341.233 | 155.6139
6.9901 | 311.1472 | 84.86 | 289.8557 | 4.9602 | 341.7136 | 155.5736
6.9925 | 311.0908 | 84.9375 | 289.7594 | 4.9576 | 341.6079 | 155.5454
6.995 | 311.153 | 84.5325 | 290.1852 | 4.9567 | 342.044 | 155.5765
6.9977 | 311.167 | 85.1376 | 289.5847 | 4.955 | 341.4459 | 155.5835
7.0004 | 311.1336 | 85.0344 | 289.6768 | 4.9526 | 341.5324 | 155.5668
7.0027 | 311.1489 | 84.8722 | 289.8441 | 4.9512 | 341.7023 | 155.5745
7.0053 | 311.1397 | 85.3295 | 289.3837 | 4.9493 | 341.2404 | 155.5699
7.008 | 311.1063 | 85.1866 | 289.5155 | 4.9469 | 341.3666 | 155.5532
7.0105 | 311.2394 | 85.6976 | 289.0489 | 4.947 | 340.9221 | 155.6197
7.0131 | 311.2539 | 85.4412 | 289.3101 | 4.9454 | 341.1858 | 155.627
7.0157 | 311.2444 | 85.3881 | 289.36 | 4.9434 | 341.2341 | 155.6222
7.0183 | 311.2113 | 85.4219 | 289.3152 | 4.9411 | 341.1837 | 155.6056
7.0207 | 311.1552 | 85.2547 | 289.4637 | 4.9386 | 341.3229 | 155.5776
7.0234 | 311.122 | 85.3975 | 289.3098 | 4.9363 | 341.1635 | 155.561
7.0259 | 311.0891 | 85.3813 | 289.3151 | 4.934 | 341.1633 | 155.5446
7.0285 | 311.08 | 85.2074 | 289.4859 | 4.9321 | 341.3326 | 155.54
7.031 | 311.1656 | 85.0596 | 289.6623 | 4.9315 | 341.5232 | 155.5828
7.0336 | 311.1564 | 85.2137 | 289.5051 | 4.9296 | 341.3645 | 155.5782
7.0363 | 311.1701 | 85.1876 | 289.5358 | 4.9279 | 341.3975 | 155.5851
7.0387 | 311.1617 | 85.4818 | 289.2388 | 4.9261 | 341.0991 | 155.5809
7.0412 | 311.271 | 84.9794 | 289.7776 | 4.9259 | 341.6561 | 155.6355
7.0438 | 311.309 | 85.2259 | 289.5438 | 4.9246 | 341.4286 | 155.6545
7.0463 | 311.2764 | 85.0425 | 289.7163 | 4.9224 | 341.5957 | 155.6382
7.049 | 311.2192 | 85.1182 | 289.6215 | 4.9197 | 341.4914 | 155.6096
7.0515 | 311.1155 | 84.7325 | 289.9727 | 4.9165 | 341.8253 | 155.5578
7.0542 | 311.1295 | 85.0073 | 289.7025 | 4.9148 | 341.5574 | 155.5647
7.0566 | 311.0969 | 84.9146 | 289.7844 | 4.9127 | 341.6338 | 155.5484
7.0591 | 311.1116 | 84.8627 | 289.8412 | 4.9111 | 341.6931 | 155.5558
7.0616 | 311.1264 | 84.8051 | 289.9037 | 4.9096 | 341.7581 | 155.5632
7.0644 | 311.1398 | 84.9226 | 289.7907 | 4.9078 | 341.6473 | 155.5699
7.0669 | 311.1546 | 84.5798 | 290.1384 | 4.9063 | 341.9975 | 155.5773
7.0695 | 311.098 | 84.5397 | 290.1596 | 4.9038 | 342.0093 | 155.549
7.0719 | 311.1839 | 84.5194 | 290.2086 | 4.9033 | 342.0725 | 155.5919
7.0746 | 311.2215 | 84.596 | 290.1445 | 4.9019 | 342.0148 | 155.6108
7.077 | 311.2129 | 84.5082 | 290.2294 | 4.9001 | 342.0982 | 155.6064
7.0797 | 311.1797 | 84.3514 | 290.3752 | 4.8978 | 342.2385 | 155.5899
7.0824 | 311.0989 | 84.7767 | 289.9229 | 4.8948 | 341.7728 | 155.5495
7.0849 | 311.1134 | 84.519 | 290.1855 | 4.8933 | 342.0377 | 155.5567
7.0874 | 311.1519 | 84.0355 | 290.6818 | 4.8921 | 342.5404 | 155.5759
7.0902 | 311.1416 | 83.9882 | 290.7257 | 4.89 | 342.5826 | 155.5708
7.0928 | 311.1795 | 83.6899 | 291.0366 | 4.8887 | 342.8999 | 155.5898
7.0954 | 311.2177 | 83.1868 | 291.5524 | 4.8875 | 343.4221 | 155.6089
7.0983 | 311.2072 | 83.1345 | 291.6012 | 4.8854 | 343.4691 | 155.6036
7.1009 | 311.2454 | 82.8461 | 291.9024 | 4.8842 | 343.7766 | 155.6227
7.1035 | 311.2596 | 82.0153 | 292.7379 | 4.8826 | 344.6145 | 155.6298
7.1062 | 311.2736 | 82.0207 | 292.7372 | 4.8809 | 344.6161 | 155.6368
7.1089 | 311.2873 | 82.305 | 292.4574 | 4.8792 | 344.3386 | 155.6436
7.1116 | 311.2778 | 82.4213 | 292.338 | 4.8773 | 344.2176 | 155.6389
7.114 | 311.2452 | 82.4883 | 292.2601 | 4.8751 | 344.1343 | 155.6226
7.1168 | 311.3062 | 82.6086 | 292.1601 | 4.8741 | 344.0445 | 155.6531
7.1194 | 311.3207 | 82.0973 | 292.6763 | 4.8725 | 344.5631 | 155.6604
7.122 | 311.2876 | 82.0135 | 292.749 | 4.8703 | 344.6303 | 155.6438
7.1246 | 311.2781 | 82.1401 | 292.6193 | 4.8683 | 344.499 | 155.6391
7.1272 | 311.1979 | 82.5757 | 292.1569 | 4.8655 | 344.0232 | 155.5989
7.1298 | 311.2355 | 82.5352 | 292.21 | 4.8642 | 344.0825 | 155.6177
7.1325 | 311.3444 | 82.4974 | 292.2841 | 4.8639 | 344.1748 | 155.6722
7.1352 | 311.3347 | 82.4361 | 292.3421 | 4.8619 | 344.2312 | 155.6673
7.1377 | 311.3018 | 82.6366 | 292.1307 | 4.8597 | 344.0143 | 155.6509
7.1403 | 311.2689 | 82.4767 | 292.2796 | 4.8575 | 344.1578 | 155.6345
7.1429 | 311.1884 | 82.6213 | 292.1082 | 4.8546 | 343.9729 | 155.5942
7.1453 | 311.1324 | 82.5753 | 292.1355 | 4.8522 | 343.9909 | 155.5662
7.1478 | 311.0995 | 82.7123 | 291.9875 | 4.85 | 343.8375 | 155.5498
7.1504 | 311.1377 | 82.4028 | 292.3098 | 4.8488 | 344.166 | 155.5688
7.1529 | 311.1051 | 82.1581 | 292.5436 | 4.8467 | 344.3944 | 155.5525
7.1555 | 311.1429 | 82.4758 | 292.2385 | 4.8454 | 344.0957 | 155.5715
7.158 | 311.1337 | 82.6307 | 292.0805 | 4.8436 | 343.9362 | 155.5669
7.1606 | 311.1482 | 82.8141 | 291.902 | 4.8421 | 343.76 | 155.5741
7.1631 | 311.1627 | 82.9434 | 291.7775 | 4.8405 | 343.6379 | 155.5813
7.1656 | 311.1537 | 82.4254 | 292.2925 | 4.8387 | 344.1515 | 155.5769
7.1681 | 311.1921 | 82.6744 | 292.0563 | 4.8376 | 343.9217 | 155.5961
7.1709 | 311.2058 | 82.8146 | 291.9207 | 4.8359 | 343.7883 | 155.6029
7.1732 | 311.1974 | 82.8898 | 291.8427 | 4.8342 | 343.7089 | 155.5987
7.1757 | 311.1411 | 82.5843 | 292.1294 | 4.8318 | 343.9863 | 155.5706
7.1781 | 311.0614 | 82.7064 | 291.9807 | 4.8291 | 343.8243 | 155.5307
7.1807 | 311.0993 | 82.9069 | 291.7929 | 4.8278 | 343.6427 | 155.5496
7.1833 | 311.1372 | 82.6546 | 292.0578 | 4.8266 | 343.914 | 155.5686
7.1856 | 311.1524 | 82.7095 | 292.008 | 4.8252 | 343.8667 | 155.5762
7.1882 | 311.1195 | 83.0088 | 291.6977 | 4.8231 | 343.551 | 155.5598
7.1906 | 311.1345 | 82.7064 | 292.0051 | 4.8217 | 343.8609 | 155.5673
7.193 | 311.0549 | 82.8326 | 291.8524 | 4.8189 | 343.6948 | 155.5274
7.1956 | 311.1164 | 83.0479 | 291.6576 | 4.818 | 343.5103 | 155.5582
7.198 | 311.1314 | 83.0046 | 291.7059 | 4.8166 | 343.5611 | 155.5657
7.2004 | 311.17 | 82.8803 | 291.843 | 4.8156 | 343.7047 | 155.585
7.2029 | 311.1137 | 82.9001 | 291.8045 | 4.8131 | 343.6568 | 155.5569
7.2052 | 311.058 | 82.6163 | 292.0697 | 4.8108 | 343.9127 | 155.529
7.2076 | 311.1203 | 82.5609 | 292.1459 | 4.8101 | 343.9993 | 155.5602
7.2101 | 311.1114 | 82.7393 | 291.9645 | 4.8083 | 343.8164 | 155.5557
7.2125 | 311.1027 | 82.7019 | 291.999 | 4.8066 | 343.8494 | 155.5513
7.2148 | 311.1655 | 82.8947 | 291.8271 | 4.8059 | 343.688 | 155.5827
7.2176 | 311.1552 | 82.5964 | 292.122 | 4.8039 | 343.9812 | 155.5776
7.2201 | 311.1699 | 82.3541 | 292.3692 | 4.8024 | 344.2309 | 155.585
7.2226 | 311.1847 | 81.9598 | 292.7684 | 4.801 | 344.6325 | 155.5923
7.2251 | 311.2701 | 81.2219 | 293.5348 | 4.8005 | 345.4131 | 155.635
7.2278 | 311.2133 | 81.3602 | 293.3776 | 4.798 | 345.2464 | 155.6066
7.2302 | 311.228 | 80.888 | 293.8547 | 4.7965 | 345.726 | 155.614
7.2328 | 311.1951 | 80.8511 | 293.8806 | 4.7944 | 345.7465 | 155.5976
7.2353 | 311.1386 | 80.3582 | 294.3547 | 4.7919 | 346.2111 | 155.5693
7.2382 | 311.223 | 80.3262 | 294.4148 | 4.7912 | 346.2853 | 155.6115
7.2406 | 311.2616 | 80.6231 | 294.1308 | 4.7901 | 346.0077 | 155.6308
7.2433 | 311.2518 | 80.4293 | 294.3213 | 4.7882 | 346.1966 | 155.6259
7.2456 | 311.2434 | 80.2609 | 294.4869 | 4.7866 | 346.3608 | 155.6217
7.2482 | 311.2339 | 80.1428 | 294.6018 | 4.7847 | 346.4742 | 155.617
7.2507 | 311.2723 | 80.1036 | 294.6538 | 4.7836 | 346.5325 | 155.6361
7.2532 | 311.2397 | 80.2037 | 294.5429 | 4.7815 | 346.4161 | 155.6198
7.2557 | 311.3014 | 80.7001 | 294.067 | 4.7807 | 345.9506 | 155.6507
7.2583 | 311.3395 | 80.6627 | 294.1171 | 4.7795 | 346.007 | 155.6697
7.2609 | 311.3773 | 80.6664 | 294.126 | 4.7783 | 346.0223 | 155.6887
7.2634 | 311.2735 | 80.7083 | 294.0495 | 4.7752 | 345.9284 | 155.6367
7.2658 | 311.1705 | 80.7569 | 293.9666 | 4.7723 | 345.8283 | 155.5852
7.2682 | 311.1618 | 80.8082 | 293.9124 | 4.7706 | 345.7727 | 155.5809
7.2707 | 311.1999 | 80.7123 | 294.021 | 4.7694 | 345.8876 | 155.5999
7.2733 | 311.167 | 80.7249 | 293.9974 | 4.7673 | 345.8586 | 155.5835
7.2755 | 311.1588 | 80.5406 | 294.179 | 4.7657 | 346.0388 | 155.5794
7.2782 | 311.1494 | 80.761 | 293.9555 | 4.7639 | 345.8137 | 155.5747
7.2808 | 311.1635 | 80.7222 | 293.999 | 4.7623 | 345.8596 | 155.5818
7.2831 | 311.2024 | 80.7547 | 293.9794 | 4.7613 | 345.8465 | 155.6012
7.2857 | 311.2402 | 80.7704 | 293.9763 | 4.7601 | 345.8497 | 155.6201
7.2881 | 311.2315 | 80.8506 | 293.8932 | 4.7585 | 345.7652 | 155.6158
7.2906 | 311.1989 | 80.9683 | 293.7647 | 4.7564 | 345.6312 | 155.5995
7.2932 | 311.166 | 81.1367 | 293.5853 | 4.7543 | 345.4463 | 155.583
7.2956 | 311.1807 | 81.4666 | 293.2603 | 4.7529 | 345.1238 | 155.5904
7.2983 | 311.2185 | 80.9764 | 293.7631 | 4.7517 | 345.6329 | 155.6093
7.3008 | 311.2093 | 81.0728 | 293.6636 | 4.7499 | 345.5319 | 155.6047
7.3032 | 311.177 | 81.0944 | 293.6313 | 4.7479 | 345.4941 | 155.5885
7.3057 | 311.168 | 80.9318 | 293.7909 | 4.7462 | 345.6522 | 155.584
7.3083 | 311.1585 | 81.2444 | 293.4751 | 4.7443 | 345.3349 | 155.5793
7.311 | 311.1724 | 81.1146 | 293.6095 | 4.7428 | 345.4716 | 155.5862
7.3134 | 311.1637 | 80.9984 | 293.7228 | 4.7411 | 345.5835 | 155.5819
7.3157 | 311.1553 | 81.2169 | 293.5015 | 4.7395 | 345.3608 | 155.5777
7.3183 | 311.1934 | 81.1525 | 293.5786 | 4.7383 | 345.4442 | 155.5967
7.3206 | 311.2086 | 81.062 | 293.6742 | 4.737 | 345.5423 | 155.6043
7.3232 | 311.1521 | 81.0777 | 293.6397 | 4.7346 | 345.4983 | 155.576
7.3257 | 311.214 | 80.7241 | 294.0139 | 4.7339 | 345.8829 | 155.607
7.3281 | 311.2759 | 80.7358 | 294.0228 | 4.7331 | 345.9022 | 155.638
7.3308 | 311.2662 | 80.9592 | 293.7962 | 4.7312 | 345.6739 | 155.6331
7.3334 | 311.2803 | 80.6321 | 294.128 | 4.7297 | 346.0081 | 155.6402
7.3358 | 311.2483 | 80.9471 | 293.8023 | 4.7278 | 345.677 | 155.6241
7.3383 | 311.1918 | 80.6709 | 294.0597 | 4.7254 | 345.925 | 155.5959
7.3409 | 311.1587 | 80.829 | 293.8906 | 4.7232 | 345.7503 | 155.5793
7.3434 | 311.3154 | 80.8601 | 293.9117 | 4.7238 | 345.7976 | 155.6577
7.346 | 311.3295 | 80.8777 | 293.8988 | 4.7223 | 345.7871 | 155.6648
7.3486 | 311.3436 | 80.902 | 293.8792 | 4.7208 | 345.7698 | 155.6718
7.3511 | 311.3344 | 80.9066 | 293.8715 | 4.7191 | 345.7606 | 155.6672
7.3539 | 311.2771 | 81.1556 | 293.6034 | 4.7165 | 345.483 | 155.6386
7.3562 | 311.2923 | 80.9777 | 293.7864 | 4.7152 | 345.6685 | 155.6462
7.3589 | 311.3062 | 81.3885 | 293.3802 | 4.7137 | 345.2646 | 155.6531
7.3616 | 311.2731 | 80.8533 | 293.9044 | 4.7116 | 345.7832 | 155.6365
7.3641 | 311.2639 | 80.5546 | 294.2 | 4.7098 | 346.0773 | 155.6319
7.3669 | 311.2538 | 80.6371 | 294.1142 | 4.7079 | 345.9898 | 155.6269
7.3693 | 311.2688 | 80.9529 | 293.8034 | 4.7066 | 345.6815 | 155.6344
7.3718 | 311.2359 | 80.5677 | 294.1776 | 4.7045 | 346.0503 | 155.618
7.3744 | 311.3212 | 80.4825 | 294.2912 | 4.704 | 346.1781 | 155.6606
7.3775 | 311.2862 | 80.6569 | 294.1052 | 4.7016 | 345.9862 | 155.6431
7.3804 | 311.2759 | 80.4046 | 294.354 | 4.6996 | 346.2334 | 155.638
7.3828 | 311.2433 | 80.7317 | 294.0161 | 4.6976 | 345.89 | 155.6217
7.3857 | 311.2094 | 80.4703 | 294.2662 | 4.6953 | 346.1344 | 155.6047
7.3884 | 311.1997 | 80.1108 | 294.6224 | 4.6935 | 346.489 | 155.5998
7.3909 | 311.1905 | 80.1338 | 294.5964 | 4.6917 | 346.4614 | 155.5952
7.3938 | 311.1566 | 80.2186 | 294.5003 | 4.6895 | 346.3597 | 155.5783
7.3964 | 311.1707 | 80.3694 | 294.3542 | 4.688 | 346.2159 | 155.5853
7.3991 | 311.1845 | 79.9171 | 294.8111 | 4.6865 | 346.6752 | 155.5923
7.4017 | 311.1042 | 80.4357 | 294.2657 | 4.6837 | 346.1164 | 155.5521
7.4044 | 311.0945 | 80.0771 | 294.6211 | 4.6819 | 346.4701 | 155.5472
7.407 | 311.1322 | 80.3672 | 294.3435 | 4.6807 | 346.1989 | 155.5661
7.4099 | 311.098 | 80.051 | 294.6483 | 4.6784 | 346.498 | 155.549
7.4123 | 311.1368 | 80.2604 | 294.4519 | 4.6775 | 346.308 | 155.5684
7.415 | 311.1507 | 79.8802 | 294.8367 | 4.676 | 346.6951 | 155.5753
7.4177 | 311.0934 | 79.6288 | 295.069 | 4.6735 | 346.9179 | 155.5467
7.4203 | 311.1078 | 79.8188 | 294.8838 | 4.6721 | 346.7351 | 155.5539
7.4227 | 311.1463 | 80.0815 | 294.6339 | 4.6711 | 346.4917 | 155.5732
7.4253 | 311.1841 | 79.809 | 294.919 | 4.6699 | 346.783 | 155.592
7.4278 | 311.1512 | 81.0439 | 293.6732 | 4.6679 | 345.5317 | 155.5756
7.4303 | 311.0478 | 80.6172 | 294.0654 | 4.6649 | 345.9067 | 155.5239
7.4325 | 310.9927 | 80.6339 | 294.0303 | 4.6628 | 345.8625 | 155.4964
7.4351 | 310.9835 | 80.2154 | 294.4458 | 4.6611 | 346.2763 | 155.4917
7.4376 | 311.0687 | 80.1951 | 294.4945 | 4.6606 | 346.3392 | 155.5343
7.4399 | 311.0602 | 80.6123 | 294.0744 | 4.6591 | 345.9178 | 155.5301
7.4423 | 311.0751 | 80.3231 | 294.3686 | 4.6578 | 346.2145 | 155.5376
7.4447 | 311.0903 | 80.2514 | 294.4454 | 4.6565 | 346.2937 | 155.5451
7.4471 | 311.058 | 80.2402 | 294.4458 | 4.6546 | 346.2888 | 155.529
7.4496 | 311.0254 | 80.0825 | 294.5926 | 4.6526 | 346.4302 | 155.5127
7.4521 | 311.0634 | 80.0225 | 294.6653 | 4.6515 | 346.5092 | 155.5317
7.4544 | 311.0786 | 80.0626 | 294.6303 | 4.6503 | 346.4767 | 155.5393
7.4569 | 311.046 | 80.0779 | 294.6041 | 4.6483 | 346.4451 | 155.523
7.4593 | 311.0609 | 80.0883 | 294.5987 | 4.647 | 346.4421 | 155.5304
7.4618 | 311.0755 | 79.8499 | 294.8419 | 4.6456 | 346.6879 | 155.5378
7.4641 | 311.1617 | 79.6973 | 295.0233 | 4.6454 | 346.8836 | 155.5809
7.4666 | 311.1997 | 79.9576 | 294.7756 | 4.6443 | 346.6422 | 155.5998
7.4688 | 311.239 | 79.6978 | 295.0485 | 4.6435 | 346.9217 | 155.6195
7.4713 | 311.2536 | 79.3035 | 295.4477 | 4.6421 | 347.3233 | 155.6268
7.4736 | 311.2215 | 79.4927 | 295.2478 | 4.6402 | 347.1181 | 155.6108
7.4759 | 311.2134 | 79.8297 | 294.9081 | 4.6387 | 346.777 | 155.6067
7.4783 | 311.1811 | 79.6022 | 295.1248 | 4.6368 | 346.9883 | 155.5905
7.4807 | 311.1959 | 79.1737 | 295.5583 | 4.6355 | 347.4243 | 155.598
7.4829 | 311.1406 | 79.1909 | 295.5226 | 4.6334 | 347.3794 | 155.5703
7.4852 | 311.1324 | 79.3521 | 295.3587 | 4.6319 | 347.2141 | 155.5662
7.4875 | 311.1239 | 79.1169 | 295.5911 | 4.6303 | 347.4451 | 155.562
7.4901 | 311.0909 | 78.6118 | 296.0852 | 4.6283 | 347.9336 | 155.5454
7.4925 | 311.0822 | 79.0115 | 295.6826 | 4.6267 | 347.5296 | 155.5411
7.495 | 311.0968 | 79.0759 | 295.623 | 4.6253 | 347.4725 | 155.5484
7.4972 | 311.1124 | 79.1061 | 295.598 | 4.6242 | 347.4501 | 155.5562
7.4997 | 311.1506 | 78.8232 | 295.8937 | 4.6232 | 347.7521 | 155.5753
7.502 | 311.1186 | 78.9138 | 295.7924 | 4.6213 | 347.6455 | 155.5593
7.5045 | 311.0861 | 78.921 | 295.7744 | 4.6193 | 347.622 | 155.543
7.507 | 311.0299 | 78.7731 | 295.9035 | 4.6171 | 347.7419 | 155.515
7.5091 | 310.9751 | 78.8804 | 295.778 | 4.615 | 347.6071 | 155.4875
7.5115 | 310.9428 | 79.084 | 295.5636 | 4.6131 | 347.3874 | 155.4714
7.5139 | 310.9341 | 79.0957 | 295.549 | 4.6115 | 347.3713 | 155.467
7.5162 | 310.9021 | 78.8746 | 295.7594 | 4.6097 | 347.5764 | 155.451
7.5185 | 310.87 | 78.8079 | 295.8154 | 4.6078 | 347.6271 | 155.435
7.521 | 310.8847 | 78.8318 | 295.7964 | 4.6065 | 347.6105 | 155.4423
7.5235 | 310.9464 | 78.2745 | 296.3743 | 4.6058 | 348.1987 | 155.4732
7.5259 | 310.9849 | 78.2609 | 296.4007 | 4.6049 | 348.2315 | 155.4924
7.5284 | 310.9995 | 78.2006 | 296.4659 | 4.6035 | 348.2991 | 155.4997
7.531 | 311.0372 | 78.0816 | 296.5975 | 4.6024 | 348.437 | 155.5186
7.5335 | 310.9808 | 77.9586 | 296.7017 | 4.6001 | 348.5318 | 155.4904
7.5362 | 311.0184 | 77.6923 | 296.9805 | 4.599 | 348.8169 | 155.5092
7.5386 | 311.0333 | 77.4589 | 297.2189 | 4.5978 | 349.0577 | 155.5166
7.541 | 311.0246 | 77.4076 | 297.2673 | 4.5962 | 349.1047 | 155.5123
7.5437 | 310.9677 | 77.5193 | 297.1366 | 4.5938 | 348.9645 | 155.4838
7.5461 | 310.9825 | 77.6161 | 297.0447 | 4.5925 | 348.8752 | 155.4913
7.5488 | 310.9489 | 77.5089 | 297.1407 | 4.5904 | 348.9656 | 155.4745
7.5515 | 310.9866 | 77.4293 | 297.2329 | 4.5893 | 349.064 | 155.4933
7.5539 | 311.0247 | 77.5261 | 297.1488 | 4.5883 | 348.9863 | 155.5124
7.5566 | 310.9681 | 77.6468 | 297.0092 | 4.5859 | 348.8372 | 155.484
7.5592 | 310.9586 | 77.4161 | 297.2368 | 4.5842 | 349.0632 | 155.4793
7.5617 | 310.9493 | 77.0899 | 297.5599 | 4.5826 | 349.3848 | 155.4747
7.5644 | 310.9163 | 77.5067 | 297.1321 | 4.5805 | 348.9514 | 155.4581
7.5668 | 310.9309 | 77.4865 | 297.1571 | 4.5792 | 348.9789 | 155.4654
7.5695 | 310.9449 | 77.486 | 297.1623 | 4.5778 | 348.9865 | 155.4725
7.572 | 310.865 | 77.8509 | 296.7708 | 4.5752 | 348.5816 | 155.4325
7.5744 | 310.8563 | 77.5964 | 297.0224 | 4.5737 | 348.8317 | 155.4281
7.5768 | 310.8004 | 77.7455 | 296.8546 | 4.5715 | 348.6547 | 155.4002
7.5791 | 310.7684 | 77.8685 | 296.721 | 4.5696 | 348.5157 | 155.3842
7.5816 | 310.8066 | 77.6414 | 296.9608 | 4.5687 | 348.7619 | 155.4033
7.5843 | 310.8675 | 77.522 | 298.1005 | 4.5678 | 349.9118 | 155.4338
7.5869 | 310.8345 | 77.9266 | 296.6849 | 4.5658 | 348.4906 | 155.4172
7.5896 | 310.8485 | 77.7748 | 296.8414 | 4.5644 | 348.6495 | 155.4243
7.5923 | 310.8388 | 77.7531 | 296.8598 | 4.5627 | 348.6663 | 155.4194
7.5949 | 310.8057 | 77.5824 | 297.0195 | 4.5607 | 348.8204 | 155.4028
7.5975 | 310.914 | 77.6207 | 297.0173 | 4.5605 | 348.8363 | 155.457
7.5999 | 310.8582 | 77.6666 | 296.9528 | 4.5583 | 348.7625 | 155.4291
7.6026 | 310.8484 | 77.1899 | 297.4262 | 4.5566 | 349.2343 | 155.4242
7.6051 | 310.8627 | 77.2963 | 297.3246 | 4.5553 | 349.1351 | 155.4314
7.6076 | 310.7595 | 77.7743 | 296.8122 | 4.5524 | 348.6055 | 155.3798
7.6101 | 310.6799 | 77.8441 | 296.7159 | 4.5499 | 348.4958 | 155.3399
7.6126 | 310.7651 | 77.9982 | 296.5902 | 4.5495 | 348.3844 | 155.3826
7.6151 | 310.921 | 77.8775 | 296.7628 | 4.5501 | 348.583 | 155.4605
7.6177 | 310.9115 | 77.6833 | 296.9539 | 4.5484 | 348.7725 | 155.4558
7.6202 | 310.8552 | 77.8216 | 296.7968 | 4.5461 | 348.606 | 155.4276
7.6227 | 310.7991 | 77.6004 | 296.9993 | 4.5439 | 348.7991 | 155.3995
7.625 | 310.7435 | 77.8076 | 296.7736 | 4.5418 | 348.5642 | 155.3718
7.6275 | 310.7581 | 78.0212 | 296.5648 | 4.5405 | 348.3579 | 155.3791
7.6299 | 310.773 | 78.0018 | 296.5892 | 4.5393 | 348.3847 | 155.3865
7.6324 | 310.7169 | 77.8243 | 296.748 | 4.5371 | 348.5341 | 155.3584
7.6347 | 310.6613 | 78.0527 | 296.5011 | 4.535 | 348.278 | 155.3307
7.6373 | 310.5812 | 77.6661 | 296.861 | 4.5324 | 348.6245 | 155.2906
7.6395 | 310.5968 | 77.9384 | 296.5939 | 4.5313 | 348.36 | 155.2984
7.6422 | 310.5637 | 77.8049 | 296.7163 | 4.5293 | 348.477 | 155.2819
7.6446 | 310.6963 | 77.6428 | 296.9226 | 4.5296 | 348.7054 | 155.3482
7.6472 | 310.781 | 77.2904 | 297.3033 | 4.5292 | 349.1001 | 155.3905
7.6496 | 310.7723 | 76.7867 | 297.8041 | 4.5276 | 349.5995 | 155.3862
7.6524 | 310.7387 | 76.4777 | 298.1019 | 4.5255 | 349.8917 | 155.3694
7.655 | 310.7528 | 76.6835 | 297.9008 | 4.5242 | 349.6929 | 155.3764
7.6574 | 310.7441 | 76.4583 | 298.1231 | 4.5226 | 349.9137 | 155.372
7.6601 | 310.7343 | 75.9271 | 298.651 | 4.5209 | 350.44 | 155.3671
7.6627 | 310.7483 | 75.7405 | 298.8423 | 4.5196 | 350.6337 | 155.3742
7.6652 | 310.7626 | 75.477 | 300.1105 | 4.5182 | 351.9043 | 155.3813
7.6675 | 310.7309 | 75.4833 | 299.0937 | 4.5165 | 350.8822 | 155.3655
7.6701 | 310.7214 | 75.2702 | 299.3036 | 4.5148 | 351.0905 | 155.3607
7.6726 | 310.6889 | 75.2567 | 299.3063 | 4.5129 | 351.0877 | 155.3444
7.6749 | 310.7275 | 75.4559 | 299.1199 | 4.5121 | 350.9079 | 155.3638
7.6774 | 310.695 | 75.1985 | 299.3665 | 4.5102 | 351.149 | 155.3475
7.6799 | 310.686 | 75.2972 | 299.2648 | 4.5086 | 351.0458 | 155.343
7.6824 | 310.677 | 75.6068 | 298.9522 | 4.5071 | 350.7317 | 155.3385
7.6849 | 310.6678 | 75.5414 | 299.0145 | 4.5054 | 350.7925 | 155.3339
7.6873 | 310.6591 | 75.545 | 299.008 | 4.5039 | 350.7845 | 155.3295
7.6899 | 310.6028 | 75.6662 | 298.8681 | 4.5017 | 350.6352 | 155.3014
7.6925 | 310.6403 | 75.8509 | 298.6959 | 4.5006 | 350.4693 | 155.3202
7.6951 | 310.5837 | 76.265 | 298.2629 | 4.4984 | 350.0269 | 155.2919
7.6976 | 310.5983 | 76.447 | 298.0858 | 4.4971 | 349.8522 | 155.2992
7.7 | 310.5425 | 76.4497 | 298.0645 | 4.495 | 349.8216 | 155.2713
7.7028 | 310.5325 | 76.4389 | 298.0719 | 4.4932 | 349.8273 | 155.2662
7.7055 | 310.6169 | 76.1537 | 298.3853 | 4.4928 | 350.1547 | 155.3084
7.708 | 310.6076 | 76.0443 | 298.4916 | 4.4912 | 350.2595 | 155.3038
7.7107 | 310.5978 | 76.3569 | 299.1757 | 4.4895 | 350.942 | 155.2989
7.7132 | 310.5889 | 76.4813 | 298.0483 | 4.4879 | 349.8131 | 155.2944
7.7157 | 310.5326 | 76.2784 | 298.2325 | 4.4857 | 349.9879 | 155.2663
7.7183 | 310.4998 | 76.3307 | 298.1692 | 4.4838 | 349.9192 | 155.2499
7.7208 | 310.5141 | 76.1912 | 298.3135 | 4.4825 | 350.0658 | 155.257
7.7234 | 310.4813 | 76.2177 | 298.2761 | 4.4806 | 350.023 | 155.2407
7.7259 | 310.425 | 76.3226 | 298.1524 | 4.4784 | 349.8899 | 155.2125
7.7283 | 310.4633 | 76.2776 | 298.2102 | 4.4775 | 349.9541 | 155.2317
7.7308 | 310.4308 | 76.6249 | 297.852 | 4.4756 | 349.5905 | 155.2154
7.7336 | 310.4441 | 76.5106 | 297.9708 | 4.4742 | 349.7114 | 155.222
7.7359 | 310.53 | 76.7034 | 297.8066 | 4.474 | 349.5616 | 155.265
7.7386 | 310.5437 | 76.3835 | 298.1311 | 4.4726 | 349.8884 | 155.2719
7.7412 | 310.5342 | 76.3407 | 298.1707 | 4.4709 | 349.9264 | 155.2671
7.7438 | 310.525 | 76.4763 | 298.032 | 4.4694 | 349.7862 | 155.2625
7.746 | 310.4462 | 76.3195 | 298.1626 | 4.467 | 349.9036 | 155.2231
7.7484 | 310.414 | 76.4466 | 298.0247 | 4.4652 | 349.7604 | 155.207
7.7509 | 310.405 | 76.3055 | 298.1628 | 4.4637 | 349.897 | 155.2025
7.7533 | 310.3728 | 76.5115 | 297.9461 | 4.4619 | 349.6749 | 155.1864
7.7556 | 310.4114 | 76.1537 | 298.3168 | 4.461 | 350.052 | 155.2057
7.7581 | 310.4024 | 76.3221 | 298.1454 | 4.4595 | 349.8791 | 155.2012
7.7604 | 310.3707 | 76.4348 | 298.0221 | 4.4578 | 349.7505 | 155.1853
7.7629 | 310.4085 | 76.4082 | 298.0613 | 4.4568 | 349.796 | 155.2042
7.7655 | 310.4228 | 76.3335 | 298.1408 | 4.4555 | 349.8779 | 155.2114
7.7679 | 310.4376 | 76.3073 | 298.1719 | 4.4544 | 349.9115 | 155.2188
7.7703 | 310.4053 | 76.2762 | 298.1922 | 4.4526 | 349.9265 | 155.2027
7.7728 | 310.3726 | 76.1051 | 298.3524 | 4.4507 | 350.0812 | 155.1863
7.7752 | 310.3171 | 75.7383 | 298.7007 | 4.4486 | 350.4202 | 155.1585
7.7776 | 310.3316 | 75.3716 | 299.0723 | 4.4474 | 350.7942 | 155.1658
7.7803 | 310.3454 | 75.2864 | 299.1621 | 4.446 | 350.8863 | 155.1727
7.7828 | 310.3834 | 74.8994 | 299.5617 | 4.4451 | 351.2923 | 155.1917
7.7855 | 310.3972 | 74.3295 | 300.1362 | 4.4438 | 351.8691 | 155.1986
7.7881 | 310.3877 | 74.233 | 300.2296 | 4.4421 | 351.9608 | 155.1938
7.7906 | 310.3552 | 73.864 | 300.5877 | 4.4403 | 352.3136 | 155.1776
7.7932 | 310.3927 | 73.6874 | 300.7768 | 4.4393 | 352.5089 | 155.1963
7.796 | 310.4532 | 73.8118 | 300.6726 | 4.4385 | 352.4148 | 155.2266
7.7984 | 310.5385 | 73.8185 | 300.6943 | 4.4382 | 352.4507 | 155.2692
7.8011 | 310.5052 | 73.4802 | 301.0215 | 4.4363 | 352.7724 | 155.2526
7.8036 | 310.4727 | 73.7599 | 300.731 | 4.4344 | 352.4765 | 155.2364
7.8063 | 310.4627 | 73.9118 | 300.5758 | 4.4327 | 352.3195 | 155.2313
7.809 | 310.4764 | 74.1979 | 300.2942 | 4.4314 | 352.0403 | 155.2382
7.8117 | 310.4666 | 74.0348 | 300.4541 | 4.4297 | 352.1985 | 155.2333
7.8144 | 310.4101 | 74.024 | 300.446 | 4.4275 | 352.181 | 155.205
7.817 | 310.3771 | 74.0907 | 300.3683 | 4.4256 | 352.0978 | 155.1885
7.8197 | 310.3203 | 74.2438 | 300.1963 | 4.4234 | 351.9163 | 155.1601
7.8224 | 310.24 | 73.8961 | 300.5172 | 4.4208 | 352.2239 | 155.12
7.8251 | 310.277 | 74.2709 | 300.1548 | 4.4197 | 351.8676 | 155.1385
7.8278 | 310.3377 | 74.3664 | 300.0795 | 4.419 | 351.8025 | 155.1689
7.8305 | 310.3279 | 74.2236 | 300.219 | 4.4173 | 351.9404 | 155.164
7.8332 | 310.3417 | 74.3871 | 300.0601 | 4.416 | 351.7837 | 155.1708
7.836 | 310.2846 | 74.183 | 300.2452 | 4.4137 | 351.9593 | 155.1423
7.839 | 310.2268 | 74.6227 | 299.7862 | 4.4113 | 351.4907 | 155.1134
7.8417 | 310.2402 | 74.743 | 299.6704 | 4.4099 | 351.3771 | 155.1201
7.8445 | 310.2302 | 74.7733 | 299.6368 | 4.4082 | 351.3418 | 155.1151
7.8472 | 310.1969 | 75.0089 | 299.3901 | 4.4063 | 351.0896 | 155.0985
7.85 | 310.2104 | 74.9373 | 299.4662 | 4.4049 | 351.1679 | 155.1052
7.8526 | 310.1539 | 75.0359 | 299.3487 | 4.4027 | 351.041 | 155.0769
7.8557 | 310.0958 | 74.9304 | 299.4349 | 4.4002 | 351.1175 | 155.0479
7.8583 | 310.2273 | 74.3096 | 300.0995 | 4.4004 | 351.804 | 155.1136
7.8613 | 310.3104 | 74.616 | 299.8208 | 4.3998 | 351.5392 | 155.1552
7.8642 | 310.2763 | 74.8317 | 299.5937 | 4.3978 | 351.3065 | 155.1382
7.8668 | 310.2198 | 74.8259 | 299.5807 | 4.3956 | 351.284 | 155.1099
7.8694 | 310.1398 | 75.0837 | 299.2962 | 4.3931 | 350.9862 | 155.0699
7.8723 | 310.0826 | 74.6935 | 299.6674 | 4.3908 | 351.3478 | 155.0413
7.8746 | 310.0741 | 74.5453 | 299.8127 | 4.3894 | 351.4918 | 155.0371
7.8775 | 310.0635 | 74.4178 | 299.9367 | 4.3876 | 351.614 | 155.0318
7.8801 | 310.0543 | 74.0416 | 300.3098 | 4.3861 | 351.9855 | 155.0271
7.8828 | 310.021 | 74.4295 | 299.9108 | 4.3842 | 351.581 | 155.0105
7.8854 | 309.988 | 74.5264 | 299.8029 | 4.3823 | 351.4676 | 154.994
7.8879 | 309.9318 | 74.4169 | 299.8937 | 4.3802 | 351.549 | 154.9659
7.8905 | 309.9458 | 74.5723 | 299.743 | 4.3789 | 351.4006 | 154.9729
7.8932 | 310.0065 | 74.4976 | 299.8379 | 4.3781 | 351.5056 | 155.0032
7.8958 | 309.9738 | 74.6088 | 299.7158 | 4.3763 | 351.3781 | 154.9869
7.8984 | 309.9877 | 74.8254 | 299.5038 | 4.375 | 351.1685 | 154.9939
7.901 | 310.0017 | 74.6845 | 299.6494 | 4.3738 | 351.3164 | 155.0009
7.9037 | 309.9452 | 74.5917 | 299.7234 | 4.3716 | 351.3809 | 154.9726
7.9063 | 309.9357 | 74.0844 | 300.2275 | 4.37 | 351.8835 | 154.9679
7.9088 | 309.95 | 73.7663 | 300.5504 | 4.3688 | 352.2087 | 154.975
7.9114 | 309.9877 | 73.3297 | 300.9995 | 4.3679 | 352.6641 | 154.9938
7.9141 | 309.9309 | 73.4342 | 300.8761 | 4.3657 | 352.5313 | 154.9655
7.9166 | 309.922 | 73.3486 | 300.9587 | 4.3642 | 352.6124 | 154.961
7.9194 | 309.9117 | 72.9314 | 301.3725 | 4.3625 | 353.0244 | 154.9558
7.922 | 309.9491 | 72.7755 | 301.5409 | 4.3615 | 353.1991 | 154.9746
7.9247 | 310.0098 | 72.981 | 301.3556 | 4.3608 | 353.0239 | 155.0049
7.9274 | 310.0235 | 72.926 | 301.4152 | 4.3595 | 353.0857 | 155.0117
7.9299 | 310.0614 | 72.5859 | 301.7679 | 4.3586 | 353.4448 | 155.0307
7.9325 | 310.0754 | 72.8998 | 301.4587 | 4.3573 | 353.1379 | 155.0377
7.9351 | 310.0189 | 72.7953 | 301.5443 | 4.3552 | 353.2142 | 155.0095
7.9377 | 309.9862 | 72.8909 | 301.4378 | 4.3534 | 353.1022 | 154.9931
7.9403 | 309.9767 | 72.9918 | 301.3338 | 4.3518 | 352.9965 | 154.9883
7.9428 | 309.944 | 73.0359 | 301.2788 | 4.35 | 352.9361 | 154.972
7.9455 | 309.9814 | 72.9548 | 301.3723 | 4.3491 | 353.0359 | 154.9907
7.9479 | 309.9489 | 72.9774 | 301.3389 | 4.3473 | 352.9971 | 154.9745
7.9506 | 309.9394 | 72.9656 | 301.3475 | 4.3457 | 353.0041 | 154.9697
7.9533 | 309.9529 | 72.9967 | 301.3209 | 4.3444 | 352.9797 | 154.9764
7.9558 | 309.9673 | 73.0847 | 301.2377 | 4.3432 | 352.899 | 154.9837
7.9584 | 309.9581 | 73.2513 | 301.0681 | 4.3417 | 352.7277 | 154.979
7.961 | 309.972 | 73.1098 | 301.2142 | 4.3405 | 352.8762 | 154.986
7.9635 | 309.8927 | 72.9062 | 301.3914 | 4.3381 | 353.0401 | 154.9463
7.9657 | 309.7906 | 73.004 | 301.2595 | 4.3356 | 352.8913 | 154.8953
7.9685 | 309.804 | 73.3198 | 300.9482 | 4.3343 | 352.5822 | 154.902
7.9713 | 309.794 | 73.3486 | 300.9161 | 4.3326 | 352.5484 | 154.897
7.9737 | 309.7381 | 73.0359 | 301.2101 | 4.3306 | 352.8331 | 154.869
7.9763 | 309.7523 | 73.1175 | 301.1333 | 4.3294 | 352.7586 | 154.8761
7.9789 | 309.6724 | 73.3437 | 300.8804 | 4.327 | 352.4925 | 154.8362
7.9814 | 309.6165 | 72.9034 | 301.3021 | 4.3249 | 352.9048 | 154.8082
7.9841 | 309.6536 | 73.3626 | 300.8553 | 4.3239 | 352.4642 | 154.8268
7.9867 | 309.691 | 73.6423 | 300.588 | 4.323 | 352.2032 | 154.8455
7.9892 | 309.6818 | 73.4049 | 300.8224 | 4.3215 | 352.436 | 154.8409
7.992 | 309.6952 | 73.2581 | 300.9736 | 4.3201 | 352.5895 | 154.8476
7.9946 | 309.6153 | 73.3947 | 300.8104 | 4.3177 | 352.413 | 154.8077
7.9972 | 309.6061 | 73.3297 | 300.8723 | 4.3162 | 352.4733 | 154.803
8 | 309.596 | 73.4603 | 300.7384 | 4.3146 | 352.3377 | 154.798
8.0028 | 309.5857 | 73.1585 | 301.0367 | 4.313 | 352.6344 | 154.7929
8.0055 | 309.576 | 73.5505 | 300.6415 | 4.3114 | 352.2375 | 154.788
8.0078 | 309.6613 | 73.6157 | 300.6047 | 4.3112 | 352.215 | 154.8307
8.0105 | 309.6281 | 73.4833 | 300.7261 | 4.3093 | 352.3308 | 154.8141
8.013 | 309.6191 | 73.2473 | 300.9591 | 4.3079 | 352.5623 | 154.8096
8.0155 | 309.6333 | 73.2 | 301.0111 | 4.3067 | 352.6167 | 154.8167
8.0181 | 309.671 | 73.0156 | 301.2081 | 4.3058 | 352.8199 | 154.8355
8.0204 | 309.6156 | 73.0837 | 301.1215 | 4.3038 | 352.7241 | 154.8078
8.0229 | 309.5832 | 73.0049 | 301.1895 | 4.3021 | 352.7867 | 154.7916
8.0252 | 309.5747 | 72.9332 | 301.2584 | 4.3008 | 352.8542 | 154.7874
8.0278 | 309.5655 | 73.1954 | 300.9931 | 4.2993 | 352.5874 | 154.7828
8.0303 | 309.6032 | 72.9895 | 301.2116 | 4.2984 | 352.8121 | 154.8016
8.0328 | 309.5004 | 73.0531 | 301.1137 | 4.2958 | 352.6971 | 154.7502
8.0353 | 309.4914 | 73.5622 | 300.6016 | 4.2943 | 352.1835 | 154.7457
8.0376 | 309.5064 | 73.2721 | 300.8967 | 4.2933 | 352.4811 | 154.7532
8.0401 | 309.4271 | 73.1711 | 300.9713 | 4.291 | 352.5424 | 154.7135
8.0424 | 309.372 | 72.8255 | 301.2985 | 4.2891 | 352.8605 | 154.686
8.0449 | 309.3627 | 73.1864 | 300.9345 | 4.2876 | 352.495 | 154.6814
8.0475 | 309.4001 | 73.1832 | 300.9502 | 4.2867 | 352.5169 | 154.7001
8.05 | 309.3911 | 73.4257 | 300.7047 | 4.2852 | 352.2699 | 154.6956
8.0525 | 309.4288 | 73.3671 | 300.7758 | 4.2844 | 352.3473 | 154.7144
8.0551 | 309.4195 | 72.9111 | 301.2287 | 4.2829 | 352.7987 | 154.7098
8.0576 | 309.4103 | 72.9025 | 301.2343 | 4.2814 | 352.8026 | 154.7051
8.0602 | 309.4948 | 72.4309 | 301.734 | 4.2811 | 353.3165 | 154.7474
8.0628 | 309.4853 | 72.0429 | 302.1189 | 4.2796 | 353.6998 | 154.7427
8.0656 | 309.4753 | 71.5221 | 303.6363 | 4.278 | 355.2155 | 154.7376
8.0684 | 309.4652 | 71.5198 | 302.6353 | 4.2764 | 354.2128 | 154.7326
8.0709 | 309.3622 | 71.4212 | 302.6995 | 4.2738 | 354.2599 | 154.6811
8.0735 | 309.3293 | 70.7994 | 303.3104 | 4.272 | 354.8652 | 154.6646
8.0762 | 309.4836 | 70.8445 | 303.3167 | 4.2725 | 354.8973 | 154.7418
8.0791 | 309.4967 | 70.6913 | 303.4743 | 4.2711 | 355.0571 | 154.7484
8.0815 | 309.4643 | 70.8008 | 303.354 | 4.2694 | 354.9313 | 154.7321
8.0842 | 309.4779 | 70.7516 | 303.4077 | 4.2682 | 354.9874 | 154.739
8.0867 | 309.5158 | 71.1824 | 302.9895 | 4.2673 | 354.5755 | 154.7579
8.0894 | 309.5295 | 70.835 | 303.3415 | 4.2661 | 354.9297 | 154.7647
8.0918 | 309.4973 | 71.1806 | 302.9852 | 4.2644 | 354.5681 | 154.7487
8.0944 | 309.4412 | 70.9517 | 303.1954 | 4.2624 | 354.7689 | 154.7206
8.097 | 309.3614 | 70.8508 | 303.2697 | 4.26 | 354.8299 | 154.6807
8.0995 | 309.3287 | 71.1626 | 302.947 | 4.2583 | 354.5018 | 154.6644
8.1021 | 309.2726 | 71.2175 | 302.8734 | 4.2562 | 354.4188 | 154.6363
8.1045 | 309.1936 | 71.0283 | 303.0362 | 4.254 | 354.5685 | 154.5968
8.1071 | 309.2309 | 71.1288 | 302.9482 | 4.2531 | 354.4867 | 154.6155
8.1096 | 309.2688 | 71.3265 | 302.7631 | 4.2523 | 354.3079 | 154.6344
8.1121 | 309.2596 | 71.2712 | 302.8153 | 4.2508 | 354.3586 | 154.6298
8.1148 | 309.2032 | 71.1157 | 302.952 | 4.2487 | 354.4859 | 154.6016
8.1172 | 309.1474 | 71.0887 | 302.9604 | 4.2468 | 354.485 | 154.5737
8.1196 | 309.1389 | 71.855 | 302.1913 | 4.2454 | 353.7145 | 154.5695
8.1221 | 309.1297 | 71.5806 | 302.4626 | 4.244 | 353.9842 | 154.5648
8.1247 | 309.0499 | 71.7028 | 302.3138 | 4.2416 | 353.8221 | 154.5249
8.1273 | 309.0172 | 71.2833 | 302.7224 | 4.2399 | 354.2253 | 154.5086
8.13 | 308.984 | 71.4095 | 302.5852 | 4.2381 | 354.0825 | 154.492
8.1324 | 308.905 | 71.4482 | 302.5201 | 4.2359 | 354.0043 | 154.4525
8.1349 | 308.8489 | 70.9986 | 302.951 | 4.2338 | 354.4259 | 154.4245
8.1374 | 308.9102 | 71.587 | 302.3831 | 4.2333 | 353.8681 | 154.4551
8.14 | 308.9713 | 71.45 | 302.5404 | 4.2327 | 354.0356 | 154.4856
8.1424 | 308.9389 | 71.3365 | 302.6431 | 4.231 | 354.1329 | 154.4694
8.1452 | 308.9757 | 71.4126 | 302.5793 | 4.2301 | 354.0752 | 154.4878
8.1479 | 308.9425 | 71.4996 | 302.4812 | 4.2283 | 353.9716 | 154.4712
8.1504 | 308.9335 | 71.6807 | 302.2971 | 4.2269 | 353.7861 | 154.4668
8.1532 | 308.9701 | 71.5573 | 302.4327 | 4.2258 | 353.9277 | 154.485
8.1555 | 308.9382 | 71.5743 | 302.4051 | 4.2242 | 353.8948 | 154.4691
8.158 | 308.8824 | 72.2727 | 301.6881 | 4.2223 | 353.1685 | 154.4412
8.1606 | 308.8026 | 72.0046 | 301.9296 | 4.2199 | 353.3967 | 154.4013
8.1631 | 308.7 | 71.6753 | 302.2247 | 4.2174 | 353.6747 | 154.35
8.1657 | 308.7141 | 71.7996 | 302.1051 | 4.2163 | 353.5575 | 154.3571
8.1681 | 308.8459 | 71.4608 | 303.4878 | 4.2166 | 354.9622 | 154.423
8.1706 | 308.7899 | 71.4658 | 302.4642 | 4.2146 | 353.9291 | 154.3949
8.1731 | 308.7809 | 71.7916 | 302.1354 | 4.2132 | 353.5988 | 154.3904
8.1757 | 308.8182 | 72.0794 | 301.86 | 4.2123 | 353.3297 | 154.4091
8.1782 | 308.7858 | 72.1159 | 301.8127 | 4.2107 | 353.277 | 154.3929
8.1808 | 308.7063 | 72.2245 | 301.6776 | 4.2084 | 353.1287 | 154.3532
8.1832 | 308.7208 | 71.9411 | 301.9658 | 4.2073 | 353.4193 | 154.3604
8.1857 | 308.665 | 71.9011 | 301.9872 | 4.2053 | 353.4314 | 154.3325
8.1883 | 308.6089 | 72.1483 | 301.7213 | 4.2033 | 353.1562 | 154.3045
8.1907 | 308.5534 | 71.9763 | 301.8748 | 4.2014 | 353.3004 | 154.2767
8.1931 | 308.4976 | 72.0573 | 301.7752 | 4.1995 | 353.1915 | 154.2488
8.1956 | 308.4652 | 71.8438 | 301.9779 | 4.1978 | 353.3888 | 154.2326
8.1981 | 308.5265 | 71.9996 | 301.8426 | 4.1973 | 353.2636 | 154.2632
8.2005 | 308.5412 | 71.9483 | 301.8988 | 4.1962 | 353.3223 | 154.2706
8.203 | 308.5554 | 71.6383 | 302.2135 | 4.1951 | 353.6394 | 154.2777
8.2057 | 308.6161 | 71.159 | 302.713 | 4.1945 | 354.149 | 154.308
8.2083 | 308.5129 | 71.0081 | 302.8295 | 4.1919 | 354.2484 | 154.2565
8.2109 | 308.5269 | 70.5864 | 303.2559 | 4.1907 | 354.677 | 154.2634
8.2136 | 308.5405 | 70.3777 | 303.4691 | 4.1895 | 354.8925 | 154.2702
8.2162 | 308.531 | 70.0394 | 303.8043 | 4.1881 | 355.2261 | 154.2655
8.2186 | 308.5457 | 69.7902 | 304.0584 | 4.187 | 355.4826 | 154.2728
8.2212 | 308.513 | 69.5447 | 304.293 | 4.1853 | 355.7118 | 154.2565
8.2237 | 308.5038 | 69.7556 | 304.079 | 4.1839 | 355.4963 | 154.2519
8.2263 | 308.5414 | 69.5641 | 304.283 | 4.1831 | 355.7066 | 154.2707
8.229 | 308.6486 | 69.5564 | 304.3265 | 4.183 | 355.7679 | 154.3243
8.2315 | 308.6862 | 69.647 | 304.2484 | 4.1822 | 355.6961 | 154.3431
8.2339 | 308.6775 | 69.2248 | 304.6677 | 4.1809 | 356.1139 | 154.3387
8.2365 | 308.6214 | 69.5947 | 304.2791 | 4.1789 | 355.716 | 154.3107
8.239 | 308.5656 | 69.5415 | 304.3137 | 4.177 | 355.7413 | 154.2828
8.2414 | 308.5099 | 69.4199 | 304.4167 | 4.175 | 355.835 | 154.2549
8.2438 | 308.4076 | 69.6497 | 304.1528 | 4.1726 | 355.5541 | 154.2038
8.2464 | 308.3749 | 69.9114 | 303.8802 | 4.1709 | 355.2761 | 154.1875
8.249 | 308.3888 | 69.7745 | 304.0218 | 4.1697 | 355.4199 | 154.1944
8.2515 | 308.4267 | 69.8479 | 303.961 | 4.1689 | 355.3654 | 154.2133
8.254 | 308.3472 | 69.7916 | 303.9908 | 4.1667 | 355.382 | 154.1736
8.2567 | 308.3377 | 70.0646 | 303.7146 | 4.1652 | 355.1043 | 154.1689
8.2592 | 308.3753 | 70.2169 | 303.5749 | 4.1644 | 354.9707 | 154.1876
8.2617 | 308.3429 | 70.1466 | 303.6344 | 4.1628 | 355.0249 | 154.1715
8.2643 | 308.3334 | 70.2925 | 303.4853 | 4.1613 | 354.8742 | 154.1667
8.2668 | 308.3244 | 70.4093 | 303.3655 | 4.16 | 354.7529 | 154.1622
8.2695 | 308.3381 | 70.4674 | 303.312 | 4.1588 | 354.7016 | 154.169
8.272 | 308.3756 | 70.2885 | 303.5034 | 4.158 | 354.8993 | 154.1878
8.2747 | 308.3425 | 69.9708 | 303.81 | 4.1562 | 355.2004 | 154.1712
8.2774 | 308.2391 | 70.0727 | 303.6737 | 4.1536 | 355.0469 | 154.1196
8.2799 | 308.2068 | 70.1083 | 303.6273 | 4.152 | 354.9951 | 154.1034
8.2824 | 308.1277 | 70.1398 | 303.5694 | 4.1498 | 354.924 | 154.0638
8.2851 | 308.1179 | 70.0146 | 303.6914 | 4.1483 | 355.0443 | 154.0589
8.2878 | 308.178 | 70.0254 | 303.7006 | 4.1476 | 355.0636 | 154.089
8.2905 | 308.3088 | 69.9042 | 303.8654 | 4.1479 | 355.2502 | 154.1544
8.293 | 308.2762 | 69.9172 | 303.8415 | 4.1462 | 355.2209 | 154.1381
8.2958 | 308.2428 | 69.9487 | 303.7989 | 4.1445 | 355.1727 | 154.1214
8.2985 | 308.2097 | 69.9146 | 303.822 | 4.1427 | 355.1902 | 154.1048
8.3009 | 308.1773 | 69.605 | 304.1208 | 4.1411 | 355.4837 | 154.0887
8.3037 | 308.2374 | 69.5487 | 304.1971 | 4.1404 | 355.57 | 154.1187
8.3062 | 308.2284 | 69.9866 | 303.7562 | 4.1391 | 355.1276 | 154.1142
8.3089 | 308.1485 | 70.0826 | 303.6336 | 4.1368 | 354.9917 | 154.0743
8.3113 | 308.0931 | 69.7911 | 303.9066 | 4.1349 | 355.2554 | 154.0465
8.314 | 308.0132 | 69.8159 | 303.8552 | 4.1326 | 355.1907 | 154.0066
8.3165 | 307.9104 | 69.4739 | 304.1629 | 4.1301 | 355.4813 | 153.9552
8.319 | 307.9248 | 69.6302 | 304.0114 | 4.1291 | 355.3322 | 153.9624
8.3216 | 308.0089 | 69.5875 | 304.0821 | 4.1288 | 355.4169 | 154.0044
8.3242 | 307.9762 | 69.7772 | 303.8815 | 4.1271 | 355.2109 | 153.9881
8.3267 | 307.9203 | 69.4554 | 304.1847 | 4.1252 | 355.5047 | 153.9601
8.3294 | 307.8874 | 69.765 | 303.8641 | 4.1235 | 355.1787 | 153.9437
8.3318 | 307.8317 | 69.7474 | 303.8632 | 4.1216 | 355.1684 | 153.9158
8.3343 | 307.8461 | 69.8218 | 303.7936 | 4.1205 | 355.1012 | 153.923
8.3369 | 307.7901 | 69.7808 | 303.8159 | 4.1186 | 355.1143 | 153.8951
8.3393 | 307.711 | 69.619 | 303.9513 | 4.1164 | 355.2365 | 153.8555
8.3418 | 307.7021 | 69.8006 | 303.7668 | 4.1151 | 355.0504 | 153.851
8.3443 | 307.623 | 69.9389 | 303.6021 | 4.1129 | 354.8726 | 153.8115
8.3467 | 307.5208 | 69.7506 | 303.7563 | 4.1105 | 355.0098 | 153.7604
8.3491 | 307.4887 | 69.7028 | 303.7934 | 4.109 | 355.0416 | 153.7444
8.3516 | 307.62 | 69.8443 | 303.6957 | 4.1093 | 354.9657 | 153.81
8.354 | 307.5879 | 69.7983 | 303.731 | 4.1077 | 354.9957 | 153.794
8.3564 | 307.5089 | 69.7465 | 303.7565 | 4.1056 | 355.0079 | 153.7544
8.3589 | 307.4298 | 69.9632 | 303.5134 | 4.1034 | 354.7517 | 153.7149
8.3613 | 307.3279 | 69.8867 | 303.5559 | 4.1011 | 354.7773 | 153.664
8.3637 | 307.2722 | 69.8281 | 303.596 | 4.0992 | 354.808 | 153.6361
8.3661 | 307.2869 | 69.8199 | 303.6091 | 4.0982 | 354.8235 | 153.6434
8.3687 | 307.2543 | 69.7849 | 303.6332 | 4.0965 | 354.8423 | 153.6272
8.3711 | 307.1755 | 69.7087 | 303.6831 | 4.0944 | 354.8791 | 153.5878
8.3736 | 307.0965 | 69.341 | 304.0245 | 4.0923 | 355.2072 | 153.5482
8.3759 | 306.9946 | 69.7267 | 303.6048 | 4.0899 | 354.7706 | 153.4973
8.3784 | 307.009 | 70.0123 | 303.324 | 4.0889 | 354.4922 | 153.5045
8.3809 | 307.0702 | 69.8718 | 303.4849 | 4.0884 | 354.6633 | 153.5351
8.3835 | 307.0604 | 69.7371 | 303.6164 | 4.087 | 354.7931 | 153.5302
8.3861 | 307.0746 | 69.5825 | 303.7757 | 4.0859 | 354.9548 | 153.5373
8.3889 | 307.0646 | 69.3807 | 303.9742 | 4.0844 | 355.1516 | 153.5323
8.3916 | 307.0081 | 68.713 | 304.623 | 4.0824 | 355.7911 | 153.5041
8.3942 | 306.9986 | 68.412 | 304.9209 | 4.081 | 356.0873 | 153.4993
8.3969 | 306.9889 | 67.8696 | 305.46 | 4.0796 | 356.6248 | 153.4944
8.3995 | 306.9561 | 67.9988 | 305.3199 | 4.078 | 356.4792 | 153.478
8.4023 | 306.9928 | 67.1667 | 306.1642 | 4.077 | 357.3297 | 153.4964
8.4049 | 306.9599 | 66.8167 | 306.5033 | 4.0754 | 357.6633 | 153.48
8.4074 | 306.904 | 66.5404 | 306.7609 | 4.0735 | 357.9116 | 153.452
8.4103 | 306.8938 | 66.5845 | 306.7134 | 4.072 | 357.8624 | 153.4469
8.413 | 306.9541 | 66.8243 | 306.4937 | 4.0714 | 357.6527 | 153.477
8.4154 | 306.9921 | 66.5377 | 306.793 | 4.0707 | 357.9583 | 153.496
8.4181 | 306.9821 | 66.9014 | 306.426 | 4.0692 | 357.5896 | 153.491
8.4207 | 306.9495 | 66.9964 | 306.3201 | 4.0676 | 357.4784 | 153.4748
8.4232 | 306.917 | 67.0095 | 306.2962 | 4.066 | 357.449 | 153.4585
8.4257 | 306.908 | 67.2009 | 306.1018 | 4.0647 | 357.2531 | 153.454
8.4284 | 306.8516 | 67.2469 | 306.037 | 4.0627 | 357.1789 | 153.4258
8.4311 | 306.8418 | 67.5528 | 305.7278 | 4.0613 | 356.8681 | 153.4209
8.4337 | 306.8326 | 67.3694 | 305.9081 | 4.06 | 357.0469 | 153.4163
8.4362 | 306.7534 | 67.5339 | 305.7172 | 4.0578 | 356.8428 | 153.3767
8.439 | 306.6967 | 67.6177 | 305.6145 | 4.0558 | 356.7306 | 153.3483
8.4417 | 306.71 | 67.6452 | 305.5915 | 4.0546 | 356.7098 | 153.355
8.4442 | 306.7711 | 67.6303 | 305.6267 | 4.0542 | 356.7553 | 153.3856
8.4468 | 306.7616 | 67.3447 | 305.9092 | 4.0528 | 357.0361 | 153.3808
8.4495 | 306.7055 | 67.6317 | 305.6035 | 4.0509 | 356.721 | 153.3527
8.4521 | 306.696 | 67.8768 | 305.3552 | 4.0495 | 356.4712 | 153.348
8.4546 | 306.6635 | 67.6573 | 305.5639 | 4.0479 | 356.6744 | 153.3317
8.4572 | 306.6076 | 67.7488 | 305.4537 | 4.046 | 356.555 | 153.3038
8.4597 | 306.5286 | 67.7813 | 305.3949 | 4.0439 | 356.483 | 153.2643
8.4622 | 306.496 | 67.8704 | 305.2949 | 4.0423 | 356.3776 | 153.248
8.4646 | 306.4407 | 67.3262 | 305.8207 | 4.0405 | 356.8941 | 153.2203
8.4671 | 306.3851 | 67.5582 | 305.5702 | 4.0387 | 356.6343 | 153.1925
8.4696 | 306.3528 | 67.8407 | 305.2769 | 4.0371 | 356.3357 | 153.1764
8.4723 | 306.3661 | 67.9515 | 305.1705 | 4.0359 | 356.2316 | 153.1831
8.4749 | 306.3803 | 67.8524 | 305.2744 | 4.0349 | 356.3377 | 153.1901
8.4774 | 306.3247 | 67.8673 | 305.2409 | 4.033 | 356.295 | 153.1623
8.4798 | 306.316 | 67.8389 | 305.2664 | 4.0318 | 356.3191 | 153.158
8.4823 | 306.2834 | 67.8957 | 305.1988 | 4.0302 | 356.246 | 153.1417
8.4848 | 306.2512 | 67.7366 | 305.3471 | 4.0286 | 356.389 | 153.1256
8.4873 | 306.1722 | 67.757 | 305.3004 | 4.0265 | 356.3291 | 153.0861
8.4897 | 306.1402 | 67.8362 | 305.2105 | 4.025 | 356.2339 | 153.0701
8.492 | 306.0385 | 67.3757 | 305.6371 | 4.0227 | 356.6435 | 153.0192
8.4944 | 306.0065 | 67.4185 | 305.5837 | 4.0212 | 356.5847 | 153.0032
8.4969 | 306.0442 | 67.1604 | 305.8543 | 4.0205 | 356.8617 | 153.0221
8.4994 | 306.0353 | 67.0986 | 305.9132 | 4.0192 | 356.919 | 153.0176
8.5018 | 306.003 | 67.2568 | 305.7442 | 4.0177 | 356.7447 | 153.0015
8.5043 | 306.0174 | 66.9982 | 306.0076 | 4.0167 | 357.0105 | 153.0087
8.5069 | 306.0549 | 67.0383 | 305.98 | 4.0159 | 356.9891 | 153.0274
8.5094 | 305.9757 | 66.9856 | 306.0063 | 4.0138 | 357.0022 | 152.9878
8.5119 | 305.9201 | 67.415 | 305.5584 | 4.0119 | 356.545 | 152.96
8.5144 | 305.8178 | 67.4518 | 305.4875 | 4.0096 | 356.4571 | 152.9089
8.517 | 305.8317 | 67.5839 | 305.36 | 4.0085 | 356.332 | 152.9159
8.5195 | 305.7995 | 67.5574 | 305.3758 | 4.0069 | 356.3423 | 152.8997
8.5219 | 305.7672 | 68.0304 | 304.892 | 4.0054 | 355.8532 | 152.8836
8.5246 | 305.7578 | 67.7642 | 305.1551 | 4.0041 | 356.1147 | 152.8789
8.5271 | 305.7252 | 67.51 | 305.3984 | 4.0025 | 356.3526 | 152.8626
8.5297 | 305.6927 | 67.4956 | 305.402 | 4.0009 | 356.3508 | 152.8464
8.5322 | 305.6835 | 67.933 | 304.9615 | 3.9996 | 355.9088 | 152.8418
8.5348 | 305.7441 | 67.7173 | 305.1974 | 3.9991 | 356.1547 | 152.872
8.5375 | 305.7113 | 67.7587 | 305.1451 | 3.9975 | 356.0969 | 152.8556
8.5402 | 305.6782 | 67.7354 | 305.1573 | 3.9958 | 356.1037 | 152.8391
8.5429 | 305.6683 | 67.5983 | 305.2911 | 3.9944 | 356.2358 | 152.8341
8.5457 | 305.6583 | 67.702 | 305.1841 | 3.993 | 356.1271 | 152.8291
8.5485 | 305.6247 | 67.3563 | 305.5186 | 3.9913 | 356.4561 | 152.8124
8.5513 | 305.6614 | 67.4811 | 305.406 | 3.9904 | 356.3496 | 152.8307
8.5541 | 305.5815 | 67.4262 | 305.4343 | 3.9882 | 356.3645 | 152.7907
8.5568 | 305.5717 | 67.556 | 305.3012 | 3.9868 | 356.2299 | 152.7859
8.5593 | 305.6092 | 67.277 | 305.5927 | 3.9861 | 356.5276 | 152.8046
8.5622 | 305.5987 | 67.2474 | 305.6188 | 3.9846 | 356.5519 | 152.7993
8.5649 | 305.589 | 67.314 | 305.549 | 3.9832 | 356.4805 | 152.7945
8.5678 | 305.6953 | 67.0937 | 305.8047 | 3.9831 | 356.7539 | 152.8476
8.5705 | 305.6623 | 67.0121 | 305.8753 | 3.9815 | 356.819 | 152.8311
8.5732 | 305.5593 | 67.2708 | 305.5823 | 3.9791 | 356.5088 | 152.7796
8.5759 | 305.526 | 67.3167 | 305.5253 | 3.9774 | 356.4463 | 152.763
8.5788 | 305.4458 | 67.2086 | 305.6067 | 3.9751 | 356.5143 | 152.7229
8.5814 | 305.4131 | 67.4068 | 305.3976 | 3.9735 | 356.2997 | 152.7065
8.584 | 305.3337 | 67.5366 | 305.2413 | 3.9714 | 356.1302 | 152.6668
8.5867 | 305.324 | 67.3059 | 305.4688 | 3.97 | 356.3561 | 152.662
8.5893 | 305.2912 | 67.1973 | 305.5664 | 3.9684 | 356.4483 | 152.6456
8.5919 | 305.2585 | 67.264 | 305.4888 | 3.9669 | 356.3652 | 152.6292
8.5944 | 305.133 | 67.5699 | 305.1411 | 3.9642 | 355.9966 | 152.5665
8.597 | 305.1704 | 67.2537 | 305.4698 | 3.9635 | 356.3315 | 152.5852
8.5996 | 305.1843 | 67.1094 | 305.6187 | 3.9625 | 356.4828 | 152.5922
8.6021 | 305.1055 | 67.1144 | 305.5874 | 3.9604 | 356.4383 | 152.5527
8.6048 | 305.0722 | 67.3893 | 305.3014 | 3.9587 | 356.1468 | 152.5361
8.6075 | 305.0625 | 67.0626 | 305.6249 | 3.9574 | 356.4686 | 152.5312
8.6102 | 304.9831 | 66.4399 | 306.2211 | 3.9553 | 357.0517 | 152.4916
8.6129 | 304.9501 | 66.2084 | 306.4416 | 3.9536 | 357.2667 | 152.4751
8.6155 | 304.8941 | 65.7105 | 306.9209 | 3.9518 | 357.7365 | 152.447
8.6182 | 304.8841 | 65.4456 | 307.1824 | 3.9504 | 357.9965 | 152.4421
8.6209 | 304.9446 | 64.8162 | 307.832 | 3.9499 | 358.6561 | 152.4723
8.6236 | 304.9116 | 64.5396 | 308.0976 | 3.9483 | 358.9162 | 152.4558
8.6262 | 304.8556 | 64.4575 | 308.161 | 3.9464 | 358.9703 | 152.4278
8.6287 | 304.8697 | 64.0827 | 308.5405 | 3.9454 | 359.3521 | 152.4348
8.6315 | 304.9296 | 64.6135 | 308.0297 | 3.9449 | 358.8513 | 152.4648
8.6338 | 304.9448 | 64.3301 | 308.3182 | 3.944 | 359.1423 | 152.4724
8.6364 | 304.9353 | 64.4368 | 308.2083 | 3.9427 | 359.0309 | 152.4677
8.6388 | 304.9034 | 64.4053 | 308.2292 | 3.9412 | 359.0464 | 152.4517
8.6413 | 304.8013 | 64.0971 | 308.5033 | 3.9389 | 359.3035 | 152.4006
8.6437 | 304.7227 | 64.213 | 308.3612 | 3.9369 | 359.1484 | 152.3614
8.6462 | 304.6903 | 64.5017 | 308.0617 | 3.9354 | 358.8434 | 152.3451
8.6487 | 304.6348 | 64.5661 | 307.9788 | 3.9336 | 358.7513 | 152.3174
8.6512 | 304.6026 | 64.7675 | 307.7667 | 3.9321 | 358.5338 | 152.3013
8.6536 | 304.617 | 64.7973 | 307.7417 | 3.9312 | 358.5112 | 152.3085
8.6561 | 304.5617 | 65.0289 | 307.4917 | 3.9294 | 358.252 | 152.2809
8.6584 | 304.5533 | 65.2109 | 307.3069 | 3.9283 | 358.0658 | 152.2767
8.6609 | 304.5444 | 65.0388 | 307.476 | 3.927 | 358.2334 | 152.2722
8.6633 | 304.5122 | 64.7428 | 307.7613 | 3.9256 | 358.5133 | 152.2561
8.6658 | 304.5033 | 64.9099 | 307.5912 | 3.9243 | 358.3418 | 152.2517
8.6684 | 304.4942 | 65.3384 | 307.1597 | 3.9231 | 357.9087 | 152.2471
8.6709 | 304.4384 | 65.36 | 307.1195 | 3.9213 | 357.8592 | 152.2192
8.6736 | 304.4287 | 65.3123 | 307.1639 | 3.9199 | 357.9021 | 152.2144
8.676 | 304.3735 | 64.9928 | 307.465 | 3.9182 | 358.194 | 152.1868
8.6784 | 304.2019 | 65.2357 | 307.1649 | 3.9152 | 357.8652 | 152.1009
8.6811 | 304.3086 | 65.0906 | 307.3456 | 3.9152 | 358.0637 | 152.1543
8.6838 | 304.3222 | 65.0626 | 307.3781 | 3.9141 | 358.0985 | 152.1611
8.6863 | 304.3133 | 65.187 | 307.2508 | 3.9129 | 357.9696 | 152.1566
8.6888 | 304.3507 | 64.8698 | 307.5804 | 3.9122 | 358.3055 | 152.1753
8.6912 | 304.3653 | 65.0487 | 307.4064 | 3.9113 | 358.134 | 152.1827
8.6938 | 304.3794 | 65.2956 | 307.1642 | 3.9103 | 357.8941 | 152.1897
8.6963 | 304.4168 | 65.3267 | 307.1456 | 3.9096 | 357.8817 | 152.2084
8.699 | 304.3143 | 65.1581 | 307.28 | 3.9072 | 357.999 | 152.1571
8.7013 | 304.2361 | 65.324 | 307.088 | 3.9053 | 357.794 | 152.118
8.7039 | 304.2965 | 65.1825 | 307.2497 | 3.9048 | 357.9657 | 152.1482
8.7063 | 304.218 | 65.2523 | 307.1537 | 3.9028 | 357.8567 | 152.109
8.7088 | 304.0694 | 65.283 | 307.0735 | 3.9 | 357.7517 | 152.0347
8.7113 | 304.1071 | 65.0766 | 307.2924 | 3.8993 | 357.9769 | 152.0535
8.7137 | 304.0984 | 65.2771 | 307.089 | 3.8981 | 357.7721 | 152.0492
8.7161 | 304.0662 | 65.4885 | 306.8669 | 3.8966 | 357.5446 | 152.0331
8.7188 | 304.1732 | 65.6295 | 306.7616 | 3.8967 | 357.4571 | 152.0866
8.7212 | 304.1876 | 65.5682 | 306.8277 | 3.8958 | 357.5256 | 152.0938
8.7238 | 304.1319 | 65.4736 | 306.9037 | 3.894 | 357.5923 | 152.0659
8.7263 | 304.0994 | 65.8934 | 306.4731 | 3.8925 | 357.1563 | 152.0497
8.7289 | 304.0204 | 66.043 | 306.2971 | 3.8904 | 356.9672 | 152.0102
8.7314 | 303.9647 | 65.6295 | 306.6921 | 3.8887 | 357.3529 | 151.9824
8.734 | 303.9788 | 65.5421 | 306.7842 | 3.8877 | 357.4473 | 151.9894
8.7367 | 303.9226 | 64.8942 | 307.4133 | 3.8858 | 358.0671 | 151.9613
8.7392 | 303.7508 | 64.1309 | 308.1194 | 3.8828 | 358.7445 | 151.8754
8.7418 | 303.7414 | 63.6893 | 308.5578 | 3.8815 | 359.1814 | 151.8707
8.7445 | 303.8015 | 63.338 | 308.9292 | 3.881 | 359.5628 | 151.9008
8.7473 | 303.8149 | 63.3538 | 308.9178 | 3.8799 | 359.5536 | 151.9074
8.75 | 303.898 | 62.8577 | 309.4416 | 3.8796 | 360.0913 | 151.949
8.7526 | 303.9354 | 62.6036 | 309.7082 | 3.8789 | 360.3641 | 151.9677
8.7554 | 303.9019 | 62.7023 | 310.5983 | 3.8773 | 361.2486 | 151.9509
8.758 | 303.8925 | 62.9662 | 309.3313 | 3.876 | 359.98 | 151.9462
8.7604 | 303.8841 | 62.5504 | 309.7443 | 3.8749 | 360.3916 | 151.942
8.7629 | 303.8982 | 62.7307 | 309.5687 | 3.8739 | 360.2184 | 151.9491
8.7653 | 303.8895 | 62.7833 | 309.5132 | 3.8728 | 360.1615 | 151.9448
8.7678 | 303.8108 | 62.4044 | 309.8659 | 3.8708 | 360.501 | 151.9054
8.7703 | 303.7787 | 62.5855 | 309.6741 | 3.8693 | 360.3038 | 151.8893
8.7728 | 303.7695 | 62.4887 | 309.7678 | 3.8681 | 360.3961 | 151.8848
8.7754 | 303.6906 | 62.9757 | 309.2545 | 3.8661 | 359.8696 | 151.8453
8.7778 | 303.6584 | 63.0839 | 309.1356 | 3.8646 | 359.7453 | 151.8292
8.7804 | 303.6725 | 62.9293 | 309.2949 | 3.8637 | 359.907 | 151.8363
8.783 | 303.7096 | 63.0085 | 309.228 | 3.8629 | 359.8463 | 151.8548
8.7855 | 303.6775 | 63.251 | 308.9748 | 3.8615 | 359.5877 | 151.8387
8.7879 | 303.6921 | 63.8425 | 308.3882 | 3.8606 | 359.0035 | 151.846
8.7904 | 303.6597 | 63.3911 | 308.8288 | 3.8591 | 359.4387 | 151.8298
8.7928 | 303.5813 | 63.534 | 308.6598 | 3.8571 | 359.2566 | 151.7906
8.7953 | 303.5956 | 63.4339 | 308.7646 | 3.8562 | 359.3639 | 151.7978
8.7979 | 303.5632 | 63.6456 | 308.5421 | 3.8547 | 359.136 | 151.7816
8.8004 | 303.5543 | 64.0832 | 308.1016 | 3.8535 | 358.694 | 151.7772
8.8028 | 303.5454 | 63.9877 | 308.1941 | 3.8524 | 358.785 | 151.7727
8.8055 | 303.4895 | 63.9421 | 308.2211 | 3.8506 | 358.8027 | 151.7448
8.8081 | 303.3871 | 63.8358 | 308.2932 | 3.8483 | 358.8577 | 151.6935
8.8105 | 303.518 | 63.8182 | 308.3545 | 3.8487 | 358.9408 | 151.759
8.813 | 303.5321 | 63.9025 | 308.2749 | 3.8478 | 358.8635 | 151.766
8.8159 | 303.5216 | 64.2747 | 307.8992 | 3.8464 | 358.4861 | 151.7608
8.8185 | 303.5357 | 63.8642 | 308.3144 | 3.8454 | 358.9036 | 151.7678
8.8212 | 303.5027 | 64.0142 | 308.1534 | 3.8439 | 358.7372 | 151.7514
8.8235 | 303.4944 | 63.8497 | 308.3151 | 3.8428 | 358.8975 | 151.7472
8.8261 | 303.4852 | 64.0503 | 308.1114 | 3.8415 | 358.6923 | 151.7426
8.8285 | 303.4298 | 64.0242 | 308.1191 | 3.8398 | 358.6907 | 151.7149
8.8309 | 303.3979 | 64.0314 | 308.1012 | 3.8384 | 358.6676 | 151.699
8.8336 | 303.3653 | 64.0611 | 308.0607 | 3.8369 | 358.6215 | 151.6826
8.8361 | 303.2864 | 64.0818 | 308.0137 | 3.8349 | 358.5614 | 151.6432
8.8387 | 303.2305 | 63.9462 | 308.1306 | 3.8331 | 358.669 | 151.6152
8.8413 | 303.3608 | 63.9548 | 308.1655 | 3.8335 | 358.7256 | 151.6804
8.8438 | 303.3984 | 64.1296 | 308.0032 | 3.8329 | 358.5696 | 151.6992
8.8464 | 303.3425 | 63.9606 | 308.1536 | 3.8311 | 358.7106 | 151.6712
8.8489 | 303.2871 | 64.0475 | 308.0482 | 3.8294 | 358.5961 | 151.6436
8.8513 | 303.2085 | 63.9962 | 308.0733 | 3.8274 | 358.608 | 151.6042
8.8541 | 303.1753 | 63.9534 | 308.105 | 3.8259 | 358.6343 | 151.5877
8.8567 | 303.0962 | 63.9966 | 308.0355 | 3.8238 | 358.5515 | 151.5481
8.8592 | 302.9711 | 64.2458 | 307.7446 | 3.8214 | 358.2397 | 151.4855
8.8618 | 302.9617 | 64.2562 | 307.731 | 3.8201 | 358.2246 | 151.4808
8.8646 | 302.9982 | 64.0048 | 307.9946 | 3.8193 | 358.4943 | 151.4991
8.867 | 302.9431 | 64.1093 | 307.8717 | 3.8177 | 358.3623 | 151.4716
8.8696 | 302.8408 | 64.1233 | 307.8236 | 3.8154 | 358.2971 | 151.4204
8.8721 | 302.8319 | 64.0526 | 307.8914 | 3.8142 | 358.3633 | 151.4159
8.8749 | 302.8917 | 64.0475 | 307.9164 | 3.8137 | 358.3983 | 151.4458
8.8776 | 302.905 | 64.0841 | 307.8842 | 3.8127 | 358.3684 | 151.4525
8.8804 | 302.9415 | 63.7462 | 308.2343 | 3.8119 | 358.7246 | 151.4708
8.8833 | 302.9078 | 63.7624 | 308.2069 | 3.8103 | 358.6915 | 151.4539
8.886 | 302.8517 | 63.2839 | 308.6667 | 3.8085 | 359.1419 | 151.4258
8.8886 | 302.7958 | 63.1307 | 308.8012 | 3.8067 | 359.2672 | 151.3979
8.8914 | 302.7394 | 62.9622 | 308.9509 | 3.8049 | 359.4075 | 151.3697
8.8942 | 302.776 | 62.8325 | 309.0928 | 3.8041 | 359.5555 | 151.388
8.8968 | 302.7898 | 62.0391 | 309.8908 | 3.8032 | 360.3558 | 151.3949
8.8993 | 302.7109 | 61.7853 | 310.1183 | 3.8012 | 360.5702 | 151.3555
8.902 | 302.7013 | 61.6655 | 310.2349 | 3.7999 | 360.6851 | 151.3506
8.9047 | 302.8312 | 61.7498 | 310.1939 | 3.8003 | 360.6658 | 151.4156
8.9071 | 302.8226 | 61.4664 | 310.4745 | 3.7992 | 360.9449 | 151.4113
8.9097 | 302.8132 | 61.4875 | 310.4502 | 3.7979 | 360.9191 | 151.4066
8.9124 | 302.85 | 61.7471 | 310.2029 | 3.7972 | 360.6779 | 151.425
8.9147 | 302.7952 | 61.7584 | 310.1733 | 3.7956 | 360.6392 | 151.3976
8.917 | 302.7174 | 62.2859 | 309.6199 | 3.7938 | 360.0728 | 151.3587
8.9195 | 302.7317 | 62.1039 | 309.8067 | 3.7929 | 360.262 | 151.3659
8.9219 | 302.5838 | 61.8624 | 309.9989 | 3.7902 | 360.4295 | 151.2919
8.9241 | 302.5757 | 62.0408 | 309.8178 | 3.7891 | 360.247 | 151.2878
8.9264 | 302.5905 | 62.2648 | 309.5987 | 3.7883 | 360.0305 | 151.2953
8.9288 | 302.5123 | 62.2683 | 309.5691 | 3.7864 | 359.9878 | 151.2561
8.9311 | 302.5506 | 62.467 | 309.3832 | 3.7859 | 359.8083 | 151.2753
8.9335 | 302.6116 | 62.4495 | 309.421 | 3.7856 | 359.8563 | 151.3058
8.9358 | 302.6265 | 62.8171 | 309.0584 | 3.7847 | 359.4962 | 151.3133
8.9382 | 302.5947 | 62.6923 | 309.1726 | 3.7834 | 359.605 | 151.2973
8.9406 | 302.5863 | 62.6991 | 309.163 | 3.7823 | 359.5941 | 151.2932
8.9431 | 302.5772 | 62.6068 | 309.2523 | 3.7811 | 359.6818 | 151.2886
8.9452 | 302.5464 | 62.5355 | 309.3133 | 3.7799 | 359.7377 | 151.2732
8.9476 | 302.4913 | 62.7279 | 309.1025 | 3.7782 | 359.5178 | 151.2457
8.95 | 302.3669 | 62.3423 | 309.4467 | 3.7759 | 359.8411 | 151.1834
8.952 | 302.3363 | 62.5243 | 309.2545 | 3.7747 | 359.6439 | 151.1682
8.9546 | 302.3504 | 62.4148 | 309.3687 | 3.7737 | 359.7604 | 151.1752
8.9565 | 302.3668 | 62.8671 | 308.9218 | 3.7731 | 359.3163 | 151.1834
8.9589 | 302.3348 | 62.7009 | 309.0774 | 3.7717 | 359.4665 | 151.1674
8.9613 | 302.4193 | 62.485 | 309.3214 | 3.7717 | 359.7246 | 151.2096
8.9638 | 302.4333 | 62.449 | 309.3621 | 3.7708 | 359.7677 | 151.2167
8.9661 | 302.402 | 62.5022 | 309.2985 | 3.7695 | 359.6988 | 151.201
8.9683 | 302.3939 | 62.4193 | 309.3787 | 3.7684 | 359.7777 | 151.197
8.9706 | 302.3162 | 62.4675 | 309.3046 | 3.7666 | 359.6906 | 151.1581
8.9732 | 302.2604 | 62.6973 | 309.0562 | 3.7649 | 359.4329 | 151.1302
8.9755 | 302.252 | 62.6428 | 309.1079 | 3.7638 | 359.4832 | 151.126
8.9781 | 302.1036 | 62.8644 | 308.8368 | 3.7611 | 359.1874 | 151.0518
8.9802 | 302.0496 | 62.5585 | 309.1247 | 3.7596 | 359.4663 | 151.0248
8.9825 | 301.9951 | 62.6914 | 308.9736 | 3.7581 | 359.3062 | 150.9976
8.9849 | 301.9633 | 62.7279 | 308.9265 | 3.7567 | 359.2538 | 150.9817
8.9873 | 301.9779 | 62.8356 | 308.8237 | 3.7559 | 359.1534 | 150.989
8.9897 | 302.0387 | 62.8234 | 308.8562 | 3.7555 | 359.1959 | 151.0193
8.9922 | 302.0298 | 62.6788 | 308.9978 | 3.7544 | 359.3361 | 151.0149
8.9948 | 301.951 | 62.5797 | 309.0706 | 3.7524 | 359.3958 | 150.9755
8.9971 | 302.0123 | 62.7257 | 308.9451 | 3.7521 | 359.2804 | 151.0061
8.9997 | 301.9568 | 63.0162 | 308.6361 | 3.7505 | 358.9622 | 150.9784
9.0022 | 301.9476 | 62.9595 | 308.6897 | 3.7493 | 359.0143 | 150.9738
9.0047 | 301.9617 | 63.2307 | 308.4232 | 3.7484 | 358.7501 | 150.9808
9.0072 | 301.86 | 63.0352 | 308.5848 | 3.7462 | 358.8948 | 150.93
9.0098 | 301.8506 | 62.9856 | 308.6313 | 3.745 | 358.9397 | 150.9253
9.0123 | 301.7489 | 63.2014 | 308.3816 | 3.7429 | 358.6731 | 150.8745
9.0149 | 301.7164 | 63.1221 | 308.45 | 3.7414 | 358.7361 | 150.8582
9.0174 | 301.731 | 62.9955 | 308.5815 | 3.7406 | 358.87 | 150.8655
9.02 | 301.7909 | 63.1144 | 308.4826 | 3.7401 | 358.781 | 150.8954
9.0226 | 301.7122 | 63.0951 | 308.4756 | 3.7382 | 358.761 | 150.8561
9.0251 | 301.6801 | 63.019 | 308.541 | 3.7368 | 358.8211 | 150.8401
9.0278 | 301.647 | 63.7524 | 307.7966 | 3.7353 | 358.0711 | 150.8235
9.0302 | 301.6848 | 63.5236 | 308.038 | 3.7347 | 358.3188 | 150.8424
9.0329 | 301.6519 | 63.4966 | 308.054 | 3.7333 | 358.3294 | 150.826
9.0357 | 301.6188 | 63.142 | 308.3976 | 3.7318 | 358.6674 | 150.8094
9.0382 | 301.6332 | 63.0054 | 308.539 | 3.7309 | 358.8112 | 150.8166
9.0406 | 301.6014 | 63.0789 | 308.4549 | 3.7295 | 358.7218 | 150.8007
9.0434 | 301.5448 | 62.8564 | 308.6585 | 3.7277 | 358.916 | 150.7724
9.0458 | 301.4202 | 62.9965 | 308.4769 | 3.7254 | 358.7136 | 150.7101
9.0482 | 301.3423 | 62.9216 | 308.5258 | 3.7236 | 358.7496 | 150.6712
9.051 | 301.4481 | 62.9991 | 308.4836 | 3.7236 | 358.725 | 150.7241
9.0536 | 301.5083 | 62.7 | 308.8028 | 3.7231 | 359.0542 | 150.7542
9.0562 | 301.5221 | 61.9918 | 309.5156 | 3.7222 | 359.7693 | 150.7611
9.0592 | 301.4885 | 61.9823 | 309.5139 | 3.7207 | 359.762 | 150.7443
9.0617 | 301.4794 | 61.7408 | 309.7523 | 3.7195 | 359.9989 | 150.7397
9.0644 | 301.4697 | 61.228 | 310.2619 | 3.7183 | 360.5069 | 150.7349
9.0672 | 301.483 | 60.9208 | 310.5735 | 3.7173 | 360.8207 | 150.7415
9.0697 | 301.4046 | 60.6608 | 310.8074 | 3.7154 | 361.0415 | 150.7023
9.0721 | 301.4424 | 60.7681 | 310.7127 | 3.7149 | 360.9531 | 150.7212
9.0749 | 301.3858 | 60.518 | 310.9439 | 3.7131 | 361.1749 | 150.6929
9.0776 | 301.353 | 60.3337 | 311.1173 | 3.7116 | 361.3428 | 150.6765
9.08 | 301.3444 | 60.1981 | 311.25 | 3.7105 | 361.4741 | 150.6722
9.0825 | 301.4512 | 60.2581 | 311.2256 | 3.7107 | 361.4675 | 150.7256
9.0851 | 301.4189 | 60.5739 | 310.8991 | 3.7093 | 361.1355 | 150.7094
9.0876 | 301.4097 | 60.5428 | 310.9271 | 3.7081 | 361.1621 | 150.7049
9.0903 | 301.4233 | 60.609 | 310.8654 | 3.7072 | 361.1026 | 150.7116
9.0929 | 301.3214 | 60.518 | 310.9225 | 3.705 | 361.1427 | 150.6607
9.0953 | 301.2665 | 60.5518 | 310.8704 | 3.7034 | 361.0814 | 150.6332
9.0978 | 301.2573 | 60.7082 | 310.7109 | 3.7023 | 360.9205 | 150.6287
9.1006 | 301.1779 | 60.9978 | 310.3948 | 3.7003 | 360.5912 | 150.589
9.1031 | 301.1459 | 60.6568 | 310.7252 | 3.6989 | 360.9161 | 150.5729
9.1056 | 301.1831 | 60.9749 | 310.4195 | 3.6983 | 360.6167 | 150.5916
9.1081 | 301.1047 | 61.3123 | 310.0559 | 3.6964 | 360.2401 | 150.5524
9.1106 | 301.0727 | 61.275 | 310.0826 | 3.6951 | 360.2613 | 150.5363
9.1131 | 301.1333 | 61.3727 | 310.0051 | 3.6947 | 360.194 | 150.5667
9.1158 | 301.1469 | 61.3195 | 310.0628 | 3.6938 | 360.2539 | 150.5734
9.1182 | 301.138 | 61.2101 | 310.1692 | 3.6927 | 360.3589 | 150.569
9.1206 | 301.1062 | 61.3187 | 310.05 | 3.6914 | 360.2344 | 150.5531
9.1233 | 301.0273 | 61.3741 | 309.9683 | 3.6895 | 360.1396 | 150.5137
9.1261 | 301.0404 | 61.3466 | 310.0002 | 3.6884 | 360.1736 | 150.5202
9.1287 | 300.9617 | 61.5556 | 309.765 | 3.6866 | 359.9253 | 150.4809
9.1312 | 300.7904 | 61.6101 | 309.6534 | 3.6837 | 359.7851 | 150.3952
9.1336 | 300.7355 | 61.315 | 309.9302 | 3.6821 | 360.0527 | 150.3677
9.1362 | 300.68 | 61.4592 | 309.7675 | 3.6804 | 359.8808 | 150.34
9.1387 | 300.6477 | 61.8448 | 309.3711 | 3.6791 | 359.4791 | 150.3239
9.1413 | 300.6384 | 61.702 | 309.5108 | 3.6779 | 359.6172 | 150.3192
9.1438 | 300.7222 | 61.6669 | 309.5738 | 3.6778 | 359.6942 | 150.3611
9.1465 | 300.6894 | 61.6439 | 309.5859 | 3.6764 | 359.7008 | 150.3447
9.1494 | 300.679 | 61.7219 | 309.5044 | 3.6751 | 359.6176 | 150.3395
9.1522 | 300.6923 | 61.7601 | 309.4707 | 3.6741 | 359.586 | 150.3461
9.155 | 300.6824 | 61.5628 | 309.6647 | 3.6729 | 359.7784 | 150.3412
9.1576 | 300.6267 | 61.6556 | 309.5533 | 3.6713 | 359.6577 | 150.3133
9.1602 | 300.5478 | 61.5637 | 309.6189 | 3.6693 | 359.7102 | 150.2739
9.1627 | 300.446 | 61.9044 | 309.2443 | 3.6672 | 359.3186 | 150.223
9.1654 | 300.3901 | 61.9764 | 309.1536 | 3.6655 | 359.2186 | 150.195
9.1681 | 300.4036 | 61.5524 | 309.5821 | 3.6646 | 359.6494 | 150.2018
9.1708 | 300.4172 | 61.8399 | 309.2992 | 3.6637 | 359.3687 | 150.2086
9.1735 | 300.3846 | 61.8552 | 309.273 | 3.6623 | 359.3371 | 150.1923
9.1761 | 300.3982 | 61.6056 | 309.5271 | 3.6613 | 359.5935 | 150.1991
9.1788 | 300.3885 | 61.4133 | 309.7162 | 3.6602 | 359.781 | 150.1943
9.1815 | 300.3558 | 60.7366 | 310.382 | 3.6587 | 360.4413 | 150.1779
9.1843 | 300.3922 | 60.3527 | 310.778 | 3.658 | 360.8434 | 150.1961
9.1871 | 300.336 | 60.1251 | 310.9869 | 3.6563 | 361.0429 | 150.168
9.1897 | 300.3498 | 59.8621 | 311.2545 | 3.6554 | 361.3128 | 150.1749
9.1924 | 300.2707 | 59.493 | 311.5972 | 3.6535 | 361.6423 | 150.1353
9.1949 | 300.2616 | 58.6393 | 312.4479 | 3.6524 | 362.4915 | 150.1308
9.1976 | 300.1828 | 58.905 | 312.1559 | 3.6505 | 362.1864 | 150.0914
9.2003 | 300.2194 | 58.8464 | 312.2267 | 3.6498 | 362.2633 | 150.1097
9.2028 | 300.2566 | 58.5739 | 312.5116 | 3.6492 | 362.5544 | 150.1283
9.2054 | 300.3633 | 58.8235 | 312.2976 | 3.6493 | 362.3582 | 150.1817
9.2083 | 300.3992 | 59.0574 | 312.0757 | 3.6486 | 362.1422 | 150.1996
9.2108 | 300.3438 | 58.901 | 312.2136 | 3.647 | 362.2709 | 150.1719
9.2134 | 300.3113 | 59.0663 | 312.0375 | 3.6456 | 362.0893 | 150.1556
9.2162 | 300.2551 | 58.7288 | 312.3562 | 3.6439 | 362.3987 | 150.1275
9.2186 | 300.2233 | 59.1439 | 311.9305 | 3.6426 | 361.9678 | 150.1117
9.2212 | 300.1911 | 58.983 | 312.0807 | 3.6412 | 362.1125 | 150.0955
9.2236 | 300.2054 | 58.7748 | 312.2937 | 3.6404 | 362.3279 | 150.1027
9.226 | 300.0348 | 59.3232 | 311.6884 | 3.6376 | 361.6942 | 150.0174
9.2284 | 299.9568 | 59.1974 | 311.7882 | 3.6358 | 361.781 | 149.9784
9.231 | 299.9708 | 59.0659 | 311.9244 | 3.635 | 361.9195 | 149.9854
9.2335 | 299.962 | 59.2047 | 311.7826 | 3.6339 | 361.7763 | 149.981
9.236 | 300.0454 | 59.2443 | 311.7708 | 3.6338 | 361.7784 | 150.0227
9.2385 | 300.0366 | 59.5872 | 311.425 | 3.6327 | 361.4311 | 150.0183
9.2415 | 300.0722 | 59.4745 | 311.5496 | 3.6319 | 361.5616 | 150.0361
9.2441 | 300.086 | 59.8273 | 311.2014 | 3.631 | 361.2157 | 150.043
9.2468 | 300.0532 | 59.5858 | 311.4319 | 3.6296 | 361.4408 | 150.0266
9.2491 | 299.9989 | 59.834 | 311.1656 | 3.6282 | 361.1654 | 149.9994
9.2518 | 299.9893 | 59.9841 | 311.0123 | 3.627 | 361.0105 | 149.9946
9.2542 | 299.9576 | 59.6818 | 311.3041 | 3.6257 | 361.297 | 149.9788
9.2566 | 299.9487 | 59.6534 | 311.3295 | 3.6246 | 361.321 | 149.9744
9.2591 | 299.8936 | 59.9585 | 311.006 | 3.6231 | 360.9883 | 149.9468
9.2615 | 299.8619 | 59.9562 | 310.9978 | 3.6218 | 360.9747 | 149.9309
9.2641 | 299.8296 | 59.799 | 311.1442 | 3.6205 | 361.1158 | 149.9148
9.2667 | 299.8666 | 60.1666 | 310.7889 | 3.6198 | 360.7667 | 149.9333
9.2692 | 299.9037 | 60.2878 | 310.6801 | 3.6192 | 360.6641 | 149.9519
9.2717 | 299.8486 | 60.5054 | 310.4441 | 3.6177 | 360.4189 | 149.9243
9.2743 | 299.8164 | 60.1003 | 310.8385 | 3.6163 | 360.8079 | 149.9082
9.2765 | 299.7854 | 60.3671 | 310.5614 | 3.6151 | 360.5256 | 149.8927
9.2789 | 299.7537 | 60.3721 | 310.5458 | 3.6139 | 360.5048 | 149.8769
9.2815 | 299.7444 | 60.2337 | 310.6811 | 3.6127 | 360.6385 | 149.8722
9.2839 | 299.6895 | 60.3216 | 310.5749 | 3.6112 | 360.5232 | 149.8448
9.2864 | 299.6113 | 60.4698 | 310.4006 | 3.6094 | 360.3358 | 149.8056
9.2888 | 299.6027 | 60.3738 | 310.4938 | 3.6084 | 360.4276 | 149.8014
9.2913 | 299.5705 | 60.3504 | 310.5064 | 3.607 | 360.4348 | 149.7852
9.294 | 299.5146 | 60.5933 | 310.2449 | 3.6054 | 360.164 | 149.7573
9.2966 | 299.5287 | 60.5581 | 310.2848 | 3.6046 | 360.2062 | 149.7643
9.2993 | 299.6113 | 60.4459 | 310.4245 | 3.6044 | 360.3598 | 149.8057
9.3019 | 299.5559 | 60.6374 | 310.2146 | 3.6028 | 360.1406 | 149.778
9.3045 | 299.5235 | 60.7744 | 310.0668 | 3.6014 | 359.9873 | 149.7617
9.3071 | 299.5141 | 60.8401 | 309.9979 | 3.6003 | 359.917 | 149.7571
9.3097 | 299.4585 | 60.6577 | 310.1618 | 3.5987 | 360.0716 | 149.7293
9.3122 | 299.3803 | 60.8239 | 309.9695 | 3.5969 | 359.8663 | 149.6902
9.3148 | 299.325 | 60.7717 | 310.0033 | 3.5953 | 359.8908 | 149.6625
9.3173 | 299.2696 | 60.6978 | 310.0587 | 3.5937 | 359.937 | 149.6348
9.32 | 299.2138 | 60.6703 | 310.0676 | 3.5921 | 359.9366 | 149.6069
9.3226 | 299.2044 | 60.765 | 309.9698 | 3.591 | 359.8372 | 149.6022
9.3253 | 299.1717 | 60.5576 | 310.1663 | 3.5896 | 360.0282 | 149.5858
9.328 | 299.2315 | 60.054 | 310.6898 | 3.5892 | 360.5617 | 149.6157
9.3308 | 299.2909 | 59.9291 | 310.8345 | 3.5888 | 360.7164 | 149.6455
9.3336 | 299.2346 | 59.4588 | 311.2861 | 3.5871 | 361.1585 | 149.6173
9.3365 | 299.2242 | 59.4164 | 311.325 | 3.5859 | 361.1957 | 149.6121
9.3394 | 299.2372 | 58.9118 | 311.8339 | 3.5849 | 361.7068 | 149.6186
9.3422 | 299.1808 | 58.5852 | 312.1417 | 3.5832 | 362.0052 | 149.5904
9.3449 | 299.1712 | 58.4108 | 312.3129 | 3.5821 | 362.1748 | 149.5856
9.3476 | 299.1847 | 58.2888 | 312.4394 | 3.5812 | 362.3036 | 149.5924
9.35 | 299.153 | 58.1378 | 312.5799 | 3.5799 | 362.4387 | 149.5765
9.3526 | 299.1437 | 57.9675 | 312.7471 | 3.5788 | 362.6043 | 149.5718
9.3554 | 299.0876 | 57.8828 | 312.8131 | 3.5772 | 362.661 | 149.5438
9.3577 | 299.0562 | 58.0319 | 312.6535 | 3.5759 | 362.4962 | 149.5281
9.3602 | 299.0242 | 58.3392 | 312.3355 | 3.5747 | 362.1729 | 149.5121
9.3626 | 299.0619 | 58.5073 | 312.18 | 3.5741 | 362.0236 | 149.5309
9.3651 | 299.0531 | 58.2833 | 312.4011 | 3.5731 | 362.2432 | 149.5265
9.3676 | 299.0673 | 58.5118 | 312.1773 | 3.5723 | 362.0219 | 149.5337
9.3701 | 299.0585 | 58.5095 | 312.1767 | 3.5713 | 362.0198 | 149.5293
9.3725 | 299.0266 | 58.8248 | 311.8507 | 3.57 | 361.6885 | 149.5133
9.3749 | 298.972 | 59.0529 | 311.6044 | 3.5685 | 361.4331 | 149.486
9.3773 | 298.9173 | 58.9037 | 311.7354 | 3.567 | 361.5549 | 149.4586
9.3798 | 298.7926 | 58.8284 | 311.7691 | 3.5647 | 361.5679 | 149.3963
9.3821 | 298.8074 | 58.9618 | 311.6407 | 3.564 | 361.4419 | 149.4037
9.3847 | 298.8215 | 58.851 | 311.7562 | 3.5632 | 361.5597 | 149.4107
9.3872 | 298.7893 | 59.0105 | 311.5859 | 3.5619 | 361.3841 | 149.3946
9.3899 | 298.7797 | 59.4133 | 311.1799 | 3.5607 | 360.9765 | 149.3898
9.3921 | 298.8412 | 59.015 | 311.5987 | 3.5606 | 361.4056 | 149.4206
9.3945 | 298.8326 | 59.2646 | 311.3463 | 3.5596 | 361.1517 | 149.4163
9.3971 | 298.8236 | 58.9749 | 311.633 | 3.5585 | 361.4369 | 149.4118
9.3993 | 298.8386 | 59.0623 | 311.5506 | 3.5578 | 361.357 | 149.4193
9.402 | 298.8059 | 59.5444 | 311.0576 | 3.5564 | 360.8586 | 149.403
9.4043 | 298.821 | 59.2957 | 311.3113 | 3.5557 | 361.1148 | 149.4105
9.4065 | 298.6977 | 59.3169 | 311.249 | 3.5536 | 361.0319 | 149.3488
9.4088 | 298.5508 | 59.1263 | 311.3906 | 3.5512 | 361.1491 | 149.2754
9.4113 | 298.5651 | 59.3961 | 311.1256 | 3.5504 | 360.8864 | 149.2825
9.4137 | 298.6027 | 59.0704 | 311.4638 | 3.5499 | 361.2309 | 149.3013
9.416 | 298.5251 | 59.4277 | 311.0807 | 3.5482 | 360.8348 | 149.2625
9.4184 | 298.4937 | 59.0154 | 311.4825 | 3.547 | 361.2315 | 149.2469
9.4208 | 298.5313 | 59.4052 | 311.1052 | 3.5465 | 360.8605 | 149.2657
9.4232 | 298.4997 | 59.183 | 311.3169 | 3.5452 | 361.0668 | 149.2498
9.4255 | 298.4914 | 58.9073 | 311.5898 | 3.5442 | 361.3384 | 149.2457
9.4278 | 298.4831 | 59.0659 | 311.4285 | 3.5433 | 361.1756 | 149.2415
9.43 | 298.406 | 59.3416 | 311.1271 | 3.5416 | 360.8614 | 149.203
9.4323 | 298.4211 | 59.1682 | 311.3055 | 3.541 | 361.0423 | 149.2105
9.4345 | 298.2976 | 59.074 | 311.3585 | 3.5388 | 361.0748 | 149.1488
9.4367 | 298.1281 | 59.2443 | 311.1317 | 3.5362 | 360.8198 | 149.0641
9.4393 | 298.1422 | 59.5187 | 310.862 | 3.5354 | 360.5524 | 149.0711
9.4415 | 298.1341 | 59.6219 | 310.7561 | 3.5344 | 360.4452 | 149.0671
9.4437 | 298.1033 | 59.4407 | 310.9271 | 3.5333 | 360.6109 | 149.0516
9.446 | 298.1412 | 59.2452 | 311.1352 | 3.5328 | 360.8254 | 149.0706
9.4484 | 298.2252 | 59.3363 | 311.0721 | 3.5329 | 360.7763 | 149.1126
9.4508 | 298.1705 | 59.2236 | 311.1666 | 3.5314 | 360.8616 | 149.0852
9.4532 | 298.1389 | 59.5966 | 310.783 | 3.5301 | 360.4728 | 149.0694
9.4556 | 298.1303 | 59.9711 | 310.4057 | 3.5292 | 360.094 | 149.0651
9.4578 | 298.053 | 59.7372 | 310.6138 | 3.5275 | 360.2893 | 149.0265
9.4602 | 298.0214 | 59.4804 | 310.8601 | 3.5263 | 360.5303 | 149.0107
9.4626 | 297.8974 | 59.6827 | 310.6164 | 3.5241 | 360.266 | 148.9487
9.4649 | 297.7508 | 59.5881 | 310.6622 | 3.5217 | 360.2873 | 148.8754
9.4673 | 297.7654 | 59.4191 | 310.836 | 3.5209 | 360.4636 | 148.8827
9.4698 | 297.8489 | 59.1015 | 311.1815 | 3.5209 | 360.823 | 148.9245
9.4724 | 297.8165 | 58.828 | 311.4442 | 3.5196 | 361.0803 | 148.9083
9.4749 | 297.8539 | 58.3698 | 311.9148 | 3.519 | 361.5571 | 148.9269
9.4775 | 297.8676 | 58.1563 | 312.1329 | 3.5182 | 361.7775 | 148.9338
9.4802 | 297.9042 | 57.877 | 312.4244 | 3.5176 | 362.0751 | 148.9521
9.4826 | 297.9649 | 57.4755 | 312.8461 | 3.5174 | 362.507 | 148.9825
9.4853 | 297.9784 | 57.3228 | 313.0033 | 3.5165 | 362.6664 | 148.9892
9.4878 | 297.9693 | 57.129 | 313.1941 | 3.5155 | 362.8557 | 148.9847
9.4903 | 297.9836 | 57.1064 | 313.2215 | 3.5147 | 362.8854 | 148.9918
9.4929 | 297.8822 | 57.0507 | 313.2434 | 3.5127 | 362.8904 | 148.9411
9.4955 | 297.8267 | 57.0848 | 313.1908 | 3.5111 | 362.8286 | 148.9134
9.4978 | 297.7954 | 57.1673 | 313.0978 | 3.5099 | 362.7304 | 148.8977
9.5004 | 297.7399 | 57.2115 | 313.0351 | 3.5084 | 362.6584 | 148.8699
9.5031 | 297.7536 | 57.0321 | 313.2191 | 3.5076 | 362.8447 | 148.8768
9.5056 | 297.7446 | 57.3678 | 312.8804 | 3.5065 | 362.5045 | 148.8723
9.5083 | 297.8042 | 57.3007 | 312.9674 | 3.5061 | 362.6014 | 148.9021
9.5109 | 297.7257 | 57.5787 | 312.6632 | 3.5044 | 362.2841 | 148.8628
9.5136 | 297.7164 | 57.7012 | 312.5376 | 3.5033 | 362.157 | 148.8582
9.5163 | 297.7068 | 57.5463 | 312.6893 | 3.5022 | 362.3071 | 148.8534
9.5188 | 297.6054 | 57.6156 | 312.5862 | 3.5002 | 362.1871 | 148.8027
9.5215 | 297.6189 | 57.7179 | 312.4884 | 3.4993 | 362.0916 | 148.8095
9.5241 | 297.5634 | 57.8242 | 312.3636 | 3.4978 | 361.9575 | 148.7817
9.5268 | 297.5308 | 57.8995 | 312.2774 | 3.4965 | 361.8659 | 148.7654
9.5294 | 297.4984 | 57.9026 | 312.2635 | 3.4952 | 361.8466 | 148.7492
9.5321 | 297.466 | 57.9279 | 312.2274 | 3.4939 | 361.8051 | 148.733
9.535 | 297.3865 | 57.9188 | 312.21 | 3.492 | 361.7744 | 148.6932
9.5378 | 297.5148 | 58.3531 | 311.8185 | 3.4923 | 361.4043 | 148.7574
9.5407 | 297.5277 | 58.4924 | 311.6835 | 3.4914 | 361.2715 | 148.7639
9.5435 | 297.4946 | 58.0535 | 312.1114 | 3.49 | 361.6938 | 148.7473
9.5464 | 297.4612 | 58.2081 | 311.9456 | 3.4886 | 361.5225 | 148.7306
9.5492 | 297.4511 | 58.272 | 311.8784 | 3.4874 | 361.4535 | 148.7255
9.5523 | 297.4171 | 58.3635 | 311.7755 | 3.4859 | 361.3451 | 148.7086
9.5551 | 297.407 | 57.9531 | 312.1826 | 3.4848 | 361.7504 | 148.7035
9.5578 | 297.3513 | 57.994 | 312.1231 | 3.4832 | 361.6817 | 148.6757
9.5609 | 297.2943 | 58.031 | 312.0671 | 3.4815 | 361.6162 | 148.6472
9.5638 | 297.2609 | 58.0792 | 312.0078 | 3.4801 | 361.5513 | 148.6305
9.5667 | 297.2278 | 57.9125 | 312.1634 | 3.4787 | 361.7014 | 148.6139
9.5694 | 297.149 | 58.1941 | 311.8556 | 3.4769 | 361.3804 | 148.5745
9.572 | 297.1397 | 58.2923 | 311.7543 | 3.4759 | 361.2776 | 148.5699
9.575 | 297.1983 | 58.1346 | 311.9315 | 3.4754 | 361.4645 | 148.5991
9.5777 | 297.1656 | 58.3495 | 311.7057 | 3.4741 | 361.2333 | 148.5828
9.5805 | 297.1786 | 58.0057 | 312.0538 | 3.4732 | 361.5836 | 148.5893
9.5835 | 297.1449 | 58.0098 | 312.0385 | 3.4718 | 361.5627 | 148.5725
9.5862 | 297.0893 | 58.0891 | 311.9407 | 3.4702 | 361.4555 | 148.5446
9.5889 | 297.0103 | 58.2202 | 311.7832 | 3.4684 | 361.2849 | 148.5051
9.5917 | 296.9313 | 58.0057 | 311.9714 | 3.4666 | 361.4599 | 148.4656
9.5944 | 296.8295 | 58.1752 | 311.768 | 3.4645 | 361.2396 | 148.4148
9.5972 | 296.8427 | 58.1306 | 311.817 | 3.4637 | 361.2908 | 148.4214
9.5999 | 296.8329 | 58.227 | 311.7173 | 3.4626 | 361.1895 | 148.4165
9.6028 | 296.7537 | 58.0049 | 311.913 | 3.4607 | 361.3719 | 148.3768
9.6056 | 296.7669 | 57.6566 | 312.2657 | 3.4599 | 361.7269 | 148.3835
9.6084 | 296.826 | 57.7048 | 312.2372 | 3.4594 | 361.7082 | 148.413
9.6113 | 296.8387 | 57.0533 | 312.8929 | 3.4585 | 362.366 | 148.4193
9.6139 | 296.9216 | 56.5284 | 313.4455 | 3.4584 | 362.9324 | 148.4608
9.6166 | 296.912 | 56.5992 | 313.3715 | 3.4574 | 362.8568 | 148.456
9.6195 | 296.8097 | 56.0153 | 314.9213 | 3.4553 | 364.3896 | 148.4049
9.6221 | 296.8235 | 55.8958 | 314.0454 | 3.4545 | 363.5159 | 148.4117
9.6248 | 296.7448 | 55.9279 | 313.987 | 3.4527 | 363.4445 | 148.3724
9.6273 | 296.736 | 55.9468 | 313.9652 | 3.4517 | 363.4212 | 148.368
9.6299 | 296.7267 | 55.8814 | 314.0275 | 3.4507 | 363.4819 | 148.3633
9.6323 | 296.6951 | 56.0103 | 313.8881 | 3.4495 | 363.3372 | 148.3475
9.6348 | 296.6863 | 56.0419 | 313.8535 | 3.4485 | 363.3012 | 148.3431
9.6374 | 296.7922 | 55.9468 | 313.9839 | 3.4487 | 363.4493 | 148.3961
9.6399 | 296.8292 | 56.1797 | 313.7634 | 3.4482 | 363.2349 | 148.4146
9.6425 | 296.8202 | 55.9986 | 313.9415 | 3.4472 | 363.4115 | 148.4101
9.6452 | 296.7876 | 56.0977 | 313.8315 | 3.4459 | 363.2961 | 148.3938
9.6477 | 296.7324 | 56.3257 | 313.5851 | 3.4444 | 363.0405 | 148.3662
9.6503 | 296.6543 | 56.6487 | 313.2361 | 3.4427 | 362.6784 | 148.3271
9.6528 | 296.6222 | 56.5762 | 313.2979 | 3.4414 | 362.7349 | 148.3111
9.6553 | 296.4752 | 57.0763 | 312.7488 | 3.439 | 362.1613 | 148.2376
9.6576 | 296.3978 | 57.1854 | 312.6139 | 3.4374 | 362.0135 | 148.1989
9.6603 | 296.4346 | 57.1263 | 312.6852 | 3.4368 | 362.091 | 148.2173
9.663 | 296.402 | 57.1831 | 312.6176 | 3.4355 | 362.0179 | 148.201
9.6654 | 296.3932 | 57.1578 | 312.6399 | 3.4346 | 362.0388 | 148.1966
9.668 | 296.4532 | 57.0826 | 312.7351 | 3.4343 | 362.144 | 148.2266
9.6705 | 296.4445 | 57.0308 | 312.784 | 3.4333 | 362.1914 | 148.2222
9.6731 | 296.4352 | 57.4471 | 312.3646 | 3.4323 | 361.7705 | 148.2176
9.6757 | 296.4259 | 57.2615 | 312.5471 | 3.4312 | 361.9514 | 148.2129
9.6783 | 296.4168 | 57.3376 | 312.468 | 3.4302 | 361.8708 | 148.2084
9.6809 | 296.4075 | 57.5598 | 312.2427 | 3.4292 | 361.644 | 148.2038
9.6834 | 296.3527 | 57.2687 | 312.5155 | 3.4278 | 361.9076 | 148.1763
9.6859 | 296.1824 | 57.3033 | 312.4242 | 3.4251 | 361.7879 | 148.0912
9.6886 | 296.1038 | 57.3565 | 312.3448 | 3.4234 | 361.6954 | 148.0519
9.6909 | 296.0955 | 56.9569 | 312.7416 | 3.4224 | 362.0909 | 148.0478
9.6934 | 296.0637 | 56.6474 | 313.0405 | 3.4212 | 362.3845 | 148.0319
9.6963 | 296.0764 | 56.7051 | 312.987 | 3.4203 | 362.3331 | 148.0382
9.6989 | 296.1825 | 57.0529 | 312.6746 | 3.4205 | 362.0384 | 148.0913
9.7015 | 296.2423 | 57.0069 | 312.7405 | 3.4202 | 362.1142 | 148.1211
9.7041 | 296.21 | 57.3159 | 312.4208 | 3.419 | 361.7891 | 148.105
9.7066 | 296.2472 | 56.9592 | 312.7899 | 3.4185 | 362.1644 | 148.1236
9.7095 | 296.1908 | 57.1516 | 312.5787 | 3.4169 | 361.9438 | 148.0954
9.712 | 296.136 | 57.1479 | 312.5641 | 3.4154 | 361.9201 | 148.068
9.7147 | 296.1034 | 56.9907 | 312.7104 | 3.4142 | 362.061 | 148.0517
9.7172 | 295.9795 | 56.9218 | 312.738 | 3.412 | 362.068 | 147.9898
9.7196 | 295.8096 | 56.9749 | 312.6283 | 3.4094 | 361.9299 | 147.9048
9.7223 | 295.8234 | 57.1705 | 312.4373 | 3.4086 | 361.7412 | 147.9117
9.7248 | 295.7913 | 56.8402 | 312.7569 | 3.4074 | 362.0554 | 147.8956
9.7273 | 295.7592 | 57.1407 | 312.4457 | 3.4062 | 361.7389 | 147.8796
9.73 | 295.819 | 57.2336 | 312.3727 | 3.4059 | 361.6759 | 147.9095
9.7325 | 295.833 | 57.0628 | 312.5482 | 3.4051 | 361.8537 | 147.9165
9.7353 | 295.7541 | 57.4858 | 312.0989 | 3.4033 | 361.3913 | 147.8771
9.7378 | 295.7911 | 57.3997 | 312.1973 | 3.4028 | 361.4959 | 147.8956
9.7405 | 295.8049 | 57.6521 | 311.9495 | 3.4021 | 361.2503 | 147.9024
9.7431 | 295.7956 | 57.4656 | 312.1329 | 3.401 | 361.4322 | 147.8978
9.7457 | 295.7172 | 57.47 | 312.1024 | 3.3993 | 361.3886 | 147.8586
9.7483 | 295.6622 | 57.1299 | 312.4242 | 3.3979 | 361.7012 | 147.8311
9.7507 | 295.5614 | 57.1479 | 312.3726 | 3.396 | 361.6328 | 147.7807
9.7532 | 295.4836 | 57.1705 | 312.324 | 3.3943 | 361.5713 | 147.7418
9.7558 | 295.4515 | 57.1232 | 312.3606 | 3.3931 | 361.6026 | 147.7258
9.7583 | 295.4425 | 57.1713 | 312.3095 | 3.3921 | 361.5499 | 147.7212
9.7609 | 295.5253 | 57.5732 | 311.9352 | 3.3921 | 361.1894 | 147.7626
9.7634 | 295.4475 | 57.384 | 312.0985 | 3.3904 | 361.3397 | 147.7237
9.7661 | 295.4149 | 57.1795 | 312.2921 | 3.3891 | 361.528 | 147.7075
9.7688 | 295.4514 | 57.5322 | 311.9516 | 3.3886 | 361.1935 | 147.7257
9.7713 | 295.4426 | 57.7283 | 311.7526 | 3.3876 | 360.993 | 147.7213
9.7739 | 295.4103 | 57.6436 | 311.8265 | 3.3864 | 361.0616 | 147.7052
9.7764 | 295.3785 | 57.4525 | 312.007 | 3.3852 | 361.2368 | 147.6893
9.7788 | 295.2778 | 57.3885 | 312.0374 | 3.3833 | 361.2504 | 147.6389
9.7815 | 295.2685 | 56.8068 | 312.616 | 3.3823 | 361.8274 | 147.6342
9.7841 | 295.1902 | 56.446 | 312.9507 | 3.3806 | 362.1491 | 147.5951
9.7868 | 295.1346 | 55.8625 | 313.5157 | 3.3791 | 362.7048 | 147.5673
9.7893 | 295.1716 | 55.4638 | 313.9267 | 3.3786 | 363.122 | 147.5858
9.7918 | 295.2319 | 55.4922 | 313.9184 | 3.3784 | 363.1237 | 147.6159
9.7948 | 295.3133 | 55.1354 | 314.3024 | 3.3782 | 363.5213 | 147.6567
9.7974 | 295.327 | 54.824 | 314.6183 | 3.3774 | 363.8395 | 147.6635
9.8002 | 295.3172 | 54.8439 | 314.5952 | 3.3763 | 363.8147 | 147.6586
9.8025 | 295.2862 | 54.7429 | 314.6858 | 3.3753 | 363.9002 | 147.6431
9.8052 | 295.2304 | 54.6456 | 314.7645 | 3.3737 | 363.9696 | 147.6152
9.8074 | 295.2227 | 54.8411 | 314.5665 | 3.3729 | 363.7703 | 147.6114
9.8099 | 295.1679 | 54.6942 | 314.6951 | 3.3715 | 363.8898 | 147.584
9.8123 | 295.1364 | 54.9376 | 314.4412 | 3.3703 | 363.6306 | 147.5682
9.8148 | 295.0817 | 54.7997 | 314.5609 | 3.3689 | 363.7411 | 147.5408
9.817 | 295.0737 | 54.8641 | 314.4938 | 3.3681 | 363.6727 | 147.5368
9.8193 | 295.0197 | 55.2709 | 314.069 | 3.3668 | 363.239 | 147.5099
9.8217 | 295.1032 | 55.256 | 314.1117 | 3.3668 | 363.2956 | 147.5516
9.8242 | 295.1174 | 55.2732 | 314.0993 | 3.3661 | 363.2855 | 147.5587
9.8267 | 295.1314 | 55.197 | 314.1801 | 3.3653 | 363.3687 | 147.5657
9.8291 | 295.0769 | 55.2872 | 314.0718 | 3.364 | 363.2512 | 147.5384
9.8314 | 294.9769 | 55.3917 | 313.9339 | 3.3622 | 363.0968 | 147.4885
9.8338 | 294.9682 | 55.4683 | 313.8544 | 3.3612 | 363.0158 | 147.4841
9.8364 | 294.9592 | 55.6873 | 313.6324 | 3.3603 | 362.7923 | 147.4796
9.8389 | 294.8812 | 55.8576 | 313.4361 | 3.3586 | 362.583 | 147.4406
9.8413 | 294.8269 | 55.8347 | 313.4409 | 3.3573 | 362.5788 | 147.4135
9.8437 | 294.8414 | 55.726 | 313.5545 | 3.3566 | 362.6947 | 147.4207
9.8462 | 294.7637 | 55.9761 | 313.2785 | 3.355 | 362.4058 | 147.3819
9.8486 | 294.709 | 56.2108 | 313.0255 | 3.3536 | 362.1437 | 147.3545
9.851 | 294.7467 | 55.8963 | 313.3526 | 3.3532 | 362.4771 | 147.3734
9.8536 | 294.7374 | 56.0972 | 313.1486 | 3.3522 | 362.2715 | 147.3687
9.8561 | 294.7287 | 55.9485 | 313.2944 | 3.3512 | 362.4158 | 147.3643
9.8587 | 294.6964 | 56.0847 | 313.1474 | 3.35 | 362.2635 | 147.3482
9.8612 | 294.6644 | 55.8954 | 313.3261 | 3.3488 | 362.4368 | 147.3322
9.8638 | 294.6324 | 56.4216 | 312.7892 | 3.3476 | 361.8946 | 147.3162
9.8663 | 294.5085 | 56.2261 | 312.9434 | 3.3455 | 362.0281 | 147.2542
9.869 | 294.4303 | 56.2103 | 312.9331 | 3.3438 | 362.0048 | 147.2151
9.8714 | 294.3985 | 55.8459 | 313.2869 | 3.3427 | 362.3534 | 147.1993
9.8741 | 294.389 | 55.9873 | 313.1424 | 3.3417 | 362.2072 | 147.1945
9.8765 | 294.3346 | 55.9824 | 313.1291 | 3.3403 | 362.1849 | 147.1673
9.8792 | 294.3483 | 56.1103 | 313.0058 | 3.3396 | 362.0638 | 147.1741
9.8818 | 294.408 | 56.3221 | 312.8139 | 3.3393 | 361.8819 | 147.204
9.8845 | 294.4441 | 56.0148 | 313.1332 | 3.3387 | 362.2073 | 147.2221
9.887 | 294.4124 | 55.9733 | 313.1642 | 3.3375 | 362.2329 | 147.2062
9.8896 | 294.4261 | 56.2852 | 312.8568 | 3.3368 | 361.9279 | 147.2131
9.8923 | 294.3709 | 56.1153 | 313.0083 | 3.3354 | 362.0702 | 147.1855
9.8947 | 294.3392 | 56.2672 | 312.8459 | 3.3342 | 361.9024 | 147.1696
9.8973 | 294.3072 | 56.3104 | 312.792 | 3.333 | 361.8432 | 147.1536
9.8998 | 294.1833 | 56.082 | 312.9791 | 3.3309 | 362.0097 | 147.0917
9.9025 | 294.1511 | 56.0684 | 312.982 | 3.3297 | 362.0071 | 147.0755
9.905 | 294.0961 | 56.0094 | 313.0226 | 3.3283 | 362.0387 | 147.0481
9.9077 | 294.0866 | 55.6071 | 313.4218 | 3.3273 | 362.4362 | 147.0433
9.9105 | 294.0768 | 55.4692 | 313.5564 | 3.3263 | 362.5692 | 147.0384
9.9131 | 294.1365 | 55.42 | 313.6255 | 3.326 | 362.6482 | 147.0682
9.9159 | 294.1724 | 54.7592 | 314.2983 | 3.3254 | 363.327 | 147.0862
9.9188 | 294.1394 | 54.8596 | 314.1869 | 3.3241 | 363.2101 | 147.0697
9.9213 | 294.1993 | 53.8297 | 315.2367 | 3.3239 | 364.27 | 147.0997
9.9242 | 294.1431 | 53.7756 | 315.2721 | 3.3223 | 364.2959 | 147.0715
9.9266 | 294.1346 | 53.5003 | 315.5446 | 3.3214 | 364.567 | 147.0673
9.9293 | 294.0791 | 53.4971 | 315.5293 | 3.32 | 364.5425 | 147.0396
9.932 | 294.0469 | 53.2755 | 315.7401 | 3.3188 | 364.748 | 147.0235
9.9344 | 293.9463 | 53.4354 | 315.5467 | 3.3169 | 364.5377 | 146.9731
9.937 | 293.8914 | 53.6053 | 315.3585 | 3.3155 | 364.3404 | 146.9457
9.9395 | 293.8826 | 53.9987 | 314.9622 | 3.3146 | 363.9426 | 146.9413
9.9418 | 293.8514 | 53.9621 | 314.9884 | 3.3135 | 363.9636 | 146.9257
9.9442 | 293.9348 | 53.8833 | 315.095 | 3.3136 | 364.0841 | 146.9674
9.9468 | 293.9258 | 53.8351 | 315.1402 | 3.3126 | 364.1278 | 146.9629
9.9493 | 293.8938 | 53.9152 | 315.0494 | 3.3114 | 364.0317 | 146.9469
9.9519 | 293.9078 | 54.0067 | 314.9626 | 3.3107 | 363.9472 | 146.9539
9.9543 | 293.8531 | 54.0897 | 314.8613 | 3.3094 | 363.8369 | 146.9266
9.9567 | 293.799 | 54.1158 | 314.8172 | 3.308 | 363.7837 | 146.8995
9.959 | 293.7448 | 54.0257 | 314.8892 | 3.3067 | 363.8467 | 146.8724
9.9612 | 293.645 | 54.1153 | 314.7664 | 3.305 | 363.7072 | 146.8225
9.9637 | 293.5218 | 53.9756 | 314.865 | 3.3029 | 363.7853 | 146.7609
9.9661 | 293.536 | 54.2951 | 314.5502 | 3.3023 | 363.4729 | 146.768
9.9688 | 293.5267 | 54.6199 | 314.2223 | 3.3013 | 363.1435 | 146.7634
9.971 | 293.5647 | 54.4965 | 314.3584 | 3.3009 | 363.2858 | 146.7823
9.9735 | 293.5789 | 54.687 | 314.1726 | 3.3003 | 363.1025 | 146.7895
9.976 | 293.5929 | 54.8294 | 314.0349 | 3.2996 | 362.967 | 146.7964
9.9784 | 293.5614 | 54.4627 | 314.3911 | 3.2984 | 363.318 | 146.7807
9.981 | 293.4836 | 54.847 | 313.9809 | 3.2968 | 362.8948 | 146.7418
9.9835 | 293.3828 | 54.5902 | 314.2041 | 3.295 | 363.1012 | 146.6914
9.9859 | 293.3513 | 54.7745 | 314.0093 | 3.2939 | 362.9012 | 146.6757
9.9883 | 293.3202 | 54.9412 | 313.8322 | 3.2928 | 362.7189 | 146.6601
9.9907 | 293.2655 | 54.9164 | 313.8388 | 3.2914 | 362.7164 | 146.6328
9.9934 | 293.2331 | 55.1866 | 313.5578 | 3.2902 | 362.4299 | 146.6165
9.9962 | 293.2004 | 55.2512 | 313.4823 | 3.289 | 362.349 | 146.6002
9.9987 | 293.1917 | 55.0084 | 313.7222 | 3.2881 | 362.5874 | 146.5958
10.0014 | 293.1592 | 54.606 | 314.1137 | 3.2869 | 362.9736 | 146.5796
10.004 | 293.2188 | 54.4276 | 314.312 | 3.2866 | 363.1818 | 146.6094
10.0068 | 293.3008 | 54.0909 | 314.676 | 3.2865 | 363.5595 | 146.6504
10.0095 | 293.2454 | 53.4908 | 315.2577 | 3.2851 | 364.1319 | 146.6227
10.0121 | 293.2362 | 53.2899 | 316.4555 | 3.2841 | 365.3282 | 146.6181
10.0145 | 293.1359 | 53.0192 | 315.6928 | 3.2823 | 364.5488 | 146.568
10.0172 | 293.1035 | 52.9854 | 315.7158 | 3.2811 | 364.5663 | 146.5517
10.02 | 293.0935 | 52.8844 | 315.8134 | 3.2801 | 364.6623 | 146.5467
10.0224 | 293.108 | 52.6636 | 316.0391 | 3.2794 | 364.8904 | 146.554
10.025 | 293.0531 | 52.9948 | 315.6896 | 3.2781 | 364.5317 | 146.5265
10.0278 | 293.0892 | 52.8088 | 315.8876 | 3.2775 | 364.7358 | 146.5446
10.0303 | 293.0344 | 52.9773 | 315.7008 | 3.2761 | 364.5399 | 146.5172
10.0329 | 293.0254 | 53.1317 | 315.5434 | 3.2752 | 364.381 | 146.5127
10.0356 | 293.1303 | 53.2209 | 315.4892 | 3.2754 | 364.3443 | 146.5652
10.0383 | 293.1208 | 53.0881 | 315.6188 | 3.2744 | 364.4723 | 146.5604
10.0409 | 293.1116 | 53.3715 | 315.3324 | 3.2734 | 364.1843 | 146.5558
10.0436 | 293.0794 | 53.1566 | 315.5365 | 3.2723 | 364.3831 | 146.5397
10.0463 | 292.9552 | 53.1381 | 315.5136 | 3.2701 | 364.3395 | 146.4776
10.0489 | 292.8313 | 53.5648 | 315.0456 | 3.2681 | 363.8508 | 146.4156
10.0516 | 292.8677 | 53.626 | 314.9966 | 3.2675 | 363.8078 | 146.4338
10.0541 | 292.8816 | 53.6779 | 314.9493 | 3.2668 | 363.7629 | 146.4408
10.0567 | 292.8494 | 53.5837 | 315.0328 | 3.2657 | 363.841 | 146.4247
10.0591 | 292.818 | 53.7333 | 314.8727 | 3.2646 | 363.6757 | 146.409
10.0619 | 292.7395 | 53.5927 | 314.9871 | 3.2629 | 363.777 | 146.3697
10.0646 | 292.6841 | 53.2304 | 315.331 | 3.2615 | 364.1117 | 146.3421
10.0672 | 292.7669 | 53.5986 | 314.9904 | 3.2615 | 363.7848 | 146.3834
10.0697 | 292.712 | 53.9238 | 314.6469 | 3.2601 | 363.4322 | 146.356
10.0722 | 292.6116 | 53.7715 | 314.7657 | 3.2583 | 363.5343 | 146.3058
10.0746 | 292.5802 | 54.3636 | 314.1631 | 3.2572 | 362.9265 | 146.2901
10.0772 | 292.4563 | 54.0594 | 314.426 | 3.2551 | 363.1688 | 146.2282
10.0796 | 292.4479 | 54.2338 | 314.2488 | 3.2543 | 362.9901 | 146.2239
10.0821 | 292.4391 | 54.3194 | 314.1603 | 3.2534 | 362.9002 | 146.2196
10.0846 | 292.3387 | 54.1568 | 314.2894 | 3.2516 | 363.0126 | 146.1694
10.087 | 292.3073 | 54.2433 | 314.1925 | 3.2505 | 362.9104 | 146.1537
10.0897 | 292.2978 | 54.0779 | 314.3547 | 3.2496 | 363.071 | 146.1489
10.0924 | 292.2881 | 53.6486 | 314.7808 | 3.2486 | 363.4955 | 146.1441
10.0951 | 292.3018 | 53.5639 | 314.87 | 3.2479 | 363.587 | 146.1509
10.0977 | 292.4531 | 53.2994 | 316.185 | 3.2485 | 364.9271 | 146.2265
10.1003 | 292.4897 | 52.9764 | 315.5202 | 3.248 | 364.2684 | 146.2448
10.1032 | 292.4794 | 52.6925 | 315.8006 | 3.247 | 364.5472 | 146.2397
10.1059 | 292.4928 | 52.4947 | 316.0029 | 3.2463 | 364.7517 | 146.2464
10.1086 | 292.4146 | 52.2726 | 316.1989 | 3.2446 | 364.9347 | 146.2073
10.1111 | 292.36 | 52.1491 | 316.3042 | 3.2433 | 365.0309 | 146.18
10.1134 | 292.306 | 52.0311 | 316.4042 | 3.242 | 365.1219 | 146.153
10.1157 | 292.2293 | 52.2045 | 316.2053 | 3.2405 | 364.9101 | 146.1146
10.118 | 292.2211 | 52.0676 | 316.3394 | 3.2397 | 365.0429 | 146.1105
10.1205 | 292.2124 | 52.1838 | 316.2203 | 3.2388 | 364.9224 | 146.1062
10.123 | 292.2037 | 52.2014 | 316.1998 | 3.2379 | 364.9004 | 146.1018
10.1252 | 292.1957 | 52.4402 | 315.9584 | 3.2371 | 364.6577 | 146.0979
10.1277 | 292.3016 | 52.8029 | 315.631 | 3.2374 | 364.3479 | 146.1508
10.1301 | 292.2702 | 52.8619 | 315.5615 | 3.2363 | 364.2732 | 146.1351
10.1326 | 292.2612 | 52.9326 | 315.4878 | 3.2354 | 364.198 | 146.1306
10.1351 | 292.2525 | 53.107 | 315.3105 | 3.2345 | 364.0193 | 146.1263
10.1375 | 292.1982 | 53.3989 | 315.0005 | 3.2332 | 363.7002 | 146.0991
10.14 | 292.1666 | 53.6481 | 314.7408 | 3.2321 | 363.4352 | 146.0833
10.1427 | 292.0655 | 53.4133 | 314.9419 | 3.2303 | 363.6194 | 146.0327
10.1452 | 291.9419 | 53.6067 | 314.7073 | 3.2282 | 363.3643 | 145.971
10.1477 | 291.9791 | 53.2922 | 315.0342 | 3.2278 | 363.6973 | 145.9895
10.1502 | 291.9474 | 53.4922 | 314.8236 | 3.2267 | 363.4815 | 145.9737
10.1527 | 291.87 | 53.4476 | 314.8424 | 3.2252 | 363.4874 | 145.935
10.1551 | 291.9074 | 53.636 | 314.6665 | 3.2248 | 363.3177 | 145.9537
10.1579 | 292.0351 | 53.6671 | 314.6779 | 3.2252 | 363.3504 | 146.0175
10.1604 | 291.9803 | 54.0311 | 314.2957 | 3.2238 | 362.959 | 145.9901
10.1628 | 291.9031 | 53.6174 | 314.6836 | 3.2223 | 363.3342 | 145.9516
10.1655 | 291.8478 | 53.5211 | 314.7615 | 3.2209 | 363.4028 | 145.9239
10.1682 | 291.7467 | 53.7814 | 314.4675 | 3.219 | 363.092 | 145.8734
10.1707 | 291.738 | 53.6765 | 314.5695 | 3.2182 | 363.1925 | 145.869
10.1732 | 291.7062 | 53.8495 | 314.3859 | 3.217 | 363.0036 | 145.8531
10.1758 | 291.6511 | 53.6964 | 314.5206 | 3.2157 | 363.1292 | 145.8256
10.1786 | 291.6414 | 53.3336 | 314.8802 | 3.2147 | 363.4871 | 145.8207
10.1812 | 291.6095 | 53.6328 | 314.5704 | 3.2136 | 363.172 | 145.8048
10.1837 | 291.5777 | 53.1859 | 315.0067 | 3.2125 | 363.6029 | 145.7888
10.1864 | 291.5453 | 53.6342 | 314.5476 | 3.2113 | 363.1385 | 145.7727
10.1888 | 291.6514 | 53.4999 | 314.7172 | 3.2116 | 363.3258 | 145.8257
10.1913 | 291.5969 | 53.43 | 314.769 | 3.2103 | 363.3684 | 145.7984
10.194 | 291.6103 | 53.4846 | 314.7188 | 3.2096 | 363.3205 | 145.8051
10.1965 | 291.5555 | 53.6427 | 314.5425 | 3.2082 | 363.1351 | 145.7778
10.1991 | 291.5008 | 53.2232 | 314.9437 | 3.2069 | 363.5272 | 145.7504
10.2015 | 291.4923 | 53.0903 | 315.0738 | 3.206 | 363.6559 | 145.7462
10.204 | 291.4378 | 53.1033 | 315.0426 | 3.2047 | 363.6156 | 145.7189
10.2063 | 291.3152 | 53.2831 | 314.822 | 3.2028 | 363.3745 | 145.6576
10.2088 | 291.3294 | 52.9791 | 315.1307 | 3.2022 | 363.6856 | 145.6647
10.2112 | 291.3207 | 53.2962 | 314.8107 | 3.2013 | 363.3641 | 145.6603
10.2137 | 291.2891 | 53.5508 | 314.5456 | 3.2002 | 363.0937 | 145.6445
10.2161 | 291.2806 | 53.4539 | 314.6396 | 3.1994 | 363.1864 | 145.6403
10.2186 | 291.3177 | 53.7166 | 314.3893 | 3.199 | 362.9423 | 145.6589
10.2211 | 291.309 | 53.2164 | 314.8866 | 3.1981 | 363.4381 | 145.6545
10.2237 | 291.2998 | 53.3611 | 314.7388 | 3.1972 | 363.2888 | 145.6499
10.2262 | 291.3138 | 53.116 | 314.9886 | 3.1965 | 363.5409 | 145.6569
10.2288 | 291.259 | 52.6353 | 315.451 | 3.1952 | 363.9942 | 145.6295
10.2315 | 291.2496 | 51.9662 | 316.117 | 3.1943 | 364.6586 | 145.6248
10.2341 | 291.1946 | 52.1167 | 315.9482 | 3.1929 | 364.4806 | 145.5973
10.2367 | 291.1396 | 51.6482 | 316.3983 | 3.1916 | 364.9216 | 145.5698
10.2393 | 291.1306 | 51.6509 | 316.3926 | 3.1907 | 364.9144 | 145.5653
10.2418 | 291.0988 | 51.6536 | 316.3793 | 3.1896 | 364.8958 | 145.5494
10.2443 | 291.0901 | 51.3395 | 316.6905 | 3.1887 | 365.2055 | 145.545
10.247 | 291.0806 | 51.244 | 316.7829 | 3.1878 | 365.2963 | 145.5403
10.2494 | 291.1409 | 51.572 | 316.475 | 3.1876 | 364.9984 | 145.5704
10.2519 | 291.155 | 51.3129 | 316.7388 | 3.187 | 365.2646 | 145.5775
10.2543 | 291.1008 | 51.5432 | 316.4904 | 3.1857 | 365.0072 | 145.5504
10.2568 | 291.0919 | 51.3489 | 316.6817 | 3.1848 | 365.197 | 145.5459
10.2593 | 291.0145 | 51.4585 | 316.5463 | 3.1833 | 365.0488 | 145.5073
10.2617 | 291.0061 | 51.8342 | 316.1678 | 3.1825 | 364.6688 | 145.503
10.2643 | 290.9514 | 51.5179 | 316.4659 | 3.1812 | 364.9578 | 145.4757
10.2668 | 290.8967 | 51.5314 | 316.4342 | 3.1798 | 364.9169 | 145.4483
10.2693 | 290.888 | 51.8851 | 316.0776 | 3.179 | 364.5589 | 145.444
10.2718 | 290.8333 | 51.7031 | 316.2413 | 3.1777 | 364.7135 | 145.4166
10.2743 | 290.8017 | 51.7004 | 316.2335 | 3.1766 | 364.7005 | 145.4009
10.2769 | 290.8154 | 52.0631 | 315.8754 | 3.1759 | 364.3446 | 145.4077
10.2794 | 290.8527 | 52.0248 | 315.9261 | 3.1755 | 364.4016 | 145.4264
10.2818 | 290.7754 | 52.0144 | 315.9107 | 3.174 | 364.3733 | 145.3877
10.2847 | 290.7652 | 52.2311 | 315.6906 | 3.173 | 364.1515 | 145.3826
10.2874 | 290.7328 | 52.0599 | 315.851 | 3.1719 | 364.3065 | 145.3664
10.2899 | 290.6784 | 51.8644 | 316.0284 | 3.1706 | 364.4748 | 145.3392
10.2925 | 290.6466 | 51.9288 | 315.9534 | 3.1695 | 364.3945 | 145.3233
10.2951 | 290.5687 | 52.1915 | 315.6647 | 3.1679 | 364.0929 | 145.2844
10.2976 | 290.5827 | 52.1591 | 315.7018 | 3.1673 | 364.1322 | 145.2913
10.3001 | 290.5282 | 52.2239 | 315.6188 | 3.166 | 364.0402 | 145.2641
10.3027 | 290.4962 | 52.2676 | 315.5645 | 3.1649 | 363.9805 | 145.2481
10.3052 | 290.4189 | 52.1802 | 315.6261 | 3.1634 | 364.0292 | 145.2094
10.3076 | 290.4105 | 52.0365 | 315.767 | 3.1625 | 364.1687 | 145.2052
10.3101 | 290.4246 | 52.1316 | 315.6766 | 3.1619 | 364.0807 | 145.2123
10.3126 | 290.37 | 52.4357 | 315.3543 | 3.1606 | 363.7493 | 145.185
10.3153 | 290.3605 | 52.5289 | 315.2579 | 3.1597 | 363.6514 | 145.1803
10.3181 | 290.328 | 52.2573 | 315.5187 | 3.1585 | 363.9067 | 145.164
10.3207 | 290.2961 | 52.2614 | 315.504 | 3.1574 | 363.8867 | 145.1481
10.3232 | 290.2643 | 52.3641 | 315.3907 | 3.1563 | 363.7681 | 145.1322
10.3258 | 290.1182 | 52.3005 | 315.4056 | 3.1541 | 363.7586 | 145.0591
10.3283 | 290.0636 | 52.551 | 315.1369 | 3.1528 | 363.4808 | 145.0318
10.3309 | 290.123 | 52.4203 | 315.2874 | 3.1526 | 363.6412 | 145.0615
10.3338 | 290.113 | 51.904 | 315.8003 | 3.1517 | 364.1525 | 145.0565
10.3365 | 290.0807 | 52.041 | 315.6526 | 3.1505 | 363.9994 | 145.0404
10.3393 | 290.0708 | 51.7495 | 315.9408 | 3.1496 | 364.2859 | 145.0354
10.342 | 290.1528 | 51.2255 | 316.4921 | 3.1495 | 364.8509 | 145.0764
10.3448 | 290.1659 | 51.3417 | 316.3803 | 3.1488 | 364.7413 | 145.083
10.3475 | 290.1562 | 51.152 | 316.5667 | 3.1479 | 364.9261 | 145.0781
10.3503 | 290.1465 | 50.6871 | 317.0284 | 3.1469 | 365.3862 | 145.0733
10.3529 | 290.1145 | 50.6489 | 317.0559 | 3.1458 | 365.4083 | 145.0572
10.3554 | 290.0829 | 50.6466 | 317.0477 | 3.1448 | 365.3949 | 145.0415
10.3579 | 290.0054 | 50.8665 | 316.802 | 3.1433 | 365.1362 | 145.0027
10.3604 | 289.9739 | 50.5443 | 317.1137 | 3.1422 | 365.4427 | 144.987
10.363 | 289.9419 | 50.7921 | 316.8552 | 3.1411 | 365.1788 | 144.9709
10.3656 | 289.9101 | 50.6862 | 316.9505 | 3.14 | 365.2688 | 144.955
10.3681 | 289.8328 | 50.8813 | 316.7296 | 3.1385 | 365.0351 | 144.9164
10.3705 | 289.8244 | 50.7416 | 316.8665 | 3.1377 | 365.1706 | 144.9122
10.3729 | 289.8617 | 50.9043 | 316.7163 | 3.1373 | 365.0266 | 144.9309
10.3754 | 289.853 | 51.2525 | 316.3652 | 3.1365 | 364.674 | 144.9265
10.3778 | 289.8901 | 50.9971 | 316.6329 | 3.1361 | 364.9479 | 144.945
10.3804 | 289.8583 | 51.2575 | 316.3619 | 3.135 | 364.6716 | 144.9291
10.3829 | 289.7811 | 51.2616 | 316.3321 | 3.1336 | 364.6289 | 144.8905
10.3853 | 289.7267 | 51.152 | 316.4236 | 3.1323 | 364.7113 | 144.8633
10.3879 | 289.6721 | 51.1296 | 316.4278 | 3.131 | 364.7064 | 144.836
10.3903 | 289.6636 | 51.7437 | 315.8108 | 3.1302 | 364.0881 | 144.8318
10.3927 | 289.6095 | 51.5688 | 315.9677 | 3.1289 | 364.236 | 144.8048
10.3952 | 289.5552 | 51.7585 | 315.7599 | 3.1277 | 364.0191 | 144.7776
10.3976 | 289.5008 | 51.9468 | 315.5535 | 3.1264 | 363.8036 | 144.7504
10.4 | 289.5383 | 51.8224 | 315.6904 | 3.1261 | 363.9468 | 144.7692
10.4025 | 289.5751 | 51.6179 | 315.9071 | 3.1256 | 364.1697 | 144.7876
10.4052 | 289.52 | 51.7206 | 315.7861 | 3.1243 | 364.0394 | 144.76
10.4076 | 289.5573 | 51.9401 | 315.579 | 3.1239 | 363.8385 | 144.7786
10.41 | 289.5263 | 51.7197 | 315.7891 | 3.1229 | 364.0434 | 144.7631
10.4124 | 289.4722 | 52.0672 | 315.4235 | 3.1217 | 363.6689 | 144.7361
10.4148 | 289.4178 | 51.8482 | 315.6244 | 3.1204 | 363.8607 | 144.7089
10.4172 | 289.3868 | 52.0176 | 315.4447 | 3.1194 | 363.6758 | 144.6934
10.4198 | 289.332 | 51.982 | 315.462 | 3.1181 | 363.684 | 144.666
10.4222 | 289.3692 | 51.9883 | 314.4681 | 3.1178 | 362.6963 | 144.6846
10.4247 | 289.3377 | 52.0951 | 315.3508 | 3.1167 | 363.5738 | 144.6689
10.4271 | 289.3062 | 51.9153 | 315.5201 | 3.1157 | 363.7378 | 144.6531
10.4293 | 289.3214 | 52.1 | 315.3405 | 3.1152 | 363.5607 | 144.6607
10.432 | 289.3805 | 51.8085 | 315.6517 | 3.1149 | 363.8818 | 144.6903
10.4347 | 289.3257 | 51.85 | 315.5919 | 3.1136 | 363.8128 | 144.6628
10.4371 | 289.2485 | 51.6333 | 315.7829 | 3.1122 | 363.9909 | 144.6242
10.4396 | 289.1941 | 51.9329 | 315.4651 | 3.1109 | 363.6642 | 144.5971
10.4422 | 289.1167 | 52.1622 | 315.21 | 3.1094 | 363.3962 | 144.5584
10.4446 | 289.1083 | 51.9667 | 315.4027 | 3.1086 | 363.5875 | 144.5542
10.447 | 288.9629 | 52.1135 | 315.2075 | 3.1065 | 363.3679 | 144.4814
10.4494 | 288.8629 | 51.8865 | 315.4011 | 3.1048 | 363.545 | 144.4315
10.4519 | 288.8771 | 52.0933 | 315.1991 | 3.1042 | 363.3452 | 144.4385
10.4545 | 288.8682 | 51.6211 | 315.6683 | 3.1034 | 363.813 | 144.4341
10.4571 | 288.8362 | 51.2115 | 316.0672 | 3.1023 | 364.2066 | 144.4181
10.4598 | 288.9181 | 50.9106 | 316.3954 | 3.1023 | 364.5484 | 144.459
10.4626 | 289.0226 | 50.6565 | 316.6844 | 3.1024 | 364.8548 | 144.5113
10.4652 | 288.9903 | 50.3289 | 317.0012 | 3.1013 | 365.1663 | 144.4952
10.4679 | 288.9809 | 50.0901 | 317.2369 | 3.1004 | 365.4004 | 144.4905
10.4707 | 288.9484 | 49.4337 | 317.8824 | 3.0993 | 366.0405 | 144.4742
10.4733 | 288.8936 | 49.8423 | 317.4556 | 3.098 | 365.6045 | 144.4468
10.476 | 288.9072 | 49.6909 | 317.6115 | 3.0974 | 365.7627 | 144.4536
10.4786 | 288.875 | 49.6567 | 317.635 | 3.0963 | 365.7808 | 144.4375
10.4813 | 288.843 | 49.4716 | 317.8094 | 3.0952 | 365.9499 | 144.4215
10.4837 | 288.8572 | 49.3806 | 317.9051 | 3.0946 | 366.048 | 144.4286
10.4865 | 288.8018 | 49.4968 | 317.7705 | 3.0932 | 365.9041 | 144.4009
10.4891 | 288.7929 | 49.7662 | 317.4981 | 3.0924 | 365.6303 | 144.3965
10.4916 | 288.8069 | 49.6522 | 317.6168 | 3.0918 | 365.7512 | 144.4034
10.4941 | 288.7982 | 50.0847 | 317.1814 | 3.091 | 365.3144 | 144.3991
10.4966 | 288.7665 | 50.2646 | 316.9909 | 3.0899 | 365.1186 | 144.3832
10.4992 | 288.7576 | 50.027 | 317.2255 | 3.0891 | 365.3518 | 144.3788
10.5017 | 288.7258 | 50.1474 | 317.0945 | 3.088 | 365.2155 | 144.3629
10.5043 | 288.6941 | 49.9852 | 317.2462 | 3.087 | 365.3618 | 144.347
10.5068 | 288.6852 | 50.3478 | 316.8806 | 3.0861 | 364.9948 | 144.3426
10.5093 | 288.6081 | 50.3154 | 316.8873 | 3.0847 | 364.9886 | 144.304
10.5117 | 288.5084 | 50.8047 | 316.3648 | 3.083 | 364.4495 | 144.2542
10.5141 | 288.5 | 50.584 | 316.5827 | 3.0822 | 364.666 | 144.25
10.5165 | 288.4462 | 50.7548 | 316.3939 | 3.0811 | 364.4683 | 144.2231
10.5189 | 288.4148 | 50.5074 | 316.6309 | 3.08 | 364.7 | 144.2074
10.5214 | 288.4746 | 50.6835 | 316.4747 | 3.0799 | 364.5538 | 144.2373
10.5237 | 288.5349 | 50.6556 | 316.5227 | 3.0798 | 364.6118 | 144.2674
10.5262 | 288.4578 | 51.1187 | 316.0339 | 3.0783 | 364.1102 | 144.2289
10.5288 | 288.4261 | 51.1354 | 316.0066 | 3.0773 | 364.0776 | 144.213
10.5314 | 288.3713 | 51.107 | 316.0168 | 3.076 | 364.0786 | 144.1856
10.5337 | 288.2947 | 51.3409 | 315.7573 | 3.0746 | 363.8065 | 144.1474
10.5363 | 288.2858 | 51.2548 | 315.8405 | 3.0737 | 363.8881 | 144.1429
10.5386 | 288.232 | 50.9822 | 316.0951 | 3.0725 | 364.1338 | 144.116
10.5409 | 288.1783 | 50.8773 | 316.1821 | 3.0714 | 364.2118 | 144.0891
10.5434 | 288.1696 | 51.2336 | 315.8229 | 3.0706 | 363.8512 | 144.0848
10.5457 | 288.1159 | 50.8358 | 316.2028 | 3.0694 | 364.2221 | 144.0579
10.5481 | 288.0393 | 51.0106 | 316.0025 | 3.068 | 364.0091 | 144.0197
10.5505 | 288.1222 | 51.1331 | 315.9076 | 3.068 | 363.928 | 144.0611
10.5527 | 288.1827 | 51.1287 | 315.9322 | 3.068 | 363.9627 | 144.0914
10.5551 | 288.1287 | 51.6855 | 315.3574 | 3.0668 | 363.3789 | 144.0644
10.5575 | 288.075 | 51.0728 | 315.9522 | 3.0656 | 363.9647 | 144.0375
10.5597 | 287.9533 | 51.3129 | 315.6715 | 3.0638 | 363.6638 | 143.9767
10.5618 | 287.9001 | 51.3755 | 315.5912 | 3.0626 | 363.5745 | 143.95
10.5641 | 287.8694 | 51.4639 | 315.4926 | 3.0617 | 363.4708 | 143.9347
10.5664 | 287.8157 | 51.5202 | 315.4184 | 3.0605 | 363.3876 | 143.9078
10.5686 | 287.7624 | 51.2566 | 315.6642 | 3.0594 | 363.6246 | 143.8812
10.5712 | 287.7763 | 51.0449 | 315.8805 | 3.0588 | 363.8433 | 143.8882
10.5734 | 287.7229 | 51.3237 | 315.5839 | 3.0576 | 363.5377 | 143.8614
10.5759 | 287.6686 | 51.4274 | 315.4621 | 3.0564 | 363.4069 | 143.8343
10.5784 | 287.7281 | 51.6104 | 315.299 | 3.0562 | 363.2537 | 143.8641
10.5808 | 287.7654 | 51.2269 | 315.6949 | 3.0559 | 363.6558 | 143.8827
10.5835 | 287.779 | 50.5591 | 316.3672 | 3.0552 | 364.3304 | 143.8895
10.5861 | 287.7699 | 50.0726 | 316.8507 | 3.0544 | 364.8123 | 143.8849
10.5889 | 287.76 | 49.6125 | 317.3075 | 3.0535 | 365.2675 | 143.88
10.5915 | 287.7055 | 49.6378 | 317.264 | 3.0522 | 365.2149 | 143.8527
10.5943 | 287.6502 | 49.2648 | 317.6186 | 3.0509 | 365.5603 | 143.8251
10.5967 | 287.6419 | 49.1183 | 317.7623 | 3.0501 | 365.7026 | 143.8209
10.5993 | 287.6555 | 48.8647 | 318.0205 | 3.0495 | 365.9631 | 143.8278
10.6018 | 287.6466 | 48.7137 | 318.1685 | 3.0487 | 366.1096 | 143.8233
10.6044 | 287.615 | 48.9228 | 317.9489 | 3.0477 | 365.8847 | 143.8075
10.6071 | 287.6284 | 48.7615 | 318.1146 | 3.047 | 366.0527 | 143.8142
10.6094 | 287.643 | 48.9246 | 317.9564 | 3.0465 | 365.8969 | 143.8215
10.6119 | 287.6572 | 49.1674 | 317.7183 | 3.0459 | 365.6612 | 143.8286
10.6144 | 287.603 | 49.2238 | 317.6439 | 3.0447 | 365.5777 | 143.8015
10.6169 | 287.5941 | 49.212 | 317.6527 | 3.0439 | 365.585 | 143.797
10.6195 | 287.5168 | 49.0971 | 317.7418 | 3.0424 | 365.6613 | 143.7584
10.6219 | 287.4626 | 49.3157 | 317.5052 | 3.0412 | 365.4156 | 143.7313
10.6244 | 287.4312 | 49.4878 | 317.3226 | 3.0402 | 365.2278 | 143.7156
10.627 | 287.4223 | 49.3494 | 317.458 | 3.0394 | 365.3617 | 143.7111
10.6297 | 287.3443 | 49.7779 | 317.0035 | 3.0379 | 364.8942 | 143.6721
10.6323 | 287.3807 | 49.6436 | 317.15 | 3.0374 | 365.0468 | 143.6904
10.6348 | 287.304 | 49.6959 | 317.0721 | 3.036 | 364.9561 | 143.652
10.6373 | 287.2495 | 49.6346 | 317.1152 | 3.0348 | 364.9902 | 143.6248
10.6399 | 287.2634 | 49.7261 | 317.0284 | 3.0342 | 364.9056 | 143.6317
10.6425 | 287.3227 | 49.6504 | 317.1238 | 3.034 | 365.0109 | 143.6613
10.6449 | 287.2229 | 49.8266 | 316.9144 | 3.0324 | 364.7848 | 143.6114
10.6476 | 287.1682 | 49.9933 | 316.7294 | 3.0311 | 364.5908 | 143.5841
10.65 | 287.114 | 50.1019 | 316.6028 | 3.0299 | 364.4551 | 143.557
10.6527 | 287.0365 | 50.1073 | 316.5715 | 3.0284 | 364.411 | 143.5183
10.6551 | 286.9826 | 49.9946 | 316.6663 | 3.0272 | 364.4967 | 143.4913
10.6576 | 286.9512 | 50.0307 | 316.6197 | 3.0262 | 364.4449 | 143.4756
10.6602 | 286.9193 | 50.2825 | 316.3573 | 3.0252 | 364.1771 | 143.4596
10.6629 | 286.8869 | 50.301 | 316.328 | 3.0241 | 364.1424 | 143.4434
10.6656 | 286.8777 | 50.0947 | 316.5312 | 3.0233 | 364.3442 | 143.4389
10.6683 | 286.8228 | 50.0906 | 316.517 | 3.022 | 364.3208 | 143.4114
10.6707 | 286.8144 | 50.1803 | 316.4245 | 3.0212 | 364.2269 | 143.4072
10.6735 | 286.9412 | 50.739 | 315.9081 | 3.0216 | 363.7316 | 143.4706
10.6764 | 286.9538 | 50.0487 | 316.6026 | 3.0209 | 364.4282 | 143.4769
10.6789 | 286.9452 | 50.4803 | 316.1681 | 3.0201 | 363.9923 | 143.4726
10.6816 | 286.9131 | 50.3469 | 316.2908 | 3.0191 | 364.1096 | 143.4565
10.6843 | 286.8354 | 50.3096 | 316.3022 | 3.0176 | 364.1081 | 143.4177
10.6866 | 286.7589 | 50.3339 | 316.2524 | 3.0162 | 364.0456 | 143.3795
10.6893 | 286.6585 | 50.2316 | 316.3212 | 3.0145 | 364.0976 | 143.3292
10.6916 | 286.6731 | 50.0005 | 316.5572 | 3.014 | 364.3361 | 143.3366
10.6943 | 286.6868 | 50.0505 | 316.5118 | 3.0134 | 364.2929 | 143.3434
10.6966 | 286.6559 | 50.3312 | 316.2208 | 3.0124 | 363.9967 | 143.3279
10.6991 | 286.6473 | 50.1987 | 316.3504 | 3.0117 | 364.1249 | 143.3236
10.7016 | 286.6156 | 50.5538 | 315.9847 | 3.0106 | 363.754 | 143.3078
10.704 | 286.6986 | 50.1127 | 316.4535 | 3.0108 | 364.2366 | 143.3493
10.7065 | 286.6442 | 50.6313 | 315.9168 | 3.0095 | 363.6908 | 143.3221
10.7091 | 286.5898 | 50.6398 | 315.8901 | 3.0083 | 363.6551 | 143.2949
10.7116 | 286.4671 | 50.5826 | 315.9064 | 3.0064 | 363.6509 | 143.2335
10.7142 | 286.4127 | 50.3082 | 316.1627 | 3.0052 | 363.8981 | 143.2063
10.7166 | 286.4496 | 50.6385 | 315.8447 | 3.0049 | 363.5863 | 143.2248
10.7191 | 286.4182 | 50.7804 | 315.6923 | 3.0039 | 363.4287 | 143.2091
10.7217 | 286.3866 | 50.6862 | 315.776 | 3.0029 | 363.5071 | 143.1933
10.7242 | 286.355 | 50.556 | 315.8957 | 3.0019 | 363.6215 | 143.1775
10.7268 | 286.3233 | 50.4105 | 316.0306 | 3.0009 | 363.7512 | 143.1617
10.7293 | 286.269 | 50.4357 | 315.9873 | 2.9996 | 363.6988 | 143.1345
10.732 | 286.2823 | 50.1564 | 316.271 | 2.999 | 363.9848 | 143.1412
10.7345 | 286.2737 | 50.5362 | 315.8884 | 2.9982 | 363.6007 | 143.1369
10.7372 | 286.2414 | 50.5263 | 315.8875 | 2.9972 | 363.5944 | 143.1207
10.7399 | 286.232 | 50.114 | 316.2967 | 2.9963 | 364.002 | 143.116
10.7426 | 286.1543 | 49.8635 | 316.5213 | 2.9949 | 364.2137 | 143.0772
10.7453 | 286.0997 | 49.5302 | 316.8364 | 2.9936 | 364.5197 | 143.0499
10.748 | 286.1129 | 49.3049 | 317.0661 | 2.993 | 364.7515 | 143.0564
10.7508 | 286.126 | 48.7449 | 317.6304 | 2.9923 | 365.3181 | 143.063
10.7535 | 286.0711 | 48.3632 | 317.9938 | 2.9911 | 365.6724 | 143.0356
10.7563 | 286.1525 | 48.2438 | 318.1404 | 2.991 | 365.8325 | 143.0763
10.7592 | 286.0966 | 48.2456 | 318.1199 | 2.9897 | 365.8027 | 143.0483
10.7619 | 286.133 | 48.238 | 318.1397 | 2.9893 | 365.8285 | 143.0665
10.7645 | 286.1694 | 48.0212 | 318.3686 | 2.9889 | 366.0635 | 143.0847
10.7675 | 286.1818 | 47.9194 | 318.4745 | 2.9882 | 366.1715 | 143.0909
10.77 | 286.1729 | 47.9402 | 318.4508 | 2.9874 | 366.1463 | 143.0865
10.7729 | 286.2086 | 47.9541 | 318.4488 | 2.9869 | 366.1502 | 143.1043
10.7753 | 286.1317 | 48.165 | 318.2122 | 2.9856 | 365.9009 | 143.0659
10.778 | 286.0541 | 47.9496 | 318.4018 | 2.9841 | 366.0774 | 143.027
10.7806 | 285.9997 | 48.0086 | 318.3246 | 2.9829 | 365.9913 | 142.9999
10.7831 | 285.9226 | 47.7468 | 318.5607 | 2.9815 | 366.2145 | 142.9613
10.7857 | 285.8683 | 47.9073 | 318.3821 | 2.9802 | 366.0268 | 142.9341
10.7883 | 285.8364 | 48.2605 | 318.0183 | 2.9792 | 365.6577 | 142.9182
10.7909 | 285.7821 | 48.5736 | 317.6871 | 2.978 | 365.3174 | 142.891
10.7934 | 285.7732 | 48.2424 | 318.0153 | 2.9772 | 365.6442 | 142.8866
10.796 | 285.8096 | 48.2654 | 318.0045 | 2.9768 | 365.6394 | 142.9048
10.7986 | 285.778 | 48.447 | 317.8123 | 2.9759 | 365.442 | 142.889
10.8011 | 285.7009 | 48.7687 | 317.4649 | 2.9744 | 365.0817 | 142.8504
10.8037 | 285.6236 | 48.9886 | 317.2193 | 2.973 | 364.8232 | 142.8118
10.8064 | 285.5462 | 48.9984 | 317.1837 | 2.9716 | 364.7747 | 142.7731
10.8089 | 285.4691 | 48.7827 | 317.3737 | 2.9701 | 364.9519 | 142.7346
10.8115 | 285.5055 | 49.0814 | 317.0871 | 2.9698 | 364.6714 | 142.7528
10.8141 | 285.4285 | 49.2089 | 316.9339 | 2.9683 | 364.5053 | 142.7142
10.8168 | 285.4419 | 48.9723 | 317.175 | 2.9677 | 364.7486 | 142.7209
10.8193 | 285.4103 | 49.1269 | 317.0099 | 2.9667 | 364.5782 | 142.7051
10.8219 | 285.3559 | 49.4017 | 316.7169 | 2.9655 | 364.2763 | 142.678
10.8245 | 285.3241 | 49.0102 | 317.0978 | 2.9645 | 364.6519 | 142.6621
10.8272 | 285.3148 | 49.4329 | 316.672 | 2.9637 | 364.2245 | 142.6574
10.8298 | 285.3286 | 49.4315 | 316.678 | 2.9631 | 364.2328 | 142.6643
10.8324 | 285.342 | 49.4689 | 316.6451 | 2.9625 | 364.2021 | 142.671
10.835 | 285.4469 | 49.2017 | 316.9473 | 2.9628 | 364.5217 | 142.7234
10.8379 | 285.3686 | 49.3927 | 316.7302 | 2.9613 | 364.2916 | 142.6843
10.8404 | 285.269 | 49.0214 | 317.0683 | 2.9597 | 364.6131 | 142.6345
10.843 | 285.2599 | 49.3251 | 316.7615 | 2.9589 | 364.3049 | 142.63
10.8454 | 285.2516 | 49.5577 | 316.5262 | 2.9581 | 364.0681 | 142.6258
10.8482 | 285.242 | 49.4157 | 316.665 | 2.9573 | 364.2053 | 142.621
10.8507 | 285.2331 | 49.1639 | 316.9138 | 2.9565 | 364.4527 | 142.6166
10.8534 | 285.2238 | 49.1386 | 316.936 | 2.9557 | 364.4733 | 142.6119
10.8557 | 285.216 | 48.9786 | 317.0934 | 2.955 | 364.6294 | 142.608
10.858 | 285.1624 | 48.9467 | 317.1074 | 2.9539 | 364.6345 | 142.5812
10.8606 | 285.1079 | 49.2842 | 316.7518 | 2.9527 | 364.2697 | 142.5539
10.8631 | 285.122 | 49.1909 | 316.8498 | 2.9521 | 364.3701 | 142.561
10.8657 | 285.0677 | 49.2733 | 316.7493 | 2.9509 | 364.2606 | 142.5339
10.8681 | 284.9912 | 49.4269 | 316.5702 | 2.9496 | 364.0687 | 142.4956
10.8705 | 284.9371 | 49.1873 | 316.7917 | 2.9484 | 364.2813 | 142.4686
10.873 | 284.9286 | 49.4968 | 316.4794 | 2.9477 | 363.9675 | 142.4643
10.8755 | 284.8972 | 49.354 | 316.6117 | 2.9467 | 364.0946 | 142.4486
10.8779 | 284.8435 | 49.2242 | 316.7236 | 2.9456 | 364.1975 | 142.4217
10.8804 | 284.8349 | 49.595 | 316.35 | 2.9448 | 363.8224 | 142.4174
10.8827 | 284.7586 | 49.4468 | 316.4727 | 2.9435 | 363.9325 | 142.3793
10.8852 | 284.7046 | 49.3896 | 316.5119 | 2.9423 | 363.9627 | 142.3523
10.8876 | 284.7417 | 49.6865 | 316.2274 | 2.942 | 363.6844 | 142.3709
10.8901 | 284.7331 | 49.3792 | 316.5318 | 2.9413 | 363.9874 | 142.3666
10.8925 | 284.6794 | 49.5833 | 316.3098 | 2.9401 | 363.7564 | 142.3397
10.8949 | 284.6708 | 49.6725 | 316.2178 | 2.9394 | 363.6629 | 142.3354
10.8973 | 284.5718 | 49.3648 | 316.4925 | 2.9378 | 363.9211 | 142.2859
10.8997 | 284.5408 | 49.404 | 316.4429 | 2.9369 | 363.8664 | 142.2704
10.9022 | 284.5777 | 48.8989 | 317.9603 | 2.9366 | 365.3899 | 142.2888
10.9047 | 284.5461 | 48.8201 | 317.0286 | 2.9356 | 364.453 | 142.2731
10.9074 | 284.5368 | 48.7349 | 317.1107 | 2.9348 | 364.5335 | 142.2684
10.9097 | 284.5968 | 48.3195 | 317.5461 | 2.9347 | 364.9789 | 142.2984
10.9122 | 284.5883 | 47.5932 | 318.2696 | 2.934 | 365.7009 | 142.2941
10.915 | 284.5787 | 47.6459 | 318.2137 | 2.9331 | 365.6434 | 142.2893
10.9175 | 284.638 | 47.0652 | 318.8141 | 2.933 | 366.2538 | 142.319
10.9199 | 284.6754 | 47.2828 | 318.609 | 2.9327 | 366.0549 | 142.3377
10.9223 | 284.6668 | 47.245 | 318.6439 | 2.932 | 366.0884 | 142.3334
10.9247 | 284.7039 | 47.2382 | 318.6631 | 2.9317 | 366.1137 | 142.3519
10.9272 | 284.6271 | 47.176 | 318.6997 | 2.9303 | 366.1376 | 142.3136
10.9295 | 284.5512 | 47.2175 | 318.6329 | 2.929 | 366.0581 | 142.2756
10.9319 | 284.5429 | 47.5243 | 318.3233 | 2.9283 | 365.7471 | 142.2714
10.9343 | 284.5118 | 47.3676 | 318.4697 | 2.9273 | 365.8883 | 142.2559
10.9366 | 284.5037 | 47.5256 | 318.309 | 2.9266 | 365.7263 | 142.2519
10.939 | 284.5181 | 47.8527 | 317.9867 | 2.9261 | 365.4064 | 142.2591
10.9413 | 284.4873 | 47.5892 | 318.2399 | 2.9252 | 365.6545 | 142.2437
10.9437 | 284.4793 | 47.572 | 318.2544 | 2.9245 | 365.6676 | 142.2396
10.9459 | 284.4942 | 47.618 | 318.2134 | 2.9241 | 365.6291 | 142.2471
10.9486 | 284.4621 | 47.8086 | 318.0121 | 2.923 | 365.4225 | 142.2311
10.9511 | 284.4535 | 47.8217 | 317.9961 | 2.9223 | 365.4051 | 142.2268
10.9535 | 284.4225 | 48.0898 | 317.7177 | 2.9214 | 365.1215 | 142.2113
10.9558 | 284.3236 | 47.8045 | 317.97 | 2.9199 | 365.3573 | 142.1618
10.9582 | 284.3382 | 48.173 | 317.6064 | 2.9194 | 364.9961 | 142.1691
10.9606 | 284.3299 | 48.1308 | 317.6458 | 2.9187 | 365.0342 | 142.165
10.9629 | 284.2764 | 47.7847 | 317.9741 | 2.9175 | 365.3535 | 142.1382
10.9651 | 284.2462 | 48.228 | 317.5207 | 2.9167 | 364.8951 | 142.1231
10.9673 | 284.2159 | 48.1452 | 317.5934 | 2.9158 | 364.9627 | 142.1079
10.9698 | 284.1844 | 48.0443 | 317.6838 | 2.9149 | 365.0479 | 142.0922
10.9725 | 284.1753 | 48.0757 | 317.6494 | 2.9141 | 365.0119 | 142.0876
10.9748 | 284.1672 | 48.6286 | 317.0938 | 2.9134 | 364.455 | 142.0836
10.9773 | 284.1811 | 48.8629 | 316.8641 | 2.9128 | 364.2276 | 142.0905
10.9798 | 284.1498 | 48.42 | 317.2966 | 2.9119 | 364.6549 | 142.0749
10.9824 | 284.1634 | 48.6367 | 317.0844 | 2.9113 | 364.445 | 142.0817
10.9851 | 284.1087 | 48.7773 | 316.9256 | 2.9101 | 364.2771 | 142.0544
10.9877 | 284.168 | 48.5317 | 317.191 | 2.91 | 364.5523 | 142.084
10.9903 | 284.1816 | 48.621 | 317.1062 | 2.9094 | 364.4698 | 142.0908
10.9928 | 284.1503 | 48.6097 | 317.1071 | 2.9085 | 364.4655 | 142.0752
10.9955 | 284.1634 | 48.6651 | 317.056 | 2.9079 | 364.4166 | 142.0817
10.9984 | 284.1763 | 48.6475 | 317.0779 | 2.9072 | 364.4407 | 142.0882
11.001 | 284.1445 | 48.2596 | 317.4552 | 2.9062 | 364.8127 | 142.0723
11.0038 | 284.1576 | 48.3646 | 317.3546 | 2.9056 | 364.7142 | 142.0788
11.0063 | 284.2623 | 47.8937 | 317.8604 | 2.9059 | 365.2374 | 142.1311
11.0093 | 284.2065 | 48.0361 | 317.6994 | 2.9046 | 365.0672 | 142.1033
11.012 | 284.2426 | 48.3019 | 317.4456 | 2.9042 | 364.8194 | 142.1213
11.0149 | 284.2098 | 48.2605 | 317.4761 | 2.9032 | 364.8444 | 142.1049
11.0176 | 284.1778 | 48.278 | 317.4479 | 2.9022 | 364.8109 | 142.0889
11.0206 | 284.1674 | 48.6678 | 317.0547 | 2.9013 | 364.4159 | 142.0837
11.0234 | 284.1576 | 48.6141 | 317.1051 | 2.9004 | 364.4647 | 142.0788
11.0261 | 284.1029 | 48.5209 | 317.1801 | 2.8992 | 364.5305 | 142.0514
11.0289 | 284.0706 | 48.6078 | 317.0824 | 2.8982 | 364.4275 | 142.0353
11.0317 | 284.0835 | 48.5561 | 317.1384 | 2.8976 | 364.4856 | 142.0417
11.0346 | 284.0283 | 48.4628 | 317.2133 | 2.8963 | 364.5513 | 142.0141
11.0374 | 284.0638 | 48.2564 | 317.4315 | 2.8959 | 364.7755 | 142.0319
11.0403 | 284.1444 | 47.7509 | 317.9639 | 2.8959 | 365.3213 | 142.0722
11.0434 | 284.1112 | 47.5171 | 318.1866 | 2.8948 | 365.5385 | 142.0556
11.0465 | 284.1459 | 47.1909 | 318.5244 | 2.8943 | 365.8821 | 142.073
11.0492 | 284.1593 | 47.1458 | 318.574 | 2.8937 | 365.9338 | 142.0796
11.052 | 284.1041 | 46.7773 | 318.9241 | 2.8925 | 366.2747 | 142.052
11.055 | 284.1844 | 46.7449 | 318.9832 | 2.8924 | 366.3473 | 142.0922
11.0578 | 284.1973 | 46.4331 | 319.2993 | 2.8918 | 366.6655 | 142.0986
11.0604 | 284.1882 | 46.5187 | 319.2107 | 2.891 | 366.5754 | 142.0941
11.0633 | 284.1557 | 46.494 | 319.2246 | 2.89 | 366.5838 | 142.0778
11.0662 | 284.1909 | 46.4241 | 319.3062 | 2.8895 | 366.6714 | 142.0955
11.0688 | 284.1592 | 46.5795 | 319.1402 | 2.8886 | 366.5001 | 142.0796
11.0715 | 284.1725 | 46.7274 | 318.9968 | 2.888 | 366.3589 | 142.0863
11.0744 | 284.276 | 46.8791 | 318.8796 | 2.8882 | 366.2589 | 142.138
11.0771 | 284.2894 | 47.035 | 318.7281 | 2.8876 | 366.1097 | 142.1447
11.0799 | 284.2568 | 46.9327 | 318.8196 | 2.8866 | 366.1957 | 142.1284
11.0827 | 284.2246 | 47.1301 | 318.6114 | 2.8856 | 365.9822 | 142.1123
11.0854 | 284.1245 | 47.1841 | 318.5241 | 2.8839 | 365.8782 | 142.0623
11.088 | 284.1155 | 47.227 | 318.4782 | 2.8832 | 365.8307 | 142.0577
11.0907 | 284.1061 | 47.4041 | 318.2979 | 2.8824 | 365.649 | 142.0531
11.0934 | 284.0288 | 47.4941 | 318.1822 | 2.881 | 365.5203 | 142.0144
11.0961 | 284.0194 | 47.4747 | 318.1984 | 2.8802 | 365.535 | 142.0097
11.0986 | 283.9426 | 47.5103 | 318.1372 | 2.8789 | 365.461 | 141.9713
11.1012 | 283.9111 | 47.7654 | 317.8716 | 2.8779 | 365.1901 | 141.9555
11.1037 | 283.9023 | 47.6306 | 318.0035 | 2.8772 | 365.3205 | 141.9511
11.1063 | 283.9612 | 47.7694 | 317.8843 | 2.877 | 365.2112 | 141.9806
11.1089 | 283.975 | 47.778 | 317.8803 | 2.8765 | 365.2095 | 141.9875
11.1114 | 283.9662 | 47.9208 | 317.7346 | 2.8758 | 365.0623 | 141.9831
11.1141 | 283.9571 | 47.568 | 318.0844 | 2.875 | 365.4105 | 141.9785
11.1167 | 283.9027 | 47.9019 | 317.7323 | 2.8738 | 365.0494 | 141.9513
11.1196 | 283.8926 | 47.6613 | 317.9696 | 2.873 | 365.285 | 141.9463
11.1222 | 283.9062 | 47.6554 | 317.98 | 2.8724 | 365.2977 | 141.9531
11.1248 | 283.8971 | 47.5225 | 318.1099 | 2.8717 | 365.426 | 141.9485
11.1275 | 283.888 | 47.067 | 318.5623 | 2.8709 | 365.877 | 141.944
11.1304 | 283.8552 | 47.4274 | 318.191 | 2.8699 | 365.5002 | 141.9276
11.133 | 283.8462 | 47.3883 | 318.2271 | 2.8691 | 365.5348 | 141.9231
11.1355 | 283.86 | 47.1238 | 318.4962 | 2.8686 | 365.8062 | 141.93
11.1383 | 283.8731 | 46.8972 | 318.7272 | 2.868 | 366.0393 | 141.9365
11.1412 | 283.9085 | 46.5543 | 319.0819 | 2.8676 | 366.4 | 141.9543
11.144 | 283.944 | 46.6863 | 318.9617 | 2.8672 | 366.2857 | 141.972
11.1468 | 283.9117 | 46.5566 | 319.0806 | 2.8662 | 366.3993 | 141.9559
11.1495 | 283.9024 | 46.6146 | 319.0195 | 2.8654 | 366.3366 | 141.9512
11.1522 | 283.8931 | 46.9738 | 318.6572 | 2.8646 | 365.9727 | 141.9465
11.1548 | 283.9066 | 47.0936 | 318.5419 | 2.864 | 365.8597 | 141.9533
11.1574 | 283.8522 | 46.8566 | 318.7608 | 2.8629 | 366.0695 | 141.9261
11.1599 | 283.889 | 46.8196 | 318.8101 | 2.8626 | 366.1249 | 141.9445
11.1624 | 283.7895 | 46.6395 | 318.957 | 2.861 | 366.2553 | 141.8948
11.165 | 283.758 | 46.748 | 318.838 | 2.8601 | 366.131 | 141.879
11.1677 | 283.7711 | 46.9643 | 318.6261 | 2.8595 | 365.9212 | 141.8855
11.1704 | 283.8524 | 47.1616 | 318.4559 | 2.8595 | 365.7646 | 141.9262
11.173 | 283.9115 | 47.0408 | 318.5964 | 2.8594 | 365.9149 | 141.9557
11.1756 | 283.9477 | 47.0598 | 318.5894 | 2.8591 | 365.914 | 141.9738
11.1782 | 283.8933 | 46.8232 | 318.8079 | 2.8579 | 366.1234 | 141.9466
11.1807 | 283.7941 | 47.113 | 318.485 | 2.8564 | 365.7841 | 141.8971
11.1833 | 283.7173 | 47.2833 | 318.2891 | 2.8551 | 365.5754 | 141.8587
11.1857 | 283.6861 | 47.4099 | 318.1521 | 2.8541 | 365.4332 | 141.8431
11.1882 | 283.7002 | 47.1639 | 318.4028 | 2.8536 | 365.6862 | 141.8501
11.1907 | 283.7142 | 47.5234 | 318.048 | 2.8531 | 365.3337 | 141.8571
11.193 | 283.6835 | 47.5635 | 317.9977 | 2.8523 | 365.2783 | 141.8418
11.1956 | 283.6518 | 47.7036 | 317.847 | 2.8513 | 365.1223 | 141.8259
11.1983 | 283.6425 | 47.9564 | 317.5911 | 2.8505 | 364.8648 | 141.8212
11.201 | 283.769 | 47.8005 | 317.7892 | 2.851 | 365.084 | 141.8845
11.2037 | 283.7825 | 47.7987 | 317.7955 | 2.8504 | 365.0926 | 141.8913
11.2063 | 283.7505 | 47.1251 | 318.4584 | 2.8495 | 365.7502 | 141.8753
11.209 | 283.7638 | 46.8539 | 318.734 | 2.8489 | 366.028 | 141.8819
11.2118 | 283.7769 | 46.4647 | 319.1276 | 2.8483 | 366.4237 | 141.8884
11.2146 | 283.8579 | 46.1794 | 319.4399 | 2.8483 | 366.7495 | 141.9289
11.2171 | 283.8266 | 45.6473 | 319.9616 | 2.8474 | 367.266 | 141.9133
11.2199 | 283.8394 | 45.5117 | 320.1014 | 2.8468 | 367.408 | 141.9197
11.2227 | 283.8298 | 45.3563 | 320.2536 | 2.846 | 367.5586 | 141.9149
11.2251 | 283.8212 | 45.3851 | 320.222 | 2.8453 | 367.5255 | 141.9106
11.2276 | 283.8579 | 45.4608 | 320.1585 | 2.845 | 367.4682 | 141.929
11.23 | 283.8722 | 45.4315 | 320.1926 | 2.8446 | 367.5046 | 141.9361
11.2326 | 283.886 | 45.8569 | 319.7718 | 2.844 | 367.0861 | 141.943
11.2352 | 283.8769 | 45.3869 | 320.2387 | 2.8433 | 367.5516 | 141.9385
11.2377 | 283.9136 | 45.2662 | 320.3717 | 2.843 | 367.6906 | 141.9568
11.2401 | 283.9053 | 45.5117 | 320.1234 | 2.8423 | 367.4409 | 141.9526
11.2427 | 283.8509 | 45.2815 | 320.3355 | 2.8412 | 367.6439 | 141.9254
11.2452 | 283.8876 | 45.6942 | 319.935 | 2.8409 | 367.2496 | 141.9438
11.2477 | 283.8563 | 46.0681 | 319.5507 | 2.84 | 366.8601 | 141.9282
11.2502 | 283.8022 | 46.151 | 319.4497 | 2.8388 | 366.7501 | 141.9011
11.2526 | 283.7939 | 46.051 | 319.547 | 2.8381 | 366.8459 | 141.8969
11.2551 | 283.7174 | 46.3898 | 319.1827 | 2.8368 | 366.4689 | 141.8587
11.2575 | 283.6865 | 46.5277 | 319.0345 | 2.836 | 366.3155 | 141.8432
11.26 | 283.7908 | 46.6052 | 318.9917 | 2.8362 | 366.2902 | 141.8954
11.2626 | 283.8498 | 46.6034 | 319.0132 | 2.8361 | 366.3215 | 141.9249
11.2651 | 283.796 | 46.4818 | 319.1169 | 2.835 | 366.4162 | 141.898
11.2675 | 283.7424 | 46.78 | 318.8008 | 2.8339 | 366.0912 | 141.8712
11.2704 | 283.7096 | 46.6909 | 318.879 | 2.8329 | 366.1639 | 141.8548
11.2729 | 283.6782 | 46.639 | 318.9204 | 2.832 | 366.2001 | 141.8391
11.2754 | 283.7148 | 47.0048 | 318.5668 | 2.8317 | 365.8526 | 141.8574
11.2781 | 283.7055 | 46.8039 | 318.7646 | 2.8309 | 366.0488 | 141.8527
11.2806 | 283.674 | 46.7985 | 318.7595 | 2.83 | 366.0385 | 141.837
11.2831 | 283.5976 | 46.9557 | 318.5768 | 2.8287 | 365.8431 | 141.7988
11.2857 | 283.5206 | 46.7935 | 318.7134 | 2.8274 | 365.9668 | 141.7603
11.2882 | 283.4215 | 46.7939 | 318.6799 | 2.8259 | 365.9169 | 141.7108
11.2906 | 283.4811 | 46.7607 | 318.733 | 2.8258 | 365.9798 | 141.7405
11.2935 | 283.5843 | 46.7363 | 318.7918 | 2.826 | 366.0559 | 141.7922
11.2962 | 283.575 | 46.5277 | 318.9973 | 2.8253 | 366.2598 | 141.7875
11.299 | 283.5651 | 46.038 | 319.4837 | 2.8245 | 366.7446 | 141.7826
11.3018 | 283.5555 | 45.4987 | 320.0198 | 2.8237 | 367.2791 | 141.7778
11.3044 | 283.5464 | 45.1454 | 320.3701 | 2.823 | 367.6278 | 141.7732
11.3069 | 283.5602 | 45.0697 | 320.4504 | 2.8224 | 367.7104 | 141.7801
11.3098 | 283.5504 | 44.7512 | 320.7656 | 2.8216 | 368.024 | 141.7752
11.3124 | 283.5865 | 44.5286 | 321.0002 | 2.8213 | 368.2646 | 141.7932
11.3151 | 283.5545 | 44.3588 | 321.1594 | 2.8204 | 368.4185 | 141.7773
11.3178 | 283.5226 | 44.7341 | 320.7734 | 2.8194 | 368.0272 | 141.7613
11.3202 | 283.4916 | 44.3416 | 321.1556 | 2.8185 | 368.4042 | 141.7458
11.3229 | 283.4823 | 44.5557 | 320.9384 | 2.8178 | 368.1854 | 141.7411
11.3256 | 283.5634 | 44.8417 | 320.6794 | 2.8178 | 367.94 | 141.7817
11.3283 | 283.5766 | 44.7029 | 320.8226 | 2.8173 | 368.0854 | 141.7883
11.3309 | 283.5449 | 45.4694 | 320.0456 | 2.8163 | 367.3031 | 141.7725
11.3338 | 283.5125 | 45.322 | 320.1822 | 2.8153 | 367.4342 | 141.7562
11.3362 | 283.436 | 45.5432 | 319.9355 | 2.8141 | 367.1748 | 141.718
11.3389 | 283.4493 | 45.5572 | 319.9259 | 2.8135 | 367.1675 | 141.7247
11.3417 | 283.4397 | 45.4662 | 320.0137 | 2.8127 | 367.2537 | 141.7199
11.3444 | 283.4304 | 45.5477 | 319.9291 | 2.812 | 367.1675 | 141.7152
11.3469 | 283.3989 | 45.6559 | 319.8104 | 2.8111 | 367.0436 | 141.6995
11.3496 | 283.3672 | 45.6685 | 319.7872 | 2.8101 | 367.0151 | 141.6836
11.3523 | 283.2901 | 45.8339 | 319.5961 | 2.8088 | 366.8111 | 141.645
11.3547 | 283.3267 | 46.0182 | 319.424 | 2.8085 | 366.6451 | 141.6633
11.3574 | 283.3399 | 45.9465 | 319.5001 | 2.808 | 366.7235 | 141.67
11.3601 | 283.3532 | 45.8492 | 319.6019 | 2.8074 | 366.8274 | 141.6766
11.3627 | 283.3218 | 46.2168 | 319.2238 | 2.8065 | 366.4441 | 141.6609
11.3651 | 283.268 | 46.4659 | 318.9568 | 2.8054 | 366.1681 | 141.634
11.3681 | 283.235 | 46.4308 | 318.9809 | 2.8044 | 366.1867 | 141.6175
11.3708 | 283.2483 | 46.3588 | 319.0573 | 2.8038 | 366.2653 | 141.6241
11.3733 | 283.2397 | 46.5827 | 318.8305 | 2.8032 | 366.0371 | 141.6198
11.376 | 283.1852 | 46.7102 | 318.6849 | 2.802 | 365.8824 | 141.5926
11.3785 | 283.1311 | 46.5782 | 318.7988 | 2.8009 | 365.9874 | 141.5656
11.3811 | 283.0771 | 46.7795 | 318.5795 | 2.7998 | 365.759 | 141.5385
11.3837 | 283.0002 | 46.6904 | 318.643 | 2.7985 | 365.8097 | 141.5001
11.3863 | 283.014 | 46.8206 | 318.5174 | 2.798 | 365.6864 | 141.507
11.3887 | 283.0732 | 46.8151 | 318.5426 | 2.7979 | 365.7215 | 141.5366
11.3914 | 283.0415 | 47.0526 | 318.2946 | 2.797 | 365.4681 | 141.5207
11.3942 | 283.0317 | 46.8813 | 318.4626 | 2.7962 | 365.6345 | 141.5158
11.3969 | 283.0449 | 46.9738 | 318.3745 | 2.7956 | 365.5487 | 141.5225
11.3994 | 282.9911 | 46.9755 | 318.3549 | 2.7946 | 365.5201 | 141.4956
11.402 | 282.9595 | 47.2333 | 318.0865 | 2.7936 | 365.2464 | 141.4797
11.4045 | 282.9283 | 47.0197 | 318.2897 | 2.7928 | 365.4444 | 141.4641
11.4071 | 282.9192 | 47.0129 | 318.2935 | 2.792 | 365.4467 | 141.4596
11.4097 | 282.8649 | 46.8953 | 318.393 | 2.7909 | 365.5372 | 141.4325
11.4122 | 282.8564 | 47.1382 | 318.1473 | 2.7902 | 365.29 | 141.4282
11.4146 | 282.7803 | 46.9832 | 318.2769 | 2.789 | 365.4069 | 141.3901
11.417 | 282.7719 | 47.4455 | 317.8118 | 2.7883 | 364.9405 | 141.386
11.4196 | 282.8083 | 46.8507 | 318.4187 | 2.788 | 365.5534 | 141.4041
11.4222 | 282.867 | 46.543 | 318.746 | 2.7879 | 365.8905 | 141.4335
11.4248 | 282.8579 | 46.1682 | 319.1178 | 2.7872 | 366.2607 | 141.4289
11.4276 | 282.8706 | 45.9578 | 319.3324 | 2.7866 | 366.4775 | 141.4353
11.4303 | 282.8161 | 45.6956 | 319.5764 | 2.7855 | 366.7125 | 141.4081
11.4331 | 282.8291 | 45.2437 | 320.0327 | 2.7849 | 367.1709 | 141.4146
11.4354 | 282.7985 | 44.7281 | 320.5381 | 2.7841 | 367.6711 | 141.3992
11.438 | 282.767 | 44.7886 | 320.4671 | 2.7832 | 367.5949 | 141.3835
11.4405 | 282.8036 | 44.73 | 320.5379 | 2.7829 | 367.6718 | 141.4018
11.4431 | 282.8397 | 44.6061 | 320.6738 | 2.7826 | 367.8138 | 141.4199
11.4457 | 282.808 | 44.6422 | 320.6271 | 2.7816 | 367.7618 | 141.404
11.4481 | 282.8675 | 44.6053 | 320.6839 | 2.7816 | 367.8284 | 141.4337
11.4506 | 282.9266 | 44.6598 | 320.6491 | 2.7815 | 367.8035 | 141.4633
11.4533 | 282.985 | 44.5025 | 320.8258 | 2.7814 | 367.99 | 141.4925
11.4561 | 282.9752 | 44.7161 | 320.609 | 2.7806 | 367.7715 | 141.4876
11.4587 | 282.9435 | 45.0769 | 320.2376 | 2.7797 | 367.3948 | 141.4717
11.4615 | 282.9113 | 45.1851 | 320.1187 | 2.7787 | 367.2706 | 141.4557
11.4642 | 282.9245 | 45.14 | 320.1682 | 2.7782 | 367.3223 | 141.4623
11.4667 | 282.8708 | 45.3657 | 319.9246 | 2.7771 | 367.0697 | 141.4354
11.4697 | 282.8605 | 45.3397 | 319.9471 | 2.7763 | 367.0905 | 141.4302
11.4724 | 282.8511 | 45.2283 | 320.0554 | 2.7756 | 367.1973 | 141.4256
11.4752 | 282.8638 | 45.2643 | 320.0236 | 2.775 | 367.1676 | 141.4319
11.4778 | 282.8322 | 45.2414 | 320.036 | 2.7741 | 367.1747 | 141.4161
11.4804 | 282.8911 | 45.2464 | 320.0506 | 2.774 | 367.1991 | 141.4455
11.4832 | 282.904 | 45.468 | 319.8333 | 2.7734 | 366.984 | 141.452
11.4858 | 282.8947 | 45.3409 | 319.9573 | 2.7727 | 367.1064 | 141.4473
11.4887 | 282.8848 | 45.7537 | 319.5412 | 2.7719 | 366.6887 | 141.4424
11.4915 | 282.8301 | 45.5685 | 319.7082 | 2.7708 | 366.8465 | 141.415
11.4941 | 282.7984 | 45.7807 | 319.4854 | 2.7699 | 366.6185 | 141.3992
11.4966 | 282.8799 | 45.5162 | 319.7771 | 2.77 | 366.9237 | 141.4399
11.4993 | 282.8254 | 45.691 | 319.5841 | 2.7688 | 366.7217 | 141.4127
11.5019 | 282.794 | 45.7906 | 319.4741 | 2.7679 | 366.6064 | 141.397
11.5044 | 282.7852 | 46.0056 | 319.2561 | 2.7673 | 366.387 | 141.3926
11.5072 | 282.7079 | 46.0096 | 319.2264 | 2.7659 | 366.3443 | 141.3539
11.5097 | 282.6539 | 46.3326 | 318.8854 | 2.7648 | 365.9943 | 141.3269
11.5123 | 282.7353 | 46.2119 | 319.0332 | 2.7649 | 366.1558 | 141.3677
11.5151 | 282.7934 | 46.4691 | 318.7954 | 2.7648 | 365.9276 | 141.3967
11.5179 | 282.761 | 46.4102 | 318.8435 | 2.7638 | 365.9703 | 141.3805
11.5206 | 282.7517 | 46.6359 | 318.6147 | 2.7631 | 365.7399 | 141.3758
11.5232 | 282.6974 | 46.2551 | 318.9774 | 2.762 | 366.0936 | 141.3487
11.5259 | 282.643 | 46.3362 | 318.8781 | 2.7609 | 365.9853 | 141.3215
11.5285 | 282.6113 | 46.4781 | 318.7257 | 2.76 | 365.8276 | 141.3057
11.531 | 282.6027 | 46.4259 | 318.775 | 2.7593 | 365.8755 | 141.3014
11.5335 | 282.5716 | 46.5809 | 318.6096 | 2.7584 | 365.7049 | 141.2858
11.536 | 282.5628 | 46.2849 | 318.9027 | 2.7577 | 365.9965 | 141.2814
11.5385 | 282.5091 | 46.4214 | 318.7483 | 2.7567 | 365.8331 | 141.2545
11.541 | 282.5005 | 46.3993 | 318.7675 | 2.756 | 365.8509 | 141.2502
11.5435 | 282.627 | 45.915 | 319.294 | 2.7565 | 366.3985 | 141.3135
11.5462 | 282.6405 | 45.6906 | 319.5229 | 2.756 | 366.6296 | 141.3202
11.5488 | 282.5863 | 45.3085 | 319.8869 | 2.7549 | 366.9846 | 141.2931
11.5516 | 282.5541 | 44.5958 | 320.5889 | 2.754 | 367.6813 | 141.2771
11.5544 | 282.4992 | 44.6116 | 320.5548 | 2.7528 | 367.638 | 141.2496
11.5566 | 282.4237 | 44.5845 | 320.5567 | 2.7516 | 367.6273 | 141.2118
11.5593 | 282.4597 | 44.4494 | 320.7038 | 2.7513 | 367.7804 | 141.2298
11.5618 | 282.4509 | 44.5043 | 320.646 | 2.7506 | 367.7211 | 141.2254
11.5642 | 282.4651 | 44.3304 | 320.8246 | 2.7502 | 367.9021 | 141.2325
11.567 | 282.478 | 44.3605 | 320.7988 | 2.7496 | 367.8785 | 141.239
11.5693 | 282.47 | 44.6116 | 320.5451 | 2.749 | 367.6234 | 141.235
11.5717 | 282.4168 | 44.7548 | 320.3841 | 2.748 | 367.4536 | 141.2084
11.5744 | 282.4525 | 44.4705 | 320.6803 | 2.7477 | 367.7558 | 141.2263
11.577 | 282.466 | 44.7079 | 320.4474 | 2.7472 | 367.5251 | 141.233
11.5796 | 282.4569 | 44.6328 | 320.5195 | 2.7465 | 367.5957 | 141.2285
11.5823 | 282.4701 | 45.1891 | 319.9676 | 2.7459 | 367.046 | 141.2351
11.5849 | 282.4385 | 45.3104 | 319.8358 | 2.745 | 366.9088 | 141.2192
11.5875 | 282.4068 | 45.04 | 320.0956 | 2.7441 | 367.1634 | 141.2034
11.5902 | 282.3978 | 45.3661 | 319.7665 | 2.7434 | 366.8328 | 141.1989
11.5927 | 282.4115 | 45.3738 | 319.7634 | 2.743 | 366.8319 | 141.2057
11.5953 | 282.3125 | 45.4703 | 319.6339 | 2.7415 | 366.6859 | 141.1562
11.5977 | 282.2363 | 45.241 | 319.8378 | 2.7403 | 366.8771 | 141.1181
11.6002 | 282.1375 | 45.4342 | 319.6116 | 2.7388 | 366.6346 | 141.0688
11.6029 | 282.2183 | 45.4811 | 319.5917 | 2.7389 | 366.6281 | 141.1092
11.6056 | 282.209 | 45.5113 | 319.5584 | 2.7382 | 366.5932 | 141.1045
11.6084 | 282.267 | 45.709 | 319.38 | 2.738 | 366.4245 | 141.1335
11.6109 | 282.2357 | 45.8113 | 319.2673 | 2.7371 | 366.3065 | 141.1178
11.6136 | 282.2263 | 45.6991 | 319.3763 | 2.7364 | 366.4141 | 141.1132
11.6162 | 282.1724 | 45.5162 | 319.5413 | 2.7354 | 366.57 | 141.0862
11.6187 | 282.1185 | 45.6896 | 319.3499 | 2.7343 | 366.3697 | 141.0593
11.6213 | 282.0869 | 45.6135 | 319.4155 | 2.7334 | 366.4299 | 141.0434
11.624 | 282.055 | 45.7731 | 319.2452 | 2.7325 | 366.2544 | 141.0275
11.6267 | 282.0234 | 45.7739 | 319.2339 | 2.7316 | 366.2378 | 141.0117
11.6292 | 282.0146 | 45.8149 | 319.19 | 2.7309 | 366.1924 | 141.0073
11.632 | 281.9374 | 45.9825 | 318.9966 | 2.7296 | 365.9862 | 140.9687
11.6347 | 281.9278 | 45.6893 | 319.2866 | 2.7289 | 366.2746 | 140.9639
11.6374 | 281.9863 | 45.8907 | 319.1047 | 2.7288 | 366.1025 | 140.9932
11.6399 | 282.0676 | 45.7753 | 319.2472 | 2.7289 | 366.2585 | 141.0338
11.6427 | 282.0806 | 45.9727 | 319.0542 | 2.7283 | 366.0676 | 141.0403
11.6452 | 282.0495 | 45.7492 | 319.2673 | 2.7275 | 366.2755 | 141.0247
11.6481 | 282.0168 | 45.9033 | 319.1023 | 2.7265 | 366.1051 | 141.0084
11.6507 | 281.9402 | 45.7001 | 319.28 | 2.7253 | 366.27 | 140.9701
11.653 | 281.9997 | 45.627 | 319.3729 | 2.7252 | 366.3728 | 140.9998
11.6559 | 281.9448 | 45.2459 | 319.7357 | 2.7241 | 366.7265 | 140.9724
11.6584 | 281.8909 | 45.6965 | 319.2671 | 2.723 | 366.2489 | 140.9454
11.6609 | 281.8823 | 45.7722 | 319.1886 | 2.7224 | 366.169 | 140.9412
11.6636 | 281.873 | 45.6946 | 319.2631 | 2.7217 | 366.2419 | 140.9365
11.6664 | 281.8409 | 46.0623 | 318.8847 | 2.7208 | 365.8581 | 140.9204
11.6688 | 281.9001 | 45.7167 | 319.25 | 2.7207 | 366.2334 | 140.9501
11.6712 | 281.9141 | 45.9578 | 319.0136 | 2.7202 | 365.9992 | 140.957
11.6739 | 281.8825 | 45.6401 | 319.3207 | 2.7194 | 366.3011 | 140.9412
11.6765 | 281.8959 | 45.6068 | 319.3585 | 2.7189 | 366.3412 | 140.948
11.6792 | 281.8415 | 45.3887 | 319.5585 | 2.7178 | 366.5321 | 140.9208
11.6816 | 281.7879 | 45.3491 | 319.5802 | 2.7167 | 366.5449 | 140.894
11.6842 | 281.7791 | 45.723 | 319.2034 | 2.7161 | 366.1665 | 140.8895
11.6867 | 281.7027 | 45.6519 | 319.249 | 2.7148 | 366.1995 | 140.8514
11.6893 | 281.6488 | 45.8888 | 318.9941 | 2.7138 | 365.9356 | 140.8244
11.6919 | 281.6398 | 45.7316 | 319.1483 | 2.7131 | 366.0883 | 140.8199
11.6945 | 281.5859 | 45.783 | 319.079 | 2.712 | 366.01 | 140.793
11.697 | 281.5546 | 45.2414 | 319.6101 | 2.7112 | 366.5359 | 140.7773
11.6996 | 281.5908 | 45.2657 | 319.5979 | 2.7109 | 366.5297 | 140.7954
11.702 | 281.6498 | 45.2355 | 319.6478 | 2.7108 | 366.5894 | 140.8249
11.7045 | 281.6862 | 45.1671 | 319.7283 | 2.7106 | 366.676 | 140.8431
11.7073 | 281.6991 | 44.8251 | 320.0746 | 2.71 | 367.0245 | 140.8496
11.7098 | 281.7128 | 44.7755 | 320.1288 | 2.7096 | 367.0809 | 140.8564
11.7123 | 281.7043 | 44.73 | 320.1714 | 2.7089 | 367.1221 | 140.8521
11.715 | 281.7174 | 44.5178 | 320.388 | 2.7084 | 367.3409 | 140.8587
11.7173 | 281.6868 | 44.6526 | 320.243 | 2.7076 | 367.1908 | 140.8434
11.7198 | 281.6783 | 44.4133 | 320.4795 | 2.707 | 367.4258 | 140.8391
11.7222 | 281.6474 | 44.4043 | 320.4782 | 2.7061 | 367.4194 | 140.8237
11.7245 | 281.6171 | 44.2006 | 320.6718 | 2.7054 | 367.608 | 140.8086
11.727 | 281.541 | 44.5809 | 320.2661 | 2.7041 | 367.1896 | 140.7705
11.7295 | 281.5997 | 44.594 | 320.2726 | 2.704 | 367.2059 | 140.7999
11.7319 | 281.6364 | 44.6337 | 320.2451 | 2.7038 | 367.1845 | 140.8182
11.7344 | 281.6278 | 44.8174 | 320.0585 | 2.7032 | 366.9965 | 140.8139
11.737 | 281.6187 | 45.1193 | 319.7536 | 2.7025 | 366.6901 | 140.8094
11.7398 | 281.6542 | 45.1517 | 319.733 | 2.7021 | 366.6754 | 140.8271
11.7425 | 281.7349 | 44.8765 | 320.0351 | 2.7022 | 366.9909 | 140.8674
11.745 | 281.7485 | 45.2355 | 319.6807 | 2.7017 | 366.6388 | 140.8743
11.7476 | 281.7169 | 44.931 | 319.9746 | 2.7009 | 366.9275 | 140.8585
11.7502 | 281.6181 | 45.2499 | 319.6228 | 2.6994 | 366.5591 | 140.809
11.7528 | 281.564 | 45.1914 | 319.6633 | 2.6984 | 366.5906 | 140.782
11.7554 | 281.5102 | 45.4031 | 319.4336 | 2.6973 | 366.352 | 140.7551
11.7578 | 281.5241 | 45.2585 | 319.5829 | 2.6969 | 366.5036 | 140.7621
11.7605 | 281.605 | 45.6973 | 319.171 | 2.697 | 366.1052 | 140.8025
11.7629 | 281.574 | 45.3666 | 319.4914 | 2.6961 | 366.4204 | 140.787
11.7656 | 281.5199 | 45.3846 | 319.4554 | 2.6951 | 366.3753 | 140.7599
11.7684 | 281.465 | 45.4838 | 319.3379 | 2.694 | 366.2487 | 140.7325
11.7711 | 281.5007 | 45.6595 | 319.1741 | 2.6936 | 366.0909 | 140.7504
11.7736 | 281.5371 | 45.7262 | 319.1195 | 2.6934 | 366.0424 | 140.7686
11.7763 | 281.5278 | 45.8767 | 318.9659 | 2.6927 | 365.8872 | 140.7639
11.7789 | 281.4737 | 45.71 | 319.1146 | 2.6916 | 366.0269 | 140.7369
11.7816 | 281.4419 | 45.1279 | 319.6861 | 2.6908 | 366.593 | 140.7209
11.7844 | 281.4098 | 45.1365 | 319.6668 | 2.6898 | 366.5684 | 140.7049
11.7871 | 281.4005 | 44.4746 | 320.3256 | 2.6892 | 367.2256 | 140.7002
11.7897 | 281.3911 | 44.293 | 320.504 | 2.6885 | 367.4026 | 140.6956
11.7924 | 281.4945 | 44.4403 | 320.3912 | 2.6887 | 367.307 | 140.7473
11.7948 | 281.486 | 44.038 | 320.7907 | 2.6881 | 367.705 | 140.743
11.7978 | 281.4984 | 43.838 | 320.9948 | 2.6875 | 367.9112 | 140.7492
11.8003 | 281.5345 | 43.6771 | 321.1677 | 2.6873 | 368.0902 | 140.7673
11.803 | 281.5477 | 43.4888 | 321.3604 | 2.6868 | 368.285 | 140.7738
11.8055 | 281.6065 | 43.4374 | 321.4314 | 2.6867 | 368.3659 | 140.8033
11.808 | 281.598 | 43.7064 | 321.1596 | 2.6861 | 368.0926 | 140.799
11.8106 | 281.5214 | 43.6352 | 321.2053 | 2.6848 | 368.1255 | 140.7607
11.813 | 281.4681 | 43.7181 | 321.1046 | 2.6838 | 368.016 | 140.7341
11.8156 | 281.459 | 43.9263 | 320.8934 | 2.6832 | 367.8032 | 140.7295
11.8181 | 281.338 | 43.92 | 320.8593 | 2.6816 | 367.749 | 140.669
11.8205 | 281.2847 | 43.9452 | 320.8164 | 2.6806 | 367.6972 | 140.6424
11.8229 | 281.3214 | 44.3223 | 320.4515 | 2.6803 | 367.3384 | 140.6607
11.8254 | 281.3802 | 44.1889 | 320.6045 | 2.6803 | 367.5012 | 140.6901
11.8278 | 281.3492 | 44.2043 | 320.5788 | 2.6794 | 367.4703 | 140.6746
11.8303 | 281.3631 | 44.2466 | 320.5411 | 2.679 | 367.4349 | 140.6815
11.8327 | 281.2651 | 43.7497 | 321.0053 | 2.6776 | 367.8828 | 140.6325
11.835 | 281.257 | 44.3264 | 320.4259 | 2.6771 | 367.3021 | 140.6285
11.8378 | 281.3149 | 44.366 | 320.4056 | 2.6769 | 367.2914 | 140.6574
11.8403 | 281.2386 | 44.3975 | 320.3487 | 2.6757 | 367.2218 | 140.6193
11.8426 | 281.2081 | 44.2709 | 320.4651 | 2.6749 | 367.3331 | 140.604
11.845 | 281.1098 | 44.4412 | 320.2621 | 2.6735 | 367.1137 | 140.5549
11.8474 | 281.0116 | 44.2646 | 320.4059 | 2.6722 | 367.2412 | 140.5058
11.8498 | 280.9586 | 44.484 | 320.1689 | 2.6712 | 366.9953 | 140.4793
11.8522 | 281.1076 | 44.9134 | 319.7891 | 2.6719 | 366.6404 | 140.5538
11.8547 | 281.0763 | 45.0125 | 319.6796 | 2.6711 | 366.5256 | 140.5381
11.8571 | 281.0904 | 44.9413 | 319.7555 | 2.6706 | 366.6039 | 140.5452
11.8595 | 281.1046 | 44.8665 | 319.835 | 2.6702 | 366.6858 | 140.5523
11.8619 | 281.0516 | 44.871 | 319.8129 | 2.6693 | 366.6548 | 140.5258
11.8643 | 281.0655 | 45.291 | 319.3975 | 2.6688 | 366.2417 | 140.5327
11.867 | 281.1011 | 45.1626 | 319.5378 | 2.6685 | 366.388 | 140.5506
11.8696 | 281.0698 | 45.1139 | 319.576 | 2.6677 | 366.421 | 140.5349
11.8719 | 280.9943 | 45.5171 | 319.1477 | 2.6665 | 365.9801 | 140.4972
11.8743 | 280.9411 | 45.3342 | 319.3128 | 2.6655 | 366.1363 | 140.4705
11.8768 | 280.8426 | 45.3108 | 319.3034 | 2.6641 | 366.1105 | 140.4213
11.8793 | 280.834 | 45.2468 | 319.3645 | 2.6635 | 366.1702 | 140.417
11.8818 | 280.9151 | 45.2955 | 319.3429 | 2.6636 | 366.162 | 140.4575
11.8846 | 280.928 | 45.0161 | 319.6266 | 2.6631 | 366.4479 | 140.464
11.8871 | 280.9416 | 44.5665 | 320.0807 | 2.6627 | 366.9043 | 140.4708
11.8898 | 280.955 | 44.5715 | 320.0802 | 2.6622 | 366.906 | 140.4775
11.8925 | 280.9232 | 44.2354 | 320.4057 | 2.6613 | 367.2262 | 140.4616
11.8952 | 280.9586 | 44.1159 | 320.537 | 2.661 | 367.3634 | 140.4793
11.8978 | 281.0394 | 43.9474 | 320.7324 | 2.6611 | 367.5723 | 140.5197
11.9005 | 281.0303 | 43.5892 | 321.0876 | 2.6604 | 367.9259 | 140.5151
11.9029 | 281.0217 | 43.4942 | 321.1797 | 2.6598 | 368.0167 | 140.5109
11.9058 | 281.0119 | 43.5392 | 321.1314 | 2.6591 | 367.9667 | 140.5059
11.9083 | 280.9806 | 43.6329 | 321.0273 | 2.6582 | 367.8574 | 140.4903
11.911 | 280.9713 | 43.6564 | 321.0007 | 2.6576 | 367.8292 | 140.4856
11.9137 | 281.052 | 43.9119 | 320.7721 | 2.6577 | 367.6141 | 140.526
11.9163 | 281.1101 | 43.8159 | 320.8875 | 2.6575 | 367.7391 | 140.555
11.9191 | 281.1229 | 43.8718 | 320.8358 | 2.657 | 367.6897 | 140.5615
11.9219 | 281.1134 | 43.7402 | 320.9643 | 2.6563 | 367.8165 | 140.5567
11.9245 | 281.0594 | 44.0132 | 320.6733 | 2.6553 | 367.5165 | 140.5297
11.9273 | 281.0273 | 43.9853 | 320.6905 | 2.6544 | 367.5284 | 140.5137
11.9299 | 280.9958 | 43.9529 | 320.7124 | 2.6536 | 367.545 | 140.4979
11.9324 | 280.942 | 44.0577 | 320.5896 | 2.6525 | 367.4133 | 140.471
11.9353 | 280.9322 | 44.1479 | 320.4962 | 2.6518 | 367.3182 | 140.4661
11.9383 | 280.8991 | 44.3344 | 320.2986 | 2.6509 | 367.1152 | 140.4496
11.941 | 280.8452 | 44.2114 | 320.4037 | 2.6498 | 367.2112 | 140.4226
11.9436 | 280.7912 | 44.2173 | 320.3798 | 2.6488 | 367.1783 | 140.3956
11.9462 | 280.8495 | 44.6436 | 319.9729 | 2.6487 | 366.7811 | 140.4247
11.9488 | 280.8404 | 44.7305 | 319.883 | 2.6481 | 366.6897 | 140.4202
11.9514 | 280.854 | 45.1161 | 319.5019 | 2.6476 | 366.3109 | 140.427
11.9542 | 280.8666 | 44.7791 | 319.8431 | 2.6471 | 366.6542 | 140.4333
11.9569 | 280.8573 | 45.3265 | 319.2926 | 2.6464 | 366.1021 | 140.4286
11.9597 | 280.9375 | 44.8981 | 319.7477 | 2.6465 | 366.5706 | 140.4687
11.9625 | 280.9277 | 44.7377 | 319.9049 | 2.6458 | 366.7261 | 140.4638
11.9652 | 280.8959 | 44.5264 | 320.1056 | 2.6449 | 366.9215 | 140.4479
11.9679 | 280.8416 | 44.2961 | 320.3178 | 2.6438 | 367.1247 | 140.4208
11.9707 | 280.8545 | 44.0042 | 320.614 | 2.6433 | 367.4231 | 140.4273
11.9733 | 280.8679 | 43.7258 | 320.8968 | 2.6429 | 367.7081 | 140.4339
11.9759 | 280.9037 | 43.5613 | 321.0733 | 2.6426 | 367.8905 | 140.4518
11.9785 | 281.0295 | 43.2153 | 321.4612 | 2.6431 | 368.2995 | 140.5148
11.981 | 280.9982 | 43.2131 | 321.453 | 2.6423 | 368.286 | 140.4991
11.9836 | 281.0118 | 43.1987 | 321.4719 | 2.6418 | 368.3072 | 140.5059
11.986 | 281.026 | 43.1617 | 321.5136 | 2.6414 | 368.3513 | 140.513
11.9886 | 281.0393 | 42.731 | 321.9488 | 2.6409 | 368.7887 | 140.5197
11.9912 | 281.0305 | 42.9319 | 321.7449 | 2.6403 | 368.5833 | 140.5152
11.9937 | 281.0441 | 42.9301 | 321.7513 | 2.6398 | 368.5919 | 140.522
11.9962 | 280.9682 | 42.9351 | 321.721 | 2.6387 | 368.549 | 140.4841
11.9988 | 280.9366 | 43.2496 | 321.3959 | 2.6378 | 368.2187 | 140.4683
12.0013 | 280.8607 | 43.7425 | 320.8777 | 2.6367 | 367.6879 | 140.4304
12.0038 | 280.7849 | 43.2833 | 321.3117 | 2.6355 | 368.1091 | 140.3924
12.006 | 280.7995 | 43.651 | 320.9488 | 2.6351 | 367.7487 | 140.3997
12.0084 | 280.8809 | 43.4942 | 321.1328 | 2.6353 | 367.9462 | 140.4404
12.0113 | 280.871 | 43.5239 | 321.0998 | 2.6345 | 367.9116 | 140.4355
12.0138 | 280.7949 | 43.8105 | 320.7878 | 2.6334 | 367.587 | 140.3975
12.0162 | 280.7641 | 43.9312 | 320.6568 | 2.6326 | 367.4509 | 140.3821
12.0186 | 280.7334 | 44.0186 | 320.5592 | 2.6318 | 367.3481 | 140.3667
12.0209 | 280.7253 | 44.239 | 320.3361 | 2.6312 | 367.1237 | 140.3627
12.0235 | 280.7165 | 44.2939 | 320.2783 | 2.6306 | 367.0643 | 140.3582
12.0258 | 280.686 | 44.1285 | 320.4335 | 2.6298 | 367.2145 | 140.343
12.0282 | 280.6552 | 44.0087 | 320.543 | 2.629 | 367.3189 | 140.3276
12.0305 | 280.5801 | 43.9717 | 320.555 | 2.6279 | 367.3184 | 140.2901
12.0331 | 280.4813 | 44.0767 | 320.4171 | 2.6265 | 367.1639 | 140.2406
12.0357 | 280.5844 | 44.3461 | 320.182 | 2.6268 | 366.9461 | 140.2922
12.0383 | 280.7101 | 44.5007 | 320.0693 | 2.6273 | 366.8544 | 140.3551
12.0409 | 280.701 | 44.2047 | 320.3623 | 2.6266 | 367.1458 | 140.3505
12.0435 | 280.6025 | 44.4944 | 320.0398 | 2.6253 | 366.8068 | 140.3012
12.0461 | 280.5037 | 44.1047 | 320.3965 | 2.6239 | 367.1472 | 140.2519
12.0488 | 280.382 | 43.9695 | 320.4912 | 2.6223 | 367.2215 | 140.191
12.0515 | 280.4178 | 43.5789 | 320.8937 | 2.622 | 367.63 | 140.2089
12.0542 | 280.4533 | 43.4266 | 321.0578 | 2.6217 | 367.8 | 140.2266
12.0569 | 280.444 | 42.7516 | 321.7297 | 2.621 | 368.4704 | 140.222
12.0596 | 280.4568 | 42.4832 | 322.0024 | 2.6205 | 368.7452 | 140.2284
12.0623 | 280.425 | 42.3994 | 322.0756 | 2.6197 | 368.8131 | 140.2125
12.0649 | 280.3711 | 42.3516 | 322.1054 | 2.6187 | 368.834 | 140.1856
12.0675 | 280.4296 | 42.3417 | 322.1348 | 2.6186 | 368.8731 | 140.2148
12.0702 | 280.5323 | 42.1561 | 322.3547 | 2.6189 | 369.1101 | 140.2662
12.0728 | 280.4784 | 42.1471 | 322.3457 | 2.6179 | 369.0921 | 140.2392
12.0756 | 280.4912 | 42.3845 | 322.1126 | 2.6174 | 368.8611 | 140.2456
12.0779 | 280.4832 | 42.5283 | 321.9661 | 2.6168 | 368.7133 | 140.2416
12.0805 | 280.4517 | 42.5161 | 321.9678 | 2.616 | 368.7097 | 140.2258
12.083 | 280.3983 | 42.5944 | 321.8717 | 2.615 | 368.6047 | 140.1991
12.0854 | 280.3675 | 42.7954 | 321.6604 | 2.6142 | 368.3884 | 140.1838
12.0879 | 280.3141 | 43.0189 | 321.4191 | 2.6132 | 368.1382 | 140.1571
12.0904 | 280.3053 | 43.1049 | 321.3302 | 2.6126 | 368.0477 | 140.1526
12.093 | 280.274 | 43.395 | 321.0297 | 2.6118 | 367.742 | 140.137
12.0954 | 280.2209 | 43.4883 | 320.9187 | 2.6108 | 367.6221 | 140.1104
12.0977 | 280.2128 | 43.4225 | 320.9818 | 2.6103 | 367.6839 | 140.1064
12.1001 | 280.272 | 43.76 | 320.664 | 2.6103 | 367.376 | 140.136
12.1025 | 280.241 | 43.8276 | 320.5861 | 2.6095 | 367.2929 | 140.1205
12.105 | 280.2773 | 43.5437 | 320.8821 | 2.6092 | 367.5949 | 140.1386
12.1074 | 280.2689 | 43.6622 | 320.7608 | 2.6087 | 367.4723 | 140.1345
12.1098 | 280.2606 | 43.8262 | 320.594 | 2.6081 | 367.3041 | 140.1303
12.1121 | 280.2526 | 43.7857 | 320.6318 | 2.6075 | 367.3406 | 140.1263
12.1146 | 280.2218 | 43.5623 | 320.845 | 2.6067 | 367.5486 | 140.1109
12.1168 | 280.1692 | 43.377 | 321.0127 | 2.6058 | 367.7076 | 140.0846
12.1191 | 280.1387 | 43.5208 | 320.8588 | 2.6051 | 367.5486 | 140.0694
12.1215 | 280.1306 | 43.7627 | 320.6142 | 2.6045 | 367.3026 | 140.0653
12.1237 | 280.0556 | 43.7505 | 320.6014 | 2.6034 | 367.2773 | 140.0278
12.126 | 280.0254 | 43.9614 | 320.3804 | 2.6026 | 367.0513 | 140.0127
12.1282 | 280.1299 | 43.7294 | 320.6472 | 2.603 | 367.3355 | 140.0649
12.1305 | 280.1218 | 43.9028 | 320.4711 | 2.6025 | 367.1581 | 140.0609
12.1327 | 280.1366 | 43.7433 | 320.6356 | 2.6021 | 367.325 | 140.0683
12.1349 | 280.1512 | 43.6528 | 320.7309 | 2.6018 | 367.4228 | 140.0756
12.1371 | 280.1439 | 43.6757 | 320.7056 | 2.6013 | 367.3963 | 140.072
12.1392 | 280.1142 | 43.8614 | 320.51 | 2.6006 | 367.1957 | 140.0571
12.1414 | 280.1064 | 43.7339 | 320.6349 | 2.6 | 367.3193 | 140.0532
12.1436 | 280.0764 | 43.6568 | 320.702 | 2.5993 | 367.3814 | 140.0382
12.1457 | 280.0019 | 43.9497 | 320.3843 | 2.5982 | 367.0512 | 140.0009
12.148 | 280.0165 | 44.0758 | 320.263 | 2.5979 | 366.9324 | 140.0082
12.1502 | 279.9641 | 44.2416 | 320.0798 | 2.597 | 366.7405 | 139.9821
12.1525 | 280.0009 | 44.3277 | 320.0059 | 2.5968 | 366.6727 | 140.0004
12.1549 | 280.0597 | 43.8163 | 320.5369 | 2.5967 | 367.2136 | 140.0299
12.1573 | 280.0514 | 43.9236 | 320.4269 | 2.5962 | 367.1021 | 140.0257
12.1597 | 280.0879 | 44.0231 | 320.3395 | 2.5959 | 367.0208 | 140.0439
12.1621 | 280.0796 | 44.079 | 320.2809 | 2.5954 | 366.9608 | 140.0398
12.1644 | 280.0715 | 43.9825 | 320.3747 | 2.5948 | 367.0532 | 140.0357
12.1668 | 280.041 | 44.0528 | 320.2942 | 2.5941 | 366.9677 | 140.0205
12.1692 | 279.9655 | 44.1038 | 320.218 | 2.5929 | 366.879 | 139.9828
12.1714 | 279.846 | 44.257 | 320.025 | 2.5915 | 366.666 | 139.923
12.1738 | 279.7929 | 43.9015 | 320.3628 | 2.5905 | 366.9949 | 139.8964
12.1761 | 279.7848 | 44.3727 | 319.8889 | 2.59 | 366.5197 | 139.8924
12.1784 | 279.7544 | 44.4687 | 319.7828 | 2.5892 | 366.4085 | 139.8772
12.1808 | 279.7687 | 44.448 | 319.8082 | 2.5888 | 366.4363 | 139.8843
12.1832 | 279.8276 | 44.5124 | 319.7635 | 2.5888 | 366.4014 | 139.9138
12.1856 | 279.8414 | 44.1768 | 320.1037 | 2.5884 | 366.7439 | 139.9207
12.1882 | 279.8326 | 43.9893 | 320.2882 | 2.5878 | 366.927 | 139.9163
12.1908 | 279.8459 | 43.7258 | 320.5562 | 2.5873 | 367.1971 | 139.9229
12.1934 | 279.8144 | 43.7798 | 320.4917 | 2.5865 | 367.1274 | 139.9072
12.1961 | 279.8949 | 43.1094 | 321.1889 | 2.5866 | 367.838 | 139.9474
12.1984 | 279.9092 | 43.1491 | 321.154 | 2.5862 | 367.8055 | 139.9546
12.2011 | 279.8775 | 42.785 | 321.5075 | 2.5854 | 368.1537 | 139.9387
12.2039 | 279.89 | 42.3976 | 321.8991 | 2.5849 | 368.5474 | 139.945
12.2066 | 279.9255 | 42.2939 | 322.0146 | 2.5846 | 368.6688 | 139.9627
12.2092 | 279.9388 | 42.1934 | 322.1195 | 2.5842 | 368.776 | 139.9694
12.212 | 280.0188 | 42.2034 | 322.1362 | 2.5843 | 368.806 | 140.0094
12.2148 | 280.0539 | 42.093 | 322.2583 | 2.584 | 368.934 | 140.027
12.2177 | 280.0439 | 42.1534 | 322.1946 | 2.5833 | 368.8685 | 140.0219
12.2203 | 280.0795 | 41.9083 | 322.4515 | 2.583 | 369.1315 | 140.0398
12.2229 | 280.0259 | 42.2759 | 322.0661 | 2.582 | 368.7371 | 140.013
12.2256 | 279.994 | 42.3129 | 322.0184 | 2.5812 | 368.6841 | 139.997
12.2283 | 280.007 | 42.3182 | 322.0175 | 2.5807 | 368.6853 | 140.0035
12.231 | 280.0203 | 42.4092 | 321.9309 | 2.5803 | 368.601 | 140.0102
12.2336 | 279.9888 | 42.3079 | 322.0217 | 2.5795 | 368.6865 | 139.9944
12.2362 | 280.0245 | 42.6278 | 321.7137 | 2.5792 | 368.3845 | 140.0123
12.2389 | 280.0376 | 42.6665 | 321.6794 | 2.5787 | 368.3523 | 140.0188
12.2416 | 279.9387 | 42.4161 | 321.8968 | 2.5774 | 368.5533 | 139.9694
12.2443 | 279.907 | 42.6553 | 321.647 | 2.5765 | 368.2982 | 139.9535
12.2469 | 279.9651 | 42.9423 | 321.3794 | 2.5765 | 368.0402 | 139.9825
12.2496 | 279.9557 | 43.0162 | 321.3024 | 2.5758 | 367.9617 | 139.9779
12.2524 | 279.9909 | 43.0563 | 321.274 | 2.5755 | 367.9391 | 139.9954
12.2551 | 279.9813 | 42.8936 | 321.4335 | 2.5749 | 368.097 | 139.9906
12.2578 | 279.9048 | 42.7913 | 321.5103 | 2.5737 | 368.1611 | 139.9524
12.2606 | 279.9176 | 43.0851 | 321.2208 | 2.5732 | 367.8737 | 139.9588
12.2632 | 279.8638 | 43.1077 | 321.1802 | 2.5722 | 367.8242 | 139.9319
12.2658 | 279.855 | 43.1022 | 321.1828 | 2.5716 | 367.8253 | 139.9275
12.2684 | 279.8459 | 43.3378 | 320.9442 | 2.571 | 367.5851 | 139.9229
12.2711 | 279.8142 | 43.2554 | 321.016 | 2.5702 | 367.6517 | 139.9071
12.2736 | 279.7609 | 43.313 | 320.9406 | 2.5692 | 367.5674 | 139.8804
12.2763 | 279.8634 | 43.2802 | 321.0076 | 2.5695 | 367.6515 | 139.9317
12.2792 | 279.898 | 43.3464 | 320.9529 | 2.5691 | 367.6026 | 139.949
12.2821 | 279.8656 | 42.9364 | 321.3521 | 2.5683 | 367.9964 | 139.9328
12.2849 | 279.8112 | 43.3572 | 320.9132 | 2.5672 | 367.5484 | 139.9056
12.2875 | 279.735 | 43.7073 | 320.5377 | 2.5661 | 367.1602 | 139.8675
12.2901 | 279.6365 | 43.7965 | 320.4157 | 2.5647 | 367.0218 | 139.8183
12.2927 | 279.6051 | 43.4662 | 320.7355 | 2.5639 | 367.3363 | 139.8025
12.2953 | 279.5291 | 43.3865 | 320.7899 | 2.5628 | 367.3781 | 139.7646
12.2978 | 279.4311 | 43.4825 | 320.6612 | 2.5615 | 367.2331 | 139.7156
12.3002 | 279.4449 | 43.6168 | 320.5315 | 2.5611 | 367.1057 | 139.7225
12.3028 | 279.4361 | 43.491 | 320.6544 | 2.5605 | 367.227 | 139.718
12.3053 | 279.4052 | 43.6465 | 320.4886 | 2.5597 | 367.0561 | 139.7026
12.308 | 279.4406 | 43.7569 | 320.39 | 2.5594 | 366.9634 | 139.7203
12.3106 | 279.4986 | 43.7091 | 320.4571 | 2.5593 | 367.0402 | 139.7493
12.3132 | 279.5342 | 43.5888 | 320.5893 | 2.5591 | 367.1783 | 139.7671
12.316 | 279.6138 | 43.8253 | 320.3793 | 2.5591 | 366.9816 | 139.8069
12.3186 | 279.5826 | 43.87 | 320.3242 | 2.5584 | 366.9213 | 139.7913
12.3212 | 279.5065 | 43.3883 | 320.7805 | 2.5572 | 367.3649 | 139.7532
12.3237 | 279.4532 | 43.7497 | 320.4014 | 2.5563 | 366.9769 | 139.7266
12.3264 | 279.3768 | 43.6848 | 320.4408 | 2.5551 | 367.0036 | 139.6884
12.3289 | 279.3456 | 43.1855 | 320.9297 | 2.5543 | 367.4873 | 139.6728
12.3314 | 279.3594 | 43.4712 | 320.6486 | 2.5539 | 367.2085 | 139.6797
12.334 | 279.328 | 43.619 | 320.4903 | 2.5531 | 367.045 | 139.664
12.3366 | 279.2968 | 43.6848 | 320.4141 | 2.5523 | 366.9636 | 139.6484
12.3394 | 279.3317 | 43.8456 | 320.265 | 2.552 | 366.8202 | 139.6658
12.342 | 279.412 | 43.9708 | 320.1665 | 2.5521 | 366.7352 | 139.706
12.3447 | 279.3803 | 44.0069 | 320.1199 | 2.5513 | 366.6833 | 139.6902
12.3475 | 279.3707 | 43.933 | 320.1906 | 2.5507 | 366.7524 | 139.6854
12.3503 | 279.3612 | 44.152 | 319.9684 | 2.55 | 366.5286 | 139.6806
12.3531 | 279.3066 | 44.0114 | 320.0908 | 2.549 | 366.6419 | 139.6533
12.356 | 279.2966 | 43.7388 | 320.3601 | 2.5483 | 366.9095 | 139.6483
12.3589 | 279.2197 | 44.0393 | 320.0339 | 2.5471 | 366.5705 | 139.6098
12.3614 | 279.1438 | 43.6473 | 320.4006 | 2.5459 | 366.9246 | 139.5719
12.3642 | 279.3354 | 44.0375 | 320.0743 | 2.5469 | 366.6302 | 139.6677
12.3668 | 279.1699 | 43.7438 | 320.3128 | 2.545 | 366.8411 | 139.5849
12.3696 | 279.1603 | 43.6492 | 321.4042 | 2.5444 | 367.9309 | 139.5801
12.3724 | 279.1281 | 43.7294 | 320.3133 | 2.5436 | 366.8347 | 139.5641
12.3751 | 279.1858 | 43.8181 | 320.2438 | 2.5435 | 366.7748 | 139.5929
12.3778 | 279.1542 | 43.7208 | 320.3306 | 2.5427 | 366.8563 | 139.5771
12.3806 | 279.1667 | 43.7078 | 320.3478 | 2.5422 | 366.8755 | 139.5833
12.3834 | 279.0901 | 43.9416 | 320.0884 | 2.541 | 366.6034 | 139.545
12.3862 | 279.1475 | 43.9312 | 320.118 | 2.5409 | 366.6426 | 139.5738
12.3889 | 279.2052 | 44.1781 | 319.8903 | 2.5408 | 366.4245 | 139.6026
12.3916 | 279.1289 | 43.8082 | 320.2348 | 2.5396 | 366.7562 | 139.5644
12.3942 | 279.0304 | 43.8096 | 320.2005 | 2.5383 | 366.7056 | 139.5152
12.397 | 279.0429 | 43.5802 | 320.4341 | 2.5378 | 366.9413 | 139.5215
12.3995 | 279.0344 | 43.8677 | 320.1438 | 2.5372 | 366.6495 | 139.5172
12.4019 | 278.9814 | 44.0096 | 319.9842 | 2.5363 | 366.4811 | 139.4907
12.4046 | 279.1061 | 43.6194 | 320.416 | 2.5368 | 366.9336 | 139.553
12.4073 | 279.1191 | 43.8925 | 320.1472 | 2.5363 | 366.667 | 139.5595
12.4101 | 279.0648 | 43.8055 | 320.2161 | 2.5353 | 366.7269 | 139.5324
12.4124 | 279.1238 | 43.8447 | 320.1966 | 2.5353 | 366.7172 | 139.5619
12.4153 | 279.1137 | 43.7578 | 320.2801 | 2.5347 | 366.799 | 139.5568
12.4183 | 279.1257 | 43.4527 | 320.5892 | 2.5341 | 367.1101 | 139.5628
12.4209 | 279.0945 | 42.9215 | 321.11 | 2.5334 | 367.6258 | 139.5473
12.4234 | 279.0187 | 42.8594 | 321.1468 | 2.5322 | 367.65 | 139.5094
12.426 | 278.9429 | 42.2457 | 321.7353 | 2.5311 | 368.2258 | 139.4715
12.4285 | 278.8894 | 42.7562 | 321.2069 | 2.5302 | 367.6885 | 139.4447
12.4311 | 278.925 | 42.3804 | 321.5946 | 2.5299 | 368.0821 | 139.4625
12.4337 | 278.9829 | 42.4571 | 321.5372 | 2.5298 | 368.0344 | 139.4915
12.4363 | 279.1081 | 42.3615 | 321.6745 | 2.5303 | 368.1925 | 139.554
12.4389 | 279.099 | 42.4237 | 321.6093 | 2.5297 | 368.1258 | 139.5495
12.4415 | 279.1122 | 42.5233 | 321.5141 | 2.5293 | 368.0328 | 139.5561
12.4439 | 279.0593 | 42.499 | 321.5208 | 2.5284 | 368.0306 | 139.5296
12.4466 | 279.1839 | 42.4787 | 321.5826 | 2.5288 | 368.1132 | 139.5919
12.4488 | 279.0424 | 42.4751 | 321.539 | 2.5273 | 368.0461 | 139.5212
12.4514 | 279.1005 | 42.608 | 321.4255 | 2.5272 | 367.9423 | 139.5503
12.454 | 279.0915 | 42.5481 | 321.4824 | 2.5266 | 367.9976 | 139.5457
12.4564 | 279.0385 | 42.6958 | 321.317 | 2.5257 | 367.8234 | 139.5192
12.4589 | 279.0522 | 42.4066 | 321.6108 | 2.5253 | 368.1195 | 139.5261
12.4614 | 278.999 | 42.6597 | 321.34 | 2.5244 | 367.8398 | 139.4995
12.4638 | 278.9461 | 43.0171 | 320.9649 | 2.5235 | 367.4559 | 139.473
12.4663 | 278.9595 | 43.1049 | 320.8816 | 2.523 | 367.3749 | 139.4798
12.4688 | 278.9956 | 42.9378 | 321.0607 | 2.5228 | 367.56 | 139.4978
12.4713 | 279.0091 | 42.8859 | 321.1171 | 2.5224 | 367.6187 | 139.5046
12.4738 | 279.0005 | 43.4437 | 320.5565 | 2.5219 | 367.0566 | 139.5003
12.4763 | 278.9696 | 42.9783 | 321.0116 | 2.5211 | 367.5065 | 139.4848
12.4788 | 278.9388 | 43.2009 | 320.7787 | 2.5204 | 367.2685 | 139.4694
12.4813 | 278.9299 | 42.7567 | 321.2199 | 2.5198 | 367.7083 | 139.465
12.484 | 278.9429 | 42.9608 | 321.0202 | 2.5193 | 367.5107 | 139.4715
12.4866 | 278.9338 | 42.7097 | 321.2682 | 2.5187 | 367.7572 | 139.4669
12.4893 | 278.9915 | 42.767 | 321.2302 | 2.5187 | 367.7287 | 139.4957
12.4922 | 279.0039 | 42.9905 | 321.0108 | 2.5182 | 367.5115 | 139.502
12.4946 | 278.9061 | 43.2612 | 320.7075 | 2.5169 | 367.1919 | 139.4531
12.4973 | 278.986 | 42.9824 | 321.0129 | 2.517 | 367.5106 | 139.493
12.5001 | 278.9988 | 43.0662 | 320.9334 | 2.5165 | 367.4332 | 139.4994
12.5028 | 278.9448 | 43.223 | 320.7586 | 2.5156 | 367.2494 | 139.4724
12.5056 | 278.935 | 43.2734 | 320.7049 | 2.5149 | 367.1941 | 139.4675
12.5083 | 278.9033 | 43.1662 | 320.8016 | 2.5141 | 367.2855 | 139.4517
12.5111 | 278.8937 | 43.1955 | 320.7691 | 2.5135 | 367.2514 | 139.4469
12.5139 | 278.8842 | 43.3878 | 320.5736 | 2.5129 | 367.0543 | 139.4421
12.5166 | 278.8748 | 43.6838 | 320.2745 | 2.5122 | 366.7536 | 139.4374
12.5193 | 278.9101 | 43.4869 | 320.4831 | 2.512 | 366.9682 | 139.4551
12.522 | 278.8562 | 43.4487 | 320.5034 | 2.511 | 366.9794 | 139.4281
12.5247 | 278.8245 | 43.3121 | 320.6294 | 2.5102 | 367.1002 | 139.4123
12.5272 | 278.7488 | 43.4595 | 320.4568 | 2.5091 | 366.9149 | 139.3744
12.5299 | 278.8956 | 43.2208 | 320.7444 | 2.5097 | 367.227 | 139.4478
12.5325 | 278.9088 | 43.405 | 320.5646 | 2.5093 | 367.0494 | 139.4544
12.5351 | 278.8997 | 43.5676 | 320.399 | 2.5087 | 366.8823 | 139.4499
12.5377 | 278.8909 | 43.236 | 320.7276 | 2.5081 | 367.2094 | 139.4454
12.5403 | 278.8595 | 43.6312 | 320.322 | 2.5074 | 366.7986 | 139.4298
12.5427 | 278.7843 | 43.5009 | 320.4272 | 2.5063 | 366.8912 | 139.3921
12.5453 | 278.7755 | 43.5767 | 320.3485 | 2.5057 | 366.811 | 139.3877
12.5477 | 278.6777 | 43.7199 | 320.1727 | 2.5044 | 366.6189 | 139.3388
12.5503 | 278.6912 | 43.6127 | 320.2844 | 2.504 | 366.7329 | 139.3456
12.5526 | 278.75 | 43.3068 | 320.6099 | 2.504 | 367.0682 | 139.375
12.5552 | 278.6966 | 42.9387 | 320.9602 | 2.5031 | 367.4096 | 139.3483
12.5577 | 278.6211 | 42.6913 | 321.1824 | 2.502 | 367.6193 | 139.3106
12.5602 | 278.6123 | 42.7792 | 321.0916 | 2.5014 | 367.5269 | 139.3061
12.5625 | 278.6714 | 41.6821 | 322.2084 | 2.5014 | 368.6536 | 139.3357
12.5652 | 278.7066 | 41.8722 | 322.03 | 2.5012 | 368.4811 | 139.3533
12.5676 | 278.8098 | 41.9227 | 322.0139 | 2.5015 | 368.4822 | 139.4049
12.57 | 278.7566 | 41.3082 | 322.6107 | 2.5006 | 369.0701 | 139.3783
12.5724 | 278.7483 | 41.0577 | 322.8584 | 2.5001 | 369.3164 | 139.3741
12.5747 | 278.6959 | 41.5564 | 322.3422 | 2.4992 | 368.7915 | 139.3479
12.577 | 278.6655 | 41.4735 | 322.415 | 2.4985 | 368.8593 | 139.3328
12.5792 | 278.7471 | 41.4086 | 322.5071 | 2.4987 | 368.965 | 139.3736
12.5816 | 278.7165 | 41.7506 | 322.1549 | 2.498 | 368.6076 | 139.3582
12.5839 | 278.6195 | 41.5226 | 322.3506 | 2.4968 | 368.7872 | 139.3098
12.586 | 278.5676 | 41.9272 | 321.9287 | 2.4959 | 368.3566 | 139.2838
12.5882 | 278.6492 | 41.7821 | 322.101 | 2.4962 | 368.5425 | 139.3246
12.5904 | 278.6416 | 41.9227 | 321.9578 | 2.4957 | 368.3981 | 139.3208
12.5925 | 278.7232 | 42.1921 | 321.7156 | 2.4959 | 368.1695 | 139.3616
12.5947 | 278.738 | 42.0389 | 321.8738 | 2.4956 | 368.3301 | 139.369
12.5969 | 278.6858 | 42.4615 | 321.4338 | 2.4947 | 367.8814 | 139.3429
12.5992 | 278.6557 | 42.5971 | 321.2881 | 2.494 | 367.7308 | 139.3279
12.6012 | 278.6486 | 42.8382 | 321.0447 | 2.4936 | 367.4861 | 139.3243
12.6035 | 278.574 | 42.4643 | 321.3937 | 2.4925 | 367.8227 | 139.287
12.6057 | 278.4995 | 42.6773 | 321.1559 | 2.4915 | 367.5725 | 139.2498
12.6081 | 278.4689 | 42.1331 | 321.6899 | 2.4908 | 368.1014 | 139.2345
12.6103 | 278.4388 | 42.6399 | 321.173 | 2.4901 | 367.5795 | 139.2194
12.6127 | 278.4308 | 42.5048 | 321.3055 | 2.4896 | 367.7106 | 139.2154
12.6149 | 278.5344 | 42.4201 | 321.4247 | 2.49 | 367.8471 | 139.2672
12.6172 | 278.504 | 42.7945 | 321.0402 | 2.4893 | 367.4575 | 139.252
12.6196 | 278.5405 | 42.6345 | 321.2123 | 2.4891 | 367.6358 | 139.2703
12.622 | 278.5322 | 42.571 | 321.2731 | 2.4885 | 367.6951 | 139.2661
12.6243 | 278.5241 | 42.6827 | 321.1587 | 2.488 | 367.5794 | 139.2621
12.6267 | 278.5158 | 42.8611 | 320.9775 | 2.4875 | 367.3968 | 139.2579
12.6291 | 278.5075 | 42.8531 | 320.9827 | 2.4869 | 367.4006 | 139.2537
12.6314 | 278.4326 | 42.4174 | 321.3935 | 2.4859 | 367.7989 | 139.2163
12.6338 | 278.3354 | 42.9598 | 320.8187 | 2.4847 | 367.2079 | 139.1677
12.6363 | 278.3714 | 42.6071 | 321.1834 | 2.4845 | 367.5786 | 139.1857
12.6387 | 278.2962 | 42.6701 | 321.0953 | 2.4834 | 367.478 | 139.1481
12.641 | 278.2436 | 42.7111 | 321.0368 | 2.4825 | 367.4107 | 139.1218
12.6433 | 278.3915 | 42.8855 | 320.9117 | 2.4832 | 367.3102 | 139.1957
12.6458 | 278.4052 | 43.1401 | 320.6616 | 2.4829 | 367.0625 | 139.2026
12.6483 | 278.4189 | 43.5626 | 320.2437 | 2.4825 | 366.6468 | 139.2094
12.6507 | 278.4103 | 43.45 | 320.3534 | 2.4819 | 366.7551 | 139.2051
12.6533 | 278.3792 | 43.2225 | 320.5706 | 2.4812 | 366.9671 | 139.1896
12.656 | 278.4144 | 43.1315 | 320.6733 | 2.4809 | 367.0757 | 139.2072
12.6585 | 278.3833 | 43.1842 | 320.6102 | 2.4802 | 367.0075 | 139.1917
12.661 | 278.2634 | 43.0009 | 320.7536 | 2.4787 | 367.1308 | 139.1317
12.6634 | 278.166 | 43.04 | 320.682 | 2.4775 | 367.043 | 139.083
12.6659 | 278.1574 | 43.1153 | 320.6038 | 2.477 | 366.9634 | 139.0787
12.6684 | 278.1263 | 42.8688 | 320.84 | 2.4762 | 367.1944 | 139.0632
12.6711 | 278.1615 | 42.748 | 320.9725 | 2.476 | 367.3328 | 139.0808
12.6739 | 278.2188 | 42.5494 | 321.1902 | 2.4759 | 367.56 | 139.1094
12.6768 | 278.2535 | 42.3859 | 321.3653 | 2.4756 | 367.7408 | 139.1267
12.6797 | 278.2656 | 41.8902 | 321.865 | 2.4751 | 368.2426 | 139.1328
12.6824 | 278.3231 | 41.7042 | 322.0702 | 2.475 | 368.4574 | 139.1616
12.6851 | 278.2913 | 41.6853 | 322.0785 | 2.4743 | 368.4603 | 139.1456
12.688 | 278.348 | 41.337 | 322.4457 | 2.4741 | 368.837 | 139.174
12.6908 | 278.3384 | 41.1991 | 322.5804 | 2.4735 | 368.9701 | 139.1692
12.6935 | 278.2845 | 41.1352 | 322.6263 | 2.4726 | 369.0071 | 139.1423
12.6961 | 278.2754 | 41.3266 | 322.4319 | 2.472 | 368.8111 | 139.1377
12.6989 | 278.2436 | 41.1243 | 322.6236 | 2.4712 | 368.9975 | 139.1218
12.7016 | 278.2343 | 41.2635 | 322.4813 | 2.4706 | 368.8536 | 139.1171
12.7044 | 278.3137 | 41.5501 | 322.2211 | 2.4707 | 368.6068 | 139.1569
12.7073 | 278.3704 | 41.6185 | 322.1716 | 2.4706 | 368.5667 | 139.1852
12.7101 | 278.3383 | 41.5942 | 322.1852 | 2.4698 | 368.575 | 139.1692
12.713 | 278.3282 | 41.8024 | 321.9737 | 2.4691 | 368.3617 | 139.1641
12.7158 | 278.3631 | 41.8672 | 321.9205 | 2.4689 | 368.3144 | 139.1816
12.7186 | 278.3536 | 41.8524 | 321.9321 | 2.4682 | 368.3244 | 139.1768
12.7214 | 278.3437 | 42.1106 | 321.6706 | 2.4676 | 368.0613 | 139.1719
12.7242 | 278.3116 | 41.7411 | 322.0294 | 2.4668 | 368.4147 | 139.1558
12.727 | 278.2575 | 42.1417 | 321.6108 | 2.4658 | 367.9871 | 139.1288
12.7299 | 278.2922 | 42.3777 | 321.3864 | 2.4656 | 367.7684 | 139.1461
12.7326 | 278.2606 | 42.4426 | 321.3109 | 2.4648 | 367.6877 | 139.1303
12.7353 | 278.162 | 42.4097 | 321.311 | 2.4635 | 367.6713 | 139.081
12.7379 | 278.1307 | 42.435 | 321.2752 | 2.4627 | 367.6303 | 139.0653
12.7406 | 278.2548 | 42.5417 | 321.2099 | 2.4632 | 367.5857 | 139.1274
12.7435 | 278.245 | 42.8652 | 320.8831 | 2.4626 | 367.2573 | 139.1225
12.746 | 278.2142 | 42.7278 | 321.0103 | 2.4618 | 367.3793 | 139.1071
12.7486 | 278.1826 | 42.8914 | 320.8361 | 2.4611 | 367.1999 | 139.0913
12.7516 | 278.15 | 42.5269 | 321.1898 | 2.4602 | 367.5481 | 139.075
12.7544 | 278.1404 | 42.7724 | 320.9411 | 2.4596 | 367.2978 | 139.0702
12.757 | 278.1313 | 42.6525 | 321.0579 | 2.4591 | 367.4132 | 139.0657
12.7598 | 278.0773 | 42.9048 | 320.7876 | 2.4581 | 367.1338 | 139.0386
12.7625 | 278.0679 | 42.8179 | 320.8714 | 2.4575 | 367.2161 | 139.034
12.7652 | 278.0141 | 42.6156 | 321.0558 | 2.4566 | 367.3915 | 139.0071
12.7679 | 278.0048 | 42.4899 | 321.1784 | 2.456 | 367.5125 | 139.0024
12.7707 | 278.0172 | 42.1633 | 321.5091 | 2.4555 | 367.8453 | 139.0086
12.7735 | 278.1188 | 41.9123 | 321.794 | 2.4558 | 368.1471 | 139.0594
12.7763 | 278.1312 | 41.7849 | 321.9255 | 2.4553 | 368.2807 | 139.0656
12.779 | 278.0996 | 41.5672 | 322.1327 | 2.4546 | 368.4826 | 139.0498
12.7818 | 278.0456 | 41.5866 | 322.0953 | 2.4536 | 368.4362 | 139.0228
12.7844 | 277.9698 | 41.0514 | 322.6052 | 2.4525 | 368.9335 | 138.9849
12.7872 | 278.0047 | 40.8085 | 322.8597 | 2.4523 | 369.1938 | 139.0023
12.79 | 278.0171 | 40.9117 | 322.7607 | 2.4518 | 369.0968 | 139.0085
12.7929 | 278.0072 | 41.1019 | 322.5672 | 2.4512 | 368.9017 | 139.0036
12.7956 | 278.0199 | 41.095 | 322.5783 | 2.4508 | 368.9149 | 139.0099
12.7983 | 278.0105 | 41.1163 | 322.5539 | 2.4502 | 368.889 | 139.0053
12.801 | 277.9567 | 41.1545 | 322.4977 | 2.4492 | 368.8239 | 138.9784
12.8038 | 277.9916 | 41.6321 | 322.0318 | 2.449 | 368.3637 | 138.9958
12.8065 | 278.0935 | 41.8312 | 321.8666 | 2.4493 | 368.2155 | 139.0467
12.8091 | 278.1066 | 42.0551 | 321.6471 | 2.4489 | 367.9982 | 139.0533
12.8118 | 278.1195 | 41.9456 | 321.7609 | 2.4485 | 368.1141 | 139.0597
12.8146 | 278.0877 | 41.2766 | 322.4193 | 2.4477 | 368.7672 | 139.0438
12.8171 | 278.0121 | 41.7385 | 321.9322 | 2.4466 | 368.2676 | 139.0061
12.8198 | 278.0473 | 42.0808 | 321.6016 | 2.4464 | 367.9428 | 139.0236
12.8226 | 277.9932 | 41.9528 | 321.7116 | 2.4454 | 368.0438 | 138.9966
12.8251 | 277.918 | 41.7592 | 321.8801 | 2.4443 | 368.1998 | 138.959
12.8276 | 277.9091 | 41.8605 | 321.7759 | 2.4438 | 368.0941 | 138.9546
12.8304 | 277.8773 | 41.9344 | 321.6914 | 2.443 | 368.0043 | 138.9387
12.8331 | 277.801 | 42.2088 | 321.3915 | 2.4419 | 367.6917 | 138.9005
12.8358 | 277.792 | 42.4115 | 321.1858 | 2.4413 | 367.4845 | 138.896
12.8383 | 277.8498 | 42.4111 | 321.2055 | 2.4413 | 367.5138 | 138.9249
12.8409 | 277.8407 | 42.1885 | 321.4251 | 2.4407 | 367.7319 | 138.9204
12.8436 | 277.8316 | 42.4422 | 321.1683 | 2.4402 | 367.4736 | 138.9158
12.8462 | 277.8448 | 42.3714 | 321.2435 | 2.4398 | 367.551 | 138.9224
12.8487 | 277.814 | 42.5485 | 321.0562 | 2.4391 | 367.3585 | 138.907
12.8513 | 277.8271 | 42.498 | 321.111 | 2.4387 | 367.4156 | 138.9136
12.8539 | 277.7958 | 42.5535 | 321.0451 | 2.4379 | 367.3444 | 138.8979
12.8564 | 277.7206 | 42.2841 | 321.2894 | 2.4369 | 367.5762 | 138.8603
12.8589 | 277.6898 | 42.6052 | 320.9581 | 2.4362 | 367.2397 | 138.8449
12.8613 | 277.6368 | 42.6129 | 320.9327 | 2.4353 | 367.2055 | 138.8184
12.8638 | 277.606 | 42.4751 | 321.0602 | 2.4346 | 367.3279 | 138.803
12.8663 | 277.6196 | 42.7287 | 320.8112 | 2.4342 | 367.0811 | 138.8098
12.8688 | 277.6775 | 42.462 | 321.0972 | 2.4342 | 367.3767 | 138.8387
12.8715 | 277.6903 | 42.7584 | 320.805 | 2.4338 | 367.0868 | 138.8452
12.8742 | 277.6813 | 42.316 | 321.2444 | 2.4332 | 367.5246 | 138.8406
12.8768 | 277.6722 | 41.9786 | 321.5788 | 2.4326 | 367.8575 | 138.8361
12.8794 | 277.7075 | 41.6794 | 321.8898 | 2.4324 | 368.1744 | 138.8538
12.882 | 277.7431 | 41.6199 | 321.9611 | 2.4322 | 368.2517 | 138.8716
12.8845 | 277.7121 | 41.1941 | 322.3766 | 2.4315 | 368.6619 | 138.856
12.8872 | 277.6361 | 40.876 | 322.6694 | 2.4304 | 368.9421 | 138.8181
12.8896 | 277.6278 | 40.7004 | 322.8422 | 2.4299 | 369.1135 | 138.8139
12.892 | 277.575 | 40.6819 | 322.8431 | 2.429 | 369.1056 | 138.7875
12.8942 | 277.6119 | 40.8896 | 322.6477 | 2.4289 | 368.9164 | 138.806
12.8968 | 277.6917 | 40.8851 | 322.6788 | 2.429 | 368.9607 | 138.8458
12.8994 | 277.7714 | 41.1171 | 322.4734 | 2.4291 | 368.7686 | 138.8857
12.902 | 277.7404 | 41.1964 | 322.3837 | 2.4284 | 368.6738 | 138.8702
12.9045 | 277.7315 | 41.2622 | 322.315 | 2.4279 | 368.6036 | 138.8658
12.907 | 277.7008 | 41.2144 | 322.3525 | 2.4271 | 368.636 | 138.8504
12.9094 | 277.7146 | 41.1951 | 322.3764 | 2.4268 | 368.6622 | 138.8573
12.9119 | 277.7061 | 41.2441 | 322.3246 | 2.4263 | 368.6089 | 138.853
12.9146 | 277.6967 | 41.2288 | 322.3368 | 2.4257 | 368.6196 | 138.8484
12.9173 | 277.5764 | 41.6312 | 321.8943 | 2.4243 | 368.157 | 138.7882
12.9198 | 277.5012 | 41.833 | 321.6674 | 2.4232 | 367.9176 | 138.7506
12.9221 | 277.4709 | 41.8173 | 321.673 | 2.4225 | 367.9181 | 138.7354
12.9245 | 277.4404 | 41.9483 | 321.5318 | 2.4218 | 367.7719 | 138.7202
12.927 | 277.4315 | 42.4431 | 321.0341 | 2.4213 | 367.2727 | 138.7158
12.9296 | 277.4671 | 42.6124 | 320.8766 | 2.4211 | 367.1212 | 138.7336
12.932 | 277.4588 | 42.4949 | 320.9914 | 2.4206 | 367.2345 | 138.7294
12.9345 | 277.4502 | 42.4471 | 321.0363 | 2.4201 | 367.278 | 138.7251
12.937 | 277.4414 | 42.0898 | 321.3907 | 2.4195 | 367.6309 | 138.7207
12.9396 | 277.366 | 42.0416 | 321.4137 | 2.4185 | 367.6414 | 138.683
12.942 | 277.3796 | 42.0997 | 321.3602 | 2.4181 | 367.5901 | 138.6898
12.9446 | 277.4152 | 42.0313 | 321.4404 | 2.4179 | 367.6763 | 138.7076
12.9471 | 277.3841 | 41.8762 | 321.5852 | 2.4172 | 367.8159 | 138.6921
12.9495 | 277.3095 | 42.2318 | 321.2047 | 2.4162 | 367.4229 | 138.6547
12.952 | 277.2565 | 42.3931 | 321.0257 | 2.4153 | 367.2352 | 138.6283
12.9544 | 277.2479 | 42.0655 | 321.3505 | 2.4148 | 367.5585 | 138.624
12.957 | 277.2391 | 42.7769 | 320.6361 | 2.4142 | 366.8427 | 138.6196
12.9595 | 277.2525 | 42.4855 | 320.932 | 2.4139 | 367.1407 | 138.6262
12.9623 | 277.2429 | 42.4385 | 320.9758 | 2.4133 | 367.183 | 138.6215
12.9649 | 277.2116 | 42.4534 | 320.9505 | 2.4125 | 367.1524 | 138.6058
12.9675 | 277.2248 | 42.5309 | 320.8774 | 2.4121 | 367.0815 | 138.6124
12.9702 | 277.1935 | 42.7711 | 320.6267 | 2.4114 | 366.8256 | 138.5967
12.9726 | 277.2071 | 42.7932 | 320.6092 | 2.4111 | 366.8104 | 138.6036
12.9752 | 277.2205 | 43.004 | 320.4028 | 2.4107 | 366.6062 | 138.6102
12.9776 | 277.1678 | 42.5764 | 320.8129 | 2.4098 | 367.0075 | 138.5839
12.9804 | 277.136 | 42.3656 | 321.0131 | 2.4091 | 367.2024 | 138.568
12.9831 | 277.1045 | 42.6043 | 320.7639 | 2.4083 | 366.9479 | 138.5522
12.9857 | 277.0732 | 42.3025 | 321.0552 | 2.4076 | 367.2341 | 138.5366
12.9883 | 277.1529 | 42.0096 | 321.3747 | 2.4077 | 367.5669 | 138.5765
12.9911 | 277.2099 | 41.2572 | 322.1461 | 2.4077 | 368.3477 | 138.6049
12.9939 | 277.2444 | 40.7991 | 322.6157 | 2.4074 | 368.8231 | 138.6222
12.9965 | 277.3019 | 40.48 | 322.954 | 2.4074 | 369.1709 | 138.6509
12.9992 | 277.3147 | 40.6093 | 322.8289 | 2.407 | 369.0481 | 138.6574
13.0017 | 277.2618 | 40.4606 | 322.96 | 2.4061 | 369.1703 | 138.6309
13.0045 | 277.2741 | 40.3426 | 323.0821 | 2.4057 | 369.2945 | 138.6371
13.0071 | 277.2653 | 40.4039 | 323.0179 | 2.4051 | 369.2288 | 138.6327
13.0096 | 277.2343 | 40.3521 | 323.0593 | 2.4044 | 369.2651 | 138.6172
13.0123 | 277.203 | 40.4701 | 322.9309 | 2.4037 | 369.1314 | 138.6015
13.0148 | 277.2164 | 40.4764 | 322.9291 | 2.4033 | 369.1318 | 138.6082
13.0173 | 277.1635 | 40.5891 | 322.7987 | 2.4025 | 368.9926 | 138.5817
13.0198 | 277.2436 | 40.8112 | 322.6033 | 2.4026 | 368.8106 | 138.6218
13.0223 | 277.3235 | 40.6972 | 322.744 | 2.4028 | 368.9645 | 138.6617
13.0249 | 277.3366 | 40.6584 | 322.7871 | 2.4024 | 369.0099 | 138.6683
13.0274 | 277.3058 | 40.954 | 322.4813 | 2.4017 | 368.6989 | 138.6529
13.0297 | 277.2534 | 40.9968 | 322.421 | 2.4009 | 368.6299 | 138.6267
13.0322 | 277.1561 | 41.0748 | 322.3106 | 2.3996 | 368.5033 | 138.5781
13.035 | 277.1687 | 41.118 | 322.2716 | 2.3992 | 368.4664 | 138.5844
13.0373 | 277.1385 | 41.1747 | 322.2048 | 2.3986 | 368.3945 | 138.5692
13.0398 | 277.0634 | 41.4947 | 321.8598 | 2.3975 | 368.037 | 138.5317
13.0422 | 277.0329 | 41.5203 | 321.824 | 2.3969 | 367.9961 | 138.5164
13.0445 | 276.9804 | 41.6257 | 321.7011 | 2.396 | 367.8645 | 138.4902
13.0467 | 276.9285 | 41.3469 | 321.9626 | 2.3952 | 368.1174 | 138.4643
13.0492 | 276.92 | 41.7204 | 321.5863 | 2.3947 | 367.7396 | 138.46
13.0515 | 277.0006 | 42.2404 | 321.0931 | 2.3949 | 367.2599 | 138.5003
13.0542 | 277.0356 | 41.8781 | 321.4671 | 2.3947 | 367.6397 | 138.5178
13.057 | 277.0482 | 41.6605 | 321.6889 | 2.3943 | 367.8636 | 138.5241
13.0593 | 277.0401 | 41.8295 | 321.5172 | 2.3938 | 367.6906 | 138.5201
13.0619 | 276.9869 | 42.0533 | 321.2757 | 2.3929 | 367.4402 | 138.4935
13.0643 | 276.9565 | 41.9448 | 321.374 | 2.3922 | 367.5334 | 138.4782
13.0667 | 276.8595 | 42.138 | 321.1485 | 2.3911 | 367.2917 | 138.4297
13.0692 | 276.8066 | 41.8992 | 321.3697 | 2.3902 | 367.5041 | 138.4033
13.0716 | 276.8204 | 42.1529 | 321.1206 | 2.3899 | 367.2573 | 138.4102
13.074 | 276.7675 | 42.3453 | 320.9105 | 2.389 | 367.0385 | 138.3838
13.0764 | 276.7149 | 42.2705 | 320.9678 | 2.3882 | 367.0869 | 138.3574
13.0791 | 276.7501 | 42.0186 | 321.2314 | 2.388 | 367.3565 | 138.3751
13.0818 | 276.7849 | 42.3201 | 320.9415 | 2.3877 | 367.0723 | 138.3924
13.0845 | 276.8199 | 42.3787 | 320.8946 | 2.3875 | 367.0312 | 138.4099
13.087 | 276.8556 | 42.3435 | 320.9417 | 2.3873 | 367.0843 | 138.4278
13.0898 | 276.8682 | 42.357 | 320.9324 | 2.3869 | 367.0771 | 138.4341
13.0924 | 276.837 | 42.0714 | 321.2076 | 2.3862 | 367.3471 | 138.4185
13.0952 | 276.7828 | 41.8682 | 321.3927 | 2.3853 | 367.5232 | 138.3914
13.0978 | 276.7075 | 42.02 | 321.2158 | 2.3842 | 367.3338 | 138.3538
13.1004 | 276.6098 | 41.7276 | 321.4757 | 2.383 | 367.5773 | 138.3049
13.1032 | 276.7332 | 41.7713 | 321.4731 | 2.3834 | 367.5953 | 138.3666
13.1059 | 276.7457 | 41.1991 | 322.0495 | 2.383 | 368.1738 | 138.3729
13.1089 | 276.78 | 41.0234 | 322.2366 | 2.3828 | 368.3666 | 138.39
13.1116 | 276.7925 | 40.4954 | 322.7688 | 2.3823 | 368.9009 | 138.3963
13.1143 | 276.8718 | 40.5273 | 322.7633 | 2.3825 | 368.9086 | 138.4359
13.117 | 276.796 | 40.5588 | 322.7065 | 2.3814 | 368.8392 | 138.398
13.1196 | 276.8091 | 40.8549 | 322.4148 | 2.381 | 368.5497 | 138.4046
13.1223 | 276.8222 | 40.8829 | 322.3912 | 2.3806 | 368.5282 | 138.4111
13.1248 | 276.8355 | 40.8468 | 322.4317 | 2.3803 | 368.571 | 138.4178
13.1274 | 276.8929 | 40.8414 | 322.4562 | 2.3802 | 368.605 | 138.4464
13.1299 | 276.8622 | 40.5264 | 322.761 | 2.3796 | 368.9047 | 138.4311
13.1324 | 276.7428 | 40.7296 | 322.518 | 2.3782 | 368.6418 | 138.3714
13.1347 | 276.7569 | 40.9725 | 322.2798 | 2.3779 | 368.406 | 138.3785
13.137 | 276.7488 | 41.1982 | 322.0514 | 2.3774 | 368.1762 | 138.3744
13.1396 | 276.74 | 41.5356 | 321.7111 | 2.3769 | 367.8344 | 138.37
13.1423 | 276.775 | 41.3415 | 321.9168 | 2.3767 | 368.046 | 138.3875
13.145 | 276.8099 | 41.3334 | 321.9366 | 2.3764 | 368.0716 | 138.405
13.1474 | 276.7795 | 41.61 | 321.6498 | 2.3758 | 367.7797 | 138.3897
13.1499 | 276.793 | 41.4149 | 321.8494 | 2.3754 | 367.9816 | 138.3965
13.1524 | 276.7621 | 41.437 | 321.817 | 2.3747 | 367.944 | 138.381
13.1548 | 276.7316 | 41.5384 | 321.7055 | 2.3741 | 367.8274 | 138.3658
13.1573 | 276.723 | 41.3748 | 321.8662 | 2.3735 | 367.9867 | 138.3615
13.1596 | 276.6042 | 41.1271 | 322.0743 | 2.3722 | 368.175 | 138.3021
13.162 | 276.4852 | 41.5762 | 321.5855 | 2.3709 | 367.6664 | 138.2426
13.1644 | 276.499 | 41.4942 | 321.6721 | 2.3706 | 367.7553 | 138.2495
13.1669 | 276.5126 | 41.4744 | 321.6965 | 2.3702 | 367.7819 | 138.2563
13.1694 | 276.4597 | 41.3978 | 321.7554 | 2.3694 | 367.8321 | 138.2299
13.1718 | 276.4514 | 41.7438 | 321.4067 | 2.3689 | 367.4819 | 138.2257
13.1743 | 276.5093 | 41.9533 | 321.2165 | 2.3689 | 367.3013 | 138.2546
13.177 | 276.5221 | 41.5424 | 321.6316 | 2.3685 | 367.7186 | 138.261
13.1794 | 276.5359 | 41.4055 | 321.7731 | 2.3682 | 367.8624 | 138.2679
13.1818 | 276.5276 | 41.496 | 321.6799 | 2.3677 | 367.7678 | 138.2638
13.1842 | 276.5192 | 41.5771 | 321.596 | 2.3672 | 367.6825 | 138.2596
13.1866 | 276.5109 | 41.8308 | 321.3395 | 2.3667 | 367.4247 | 138.2555
13.1893 | 276.4352 | 42.4584 | 320.6867 | 2.3656 | 366.7592 | 138.2176
13.1918 | 276.3823 | 42.038 | 321.0894 | 2.3648 | 367.1532 | 138.1912
13.1943 | 276.3735 | 41.6916 | 321.4329 | 2.3642 | 367.4952 | 138.1868
13.1966 | 276.3433 | 41.9907 | 321.1237 | 2.3636 | 367.181 | 138.1717
13.199 | 276.3129 | 41.8951 | 321.2092 | 2.3629 | 367.2613 | 138.1564
13.2015 | 276.3264 | 41.9547 | 321.1541 | 2.3626 | 367.2085 | 138.1632
13.204 | 276.34 | 41.8745 | 321.2388 | 2.3623 | 367.2955 | 138.17
13.2065 | 276.309 | 42.001 | 321.102 | 2.3616 | 367.1535 | 138.1545
13.2093 | 276.3437 | 41.6122 | 321.5024 | 2.3613 | 367.5597 | 138.1719
13.2121 | 276.4003 | 41.3027 | 321.8307 | 2.3612 | 367.8974 | 138.2001
13.2148 | 276.3691 | 40.9252 | 322.1978 | 2.3605 | 368.2593 | 138.1845
13.2173 | 276.3603 | 40.6814 | 322.4387 | 2.36 | 368.4987 | 138.1801
13.2203 | 276.3057 | 40.4386 | 322.6633 | 2.3591 | 368.7142 | 138.1528
13.2229 | 276.319 | 40.5233 | 322.583 | 2.3587 | 368.6362 | 138.1595
13.2254 | 276.3323 | 40.0827 | 323.0281 | 2.3584 | 369.0834 | 138.1661
13.228 | 276.2571 | 40.2125 | 322.8732 | 2.3573 | 368.916 | 138.1285
13.2306 | 276.248 | 40.0529 | 323.0298 | 2.3568 | 369.0711 | 138.124
13.2335 | 276.4149 | 40.216 | 322.9223 | 2.3576 | 368.9915 | 138.2075
13.2362 | 276.4277 | 40.0204 | 323.1222 | 2.3572 | 369.1935 | 138.2139
13.2387 | 276.3746 | 40.1674 | 322.9575 | 2.3563 | 369.0199 | 138.1873
13.2414 | 276.3877 | 40.5115 | 322.6177 | 2.3559 | 368.6823 | 138.1938
13.244 | 276.4007 | 40.1809 | 322.9527 | 2.3556 | 369.0195 | 138.2004
13.2465 | 276.3698 | 40.389 | 322.7343 | 2.3549 | 368.7959 | 138.1849
13.2489 | 276.3614 | 40.3268 | 322.7937 | 2.3544 | 368.8539 | 138.1807
13.2514 | 276.3308 | 40.2868 | 322.8235 | 2.3537 | 368.8786 | 138.1654
13.2539 | 276.3443 | 40.3813 | 322.7335 | 2.3534 | 368.7908 | 138.1721
13.2563 | 276.3581 | 40.4377 | 322.6817 | 2.3531 | 368.7413 | 138.179
13.2588 | 276.3274 | 40.7819 | 322.3272 | 2.3524 | 368.3818 | 138.1637
13.2614 | 276.252 | 40.6954 | 322.3886 | 2.3514 | 368.4306 | 138.126
13.2639 | 276.2876 | 40.7188 | 322.3771 | 2.3512 | 368.425 | 138.1438
13.2663 | 276.3014 | 40.9455 | 322.155 | 2.3509 | 368.2052 | 138.1507
13.2687 | 276.2489 | 40.9432 | 322.1398 | 2.35 | 368.1812 | 138.1244
13.2712 | 276.2843 | 41.0825 | 322.0123 | 2.3499 | 368.0596 | 138.1421
13.2738 | 276.2754 | 41.0414 | 322.0504 | 2.3493 | 368.0963 | 138.1377
13.2762 | 276.2669 | 41.3306 | 321.7584 | 2.3488 | 367.8028 | 138.1334
13.2787 | 276.1922 | 41.4095 | 321.6546 | 2.3479 | 367.6866 | 138.0961
13.2811 | 276.051 | 41.1774 | 321.8396 | 2.3464 | 367.8481 | 138.0255
13.2835 | 276.0205 | 41.2784 | 321.7284 | 2.3457 | 367.7319 | 138.0103
13.2859 | 276.0785 | 41.2135 | 321.8127 | 2.3457 | 367.8258 | 138.0393
13.2883 | 276.0481 | 41.3685 | 321.6475 | 2.3451 | 367.6556 | 138.0241
13.2907 | 275.9958 | 41.2707 | 321.7279 | 2.3443 | 367.7272 | 137.9979
13.2931 | 275.9875 | 41.5167 | 321.4791 | 2.3438 | 367.4771 | 137.9938
13.2954 | 276.0458 | 41.7109 | 321.3044 | 2.3438 | 367.312 | 138.0229
13.2979 | 276.0151 | 41.729 | 321.276 | 2.3431 | 367.2785 | 138.0075
13.3003 | 276.0731 | 41.5303 | 321.4941 | 2.3431 | 367.5063 | 138.0366
13.303 | 276.0638 | 41.7726 | 321.2487 | 2.3426 | 367.2593 | 138.0319
13.3055 | 275.9889 | 42.0078 | 320.9885 | 2.3416 | 366.9866 | 137.9944
13.3079 | 275.9803 | 41.4118 | 321.5816 | 2.3411 | 367.5784 | 137.9902
13.3103 | 275.8836 | 41.669 | 321.2922 | 2.3399 | 367.2728 | 137.9418
13.3128 | 275.875 | 41.3622 | 321.5961 | 2.3394 | 367.5753 | 137.9375
13.3154 | 275.9104 | 41.0013 | 321.9688 | 2.3393 | 367.9539 | 137.9552
13.3178 | 275.88 | 40.6904 | 322.2696 | 2.3386 | 368.2496 | 137.94
13.3202 | 275.8272 | 40.2814 | 322.661 | 2.3378 | 368.6322 | 137.9136
13.3229 | 275.9065 | 40.2016 | 322.7672 | 2.3379 | 368.7517 | 137.9533
13.3256 | 275.9633 | 39.8871 | 323.1007 | 2.3379 | 369.0945 | 137.9816
13.3283 | 275.9763 | 39.7421 | 323.25 | 2.3375 | 369.246 | 137.9881
13.3309 | 276.0556 | 39.561 | 323.4575 | 2.3376 | 369.4668 | 138.0278
13.3333 | 276.0473 | 39.1455 | 323.8703 | 2.3371 | 369.8781 | 138.0236
13.3358 | 276.0166 | 39.47 | 323.5355 | 2.3365 | 369.5383 | 138.0083
13.3382 | 276.0301 | 39.2838 | 323.7262 | 2.3362 | 369.7313 | 138.0151
13.3406 | 275.9334 | 39.3668 | 323.611 | 2.335 | 369.5999 | 137.9667
13.343 | 275.9033 | 39.487 | 323.4808 | 2.3344 | 369.4646 | 137.9516
13.3454 | 275.917 | 39.5078 | 323.4645 | 2.3341 | 369.4507 | 137.9585
13.3477 | 275.909 | 39.7335 | 323.2362 | 2.3336 | 369.221 | 137.9545
13.3503 | 275.8781 | 39.5344 | 323.425 | 2.3329 | 369.4046 | 137.939
13.3527 | 275.9358 | 39.783 | 323.1956 | 2.3329 | 369.1849 | 137.9679
13.3552 | 275.9272 | 40.4359 | 322.5398 | 2.3324 | 368.5277 | 137.9636
13.3577 | 275.9186 | 40.6102 | 322.3627 | 2.3319 | 368.3491 | 137.9593
13.3602 | 275.954 | 40.1958 | 322.7889 | 2.3317 | 368.7812 | 137.977
13.3626 | 275.9457 | 40.435 | 322.5469 | 2.3313 | 368.5378 | 137.9728
13.365 | 275.8934 | 40.7702 | 322.1943 | 2.3305 | 368.1765 | 137.9467
13.3677 | 275.8841 | 40.5359 | 322.4255 | 2.3299 | 368.4061 | 137.942
13.3704 | 275.7864 | 40.6201 | 322.3087 | 2.3287 | 368.2731 | 137.8932
13.3728 | 275.7116 | 40.7521 | 322.1518 | 2.3277 | 368.1037 | 137.8558
13.3754 | 275.769 | 40.7837 | 322.1393 | 2.3277 | 368.1008 | 137.8845
13.378 | 275.7157 | 40.9418 | 321.9634 | 2.3269 | 367.9161 | 137.8579
13.3807 | 275.7064 | 40.9951 | 321.907 | 2.3263 | 367.8581 | 137.8532
13.3834 | 275.8075 | 41.2662 | 321.6696 | 2.3266 | 367.6376 | 137.9038
13.3861 | 275.8424 | 41.2189 | 321.7286 | 2.3264 | 367.7023 | 137.9212
13.3889 | 275.8105 | 40.8044 | 322.1324 | 2.3257 | 368.1008 | 137.9052
13.3916 | 275.8235 | 40.772 | 322.1692 | 2.3253 | 368.1397 | 137.9117
13.3943 | 275.8583 | 40.8892 | 322.0636 | 2.3251 | 368.0399 | 137.9291
13.3969 | 275.9155 | 41.1235 | 321.8483 | 2.3251 | 367.8342 | 137.9577
13.3997 | 275.8394 | 40.9815 | 321.965 | 2.324 | 367.9382 | 137.9197
13.4022 | 275.8087 | 41.1194 | 321.8168 | 2.3234 | 367.785 | 137.9044
13.4046 | 275.7342 | 41.2577 | 321.6537 | 2.3224 | 367.6094 | 137.8671
13.4071 | 275.6812 | 41.0486 | 321.8451 | 2.3215 | 367.792 | 137.8406
13.4096 | 275.6284 | 40.9774 | 321.8987 | 2.3207 | 367.8368 | 137.8142
13.4122 | 275.6414 | 41.4577 | 321.4228 | 2.3204 | 367.363 | 137.8207
13.4148 | 275.6989 | 41.5104 | 321.3892 | 2.3204 | 367.339 | 137.8494
13.4174 | 275.6677 | 41.2437 | 321.6455 | 2.3197 | 367.5902 | 137.8339
13.4199 | 275.6371 | 41.3464 | 321.5326 | 2.319 | 367.4721 | 137.8185
13.4224 | 275.6726 | 41.605 | 321.2859 | 2.3188 | 367.2313 | 137.8363
13.4249 | 275.6417 | 41.8299 | 321.0507 | 2.3182 | 366.991 | 137.8209
13.4275 | 275.6329 | 41.7551 | 322.1225 | 2.3177 | 368.0614 | 137.8165
13.43 | 275.6241 | 41.4672 | 321.4075 | 2.3172 | 367.3448 | 137.812
13.4326 | 275.5711 | 41.5073 | 321.3497 | 2.3163 | 367.2783 | 137.7856
13.435 | 275.5184 | 41.7393 | 321.1002 | 2.3155 | 367.0199 | 137.7592
13.4375 | 275.4657 | 41.4158 | 321.4061 | 2.3147 | 367.317 | 137.7328
13.44 | 275.413 | 41.5289 | 321.2754 | 2.3139 | 367.1776 | 137.7065
13.4427 | 275.4699 | 41.519 | 321.3043 | 2.3138 | 367.2159 | 137.7349
13.4453 | 275.4829 | 41.4681 | 321.3595 | 2.3135 | 367.2733 | 137.7414
13.4478 | 275.4302 | 41.436 | 321.3741 | 2.3127 | 367.2791 | 137.7151
13.4503 | 275.4878 | 41.4194 | 321.4099 | 2.3127 | 367.3245 | 137.7439
13.4527 | 275.5234 | 41.2108 | 321.6303 | 2.3125 | 367.5509 | 137.7617
13.4553 | 275.4925 | 41.4663 | 321.3645 | 2.3118 | 367.2799 | 137.7462
13.4578 | 275.4616 | 41.2333 | 321.5872 | 2.3112 | 367.4975 | 137.7308
13.4603 | 275.4751 | 41.3423 | 321.4827 | 2.3108 | 367.3952 | 137.7375
13.4627 | 275.4006 | 41.2577 | 321.5425 | 2.3099 | 367.4426 | 137.7003
13.4652 | 275.3479 | 41.6217 | 321.1609 | 2.3091 | 367.0522 | 137.6739
13.4676 | 275.3175 | 41.4285 | 321.344 | 2.3084 | 367.2302 | 137.6587
13.4701 | 275.2868 | 41.4239 | 321.3384 | 2.3078 | 367.2195 | 137.6434
13.4725 | 275.2785 | 41.7249 | 321.0346 | 2.3073 | 366.9144 | 137.6393
13.475 | 275.4023 | 41.7457 | 321.0551 | 2.3078 | 366.9555 | 137.7012
13.4775 | 275.4156 | 41.6005 | 321.2047 | 2.3075 | 367.1073 | 137.7078
13.4801 | 275.3847 | 41.4465 | 321.3484 | 2.3068 | 367.2459 | 137.6924
13.4827 | 275.3536 | 40.9567 | 321.8278 | 2.3061 | 367.7201 | 137.6768
13.4852 | 275.3229 | 40.3706 | 322.4037 | 2.3055 | 368.2909 | 137.6615
13.4876 | 275.2923 | 40.2985 | 322.4656 | 2.3048 | 368.3477 | 137.6462
13.4904 | 275.3048 | 40.1674 | 322.6009 | 2.3044 | 368.485 | 137.6524
13.493 | 275.2739 | 40.0588 | 322.6992 | 2.3038 | 368.5782 | 137.637
13.4956 | 275.2648 | 39.5983 | 323.1566 | 2.3032 | 369.0341 | 137.6324
13.4981 | 275.256 | 39.7885 | 322.9635 | 2.3027 | 368.8395 | 137.628
13.5005 | 275.2698 | 39.7834 | 322.9732 | 2.3024 | 368.8515 | 137.6349
13.5032 | 275.2386 | 39.7344 | 323.0118 | 2.3018 | 368.8849 | 137.6193
13.5055 | 275.385 | 40.2417 | 322.5533 | 2.3024 | 368.4508 | 137.6925
13.5082 | 275.3977 | 40.3021 | 322.4971 | 2.3021 | 368.3967 | 137.6988
13.5107 | 275.3671 | 40.3638 | 322.4252 | 2.3014 | 368.3197 | 137.6835
13.5133 | 275.3359 | 40.1777 | 322.6009 | 2.3008 | 368.4903 | 137.668
13.5159 | 275.2607 | 40.0872 | 322.6664 | 2.2998 | 368.5431 | 137.6303
13.5186 | 275.2734 | 40.3453 | 322.4125 | 2.2994 | 368.2914 | 137.6367
13.5212 | 275.2643 | 40.3458 | 322.409 | 2.2989 | 368.2864 | 137.6322
13.5236 | 275.1899 | 40.6715 | 322.0585 | 2.2979 | 367.9234 | 137.5949
13.5262 | 275.1369 | 40.5391 | 322.1732 | 2.2971 | 368.0294 | 137.5685
13.5286 | 275.1284 | 40.4733 | 322.2362 | 2.2966 | 368.0909 | 137.5642
13.5311 | 275.0319 | 40.7121 | 321.9652 | 2.2955 | 367.8038 | 137.5159
13.5335 | 275.0233 | 40.8625 | 321.8119 | 2.295 | 367.6492 | 137.5117
13.5363 | 275.146 | 40.9207 | 321.7946 | 2.2954 | 367.6523 | 137.573
13.5389 | 275.181 | 41.1774 | 321.5496 | 2.2953 | 367.4131 | 137.5905
13.5415 | 275.1499 | 41.2234 | 321.4932 | 2.2946 | 367.3516 | 137.575
13.544 | 275.1414 | 40.9968 | 321.717 | 2.2941 | 367.5739 | 137.5707
13.5463 | 275.0892 | 40.8959 | 321.8005 | 2.2933 | 367.6487 | 137.5446
13.5488 | 275.0586 | 41.0302 | 321.656 | 2.2927 | 367.4991 | 137.5293
13.5513 | 275.028 | 40.9365 | 321.7395 | 2.292 | 367.5775 | 137.514
13.5537 | 274.9315 | 41.0193 | 321.6245 | 2.2909 | 367.4464 | 137.4657
13.5561 | 274.9011 | 41.0761 | 321.5576 | 2.2903 | 367.3745 | 137.4506
13.5584 | 274.871 | 40.7391 | 321.8846 | 2.2897 | 367.6964 | 137.4355
13.5608 | 274.8186 | 40.8621 | 321.7441 | 2.2889 | 367.5472 | 137.4093
13.5632 | 274.7883 | 40.686 | 321.9101 | 2.2882 | 367.7081 | 137.3941
13.5658 | 274.8676 | 40.8657 | 321.7568 | 2.2884 | 367.5681 | 137.4338
13.5683 | 274.8591 | 41.1519 | 321.4678 | 2.2879 | 367.2776 | 137.4295
13.5707 | 274.8508 | 40.9185 | 321.6984 | 2.2874 | 367.5069 | 137.4254
13.5732 | 274.886 | 40.9585 | 321.6702 | 2.2873 | 367.4845 | 137.443
13.5758 | 274.8992 | 41.0229 | 321.6102 | 2.2869 | 367.4267 | 137.4496
13.5783 | 274.8686 | 40.8328 | 321.7901 | 2.2863 | 367.6015 | 137.4343
13.5806 | 274.8826 | 40.9369 | 321.6906 | 2.286 | 367.5044 | 137.4413
13.5831 | 274.8079 | 40.8712 | 321.7314 | 2.285 | 367.5328 | 137.404
13.5856 | 274.7551 | 40.735 | 321.85 | 2.2842 | 367.6425 | 137.3775
13.588 | 274.7688 | 40.4985 | 322.0911 | 2.2839 | 367.8859 | 137.3844
13.5905 | 274.8043 | 40.2125 | 322.3889 | 2.2838 | 368.1896 | 137.4021
13.5929 | 274.7739 | 39.6317 | 322.9596 | 2.2831 | 368.7553 | 137.387
13.5956 | 274.8527 | 39.1464 | 323.4712 | 2.2833 | 369.28 | 137.4264
13.5979 | 274.9328 | 38.9455 | 323.6988 | 2.2835 | 369.5209 | 137.4664
13.6004 | 274.8802 | 39.136 | 323.4907 | 2.2827 | 369.3041 | 137.4401
13.6028 | 274.8719 | 38.9915 | 323.6325 | 2.2822 | 369.4444 | 137.4359
13.6052 | 274.8856 | 38.7766 | 323.8519 | 2.2819 | 369.6662 | 137.4428
13.6075 | 274.9216 | 38.5576 | 324.0829 | 2.2818 | 369.9032 | 137.4608
13.6098 | 274.8917 | 39.2333 | 323.3973 | 2.2812 | 369.2126 | 137.4459
13.612 | 274.8401 | 39.0117 | 323.6017 | 2.2804 | 369.4084 | 137.4201
13.6144 | 274.7657 | 39.0392 | 323.5494 | 2.2795 | 369.3437 | 137.3829
13.6166 | 274.7359 | 39.0923 | 323.4863 | 2.2789 | 369.2756 | 137.3679
13.619 | 274.7496 | 39.7349 | 322.8483 | 2.2786 | 368.6399 | 137.3748
13.6217 | 274.7625 | 39.6136 | 322.9739 | 2.2782 | 368.7677 | 137.3813
13.6241 | 274.8421 | 39.5668 | 323.0472 | 2.2784 | 368.8542 | 137.421
13.6265 | 274.8781 | 40.0011 | 322.6249 | 2.2783 | 368.4379 | 137.439
13.629 | 274.8913 | 39.5217 | 323.1087 | 2.278 | 368.9239 | 137.4456
13.6315 | 274.8827 | 39.961 | 322.6666 | 2.2775 | 368.4803 | 137.4413
13.6339 | 274.8303 | 40.0254 | 322.5847 | 2.2767 | 368.3898 | 137.4152
13.6364 | 274.7777 | 40.1741 | 322.4185 | 2.2759 | 368.2148 | 137.3889
13.6388 | 274.7033 | 40.2327 | 322.3351 | 2.2749 | 368.119 | 137.3517
13.6412 | 274.629 | 40.1223 | 322.4207 | 2.274 | 368.1922 | 137.3145
13.6435 | 274.5989 | 40.0971 | 322.4359 | 2.2734 | 368.2023 | 137.2994
13.6459 | 274.5908 | 40.1349 | 322.3954 | 2.2729 | 368.1605 | 137.2954
13.6484 | 274.582 | 40.0317 | 322.4956 | 2.2725 | 368.2593 | 137.291
13.651 | 274.5732 | 40.2602 | 322.2642 | 2.272 | 368.0264 | 137.2866
13.6534 | 274.6309 | 40.2931 | 322.2505 | 2.272 | 368.0224 | 137.3155
13.6558 | 274.6446 | 40.2949 | 322.2533 | 2.2717 | 368.0274 | 137.3223
13.6584 | 274.6136 | 40.7805 | 321.7574 | 2.271 | 367.5263 | 137.3068
13.6609 | 274.561 | 40.763 | 321.7573 | 2.2702 | 367.5175 | 137.2805
13.6634 | 274.4641 | 40.5674 | 321.9206 | 2.2691 | 367.6646 | 137.232
13.6658 | 274.4778 | 41.0184 | 321.4742 | 2.2688 | 367.2205 | 137.2389
13.6684 | 274.491 | 41.3329 | 321.1641 | 2.2685 | 366.9126 | 137.2455
13.6708 | 274.4604 | 41.1851 | 321.3017 | 2.2678 | 367.0451 | 137.2302
13.6733 | 274.4078 | 41.036 | 321.4333 | 2.267 | 367.1679 | 137.2039
13.676 | 274.3545 | 41.0221 | 321.4294 | 2.2662 | 367.1551 | 137.1772
13.6785 | 274.3679 | 40.7594 | 321.6966 | 2.2659 | 367.4246 | 137.184
13.6813 | 274.3804 | 41.0117 | 321.4484 | 2.2655 | 367.1785 | 137.1902
13.6839 | 274.3933 | 40.8193 | 321.6451 | 2.2652 | 367.3774 | 137.1967
13.6866 | 274.406 | 41.1595 | 321.3092 | 2.2648 | 367.0435 | 137.203
13.6893 | 274.3964 | 41.2356 | 321.2299 | 2.2643 | 366.9626 | 137.1982
13.692 | 274.4094 | 41.009 | 321.4608 | 2.264 | 367.1957 | 137.2047
13.6946 | 274.3343 | 41.1986 | 321.2462 | 2.263 | 366.9685 | 137.1671
13.6973 | 274.347 | 40.9635 | 321.4855 | 2.2626 | 367.21 | 137.1735
13.6999 | 274.3379 | 40.7228 | 321.7232 | 2.2621 | 367.4462 | 137.169
13.7029 | 274.2836 | 40.8396 | 321.5883 | 2.2612 | 367.3022 | 137.1418
13.7055 | 274.2745 | 40.6237 | 321.8011 | 2.2607 | 367.5136 | 137.1373
13.7082 | 274.2872 | 40.0204 | 322.4087 | 2.2604 | 368.1232 | 137.1436
13.7107 | 274.2786 | 39.3181 | 323.1081 | 2.2599 | 368.8212 | 137.1393
13.7137 | 274.2683 | 39.2951 | 323.1277 | 2.2593 | 368.8391 | 137.1342
13.7165 | 274.3685 | 39.588 | 322.8682 | 2.2596 | 368.5963 | 137.1843
13.7191 | 274.4037 | 39.0455 | 323.4224 | 2.2594 | 369.1563 | 137.2018
13.7216 | 274.4169 | 38.8441 | 323.6282 | 2.2591 | 369.3643 | 137.2084
13.7242 | 274.3861 | 38.8811 | 323.5809 | 2.2585 | 369.3119 | 137.193
13.7268 | 274.333 | 39.0951 | 323.3492 | 2.2577 | 369.0714 | 137.1665
13.7291 | 274.3249 | 39.4123 | 323.0293 | 2.2572 | 368.7502 | 137.1625
13.7317 | 274.3159 | 39.2951 | 323.1435 | 2.2567 | 368.8628 | 137.1579
13.7342 | 274.2633 | 39.3937 | 323.0274 | 2.2559 | 368.738 | 137.1317
13.7365 | 274.2335 | 39.7074 | 322.7038 | 2.2553 | 368.4094 | 137.1168
13.7387 | 274.204 | 39.8055 | 322.5958 | 2.2548 | 368.2965 | 137.102
13.7411 | 274.1736 | 39.9169 | 322.4743 | 2.2542 | 368.1699 | 137.0868
13.7436 | 274.1868 | 39.9092 | 322.4864 | 2.2538 | 368.1842 | 137.0934
13.7462 | 274.31 | 39.8623 | 322.5744 | 2.2543 | 368.2927 | 137.155
13.7486 | 274.3014 | 40.2521 | 322.1817 | 2.2538 | 367.8986 | 137.1507
13.751 | 274.2711 | 40.4598 | 321.9639 | 2.2532 | 367.6758 | 137.1356
13.7534 | 274.1968 | 40.2656 | 322.1333 | 2.2523 | 367.8328 | 137.0984
13.7558 | 274.1225 | 40.1029 | 322.2713 | 2.2514 | 367.9584 | 137.0613
13.7581 | 274.1147 | 40.2025 | 322.1691 | 2.2509 | 367.8549 | 137.0574
13.7605 | 274.0844 | 40.298 | 322.0635 | 2.2503 | 367.7442 | 137.0422
13.7628 | 274.0324 | 40.5688 | 321.7753 | 2.2496 | 367.4474 | 137.0162
13.7655 | 274.0013 | 40.571 | 321.7628 | 2.2489 | 367.4297 | 137.0007
13.768 | 274.0145 | 40.139 | 322.1992 | 2.2486 | 367.8683 | 137.0073
13.7703 | 273.9627 | 40.0385 | 322.2824 | 2.2478 | 367.9429 | 136.9814
13.7728 | 273.9539 | 40.5751 | 321.7429 | 2.2474 | 367.4019 | 136.977
13.7754 | 274.121 | 40.4656 | 321.9081 | 2.2482 | 367.5949 | 137.0605
13.778 | 274.09 | 40.4143 | 321.949 | 2.2475 | 367.6307 | 137.045
13.7805 | 274.0594 | 40.2899 | 322.0632 | 2.2469 | 367.7398 | 137.0297
13.7829 | 274.0728 | 40.4229 | 321.9347 | 2.2466 | 367.6135 | 137.0364
13.7856 | 274.0198 | 40.4615 | 322.8784 | 2.2458 | 368.5484 | 137.0099
13.788 | 273.9895 | 40.3552 | 321.9746 | 2.2452 | 367.6396 | 136.9948
13.7902 | 273.9377 | 40.1849 | 322.1277 | 2.2444 | 367.784 | 136.9689
13.7926 | 273.8195 | 40.2471 | 322.0261 | 2.2432 | 367.6627 | 136.9098
13.7953 | 273.8324 | 40.3124 | 321.9651 | 2.2428 | 367.6038 | 136.9162
13.7977 | 273.8241 | 40.0646 | 322.2101 | 2.2424 | 367.8475 | 136.9121
13.8001 | 273.8376 | 40.2426 | 322.0366 | 2.2421 | 367.6762 | 136.9188
13.8027 | 273.8507 | 40.1165 | 322.1671 | 2.2418 | 367.8089 | 136.9254
13.8053 | 273.9296 | 39.8844 | 322.4255 | 2.2419 | 368.0804 | 136.9648
13.8079 | 273.9425 | 39.4956 | 322.8186 | 2.2416 | 368.4756 | 136.9712
13.8108 | 273.9547 | 39.3839 | 322.9343 | 2.2412 | 368.5934 | 136.9773
13.8136 | 273.9668 | 38.8824 | 323.4399 | 2.2408 | 369.101 | 136.9834
13.8162 | 273.9138 | 38.4359 | 323.8687 | 2.24 | 369.521 | 136.9569
13.8189 | 273.8827 | 38.4368 | 323.8574 | 2.2394 | 369.5046 | 136.9414
13.8215 | 273.8517 | 38.4282 | 323.8557 | 2.2387 | 369.4977 | 136.9259
13.824 | 273.799 | 38.1111 | 324.1552 | 2.2379 | 369.7884 | 136.8995
13.8268 | 273.8114 | 38.5043 | 323.7662 | 2.2376 | 369.4014 | 136.9057
13.8293 | 273.8465 | 38.4747 | 323.8075 | 2.2374 | 369.4485 | 136.9232
13.8318 | 273.816 | 38.5436 | 323.7284 | 2.2368 | 369.3644 | 136.908
13.8344 | 273.8511 | 38.9617 | 323.322 | 2.2366 | 368.9638 | 136.9255
13.8371 | 273.9297 | 39.0176 | 323.2923 | 2.2368 | 368.9472 | 136.9648
13.8397 | 273.9206 | 38.973 | 323.3339 | 2.2363 | 368.9873 | 136.9603
13.8422 | 273.8681 | 38.7924 | 323.497 | 2.2355 | 369.1416 | 136.934
13.8447 | 273.7934 | 39.1118 | 323.1527 | 2.2345 | 368.7849 | 136.8967
13.8472 | 273.7189 | 39.3149 | 322.9247 | 2.2336 | 368.5446 | 136.8595
13.8497 | 273.7323 | 39.1838 | 323.0603 | 2.2333 | 368.6824 | 136.8662
13.8521 | 273.7018 | 39.1572 | 323.0767 | 2.2327 | 368.6937 | 136.8509
13.8548 | 273.6488 | 39.7101 | 322.5062 | 2.2319 | 368.1143 | 136.8244
13.8574 | 273.6397 | 39.8285 | 322.3847 | 2.2314 | 367.9914 | 136.8199
13.8599 | 273.609 | 39.9137 | 322.2893 | 2.2307 | 367.8908 | 136.8045
13.8626 | 273.556 | 39.9407 | 322.2446 | 2.2299 | 367.8373 | 136.778
13.865 | 273.5474 | 40.2944 | 321.8881 | 2.2295 | 367.4793 | 136.7737
13.8678 | 273.6477 | 39.9948 | 322.2211 | 2.2298 | 367.829 | 136.8238
13.8706 | 273.6378 | 39.8245 | 322.3881 | 2.2292 | 367.9944 | 136.8189
13.8734 | 273.6502 | 39.7966 | 322.4201 | 2.2289 | 368.0285 | 136.8251
13.8761 | 273.619 | 39.4186 | 322.7877 | 2.2282 | 368.3909 | 136.8095
13.8788 | 273.5877 | 38.9297 | 323.2662 | 2.2276 | 368.8641 | 136.7938
13.8814 | 273.6006 | 38.9725 | 323.2277 | 2.2272 | 368.8278 | 136.8003
13.8841 | 273.5693 | 38.617 | 323.5728 | 2.2266 | 369.1677 | 136.7847
13.8867 | 273.4946 | 38.6234 | 323.5415 | 2.2256 | 369.1239 | 136.7473
13.8894 | 273.5729 | 38.5396 | 323.6514 | 2.2258 | 369.2469 | 136.7865
13.8922 | 273.5414 | 38.6553 | 323.5252 | 2.2251 | 369.1154 | 136.7707
13.8948 | 273.5543 | 38.8617 | 323.3231 | 2.2248 | 368.9154 | 136.7771
13.8974 | 273.5455 | 39.0343 | 323.1475 | 2.2243 | 368.7384 | 136.7727
13.8999 | 273.6028 | 39.1446 | 323.0563 | 2.2243 | 368.6568 | 136.8014
13.9026 | 273.5715 | 39.0576 | 323.1329 | 2.2236 | 368.7282 | 136.7858
13.905 | 273.541 | 39.5204 | 322.6599 | 2.223 | 368.2501 | 136.7705
13.9074 | 273.5107 | 39.3942 | 322.776 | 2.2224 | 368.3612 | 136.7554
13.91 | 273.5019 | 39.8376 | 322.3297 | 2.222 | 367.9134 | 136.751
13.9124 | 273.4936 | 39.2537 | 322.9108 | 2.2215 | 368.4931 | 136.7468
13.9147 | 273.4197 | 39.6335 | 322.5064 | 2.2206 | 368.0764 | 136.7099
13.9174 | 273.3884 | 39.7839 | 322.3456 | 2.22 | 367.9103 | 136.6942
13.92 | 273.3794 | 39.779 | 322.3475 | 2.2195 | 367.9107 | 136.6897
13.9225 | 273.3708 | 39.9723 | 322.1513 | 2.219 | 367.7131 | 136.6854
13.9251 | 273.3618 | 39.8163 | 322.3043 | 2.2185 | 367.8646 | 136.6809
13.9278 | 273.3747 | 39.7092 | 322.4157 | 2.2182 | 367.9781 | 136.6873
13.9302 | 273.388 | 39.7614 | 322.3679 | 2.2179 | 367.9326 | 136.694
13.9331 | 273.3782 | 39.7502 | 322.3759 | 2.2174 | 367.9389 | 136.6891
13.9358 | 273.3909 | 40.1404 | 321.9899 | 2.217 | 367.555 | 136.6954
13.9385 | 273.3813 | 40.0254 | 322.1017 | 2.2165 | 367.6652 | 136.6906
13.9412 | 273.3722 | 40.0641 | 322.06 | 2.2161 | 367.622 | 136.6861
13.9436 | 273.3417 | 40.198 | 321.9159 | 2.2154 | 367.4729 | 136.6709
13.9465 | 273.31 | 40.2881 | 321.8152 | 2.2148 | 367.3669 | 136.655
13.949 | 273.3012 | 40.4836 | 321.6168 | 2.2143 | 367.167 | 136.6506
13.9514 | 273.2929 | 40.1602 | 321.9374 | 2.2139 | 367.4862 | 136.6464
13.9539 | 273.2843 | 40.3016 | 321.7932 | 2.2134 | 367.3406 | 136.6422
13.9567 | 273.2309 | 40.2449 | 321.8321 | 2.2126 | 367.3705 | 136.6154
13.9591 | 273.2662 | 40.34 | 321.7487 | 2.2124 | 367.2931 | 136.6331
13.9617 | 273.2793 | 40.2255 | 321.8676 | 2.2121 | 367.4142 | 136.6397
13.9643 | 273.2483 | 40.1674 | 321.9154 | 2.2115 | 367.4568 | 136.6242
13.9669 | 273.2176 | 40.1624 | 321.9101 | 2.2109 | 367.4464 | 136.6088
13.9695 | 273.2085 | 40.0574 | 322.0121 | 2.2104 | 367.5469 | 136.6043
13.9721 | 273.2214 | 40.0939 | 321.9799 | 2.2101 | 367.5168 | 136.6107
13.9748 | 273.1682 | 39.7123 | 322.3438 | 2.2093 | 367.8718 | 136.5841
13.9774 | 273.1591 | 39.3365 | 322.7165 | 2.2088 | 368.2431 | 136.5796
13.9801 | 273.1498 | 39.1392 | 322.9107 | 2.2083 | 368.4357 | 136.5749
13.9828 | 273.1627 | 38.7387 | 323.3155 | 2.208 | 368.8427 | 136.5814
13.9854 | 273.1315 | 38.6292 | 323.4146 | 2.2073 | 368.9365 | 136.5657
13.9881 | 273.1224 | 38.7788 | 323.262 | 2.2068 | 368.7824 | 136.5612
13.9906 | 273.1794 | 38.6959 | 323.3639 | 2.2068 | 368.8938 | 136.5897
13.9932 | 273.1706 | 38.818 | 323.2389 | 2.2064 | 368.7673 | 136.5853
13.9956 | 273.1401 | 38.913 | 323.1337 | 2.2058 | 368.657 | 136.57
13.9981 | 273.1754 | 38.9766 | 323.0819 | 2.2056 | 368.6111 | 136.5877
14.0007 | 273.1447 | 38.8162 | 323.232 | 2.205 | 368.7561 | 136.5723
14.0031 | 273.1144 | 38.7054 | 323.3327 | 2.2044 | 368.8518 | 136.5572
14.0056 | 273.0618 | 38.7924 | 323.2282 | 2.2036 | 368.7385 | 136.5309
14.008 | 273.0096 | 39.1672 | 322.836 | 2.2029 | 368.3376 | 136.5048
14.0104 | 272.9355 | 39.1644 | 322.8141 | 2.202 | 368.3034 | 136.4678
14.013 | 272.9706 | 39.1252 | 322.865 | 2.2018 | 368.3601 | 136.4853
14.0155 | 272.9401 | 39.3099 | 322.6701 | 2.2012 | 368.1601 | 136.47
14.0179 | 272.8877 | 39.8655 | 322.0971 | 2.2005 | 367.5783 | 136.4438
14.0203 | 272.8794 | 39.5064 | 322.4534 | 2.2 | 367.9333 | 136.4397
14.0228 | 272.8928 | 39.6024 | 322.3619 | 2.1997 | 367.844 | 136.4464
14.0253 | 272.8842 | 39.5975 | 322.3639 | 2.1993 | 367.8446 | 136.4421
14.0278 | 272.8757 | 39.4402 | 322.5184 | 2.1988 | 367.9976 | 136.4378
14.0304 | 272.8666 | 39.4659 | 322.4896 | 2.1984 | 367.9674 | 136.4333
14.0331 | 272.8354 | 39.5298 | 322.4153 | 2.1977 | 367.8879 | 136.4177
14.0357 | 272.8263 | 39.4384 | 322.5037 | 2.1972 | 367.9748 | 136.4132
14.0385 | 272.7948 | 39.046 | 322.8856 | 2.1966 | 368.3514 | 136.3974
14.0412 | 272.7855 | 39.0135 | 322.915 | 2.1961 | 368.3793 | 136.3928
14.0439 | 272.8201 | 38.8036 | 323.1364 | 2.1959 | 368.6064 | 136.41
14.0466 | 272.7669 | 38.7504 | 323.1719 | 2.1951 | 368.6331 | 136.3835
14.0493 | 272.7357 | 38.3972 | 323.5147 | 2.1945 | 368.9707 | 136.3679
14.0518 | 272.7927 | 38.2305 | 323.7004 | 2.1945 | 369.1658 | 136.3963
14.0544 | 272.8496 | 38.1561 | 323.7938 | 2.1945 | 369.2687 | 136.4248
14.0571 | 272.8622 | 38.3701 | 323.584 | 2.1942 | 369.061 | 136.4311
14.0597 | 272.8751 | 38.2399 | 323.7185 | 2.1938 | 369.1976 | 136.4375
14.0622 | 272.8224 | 38.4291 | 323.5117 | 2.1931 | 368.9821 | 136.4112
14.0646 | 272.7486 | 38.6206 | 323.2956 | 2.1922 | 368.7537 | 136.3743
14.067 | 272.6963 | 38.8356 | 323.0632 | 2.1914 | 368.5125 | 136.3481
14.0699 | 272.6864 | 39.16 | 322.7355 | 2.1909 | 368.1832 | 136.3432
14.0724 | 272.6776 | 39.0734 | 322.8191 | 2.1904 | 368.2654 | 136.3388
14.0748 | 272.6693 | 38.8923 | 322.9975 | 2.19 | 368.4424 | 136.3347
14.0774 | 272.5729 | 39.0856 | 322.772 | 2.1889 | 368.2009 | 136.2865
14.0797 | 272.4991 | 39.1018 | 322.7312 | 2.188 | 368.1478 | 136.2496
14.082 | 272.5349 | 38.8946 | 322.9504 | 2.1879 | 368.3729 | 136.2675
14.0847 | 272.6135 | 38.9257 | 322.9455 | 2.1881 | 368.381 | 136.3067
14.0872 | 272.5828 | 39.2901 | 322.5708 | 2.1875 | 368.0013 | 136.2914
14.0896 | 272.5745 | 39.2541 | 322.6041 | 2.187 | 368.0331 | 136.2872
14.0922 | 272.5657 | 39.6136 | 322.2416 | 2.1866 | 367.6692 | 136.2828
14.0944 | 272.5141 | 39.6772 | 322.1608 | 2.1859 | 367.5798 | 136.257
14.0967 | 272.4622 | 39.6912 | 322.1295 | 2.1851 | 367.5399 | 136.2311
14.0993 | 272.4315 | 39.6317 | 322.1788 | 2.1845 | 367.5841 | 136.2158
14.102 | 272.4222 | 39.5123 | 322.2951 | 2.184 | 367.6988 | 136.2111
14.1046 | 272.4351 | 39.4514 | 322.3603 | 2.1837 | 367.7661 | 136.2175
14.1072 | 272.4044 | 39.0325 | 322.769 | 2.1831 | 368.1697 | 136.2022
14.1098 | 272.3296 | 39.1491 | 322.6274 | 2.1822 | 368.0157 | 136.1648
14.1123 | 272.3646 | 38.7703 | 323.0179 | 2.182 | 368.412 | 136.1823
14.115 | 272.4432 | 38.4354 | 323.379 | 2.1822 | 368.7862 | 136.2216
14.1178 | 272.4334 | 38.2792 | 323.5319 | 2.1817 | 368.9375 | 136.2167
14.1205 | 272.4241 | 38.2552 | 323.5528 | 2.1812 | 368.9568 | 136.212
14.1231 | 272.3931 | 38.1994 | 323.5983 | 2.1806 | 368.9972 | 136.1966
14.1257 | 272.3624 | 37.7434 | 324.0441 | 2.18 | 369.4378 | 136.1812
14.1283 | 272.3315 | 37.8295 | 323.9477 | 2.1793 | 369.3362 | 136.1657
14.1308 | 272.2789 | 37.7637 | 323.9959 | 2.1786 | 369.3757 | 136.1394
14.1334 | 272.2701 | 37.2739 | 324.4828 | 2.1781 | 369.8611 | 136.135
14.1361 | 272.3265 | 37.4019 | 324.3736 | 2.1781 | 369.7613 | 136.1632
14.1384 | 272.2746 | 37.5898 | 324.1684 | 2.1774 | 369.5475 | 136.1373
14.1409 | 272.2661 | 37.9196 | 323.8358 | 2.1769 | 369.2134 | 136.133
14.1433 | 272.3235 | 37.9484 | 323.8261 | 2.177 | 369.2133 | 136.1617
14.1459 | 272.3144 | 38.2665 | 323.505 | 2.1765 | 368.8907 | 136.1572
14.1483 | 272.2842 | 38.2422 | 323.5192 | 2.1759 | 368.8999 | 136.1421
14.1508 | 272.2757 | 38.1061 | 323.6525 | 2.1755 | 369.0317 | 136.1378
14.1533 | 272.2012 | 38.7842 | 322.9495 | 2.1746 | 368.3164 | 136.1006
14.1557 | 272.1713 | 38.4611 | 323.2627 | 2.174 | 368.6245 | 136.0856
14.1581 | 272.2068 | 38.7004 | 323.0352 | 2.1739 | 368.403 | 136.1034
14.1605 | 272.1766 | 38.6679 | 323.0576 | 2.1733 | 368.4204 | 136.0883
14.1631 | 272.1675 | 38.7134 | 323.0091 | 2.1728 | 368.3704 | 136.0838
14.1657 | 272.1804 | 38.5571 | 323.1697 | 2.1725 | 368.5331 | 136.0902
14.1681 | 272.1504 | 38.7941 | 322.9227 | 2.1719 | 368.2811 | 136.0752
14.1706 | 272.1198 | 38.936 | 322.7706 | 2.1713 | 368.1239 | 136.0599
14.173 | 272.0896 | 38.9261 | 322.7704 | 2.1708 | 368.1187 | 136.0448
14.1753 | 272.0378 | 38.9324 | 322.7469 | 2.17 | 368.0865 | 136.0189
14.1778 | 272.0076 | 38.768 | 322.9012 | 2.1694 | 368.2358 | 136.0038
14.1802 | 271.9772 | 38.9316 | 322.7275 | 2.1689 | 368.057 | 135.9886
14.1826 | 271.947 | 39.3059 | 322.3431 | 2.1683 | 367.6676 | 135.9735
14.185 | 271.939 | 39.214 | 322.4323 | 2.1679 | 367.7555 | 135.9695
14.1874 | 271.9523 | 39.2396 | 322.4112 | 2.1676 | 367.7366 | 135.9762
14.1898 | 271.9224 | 38.9847 | 322.6561 | 2.167 | 367.9765 | 135.9612
14.1921 | 271.8925 | 39.0447 | 322.5861 | 2.1664 | 367.9015 | 135.9462
14.1945 | 271.8623 | 38.8576 | 322.7632 | 2.1659 | 368.0735 | 135.9311
14.1968 | 271.8324 | 38.8216 | 322.7892 | 2.1653 | 368.0946 | 135.9162
14.1995 | 271.8015 | 39.0005 | 322.6 | 2.1647 | 367.9002 | 135.9007
14.202 | 271.9021 | 38.9698 | 322.6642 | 2.165 | 367.9812 | 135.951
14.2046 | 271.8933 | 38.6247 | 323.0064 | 2.1645 | 368.3219 | 135.9466
14.207 | 271.8631 | 38.7752 | 322.8458 | 2.164 | 368.1563 | 135.9315
14.2094 | 271.8546 | 39.1541 | 322.4641 | 2.1635 | 367.7732 | 135.9273
14.2119 | 271.8241 | 39.1041 | 322.5039 | 2.1629 | 367.808 | 135.9121
14.2142 | 271.7505 | 39.0063 | 322.5772 | 2.1621 | 367.8689 | 135.8752
14.2166 | 271.7422 | 38.8279 | 322.7528 | 2.1616 | 368.0432 | 135.8711
14.2193 | 271.6894 | 39.2731 | 322.29 | 2.1609 | 367.5716 | 135.8447
14.2218 | 271.7025 | 39.3978 | 322.1697 | 2.1606 | 367.4534 | 135.8512
14.2243 | 271.694 | 39.2803 | 322.2844 | 2.1601 | 367.5667 | 135.847
14.2267 | 271.6857 | 39.1847 | 322.3772 | 2.1597 | 367.6581 | 135.8428
14.2293 | 271.6329 | 39.0519 | 322.4924 | 2.159 | 367.7645 | 135.8164
14.2323 | 271.7319 | 38.8617 | 322.7156 | 2.1592 | 368.0043 | 135.866
14.2352 | 271.7656 | 39.0365 | 322.552 | 2.159 | 367.8463 | 135.8828
14.2378 | 271.7785 | 38.576 | 323.0168 | 2.1587 | 368.3132 | 135.8892
14.2406 | 271.747 | 38.144 | 323.4383 | 2.158 | 368.7295 | 135.8735
14.2433 | 271.694 | 37.9326 | 323.6321 | 2.1573 | 368.9144 | 135.847
14.246 | 271.641 | 37.8506 | 323.6964 | 2.1565 | 368.9699 | 135.8205
14.2486 | 271.6319 | 37.6015 | 323.9425 | 2.156 | 369.2145 | 135.816
14.2512 | 271.601 | 37.6713 | 323.8624 | 2.1554 | 369.1292 | 135.8005
14.2539 | 271.5917 | 37.6299 | 323.9007 | 2.1549 | 369.166 | 135.7959
14.2566 | 271.6043 | 38.1602 | 323.3746 | 2.1546 | 368.642 | 135.8022
14.2593 | 271.5516 | 38.1431 | 323.3741 | 2.1538 | 368.6327 | 135.7758
14.2617 | 271.4993 | 38.2202 | 323.2796 | 2.1531 | 368.5294 | 135.7496
14.2642 | 271.5563 | 38.7491 | 322.7697 | 2.1531 | 368.0291 | 135.7782
14.2668 | 271.5692 | 38.863 | 322.6601 | 2.1528 | 367.9216 | 135.7846
14.2695 | 271.582 | 38.6688 | 322.8585 | 2.1525 | 368.1222 | 135.791
14.272 | 271.5513 | 38.7265 | 322.7906 | 2.1519 | 368.0492 | 135.7757
14.2746 | 271.5207 | 38.8568 | 322.6501 | 2.1513 | 367.9035 | 135.7603
14.277 | 271.4466 | 38.8779 | 322.6043 | 2.1504 | 367.8454 | 135.7233
14.2794 | 271.3727 | 38.6175 | 322.8401 | 2.1496 | 368.0689 | 135.6864
14.2818 | 271.3426 | 38.855 | 322.5925 | 2.149 | 367.8163 | 135.6713
14.2845 | 271.2896 | 38.6805 | 322.7494 | 2.1482 | 367.9643 | 135.6448
14.2872 | 271.3021 | 38.8757 | 322.5583 | 2.1479 | 367.7754 | 135.6511
14.2899 | 271.2713 | 38.6139 | 322.8099 | 2.1473 | 368.0217 | 135.6356
14.2924 | 271.2625 | 38.9915 | 322.4293 | 2.1468 | 367.6397 | 135.6312
14.2949 | 271.2321 | 39.0594 | 322.3513 | 2.1462 | 367.5566 | 135.616
14.2974 | 271.2454 | 39.0356 | 322.3795 | 2.146 | 367.5871 | 135.6227
14.2998 | 271.1716 | 38.8892 | 322.5013 | 2.1451 | 367.6966 | 135.5858
14.3023 | 271.1628 | 39.0406 | 322.347 | 2.1446 | 367.5408 | 135.5814
14.3049 | 271.154 | 39.1554 | 322.2293 | 2.1442 | 367.4216 | 135.577
14.3076 | 271.1229 | 39.113 | 322.2613 | 2.1436 | 367.4484 | 135.5614
14.3103 | 271.1573 | 38.772 | 322.6138 | 2.1434 | 367.8066 | 135.5786
14.3129 | 271.1262 | 38.5918 | 322.7836 | 2.1428 | 367.9713 | 135.5631
14.3154 | 271.1176 | 38.3179 | 323.0546 | 2.1424 | 368.2409 | 135.5588
14.318 | 271.0867 | 38.1818 | 323.1804 | 2.1418 | 368.3616 | 135.5434
14.3208 | 271.0772 | 37.9421 | 323.417 | 2.1413 | 368.5965 | 135.5386
14.3233 | 271.0905 | 37.8317 | 323.5318 | 2.141 | 368.7136 | 135.5453
14.3258 | 271.1036 | 37.5587 | 323.8092 | 2.1407 | 368.9931 | 135.5518
14.3285 | 271.1601 | 38.0629 | 323.3238 | 2.1407 | 368.5171 | 135.58
14.331 | 271.1295 | 38.0138 | 323.3627 | 2.1401 | 368.5509 | 135.5647
14.3333 | 271.1214 | 37.715 | 323.6588 | 2.1397 | 368.8457 | 135.5607
14.3357 | 271.0916 | 37.8966 | 323.4673 | 2.1392 | 368.6492 | 135.5458
14.338 | 271.018 | 37.5704 | 323.7689 | 2.1383 | 368.9386 | 135.509
14.3405 | 271.0313 | 38.0377 | 323.3061 | 2.138 | 368.478 | 135.5157
14.3427 | 271.0454 | 37.8853 | 323.4632 | 2.1378 | 368.6374 | 135.5227
14.3451 | 271.0589 | 38.167 | 323.186 | 2.1375 | 368.3625 | 135.5295
14.3473 | 271.0296 | 38.1003 | 323.2429 | 2.137 | 368.4145 | 135.5148
14.3499 | 270.9771 | 38.3071 | 323.0186 | 2.1362 | 368.1815 | 135.4886
14.3524 | 270.9465 | 38.6761 | 322.6394 | 2.1357 | 367.7971 | 135.4732
14.3546 | 270.8953 | 38.7396 | 322.5588 | 2.135 | 367.708 | 135.4476
14.3569 | 270.9528 | 38.6319 | 322.6857 | 2.135 | 367.8445 | 135.4764
14.3593 | 270.9663 | 38.5157 | 322.8064 | 2.1348 | 367.9675 | 135.4832
14.362 | 270.9791 | 38.9523 | 322.3741 | 2.1345 | 367.5373 | 135.4896
14.3647 | 270.9262 | 38.937 | 322.3717 | 2.1337 | 367.5261 | 135.4631
14.3671 | 270.8522 | 38.3651 | 322.919 | 2.1328 | 368.061 | 135.4261
14.3697 | 270.8215 | 37.9033 | 323.3705 | 2.1322 | 368.5075 | 135.4108
14.3722 | 270.7475 | 37.6299 | 323.6193 | 2.1313 | 368.7439 | 135.3738
14.3746 | 270.8045 | 37.7407 | 323.5275 | 2.1314 | 368.6615 | 135.4022
14.3773 | 270.861 | 37.6453 | 323.6417 | 2.1314 | 368.7852 | 135.4305
14.38 | 270.8517 | 37.678 | 323.6059 | 2.1309 | 368.7478 | 135.4258
14.3825 | 270.8429 | 37.5709 | 323.7101 | 2.1305 | 368.8505 | 135.4214
14.3851 | 270.8341 | 37.3681 | 323.9099 | 2.13 | 369.049 | 135.4171
14.3875 | 270.8911 | 37.5592 | 323.7378 | 2.1301 | 368.8863 | 135.4455
14.3899 | 270.9046 | 38.1489 | 323.1526 | 2.1298 | 368.3034 | 135.4523
14.3926 | 270.8953 | 38.043 | 323.2554 | 2.1293 | 368.4047 | 135.4477
14.3953 | 270.8424 | 37.8232 | 323.4576 | 2.1286 | 368.598 | 135.4212
14.3977 | 270.7907 | 38.1084 | 323.1552 | 2.1279 | 368.287 | 135.3954
14.4003 | 270.7817 | 38.2426 | 323.018 | 2.1274 | 368.1482 | 135.3908
14.4027 | 270.7516 | 38.0511 | 323.1994 | 2.1268 | 368.3247 | 135.3758
14.4052 | 270.6992 | 37.7673 | 323.4658 | 2.1261 | 368.5823 | 135.3496
14.4078 | 270.6904 | 37.911 | 323.3191 | 2.1257 | 368.4342 | 135.3452
14.4102 | 270.6821 | 38.2855 | 322.9419 | 2.1253 | 368.0555 | 135.341
14.4128 | 270.6294 | 38.4007 | 322.8091 | 2.1245 | 367.914 | 135.3147
14.4157 | 270.6196 | 38.1539 | 323.0526 | 2.124 | 368.1559 | 135.3098
14.4183 | 270.6979 | 37.9503 | 323.2823 | 2.1242 | 368.3987 | 135.349
14.4209 | 270.6234 | 38.2976 | 322.9102 | 2.1233 | 368.0141 | 135.3117
14.4235 | 270.5926 | 38.444 | 322.7535 | 2.1227 | 367.8523 | 135.2963
14.426 | 270.5186 | 38.512 | 322.6609 | 2.1218 | 367.7473 | 135.2593
14.4285 | 270.4664 | 38.686 | 322.4695 | 2.1211 | 367.5472 | 135.2332
14.4312 | 270.4571 | 38.905 | 322.2474 | 2.1206 | 367.3236 | 135.2286
14.4337 | 270.4265 | 38.7085 | 322.4337 | 2.12 | 367.5048 | 135.2133
14.4362 | 270.3962 | 38.7288 | 322.4033 | 2.1194 | 367.4693 | 135.1981
14.4387 | 270.4092 | 39.0059 | 322.1305 | 2.1192 | 367.1987 | 135.2046
14.4414 | 270.3784 | 38.3129 | 322.8132 | 2.1186 | 367.8763 | 135.1892
14.4441 | 270.4128 | 38.0444 | 323.0932 | 2.1184 | 368.162 | 135.2064
14.4468 | 270.4469 | 37.4515 | 323.6975 | 2.1182 | 368.7719 | 135.2234
14.4497 | 270.4805 | 37.5366 | 323.6236 | 2.118 | 368.7036 | 135.2402
14.4525 | 270.4928 | 37.4749 | 323.6894 | 2.1177 | 368.7715 | 135.2464
14.4551 | 270.4837 | 37.178 | 323.9832 | 2.1173 | 369.0639 | 135.2419
14.4578 | 270.4308 | 37.178 | 323.9656 | 2.1165 | 369.0374 | 135.2154
14.4603 | 270.3787 | 37.3136 | 323.8126 | 2.1158 | 368.8757 | 135.1893
14.4629 | 270.4135 | 37.5187 | 323.6191 | 2.1157 | 368.6881 | 135.2068
14.4653 | 270.4053 | 37.2172 | 323.9179 | 2.1153 | 368.9854 | 135.2026
14.4677 | 270.3749 | 37.4443 | 323.6807 | 2.1147 | 368.7432 | 135.1875
14.4701 | 270.3885 | 37.4492 | 323.6803 | 2.1144 | 368.745 | 135.1942
14.4725 | 270.3586 | 37.5997 | 323.5198 | 2.1139 | 368.5796 | 135.1793
14.4749 | 270.3719 | 37.6591 | 323.4649 | 2.1136 | 368.5269 | 135.186
14.4775 | 270.4504 | 37.7425 | 323.4076 | 2.1138 | 368.4827 | 135.2252
14.4798 | 270.4205 | 37.5772 | 323.563 | 2.1132 | 368.6331 | 135.2103
14.4824 | 270.3463 | 37.5168 | 323.5986 | 2.1123 | 368.6564 | 135.1732
14.4849 | 270.3376 | 38.0394 | 323.0731 | 2.1119 | 368.1294 | 135.1688
14.4875 | 270.2634 | 38.0183 | 323.0695 | 2.111 | 368.1134 | 135.1317
14.4898 | 270.2335 | 38.1021 | 322.9757 | 2.1105 | 368.0147 | 135.1168
14.4923 | 270.225 | 38.34 | 322.735 | 2.1101 | 367.7725 | 135.1125
14.4948 | 270.1729 | 38.3557 | 322.7019 | 2.1093 | 367.7307 | 135.0864
14.4971 | 270.1867 | 38.6067 | 322.4555 | 2.1091 | 367.4866 | 135.0933
14.4996 | 270.2215 | 38.3188 | 322.755 | 2.109 | 367.792 | 135.1108
14.5021 | 270.1694 | 38.5751 | 322.4814 | 2.1082 | 367.5096 | 135.0847
14.5048 | 270.1819 | 38.7387 | 322.3219 | 2.1079 | 367.3523 | 135.091
14.5074 | 270.1949 | 38.4949 | 322.5701 | 2.1077 | 367.6026 | 135.0975
14.5101 | 270.1854 | 38.2012 | 322.8606 | 2.1072 | 367.8915 | 135.0927
14.5128 | 270.1761 | 38.007 | 323.0517 | 2.1067 | 368.0811 | 135.0881
14.5156 | 270.1884 | 37.9079 | 323.1549 | 2.1064 | 368.1863 | 135.0942
14.5181 | 270.1796 | 37.5339 | 323.526 | 2.106 | 368.5559 | 135.0898
14.5209 | 270.1701 | 37.0712 | 323.9855 | 2.1055 | 369.0139 | 135.0851
14.5237 | 270.1606 | 36.9996 | 324.0539 | 2.1051 | 369.0807 | 135.0803
14.5263 | 270.1516 | 36.9252 | 324.1253 | 2.1046 | 369.1506 | 135.0758
14.5288 | 270.143 | 37.2037 | 323.844 | 2.1042 | 368.8678 | 135.0715
14.5313 | 270.1561 | 37.0176 | 324.0344 | 2.1039 | 369.0604 | 135.078
14.5341 | 270.1901 | 37.1829 | 323.8805 | 2.1038 | 368.9122 | 135.0951
14.5368 | 270.1808 | 37.0491 | 324.0112 | 2.1033 | 369.0413 | 135.0904
14.5393 | 270.1287 | 37.2348 | 323.8081 | 2.1026 | 368.8296 | 135.0644
14.5417 | 270.142 | 37.6277 | 323.4196 | 2.1023 | 368.4433 | 135.071
14.5444 | 270.1109 | 37.6902 | 323.3468 | 2.1017 | 368.3653 | 135.0555
14.5469 | 270.0588 | 37.8673 | 323.1523 | 2.101 | 368.1621 | 135.0294
14.5493 | 269.9852 | 37.9565 | 323.0386 | 2.1001 | 368.0361 | 134.9926
14.5517 | 269.9333 | 37.9322 | 323.0456 | 2.0994 | 368.0345 | 134.9667
14.5543 | 269.9679 | 38.1913 | 322.798 | 2.0993 | 367.7926 | 134.9839
14.5568 | 269.9594 | 38.1593 | 322.8272 | 2.0989 | 367.8204 | 134.9797
14.5592 | 269.9078 | 38.4193 | 322.55 | 2.0982 | 367.5346 | 134.9539
14.5616 | 269.8995 | 38.0715 | 322.895 | 2.0978 | 367.8783 | 134.9498
14.5641 | 269.8472 | 38.1859 | 322.7632 | 2.0971 | 367.7377 | 134.9236
14.5669 | 269.8812 | 38.3872 | 322.5732 | 2.0969 | 367.5534 | 134.9406
14.5694 | 269.916 | 38.1453 | 322.8267 | 2.0968 | 367.8127 | 134.958
14.5721 | 269.9067 | 37.8763 | 323.0926 | 2.0963 | 368.0771 | 134.9534
14.5749 | 269.8972 | 37.6484 | 323.3173 | 2.0959 | 368.3002 | 134.9486
14.5774 | 269.8885 | 37.1992 | 323.7636 | 2.0954 | 368.745 | 134.9442
14.5799 | 269.8146 | 36.9415 | 323.9967 | 2.0946 | 368.9658 | 134.9073
14.5826 | 269.8053 | 36.6703 | 324.2648 | 2.0941 | 369.2324 | 134.9027
14.5853 | 269.8396 | 36.7194 | 324.2271 | 2.094 | 369.2004 | 134.9198
14.5879 | 269.8306 | 36.8329 | 324.1106 | 2.0935 | 369.0824 | 134.9153
14.5904 | 269.7785 | 36.8387 | 324.0875 | 2.0928 | 369.0506 | 134.8893
14.5929 | 269.77 | 36.5067 | 324.4166 | 2.0924 | 369.3783 | 134.885
14.5954 | 269.7397 | 36.4932 | 324.42 | 2.0918 | 369.3766 | 134.8698
14.5978 | 269.7532 | 36.9005 | 324.0172 | 2.0916 | 368.9761 | 134.8766
14.6003 | 269.8098 | 37.032 | 323.9046 | 2.0916 | 368.8729 | 134.9049
14.6027 | 269.8233 | 37.2897 | 323.6514 | 2.0914 | 368.6219 | 134.9116
14.6052 | 269.8583 | 37.5281 | 323.4247 | 2.0912 | 368.401 | 134.9291
14.6075 | 269.7849 | 37.606 | 323.3223 | 2.0904 | 368.2865 | 134.8925
14.61 | 269.6893 | 37.6196 | 323.2768 | 2.0894 | 368.2251 | 134.8447
14.6126 | 269.6585 | 37.4186 | 323.4676 | 2.0888 | 368.4107 | 134.8293
14.6148 | 269.6728 | 37.7997 | 323.0912 | 2.0886 | 368.0367 | 134.8364
14.6172 | 269.7081 | 37.219 | 323.6837 | 2.0885 | 368.635 | 134.854
14.6198 | 269.6775 | 37.3826 | 323.5099 | 2.0879 | 368.4562 | 134.8388
14.6221 | 269.6695 | 37.8921 | 322.9977 | 2.0875 | 367.9427 | 134.8348
14.6246 | 269.5957 | 37.7844 | 323.0808 | 2.0867 | 368.0134 | 134.7978
14.627 | 269.5654 | 37.7313 | 323.1238 | 2.0861 | 368.0514 | 134.7827
14.6294 | 269.5574 | 37.5051 | 323.3474 | 2.0857 | 368.2736 | 134.7787
14.6318 | 269.5056 | 38.1561 | 322.6791 | 2.085 | 367.5967 | 134.7528
14.6341 | 269.4976 | 38.1498 | 322.6827 | 2.0846 | 367.599 | 134.7488
14.6367 | 269.5106 | 38.0363 | 322.8006 | 2.0844 | 367.719 | 134.7553
14.6392 | 269.4583 | 37.8137 | 323.0057 | 2.0836 | 367.9154 | 134.7291
14.6418 | 269.5146 | 37.8016 | 323.0366 | 2.0837 | 367.9557 | 134.7573
14.6445 | 269.4835 | 37.4222 | 323.4056 | 2.0831 | 368.3196 | 134.7418
14.6471 | 269.4745 | 37.2329 | 323.5919 | 2.0826 | 368.5044 | 134.7373
14.6497 | 269.4875 | 36.978 | 323.8512 | 2.0824 | 368.7658 | 134.7438
14.6524 | 269.5 | 37.082 | 323.7513 | 2.0821 | 368.668 | 134.75
14.655 | 269.491 | 37.1915 | 323.6388 | 2.0816 | 368.554 | 134.7455
14.6577 | 269.5035 | 36.8437 | 323.9908 | 2.0813 | 368.908 | 134.7517
14.6603 | 269.5165 | 36.9964 | 323.8424 | 2.0811 | 368.7618 | 134.7582
14.6628 | 269.5077 | 36.8802 | 323.9557 | 2.0806 | 368.8736 | 134.7538
14.6654 | 269.4989 | 37.1915 | 323.6415 | 2.0802 | 368.558 | 134.7495
14.6679 | 269.4902 | 36.8811 | 323.949 | 2.0798 | 368.864 | 134.7451
14.6705 | 269.4814 | 36.9144 | 323.9127 | 2.0794 | 368.8263 | 134.7407
14.6729 | 269.4946 | 37.0221 | 323.8094 | 2.0791 | 368.7252 | 134.7473
14.6756 | 269.5074 | 37.3293 | 323.5065 | 2.0788 | 368.4244 | 134.7537
14.6781 | 269.4768 | 37.4186 | 323.407 | 2.0783 | 368.3198 | 134.7384
14.6804 | 269.4471 | 37.629 | 323.1867 | 2.0777 | 368.0945 | 134.7235
14.6831 | 269.3945 | 37.5331 | 323.2651 | 2.077 | 368.1642 | 134.6973
14.6859 | 269.363 | 37.7718 | 323.0159 | 2.0764 | 367.9097 | 134.6815
14.6883 | 269.3983 | 38.1237 | 322.6757 | 2.0763 | 367.5754 | 134.6991
14.6908 | 269.4332 | 37.9462 | 322.8649 | 2.0762 | 367.7704 | 134.7166
14.6933 | 269.3812 | 37.916 | 322.8777 | 2.0755 | 367.7746 | 134.6906
14.6957 | 269.3077 | 38.1724 | 322.5968 | 2.0746 | 367.4814 | 134.6538
14.6981 | 269.2994 | 38.3611 | 322.4054 | 2.0742 | 367.2886 | 134.6497
14.7006 | 269.2472 | 38.367 | 322.3821 | 2.0735 | 367.2566 | 134.6236
14.7031 | 269.2169 | 38.4733 | 322.2657 | 2.073 | 367.1352 | 134.6085
14.7056 | 269.2301 | 38.5283 | 322.2151 | 2.0727 | 367.0868 | 134.6151
14.708 | 269.2219 | 38.3458 | 322.3948 | 2.0723 | 367.2651 | 134.6109
14.7105 | 269.1914 | 38.3418 | 322.3887 | 2.0717 | 367.2539 | 134.5957
14.713 | 269.1828 | 38.076 | 322.6516 | 2.0713 | 367.5154 | 134.5914
14.7155 | 269.1523 | 38.3679 | 322.3495 | 2.0708 | 367.2083 | 134.5762
14.718 | 269.1438 | 38.5567 | 322.1579 | 2.0704 | 367.0152 | 134.5719
14.7206 | 269.1566 | 38.7477 | 321.9712 | 2.0701 | 366.8306 | 134.5783
14.7232 | 269.126 | 38.7256 | 321.9831 | 2.0695 | 366.8374 | 134.563
14.7257 | 269.0955 | 38.6355 | 322.063 | 2.0689 | 366.9123 | 134.5478
14.7285 | 269.1078 | 38.3008 | 322.4018 | 2.0686 | 367.2531 | 134.5539
14.7313 | 269.0548 | 38.2687 | 322.4162 | 2.0679 | 367.2587 | 134.5274
14.734 | 269.1107 | 37.9038 | 322.7998 | 2.0679 | 367.6516 | 134.5554
14.7365 | 269.1022 | 37.9124 | 322.7883 | 2.0675 | 367.6387 | 134.5511
14.739 | 269.0935 | 38.048 | 322.6498 | 2.0671 | 367.4987 | 134.5467
14.7416 | 269.0847 | 38.0381 | 323.6568 | 2.0666 | 368.5042 | 134.5423
14.744 | 269.0547 | 37.761 | 322.9239 | 2.0661 | 367.7663 | 134.5273
14.7464 | 268.9812 | 37.72 | 322.9404 | 2.0653 | 367.7706 | 134.4906
14.7488 | 268.9944 | 37.5033 | 323.1615 | 2.065 | 367.9939 | 134.4972
14.7514 | 269.0509 | 37.7335 | 322.9501 | 2.065 | 367.7919 | 134.5254
14.7537 | 269.0211 | 37.834 | 322.8397 | 2.0645 | 367.6766 | 134.5106
14.7561 | 269.0346 | 37.5529 | 323.1253 | 2.0643 | 367.9644 | 134.5173
14.7587 | 269.0041 | 37.7222 | 322.9458 | 2.0637 | 367.7799 | 134.5021
14.7611 | 268.9306 | 37.7073 | 322.9362 | 2.0629 | 367.758 | 134.4653
14.7633 | 268.9446 | 37.6722 | 322.976 | 2.0627 | 367.8001 | 134.4723
14.7656 | 268.9586 | 37.92 | 322.7329 | 2.0624 | 367.5593 | 134.4793
14.7679 | 268.9074 | 37.8605 | 322.7753 | 2.0618 | 367.5932 | 134.4537
14.7705 | 268.8983 | 37.8137 | 322.8191 | 2.0613 | 367.6355 | 134.4492
14.7728 | 268.8686 | 38.0161 | 322.6068 | 2.0608 | 367.4182 | 134.4343
14.775 | 268.7959 | 38.1467 | 322.4519 | 2.06 | 367.2512 | 134.3979
14.7775 | 268.8089 | 38.2255 | 322.3775 | 2.0597 | 367.1789 | 134.4044
14.7801 | 268.8001 | 38.2512 | 322.3488 | 2.0593 | 367.1489 | 134.4001
14.7828 | 268.8126 | 38.1453 | 322.4589 | 2.059 | 367.261 | 134.4063
14.7854 | 268.8253 | 37.5983 | 323.0101 | 2.0588 | 367.8143 | 134.4126
14.788 | 268.838 | 37.6052 | 323.0075 | 2.0585 | 367.8138 | 134.419
14.7907 | 268.807 | 37.2275 | 323.3748 | 2.0579 | 368.176 | 134.4035
14.7932 | 268.8637 | 37.1172 | 323.504 | 2.0579 | 368.3146 | 134.4318
14.7957 | 268.8984 | 36.8293 | 323.8035 | 2.0578 | 368.6199 | 134.4492
14.7984 | 268.8674 | 36.3417 | 324.2808 | 2.0572 | 369.092 | 134.4337
14.8009 | 268.8372 | 36.4364 | 324.176 | 2.0567 | 368.9822 | 134.4186
14.8032 | 268.7859 | 36.7261 | 324.8692 | 2.056 | 369.6669 | 134.393
14.8057 | 268.7557 | 36.636 | 323.9492 | 2.0555 | 368.7419 | 134.3779
14.8081 | 268.7906 | 36.9667 | 323.6302 | 2.0554 | 368.4286 | 134.3953
14.8109 | 268.8463 | 36.9185 | 323.6969 | 2.0554 | 368.5047 | 134.4232
14.8133 | 268.8163 | 36.9897 | 323.6157 | 2.0548 | 368.4185 | 134.4082
14.8159 | 268.829 | 37.1956 | 323.4141 | 2.0545 | 368.2189 | 134.4145
14.8185 | 268.82 | 36.9667 | 323.64 | 2.0541 | 368.4433 | 134.41
14.821 | 268.7683 | 37.0203 | 323.5691 | 2.0534 | 368.3639 | 134.3842
14.8235 | 268.7813 | 36.8933 | 323.7005 | 2.0532 | 368.4973 | 134.3906
14.8261 | 268.7288 | 36.8883 | 323.688 | 2.0525 | 368.4761 | 134.3644
14.8287 | 268.6549 | 37.2303 | 323.3213 | 2.0516 | 368.0971 | 134.3274
14.8312 | 268.6464 | 37.3397 | 323.2091 | 2.0512 | 367.9835 | 134.3232
14.8338 | 268.5939 | 37.415 | 323.1163 | 2.0505 | 367.882 | 134.297
14.8363 | 268.5635 | 37.7123 | 322.8089 | 2.0499 | 367.5694 | 134.2817
14.8389 | 268.5981 | 37.9105 | 322.6222 | 2.0498 | 367.3886 | 134.2991
14.8414 | 268.6111 | 38.0665 | 322.4705 | 2.0496 | 367.239 | 134.3055
14.8441 | 268.5801 | 38.0732 | 322.4535 | 2.049 | 367.2169 | 134.2901
14.8467 | 268.5711 | 37.7682 | 322.7555 | 2.0485 | 367.5174 | 134.2856
14.8493 | 268.5841 | 37.8088 | 322.7192 | 2.0483 | 367.4832 | 134.292
14.852 | 268.5314 | 37.3402 | 323.1703 | 2.0476 | 367.9255 | 134.2657
14.8547 | 268.5221 | 37.3614 | 323.146 | 2.0471 | 367.8997 | 134.2611
14.8574 | 268.4909 | 37.3546 | 323.1424 | 2.0465 | 367.8908 | 134.2454
14.8601 | 268.4816 | 36.7928 | 323.7011 | 2.0461 | 368.448 | 134.2408
14.863 | 268.4719 | 36.8076 | 323.683 | 2.0456 | 368.4283 | 134.2359
14.8657 | 268.4192 | 36.1877 | 324.2854 | 2.0449 | 369.0219 | 134.2096
14.8683 | 268.4102 | 36.4778 | 323.9923 | 2.0445 | 368.7273 | 134.2051
14.8709 | 268.4663 | 35.93 | 324.5588 | 2.0445 | 369.3032 | 134.2332
14.8737 | 268.5653 | 35.9092 | 324.6126 | 2.0448 | 369.3735 | 134.2827
14.8764 | 268.5778 | 35.8521 | 324.6738 | 2.0445 | 369.4368 | 134.2889
14.8791 | 268.5902 | 35.7764 | 324.7537 | 2.0442 | 369.5187 | 134.2951
14.8815 | 268.5385 | 35.6529 | 324.8599 | 2.0435 | 369.6164 | 134.2693
14.8841 | 268.5295 | 35.5286 | 324.9812 | 2.0431 | 369.7362 | 134.2648
14.8868 | 268.542 | 35.82 | 324.694 | 2.0428 | 369.451 | 134.271
14.8894 | 268.5332 | 36.1486 | 324.3625 | 2.0424 | 369.118 | 134.2666
14.8918 | 268.503 | 36.0656 | 324.4354 | 2.0419 | 369.1859 | 134.2515
14.8942 | 268.4513 | 36.3345 | 324.1493 | 2.0412 | 368.8912 | 134.2257
14.8967 | 268.4645 | 36.2769 | 324.2113 | 2.041 | 368.9554 | 134.2323
14.8991 | 268.4346 | 36.6378 | 323.8404 | 2.0404 | 368.5795 | 134.2173
14.9015 | 268.448 | 36.6526 | 323.8301 | 2.0402 | 368.5714 | 134.224
14.9039 | 268.4397 | 36.7919 | 323.688 | 2.0398 | 368.428 | 134.2199
14.9064 | 268.4095 | 36.996 | 323.4738 | 2.0393 | 368.2088 | 134.2048
14.9088 | 268.423 | 37.2379 | 323.2364 | 2.039 | 367.9736 | 134.2115
14.9113 | 268.4145 | 37.6614 | 322.8101 | 2.0386 | 367.5458 | 134.2072
14.9135 | 268.4067 | 37.7975 | 322.6714 | 2.0383 | 367.4058 | 134.2033
14.9162 | 268.376 | 37.7704 | 322.6883 | 2.0377 | 367.4176 | 134.188
14.9186 | 268.2807 | 38.0205 | 322.4064 | 2.0367 | 367.1198 | 134.1403
14.9214 | 268.2061 | 38.2864 | 322.1156 | 2.0359 | 366.8167 | 134.1031
14.9239 | 268.1759 | 38.0696 | 322.3224 | 2.0353 | 367.0184 | 134.088
14.9264 | 268.1671 | 38.2729 | 322.1161 | 2.0349 | 366.8107 | 134.0836
14.9291 | 268.1365 | 37.8281 | 322.5507 | 2.0343 | 367.2401 | 134.0682
14.9318 | 268.2137 | 37.4011 | 323.0035 | 2.0345 | 367.7058 | 134.1069
14.9345 | 268.2261 | 37.4249 | 322.9838 | 2.0342 | 367.6882 | 134.1131
14.9372 | 268.1952 | 37.0839 | 323.3145 | 2.0336 | 368.0137 | 134.0976
14.9398 | 268.1645 | 36.8793 | 323.5089 | 2.0331 | 368.2029 | 134.0822
14.9426 | 268.1333 | 36.7103 | 323.6675 | 2.0325 | 368.3564 | 134.0667
14.9451 | 268.1245 | 36.786 | 323.5888 | 2.0321 | 368.2763 | 134.0623
14.9478 | 268.202 | 36.2256 | 324.1751 | 2.0322 | 368.8754 | 134.101
14.9504 | 268.1499 | 36.0792 | 324.3041 | 2.0315 | 368.9958 | 134.075
14.953 | 268.1843 | 35.8917 | 324.5031 | 2.0314 | 369.2004 | 134.0921
14.9556 | 268.1972 | 35.7579 | 324.6412 | 2.0311 | 369.3407 | 134.0986
14.9581 | 268.1884 | 35.6006 | 324.7955 | 2.0307 | 369.4936 | 134.0942
14.9605 | 268.1585 | 35.7236 | 324.6626 | 2.0302 | 369.3556 | 134.0792
14.9631 | 268.2796 | 35.7755 | 324.651 | 2.0307 | 369.3643 | 134.1398
14.9658 | 268.3571 | 35.2448 | 325.2076 | 2.0308 | 369.9337 | 134.1785
14.9682 | 268.3057 | 35.0437 | 325.3915 | 2.0302 | 370.1091 | 134.1528
14.9708 | 268.2967 | 34.9311 | 325.5011 | 2.0297 | 370.2172 | 134.1483
14.9736 | 268.2004 | 34.8419 | 325.5582 | 2.0287 | 370.2583 | 134.1002
14.976 | 268.1486 | 34.9933 | 325.3896 | 2.028 | 370.081 | 134.0743
14.9785 | 268.1834 | 34.7942 | 325.6003 | 2.0279 | 370.2975 | 134.0917
14.9811 | 268.131 | 34.5103 | 325.8667 | 2.0272 | 370.5552 | 134.0655
14.9836 | 268.1225 | 34.3373 | 326.0369 | 2.0268 | 370.724 | 134.0613
14.9859 | 268.1145 | 34.4536 | 325.9179 | 2.0265 | 370.6037 | 134.0573
14.9884 | 268.106 | 35.0379 | 325.3308 | 2.0261 | 370.0151 | 134.053
14.9907 | 268.0546 | 34.8073 | 325.5442 | 2.0254 | 370.22 | 134.0273
14.9932 | 268.0895 | 34.9825 | 325.3807 | 2.0253 | 370.0622 | 134.0447
14.9958 | 268.1457 | 34.873 | 325.5089 | 2.0254 | 370.1999 | 134.0729
14.9983 | 268.1153 | 35.342 | 325.0298 | 2.0248 | 369.7157 | 134.0577
15.0007 | 268.0854 | 35.388 | 324.9738 | 2.0243 | 369.6547 | 134.0427
15.0032 | 268.0335 | 35.647 | 324.6975 | 2.0236 | 369.3698 | 134.0168
15.0057 | 268.0033 | 35.8291 | 324.5053 | 2.0231 | 369.1726 | 134.0017
15.0081 | 267.9734 | 36.0553 | 324.2692 | 2.0225 | 368.9314 | 133.9867
15.0103 | 267.9659 | 36.09 | 324.232 | 2.0222 | 368.8929 | 133.9829
15.013 | 267.9347 | 36.0188 | 324.2928 | 2.0216 | 368.9486 | 133.9674
15.0155 | 267.9262 | 36.3765 | 323.9322 | 2.0212 | 368.5866 | 133.9631
15.0179 | 267.8746 | 36.6207 | 323.6708 | 2.0206 | 368.3166 | 133.9373
15.0202 | 267.7802 | 36.2341 | 324.026 | 2.0196 | 368.656 | 133.8901
15.0225 | 267.7938 | 36.2346 | 324.03 | 2.0194 | 368.6623 | 133.8969
15.0251 | 267.8501 | 36.3256 | 323.9578 | 2.0194 | 368.5994 | 133.925
15.0274 | 267.7988 | 36.1864 | 324.0799 | 2.0188 | 368.713 | 133.8994
15.0299 | 267.8333 | 36.3778 | 323.9 | 2.0187 | 368.5389 | 133.9167
15.0329 | 267.8017 | 36.2296 | 324.0376 | 2.0181 | 368.6712 | 133.9008
15.0352 | 267.772 | 36.09 | 324.1673 | 2.0176 | 368.796 | 133.886
15.0375 | 267.7857 | 36.1237 | 324.1382 | 2.0173 | 368.7691 | 133.8928
15.0399 | 267.7991 | 35.8047 | 324.4617 | 2.0171 | 369.0948 | 133.8995
15.0424 | 267.8122 | 35.4402 | 324.8305 | 2.0169 | 369.4659 | 133.9061
15.0449 | 267.7818 | 35.4452 | 324.8154 | 2.0163 | 369.4457 | 133.8909
15.0476 | 267.7511 | 34.982 | 325.2684 | 2.0158 | 369.8936 | 133.8756
15.05 | 267.7643 | 34.7045 | 325.5503 | 2.0155 | 370.1776 | 133.8821
15.0526 | 267.7989 | 34.5198 | 325.7465 | 2.0154 | 370.3796 | 133.8994
15.0552 | 267.8548 | 34.3806 | 325.9043 | 2.0154 | 370.5468 | 133.9274
15.0578 | 267.8675 | 34.3643 | 325.9249 | 2.0152 | 370.5694 | 133.9337
15.0604 | 267.8804 | 34.7446 | 325.5489 | 2.0149 | 370.1956 | 133.9402
15.0629 | 267.85 | 34.3711 | 325.9122 | 2.0144 | 370.5539 | 133.925
15.0654 | 267.8414 | 34.8541 | 325.4264 | 2.014 | 370.0666 | 133.9207
15.0679 | 267.8329 | 34.7203 | 325.5573 | 2.0136 | 370.1962 | 133.9165
15.0704 | 267.8458 | 34.7888 | 325.4931 | 2.0133 | 370.1341 | 133.9229
15.073 | 267.8587 | 34.9253 | 325.3609 | 2.0131 | 370.0041 | 133.9294
15.0754 | 267.8288 | 34.7357 | 325.5406 | 2.0126 | 370.1787 | 133.9144
15.0779 | 267.82 | 35.0496 | 325.2237 | 2.0122 | 369.8604 | 133.91
15.0805 | 267.8113 | 35.2546 | 325.0158 | 2.0118 | 369.651 | 133.9056
15.083 | 267.8028 | 35.4019 | 324.8657 | 2.0114 | 369.4995 | 133.9014
15.0854 | 267.7943 | 35.4019 | 324.8629 | 2.011 | 369.4952 | 133.8971
15.088 | 267.8072 | 35.6858 | 324.5833 | 2.0107 | 369.2178 | 133.9036
15.0906 | 267.7981 | 35.6637 | 324.6023 | 2.0103 | 369.2354 | 133.8991
15.0932 | 267.7461 | 35.5731 | 324.6756 | 2.0096 | 369.2999 | 133.873
15.0959 | 267.6716 | 35.6777 | 324.5462 | 2.0088 | 369.1581 | 133.8358
15.0986 | 267.641 | 35.6484 | 324.5653 | 2.0082 | 369.1721 | 133.8205
15.1012 | 267.632 | 35.6547 | 324.556 | 2.0078 | 369.1613 | 133.816
15.1039 | 267.5794 | 35.6844 | 324.5087 | 2.0071 | 369.1053 | 133.7897
15.1065 | 267.657 | 35.4421 | 324.7769 | 2.0073 | 369.3864 | 133.8285
15.1092 | 267.6261 | 35.1537 | 325.055 | 2.0067 | 369.6593 | 133.813
15.1117 | 267.639 | 34.9662 | 325.2468 | 2.0065 | 369.8533 | 133.8195
15.1146 | 267.6508 | 34.6572 | 325.5597 | 2.0062 | 370.1682 | 133.8254
15.1174 | 267.6844 | 34.2512 | 325.9769 | 2.006 | 370.591 | 133.8422
15.1199 | 267.7192 | 34.2567 | 325.983 | 2.0059 | 370.6029 | 133.8596
15.1227 | 267.731 | 34.3184 | 325.9253 | 2.0056 | 370.5471 | 133.8655
15.1252 | 267.6792 | 34.3801 | 325.8463 | 2.0049 | 370.4595 | 133.8396
15.1279 | 267.6483 | 34.1597 | 326.0564 | 2.0044 | 370.6645 | 133.8242
15.1304 | 267.6831 | 33.5858 | 326.6419 | 2.0043 | 371.2558 | 133.8416
15.1329 | 267.6746 | 33.5227 | 326.7022 | 2.0039 | 371.3146 | 133.8373
15.1354 | 267.6658 | 33.8376 | 326.3843 | 2.0035 | 370.9953 | 133.8329
15.138 | 267.6354 | 33.8512 | 326.3606 | 2.003 | 370.9665 | 133.8177
15.1404 | 267.6269 | 34.0846 | 326.1244 | 2.0026 | 370.7289 | 133.8135
15.1429 | 267.5751 | 34.1886 | 326.0031 | 2.0019 | 370.599 | 133.7876
15.1451 | 267.6109 | 34.8321 | 325.3715 | 2.0019 | 369.9733 | 133.8054
15.1477 | 267.6452 | 34.6531 | 325.562 | 2.0017 | 370.1695 | 133.8226
15.1501 | 267.6588 | 34.6027 | 325.6169 | 2.0015 | 370.2267 | 133.8294
15.1524 | 267.6508 | 34.6626 | 325.5543 | 2.0012 | 370.1628 | 133.8254
15.1547 | 267.5995 | 34.8077 | 325.3921 | 2.0005 | 369.992 | 133.7997
15.1569 | 267.5703 | 35.0753 | 325.1148 | 2 | 369.7099 | 133.7852
15.159 | 267.5414 | 34.7694 | 325.4111 | 1.9996 | 370.0013 | 133.7707
15.1613 | 267.4904 | 35.0203 | 325.1432 | 1.9989 | 369.7249 | 133.7452
15.1638 | 267.4168 | 35.2753 | 324.8636 | 1.9981 | 369.4331 | 133.7084
15.1659 | 267.4747 | 35.3465 | 324.8117 | 1.9982 | 369.3908 | 133.7373
15.168 | 267.4025 | 35.4051 | 324.7291 | 1.9975 | 369.2962 | 133.7013
15.17 | 267.3306 | 35.5416 | 324.5686 | 1.9967 | 369.1237 | 133.6653
15.1723 | 267.3877 | 35.7741 | 324.3551 | 1.9968 | 368.9198 | 133.6939
15.1745 | 267.4016 | 35.6777 | 324.4562 | 1.9966 | 369.0231 | 133.7008
15.1769 | 267.372 | 35.7588 | 324.3652 | 1.9961 | 368.9272 | 133.686
15.1791 | 267.321 | 35.6646 | 324.4424 | 1.9955 | 368.9959 | 133.6605
15.1817 | 267.2906 | 35.784 | 324.3129 | 1.9949 | 368.8613 | 133.6453
15.1839 | 267.3263 | 35.397 | 324.7118 | 1.9949 | 369.2662 | 133.6632
15.1862 | 267.3183 | 35.7029 | 324.4032 | 1.9945 | 368.9563 | 133.6592
15.1885 | 267.3319 | 35.7975 | 324.3131 | 1.9943 | 368.8685 | 133.666
15.1908 | 267.3023 | 35.4745 | 324.6263 | 1.9938 | 369.1767 | 133.6512
15.1931 | 267.2946 | 35.7214 | 324.3768 | 1.9934 | 368.9259 | 133.6473
15.1955 | 267.2863 | 35.579 | 324.5164 | 1.9931 | 369.0641 | 133.6431
15.1978 | 267.2569 | 35.4078 | 324.6778 | 1.9926 | 369.2207 | 133.6285
15.2001 | 267.357 | 35.9354 | 324.1836 | 1.9929 | 368.7431 | 133.6785
15.2026 | 267.3485 | 35.693 | 324.4232 | 1.9926 | 368.9813 | 133.6743
15.2049 | 267.2756 | 35.4975 | 324.5944 | 1.9918 | 369.1403 | 133.6378
15.2076 | 267.2664 | 35.5047 | 324.5841 | 1.9914 | 369.1285 | 133.6332
15.2102 | 267.2144 | 35.3736 | 324.6979 | 1.9907 | 369.2336 | 133.6072
15.2126 | 267.1626 | 35.0798 | 324.9744 | 1.99 | 369.5015 | 133.5813
15.215 | 267.2409 | 35.1055 | 324.9748 | 1.9902 | 369.5149 | 133.6204
15.2174 | 267.2112 | 34.9005 | 325.1699 | 1.9897 | 369.7051 | 133.6056
15.2197 | 267.1816 | 34.9136 | 325.1469 | 1.9892 | 369.6772 | 133.5908
15.2221 | 267.1734 | 35.2388 | 324.819 | 1.9889 | 369.3479 | 133.5867
15.2244 | 267.1654 | 34.8041 | 325.251 | 1.9885 | 369.7786 | 133.5827
15.2268 | 267.1573 | 34.6658 | 325.3866 | 1.9881 | 369.9129 | 133.5787
15.2293 | 267.1918 | 34.4991 | 325.5648 | 1.988 | 370.0968 | 133.5959
15.2319 | 267.2479 | 34.395 | 325.6876 | 1.9881 | 370.229 | 133.624
15.2343 | 267.2178 | 34.6824 | 325.3902 | 1.9875 | 369.9265 | 133.6089
15.2369 | 267.2306 | 34.5328 | 325.5441 | 1.9873 | 370.0825 | 133.6153
15.2394 | 267.2003 | 34.5532 | 325.5136 | 1.9868 | 370.0469 | 133.6001
15.2419 | 267.1269 | 34.614 | 325.4283 | 1.986 | 369.9495 | 133.5635
15.2444 | 267.1184 | 34.3238 | 325.7157 | 1.9856 | 370.2354 | 133.5592
15.247 | 267.1094 | 34.2184 | 325.8181 | 1.9852 | 370.3363 | 133.5547
15.2496 | 267.079 | 34.3481 | 325.6782 | 1.9847 | 370.1914 | 133.5395
15.252 | 267.0705 | 34.0584 | 325.9651 | 1.9843 | 370.4769 | 133.5353
15.2547 | 267.0399 | 33.9774 | 326.0359 | 1.9837 | 370.5426 | 133.52
15.2572 | 267.0096 | 34.2188 | 325.7844 | 1.9832 | 370.286 | 133.5048
15.2598 | 267.0224 | 34.1481 | 325.8594 | 1.983 | 370.3631 | 133.5112
15.2624 | 267.035 | 34.2071 | 325.8046 | 1.9827 | 370.3104 | 133.5175
15.2649 | 267.0262 | 33.9462 | 326.0625 | 1.9823 | 370.5669 | 133.5131
15.2676 | 267.0605 | 33.9017 | 326.1185 | 1.9822 | 370.6285 | 133.5302
15.2702 | 267.0298 | 33.716 | 326.2939 | 1.9816 | 370.7989 | 133.5149
15.2728 | 267.0424 | 33.9985 | 326.0156 | 1.9814 | 370.5227 | 133.5212
15.2753 | 267.0553 | 34.2859 | 325.7325 | 1.9811 | 370.2417 | 133.5276
15.278 | 267.0244 | 34.1634 | 325.8447 | 1.9806 | 370.3488 | 133.5122
15.2806 | 267.0157 | 34.2562 | 325.749 | 1.9802 | 370.2516 | 133.5078
15.2832 | 267.0283 | 34.5234 | 325.486 | 1.9799 | 369.9907 | 133.5141
15.2857 | 266.9549 | 34.8969 | 325.0881 | 1.9791 | 369.5806 | 133.4775
15.2886 | 266.9449 | 35.05 | 324.9316 | 1.9787 | 369.4225 | 133.4725
15.2914 | 266.9786 | 35.2042 | 324.7887 | 1.9786 | 369.2851 | 133.4893
15.2939 | 267.0131 | 35.3163 | 324.6881 | 1.9785 | 369.1902 | 133.5065
15.2965 | 266.9827 | 35.5484 | 324.4458 | 1.9779 | 368.943 | 133.4914
15.2991 | 266.9521 | 35.3551 | 324.6289 | 1.9774 | 369.121 | 133.4761
15.3019 | 266.8778 | 35.2438 | 324.7155 | 1.9766 | 369.1951 | 133.4389
15.3043 | 266.848 | 35.4664 | 324.4829 | 1.976 | 368.9576 | 133.424
15.3067 | 266.7965 | 35.3254 | 324.6068 | 1.9754 | 369.0729 | 133.3983
15.3094 | 266.7657 | 35.6033 | 324.3186 | 1.9749 | 368.7795 | 133.3828
15.3123 | 266.7773 | 35.6664 | 324.2594 | 1.9746 | 368.7222 | 133.3886
15.3147 | 266.7906 | 35.7597 | 324.1705 | 1.9743 | 368.6356 | 133.3953
15.3172 | 266.7171 | 35.8557 | 324.05 | 1.9735 | 368.5028 | 133.3585
15.3197 | 266.687 | 35.9949 | 323.9008 | 1.973 | 368.3486 | 133.3435
15.3224 | 266.7209 | 36.2521 | 323.6549 | 1.9729 | 368.1083 | 133.3604
15.325 | 266.7553 | 36.3517 | 323.5667 | 1.9728 | 368.026 | 133.3777
15.3274 | 266.7252 | 36.2301 | 323.6783 | 1.9723 | 368.1325 | 133.3626
15.3301 | 266.7162 | 35.9584 | 323.947 | 1.9719 | 368.3997 | 133.3581
15.3329 | 266.6417 | 35.948 | 323.9326 | 1.971 | 368.3729 | 133.3209
15.3355 | 266.6543 | 35.5106 | 324.3742 | 1.9708 | 368.8165 | 133.3271
15.3381 | 266.6887 | 35.803 | 324.0932 | 1.9707 | 368.5414 | 133.3444
15.3406 | 266.6368 | 35.3564 | 324.5225 | 1.97 | 368.962 | 133.3184
15.3432 | 266.628 | 35.3551 | 324.5209 | 1.9696 | 368.9589 | 133.314
15.3458 | 266.6622 | 35.5106 | 324.3768 | 1.9695 | 368.8205 | 133.3311
15.3483 | 266.6319 | 35.2019 | 324.6754 | 1.969 | 369.114 | 133.3159
15.3509 | 266.6663 | 35.3663 | 324.5225 | 1.9689 | 368.9668 | 133.3331
15.3534 | 266.6794 | 35.2042 | 324.6889 | 1.9686 | 369.1355 | 133.3397
15.356 | 266.6919 | 34.8654 | 325.0319 | 1.9684 | 369.4806 | 133.346
15.3585 | 266.7048 | 35.2114 | 324.6902 | 1.9681 | 369.141 | 133.3524
15.3611 | 266.7176 | 34.9005 | 325.0054 | 1.9679 | 369.4583 | 133.3588
15.3636 | 266.7088 | 34.759 | 325.1439 | 1.9675 | 369.5954 | 133.3544
15.3661 | 266.7219 | 35.0965 | 324.8108 | 1.9673 | 369.2645 | 133.361
15.3687 | 266.7345 | 34.8599 | 325.0516 | 1.967 | 369.5073 | 133.3672
15.3713 | 266.6826 | 34.7946 | 325.0996 | 1.9664 | 369.5467 | 133.3413
15.3737 | 266.6743 | 34.6464 | 325.245 | 1.966 | 369.6908 | 133.3372
15.3762 | 266.6658 | 34.614 | 325.2746 | 1.9656 | 369.7189 | 133.3329
15.3787 | 266.6139 | 34.6969 | 325.1744 | 1.965 | 369.61 | 133.3069
15.3813 | 266.5836 | 34.5585 | 325.3027 | 1.9644 | 369.7333 | 133.2918
15.3837 | 266.6182 | 34.4337 | 325.439 | 1.9643 | 369.8754 | 133.3091
15.3863 | 266.631 | 34.4918 | 325.3852 | 1.9641 | 369.8237 | 133.3155
15.3888 | 266.6223 | 34.4526 | 325.4215 | 1.9637 | 369.8585 | 133.3111
15.3915 | 266.6564 | 34.5423 | 325.3432 | 1.9636 | 369.7859 | 133.3282
15.3939 | 266.6479 | 34.6419 | 325.2407 | 1.9632 | 369.682 | 133.3239
15.3965 | 266.6823 | 34.2783 | 325.6158 | 1.9631 | 370.0628 | 133.3411
15.3993 | 266.6725 | 34.6509 | 325.2399 | 1.9627 | 369.6854 | 133.3363
15.4022 | 266.6628 | 34.536 | 325.3516 | 1.9623 | 369.7954 | 133.3314
15.4048 | 266.6538 | 34.7568 | 325.1278 | 1.9619 | 369.5701 | 133.3269
15.4075 | 266.6014 | 34.4464 | 325.4207 | 1.9612 | 369.8543 | 133.3007
15.41 | 266.5066 | 34.9924 | 324.8431 | 1.9603 | 369.2609 | 133.2533
15.4126 | 266.4976 | 35.0397 | 324.7928 | 1.9599 | 369.2091 | 133.2488
15.4153 | 266.639 | 35.1254 | 324.7543 | 1.9605 | 369.1941 | 133.3195
15.418 | 266.5866 | 35.0532 | 324.809 | 1.9598 | 369.2401 | 133.2933
15.4205 | 266.5134 | 35.0893 | 324.7485 | 1.959 | 369.1674 | 133.2567
15.4234 | 266.5034 | 35.2578 | 324.5767 | 1.9585 | 368.9939 | 133.2517
15.4264 | 266.5579 | 35.205 | 324.6476 | 1.9585 | 369.0739 | 133.2789
15.4291 | 266.5917 | 35.3961 | 324.4678 | 1.9584 | 368.8998 | 133.2959
15.432 | 266.5604 | 35.1686 | 324.6849 | 1.9578 | 369.1116 | 133.2802
15.4347 | 266.4865 | 34.9446 | 324.8842 | 1.957 | 369.2986 | 133.2432
15.4374 | 266.4554 | 34.9982 | 324.8203 | 1.9565 | 369.2295 | 133.2277
15.4401 | 266.4246 | 35.1312 | 324.677 | 1.9559 | 369.0811 | 133.2123
15.4428 | 266.4369 | 35.0577 | 324.7546 | 1.9557 | 369.1607 | 133.2184
15.4454 | 266.4063 | 34.7158 | 325.0863 | 1.9551 | 369.4873 | 133.2031
15.448 | 266.5053 | 34.7676 | 325.0675 | 1.9554 | 369.4851 | 133.2527
15.4508 | 266.4956 | 34.6613 | 325.1706 | 1.955 | 369.5865 | 133.2478
15.4536 | 266.4645 | 34.2567 | 325.5648 | 1.9545 | 369.9756 | 133.2323
15.4564 | 266.4763 | 34.2688 | 325.5566 | 1.9542 | 369.9694 | 133.2382
15.4591 | 266.4239 | 34.049 | 325.759 | 1.9535 | 370.163 | 133.212
15.4618 | 266.5012 | 34.1503 | 325.6834 | 1.9537 | 370.1003 | 133.2506
15.4644 | 266.4919 | 34.0977 | 325.7329 | 1.9533 | 370.1482 | 133.2459
15.4671 | 266.4826 | 33.8917 | 325.9358 | 1.9529 | 370.3496 | 133.2413
15.4699 | 266.43 | 33.725 | 326.085 | 1.9522 | 370.49 | 133.215
15.4725 | 266.3781 | 33.9625 | 325.8302 | 1.9515 | 370.2266 | 133.1891
15.4749 | 266.305 | 33.7656 | 326.0027 | 1.9507 | 370.3869 | 133.1525
15.4774 | 266.2749 | 33.6723 | 326.086 | 1.9502 | 370.4652 | 133.1375
15.4799 | 266.3957 | 33.3605 | 326.4381 | 1.9507 | 370.8374 | 133.1979
15.4824 | 266.387 | 33.3506 | 327.4451 | 1.9503 | 371.8429 | 133.1935
15.4848 | 266.4003 | 33.3295 | 326.4706 | 1.9501 | 370.8706 | 133.2001
15.4874 | 266.413 | 33.3542 | 326.4501 | 1.9499 | 370.8523 | 133.2065
15.4899 | 266.383 | 33.3596 | 326.4347 | 1.9494 | 370.8319 | 133.1915
15.4923 | 266.3745 | 33.1736 | 326.6179 | 1.949 | 371.0136 | 133.1872
15.4948 | 266.3875 | 33.2506 | 326.5452 | 1.9488 | 370.9432 | 133.1938
15.4972 | 266.3577 | 33.7228 | 326.0631 | 1.9483 | 370.4561 | 133.1789
15.4996 | 266.3066 | 33.5556 | 326.2133 | 1.9477 | 370.5977 | 133.1533
15.502 | 266.1906 | 33.8607 | 325.8695 | 1.9466 | 370.2346 | 133.0953
15.5041 | 266.14 | 33.8124 | 325.9009 | 1.946 | 370.2576 | 133.07
15.5065 | 266.1318 | 33.8237 | 325.8869 | 1.9457 | 370.2422 | 133.0659
15.509 | 266.2097 | 34.0404 | 325.6962 | 1.9459 | 370.0644 | 133.1048
15.5112 | 266.1588 | 34.1184 | 325.6012 | 1.9452 | 369.961 | 133.0794
15.5137 | 266.1934 | 34.3333 | 325.3978 | 1.9452 | 369.7634 | 133.0967
15.5165 | 266.2052 | 34.4031 | 325.332 | 1.9449 | 369.6995 | 133.1026
15.5189 | 266.1539 | 34.5148 | 325.2032 | 1.9442 | 369.5621 | 133.0769
15.5214 | 266.1454 | 34.6757 | 325.0394 | 1.9439 | 369.397 | 133.0727
15.5237 | 266.1374 | 34.7892 | 324.9233 | 1.9435 | 369.2795 | 133.0687
15.5264 | 266.085 | 34.787 | 324.908 | 1.9429 | 369.2555 | 133.0425
15.5288 | 266.0339 | 34.6198 | 325.0582 | 1.9422 | 369.3972 | 133.017
15.531 | 265.9616 | 34.7451 | 324.9088 | 1.9415 | 369.2357 | 132.9808
15.5335 | 265.91 | 34.6505 | 324.9862 | 1.9408 | 369.3045 | 132.955
15.5361 | 265.9441 | 35.0695 | 324.5785 | 1.9407 | 368.9025 | 132.972
15.5384 | 265.9794 | 34.9442 | 324.7156 | 1.9407 | 369.0455 | 132.9897
15.5409 | 265.9493 | 35.1902 | 324.4596 | 1.9402 | 368.7845 | 132.9747
15.5432 | 265.9629 | 35.493 | 324.1613 | 1.94 | 368.4884 | 132.9814
15.5457 | 265.9759 | 35.5115 | 324.1471 | 1.9398 | 368.4765 | 132.988
15.5481 | 265.9459 | 35.2704 | 324.3782 | 1.9392 | 368.7025 | 132.9729
15.5504 | 265.9597 | 35.5006 | 324.1526 | 1.9391 | 368.4792 | 132.9798
15.5529 | 265.9294 | 35.5276 | 324.1155 | 1.9385 | 368.4371 | 132.9647
15.5558 | 265.8765 | 35.2357 | 324.3898 | 1.9379 | 368.7026 | 132.9383
15.5582 | 265.9114 | 34.9374 | 324.6997 | 1.9378 | 369.0183 | 132.9557
15.5606 | 265.8816 | 35.1816 | 324.4456 | 1.9373 | 368.7592 | 132.9408
15.563 | 265.8518 | 34.8662 | 324.7511 | 1.9368 | 369.0597 | 132.9259
15.5656 | 265.8646 | 35.0668 | 324.5547 | 1.9366 | 368.8655 | 132.9323
15.5682 | 265.9632 | 35.1682 | 324.4862 | 1.9369 | 368.8134 | 132.9816
15.5707 | 265.976 | 34.5721 | 325.0866 | 1.9366 | 369.4159 | 132.988
15.5732 | 265.946 | 35.0483 | 324.6004 | 1.9361 | 368.9247 | 132.973
15.5756 | 265.9162 | 34.5175 | 325.1212 | 1.9356 | 369.4406 | 132.9581
15.5782 | 265.9074 | 34.3395 | 325.2963 | 1.9353 | 369.6142 | 132.9537
15.5808 | 265.8766 | 34.4788 | 325.1467 | 1.9347 | 369.4595 | 132.9383
15.5833 | 265.8469 | 34.1103 | 325.5053 | 1.9342 | 369.8131 | 132.9234
15.5857 | 265.8171 | 34.376 | 325.2297 | 1.9338 | 369.5325 | 132.9085
15.5881 | 265.8088 | 34.0544 | 325.5485 | 1.9334 | 369.85 | 132.9044
15.5905 | 265.7575 | 34.0089 | 325.5769 | 1.9328 | 369.8699 | 132.8788
15.5928 | 265.728 | 33.7083 | 325.8677 | 1.9323 | 370.1557 | 132.864
15.5953 | 265.7625 | 33.6543 | 325.9332 | 1.9322 | 370.227 | 132.8813
15.5977 | 265.8616 | 33.5579 | 326.0626 | 1.9325 | 370.3729 | 132.9308
15.6002 | 265.8531 | 33.5398 | 326.0779 | 1.9322 | 370.3868 | 132.9266
15.6026 | 265.8664 | 33.4196 | 326.2025 | 1.932 | 370.5136 | 132.9332
15.6052 | 265.9007 | 32.8636 | 326.77 | 1.9319 | 371.0867 | 132.9503
15.6076 | 265.8709 | 32.6874 | 326.9362 | 1.9314 | 371.2481 | 132.9355
15.61 | 265.9057 | 32.9514 | 326.6838 | 1.9313 | 371.0014 | 132.9528
15.6124 | 265.8759 | 32.4509 | 327.1744 | 1.9308 | 371.4871 | 132.938
15.6148 | 265.8892 | 32.7006 | 326.9291 | 1.9306 | 371.244 | 132.9446
15.6173 | 265.8592 | 32.9924 | 326.6273 | 1.9301 | 370.9372 | 132.9296
15.6197 | 265.8509 | 32.8911 | 326.7259 | 1.9298 | 371.0343 | 132.9254
15.6222 | 265.8209 | 33.0465 | 326.5605 | 1.9293 | 370.8639 | 132.9104
15.6246 | 265.8556 | 33.1331 | 326.4854 | 1.9292 | 370.7947 | 132.9278
15.6271 | 265.8899 | 33.2506 | 326.3794 | 1.9291 | 370.6944 | 132.945
15.6295 | 265.8386 | 33.2218 | 326.3911 | 1.9285 | 370.6975 | 132.9193
15.632 | 265.8301 | 33.4597 | 326.1503 | 1.9281 | 370.4554 | 132.9151
15.6343 | 265.8436 | 33.8733 | 325.7412 | 1.9279 | 370.0485 | 132.9218
15.637 | 265.8344 | 33.811 | 325.8005 | 1.9275 | 370.1062 | 132.9172
15.6398 | 265.8679 | 33.8647 | 325.7579 | 1.9274 | 370.0692 | 132.9339
15.6423 | 265.8591 | 33.8214 | 325.7983 | 1.927 | 370.1082 | 132.9296
15.6447 | 265.7863 | 34.3256 | 325.2698 | 1.9263 | 369.5676 | 132.8932
15.6471 | 265.7351 | 34.2472 | 325.3312 | 1.9256 | 369.6203 | 132.8675
15.6497 | 265.6618 | 34.1557 | 325.3982 | 1.9249 | 369.6752 | 132.8309
15.6523 | 265.6313 | 34.1463 | 325.3975 | 1.9243 | 369.6693 | 132.8156
15.6547 | 265.6875 | 34.2859 | 325.2766 | 1.9244 | 369.5579 | 132.8438
15.6575 | 265.764 | 33.994 | 325.594 | 1.9245 | 369.888 | 132.882
15.6605 | 265.7538 | 34.0129 | 325.5717 | 1.9241 | 369.864 | 132.8769
15.6631 | 265.7663 | 34.0612 | 325.5276 | 1.9239 | 369.8219 | 132.8831
15.6658 | 265.757 | 33.8255 | 325.7602 | 1.9235 | 370.053 | 132.8785
15.6684 | 265.705 | 33.5773 | 325.991 | 1.9228 | 370.2752 | 132.8525
15.6711 | 265.7388 | 33.3596 | 326.22 | 1.9227 | 370.5098 | 132.8694
15.6737 | 265.6652 | 33.4066 | 326.1485 | 1.9219 | 370.426 | 132.8326
15.6764 | 265.6775 | 33.3641 | 326.1951 | 1.9217 | 370.4746 | 132.8387
15.679 | 265.69 | 32.9528 | 326.6105 | 1.9214 | 370.8922 | 132.845
15.6817 | 265.638 | 32.7325 | 326.8135 | 1.9208 | 371.0865 | 132.819
15.6842 | 265.6507 | 32.491 | 327.0592 | 1.9205 | 371.3344 | 132.8254
15.6869 | 265.7919 | 32.6933 | 326.904 | 1.9211 | 371.2027 | 132.896
15.6897 | 265.8684 | 32.3685 | 327.2543 | 1.9213 | 371.5657 | 132.9342
15.6924 | 265.8159 | 32.2815 | 327.3238 | 1.9206 | 371.6265 | 132.908
15.6951 | 265.7639 | 32.3851 | 327.2029 | 1.9199 | 371.4968 | 132.8819
15.6977 | 265.6689 | 32.1003 | 327.456 | 1.919 | 371.7341 | 132.8344
15.7003 | 265.6169 | 32.3257 | 327.2133 | 1.9184 | 371.4827 | 132.8084
15.703 | 265.6291 | 32.0021 | 327.5409 | 1.9181 | 371.8125 | 132.8146
15.7056 | 265.6419 | 32.1711 | 327.3762 | 1.9179 | 371.6498 | 132.8209
15.7083 | 265.6326 | 32.1864 | 327.3578 | 1.9175 | 371.6299 | 132.8163
15.7109 | 265.6236 | 32.227 | 327.3142 | 1.9171 | 371.5848 | 132.8118
15.7134 | 265.6148 | 32.0359 | 327.5024 | 1.9167 | 371.7715 | 132.8074
15.7158 | 265.6066 | 32.2661 | 327.2694 | 1.9164 | 371.5372 | 132.8033
15.7184 | 265.6838 | 32.29 | 327.2713 | 1.9166 | 371.5519 | 132.8419
15.7209 | 265.7397 | 32.2342 | 327.3457 | 1.9166 | 371.6357 | 132.8699
15.7235 | 265.6877 | 32.2882 | 327.2744 | 1.916 | 371.5557 | 132.8439
15.7259 | 265.6365 | 32.3829 | 327.1626 | 1.9154 | 371.4354 | 132.8183
15.7284 | 265.628 | 32.832 | 326.7107 | 1.915 | 370.982 | 132.814
15.7307 | 265.62 | 32.9979 | 326.5421 | 1.9147 | 370.8121 | 132.81
15.7329 | 265.5907 | 33.1551 | 326.3751 | 1.9142 | 370.6403 | 132.7954
15.7353 | 265.561 | 33.147 | 326.3733 | 1.9137 | 370.6335 | 132.7805
15.738 | 265.5517 | 33.1862 | 326.331 | 1.9133 | 370.5897 | 132.7759
15.7403 | 265.5225 | 33.3506 | 326.1569 | 1.9129 | 370.4106 | 132.7612
15.7426 | 265.45 | 33.3826 | 326.1007 | 1.9121 | 370.3424 | 132.725
15.7448 | 265.3995 | 33.2537 | 326.2128 | 1.9116 | 370.4461 | 132.6998
15.7471 | 265.413 | 33.6313 | 325.8397 | 1.9114 | 370.0752 | 132.7065
15.7495 | 265.4695 | 33.3957 | 326.0941 | 1.9114 | 370.339 | 132.7347
15.7519 | 265.4612 | 33.7894 | 325.6977 | 1.9111 | 369.9412 | 132.7306
15.7546 | 265.4734 | 33.4359 | 326.0552 | 1.9108 | 370.3008 | 132.7367
15.7571 | 265.4861 | 33.5286 | 325.9668 | 1.9106 | 370.2145 | 132.7431
15.7595 | 265.4994 | 33.2006 | 326.2992 | 1.9104 | 370.5491 | 132.7497
15.762 | 265.4909 | 32.7838 | 326.7132 | 1.9101 | 370.9616 | 132.7454
15.7643 | 265.4614 | 32.423 | 327.0641 | 1.9096 | 371.3077 | 132.7307
15.7666 | 265.4106 | 32.2648 | 327.2054 | 1.909 | 371.4405 | 132.7053
15.7691 | 265.4451 | 32.4987 | 326.983 | 1.9089 | 371.2238 | 132.7225
15.7714 | 265.4371 | 32.3906 | 327.0884 | 1.9086 | 371.3279 | 132.7185
15.7738 | 265.4073 | 32.6131 | 326.856 | 1.9081 | 371.0906 | 132.7037
15.7762 | 265.4206 | 32.4346 | 327.0389 | 1.9079 | 371.2757 | 132.7103
15.7787 | 265.498 | 32.5982 | 326.9011 | 1.9081 | 371.1508 | 132.749
15.781 | 265.447 | 32.7195 | 326.7628 | 1.9075 | 371.004 | 132.7235
15.7833 | 265.4178 | 33.0757 | 326.3969 | 1.907 | 370.6332 | 132.7089
15.7859 | 265.4087 | 33.1118 | 326.3578 | 1.9066 | 370.5926 | 132.7044
15.7885 | 265.4215 | 32.987 | 326.4868 | 1.9064 | 370.7237 | 132.7107
15.7908 | 265.4134 | 33.0244 | 326.4467 | 1.9061 | 370.6823 | 132.7067
15.7933 | 265.362 | 32.7734 | 326.6806 | 1.9055 | 370.9076 | 132.681
15.7957 | 265.3105 | 32.9474 | 326.4894 | 1.9048 | 370.7079 | 132.6553
15.7981 | 265.2808 | 33.069 | 326.3579 | 1.9044 | 370.5714 | 132.6404
15.8006 | 265.2938 | 33.074 | 326.3573 | 1.9041 | 370.5729 | 132.6469
15.8029 | 265.2643 | 32.9919 | 326.4295 | 1.9037 | 370.6402 | 132.6321
15.8053 | 265.299 | 33.1443 | 326.2887 | 1.9036 | 370.5052 | 132.6495
15.808 | 265.3326 | 33.0014 | 327.4428 | 1.9035 | 371.6649 | 132.6663
15.8104 | 265.3458 | 33.0826 | 326.366 | 1.9033 | 370.5903 | 132.6729
15.8129 | 265.2944 | 33.2465 | 326.185 | 1.9027 | 370.4007 | 132.6472
15.8155 | 265.2639 | 33.3164 | 326.1049 | 1.9021 | 370.3156 | 132.632
15.8179 | 265.2559 | 33.2092 | 326.2094 | 1.9018 | 370.4188 | 132.628
15.8203 | 265.1833 | 33.6092 | 325.7852 | 1.9011 | 369.9824 | 132.5916
15.8227 | 265.1321 | 33.2529 | 326.1245 | 1.9005 | 370.3131 | 132.566
15.8252 | 265.0377 | 33.8147 | 325.5312 | 1.8996 | 369.7042 | 132.5189
15.8276 | 265.0507 | 33.6859 | 325.6643 | 1.8993 | 369.8394 | 132.5253
15.8301 | 265.0422 | 34.1017 | 325.2457 | 1.899 | 369.4194 | 132.5211
15.8327 | 265.0334 | 34.0566 | 325.2879 | 1.8986 | 369.4601 | 132.5167
15.8356 | 265.1092 | 33.6899 | 325.6798 | 1.8988 | 369.8647 | 132.5546
15.8383 | 265.1641 | 33.57 | 325.818 | 1.8988 | 370.0121 | 132.5821
15.8413 | 265.1541 | 33.4961 | 325.8886 | 1.8984 | 370.081 | 132.5771
15.844 | 265.1661 | 33.0469 | 326.3418 | 1.8981 | 370.5361 | 132.583
15.8468 | 265.1565 | 32.782 | 326.6035 | 1.8977 | 370.7963 | 132.5783
15.8498 | 265.1677 | 32.7789 | 326.6103 | 1.8974 | 370.805 | 132.5839
15.8528 | 265.1575 | 32.7253 | 326.6605 | 1.897 | 370.8534 | 132.5787
15.8558 | 265.1258 | 32.6131 | 326.7622 | 1.8965 | 370.9498 | 132.5629
15.8585 | 265.1594 | 32.692 | 326.6945 | 1.8963 | 370.8877 | 132.5797
15.8614 | 265.1279 | 32.6829 | 326.6931 | 1.8958 | 370.8811 | 132.564
15.8642 | 265.1396 | 32.5901 | 326.7898 | 1.8955 | 370.9797 | 132.5698
15.867 | 265.087 | 32.687 | 326.6753 | 1.8949 | 370.8565 | 132.5435
15.8699 | 265.1416 | 32.85 | 326.5305 | 1.8949 | 370.7208 | 132.5708
15.8728 | 265.1959 | 32.832 | 326.5666 | 1.8949 | 370.766 | 132.598
15.8756 | 265.1649 | 33.0285 | 326.3598 | 1.8943 | 370.554 | 132.5825
15.8783 | 265.134 | 33.1758 | 326.2022 | 1.8938 | 370.3912 | 132.567
15.8811 | 265.0816 | 33.2231 | 326.1374 | 1.8931 | 370.3177 | 132.5408
15.8838 | 265.0294 | 33.33 | 326.0131 | 1.8925 | 370.1847 | 132.5147
15.8866 | 265.0413 | 33.5303 | 325.8168 | 1.8922 | 369.9904 | 132.5207
15.8893 | 265.0535 | 33.6619 | 325.6893 | 1.892 | 369.8649 | 132.5268
15.8919 | 265.0231 | 33.5394 | 325.8016 | 1.8915 | 369.9721 | 132.5115
15.8944 | 265.036 | 33.657 | 325.6883 | 1.8913 | 369.861 | 132.518
15.8971 | 264.9838 | 33.5214 | 325.8065 | 1.8906 | 369.9705 | 132.4919
15.8998 | 264.9529 | 33.5421 | 325.7755 | 1.8901 | 369.9343 | 132.4764
15.9026 | 264.9863 | 33.5087 | 325.8201 | 1.89 | 369.9844 | 132.4931
15.9054 | 265.0194 | 33.4988 | 325.841 | 1.8899 | 370.0109 | 132.5097
15.9081 | 264.9887 | 33.5236 | 325.806 | 1.8893 | 369.9707 | 132.4943
15.911 | 265.0216 | 33.579 | 325.7615 | 1.8892 | 369.9318 | 132.5108
15.9139 | 264.9689 | 33.8331 | 325.4899 | 1.8885 | 369.6514 | 132.4845
15.9168 | 264.9375 | 33.7056 | 325.6069 | 1.888 | 369.7631 | 132.4687
15.9192 | 264.9935 | 33.5723 | 325.7589 | 1.8881 | 369.9245 | 132.4968
15.9218 | 264.9419 | 33.3493 | 325.9647 | 1.8874 | 370.1216 | 132.4709
15.9244 | 264.9755 | 33.5507 | 325.7745 | 1.8873 | 369.937 | 132.4877
15.9269 | 264.967 | 33.6674 | 325.6549 | 1.887 | 369.8161 | 132.4835
15.9298 | 264.8929 | 33.3624 | 325.9352 | 1.8862 | 370.0841 | 132.4465
15.9321 | 264.842 | 33.5254 | 325.7553 | 1.8856 | 369.8956 | 132.421
15.9349 | 264.9397 | 33.7755 | 325.5377 | 1.8859 | 369.6943 | 132.4698
15.9379 | 264.9509 | 33.5759 | 325.7411 | 1.8856 | 369.8995 | 132.4754
15.9407 | 264.9411 | 33.2651 | 326.0486 | 1.8852 | 370.2054 | 132.4705
15.9434 | 264.9747 | 33.0285 | 326.2964 | 1.8851 | 370.4588 | 132.4873
15.9464 | 264.9213 | 32.9559 | 326.3512 | 1.8844 | 370.5048 | 132.4607
15.9491 | 264.8692 | 32.1702 | 327.1195 | 1.8837 | 371.2644 | 132.4346
15.9518 | 264.8816 | 32.0076 | 327.2863 | 1.8835 | 371.4332 | 132.4408
15.9545 | 264.8292 | 31.7526 | 327.5238 | 1.8829 | 371.662 | 132.4146
15.9572 | 264.8631 | 31.5759 | 327.7118 | 1.8828 | 371.8556 | 132.4315
15.9597 | 264.9186 | 31.3984 | 327.9078 | 1.8828 | 372.0609 | 132.4593
15.9624 | 264.8665 | 31.4318 | 327.857 | 1.8822 | 372.0014 | 132.4332
15.9649 | 264.8363 | 31.6854 | 327.5934 | 1.8817 | 371.7327 | 132.4181
15.9679 | 264.8906 | 31.6404 | 327.6565 | 1.8817 | 371.8049 | 132.4453
15.9704 | 264.9246 | 31.8124 | 327.4958 | 1.8816 | 371.6499 | 132.4623
15.973 | 264.9371 | 31.6742 | 327.6382 | 1.8813 | 371.7943 | 132.4685
15.9757 | 264.9706 | 31.9625 | 327.361 | 1.8812 | 371.5228 | 132.4853
15.9784 | 264.9614 | 32.1851 | 327.1354 | 1.8809 | 371.2956 | 132.4807
15.9811 | 264.8878 | 32.1936 | 327.1023 | 1.8801 | 371.2503 | 132.4439
15.9839 | 264.8569 | 32.3445 | 326.9411 | 1.8796 | 371.0839 | 132.4284
15.9863 | 264.7629 | 32.2175 | 327.0368 | 1.8787 | 371.164 | 132.3815
15.9888 | 264.7116 | 32.4468 | 326.7904 | 1.8781 | 370.909 | 132.3558
15.9915 | 264.7023 | 32.7631 | 326.471 | 1.8777 | 370.5881 | 132.3512
15.9939 | 264.6938 | 32.7366 | 326.4947 | 1.8774 | 370.6103 | 132.3469
15.9965 | 264.6636 | 32.8185 | 326.4027 | 1.8769 | 370.5133 | 132.3318
15.999 | 264.6551 | 33.1259 | 326.0925 | 1.8765 | 370.2017 | 132.3276
16.0019 | 264.6665 | 33.1434 | 326.0788 | 1.8763 | 370.1899 | 132.3333
16.0044 | 264.6578 | 33.0573 | 326.162 | 1.8759 | 370.2716 | 132.3289
16.0072 | 264.7125 | 33.1943 | 326.0432 | 1.8759 | 370.1619 | 132.3562
16.0097 | 264.6611 | 33.0754 | 326.145 | 1.8753 | 370.2552 | 132.3306
16.0124 | 264.6305 | 33.16 | 326.0502 | 1.8748 | 370.1552 | 132.3152
16.0151 | 264.6852 | 33.0767 | 326.1517 | 1.8748 | 370.2659 | 132.3426
16.018 | 264.654 | 32.9271 | 326.2909 | 1.8743 | 370.3999 | 132.327
16.0207 | 264.6019 | 32.642 | 326.5586 | 1.8737 | 370.659 | 132.301
16.0234 | 264.6783 | 31.6958 | 327.5303 | 1.8738 | 371.6434 | 132.3392
16.0262 | 264.6686 | 31.9053 | 327.3176 | 1.8734 | 371.429 | 132.3343
16.0288 | 264.681 | 31.1362 | 328.0908 | 1.8732 | 372.2043 | 132.3405
16.0315 | 264.6933 | 31.1547 | 328.0764 | 1.873 | 372.192 | 132.3467
16.0341 | 264.7483 | 31.2462 | 328.0032 | 1.873 | 372.128 | 132.3742
16.0366 | 264.7612 | 31.1187 | 328.135 | 1.8728 | 372.2619 | 132.3806
16.039 | 264.7101 | 31.0474 | 328.1893 | 1.8722 | 372.3077 | 132.3551
16.0417 | 264.7011 | 31.2286 | 328.0051 | 1.8718 | 372.122 | 132.3506
16.0442 | 264.6923 | 31.2637 | 327.9671 | 1.8715 | 372.0825 | 132.3462
16.0468 | 264.705 | 31.4398 | 327.7952 | 1.8713 | 371.9127 | 132.3525
16.0492 | 264.5894 | 31.3119 | 327.8846 | 1.8703 | 371.9828 | 132.2947
16.0518 | 264.5378 | 31.5286 | 327.6507 | 1.8696 | 371.7403 | 132.2689
16.0543 | 264.5933 | 31.9171 | 327.2807 | 1.8697 | 371.3796 | 132.2967
16.0567 | 264.585 | 31.7773 | 327.4177 | 1.8693 | 371.5152 | 132.2925
16.0591 | 264.5556 | 31.7841 | 327.4011 | 1.8689 | 371.4937 | 132.2778
16.0616 | 264.6539 | 31.9305 | 327.2875 | 1.8692 | 371.3964 | 132.3269
16.0644 | 264.6658 | 32.2684 | 326.9535 | 1.869 | 371.0645 | 132.3329
16.0671 | 264.6565 | 32.322 | 326.8968 | 1.8686 | 371.0062 | 132.3282
16.0696 | 264.6691 | 32.1837 | 327.0393 | 1.8684 | 371.1509 | 132.3346
16.0722 | 264.5962 | 32.1067 | 327.092 | 1.8676 | 371.1914 | 132.2981
16.0746 | 264.5234 | 32.3887 | 326.7858 | 1.8669 | 370.873 | 132.2617
16.0771 | 264.4935 | 32.4329 | 326.7316 | 1.8664 | 370.8139 | 132.2468
16.0798 | 264.4201 | 32.3166 | 326.8234 | 1.8656 | 370.8934 | 132.21
16.0822 | 264.3476 | 32.2161 | 326.8998 | 1.8649 | 370.9577 | 132.1738
16.0848 | 264.3816 | 32.108 | 327.0192 | 1.8648 | 371.0828 | 132.1908
16.0873 | 264.3943 | 32.2242 | 326.9072 | 1.8646 | 370.9729 | 132.1971
16.09 | 264.385 | 31.9265 | 327.2018 | 1.8642 | 371.266 | 132.1925
16.0927 | 264.4399 | 31.5228 | 327.6238 | 1.8643 | 371.6972 | 132.22
16.0956 | 264.473 | 31.6196 | 327.5381 | 1.8641 | 371.6169 | 132.2365
16.0983 | 264.4637 | 31.3461 | 327.8085 | 1.8638 | 371.8857 | 132.2318
16.101 | 264.497 | 31.4322 | 327.7335 | 1.8637 | 371.8163 | 132.2485
16.1037 | 264.5305 | 31.2151 | 327.9617 | 1.8636 | 372.0501 | 132.2652
16.1063 | 264.5215 | 30.6302 | 328.5436 | 1.8632 | 372.6305 | 132.2607
16.109 | 264.5122 | 30.8442 | 328.3265 | 1.8628 | 372.4119 | 132.2561
16.1115 | 264.4181 | 30.7883 | 328.3511 | 1.862 | 372.4208 | 132.2091
16.114 | 264.431 | 30.9195 | 328.2242 | 1.8618 | 372.296 | 132.2155
16.1165 | 264.465 | 30.8271 | 328.3279 | 1.8617 | 372.4054 | 132.2325
16.1191 | 264.4562 | 30.8965 | 328.2556 | 1.8613 | 372.3316 | 132.2281
16.1217 | 264.4472 | 31.0673 | 328.0818 | 1.861 | 372.1563 | 132.2236
16.1242 | 264.4601 | 31.1281 | 328.0253 | 1.8608 | 372.1019 | 132.23
16.1267 | 264.4941 | 31.0834 | 328.0813 | 1.8607 | 372.1636 | 132.247
16.1294 | 264.4851 | 31.5917 | 327.57 | 1.8603 | 371.6508 | 132.2425
16.1323 | 264.5178 | 31.4579 | 327.7147 | 1.8602 | 371.801 | 132.2589
16.1348 | 264.509 | 31.7715 | 327.3982 | 1.8598 | 371.483 | 132.2545
16.1374 | 264.5 | 31.7138 | 327.4529 | 1.8595 | 371.5362 | 132.25
16.1401 | 264.491 | 31.8719 | 327.2918 | 1.8591 | 371.3736 | 132.2455
16.1427 | 264.4606 | 31.9621 | 327.1914 | 1.8586 | 371.2682 | 132.2303
16.1453 | 264.473 | 32.3436 | 326.8141 | 1.8584 | 370.8929 | 132.2365
16.1479 | 264.4428 | 32.0571 | 327.0905 | 1.8579 | 371.1643 | 132.2214
16.1503 | 264.3918 | 32.0198 | 327.1108 | 1.8573 | 371.1761 | 132.1959
16.1527 | 264.3408 | 32.2004 | 326.9132 | 1.8567 | 370.97 | 132.1704
16.1554 | 264.3956 | 32.108 | 327.0239 | 1.8568 | 371.0898 | 132.1978
16.1581 | 264.3647 | 32.3896 | 326.732 | 1.8563 | 370.7928 | 132.1824
16.1607 | 264.356 | 32.3383 | 326.7804 | 1.8559 | 370.8397 | 132.178
16.1636 | 264.3673 | 32.4 | 326.7224 | 1.8556 | 370.7837 | 132.1837
16.1662 | 264.4224 | 32.3837 | 326.7571 | 1.8557 | 370.8275 | 132.2112
16.1688 | 264.4137 | 32.3333 | 326.8046 | 1.8553 | 370.8735 | 132.2068
16.1717 | 264.425 | 32.3712 | 326.7705 | 1.8551 | 370.8413 | 132.2125
16.1742 | 264.3951 | 32.2148 | 326.9169 | 1.8546 | 370.9828 | 132.1976
16.1768 | 264.3645 | 32.1183 | 327.0032 | 1.8541 | 371.0639 | 132.1822
16.1793 | 264.3346 | 32.2414 | 326.8701 | 1.8536 | 370.9259 | 132.1673
16.1819 | 264.2828 | 32.1328 | 326.9615 | 1.853 | 371.0086 | 132.1414
16.1844 | 264.2743 | 32.1414 | 326.95 | 1.8527 | 370.9957 | 132.1371
16.1867 | 264.3734 | 32.2977 | 326.8268 | 1.853 | 370.889 | 132.1867
16.1895 | 264.4063 | 32.1193 | 327.0161 | 1.8529 | 371.0839 | 132.2032
16.1921 | 264.3759 | 32.4041 | 326.7212 | 1.8524 | 370.7839 | 132.188
16.1947 | 264.3458 | 32.4459 | 326.6694 | 1.8519 | 370.727 | 132.1729
16.1972 | 264.337 | 32.2711 | 326.8412 | 1.8516 | 370.8974 | 132.1685
16.1999 | 264.3066 | 32.4567 | 326.6455 | 1.8511 | 370.6966 | 132.1533
16.2023 | 264.277 | 32.3419 | 326.7504 | 1.8507 | 370.7966 | 132.1385
16.2048 | 264.2682 | 31.8994 | 327.19 | 1.8503 | 371.2347 | 132.1341
16.2074 | 264.3019 | 32.1539 | 326.9467 | 1.8502 | 370.9971 | 132.151
16.2098 | 264.2939 | 32.0049 | 327.0931 | 1.8499 | 371.1421 | 132.147
16.2125 | 264.2206 | 31.908 | 327.1655 | 1.8491 | 371.2023 | 132.1103
16.2149 | 264.212 | 31.7728 | 327.2979 | 1.8488 | 371.3332 | 132.106
16.2175 | 264.2033 | 31.2668 | 327.801 | 1.8485 | 371.8348 | 132.1016
16.2201 | 264.3224 | 31.129 | 327.9785 | 1.8489 | 372.0322 | 132.1612
16.2226 | 264.3139 | 31.0615 | 328.0431 | 1.8486 | 372.0955 | 132.157
16.2251 | 264.3265 | 31.0727 | 328.0361 | 1.8484 | 372.0905 | 132.1632
16.2273 | 264.2976 | 31.0857 | 328.0135 | 1.8479 | 372.0631 | 132.1488
16.23 | 264.2456 | 30.8465 | 328.2354 | 1.8473 | 372.2763 | 132.1228
16.2323 | 264.2378 | 30.6086 | 328.4707 | 1.847 | 372.5103 | 132.1189
16.2348 | 264.1866 | 30.9123 | 328.1499 | 1.8464 | 372.181 | 132.0933
16.2371 | 264.1999 | 30.9735 | 328.0931 | 1.8462 | 372.1265 | 132.1
16.2395 | 264.213 | 31.1876 | 327.8834 | 1.846 | 371.9189 | 132.1065
16.2418 | 264.1623 | 31.3394 | 327.7147 | 1.8454 | 371.7417 | 132.0811
16.2442 | 264.154 | 31.1074 | 327.9439 | 1.8451 | 371.9696 | 132.077
16.2466 | 264.2098 | 31.5273 | 327.5426 | 1.8452 | 371.5776 | 132.1049
16.249 | 264.1802 | 31.8098 | 327.2503 | 1.8447 | 371.2803 | 132.0901
16.2516 | 264.2141 | 32.0697 | 327.0017 | 1.8447 | 371.0374 | 132.1071
16.2541 | 264.2481 | 31.8818 | 327.2009 | 1.8446 | 371.2422 | 132.124
16.2565 | 264.1757 | 31.9197 | 327.1389 | 1.8439 | 371.1682 | 132.0879
16.2589 | 264.1248 | 31.8404 | 327.2012 | 1.8433 | 371.222 | 132.0624
16.2618 | 264.115 | 32.2319 | 326.8064 | 1.8429 | 370.8256 | 132.0575
16.2641 | 264.0429 | 32.3184 | 326.6959 | 1.8422 | 370.7031 | 132.0215
16.2664 | 263.9922 | 32.0878 | 326.9096 | 1.8416 | 370.9083 | 131.9961
16.2688 | 264.0053 | 32.0985 | 326.9033 | 1.8414 | 370.9041 | 132.0026
16.2713 | 263.954 | 32.2252 | 326.7595 | 1.8408 | 370.7518 | 131.977
16.2739 | 263.988 | 32.0778 | 326.9182 | 1.8407 | 370.9162 | 131.994
16.2766 | 264.0854 | 32.158 | 326.8705 | 1.841 | 370.8847 | 132.0427
16.2792 | 264.0978 | 31.762 | 327.2706 | 1.8408 | 371.2869 | 132.0489
16.2819 | 264.0885 | 31.4011 | 327.6284 | 1.8404 | 371.6431 | 132.0442
16.2847 | 264.1428 | 31.4246 | 327.623 | 1.8405 | 371.6468 | 132.0714
16.2876 | 264.1541 | 30.9861 | 328.0653 | 1.8402 | 372.0909 | 132.077
16.2902 | 264.188 | 30.7587 | 328.304 | 1.8401 | 372.3353 | 132.094
16.2927 | 264.1368 | 31.052 | 327.9936 | 1.8395 | 372.0164 | 132.0684
16.2951 | 264.0429 | 30.8766 | 328.1377 | 1.8387 | 372.1448 | 132.0214
16.2975 | 264.0135 | 30.6496 | 328.3549 | 1.8382 | 372.3572 | 132.0068
16.2998 | 264.0695 | 30.4149 | 328.6083 | 1.8383 | 372.6199 | 132.0348
16.3022 | 264.0612 | 30.4288 | 328.5916 | 1.838 | 372.6018 | 132.0306
16.3045 | 264.0319 | 30.7595 | 328.2511 | 1.8375 | 372.2564 | 132.0159
16.3072 | 264.1722 | 30.9091 | 328.1483 | 1.8381 | 372.177 | 132.0861
16.3098 | 264.2059 | 31.075 | 327.9936 | 1.838 | 372.0279 | 132.1029
16.3123 | 264.1331 | 31.2367 | 327.8077 | 1.8373 | 371.8298 | 132.0665
16.315 | 264.1025 | 30.9109 | 328.1233 | 1.8368 | 372.1403 | 132.0512
16.3177 | 264.0721 | 31.2196 | 327.8044 | 1.8363 | 371.8165 | 132.0361
16.3202 | 264.0207 | 31.5403 | 327.4666 | 1.8357 | 371.47 | 132.0103
16.3228 | 264.0116 | 31.4633 | 327.5406 | 1.8354 | 371.5425 | 132.0058
16.3253 | 263.8964 | 31.2029 | 327.7626 | 1.8344 | 371.7453 | 131.9482
16.3276 | 263.8457 | 31.1885 | 327.7601 | 1.8338 | 371.7344 | 131.9229
16.3302 | 263.837 | 31.3727 | 327.573 | 1.8335 | 371.5458 | 131.9185
16.3325 | 263.7863 | 31.5173 | 327.4115 | 1.8329 | 371.3758 | 131.8931
16.335 | 263.7991 | 31.53 | 327.403 | 1.8327 | 371.3695 | 131.8995
16.3376 | 263.8541 | 31.7881 | 327.1633 | 1.8327 | 371.1389 | 131.927
16.3401 | 263.8669 | 31.6723 | 327.2833 | 1.8325 | 371.2611 | 131.9334
16.3426 | 263.8581 | 32.0103 | 326.9424 | 1.8322 | 370.9188 | 131.9291
16.3453 | 263.9131 | 32.1404 | 326.8306 | 1.8322 | 370.8161 | 131.9565
16.348 | 263.9251 | 31.7494 | 327.2256 | 1.832 | 371.2132 | 131.9626
16.3508 | 263.9367 | 31.5773 | 327.4016 | 1.8318 | 371.391 | 131.9683
16.3536 | 263.9272 | 31.1529 | 327.8228 | 1.8314 | 371.8107 | 131.9636
16.3563 | 263.8966 | 31.3264 | 327.6391 | 1.8309 | 371.6219 | 131.9483
16.3589 | 263.8875 | 31.1335 | 327.829 | 1.8306 | 371.8103 | 131.9438
16.3615 | 263.8785 | 30.8591 | 328.1004 | 1.8302 | 372.0802 | 131.9393
16.3641 | 263.8482 | 31.024 | 327.9254 | 1.8297 | 371.9001 | 131.9241
16.3666 | 263.9676 | 30.6627 | 328.3265 | 1.8302 | 372.3211 | 131.9838
16.3693 | 264.001 | 30.9078 | 328.0925 | 1.8301 | 372.0927 | 132.0005
16.3719 | 263.9706 | 30.8776 | 328.1126 | 1.8296 | 372.1077 | 131.9853
16.3743 | 264.005 | 30.9916 | 328.0101 | 1.8295 | 372.0109 | 132.0025
16.3769 | 263.9746 | 30.8663 | 328.1252 | 1.8291 | 372.121 | 131.9873
16.3794 | 263.9661 | 31.1794 | 327.8093 | 1.8287 | 371.8036 | 131.983
16.3819 | 263.9576 | 31.038 | 327.9479 | 1.8284 | 371.9408 | 131.9788
16.3845 | 263.9059 | 30.9249 | 328.0437 | 1.8278 | 372.028 | 131.9529
16.3869 | 263.8552 | 31.2574 | 327.6943 | 1.8272 | 371.6702 | 131.9276
16.3894 | 263.8678 | 31.5173 | 327.4386 | 1.827 | 371.4166 | 131.9339
16.3919 | 263.8166 | 31.7286 | 327.2103 | 1.8264 | 371.1797 | 131.9083
16.3943 | 263.787 | 31.5087 | 327.4203 | 1.826 | 371.3848 | 131.8935
16.3968 | 263.7998 | 31.447 | 327.4863 | 1.8258 | 371.4529 | 131.8999
16.3995 | 263.8971 | 31.2475 | 327.7182 | 1.8261 | 371.7011 | 131.9486
16.4024 | 263.8657 | 31.5922 | 327.363 | 1.8256 | 371.3407 | 131.9329
16.4048 | 263.8999 | 31.4791 | 327.4875 | 1.8255 | 371.4708 | 131.9499
16.4078 | 263.8472 | 31.6399 | 327.3092 | 1.8249 | 371.2837 | 131.9236
16.4102 | 263.8389 | 32.1359 | 326.8104 | 1.8245 | 370.7836 | 131.9195
16.4129 | 263.8723 | 31.9215 | 327.0359 | 1.8244 | 371.0146 | 131.9361
16.4154 | 263.8635 | 32.0458 | 326.9087 | 1.8241 | 370.8859 | 131.9317
16.4177 | 263.877 | 31.9877 | 326.9713 | 1.8239 | 370.9508 | 131.9385
16.42 | 263.8903 | 32.181 | 326.7824 | 1.8238 | 370.7641 | 131.9451
16.4225 | 263.8391 | 31.9229 | 327.0235 | 1.8232 | 370.9967 | 131.9196
16.425 | 263.8093 | 32.0598 | 326.8766 | 1.8227 | 370.8449 | 131.9047
16.4271 | 263.8018 | 32.1594 | 326.7745 | 1.8224 | 370.7415 | 131.9009
16.4295 | 263.8574 | 32.0963 | 326.8562 | 1.8225 | 370.8324 | 131.9287
16.4323 | 263.8479 | 32.4 | 326.5493 | 1.8221 | 370.5239 | 131.9239
16.4346 | 263.8188 | 32.1057 | 326.8339 | 1.8217 | 370.8037 | 131.9094
16.437 | 263.789 | 31.9283 | 327.0014 | 1.8213 | 370.9662 | 131.8945
16.4396 | 263.7163 | 32.2365 | 326.6689 | 1.8205 | 370.6216 | 131.8581
16.4419 | 263.7509 | 32.0809 | 326.8361 | 1.8205 | 370.7945 | 131.8754
16.4445 | 263.7205 | 32.4369 | 326.4699 | 1.82 | 370.4234 | 131.8603
16.4469 | 263.6699 | 31.9454 | 326.9446 | 1.8194 | 370.8895 | 131.8349
16.4495 | 263.7035 | 31.7827 | 327.1185 | 1.8194 | 371.069 | 131.8517
16.4523 | 263.6939 | 31.0159 | 327.8821 | 1.819 | 371.8311 | 131.847
16.4551 | 263.6415 | 31.0357 | 327.8448 | 1.8184 | 371.7851 | 131.8208
16.4578 | 263.6749 | 30.7974 | 328.0942 | 1.8183 | 372.04 | 131.8374
16.4605 | 263.7934 | 30.3842 | 328.5469 | 1.8187 | 372.5125 | 131.8967
16.4632 | 263.8054 | 29.7941 | 329.141 | 1.8185 | 373.1086 | 131.9027
16.466 | 263.8385 | 29.7994 | 329.1468 | 1.8184 | 373.1198 | 131.9192
16.4684 | 263.8299 | 29.6765 | 329.2668 | 1.818 | 373.2385 | 131.915
16.4709 | 263.8214 | 29.7508 | 329.1897 | 1.8177 | 373.1599 | 131.9107
16.4736 | 263.8121 | 30.0346 | 328.9028 | 1.8174 | 372.8715 | 131.9061
16.4762 | 263.782 | 29.748 | 329.1793 | 1.8169 | 373.143 | 131.891
16.4786 | 263.7312 | 30.0553 | 328.8551 | 1.8163 | 372.8103 | 131.8656
16.4812 | 263.7434 | 29.6422 | 329.2723 | 1.8161 | 373.2295 | 131.8717
16.4835 | 263.6928 | 29.6472 | 329.2504 | 1.8155 | 373.1992 | 131.8464
16.4858 | 263.6209 | 30.2175 | 328.6561 | 1.8148 | 372.5929 | 131.8104
16.4882 | 263.6342 | 30.1481 | 328.73 | 1.8147 | 372.669 | 131.8171
16.4908 | 263.7103 | 30.5189 | 328.3845 | 1.8148 | 372.3362 | 131.8551
16.4934 | 263.7013 | 30.5875 | 328.3129 | 1.8145 | 372.2631 | 131.8506
16.4959 | 263.714 | 30.1423 | 328.7624 | 1.8143 | 372.7147 | 131.857
16.4984 | 263.7055 | 30.6577 | 328.2441 | 1.814 | 372.195 | 131.8527
16.5009 | 263.6757 | 31.0168 | 327.8751 | 1.8135 | 371.821 | 131.8378
16.5033 | 263.6887 | 31.3034 | 327.5928 | 1.8133 | 371.5409 | 131.8443
16.5057 | 263.6165 | 31.2786 | 327.5936 | 1.8126 | 371.5297 | 131.8083
16.5081 | 263.5657 | 31.0587 | 327.7965 | 1.8121 | 371.7241 | 131.7828
16.5104 | 263.5576 | 31.0975 | 327.755 | 1.8118 | 371.6813 | 131.7788
16.5125 | 263.5291 | 31.1862 | 327.6568 | 1.8114 | 371.5783 | 131.7645
16.5151 | 263.4988 | 31.3799 | 327.453 | 1.8109 | 371.3695 | 131.7494
16.5178 | 263.5536 | 31.2227 | 327.6285 | 1.8109 | 371.5541 | 131.7768
16.5203 | 263.6087 | 31.3484 | 327.5212 | 1.811 | 371.4559 | 131.8043
16.523 | 263.6207 | 30.9533 | 327.9203 | 1.8108 | 371.857 | 131.8103
16.5256 | 263.6542 | 30.9357 | 327.949 | 1.8107 | 371.8914 | 131.8271
16.5282 | 263.6664 | 30.7518 | 328.137 | 1.8105 | 372.0814 | 131.8332
16.5308 | 263.7002 | 30.3995 | 328.5006 | 1.8104 | 372.4506 | 131.8501
16.5332 | 263.6919 | 30.0643 | 328.833 | 1.8101 | 372.7817 | 131.846
16.5356 | 263.6411 | 29.8648 | 329.0156 | 1.8095 | 372.9557 | 131.8205
16.538 | 263.6328 | 29.6503 | 329.2273 | 1.8092 | 373.1661 | 131.8164
16.5405 | 263.603 | 29.7215 | 329.1462 | 1.8087 | 373.08 | 131.8015
16.5428 | 263.5737 | 29.9058 | 328.9521 | 1.8083 | 372.881 | 131.7868
16.5453 | 263.6077 | 29.6705 | 329.1987 | 1.8082 | 373.1334 | 131.8039
16.5478 | 263.684 | 30.008 | 328.8867 | 1.8084 | 372.834 | 131.842
16.5503 | 263.6968 | 30.0819 | 328.817 | 1.8082 | 372.7665 | 131.8484
16.5528 | 263.7095 | 30.2874 | 328.6158 | 1.808 | 372.5674 | 131.8548
16.5552 | 263.7012 | 30.1454 | 328.755 | 1.8077 | 372.7052 | 131.8506
16.5577 | 263.6714 | 30.0021 | 328.8884 | 1.8073 | 372.8336 | 131.8357
16.56 | 263.6421 | 30.0486 | 328.8321 | 1.8068 | 372.7724 | 131.821
16.5623 | 263.6128 | 30.2094 | 328.6615 | 1.8064 | 372.597 | 131.8064
16.5651 | 263.5394 | 30.3094 | 328.5371 | 1.8057 | 372.4603 | 131.7697
16.5675 | 263.4673 | 30.3581 | 328.4643 | 1.805 | 372.3756 | 131.7337
16.5698 | 263.438 | 30.6473 | 328.1654 | 1.8045 | 372.0717 | 131.719
16.5724 | 263.4079 | 30.9465 | 327.8561 | 1.8041 | 371.7575 | 131.704
16.5749 | 263.4207 | 30.5258 | 328.2811 | 1.8039 | 372.1845 | 131.7103
16.5774 | 263.4545 | 30.8902 | 327.928 | 1.8038 | 371.837 | 131.7272
16.5801 | 263.509 | 30.8564 | 327.9799 | 1.8039 | 371.8981 | 131.7545
16.5828 | 263.4997 | 31.0578 | 327.7754 | 1.8035 | 371.692 | 131.7498
16.5854 | 263.4694 | 31.1583 | 327.6648 | 1.803 | 371.5764 | 131.7347
16.5878 | 263.3973 | 31.0546 | 327.7445 | 1.8023 | 371.644 | 131.6986
16.5904 | 263.3457 | 31.1344 | 327.6475 | 1.8017 | 371.5385 | 131.6729
16.5932 | 263.3787 | 31.2615 | 327.5314 | 1.8016 | 371.4279 | 131.6894
16.5956 | 263.3492 | 31.106 | 327.6771 | 1.8012 | 371.5686 | 131.6746
16.5983 | 263.3611 | 31.2403 | 327.5467 | 1.801 | 371.4403 | 131.6806
16.6009 | 263.3096 | 31.238 | 327.5319 | 1.8004 | 371.4168 | 131.6548
16.6035 | 263.237 | 31.3295 | 327.4162 | 1.7997 | 371.289 | 131.6185
16.6063 | 263.2275 | 31.4128 | 327.3297 | 1.7993 | 371.2009 | 131.6137
16.6091 | 263.2389 | 31.3574 | 327.3889 | 1.7991 | 371.2621 | 131.6195
16.6119 | 263.3355 | 30.9619 | 327.8166 | 1.7994 | 371.7058 | 131.6677
16.6147 | 263.3259 | 30.7613 | 328.014 | 1.799 | 371.9017 | 131.663
16.6175 | 263.3374 | 30.4654 | 328.3137 | 1.7988 | 372.2033 | 131.6687
16.6202 | 263.3496 | 30.3432 | 328.44 | 1.7985 | 372.3316 | 131.6748
16.6229 | 263.3616 | 30.2734 | 328.5138 | 1.7983 | 372.4074 | 131.6808
16.6256 | 263.3736 | 29.7958 | 328.9954 | 1.7981 | 372.891 | 131.6868
16.6281 | 263.3648 | 30.0463 | 328.742 | 1.7978 | 372.6361 | 131.6824
16.6307 | 263.3132 | 29.8269 | 328.9442 | 1.7972 | 372.8297 | 131.6566
16.6331 | 263.3262 | 30.0359 | 328.7395 | 1.797 | 372.6272 | 131.6631
16.6356 | 263.2964 | 29.6805 | 329.085 | 1.7966 | 372.9677 | 131.6482
16.6381 | 263.3091 | 29.7152 | 329.0545 | 1.7964 | 372.9394 | 131.6546
16.6406 | 263.3854 | 29.7512 | 329.0439 | 1.7965 | 372.9415 | 131.6927
16.6432 | 263.4191 | 29.8891 | 328.9173 | 1.7965 | 372.8204 | 131.7095
16.6456 | 263.3683 | 29.9188 | 328.8706 | 1.7959 | 372.7653 | 131.6841
16.6482 | 263.3593 | 30.2563 | 328.5301 | 1.7956 | 372.4233 | 131.6796
16.6511 | 263.3492 | 30.1265 | 328.6566 | 1.7952 | 372.5481 | 131.6746
16.6536 | 263.3194 | 30.7054 | 328.0677 | 1.7948 | 371.9543 | 131.6597
16.6561 | 263.3321 | 30.1873 | 328.5901 | 1.7946 | 372.4788 | 131.6661
16.6587 | 263.3231 | 30.1743 | 328.6001 | 1.7942 | 372.4872 | 131.6615
16.6612 | 263.2721 | 30.3486 | 328.4088 | 1.7937 | 372.2874 | 131.636
16.6638 | 263.263 | 30.505 | 328.2493 | 1.7933 | 372.1265 | 131.6315
16.6664 | 263.233 | 30.4942 | 328.2501 | 1.7929 | 372.1223 | 131.6165
16.6687 | 263.2037 | 30.4032 | 328.3314 | 1.7924 | 372.1986 | 131.6018
16.6712 | 263.2374 | 30.6415 | 328.1043 | 1.7924 | 371.9772 | 131.6187
16.6742 | 263.2909 | 30.9348 | 327.8288 | 1.7924 | 371.7106 | 131.6454
16.6768 | 263.3031 | 30.9749 | 327.7928 | 1.7922 | 371.6766 | 131.6515
16.6795 | 263.294 | 30.96 | 327.8047 | 1.7918 | 371.687 | 131.647
16.6822 | 263.2422 | 31.1592 | 327.5882 | 1.7912 | 371.4619 | 131.6211
16.6848 | 263.2119 | 31.1331 | 327.6042 | 1.7908 | 371.4729 | 131.606
16.6874 | 263.1817 | 30.8699 | 327.8573 | 1.7903 | 371.7209 | 131.5908
16.6901 | 263.2149 | 31.0123 | 327.726 | 1.7902 | 371.5951 | 131.6074
16.6924 | 263.1856 | 30.6541 | 328.0744 | 1.7898 | 371.9387 | 131.5928
16.6952 | 263.176 | 30.951 | 327.7743 | 1.7894 | 371.637 | 131.588
16.6978 | 263.167 | 30.6708 | 328.0515 | 1.7891 | 371.9127 | 131.5835
16.7004 | 263.137 | 30.9316 | 327.7807 | 1.7886 | 371.6369 | 131.5685
16.7028 | 263.1499 | 30.5063 | 328.2103 | 1.7885 | 372.0687 | 131.575
16.7052 | 263.2476 | 30.66 | 328.0892 | 1.7888 | 371.9638 | 131.6238
16.7079 | 263.2173 | 30.464 | 328.2751 | 1.7883 | 372.1446 | 131.6086
16.7103 | 263.2512 | 30.6896 | 328.0608 | 1.7882 | 371.936 | 131.6256
16.713 | 263.2422 | 31.0501 | 327.6973 | 1.7879 | 371.571 | 131.6211
16.7153 | 263.1704 | 31.052 | 327.6715 | 1.7872 | 371.5332 | 131.5852
16.7181 | 263.1184 | 31.0596 | 327.6465 | 1.7866 | 371.4996 | 131.5592
16.7203 | 263.1106 | 31.3835 | 327.32 | 1.7863 | 371.1718 | 131.5553
16.7227 | 263.0814 | 31.2831 | 327.4107 | 1.7859 | 371.2576 | 131.5407
16.7254 | 263.0933 | 30.6027 | 328.0951 | 1.7857 | 371.944 | 131.5467
16.728 | 263.0843 | 30.5073 | 328.1875 | 1.7854 | 372.0348 | 131.5421
16.7306 | 263.0328 | 30.2761 | 328.4015 | 1.7848 | 372.2403 | 131.5164
16.7334 | 263.0445 | 29.9009 | 328.7806 | 1.7846 | 372.6213 | 131.5222
16.7359 | 263.1206 | 29.434 | 329.2729 | 1.7847 | 373.1263 | 131.5603
16.7387 | 263.1323 | 28.9277 | 329.7831 | 1.7845 | 373.6384 | 131.5661
16.7412 | 263.1659 | 28.974 | 329.748 | 1.7844 | 373.609 | 131.583
16.744 | 263.1564 | 28.6622 | 330.0566 | 1.7841 | 373.916 | 131.5782
16.7464 | 263.1481 | 28.5099 | 330.2061 | 1.7838 | 374.0642 | 131.5741
16.749 | 263.1178 | 28.5496 | 330.1563 | 1.7833 | 374.0093 | 131.5589
16.7512 | 263.1103 | 28.6852 | 330.0182 | 1.783 | 373.87 | 131.5552
16.7537 | 263.0381 | 28.4883 | 330.1911 | 1.7824 | 374.0307 | 131.519
16.756 | 263.1149 | 28.9317 | 329.7733 | 1.7826 | 373.6258 | 131.5575
16.7585 | 263.0852 | 28.9668 | 329.7283 | 1.7821 | 373.5758 | 131.5426
16.761 | 263.1188 | 29.2646 | 329.4417 | 1.7821 | 373.2948 | 131.5594
16.7634 | 263.1108 | 29.0259 | 329.6777 | 1.7818 | 373.5295 | 131.5554
16.7659 | 263.1447 | 28.9268 | 329.7881 | 1.7817 | 373.6456 | 131.5724
16.7682 | 263.0942 | 28.8726 | 329.8255 | 1.7811 | 373.6745 | 131.5471
16.7707 | 263.1281 | 29.3538 | 329.3556 | 1.7811 | 373.2103 | 131.5641
16.7731 | 263.0986 | 29.1602 | 329.5393 | 1.7807 | 373.3891 | 131.5493
16.7755 | 263.0903 | 29.325 | 329.3718 | 1.7803 | 373.2202 | 131.5452
16.7779 | 263.082 | 29.8161 | 328.8779 | 1.78 | 372.7249 | 131.541
16.78 | 262.9686 | 29.7575 | 328.8987 | 1.7791 | 372.7268 | 131.4843
16.7824 | 262.833 | 30.0035 | 328.6075 | 1.7781 | 372.413 | 131.4165
16.7849 | 262.9303 | 29.8959 | 328.7475 | 1.7784 | 372.5693 | 131.4652
16.7873 | 262.9223 | 29.9747 | 328.6661 | 1.7781 | 372.4864 | 131.4611
16.7897 | 262.8713 | 30.0643 | 329.5595 | 1.7775 | 373.3714 | 131.4357
16.792 | 262.9272 | 30.0341 | 328.6083 | 1.7776 | 372.4295 | 131.4636
16.7946 | 262.9606 | 30.2487 | 328.4048 | 1.7775 | 372.2316 | 131.4803
16.7971 | 262.9096 | 30.4063 | 328.2302 | 1.777 | 372.0485 | 131.4548
16.7997 | 262.9645 | 30.5829 | 328.0719 | 1.777 | 371.8993 | 131.4822
16.8022 | 262.9344 | 30.4428 | 328.202 | 1.7766 | 372.0244 | 131.4672
16.805 | 262.9034 | 30.2089 | 328.4256 | 1.7761 | 372.2428 | 131.4517
16.8075 | 262.9161 | 30.4609 | 328.1778 | 1.7759 | 371.9972 | 131.4581
16.8101 | 262.7798 | 30.3911 | 328.2022 | 1.7748 | 371.9988 | 131.3899
16.8123 | 262.7086 | 30.2194 | 328.3501 | 1.7742 | 372.1349 | 131.3543
16.8147 | 262.8066 | 30.2081 | 328.3941 | 1.7745 | 372.1952 | 131.4033
16.8172 | 262.7766 | 30.2788 | 328.3134 | 1.7741 | 372.1095 | 131.3883
16.8195 | 262.7898 | 30.4388 | 328.1578 | 1.7739 | 371.9561 | 131.3949
16.8225 | 262.8222 | 30.1644 | 328.443 | 1.7738 | 372.2467 | 131.4111
16.8245 | 262.8788 | 30.5073 | 328.119 | 1.7739 | 371.9321 | 131.4394
16.8268 | 262.8283 | 30.4351 | 328.1743 | 1.7734 | 371.9791 | 131.4142
16.8294 | 262.8829 | 30.5622 | 328.0654 | 1.7734 | 371.8793 | 131.4415
16.8319 | 262.8744 | 30.7582 | 327.8666 | 1.7731 | 371.679 | 131.4372
16.8343 | 262.8449 | 30.2504 | 328.3646 | 1.7727 | 372.172 | 131.4224
16.8367 | 262.8154 | 30.4734 | 328.1317 | 1.7722 | 371.9343 | 131.4077
16.8394 | 262.6791 | 30.5591 | 328.0006 | 1.7712 | 371.7804 | 131.3395
16.8416 | 262.6925 | 30.2806 | 328.2836 | 1.771 | 372.0657 | 131.3463
16.8441 | 262.6628 | 30.396 | 328.1583 | 1.7706 | 371.9354 | 131.3314
16.8467 | 262.6537 | 30.0306 | 328.5206 | 1.7702 | 372.2963 | 131.3269
16.8494 | 262.6656 | 29.7679 | 328.7873 | 1.77 | 372.5649 | 131.3328
16.8521 | 262.6775 | 29.6521 | 328.9071 | 1.7698 | 372.6867 | 131.3388
16.8546 | 262.7324 | 29.1547 | 329.4228 | 1.7699 | 373.2115 | 131.3662
16.8571 | 262.6817 | 29.0353 | 329.5253 | 1.7693 | 373.3055 | 131.3408
16.8598 | 262.7357 | 29.3155 | 329.2631 | 1.7693 | 373.0524 | 131.3679
16.8623 | 262.7908 | 28.8979 | 329.699 | 1.7694 | 373.4975 | 131.3954
16.8646 | 262.7615 | 28.7888 | 329.7984 | 1.769 | 373.592 | 131.3808
16.8673 | 262.8161 | 28.806 | 329.7994 | 1.769 | 373.602 | 131.408
16.8697 | 262.7228 | 28.7614 | 329.8129 | 1.7682 | 373.6 | 131.3614
16.8722 | 262.693 | 28.906 | 329.6583 | 1.7678 | 373.4405 | 131.3465
16.8746 | 262.7271 | 28.7118 | 329.8639 | 1.7677 | 373.6518 | 131.3636
16.8769 | 262.6767 | 28.8754 | 329.6835 | 1.7672 | 373.4629 | 131.3383
16.8793 | 262.626 | 28.7334 | 329.8086 | 1.7666 | 373.5796 | 131.313
16.8817 | 262.7449 | 29.0776 | 329.504 | 1.7671 | 373.2948 | 131.3724
16.8843 | 262.6937 | 29.3903 | 329.1743 | 1.7665 | 372.9566 | 131.3469
16.8868 | 262.6216 | 29.347 | 329.1935 | 1.7658 | 372.9638 | 131.3108
16.8892 | 262.6345 | 29.3831 | 329.1617 | 1.7657 | 372.9341 | 131.3172
16.8917 | 262.6259 | 29.4079 | 329.1341 | 1.7654 | 372.9051 | 131.313
16.8942 | 262.6383 | 29.694 | 328.8521 | 1.7652 | 372.6252 | 131.3192
16.8966 | 262.5877 | 29.6039 | 328.9253 | 1.7646 | 372.6899 | 131.2938
16.8989 | 262.5375 | 29.6935 | 328.819 | 1.7641 | 372.5753 | 131.2688
16.9015 | 262.5285 | 29.8053 | 328.7042 | 1.7637 | 372.4589 | 131.2642
16.9041 | 262.5406 | 29.9445 | 328.569 | 1.7635 | 372.3258 | 131.2703
16.9064 | 262.5114 | 30.1954 | 328.3084 | 1.7631 | 372.0603 | 131.2557
16.909 | 262.4602 | 30.1869 | 328.2998 | 1.7626 | 372.0432 | 131.2301
16.9114 | 262.4943 | 30.2977 | 328.2004 | 1.7625 | 371.9495 | 131.2472
16.9138 | 262.5072 | 30.2567 | 328.2457 | 1.7623 | 371.9969 | 131.2536
16.9163 | 262.4984 | 30.4396 | 328.0599 | 1.762 | 371.8096 | 131.2492
16.919 | 262.5106 | 30.2927 | 328.2108 | 1.7618 | 371.9626 | 131.2553
16.9215 | 262.5018 | 30.5059 | 327.9947 | 1.7615 | 371.745 | 131.2509
16.9241 | 262.4718 | 30.3117 | 328.1789 | 1.7611 | 371.9242 | 131.2359
16.9265 | 262.4421 | 30.2924 | 328.1883 | 1.7606 | 371.9286 | 131.221
16.9292 | 262.3483 | 30.3626 | 328.0868 | 1.7598 | 371.8115 | 131.1741
16.9315 | 262.4038 | 30.6307 | 327.8372 | 1.7599 | 371.5712 | 131.2019
16.9339 | 262.4167 | 30.3486 | 328.1236 | 1.7597 | 371.8597 | 131.2083
16.9364 | 262.387 | 30.1607 | 328.3016 | 1.7593 | 372.0328 | 131.1935
16.9389 | 262.3782 | 30.0283 | 328.4311 | 1.759 | 372.1608 | 131.1891
16.9411 | 262.3495 | 30.4658 | 327.984 | 1.7586 | 371.7089 | 131.1747
16.9437 | 262.4042 | 30.3234 | 328.1447 | 1.7586 | 371.8787 | 131.2021
16.9461 | 262.4169 | 30.3698 | 328.1025 | 1.7584 | 371.8386 | 131.2084
16.9488 | 262.429 | 30.7158 | 327.7605 | 1.7582 | 371.4987 | 131.2145
16.9513 | 262.3567 | 30.5474 | 327.9048 | 1.7576 | 371.6309 | 131.1783
16.9539 | 262.3055 | 30.5748 | 327.8604 | 1.757 | 371.578 | 131.1528
16.9563 | 262.2758 | 30.414 | 328.0113 | 1.7566 | 371.7239 | 131.1379
16.9588 | 262.2037 | 30.4275 | 327.9737 | 1.7559 | 371.6744 | 131.1019
16.9613 | 262.1952 | 30.2617 | 328.1367 | 1.7556 | 371.8359 | 131.0976
16.9639 | 262.2073 | 29.7454 | 328.657 | 1.7554 | 372.3583 | 131.1037
16.9664 | 262.1776 | 29.2462 | 330.1463 | 1.7549 | 373.8426 | 131.0888
16.969 | 262.1898 | 29.0335 | 329.3631 | 1.7547 | 373.0614 | 131.0949
16.9718 | 262.2437 | 28.9623 | 329.4523 | 1.7548 | 373.1596 | 131.1219
16.9741 | 262.278 | 28.6036 | 329.8224 | 1.7547 | 373.5354 | 131.139
16.9767 | 262.3116 | 28.2775 | 330.1597 | 1.7547 | 373.8783 | 131.1558
16.9792 | 262.3875 | 27.9436 | 330.5189 | 1.7548 | 374.2501 | 131.1937
16.9821 | 262.3777 | 27.7914 | 330.6678 | 1.7545 | 374.3974 | 131.1888
16.9844 | 262.3485 | 27.9693 | 330.4802 | 1.7541 | 374.2049 | 131.1742
16.9871 | 262.3815 | 28.1964 | 330.2641 | 1.754 | 373.9944 | 131.1908
16.9896 | 262.2883 | 28.1225 | 330.3069 | 1.7532 | 374.0217 | 131.1442
16.992 | 262.2588 | 28.2081 | 330.2115 | 1.7528 | 373.9213 | 131.1294
16.9942 | 262.2934 | 28.1982 | 330.2329 | 1.7527 | 373.9485 | 131.1467
16.997 | 262.2627 | 28.3703 | 330.0506 | 1.7523 | 373.761 | 131.1313
16.9995 | 262.2539 | 28.5698 | 329.8482 | 1.752 | 373.5571 | 131.1269
17.002 | 262.3723 | 28.9506 | 329.5068 | 1.7524 | 373.2356 | 131.1862
17.0046 | 262.3633 | 28.8456 | 329.6088 | 1.7521 | 373.336 | 131.1816
17.0072 | 262.3333 | 28.7623 | 329.6821 | 1.7516 | 373.4044 | 131.1667
17.0098 | 262.3243 | 28.8807 | 329.5607 | 1.7513 | 373.2814 | 131.1621
17.0124 | 262.3364 | 28.7208 | 329.7247 | 1.7511 | 373.4474 | 131.1682
17.0153 | 262.3054 | 29.1309 | 329.3042 | 1.7506 | 373.0218 | 131.1527
17.018 | 262.275 | 28.9943 | 329.4307 | 1.7502 | 373.1432 | 131.1375
17.0204 | 262.2029 | 29.2124 | 329.1886 | 1.7495 | 372.8891 | 131.1015
17.023 | 262.1095 | 29.3813 | 328.9885 | 1.7487 | 372.6735 | 131.0548
17.0255 | 262.1219 | 29.5764 | 328.7976 | 1.7485 | 372.4845 | 131.0609
17.028 | 262.071 | 29.5246 | 328.8324 | 1.748 | 372.5109 | 131.0355
17.0306 | 262.0622 | 29.5462 | 328.8079 | 1.7476 | 372.4849 | 131.0311
17.0333 | 262.1376 | 29.7296 | 328.6496 | 1.7478 | 372.3392 | 131.0688
17.036 | 262.1915 | 29.4169 | 328.9803 | 1.7478 | 372.6788 | 131.0957
17.0387 | 262.1822 | 29.2961 | 329.098 | 1.7475 | 372.795 | 131.0911
17.0415 | 262.215 | 28.9943 | 329.4107 | 1.7474 | 373.1132 | 131.1075
17.0443 | 262.2054 | 28.7015 | 329.7003 | 1.7471 | 373.4012 | 131.1027
17.047 | 262.2173 | 28.4816 | 329.9242 | 1.7469 | 373.627 | 131.1086
17.0497 | 262.1866 | 28.2806 | 330.1149 | 1.7464 | 373.8127 | 131.0933
17.0523 | 262.1141 | 28.1432 | 330.2282 | 1.7457 | 373.9138 | 131.057
17.0548 | 262.0421 | 27.6021 | 330.7453 | 1.745 | 374.4189 | 131.021
17.0571 | 262.0977 | 27.5016 | 330.8643 | 1.7451 | 374.5473 | 131.0489
17.0596 | 262.0678 | 27.8445 | 330.5114 | 1.7447 | 374.1894 | 131.0339
17.062 | 262.1232 | 27.3525 | 331.0219 | 1.7448 | 374.7091 | 131.0616
17.0644 | 262.1781 | 27.6251 | 330.7676 | 1.7449 | 374.4639 | 131.089
17.067 | 262.1481 | 27.5206 | 330.8621 | 1.7444 | 374.5535 | 131.0741
17.0694 | 262.1398 | 27.8887 | 330.4912 | 1.7441 | 374.1812 | 131.0699
17.0719 | 262.1736 | 27.5877 | 330.8035 | 1.7441 | 374.4991 | 131.0868
17.0742 | 262.2078 | 28.0239 | 330.3787 | 1.744 | 374.08 | 131.1039
17.0767 | 262.2202 | 27.7819 | 330.6248 | 1.7438 | 374.3282 | 131.1101
17.0794 | 262.2111 | 27.8243 | 330.5794 | 1.7435 | 374.2813 | 131.1056
17.0818 | 262.1394 | 27.7959 | 330.5839 | 1.7429 | 374.2738 | 131.0697
17.0841 | 262.1102 | 27.8157 | 330.5544 | 1.7424 | 374.2394 | 131.0551
17.0865 | 262.0174 | 28.0026 | 330.3365 | 1.7417 | 374.0061 | 131.0087
17.0888 | 261.9882 | 28.2906 | 330.0388 | 1.7413 | 373.7035 | 130.9941
17.0913 | 262.0431 | 28.7672 | 329.5805 | 1.7413 | 373.2543 | 131.0215
17.0937 | 262.077 | 28.5924 | 329.7666 | 1.7413 | 373.4461 | 131.0385
17.096 | 262.027 | 28.6447 | 329.6976 | 1.7408 | 373.3688 | 131.0135
17.0985 | 262.0182 | 28.483 | 329.8564 | 1.7404 | 373.5261 | 131.0091
17.1014 | 262.0718 | 28.1036 | 330.2537 | 1.7405 | 373.9323 | 131.0359
17.1038 | 262.0635 | 28.6036 | 329.7509 | 1.7402 | 373.4281 | 131.0317
17.1063 | 262.0336 | 28.7181 | 329.6264 | 1.7397 | 373.2987 | 131.0168
17.1087 | 261.9407 | 28.9745 | 329.3391 | 1.7389 | 372.9959 | 130.9704
17.1112 | 261.8899 | 29.1115 | 329.1851 | 1.7384 | 372.8334 | 130.9449
17.1138 | 261.9022 | 29.1845 | 329.1162 | 1.7382 | 372.7666 | 130.9511
17.1162 | 261.8939 | 29.3737 | 328.9243 | 1.7379 | 372.5733 | 130.947
17.1186 | 261.8643 | 29.5007 | 328.7874 | 1.7375 | 372.4314 | 130.9321
17.1215 | 261.8545 | 29.0849 | 329.1999 | 1.7372 | 372.8423 | 130.9272
17.1245 | 261.9498 | 28.5879 | 329.7287 | 1.7374 | 373.387 | 130.9749
17.127 | 261.9833 | 28.4276 | 329.9002 | 1.7373 | 373.5641 | 130.9917
17.1297 | 261.9951 | 28.3392 | 329.9925 | 1.7371 | 373.6584 | 130.9976
17.1323 | 261.9861 | 28.0455 | 330.2832 | 1.7368 | 373.9475 | 130.993
17.1349 | 261.9562 | 27.8896 | 330.4291 | 1.7364 | 374.0885 | 130.9781
17.1374 | 261.9474 | 27.6796 | 330.6362 | 1.7361 | 374.2941 | 130.9737
17.14 | 261.9174 | 27.535 | 330.7708 | 1.7356 | 374.4237 | 130.9587
17.1424 | 261.9091 | 27.9207 | 330.3823 | 1.7354 | 374.0339 | 130.9546
17.145 | 261.9001 | 27.7585 | 330.5415 | 1.735 | 374.1915 | 130.95
17.1476 | 261.891 | 27.8405 | 330.4565 | 1.7347 | 374.105 | 130.9455
17.1499 | 261.9044 | 27.7932 | 330.5083 | 1.7346 | 374.159 | 130.9522
17.1525 | 261.8953 | 27.6247 | 330.6737 | 1.7342 | 374.323 | 130.9477
17.1551 | 261.971 | 27.9594 | 330.3643 | 1.7344 | 374.0261 | 130.9855
17.1577 | 261.962 | 27.667 | 330.6537 | 1.7341 | 374.314 | 130.981
17.1604 | 261.9735 | 27.9175 | 330.407 | 1.7339 | 374.0693 | 130.9868
17.1631 | 261.9642 | 28.3586 | 329.9628 | 1.7336 | 373.6235 | 130.9821
17.1658 | 261.9129 | 28.0302 | 330.2741 | 1.733 | 373.9263 | 130.9565
17.1685 | 261.9248 | 28.2216 | 330.0867 | 1.7328 | 373.7408 | 130.9624
17.1711 | 261.8735 | 28.3879 | 329.9033 | 1.7322 | 373.5488 | 130.9367
17.1736 | 261.7804 | 28.5487 | 329.7114 | 1.7315 | 373.3415 | 130.8902
17.1762 | 261.7503 | 28.6401 | 329.61 | 1.731 | 373.235 | 130.8751
17.1787 | 261.784 | 28.7569 | 329.5044 | 1.731 | 373.1351 | 130.892
17.1812 | 261.7118 | 28.7667 | 329.4706 | 1.7303 | 373.0892 | 130.8559
17.1836 | 261.6824 | 29.1241 | 329.1034 | 1.7299 | 372.7171 | 130.8412
17.1864 | 261.7573 | 28.6631 | 329.5893 | 1.73 | 373.2156 | 130.8787
17.1892 | 261.7897 | 29.1656 | 329.0976 | 1.7299 | 372.7293 | 130.8949
17.1918 | 261.8018 | 28.9767 | 329.2906 | 1.7297 | 372.9242 | 130.9009
17.1945 | 261.7505 | 29.1867 | 329.0635 | 1.7292 | 372.6886 | 130.8753
17.197 | 261.7206 | 29.5165 | 328.7237 | 1.7287 | 372.3438 | 130.8603
17.1997 | 261.7113 | 29.6535 | 328.5836 | 1.7284 | 372.2022 | 130.8557
17.2022 | 261.6606 | 29.5494 | 328.6708 | 1.7279 | 372.2809 | 130.8303
17.2045 | 261.5681 | 29.1935 | 328.9959 | 1.7271 | 372.5905 | 130.784
17.2071 | 261.5593 | 29.3344 | 328.852 | 1.7268 | 372.4452 | 130.7796
17.2097 | 261.5291 | 29.234 | 328.9424 | 1.7264 | 372.5306 | 130.7646
17.2125 | 261.4982 | 29.006 | 329.1601 | 1.7259 | 372.7431 | 130.7491
17.215 | 261.553 | 29.1808 | 329.0035 | 1.726 | 372.5957 | 130.7765
17.2179 | 261.6063 | 29.348 | 328.8541 | 1.726 | 372.4551 | 130.8031
17.2209 | 261.6171 | 29.5318 | 328.6739 | 1.7257 | 372.2767 | 130.8085
17.2235 | 261.608 | 29.4687 | 328.734 | 1.7254 | 372.3353 | 130.804
17.2263 | 261.6196 | 29.7737 | 328.4328 | 1.7252 | 372.0361 | 130.8098
17.2288 | 261.6319 | 29.2236 | 328.987 | 1.725 | 372.5923 | 130.8159
17.2317 | 261.6432 | 29.4579 | 328.7565 | 1.7248 | 372.3637 | 130.8216
17.2342 | 261.6135 | 29.53 | 328.6745 | 1.7244 | 372.2768 | 130.8068
17.2367 | 261.5414 | 29.7247 | 328.4558 | 1.7237 | 372.046 | 130.7707
17.2392 | 261.5118 | 29.6647 | 328.5059 | 1.7233 | 372.0912 | 130.7559
17.2418 | 261.4816 | 29.735 | 328.4255 | 1.7229 | 372.0058 | 130.7408
17.2445 | 261.4723 | 29.685 | 328.4724 | 1.7225 | 372.0512 | 130.7362
17.2468 | 261.4643 | 29.6535 | 328.5013 | 1.7223 | 372.0786 | 130.7321
17.2491 | 261.5198 | 29.5809 | 328.5924 | 1.7224 | 372.179 | 130.7599
17.2521 | 261.4884 | 29.7404 | 328.4224 | 1.7219 | 372.0038 | 130.7442
17.2545 | 261.459 | 29.708 | 328.445 | 1.7215 | 372.0215 | 130.7295
17.2571 | 261.4711 | 29.5827 | 328.5743 | 1.7213 | 372.1528 | 130.7355
17.2597 | 261.4623 | 29.5679 | 328.5862 | 1.721 | 372.1632 | 130.7311
17.2622 | 261.4324 | 29.4701 | 328.674 | 1.7205 | 372.2461 | 130.7162
17.2649 | 261.3809 | 29.0483 | 329.0787 | 1.72 | 372.6421 | 130.6904
17.2674 | 261.3721 | 28.4095 | 329.7145 | 1.7197 | 373.2765 | 130.686
17.2701 | 261.3419 | 28.141 | 329.973 | 1.7192 | 373.53 | 130.671
17.2727 | 261.3329 | 27.6675 | 330.4435 | 1.7189 | 373.9989 | 130.6664
17.2753 | 261.366 | 27.303 | 330.819 | 1.7189 | 374.38 | 130.683
17.2779 | 261.3359 | 27.0696 | 331.0424 | 1.7184 | 374.5984 | 130.668
17.2804 | 261.4539 | 26.7993 | 331.352 | 1.7189 | 374.9277 | 130.727
17.2833 | 261.4441 | 26.8687 | 331.2793 | 1.7185 | 374.8534 | 130.7221
17.2859 | 261.4983 | 26.8276 | 331.3385 | 1.7186 | 374.9216 | 130.7492
17.2886 | 261.5099 | 26.8727 | 331.2973 | 1.7184 | 374.8822 | 130.7549
17.2912 | 261.4589 | 26.8984 | 331.2546 | 1.7178 | 374.831 | 130.7294
17.2937 | 261.4503 | 27.166 | 330.9841 | 1.7175 | 374.5592 | 130.7252
17.296 | 261.4001 | 27.0317 | 331.1017 | 1.717 | 374.6684 | 130.7001
17.2988 | 261.3484 | 27.1151 | 331.001 | 1.7164 | 374.5591 | 130.6742
17.301 | 261.3195 | 27.1282 | 330.9783 | 1.716 | 374.5316 | 130.6598
17.3037 | 261.3524 | 27.1403 | 330.9772 | 1.716 | 374.5359 | 130.6762
17.3062 | 261.3438 | 27.3732 | 330.7414 | 1.7157 | 374.2987 | 130.6719
17.3087 | 261.3353 | 27.3656 | 330.7462 | 1.7154 | 374.302 | 130.6676
17.3114 | 261.3682 | 27.6693 | 330.4534 | 1.7153 | 374.0148 | 130.6841
17.3141 | 261.4221 | 27.6332 | 330.5075 | 1.7153 | 374.0779 | 130.7111
17.3168 | 261.4128 | 27.8157 | 330.3219 | 1.715 | 373.8907 | 130.7064
17.3193 | 261.3829 | 27.4214 | 330.7062 | 1.7146 | 374.2701 | 130.6915
17.3219 | 261.2898 | 27.6454 | 330.4512 | 1.7138 | 373.9995 | 130.6449
17.3243 | 261.2604 | 27.8922 | 330.1946 | 1.7134 | 373.738 | 130.6302
17.3268 | 261.2306 | 27.7823 | 330.2946 | 1.713 | 373.833 | 130.6153
17.3294 | 261.2007 | 28.1387 | 329.9282 | 1.7125 | 373.4616 | 130.6003
17.3318 | 261.1921 | 28.2117 | 329.8523 | 1.7122 | 373.3844 | 130.5961
17.3342 | 261.1628 | 28.3947 | 329.6596 | 1.7118 | 373.1867 | 130.5814
17.3369 | 261.1535 | 28.6461 | 329.4051 | 1.7115 | 372.9306 | 130.5767
17.3397 | 261.1861 | 28.4505 | 329.6115 | 1.7114 | 373.1425 | 130.593
17.3423 | 261.2194 | 28.6501 | 329.423 | 1.7114 | 372.9596 | 130.6097
17.3449 | 261.1893 | 28.8803 | 329.1828 | 1.7109 | 372.7144 | 130.5947
17.3474 | 261.1386 | 28.7456 | 329.3006 | 1.7104 | 372.8237 | 130.5693
17.3501 | 261.1293 | 29.0173 | 329.0258 | 1.7101 | 372.5474 | 130.5647
17.3526 | 261.0994 | 28.9583 | 329.0748 | 1.7097 | 372.5914 | 130.5497
17.355 | 261.0701 | 28.8956 | 329.1278 | 1.7093 | 372.6394 | 130.535
17.3576 | 261.0613 | 28.8654 | 329.155 | 1.709 | 372.6652 | 130.5306
17.3604 | 260.9883 | 28.8042 | 329.1919 | 1.7083 | 372.6899 | 130.4941
17.3633 | 260.9782 | 28.8271 | 329.1656 | 1.7079 | 372.662 | 130.4891
17.3661 | 261.0108 | 28.7352 | 329.2684 | 1.7078 | 372.7702 | 130.5054
17.3686 | 261.0023 | 28.7794 | 329.2214 | 1.7075 | 372.7217 | 130.5011
17.3713 | 261.0562 | 28.7785 | 329.2402 | 1.7076 | 372.7496 | 130.5281
17.3742 | 261.1304 | 28.7114 | 329.3321 | 1.7077 | 372.8538 | 130.5652
17.3771 | 261.0993 | 28.7028 | 329.3303 | 1.7073 | 372.8468 | 130.5496
17.3795 | 261.1121 | 28.8213 | 329.2161 | 1.7071 | 372.7347 | 130.556
17.382 | 261.1035 | 28.8281 | 329.2064 | 1.7068 | 372.7237 | 130.5518
17.3847 | 261.0097 | 28.9105 | 329.0927 | 1.706 | 372.5943 | 130.5048
17.3872 | 260.9801 | 28.5906 | 329.4028 | 1.7056 | 372.8994 | 130.49
17.3895 | 260.9931 | 28.8303 | 329.1674 | 1.7054 | 372.6663 | 130.4966
17.3922 | 261.0049 | 28.674 | 329.3276 | 1.7052 | 372.8284 | 130.5024
17.3948 | 261.0382 | 28.7925 | 329.2202 | 1.7052 | 372.7266 | 130.5191
17.3973 | 260.9662 | 28.7731 | 329.2156 | 1.7045 | 372.71 | 130.4831
17.3998 | 260.9366 | 28.9357 | 329.0432 | 1.7041 | 372.5326 | 130.4683
17.4024 | 260.9278 | 28.6478 | 329.3281 | 1.7038 | 372.8161 | 130.4639
17.4049 | 260.9401 | 29.0615 | 328.9185 | 1.7036 | 372.4085 | 130.47
17.4073 | 260.9107 | 29.2075 | 328.7627 | 1.7032 | 372.2479 | 130.4554
17.4099 | 260.923 | 29.4323 | 328.542 | 1.703 | 372.0292 | 130.4615
17.4124 | 260.9142 | 28.874 | 329.0974 | 1.7027 | 372.5831 | 130.4571
17.415 | 260.8422 | 28.8803 | 329.0671 | 1.7021 | 372.5408 | 130.4211
17.4175 | 260.8545 | 28.4217 | 329.5298 | 1.7019 | 373.0055 | 130.4272
17.4204 | 260.8023 | 28.0441 | 329.89 | 1.7013 | 373.3571 | 130.4012
17.4229 | 260.8148 | 28.0558 | 329.8825 | 1.7011 | 373.3516 | 130.4074
17.4255 | 260.8058 | 27.6891 | 330.2462 | 1.7008 | 373.7138 | 130.4029
17.428 | 260.8394 | 27.5427 | 330.4038 | 1.7008 | 373.877 | 130.4197
17.4305 | 260.8306 | 27.1641 | 330.7794 | 1.7005 | 374.2512 | 130.4153
17.4333 | 260.8631 | 27.1975 | 330.7569 | 1.7004 | 374.2341 | 130.4316
17.4359 | 260.9172 | 27.2944 | 330.678 | 1.7004 | 374.1642 | 130.4586
17.4385 | 260.9295 | 27.4255 | 330.551 | 1.7003 | 374.0392 | 130.4647
17.4411 | 260.9204 | 27.1917 | 330.7818 | 1.7 | 374.2685 | 130.4602
17.4438 | 260.9111 | 27.107 | 330.8634 | 1.6996 | 374.3486 | 130.4556
17.4464 | 260.8392 | 27.4017 | 330.5447 | 1.699 | 374.0179 | 130.4196
17.4488 | 260.7885 | 27.4507 | 330.4788 | 1.6985 | 373.9436 | 130.3943
17.4514 | 260.7587 | 27.435 | 330.4846 | 1.698 | 373.9444 | 130.3794
17.4537 | 260.6875 | 27.6531 | 330.2427 | 1.6974 | 373.6907 | 130.3438
17.4561 | 260.6792 | 27.4773 | 330.4158 | 1.6971 | 373.8623 | 130.3396
17.4586 | 260.6707 | 27.6729 | 330.2173 | 1.6968 | 373.6624 | 130.3353
17.461 | 260.6624 | 27.9603 | 329.9272 | 1.6965 | 373.3709 | 130.3312
17.4635 | 260.6539 | 28.2861 | 329.5985 | 1.6963 | 373.0408 | 130.3269
17.466 | 260.7292 | 28.2252 | 329.6845 | 1.6964 | 373.1394 | 130.3646
17.4685 | 260.6997 | 28.1338 | 329.7661 | 1.696 | 373.216 | 130.3498
17.4708 | 260.6706 | 28.4005 | 329.4897 | 1.6956 | 372.9348 | 130.3353
17.4734 | 260.6407 | 28.7082 | 329.172 | 1.6952 | 372.6122 | 130.3204
17.476 | 260.5896 | 28.5532 | 329.31 | 1.6947 | 372.7416 | 130.2948
17.4785 | 260.5808 | 28.837 | 329.0233 | 1.6944 | 372.4534 | 130.2904
17.481 | 260.5094 | 28.4117 | 329.4248 | 1.6937 | 372.843 | 130.2547
17.4832 | 260.3964 | 28.7262 | 329.0726 | 1.6929 | 372.472 | 130.1982
17.4856 | 260.4512 | 28.6658 | 329.1513 | 1.6929 | 372.5598 | 130.2256
17.488 | 260.485 | 28.7425 | 329.0858 | 1.6929 | 372.5 | 130.2425
17.4905 | 260.4555 | 28.6086 | 329.2099 | 1.6925 | 372.6191 | 130.2277
17.4928 | 260.4687 | 28.87 | 328.9529 | 1.6924 | 372.3644 | 130.2344
17.4957 | 260.5426 | 28.4564 | 329.3911 | 1.6925 | 372.8149 | 130.2713
17.4985 | 260.5541 | 28.2072 | 329.6442 | 1.6923 | 373.0698 | 130.277
17.501 | 260.5455 | 27.7535 | 330.095 | 1.692 | 373.5193 | 130.2728
17.5035 | 260.5367 | 27.4089 | 330.4367 | 1.6917 | 373.8595 | 130.2684
17.5061 | 260.4648 | 27.4489 | 330.3727 | 1.691 | 373.7835 | 130.2324
17.5086 | 260.4981 | 27.1759 | 330.6568 | 1.691 | 374.0731 | 130.249
17.5111 | 260.5527 | 27.1669 | 330.684 | 1.6911 | 374.1094 | 130.2763
17.5137 | 260.5226 | 26.8114 | 331.0295 | 1.6906 | 374.4499 | 130.2613
17.5163 | 260.5348 | 26.5501 | 331.2948 | 1.6905 | 374.7173 | 130.2674
17.5186 | 260.5268 | 26.6231 | 331.2192 | 1.6902 | 374.6403 | 130.2634
17.521 | 260.5395 | 26.6533 | 331.1932 | 1.69 | 374.6165 | 130.2698
17.5233 | 260.5315 | 26.4857 | 331.3581 | 1.6898 | 374.78 | 130.2657
17.5257 | 260.6286 | 26.3785 | 331.4977 | 1.6901 | 374.9358 | 130.3143
17.5281 | 260.5993 | 26.4626 | 331.4038 | 1.6897 | 374.837 | 130.2996
17.5305 | 260.612 | 26.3393 | 331.5314 | 1.6895 | 374.9667 | 130.306
17.5328 | 260.5829 | 26.3925 | 331.4685 | 1.6891 | 374.899 | 130.2915
17.5352 | 260.5326 | 26.6213 | 331.2229 | 1.6886 | 374.645 | 130.2663
17.5375 | 260.5458 | 26.9061 | 330.9425 | 1.6885 | 374.3668 | 130.2729
17.5399 | 260.4534 | 26.7659 | 331.0519 | 1.6877 | 374.4608 | 130.2267
17.5421 | 260.4036 | 27.0669 | 330.7343 | 1.6872 | 374.1349 | 130.2018
17.5445 | 260.4583 | 27.2007 | 330.6187 | 1.6873 | 374.0285 | 130.2292
17.5471 | 260.4075 | 27.0309 | 330.7716 | 1.6868 | 374.1729 | 130.2038
17.5494 | 260.3787 | 27.1844 | 330.6085 | 1.6864 | 374.0049 | 130.1893
17.5516 | 260.3709 | 27.2462 | 330.5441 | 1.6861 | 373.9392 | 130.1854
17.554 | 260.4047 | 27.4728 | 330.3288 | 1.6861 | 373.7295 | 130.2023
17.5565 | 260.3541 | 27.4769 | 330.3078 | 1.6856 | 373.7001 | 130.177
17.5592 | 260.3448 | 27.5621 | 330.2195 | 1.6853 | 373.6103 | 130.1724
17.5615 | 260.3367 | 27.5052 | 330.2737 | 1.685 | 373.6632 | 130.1684
17.5642 | 260.3274 | 27.7481 | 330.0277 | 1.6847 | 373.4156 | 130.1637
17.5668 | 260.3397 | 27.6197 | 330.1602 | 1.6845 | 373.5501 | 130.1698
17.5692 | 260.3521 | 27.5098 | 330.2742 | 1.6843 | 373.6663 | 130.1761
17.5722 | 260.3211 | 27.5809 | 330.1928 | 1.6839 | 373.5796 | 130.1605
17.5747 | 260.3123 | 27.662 | 330.1088 | 1.6836 | 373.4941 | 130.1561
17.5772 | 260.3035 | 27.9247 | 329.8431 | 1.6833 | 373.227 | 130.1517
17.5799 | 260.2732 | 27.9878 | 329.7699 | 1.6829 | 373.1488 | 130.1366
17.5825 | 260.2854 | 27.5977 | 330.1641 | 1.6827 | 373.545 | 130.1427
17.5848 | 260.3404 | 27.5512 | 330.2289 | 1.6828 | 373.619 | 130.1702
17.5877 | 260.3093 | 27.9806 | 329.7892 | 1.6823 | 373.1741 | 130.1547
17.5904 | 260.3003 | 27.699 | 330.0678 | 1.682 | 373.4511 | 130.1501
17.5928 | 260.292 | 27.6801 | 330.0839 | 1.6817 | 373.4659 | 130.146
17.5952 | 260.2414 | 28.0279 | 329.7192 | 1.6812 | 373.0928 | 130.1207
17.598 | 260.2529 | 27.6887 | 330.0623 | 1.681 | 373.4377 | 130.1264
17.6006 | 260.2231 | 27.7648 | 329.9762 | 1.6806 | 373.3467 | 130.1115
17.6031 | 260.1513 | 27.7869 | 329.9302 | 1.6799 | 373.2887 | 130.0756
17.6055 | 260.1009 | 28.2504 | 329.4499 | 1.6794 | 372.8001 | 130.0505
17.6079 | 260.0927 | 28.0968 | 329.6008 | 1.6792 | 372.9495 | 130.0463
17.6105 | 260.0206 | 28.1545 | 329.519 | 1.6785 | 372.8558 | 130.0103
17.6132 | 260.0956 | 28.2356 | 329.4629 | 1.6787 | 372.8122 | 130.0478
17.6156 | 260.1291 | 28.0626 | 329.6471 | 1.6786 | 373.0019 | 130.0645
17.6183 | 260.057 | 27.9612 | 329.7245 | 1.678 | 373.0673 | 130.0285
17.6207 | 260.0484 | 27.6959 | 329.9869 | 1.6777 | 373.3283 | 130.0242
17.6237 | 260.0804 | 27.4503 | 330.2432 | 1.6776 | 373.5899 | 130.0402
17.6263 | 260.0294 | 27.1241 | 330.5524 | 1.677 | 373.8906 | 130.0147
17.6287 | 260.0418 | 27.4594 | 330.2212 | 1.6769 | 373.5615 | 130.0209
17.6315 | 260.0323 | 26.8403 | 330.8371 | 1.6766 | 374.1758 | 130.0161
17.6342 | 260.023 | 26.8065 | 330.8678 | 1.6763 | 374.205 | 130.0115
17.6368 | 260.0562 | 26.455 | 331.2304 | 1.6762 | 374.5731 | 130.0281
17.6393 | 260.0684 | 26.4559 | 331.2336 | 1.676 | 374.5783 | 130.0342
17.642 | 260.0171 | 26.415 | 331.2574 | 1.6755 | 374.5936 | 130.0086
17.6449 | 260.0911 | 26.2866 | 331.4104 | 1.6756 | 374.7589 | 130.0455
17.6473 | 260.0828 | 26.0905 | 331.6038 | 1.6753 | 374.9509 | 130.0414
17.65 | 260.0735 | 26.1829 | 331.5083 | 1.675 | 374.8538 | 130.0367
17.6526 | 260.0437 | 26.3307 | 331.3505 | 1.6746 | 374.6911 | 130.0218
17.655 | 260.0351 | 26.442 | 331.2364 | 1.6743 | 374.5756 | 130.0176
17.6576 | 260.0263 | 26.3145 | 331.3609 | 1.6741 | 374.6987 | 130.0132
17.6601 | 260.0385 | 26.3298 | 331.3497 | 1.6739 | 374.6895 | 130.0193
17.6627 | 259.9878 | 26.3677 | 331.2949 | 1.6734 | 374.6262 | 129.9939
17.6652 | 260 | 26.7803 | 330.8864 | 1.6732 | 374.2197 | 130
17.6677 | 260.0124 | 26.3992 | 331.2716 | 1.673 | 374.607 | 130.0062
17.6703 | 259.9616 | 26.2897 | 331.3642 | 1.6725 | 374.6911 | 129.9808
17.6727 | 259.9114 | 26.6965 | 330.9406 | 1.672 | 374.2592 | 129.9557
17.6753 | 259.9233 | 26.7912 | 330.8499 | 1.6718 | 374.1705 | 129.9617
17.678 | 259.935 | 26.8195 | 330.8255 | 1.6716 | 374.148 | 129.9675
17.6804 | 259.9477 | 26.9858 | 330.6634 | 1.6715 | 373.988 | 129.9738
17.6829 | 259.8969 | 26.5924 | 331.0399 | 1.6709 | 374.3561 | 129.9485
17.6853 | 259.8469 | 26.9827 | 330.6329 | 1.6704 | 373.9408 | 129.9235
17.6878 | 259.7961 | 27.1237 | 330.475 | 1.6699 | 373.7744 | 129.8981
17.6904 | 259.8293 | 26.9574 | 330.6524 | 1.6698 | 373.9573 | 129.9147
17.6926 | 259.7798 | 26.8434 | 330.7499 | 1.6694 | 374.0465 | 129.8899
17.6951 | 259.771 | 27.2975 | 330.2928 | 1.6691 | 373.588 | 129.8855
17.698 | 259.74 | 27.2867 | 330.2933 | 1.6686 | 373.5833 | 129.87
17.7007 | 259.7517 | 27.4399 | 330.144 | 1.6684 | 373.4359 | 129.8758
17.7033 | 259.7636 | 27.1241 | 330.4638 | 1.6682 | 373.7577 | 129.8818
17.7059 | 259.7548 | 27.0759 | 330.509 | 1.668 | 373.8015 | 129.8774
17.7086 | 259.7665 | 27.3989 | 330.1899 | 1.6678 | 373.4844 | 129.8833
17.7113 | 259.7362 | 27.1561 | 330.4226 | 1.6673 | 373.712 | 129.8681
17.714 | 259.7899 | 27.5724 | 330.0242 | 1.6674 | 373.3226 | 129.895
17.7166 | 259.7389 | 27.2993 | 330.2803 | 1.6669 | 373.5701 | 129.8694
17.7194 | 259.7084 | 27.0187 | 330.5508 | 1.6664 | 373.8355 | 129.8542
17.7215 | 259.7011 | 27.0818 | 330.4852 | 1.6662 | 373.7687 | 129.8505
17.7241 | 259.734 | 27.1948 | 330.3832 | 1.6661 | 373.6722 | 129.867
17.7268 | 259.7247 | 27.4183 | 330.1566 | 1.6658 | 373.4441 | 129.8624
17.7296 | 259.7361 | 27.4057 | 330.173 | 1.6656 | 373.4624 | 129.8681
17.7319 | 259.6652 | 27.234 | 330.3211 | 1.665 | 373.5986 | 129.8326
17.7343 | 259.6149 | 28.9916 | 328.5467 | 1.6645 | 371.8159 | 129.8075
17.737 | 259.6266 | 28.546 | 328.9962 | 1.6643 | 372.2673 | 129.8133
17.7395 | 259.6178 | 28.3342 | 329.2051 | 1.664 | 372.4747 | 129.8089
17.742 | 259.6093 | 28.3095 | 329.2269 | 1.6637 | 372.4951 | 129.8046
17.7448 | 259.5997 | 27.8279 | 329.7053 | 1.6634 | 372.972 | 129.7999
17.7471 | 259.5498 | 28.2352 | 329.2814 | 1.6629 | 372.5397 | 129.7749
17.7499 | 259.4983 | 28.1599 | 329.3395 | 1.6624 | 372.5892 | 129.7491
17.7525 | 259.4892 | 27.708 | 329.7884 | 1.6621 | 373.0366 | 129.7446
17.7554 | 259.4585 | 27.5368 | 329.9494 | 1.6616 | 373.1924 | 129.7292
17.7581 | 259.4489 | 26.847 | 330.636 | 1.6613 | 373.8775 | 129.7245
17.7608 | 259.4816 | 26.9308 | 330.5631 | 1.6613 | 373.81 | 129.7408
17.7635 | 259.4723 | 26.7542 | 330.7366 | 1.661 | 373.9819 | 129.7361
17.7662 | 259.463 | 26.537 | 330.9507 | 1.6606 | 374.1945 | 129.7315
17.7687 | 259.4964 | 26.1748 | 331.324 | 1.6606 | 374.5734 | 129.7482
17.7714 | 259.55 | 26.1559 | 331.3608 | 1.6607 | 374.6191 | 129.775
17.774 | 259.5829 | 26.2217 | 331.3059 | 1.6606 | 374.5697 | 129.7914
17.7765 | 259.5744 | 26.1663 | 331.3585 | 1.6603 | 374.6209 | 129.7872
17.7788 | 259.4825 | 26.1716 | 331.3226 | 1.6596 | 374.5696 | 129.7412
17.7811 | 259.4115 | 26.3596 | 331.1109 | 1.659 | 374.3462 | 129.7058
17.7836 | 259.4239 | 26.2996 | 331.175 | 1.6588 | 374.4124 | 129.712
17.786 | 259.3318 | 26.2046 | 331.2393 | 1.6581 | 374.4613 | 129.6659
17.7883 | 259.3447 | 26.287 | 331.1612 | 1.6579 | 374.3854 | 129.6724
17.791 | 259.3983 | 26.7195 | 330.7466 | 1.658 | 373.9797 | 129.6992
17.7936 | 259.3476 | 26.1198 | 331.3294 | 1.6574 | 374.554 | 129.6738
17.7959 | 259.3396 | 26.301 | 331.1455 | 1.6572 | 374.3688 | 129.6698
17.7983 | 259.3735 | 26.4694 | 330.9884 | 1.6572 | 374.2173 | 129.6867
17.8007 | 259.3652 | 26.4298 | 331.0253 | 1.6569 | 374.2528 | 129.6826
17.8031 | 259.3357 | 26.7542 | 330.691 | 1.6565 | 373.9136 | 129.6678
17.8056 | 259.3481 | 26.5361 | 330.9133 | 1.6563 | 374.138 | 129.6741
17.808 | 259.2979 | 26.6389 | 330.7937 | 1.6558 | 374.0101 | 129.649
17.8103 | 259.2482 | 26.5123 | 330.9038 | 1.6553 | 374.1118 | 129.6241
17.8125 | 259.2195 | 26.651 | 330.7555 | 1.655 | 373.9587 | 129.6097
17.8152 | 259.1685 | 26.9543 | 330.4352 | 1.6544 | 373.63 | 129.5843
17.8178 | 259.1595 | 27.0709 | 330.3156 | 1.6541 | 373.5088 | 129.5797
17.8201 | 259.1515 | 26.5825 | 330.8013 | 1.6539 | 373.9932 | 129.5757
17.8227 | 259.1427 | 26.9317 | 330.4492 | 1.6536 | 373.6396 | 129.5713
17.8251 | 259.1132 | 27.1948 | 330.1763 | 1.6532 | 373.3618 | 129.5566
17.8278 | 259.1041 | 27.1786 | 330.1894 | 1.6529 | 373.3735 | 129.5521
17.8304 | 259.0532 | 27.066 | 330.2851 | 1.6524 | 373.4606 | 129.5266
17.8331 | 259.0856 | 26.9818 | 330.3801 | 1.6523 | 373.561 | 129.5428
17.8357 | 259.1187 | 26.6478 | 330.7251 | 1.6522 | 373.9115 | 129.5593
17.8383 | 259.0887 | 26.3276 | 331.0353 | 1.6518 | 374.2168 | 129.5444
17.8409 | 259.1006 | 25.6769 | 331.69 | 1.6517 | 374.8734 | 129.5503
17.8436 | 259.1544 | 25.5877 | 331.7971 | 1.6517 | 374.9895 | 129.5772
17.8464 | 259.1027 | 25.0818 | 332.2858 | 1.6512 | 375.4696 | 129.5514
17.8488 | 259.1154 | 24.8092 | 332.5626 | 1.651 | 375.7485 | 129.5577
17.8514 | 259.1276 | 24.6384 | 332.7375 | 1.6508 | 375.9254 | 129.5638
17.8539 | 259.0769 | 24.7867 | 332.5723 | 1.6503 | 375.7517 | 129.5384
17.8562 | 259.1526 | 24.6371 | 332.7471 | 1.6505 | 375.9392 | 129.5763
17.8592 | 259.1845 | 24.5294 | 332.8654 | 1.6504 | 376.0628 | 129.5922
17.8616 | 259.1969 | 24.1365 | 333.2625 | 1.6503 | 376.4619 | 129.5984
17.8641 | 259.1465 | 24.3789 | 333.0033 | 1.6498 | 376.1943 | 129.5732
17.8667 | 259.1793 | 24.4055 | 332.9876 | 1.6497 | 376.1842 | 129.5897
17.8692 | 259.1079 | 24.611 | 332.7583 | 1.6491 | 375.943 | 129.554
17.8716 | 259.0368 | 24.638 | 332.7076 | 1.6485 | 375.8804 | 129.5184
17.8741 | 259.0492 | 24.6123 | 332.7374 | 1.6483 | 375.9123 | 129.5246
17.8765 | 259.041 | 24.7529 | 332.5941 | 1.648 | 375.7676 | 129.5205
17.8789 | 259.0327 | 24.9628 | 332.3814 | 1.6478 | 375.5535 | 129.5163
17.8814 | 259.0448 | 24.8727 | 332.4756 | 1.6476 | 375.6497 | 129.5224
17.8841 | 258.973 | 25.4071 | 331.9172 | 1.647 | 375.0794 | 129.4865
17.8865 | 258.9644 | 25.2891 | 332.0324 | 1.6467 | 375.1931 | 129.4822
17.8894 | 259.0593 | 25.3314 | 332.0217 | 1.647 | 375.1983 | 129.5297
17.892 | 259.0503 | 25.54 | 331.8101 | 1.6467 | 374.9851 | 129.5251
17.8946 | 259.0415 | 25.7382 | 331.609 | 1.6464 | 374.7826 | 129.5208
17.8972 | 259.0113 | 25.7706 | 331.5665 | 1.646 | 374.735 | 129.5056
17.8996 | 258.9404 | 25.7166 | 331.5969 | 1.6454 | 374.7536 | 129.4702
17.9022 | 258.9105 | 26.1545 | 331.149 | 1.6449 | 374.3007 | 129.4552
17.9048 | 258.9017 | 25.9955 | 331.3051 | 1.6447 | 374.4553 | 129.4508
17.9072 | 258.8513 | 25.9874 | 331.2964 | 1.6442 | 374.4382 | 129.4256
17.9094 | 258.8228 | 26.4167 | 330.8576 | 1.6438 | 373.9947 | 129.4114
17.912 | 258.8347 | 26.3217 | 330.9565 | 1.6436 | 374.0957 | 129.4174
17.9147 | 258.8254 | 26.5844 | 330.6907 | 1.6433 | 373.8283 | 129.4127
17.9171 | 258.8171 | 26.3492 | 330.9232 | 1.6431 | 374.0594 | 129.4086
17.9196 | 258.8086 | 25.9977 | 331.2718 | 1.6428 | 374.4066 | 129.4043
17.9221 | 258.7792 | 26.1847 | 331.075 | 1.6424 | 374.2049 | 129.3896
17.9246 | 258.7704 | 26.1784 | 331.0784 | 1.6421 | 374.2068 | 129.3852
17.9272 | 258.7616 | 26.2631 | 330.9908 | 1.6418 | 374.1177 | 129.3808
17.9298 | 258.6898 | 26.4505 | 330.7794 | 1.6412 | 373.8944 | 129.3449
17.9321 | 258.6401 | 26.3582 | 330.8552 | 1.6407 | 373.9619 | 129.3201
17.9346 | 258.5895 | 26.4352 | 330.7613 | 1.6402 | 373.8596 | 129.2948
17.9374 | 258.559 | 26.5114 | 330.6749 | 1.6398 | 373.7681 | 129.2795
17.9399 | 258.6342 | 26.6492 | 330.5622 | 1.64 | 373.6679 | 129.3171
17.9424 | 258.6045 | 26.5857 | 330.6158 | 1.6396 | 373.7166 | 129.3023
17.945 | 258.533 | 26.4064 | 330.7713 | 1.6389 | 373.8601 | 129.2665
17.9474 | 258.4828 | 26.6271 | 330.5338 | 1.6384 | 373.6143 | 129.2414
17.95 | 258.4947 | 26.7253 | 330.4396 | 1.6383 | 373.5221 | 129.2474
17.9525 | 258.5069 | 26.9124 | 330.2566 | 1.6381 | 373.341 | 129.2534
17.9552 | 258.4978 | 26.834 | 330.3319 | 1.6378 | 373.4149 | 129.2489
17.9578 | 258.4888 | 27.1979 | 329.965 | 1.6375 | 373.0465 | 129.2444
17.9603 | 258.48 | 26.7609 | 330.3991 | 1.6372 | 373.4791 | 129.24
17.963 | 258.4501 | 26.3586 | 330.7914 | 1.6368 | 373.8664 | 129.225
17.9656 | 258.5245 | 25.9739 | 331.2009 | 1.637 | 374.2883 | 129.2622
17.9683 | 258.557 | 25.3508 | 331.8349 | 1.6369 | 374.9277 | 129.2785
17.9707 | 258.5488 | 25.5184 | 331.6645 | 1.6367 | 374.756 | 129.2744
17.9732 | 258.5402 | 25.3936 | 331.7865 | 1.6364 | 374.8765 | 129.2701
17.9756 | 258.5319 | 25.2814 | 331.8959 | 1.6361 | 374.9846 | 129.266
17.978 | 258.4818 | 25.1728 | 331.9878 | 1.6356 | 375.0681 | 129.2409
17.9806 | 258.5358 | 25.3368 | 331.8418 | 1.6357 | 374.9311 | 129.2679
17.9831 | 258.5482 | 25.0065 | 332.1762 | 1.6355 | 375.2676 | 129.2741
17.9855 | 258.5397 | 24.8566 | 332.3233 | 1.6353 | 375.4132 | 129.2698
17.988 | 258.5102 | 24.8245 | 332.3456 | 1.6349 | 375.4306 | 129.2551
17.9905 | 258.4808 | 24.9867 | 332.1736 | 1.6345 | 375.2537 | 129.2404
17.9929 | 258.4307 | 25.1732 | 331.9704 | 1.634 | 375.0421 | 129.2153
17.9953 | 258.4015 | 24.9174 | 332.2164 | 1.6336 | 375.2833 | 129.2007
17.9981 | 258.3919 | 25.0588 | 332.0718 | 1.6333 | 375.1372 | 129.196
18.0005 | 258.4461 | 24.8922 | 332.2565 | 1.6334 | 375.3309 | 129.2231
18.0032 | 258.4162 | 25.2985 | 331.8402 | 1.633 | 374.9096 | 129.2081
18.0059 | 258.4487 | 25.0764 | 332.0732 | 1.6329 | 375.148 | 129.2244
18.0086 | 258.4604 | 25.2705 | 331.883 | 1.6327 | 374.9597 | 129.2302
18.0113 | 258.409 | 25.3124 | 331.8239 | 1.6322 | 374.8921 | 129.2045
18.0137 | 258.5053 | 25.3953 | 331.7731 | 1.6325 | 374.8573 | 129.2526
18.0166 | 258.4955 | 25.2543 | 331.9109 | 1.6322 | 374.9934 | 129.2477
18.0193 | 258.5068 | 25.4034 | 331.7655 | 1.632 | 374.85 | 129.2534
18.0214 | 258.4996 | 25.2687 | 331.8978 | 1.6318 | 374.9811 | 129.2498
18.024 | 258.4072 | 25.5301 | 331.6056 | 1.631 | 374.6735 | 129.2036
18.0268 | 258.3765 | 25.3967 | 331.7288 | 1.6306 | 374.7915 | 129.1882
18.0291 | 258.2851 | 25.2963 | 331.7987 | 1.6299 | 374.8462 | 129.1425
18.0316 | 258.3181 | 25.3467 | 331.7593 | 1.6299 | 374.8124 | 129.1591
18.0343 | 258.2882 | 25.6058 | 331.4903 | 1.6295 | 374.5383 | 129.1441
18.0367 | 258.259 | 25.3548 | 331.7315 | 1.6291 | 374.7747 | 129.1295
18.0391 | 258.3132 | 25.5499 | 331.5545 | 1.6291 | 374.6067 | 129.1566
18.0416 | 258.2419 | 25.4125 | 331.6681 | 1.6285 | 374.7085 | 129.121
18.0442 | 258.2747 | 25.8757 | 331.2159 | 1.6285 | 374.2616 | 129.1373
18.0466 | 258.2246 | 25.8256 | 331.2493 | 1.628 | 374.2867 | 129.1123
18.0493 | 258.1738 | 25.7621 | 331.2958 | 1.6275 | 374.3248 | 129.0869
18.0517 | 258.1026 | 25.9319 | 331.1023 | 1.6268 | 374.1194 | 129.0513
18.0542 | 258.0943 | 26.0338 | 330.9976 | 1.6266 | 374.0134 | 129.0472
18.0566 | 258.0858 | 26.0942 | 330.9344 | 1.6263 | 373.9487 | 129.0429
18.0591 | 258.0773 | 26.0743 | 330.9515 | 1.626 | 373.9643 | 129.0386
18.0615 | 258.0481 | 26.0838 | 330.9322 | 1.6257 | 373.9402 | 129.024
18.0639 | 258.0398 | 26.2613 | 330.752 | 1.6254 | 373.7586 | 129.0199
18.0664 | 258.0104 | 26.0873 | 330.9162 | 1.625 | 373.9179 | 129.0052
18.0688 | 257.9603 | 26.4271 | 330.5597 | 1.6245 | 373.5531 | 128.9802
18.0712 | 257.9103 | 26.4433 | 330.5268 | 1.624 | 373.5118 | 128.9551
18.0737 | 257.9018 | 26.6362 | 330.3311 | 1.6238 | 373.3147 | 128.9509
18.0761 | 257.8723 | 26.3519 | 330.6055 | 1.6234 | 373.5843 | 128.9362
18.0788 | 257.8633 | 26.0766 | 330.8778 | 1.6231 | 373.8551 | 128.9317
18.0812 | 257.8342 | 26.2839 | 330.6608 | 1.6227 | 373.6332 | 128.9171
18.0835 | 257.8053 | 26.2897 | 330.6454 | 1.6223 | 373.6129 | 128.9026
18.0861 | 257.8383 | 26.369 | 330.5771 | 1.6223 | 373.5501 | 128.9191
18.0885 | 257.7671 | 26.1432 | 330.7792 | 1.6217 | 373.7403 | 128.8835
18.0912 | 257.7578 | 25.8275 | 331.0918 | 1.6214 | 374.0514 | 128.8789
18.0939 | 257.7279 | 25.8901 | 331.0192 | 1.621 | 373.9739 | 128.864
18.0965 | 257.7398 | 25.6761 | 331.2372 | 1.6208 | 374.1938 | 128.8699
18.0991 | 257.7307 | 25.4656 | 331.4446 | 1.6205 | 374.3998 | 128.8654
18.1017 | 257.7844 | 25.162 | 331.7661 | 1.6206 | 374.7302 | 128.8922
18.1043 | 257.7545 | 24.9606 | 331.9576 | 1.6202 | 374.9166 | 128.8772
18.1069 | 257.7666 | 24.5276 | 332.3946 | 1.62 | 375.3557 | 128.8833
18.1094 | 257.7787 | 24.5015 | 332.4247 | 1.6199 | 375.3878 | 128.8893
18.112 | 257.7282 | 24.401 | 332.5084 | 1.6194 | 375.4631 | 128.8641
18.1142 | 257.7413 | 24.1649 | 332.7489 | 1.6192 | 375.7057 | 128.8706
18.1169 | 257.7322 | 24.3744 | 332.5363 | 1.619 | 375.4917 | 128.8661
18.1194 | 257.7026 | 24.7358 | 332.1651 | 1.6186 | 375.1155 | 128.8513
18.122 | 257.7145 | 24.624 | 332.2808 | 1.6184 | 375.2332 | 128.8572
18.1246 | 257.6639 | 24.7993 | 332.0887 | 1.6179 | 375.0327 | 128.832
18.1271 | 257.6345 | 24.9548 | 331.9234 | 1.6175 | 374.8625 | 128.8173
18.1295 | 257.6469 | 24.6871 | 332.1952 | 1.6174 | 375.1363 | 128.8234
18.1321 | 257.659 | 25.166 | 331.7203 | 1.6172 | 374.6635 | 128.8295
18.1349 | 257.6286 | 25.0425 | 331.8337 | 1.6168 | 374.7718 | 128.8143
18.1374 | 257.5781 | 25.463 | 331.3964 | 1.6163 | 374.326 | 128.789
18.14 | 257.5693 | 25.3543 | 331.5021 | 1.616 | 374.4304 | 128.7847
18.1424 | 257.5193 | 25.608 | 331.2318 | 1.6155 | 374.1516 | 128.7596
18.145 | 257.4477 | 25.4679 | 331.348 | 1.6149 | 374.2559 | 128.7238
18.1478 | 257.459 | 25.7959 | 331.0238 | 1.6147 | 373.9336 | 128.7295
18.1503 | 257.4294 | 25.8198 | 330.99 | 1.6143 | 373.8949 | 128.7147
18.1529 | 257.3995 | 25.9288 | 330.871 | 1.6139 | 373.7709 | 128.6997
18.1554 | 257.3492 | 25.9333 | 330.8498 | 1.6134 | 373.7413 | 128.6746
18.158 | 257.2779 | 25.9409 | 330.8184 | 1.6128 | 373.698 | 128.6389
18.1604 | 257.2693 | 25.6955 | 331.0609 | 1.6125 | 373.9392 | 128.6347
18.1632 | 257.3016 | 25.7004 | 331.0668 | 1.6125 | 373.9504 | 128.6508
18.166 | 257.3127 | 25.8152 | 330.9557 | 1.6123 | 373.8411 | 128.6563
18.1686 | 257.3248 | 25.5729 | 331.202 | 1.6121 | 374.0895 | 128.6624
18.1711 | 257.316 | 25.6243 | 331.1477 | 1.6118 | 374.0337 | 128.658
18.1739 | 257.2648 | 25.6188 | 331.1361 | 1.6113 | 374.0136 | 128.6324
18.1765 | 257.2143 | 25.6711 | 331.067 | 1.6108 | 373.936 | 128.6071
18.1791 | 257.1841 | 25.7427 | 331.9853 | 1.6104 | 374.8494 | 128.5921
18.1818 | 257.1332 | 25.7607 | 330.9504 | 1.6099 | 373.8059 | 128.5666
18.1845 | 257.0822 | 25.7418 | 330.9523 | 1.6094 | 373.7993 | 128.5411
18.1872 | 257.094 | 25.8184 | 330.8796 | 1.6092 | 373.7286 | 128.547
18.1899 | 257.0639 | 25.9257 | 330.7623 | 1.6088 | 373.6063 | 128.532
18.1925 | 257.0132 | 26.077 | 330.5941 | 1.6083 | 373.4296 | 128.5066
18.1948 | 256.9843 | 26.1725 | 330.4889 | 1.6079 | 373.3197 | 128.4922
18.1974 | 256.9338 | 26.0928 | 330.5518 | 1.6074 | 373.3741 | 128.4669
18.2 | 256.9248 | 26.3397 | 330.3019 | 1.6071 | 373.1227 | 128.4624
18.2026 | 256.895 | 26.491 | 330.1407 | 1.6067 | 372.9565 | 128.4475
18.2052 | 256.8236 | 26.6523 | 329.9556 | 1.6061 | 372.7595 | 128.4118
18.2078 | 256.7938 | 26.5136 | 330.0843 | 1.6057 | 372.8833 | 128.3969
18.2105 | 256.8051 | 26.0162 | 330.5855 | 1.6055 | 373.3864 | 128.4026
18.2131 | 256.7547 | 25.6936 | 330.8913 | 1.605 | 373.6837 | 128.3773
18.2158 | 256.7454 | 25.3967 | 331.1851 | 1.6047 | 373.976 | 128.3727
18.2186 | 256.7568 | 25.2169 | 331.3687 | 1.6046 | 374.1615 | 128.3784
18.2213 | 256.7267 | 24.8989 | 331.6767 | 1.6042 | 374.4644 | 128.3633
18.2237 | 256.781 | 24.5803 | 332.0134 | 1.6042 | 374.8102 | 128.3905
18.2259 | 256.7315 | 24.733 | 331.8442 | 1.6038 | 374.6328 | 128.3658
18.2283 | 256.765 | 24.615 | 331.9733 | 1.6037 | 374.7675 | 128.3825
18.2293 | 256.7409 | 24.8786 | 331.7017 | 1.6035 | 374.4918 | 128.3704
18.2306 | 256.7572 | 24.6911 | 331.8946 | 1.6035 | 374.6875 | 128.3786
18.2331 | 256.7484 | 24.7596 | 331.8232 | 1.6032 | 374.6146 | 128.3742
18.2355 | 256.6362 | 24.3758 | 332.1696 | 1.6024 | 374.9423 | 128.3181
18.2376 | 256.6079 | 24.3339 | 332.2021 | 1.6021 | 374.97 | 128.3039
18.2398 | 256.642 | 24.1357 | 332.4116 | 1.6021 | 375.1853 | 128.321
18.2422 | 256.6129 | 24.4523 | 332.0853 | 1.6017 | 374.8542 | 128.3065
18.2445 | 256.5635 | 24.7885 | 331.7327 | 1.6012 | 374.4933 | 128.2818
18.2467 | 256.5143 | 24.592 | 331.9128 | 1.6008 | 374.6652 | 128.2572
18.2488 | 256.4445 | 24.9462 | 331.5353 | 1.6002 | 374.2761 | 128.2223
18.251 | 256.437 | 24.7939 | 331.6851 | 1.6 | 374.4246 | 128.2185
18.2532 | 256.4293 | 24.8209 | 331.6555 | 1.5997 | 374.3937 | 128.2146
18.2556 | 256.4213 | 25.1088 | 331.365 | 1.5995 | 374.1018 | 128.2106
18.2579 | 256.4133 | 25.2322 | 331.2389 | 1.5992 | 373.9744 | 128.2066
18.2601 | 256.3224 | 25.1399 | 331.3009 | 1.5985 | 374.0213 | 128.1612
18.2623 | 256.2316 | 25.3499 | 331.0606 | 1.5978 | 373.7659 | 128.1158
18.2648 | 256.1811 | 25.5417 | 330.852 | 1.5973 | 373.5489 | 128.0906
18.2671 | 256.1731 | 25.4864 | 330.9046 | 1.5971 | 373.6002 | 128.0866
18.2695 | 256.1649 | 25.822 | 330.5663 | 1.5968 | 373.2605 | 128.0825
18.2718 | 256.1363 | 25.8639 | 330.5149 | 1.5965 | 373.2043 | 128.0682
18.274 | 256.0663 | 25.8499 | 330.5055 | 1.5959 | 373.1833 | 128.0332
18.2765 | 256.0161 | 26.105 | 330.2337 | 1.5954 | 372.9031 | 128.0081
18.2789 | 256.0077 | 25.6346 | 330.7013 | 1.5952 | 373.3692 | 128.0038
18.2816 | 255.9987 | 24.9624 | 331.3705 | 1.5949 | 374.0369 | 127.9993
18.2841 | 255.9899 | 24.7097 | 331.6203 | 1.5946 | 374.2853 | 127.995
18.2867 | 256.0018 | 24.4614 | 331.8725 | 1.5945 | 374.5395 | 128.0009
18.2893 | 255.9931 | 24.0726 | 332.2584 | 1.5942 | 374.9239 | 127.9965
18.2919 | 255.9216 | 23.9928 | 332.3144 | 1.5936 | 374.968 | 127.9608
18.2945 | 255.9334 | 23.5991 | 332.712 | 1.5934 | 375.3676 | 127.9667
18.2969 | 255.8835 | 23.1971 | 333.0974 | 1.5929 | 375.7447 | 127.9418
18.2993 | 255.8336 | 23.0646 | 333.2133 | 1.5924 | 375.8522 | 127.9168
18.3017 | 255.8462 | 23.1733 | 333.1088 | 1.5923 | 375.7498 | 127.9231
18.3045 | 255.7951 | 23.3143 | 332.9507 | 1.5918 | 375.5832 | 127.8975
18.3071 | 255.7653 | 23.2161 | 333.039 | 1.5914 | 375.6665 | 127.8826
18.3095 | 255.757 | 23.2769 | 332.9754 | 1.5911 | 375.6016 | 127.8785
18.3119 | 255.728 | 23.1642 | 333.0785 | 1.5908 | 375.6998 | 127.864
18.3144 | 255.657 | 23.3021 | 332.9169 | 1.5902 | 375.5264 | 127.8285
18.3168 | 255.6071 | 23.1647 | 333.0377 | 1.5897 | 375.6389 | 127.8036
18.3197 | 255.5974 | 23.6616 | 332.5375 | 1.5894 | 375.1371 | 127.7987
18.3224 | 255.5463 | 23.581 | 332.6011 | 1.5889 | 375.1921 | 127.7731
18.3252 | 255.5576 | 24.0284 | 332.1575 | 1.5887 | 374.7504 | 127.7788
18.328 | 255.5481 | 23.9622 | 332.2205 | 1.5884 | 374.8119 | 127.7741
18.3307 | 255.497 | 24.3276 | 331.8381 | 1.5879 | 374.4209 | 127.7485
18.3335 | 255.4459 | 24.3361 | 331.8125 | 1.5874 | 374.3868 | 127.7229
18.3363 | 255.3737 | 24.3564 | 331.7682 | 1.5867 | 374.3304 | 127.6868
18.339 | 255.3231 | 24.5524 | 331.5553 | 1.5862 | 374.1091 | 127.6615
18.3417 | 255.3347 | 24.9092 | 331.2024 | 1.586 | 373.7581 | 127.6673
18.3444 | 255.3252 | 24.738 | 331.3704 | 1.5857 | 373.9246 | 127.6626
18.3476 | 255.2726 | 24.907 | 332.1839 | 1.5852 | 374.7293 | 127.6363
18.3503 | 255.2634 | 24.7772 | 331.3106 | 1.5849 | 373.8545 | 127.6317
18.3532 | 255.212 | 25.0565 | 331.0142 | 1.5844 | 373.5495 | 127.606
18.3561 | 255.1604 | 24.9457 | 331.1078 | 1.5838 | 373.6345 | 127.5802
18.3591 | 255.1502 | 24.5262 | 331.5239 | 1.5835 | 374.0489 | 127.5751
18.3621 | 255.1192 | 24.1636 | 331.8761 | 1.5831 | 374.396 | 127.5596
18.3651 | 255.0879 | 23.7707 | 332.2586 | 1.5827 | 374.7733 | 127.544
18.3679 | 255.0576 | 23.6274 | 332.3918 | 1.5823 | 374.9014 | 127.5288
18.3707 | 255.0063 | 23.9099 | 332.0922 | 1.5817 | 374.5932 | 127.5031
18.3736 | 254.9755 | 23.7062 | 332.2856 | 1.5813 | 374.7816 | 127.4878
18.3763 | 255.0079 | 23.6733 | 332.3293 | 1.5813 | 374.8307 | 127.504
18.3791 | 255.0401 | 23.6679 | 332.3455 | 1.5812 | 374.8521 | 127.52
18.3819 | 255.0096 | 23.2431 | 332.7601 | 1.5808 | 375.2617 | 127.5048
18.3847 | 254.9793 | 23.6085 | 332.3846 | 1.5804 | 374.8812 | 127.4897
18.3875 | 254.9282 | 22.9764 | 332.9997 | 1.5799 | 375.4877 | 127.4641
18.3902 | 254.8358 | 23.3553 | 332.59 | 1.5791 | 375.0626 | 127.4179
18.3927 | 254.8271 | 23.4941 | 332.4483 | 1.5789 | 374.9194 | 127.4135
18.3953 | 254.7767 | 23.6995 | 332.2261 | 1.5784 | 374.6889 | 127.3884
18.3978 | 254.7058 | 23.7734 | 332.1285 | 1.5778 | 374.5795 | 127.3529
18.4003 | 254.6971 | 23.8378 | 332.0612 | 1.5775 | 374.5108 | 127.3486
18.4031 | 254.625 | 23.6022 | 333.2728 | 1.5769 | 375.7103 | 127.3125
18.4057 | 254.5747 | 23.8527 | 332.0055 | 1.5764 | 374.4346 | 127.2873
18.4082 | 254.5662 | 23.6108 | 332.2446 | 1.5761 | 374.6723 | 127.2831
18.4107 | 254.5783 | 23.7968 | 332.0626 | 1.576 | 374.4924 | 127.2892
18.4133 | 254.5072 | 24.028 | 331.8077 | 1.5754 | 374.2256 | 127.2536
18.4157 | 254.4574 | 24.0514 | 331.7677 | 1.5749 | 374.1773 | 127.2287
18.4183 | 254.4485 | 24.2442 | 331.572 | 1.5746 | 373.98 | 127.2242
18.4209 | 254.3563 | 24.4708 | 331.3146 | 1.5739 | 373.7074 | 127.1782
18.4235 | 254.3476 | 24.6218 | 331.1607 | 1.5736 | 373.552 | 127.1738
18.4262 | 254.3384 | 24.5046 | 331.2749 | 1.5734 | 373.6646 | 127.1692
18.4287 | 254.2257 | 24.6587 | 331.0832 | 1.5725 | 373.4542 | 127.1129
18.4315 | 254.1952 | 24.8173 | 330.9144 | 1.5721 | 373.2803 | 127.0976
18.4339 | 254.1665 | 24.8133 | 330.9089 | 1.5718 | 373.2699 | 127.0832
18.4366 | 254.1362 | 24.9174 | 330.7947 | 1.5714 | 373.1507 | 127.0681
18.4393 | 254.1478 | 25.2021 | 330.5138 | 1.5712 | 372.8718 | 127.0739
18.442 | 254.1594 | 25.0084 | 330.7114 | 1.571 | 373.0713 | 127.0797
18.4445 | 254.1302 | 24.6984 | 331.0117 | 1.5707 | 373.3667 | 127.0651
18.4474 | 254.0789 | 24.6785 | 331.0145 | 1.5701 | 373.361 | 127.0395
18.4499 | 254.0494 | 25.2476 | 330.4355 | 1.5698 | 372.7771 | 127.0247
18.4525 | 253.9576 | 24.8966 | 330.7559 | 1.5691 | 373.0822 | 126.9788
18.4551 | 253.9486 | 25.0079 | 330.6416 | 1.5688 | 372.9664 | 126.9743
18.4579 | 253.8766 | 25.1318 | 330.4937 | 1.5682 | 372.8065 | 126.9383
18.4604 | 253.8473 | 24.8385 | 330.7773 | 1.5678 | 373.0852 | 126.9237
18.463 | 253.7968 | 24.8858 | 330.7131 | 1.5673 | 373.0126 | 126.8984
18.4655 | 253.7468 | 24.9295 | 330.6528 | 1.5668 | 372.9439 | 126.8734
18.4682 | 253.6545 | 25.226 | 330.3255 | 1.5661 | 372.6012 | 126.8272
18.4709 | 253.6661 | 25.3278 | 330.2276 | 1.5659 | 372.5052 | 126.833
18.4736 | 253.6361 | 25.3733 | 330.1721 | 1.5655 | 372.4447 | 126.818
18.4763 | 253.6061 | 25.3115 | 330.2239 | 1.5651 | 372.4916 | 126.8031
18.479 | 253.5967 | 25.7216 | 329.8106 | 1.5648 | 372.0768 | 126.7984
18.4819 | 253.5455 | 25.7112 | 329.804 | 1.5643 | 372.0615 | 126.7727
18.4847 | 253.4945 | 25.749 | 329.7492 | 1.5638 | 371.9982 | 126.7472
18.4874 | 253.4435 | 25.9162 | 329.565 | 1.5633 | 371.8055 | 126.7217
18.4901 | 253.3927 | 25.6841 | 329.7801 | 1.5628 | 372.0123 | 126.6964
18.4929 | 253.321 | 25.6729 | 329.7674 | 1.5622 | 371.9876 | 126.6605
18.4957 | 253.2489 | 25.4327 | 329.9836 | 1.5616 | 372.1918 | 126.6245
18.4988 | 253.2385 | 25.0318 | 330.381 | 1.5612 | 372.5875 | 126.6193
18.5016 | 253.2081 | 24.6096 | 330.7931 | 1.5608 | 372.9944 | 126.604
18.5046 | 253.2395 | 24.2208 | 331.1924 | 1.5608 | 373.3989 | 126.6197
18.5074 | 253.2301 | 24.1937 | 331.2163 | 1.5605 | 373.4213 | 126.615
18.5101 | 253.2622 | 23.905 | 331.5157 | 1.5604 | 373.7261 | 126.6311
18.5128 | 253.2117 | 23.4986 | 331.9053 | 1.5599 | 374.1073 | 126.6059
18.5157 | 253.1603 | 23.5419 | 331.8449 | 1.5594 | 374.0382 | 126.5801
18.5186 | 253.1088 | 23.7396 | 331.63 | 1.5589 | 373.8148 | 126.5544
18.5212 | 253.0791 | 23.3373 | 332.0224 | 1.5585 | 374.2023 | 126.5396
18.5236 | 253.0086 | 23.3886 | 331.9476 | 1.5579 | 374.1157 | 126.5043
18.5263 | 252.9579 | 23.6698 | 331.6495 | 1.5574 | 373.8091 | 126.4789
18.529 | 252.9487 | 23.6688 | 331.6474 | 1.5571 | 373.8056 | 126.4744
18.5316 | 252.9193 | 23.6675 | 331.6389 | 1.5568 | 373.7921 | 126.4596
18.5341 | 252.8899 | 23.3643 | 331.9323 | 1.5564 | 374.0806 | 126.4449
18.5367 | 252.8812 | 23.4761 | 331.8176 | 1.5561 | 373.9645 | 126.4406
18.5393 | 252.893 | 23.5279 | 331.7698 | 1.556 | 373.9186 | 126.4465
18.5419 | 252.8218 | 23.5878 | 331.6861 | 1.5554 | 373.8231 | 126.4109
18.5444 | 252.7719 | 23.8613 | 331.396 | 1.5549 | 373.5246 | 126.3859
18.5469 | 252.7219 | 23.7558 | 331.4848 | 1.5544 | 373.6052 | 126.361
18.5498 | 252.6705 | 24.183 | 331.0405 | 1.5539 | 373.1522 | 126.3352
18.5523 | 252.6618 | 24.0834 | 332.1372 | 1.5536 | 374.2475 | 126.3309
18.5549 | 252.5908 | 23.9527 | 331.2442 | 1.553 | 373.3427 | 126.2954
18.5576 | 252.5194 | 24.2712 | 330.9019 | 1.5524 | 372.9885 | 126.2597
18.5601 | 252.4484 | 24.4703 | 330.6792 | 1.5518 | 372.7539 | 126.2242
18.5629 | 252.3975 | 24.4596 | 330.6729 | 1.5513 | 372.7392 | 126.1988
18.5654 | 252.4304 | 24.1447 | 330.9988 | 1.5513 | 373.0705 | 126.2152
18.5684 | 252.4618 | 24.4807 | 330.6732 | 1.5512 | 372.7502 | 126.2309
18.5711 | 252.4319 | 24.3159 | 330.8281 | 1.5508 | 372.9 | 126.2159
18.5737 | 252.3402 | 24.5438 | 330.5696 | 1.5501 | 372.6263 | 126.1701
18.5763 | 252.3728 | 24.6483 | 330.476 | 1.5501 | 372.5381 | 126.1864
18.579 | 252.3429 | 24.3978 | 330.7165 | 1.5497 | 372.7736 | 126.1714
18.5815 | 252.3137 | 24.5695 | 330.5351 | 1.5493 | 372.5874 | 126.1569
18.584 | 252.3051 | 24.98 | 330.1217 | 1.5491 | 372.1725 | 126.1525
18.5867 | 252.2336 | 24.9313 | 330.1466 | 1.5484 | 372.1855 | 126.1168
18.5887 | 252.1852 | 24.6984 | 330.3633 | 1.548 | 372.3942 | 126.0926
18.5917 | 252.1128 | 24.8421 | 330.1955 | 1.5474 | 372.2143 | 126.0564
18.5943 | 252.0419 | 24.6979 | 330.3161 | 1.5468 | 372.323 | 126.0209
18.5971 | 251.9907 | 24.97 | 330.0269 | 1.5463 | 372.0254 | 125.9954
18.5995 | 252.0448 | 25.1412 | 329.8737 | 1.5464 | 371.8812 | 126.0224
18.6023 | 252.0147 | 25.2516 | 329.7533 | 1.546 | 371.7557 | 126.0073
18.6051 | 251.922 | 25.5882 | 329.3858 | 1.5452 | 371.3728 | 125.961
18.6078 | 251.8716 | 25.2557 | 329.7015 | 1.5447 | 371.6801 | 125.9358
18.6105 | 251.8002 | 25.3845 | 329.5489 | 1.5441 | 371.5156 | 125.9001
18.613 | 251.7293 | 25.3801 | 329.5297 | 1.5435 | 371.4846 | 125.8647
18.6158 | 251.72 | 25.2295 | 329.6772 | 1.5433 | 371.6305 | 125.86
18.6182 | 251.6493 | 25.3886 | 329.4945 | 1.5427 | 371.4361 | 125.8247
18.6209 | 251.5987 | 25.4071 | 329.4591 | 1.5422 | 371.3922 | 125.7993
18.6234 | 251.5696 | 25.4382 | 329.4183 | 1.5418 | 371.3466 | 125.7848
18.626 | 251.4362 | 25.485 | 329.3271 | 1.5409 | 371.2331 | 125.7181
18.6284 | 251.366 | 25.5323 | 329.2564 | 1.5403 | 371.1507 | 125.683
18.6308 | 251.4616 | 25.6941 | 329.1264 | 1.5406 | 371.0367 | 125.7308
18.6333 | 251.4325 | 25.595 | 329.2158 | 1.5403 | 371.1213 | 125.7163
18.6358 | 251.3616 | 25.7112 | 329.076 | 1.5397 | 370.9696 | 125.6808
18.6383 | 251.291 | 25.9896 | 328.7741 | 1.5391 | 370.6559 | 125.6455
18.6405 | 251.1796 | 26.2739 | 328.4526 | 1.5383 | 370.3159 | 125.5898
18.6429 | 251.151 | 26.0446 | 328.6724 | 1.538 | 370.5309 | 125.5755
18.6451 | 251.1434 | 25.8419 | 328.8726 | 1.5377 | 370.7298 | 125.5717
18.6474 | 251.0943 | 25.9265 | 328.7716 | 1.5373 | 370.6206 | 125.5471
18.6496 | 251.0661 | 26.0198 | 328.6689 | 1.537 | 370.5133 | 125.5331
18.6518 | 251.038 | 26.0356 | 328.6437 | 1.5366 | 370.4834 | 125.519
18.6539 | 250.9684 | 26.1487 | 328.5074 | 1.5361 | 370.3355 | 125.4842
18.6563 | 250.898 | 26.0825 | 328.5502 | 1.5355 | 370.3665 | 125.449
18.6586 | 250.9319 | 25.6752 | 328.9688 | 1.5355 | 370.7907 | 125.4659
18.6609 | 250.9447 | 25.4472 | 329.201 | 1.5354 | 371.0252 | 125.4724
18.6633 | 250.8744 | 24.788 | 329.8368 | 1.5348 | 371.6492 | 125.4372
18.666 | 250.8448 | 24.6042 | 330.0107 | 1.5344 | 371.8182 | 125.4224
18.6681 | 250.7544 | 24.1501 | 330.4347 | 1.5338 | 372.2271 | 125.3772
18.6704 | 250.7676 | 24.1465 | 330.4427 | 1.5337 | 372.2373 | 125.3838
18.6724 | 250.7399 | 23.6923 | 330.8877 | 1.5333 | 372.6777 | 125.37
18.6749 | 250.6901 | 23.7747 | 330.7887 | 1.5329 | 372.5703 | 125.345
18.6767 | 250.7047 | 23.7126 | 330.8556 | 1.5328 | 372.6397 | 125.3523
18.679 | 250.7385 | 23.7103 | 330.8692 | 1.5328 | 372.659 | 125.3693
18.681 | 250.6904 | 23.34 | 331.2235 | 1.5324 | 373.0052 | 125.3452
18.6831 | 250.6001 | 23.6495 | 330.8839 | 1.5317 | 372.6505 | 125.3
18.6853 | 250.6551 | 23.3594 | 331.1923 | 1.5318 | 372.9682 | 125.3276
18.6874 | 250.627 | 23.6405 | 330.9018 | 1.5315 | 372.673 | 125.3135
18.6895 | 250.5994 | 23.5941 | 330.939 | 1.5312 | 372.7056 | 125.2997
18.6917 | 250.5503 | 23.6783 | 330.8385 | 1.5307 | 372.5969 | 125.2752
18.6939 | 250.5225 | 23.7752 | 330.7323 | 1.5304 | 372.486 | 125.2612
18.696 | 250.4739 | 23.5945 | 330.8968 | 1.53 | 372.6424 | 125.2369
18.6981 | 250.446 | 24.2573 | 330.2247 | 1.5297 | 371.9657 | 125.223
18.7003 | 250.4386 | 24.2677 | 330.2118 | 1.5294 | 371.9516 | 125.2193
18.7025 | 250.3688 | 24.265 | 330.1913 | 1.5289 | 371.9194 | 125.1844
18.7048 | 250.3405 | 24.6285 | 329.8183 | 1.5285 | 371.5417 | 125.1702
18.7073 | 250.2906 | 25.4805 | 328.9497 | 1.5281 | 370.6648 | 125.1453
18.7094 | 250.2628 | 25.079 | 329.3419 | 1.5278 | 371.0524 | 125.1314
18.7118 | 250.2339 | 25.2733 | 329.138 | 1.5274 | 370.8437 | 125.117
18.7141 | 250.2675 | 25.5571 | 328.8654 | 1.5274 | 370.5767 | 125.1338
18.7167 | 250.2382 | 25.2935 | 329.1192 | 1.527 | 370.8256 | 125.1191
18.7188 | 250.2518 | 25.0876 | 329.3297 | 1.5269 | 371.0383 | 125.1259
18.7216 | 250.2215 | 25.2705 | 329.1367 | 1.5265 | 370.8402 | 125.1107
18.7236 | 250.1734 | 25.1651 | 329.226 | 1.5261 | 370.9216 | 125.0867
18.7263 | 250.1641 | 25.2007 | 329.1873 | 1.5258 | 370.8813 | 125.082
18.7287 | 250.1355 | 25.0723 | 329.3062 | 1.5255 | 370.9954 | 125.0677
18.7309 | 250.1071 | 25.4788 | 328.8902 | 1.5252 | 370.5748 | 125.0536
18.7335 | 250.0364 | 25.4089 | 328.9366 | 1.5246 | 370.6093 | 125.0182
18.736 | 250.0073 | 25.2053 | 329.1305 | 1.5242 | 370.7984 | 125.0037
18.7381 | 249.9795 | 25.0646 | 329.2619 | 1.5239 | 370.9251 | 124.9897
18.7404 | 249.9509 | 25.1885 | 329.1285 | 1.5236 | 370.7869 | 124.9754
18.7431 | 249.9211 | 25.2137 | 329.0933 | 1.5232 | 370.7468 | 124.9605
18.7454 | 249.872 | 25.2381 | 329.0526 | 1.5227 | 370.6979 | 124.936
18.748 | 249.8425 | 25.1043 | 329.1765 | 1.5224 | 370.8169 | 124.9212
18.7504 | 249.7515 | 25.4075 | 328.843 | 1.5217 | 370.4682 | 124.8757
18.7529 | 249.681 | 25.6301 | 328.5969 | 1.5211 | 370.2104 | 124.8405
18.7555 | 249.6307 | 26.0775 | 328.1327 | 1.5206 | 369.7379 | 124.8154
18.758 | 249.5602 | 26.0585 | 328.1282 | 1.5201 | 369.7216 | 124.7801
18.7606 | 249.5514 | 26.3249 | 327.8589 | 1.5198 | 369.4508 | 124.7757
18.7632 | 249.5426 | 25.9608 | 328.2201 | 1.5195 | 369.8105 | 124.7713
18.7658 | 249.4926 | 25.904 | 328.2602 | 1.5191 | 369.8423 | 124.7463
18.7685 | 249.4625 | 26.3429 | 327.8113 | 1.5187 | 369.3884 | 124.7313
18.7712 | 249.4328 | 26.0681 | 328.0762 | 1.5183 | 369.6483 | 124.7164
18.7739 | 249.3823 | 25.8108 | 328.3166 | 1.5178 | 369.8803 | 124.6911
18.7765 | 249.332 | 25.8625 | 328.2482 | 1.5173 | 369.8035 | 124.666
18.7794 | 249.281 | 25.9329 | 328.1608 | 1.5168 | 369.7076 | 124.6405
18.7821 | 249.1682 | 25.8729 | 328.1832 | 1.516 | 369.7112 | 124.5841
18.785 | 249.1586 | 25.6599 | 328.393 | 1.5157 | 369.9194 | 124.5793
18.7878 | 249.1698 | 25.6517 | 328.4049 | 1.5156 | 369.9332 | 124.5849
18.7908 | 249.1183 | 25.8666 | 328.1728 | 1.515 | 369.6925 | 124.5591
18.7937 | 249.1085 | 25.9239 | 328.1123 | 1.5148 | 369.6303 | 124.5542
18.7968 | 249.0982 | 25.3832 | 328.6495 | 1.5145 | 370.1659 | 124.5491
18.7997 | 249.0056 | 24.8052 | 329.1967 | 1.5137 | 370.6976 | 124.5028
18.8028 | 248.9332 | 24.5731 | 329.4046 | 1.5131 | 370.8935 | 124.4666
18.8059 | 248.9434 | 23.9973 | 329.9838 | 1.5129 | 371.4744 | 124.4717
18.8087 | 248.9338 | 23.7666 | 330.2113 | 1.5126 | 371.7003 | 124.4669
18.8117 | 248.8824 | 23.5688 | 330.392 | 1.5121 | 371.8724 | 124.4412
18.8146 | 248.914 | 23.5842 | 330.3871 | 1.512 | 371.8728 | 124.457
18.8175 | 248.8423 | 23.29 | 330.6574 | 1.5114 | 372.1312 | 124.4212
18.82 | 248.8131 | 23.3697 | 330.568 | 1.5111 | 372.0368 | 124.4065
18.8229 | 248.8447 | 23.4039 | 330.5443 | 1.511 | 372.0184 | 124.4223
18.8256 | 248.7945 | 23.2467 | 330.6848 | 1.5105 | 372.1505 | 124.3972
18.8283 | 248.7233 | 23.5387 | 330.3691 | 1.5099 | 371.823 | 124.3617
18.8311 | 248.7345 | 23.7896 | 330.1219 | 1.5098 | 371.5776 | 124.3672
18.8335 | 248.6436 | 23.6698 | 330.2114 | 1.5091 | 371.652 | 124.3218
18.8361 | 248.6141 | 23.7009 | 330.1705 | 1.5087 | 371.6061 | 124.307
18.8385 | 248.6888 | 23.8071 | 330.0892 | 1.5089 | 371.5373 | 124.3444
18.8411 | 248.68 | 23.8707 | 330.0226 | 1.5087 | 371.4693 | 124.34
18.8438 | 248.6298 | 24.1024 | 329.7742 | 1.5082 | 371.2125 | 124.3149
18.8462 | 248.6008 | 24.0726 | 329.7943 | 1.5078 | 371.2278 | 124.3004
18.8487 | 248.5097 | 24.0676 | 329.769 | 1.5072 | 371.1872 | 124.2548
18.8511 | 248.4395 | 24.1235 | 329.6897 | 1.5066 | 371.0963 | 124.2198
18.8536 | 248.4105 | 24.4424 | 329.3611 | 1.5062 | 370.7629 | 124.2053
18.8559 | 248.3613 | 24.2416 | 329.5455 | 1.5058 | 370.9391 | 124.1807
18.8584 | 248.3116 | 24.7731 | 328.9974 | 1.5053 | 370.3827 | 124.1558
18.8607 | 248.2831 | 24.6619 | 329.0991 | 1.505 | 370.4797 | 124.1416
18.8631 | 248.2132 | 24.3974 | 329.3403 | 1.5044 | 370.7092 | 124.1066
18.8656 | 248.1426 | 24.739 | 328.9752 | 1.5039 | 370.3323 | 124.0713
18.8682 | 248.2372 | 24.9083 | 328.8374 | 1.5042 | 370.2103 | 124.1186
18.8709 | 248.1871 | 24.3019 | 329.4271 | 1.5037 | 370.7916 | 124.0935
18.8733 | 248.1376 | 23.877 | 329.8355 | 1.5032 | 371.1918 | 124.0688
18.8758 | 248.1084 | 23.564 | 330.1388 | 1.5029 | 371.4902 | 124.0542
18.8785 | 248.058 | 23.4788 | 330.2072 | 1.5024 | 371.5502 | 124.029
18.881 | 248.029 | 23.126 | 330.5503 | 1.502 | 371.8885 | 124.0145
18.8835 | 248.0618 | 22.9818 | 330.7055 | 1.502 | 372.0491 | 124.0309
18.8862 | 247.991 | 22.9764 | 330.6873 | 1.5014 | 372.0191 | 123.9955
18.8883 | 247.9839 | 22.8101 | 330.8512 | 1.5012 | 372.1818 | 123.9919
18.8907 | 247.9345 | 23.0651 | 330.5797 | 1.5008 | 371.9021 | 123.9672
18.8929 | 247.9271 | 22.7475 | 330.8949 | 1.5006 | 372.2161 | 123.9636
18.8953 | 247.8777 | 22.908 | 330.7179 | 1.5001 | 372.0309 | 123.9389
18.8977 | 247.9524 | 22.9863 | 330.6645 | 1.5003 | 371.9899 | 123.9762
18.9001 | 247.9236 | 23.2192 | 330.422 | 1.5 | 371.7426 | 123.9618
18.9026 | 247.874 | 23.3967 | 330.228 | 1.4995 | 371.5403 | 123.937
18.905 | 247.8657 | 23.3318 | 330.2901 | 1.4993 | 371.601 | 123.9328
18.9074 | 247.7956 | 23.4238 | 330.1747 | 1.4987 | 371.474 | 123.8978
18.9098 | 247.7051 | 23.7648 | 329.8036 | 1.498 | 371.0877 | 123.8525
18.9122 | 247.6763 | 23.7608 | 329.798 | 1.4977 | 371.0774 | 123.8382
18.9149 | 247.6464 | 24.0333 | 329.5155 | 1.4973 | 370.7899 | 123.8232
18.9176 | 247.6376 | 24.0757 | 329.4702 | 1.4971 | 370.7431 | 123.8188
18.9202 | 247.5875 | 24.1762 | 329.353 | 1.4966 | 370.6175 | 123.7937
18.9227 | 247.5378 | 24.2568 | 329.2558 | 1.4961 | 370.5121 | 123.7689
18.9251 | 247.5088 | 24.5298 | 328.9731 | 1.4958 | 370.2246 | 123.7544
18.9277 | 247.5003 | 24.5308 | 328.9693 | 1.4955 | 370.2194 | 123.7502
18.9302 | 247.4711 | 24.5623 | 328.9281 | 1.4952 | 370.1732 | 123.7355
18.9329 | 247.4621 | 24.7835 | 328.7039 | 1.4949 | 369.9475 | 123.731
18.9355 | 247.474 | 25.0255 | 328.4658 | 1.4948 | 369.7115 | 123.737
18.9382 | 247.4238 | 24.6042 | 328.8704 | 1.4943 | 370.1077 | 123.7119
18.9408 | 247.3944 | 24.656 | 328.8088 | 1.4939 | 370.0412 | 123.6972
18.9433 | 247.3448 | 24.92 | 328.5283 | 1.4935 | 369.7524 | 123.6724
18.9461 | 247.2732 | 25.011 | 328.4134 | 1.4929 | 369.6256 | 123.6366
18.9492 | 247.263 | 24.6799 | 328.7411 | 1.4926 | 369.9516 | 123.6315
18.9521 | 247.2739 | 24.5645 | 328.8601 | 1.4924 | 370.0725 | 123.637
18.9552 | 247.2014 | 23.7671 | 329.6334 | 1.4918 | 370.8336 | 123.6007
18.958 | 247.1715 | 23.6576 | 329.7329 | 1.4914 | 370.9282 | 123.5858
18.9608 | 247.224 | 23.3499 | 330.0581 | 1.4915 | 371.2621 | 123.612
18.9637 | 247.2352 | 23.0971 | 330.3146 | 1.4913 | 371.5205 | 123.6176
18.9666 | 247.2047 | 22.825 | 330.5766 | 1.4909 | 371.7774 | 123.6024
18.9694 | 247.1952 | 23.0665 | 330.3319 | 1.4906 | 371.5311 | 123.5976
18.9719 | 247.125 | 22.6398 | 330.7352 | 1.4901 | 371.9227 | 123.5625
18.9747 | 247.1157 | 22.8187 | 330.5532 | 1.4898 | 371.7391 | 123.5578
18.9773 | 247.0863 | 22.8435 | 330.5186 | 1.4895 | 371.6996 | 123.5431
18.9798 | 247.0367 | 22.6772 | 330.6684 | 1.489 | 371.8411 | 123.5183
18.9824 | 247.0485 | 22.616 | 330.7335 | 1.4889 | 371.9083 | 123.5243
18.985 | 247.0398 | 23.203 | 330.1436 | 1.4886 | 371.3169 | 123.5199
18.9877 | 246.9688 | 23.3134 | 330.0095 | 1.488 | 371.171 | 123.4844
18.9903 | 246.9189 | 23.212 | 330.0943 | 1.4876 | 371.2475 | 123.4595
18.9928 | 246.9724 | 23.5712 | 329.7529 | 1.4876 | 370.915 | 123.4862
18.9955 | 246.9427 | 23.5635 | 329.7507 | 1.4873 | 370.9079 | 123.4714
18.9983 | 246.9128 | 23.6774 | 329.6269 | 1.4869 | 370.779 | 123.4564
19.001 | 246.9035 | 23.6693 | 329.6319 | 1.4866 | 370.7825 | 123.4518
19.0037 | 246.8121 | 23.836 | 329.4347 | 1.4859 | 370.5701 | 123.4061
19.0063 | 246.7621 | 23.9419 | 329.3121 | 1.4855 | 370.4391 | 123.381
19.0092 | 246.7317 | 24.0176 | 329.2263 | 1.4851 | 370.3482 | 123.3658
19.0121 | 246.66 | 24.3478 | 328.8722 | 1.4845 | 369.9822 | 123.33
19.0147 | 246.6512 | 24.0892 | 329.1279 | 1.4842 | 370.2364 | 123.3256
19.0178 | 246.6204 | 24.5154 | 328.6914 | 1.4838 | 369.7948 | 123.3102
19.0202 | 246.6123 | 24.3902 | 328.8139 | 1.4836 | 369.916 | 123.3062
19.0233 | 246.5812 | 24.2627 | 328.931 | 1.4832 | 370.0279 | 123.2906
19.0259 | 246.655 | 24.4551 | 328.7632 | 1.4834 | 369.8724 | 123.3275
19.0288 | 246.6249 | 24.4325 | 328.7758 | 1.483 | 369.8799 | 123.3124
19.0311 | 246.6377 | 24.6425 | 328.5701 | 1.4829 | 369.6764 | 123.3189
19.0341 | 246.5865 | 24.5709 | 328.6246 | 1.4824 | 369.7223 | 123.2932
19.0367 | 246.5158 | 24.6443 | 328.5276 | 1.4818 | 369.6136 | 123.2579
19.0394 | 246.4861 | 24.3356 | 328.8264 | 1.4814 | 369.9075 | 123.2431
19.0422 | 246.4769 | 24.5578 | 328.6012 | 1.4812 | 369.6806 | 123.2384
19.0449 | 246.4266 | 24.31 | 328.8322 | 1.4807 | 369.9033 | 123.2133
19.0474 | 246.3974 | 24.5776 | 328.5549 | 1.4804 | 369.6211 | 123.1987
19.0502 | 246.3469 | 24.6578 | 328.4578 | 1.4799 | 369.5156 | 123.1734
19.0528 | 246.2556 | 24.656 | 328.4292 | 1.4792 | 369.4718 | 123.1278
19.0553 | 246.206 | 24.4641 | 328.6046 | 1.4787 | 369.6389 | 123.103
19.058 | 246.2177 | 24.6262 | 328.4464 | 1.4786 | 369.4826 | 123.1088
19.0604 | 246.1684 | 24.8926 | 328.1635 | 1.4781 | 369.1916 | 123.0842
19.0631 | 246.0975 | 24.9079 | 328.1246 | 1.4776 | 369.1408 | 123.0487
19.0658 | 246.1091 | 24.8966 | 328.1398 | 1.4774 | 369.1579 | 123.0545
19.0686 | 246.0996 | 24.9146 | 328.1186 | 1.4771 | 369.1352 | 123.0498
19.0715 | 246.1108 | 25.1849 | 327.852 | 1.477 | 368.8705 | 123.0554
19.0742 | 246.0605 | 25.1129 | 327.9073 | 1.4765 | 368.9174 | 123.0303
19.0767 | 246.0314 | 24.939 | 328.0715 | 1.4762 | 369.0767 | 123.0157
19.0793 | 245.9401 | 25.2841 | 327.6959 | 1.4755 | 368.6859 | 122.97
19.0821 | 245.9515 | 25.3445 | 327.6393 | 1.4753 | 368.6312 | 122.9757
19.0849 | 245.901 | 24.98 | 327.987 | 1.4748 | 368.9705 | 122.9505
19.0875 | 245.9541 | 24.6254 | 328.3593 | 1.4749 | 369.3517 | 122.9771
19.0904 | 245.965 | 24.3258 | 328.6625 | 1.4748 | 369.6567 | 122.9825
19.0932 | 245.9145 | 23.7657 | 329.2058 | 1.4743 | 370.1916 | 122.9573
19.0959 | 245.8847 | 23.5004 | 329.4612 | 1.4739 | 370.4419 | 122.9423
19.0986 | 245.8966 | 23.436 | 329.5295 | 1.4738 | 370.5123 | 122.9483
19.1013 | 245.8873 | 23.495 | 329.4674 | 1.4735 | 370.4487 | 122.9437
19.1042 | 245.8778 | 23.1061 | 329.8532 | 1.4732 | 370.8328 | 122.9389
19.1069 | 245.8482 | 23.2643 | 329.6851 | 1.4729 | 370.6598 | 122.9241
19.1096 | 245.8184 | 23.2382 | 329.7013 | 1.4725 | 370.671 | 122.9092
19.1123 | 245.7684 | 23.1111 | 329.8117 | 1.472 | 370.7731 | 122.8842
19.1148 | 245.7186 | 23.0074 | 329.8988 | 1.4716 | 370.8519 | 122.8593
19.1173 | 245.6485 | 23.3607 | 329.5221 | 1.471 | 370.4635 | 122.8242
19.1198 | 245.599 | 22.9394 | 329.9269 | 1.4706 | 370.8601 | 122.7995
19.1222 | 245.6735 | 23.4639 | 329.4273 | 1.4708 | 370.3728 | 122.8367
19.1247 | 245.6443 | 23.317 | 329.5644 | 1.4704 | 370.5052 | 122.8222
19.1271 | 245.6157 | 23.2706 | 329.6013 | 1.4701 | 370.5372 | 122.8078
19.1295 | 245.5254 | 23.614 | 329.2278 | 1.4694 | 370.1487 | 122.7627
19.1319 | 245.4968 | 23.7558 | 329.0765 | 1.4691 | 369.9926 | 122.7484
19.1347 | 245.5286 | 23.686 | 329.1569 | 1.4691 | 370.0783 | 122.7643
19.1373 | 245.4995 | 24.0158 | 328.8174 | 1.4687 | 369.7339 | 122.7497
19.1396 | 245.4298 | 23.9207 | 328.8892 | 1.4682 | 369.7942 | 122.7149
19.1421 | 245.4216 | 23.8657 | 328.9415 | 1.4679 | 369.8451 | 122.7108
19.1444 | 245.3314 | 23.8909 | 328.8862 | 1.4673 | 369.7748 | 122.6657
19.1468 | 245.2203 | 24.2177 | 328.5224 | 1.4665 | 369.3924 | 122.6101
19.1492 | 245.2329 | 24.0181 | 328.7262 | 1.4664 | 369.5983 | 122.6164
19.1515 | 245.3078 | 24.1442 | 328.6251 | 1.4666 | 369.5097 | 122.6539
19.1539 | 245.238 | 24.1906 | 328.5554 | 1.4661 | 369.4284 | 122.619
19.1565 | 245.2086 | 24.2082 | 328.528 | 1.4657 | 369.3961 | 122.6043
19.1592 | 245.2409 | 23.9347 | 328.8123 | 1.4657 | 369.6857 | 122.6204
19.1619 | 245.1904 | 23.6607 | 329.0694 | 1.4652 | 369.9345 | 122.5952
19.1647 | 245.2224 | 23.7761 | 328.9647 | 1.4652 | 369.8351 | 122.6112
19.1674 | 245.1928 | 23.4184 | 329.3125 | 1.4648 | 370.178 | 122.5964
19.1702 | 245.1834 | 23.1881 | 329.5397 | 1.4645 | 370.4036 | 122.5917
19.1728 | 245.1749 | 22.7385 | 329.9865 | 1.4643 | 370.8489 | 122.5874
19.1754 | 245.1249 | 22.966 | 329.7423 | 1.4638 | 370.5965 | 122.5625
19.1778 | 245.0963 | 22.7385 | 329.9603 | 1.4635 | 370.8097 | 122.5482
19.1802 | 245.1092 | 22.9647 | 329.7384 | 1.4634 | 370.5899 | 122.5546
19.1828 | 245.1623 | 23.0994 | 329.6214 | 1.4635 | 370.4817 | 122.5811
19.1851 | 245.1339 | 23.1647 | 329.5466 | 1.4631 | 370.4022 | 122.5669
19.1877 | 245.1458 | 23.0912 | 329.6241 | 1.463 | 370.4817 | 122.5729
19.1903 | 245.1167 | 23.1877 | 329.5179 | 1.4627 | 370.3706 | 122.5583
19.1929 | 245.0461 | 23.3346 | 329.3474 | 1.4621 | 370.1885 | 122.5231
19.1954 | 245.0173 | 23.4675 | 329.2049 | 1.4618 | 370.0411 | 122.5086
19.1979 | 244.9884 | 23.8383 | 328.8245 | 1.4614 | 369.6559 | 122.4942
19.2003 | 244.9598 | 23.7892 | 328.8641 | 1.4611 | 369.6907 | 122.4799
19.2029 | 244.9305 | 23.8176 | 328.8259 | 1.4607 | 369.6476 | 122.4652
19.2054 | 244.9014 | 24.128 | 328.5058 | 1.4604 | 369.3227 | 122.4507
19.2078 | 244.8318 | 24.315 | 328.2956 | 1.4598 | 369.1009 | 122.4159
19.2101 | 244.8241 | 24.123 | 328.485 | 1.4596 | 369.289 | 122.412
19.2129 | 244.8561 | 24.2479 | 328.3708 | 1.4596 | 369.1801 | 122.428
19.2155 | 244.8267 | 24.0536 | 328.5553 | 1.4592 | 369.3598 | 122.4134
19.218 | 244.8183 | 24.0464 | 328.5597 | 1.459 | 369.3627 | 122.4091
19.2205 | 244.7894 | 24.3344 | 328.2621 | 1.4587 | 369.0603 | 122.3947
19.2231 | 244.6985 | 24.6551 | 327.9111 | 1.458 | 368.6942 | 122.3493
19.2254 | 244.6702 | 24.1992 | 328.3575 | 1.4577 | 369.1359 | 122.3351
19.228 | 244.6615 | 24.5956 | 327.9582 | 1.4574 | 368.7351 | 122.3307
19.2306 | 244.6118 | 24.7227 | 327.8146 | 1.457 | 368.5832 | 122.3059
19.233 | 244.5624 | 24.5533 | 327.9675 | 1.4565 | 368.7279 | 122.2812
19.2354 | 244.5132 | 24.4506 | 328.0538 | 1.4561 | 368.806 | 122.2566
19.2378 | 244.4848 | 24.551 | 327.9439 | 1.4558 | 368.6914 | 122.2424
19.2404 | 244.4967 | 24.6965 | 327.8024 | 1.4556 | 368.5519 | 122.2484
19.2429 | 244.55 | 24.9354 | 327.5813 | 1.4557 | 368.3396 | 122.275
19.2454 | 244.5418 | 24.5916 | 327.9223 | 1.4555 | 368.6793 | 122.2709
19.2479 | 244.4924 | 24.5822 | 327.9153 | 1.455 | 368.664 | 122.2462
19.2504 | 244.4221 | 24.5195 | 327.9545 | 1.4545 | 368.6916 | 122.2111
19.2529 | 244.3524 | 24.5894 | 327.8614 | 1.4539 | 368.5868 | 122.1762
19.2554 | 244.3027 | 25.0547 | 327.3795 | 1.4535 | 368.0967 | 122.1514
19.258 | 244.2736 | 25.1844 | 327.2401 | 1.4531 | 367.9524 | 122.1368
19.2605 | 244.2652 | 24.8475 | 327.5742 | 1.4529 | 368.2851 | 122.1326
19.2631 | 244.2565 | 24.8205 | 327.5983 | 1.4527 | 368.3077 | 122.1282
19.2657 | 244.1656 | 24.8705 | 327.518 | 1.452 | 368.2123 | 122.0828
19.2681 | 244.1574 | 23.9798 | 328.406 | 1.4518 | 369.0989 | 122.0787
19.2708 | 244.1691 | 23.7761 | 328.6136 | 1.4516 | 369.3084 | 122.0845
19.2733 | 244.2432 | 23.6963 | 328.7181 | 1.4518 | 369.4253 | 122.1216
19.2759 | 244.2962 | 23.0669 | 329.3652 | 1.4519 | 370.0812 | 122.1481
19.2787 | 244.2458 | 22.9371 | 329.4782 | 1.4514 | 370.1858 | 122.1229
19.2813 | 244.2374 | 22.4952 | 329.9173 | 1.4512 | 370.6235 | 122.1187
19.2837 | 244.2088 | 22.6768 | 329.7261 | 1.4509 | 370.4276 | 122.1044
19.2862 | 244.2415 | 22.8444 | 329.5694 | 1.4508 | 370.2763 | 122.1207
19.2887 | 244.2333 | 22.2952 | 330.1159 | 1.4506 | 370.8214 | 122.1166
19.2912 | 244.1839 | 22.3087 | 330.0859 | 1.4502 | 370.7832 | 122.0919
19.2937 | 244.1548 | 22.5574 | 329.8275 | 1.4498 | 370.52 | 122.0774
19.2961 | 244.188 | 22.7949 | 329.6011 | 1.4498 | 370.2991 | 122.094
19.2987 | 244.1178 | 22.6241 | 329.7485 | 1.4493 | 370.4348 | 122.0589
19.3011 | 244.1509 | 22.83 | 329.5536 | 1.4493 | 370.2455 | 122.0755
19.3036 | 244.1425 | 22.8268 | 329.554 | 1.449 | 370.2444 | 122.0712
19.3062 | 244.0929 | 23.0656 | 329.2987 | 1.4486 | 369.9808 | 122.0464
19.3089 | 244.0633 | 23.2341 | 329.1203 | 1.4482 | 369.7976 | 122.0317
19.3113 | 244.0551 | 23.3184 | 329.0333 | 1.448 | 369.7091 | 122.0275
19.314 | 244.067 | 23.4319 | 328.9238 | 1.4479 | 369.6016 | 122.0335
19.3165 | 244.0379 | 23.4004 | 328.9456 | 1.4475 | 369.6186 | 122.019
19.3193 | 243.967 | 23.5568 | 328.7655 | 1.4469 | 369.4267 | 121.9835
19.3219 | 243.8966 | 23.5815 | 328.7174 | 1.4464 | 369.3668 | 121.9483
19.3247 | 243.8871 | 23.5337 | 328.762 | 1.4461 | 369.4099 | 121.9436
19.3274 | 243.8579 | 23.4427 | 328.8433 | 1.4458 | 369.4862 | 121.9289
19.3304 | 243.8274 | 23.9698 | 328.306 | 1.4454 | 368.9439 | 121.9137
19.3331 | 243.9007 | 23.6549 | 328.6453 | 1.4456 | 369.2955 | 121.9504
19.3357 | 243.9535 | 23.613 | 328.7048 | 1.4456 | 369.3637 | 121.9767
19.3384 | 243.9239 | 23.7261 | 328.5819 | 1.4453 | 369.2359 | 121.962
19.3412 | 243.8942 | 23.8973 | 328.4008 | 1.4449 | 369.0498 | 121.9471
19.344 | 243.8438 | 23.7924 | 328.4889 | 1.4445 | 369.1295 | 121.9219
19.3466 | 243.8146 | 23.9202 | 328.3513 | 1.4441 | 368.9871 | 121.9073
19.3494 | 243.8671 | 24.0239 | 328.2651 | 1.4442 | 368.9096 | 121.9335
19.352 | 243.8172 | 23.9568 | 328.3156 | 1.4437 | 368.9518 | 121.9086
19.3547 | 243.726 | 23.8626 | 328.3794 | 1.443 | 369.0004 | 121.863
19.3573 | 243.6762 | 24.3127 | 327.9127 | 1.4426 | 368.5254 | 121.8381
19.36 | 243.6261 | 24.3168 | 327.8919 | 1.4421 | 368.4963 | 121.8131
19.3625 | 243.5562 | 24.1027 | 328.0827 | 1.4416 | 368.6754 | 121.7781
19.365 | 243.6508 | 24.6127 | 327.6042 | 1.4419 | 368.2127 | 121.8254
19.3677 | 243.6213 | 24.5578 | 327.6493 | 1.4415 | 368.2529 | 121.8107
19.3705 | 243.5502 | 24.5262 | 327.6572 | 1.441 | 368.2489 | 121.7751
19.3731 | 243.4798 | 24.5204 | 327.6395 | 1.4404 | 368.2195 | 121.7399
19.3757 | 243.4094 | 24.7132 | 327.4233 | 1.4398 | 367.9915 | 121.7047
19.3783 | 243.3804 | 24.5177 | 327.6091 | 1.4395 | 368.1725 | 121.6902
19.3808 | 243.3722 | 24.6371 | 327.487 | 1.4393 | 368.049 | 121.6861
19.3833 | 243.3432 | 24.6483 | 327.4661 | 1.4389 | 368.0233 | 121.6716
19.3858 | 243.2528 | 24.5943 | 327.49 | 1.4383 | 368.0321 | 121.6264
19.3883 | 243.224 | 24.6506 | 327.4241 | 1.438 | 367.9614 | 121.612
19.3909 | 243.1948 | 24.8362 | 327.2287 | 1.4376 | 367.7612 | 121.5974
19.3934 | 243.1863 | 24.8205 | 327.2416 | 1.4374 | 367.7727 | 121.5932
19.3961 | 243.2804 | 24.9011 | 327.1924 | 1.4377 | 367.7391 | 121.6402
19.3988 | 243.3125 | 25.043 | 327.0612 | 1.4376 | 367.6133 | 121.6563
19.4013 | 243.2424 | 24.8538 | 327.227 | 1.4371 | 367.7674 | 121.6212
19.4039 | 243.2132 | 25.121 | 326.9501 | 1.4367 | 367.4856 | 121.6066
19.4066 | 243.1634 | 24.7484 | 327.3061 | 1.4363 | 367.8333 | 121.5817
19.4092 | 243.1339 | 24.8601 | 327.1845 | 1.4359 | 367.7069 | 121.567
19.4121 | 243.1245 | 24.8137 | 327.2278 | 1.4357 | 367.7485 | 121.5622
19.4147 | 243.0953 | 25.2516 | 326.7802 | 1.4353 | 367.296 | 121.5476
19.4171 | 243.0462 | 24.9832 | 327.0322 | 1.4349 | 367.5399 | 121.5231
19.4197 | 243.0172 | 24.9169 | 327.0888 | 1.4346 | 367.5917 | 121.5086
19.4223 | 242.9263 | 24.7731 | 327.2023 | 1.4339 | 367.6901 | 121.4632
19.4247 | 242.8567 | 25.0723 | 326.8799 | 1.4334 | 367.3561 | 121.4284
19.4272 | 242.8688 | 24.647 | 327.3093 | 1.4332 | 367.7874 | 121.4344
19.4298 | 242.922 | 24.602 | 327.372 | 1.4333 | 367.859 | 121.461
19.4326 | 242.8923 | 24.2253 | 327.7388 | 1.433 | 368.2208 | 121.4461
19.4354 | 242.9034 | 23.8513 | 328.1165 | 1.4328 | 368.6004 | 121.4517
19.4382 | 242.9146 | 23.6216 | 328.3499 | 1.4327 | 368.8357 | 121.4573
19.441 | 242.9259 | 22.8876 | 329.0877 | 1.4325 | 369.5754 | 121.463
19.4434 | 242.9385 | 22.7962 | 329.1833 | 1.4324 | 369.6731 | 121.4693
19.4462 | 242.9088 | 22.4226 | 329.547 | 1.4321 | 370.0318 | 121.4544
19.4487 | 242.9417 | 22.5146 | 329.466 | 1.432 | 369.9562 | 121.4708
19.4513 | 242.9535 | 22.6588 | 329.3257 | 1.4319 | 369.818 | 121.4768
19.4538 | 242.904 | 22.6633 | 330.3047 | 1.4315 | 370.7887 | 121.452
19.4564 | 242.875 | 23.2675 | 328.6908 | 1.4311 | 369.17 | 121.4375
19.4587 | 242.9084 | 22.9111 | 329.0584 | 1.4311 | 369.5431 | 121.4542
19.4615 | 242.9608 | 22.8232 | 329.1637 | 1.4312 | 369.6572 | 121.4804
19.4638 | 242.8915 | 22.7452 | 329.2186 | 1.4307 | 369.7005 | 121.4457
19.4663 | 242.8422 | 23.1994 | 328.748 | 1.4302 | 369.2217 | 121.4211
19.4687 | 242.8342 | 23.1043 | 328.8404 | 1.43 | 369.3128 | 121.4171
19.4714 | 242.8458 | 23.4991 | 328.4495 | 1.4299 | 368.9238 | 121.4229
19.4738 | 242.8173 | 23.6891 | 328.25 | 1.4296 | 368.7196 | 121.4087
19.4763 | 242.768 | 23.1129 | 328.8098 | 1.4291 | 369.2711 | 121.384
19.4788 | 242.7596 | 23.69 | 328.2299 | 1.4289 | 368.6898 | 121.3798
19.4814 | 242.7101 | 23.4391 | 328.4643 | 1.4285 | 368.9159 | 121.355
19.4838 | 242.7019 | 23.5031 | 328.3975 | 1.4282 | 368.8478 | 121.3509
19.4863 | 242.6731 | 23.7838 | 328.1072 | 1.4279 | 368.5528 | 121.3366
19.4889 | 242.7055 | 23.5315 | 328.3703 | 1.4279 | 368.8213 | 121.3528
19.4915 | 242.7176 | 23.8608 | 328.0451 | 1.4277 | 368.498 | 121.3588
19.494 | 242.6886 | 23.6707 | 328.2255 | 1.4274 | 368.6736 | 121.3443
19.4969 | 242.6587 | 24.1717 | 327.7145 | 1.427 | 368.1576 | 121.3293
19.4998 | 242.608 | 23.9577 | 327.9116 | 1.4266 | 368.3463 | 121.304
19.5026 | 242.5781 | 23.9617 | 327.8977 | 1.4262 | 368.3273 | 121.289
19.505 | 242.5496 | 23.8784 | 327.9715 | 1.4259 | 368.3964 | 121.2748
19.5082 | 242.5187 | 24.2078 | 327.6318 | 1.4255 | 368.0515 | 121.2593
19.5109 | 242.4685 | 23.8906 | 327.9322 | 1.425 | 368.3436 | 121.2342
19.5135 | 242.5011 | 24.2618 | 327.5719 | 1.425 | 367.9887 | 121.2505
19.5165 | 242.4912 | 24.1744 | 327.656 | 1.4248 | 368.0712 | 121.2456
19.5188 | 242.5245 | 24.1144 | 327.7271 | 1.4248 | 368.1479 | 121.2623
19.5216 | 242.5564 | 23.9333 | 327.9188 | 1.4247 | 368.3449 | 121.2782
19.5241 | 242.589 | 23.9752 | 327.8878 | 1.4247 | 368.3193 | 121.2945
19.5265 | 242.4989 | 24.0284 | 327.8046 | 1.4241 | 368.2211 | 121.2495
19.5293 | 242.4898 | 24.2722 | 327.5577 | 1.4238 | 367.9727 | 121.2449
19.5317 | 242.4408 | 24.3839 | 327.4297 | 1.4234 | 367.8365 | 121.2204
19.5343 | 242.3705 | 24.0743 | 327.7159 | 1.4228 | 368.111 | 121.1853
19.5369 | 242.3413 | 24.4415 | 327.3389 | 1.4225 | 367.7292 | 121.1707
19.5395 | 242.3124 | 24.6236 | 327.1472 | 1.4222 | 367.5326 | 121.1562
19.542 | 242.2629 | 24.752 | 327.0023 | 1.4217 | 367.3795 | 121.1315
19.5444 | 242.2755 | 24.7484 | 327.0101 | 1.4216 | 367.3893 | 121.1377
19.547 | 242.2465 | 24.8308 | 326.918 | 1.4213 | 367.2925 | 121.1233
19.5495 | 242.2176 | 24.6669 | 327.0723 | 1.4209 | 367.4419 | 121.1088
19.5521 | 242.2296 | 24.7267 | 327.0165 | 1.4208 | 367.3881 | 121.1148
19.5545 | 242.2422 | 25.3062 | 326.4412 | 1.4207 | 366.8149 | 121.1211
19.5571 | 242.1925 | 24.9376 | 326.7932 | 1.4203 | 367.1586 | 121.0962
19.5597 | 242.1838 | 24.9633 | 326.7646 | 1.42 | 367.1286 | 121.0919
19.5625 | 242.1336 | 24.733 | 326.9782 | 1.4196 | 367.3338 | 121.0668
19.5651 | 242.1044 | 24.0239 | 327.6776 | 1.4192 | 368.0283 | 121.0522
19.5679 | 242.0953 | 23.9455 | 327.7529 | 1.419 | 368.1021 | 121.0476
19.5705 | 242.0866 | 23.6261 | 328.0694 | 1.4188 | 368.4172 | 121.0433
19.5729 | 242.0582 | 22.9664 | 328.7197 | 1.4184 | 369.0627 | 121.0291
19.5754 | 242.05 | 22.8723 | 328.811 | 1.4182 | 369.1527 | 121.025
19.5781 | 242.0205 | 22.7164 | 328.9571 | 1.4179 | 369.2939 | 121.0103
19.5806 | 242.0123 | 22.5461 | 329.1247 | 1.4176 | 369.4601 | 121.0062
19.583 | 242.0864 | 22.6227 | 329.0728 | 1.4179 | 369.4205 | 121.0432
19.5855 | 242.1192 | 22.7052 | 329.0012 | 1.4178 | 369.3544 | 121.0596
19.5881 | 242.0695 | 23.0377 | 328.6521 | 1.4174 | 368.9971 | 121.0348
19.5906 | 242.0816 | 22.7953 | 328.8986 | 1.4173 | 369.2455 | 121.0408
19.5931 | 242.0324 | 22.7813 | 328.8962 | 1.4168 | 369.2349 | 121.0162
19.5955 | 241.9835 | 22.8345 | 328.8267 | 1.4164 | 369.1572 | 120.9917
19.5979 | 241.9755 | 22.6646 | 328.9939 | 1.4162 | 369.3231 | 120.9877
19.6004 | 241.9263 | 22.8912 | 328.7509 | 1.4158 | 369.072 | 120.9632
19.6027 | 241.8981 | 23.0363 | 328.5964 | 1.4155 | 368.9127 | 120.949
19.605 | 241.8904 | 23.0057 | 328.6244 | 1.4153 | 368.9395 | 120.9452
19.6074 | 241.8622 | 23.2643 | 328.3564 | 1.4149 | 368.6668 | 120.9311
19.6099 | 241.8335 | 23.0899 | 328.5213 | 1.4146 | 368.8268 | 120.9167
19.6123 | 241.9075 | 23.1877 | 328.4481 | 1.4148 | 368.7661 | 120.9538
19.6147 | 241.8378 | 23.3553 | 328.2573 | 1.4143 | 368.5636 | 120.9189
19.6171 | 241.7889 | 23.3742 | 328.2221 | 1.4139 | 368.5203 | 120.8945
19.62 | 241.7795 | 23.2832 | 328.31 | 1.4136 | 368.6066 | 120.8898
19.6223 | 241.7718 | 23.4076 | 328.183 | 1.4134 | 368.4783 | 120.8859
19.6247 | 241.6614 | 23.6135 | 327.9403 | 1.4127 | 368.2172 | 120.8307
19.6269 | 241.6132 | 23.572 | 327.9657 | 1.4123 | 368.2346 | 120.8066
19.6292 | 241.5645 | 23.8576 | 327.6639 | 1.4119 | 367.9246 | 120.7822
19.6316 | 241.5565 | 24.0329 | 327.4859 | 1.4116 | 367.7454 | 120.7783
19.634 | 241.6101 | 24.1072 | 327.4295 | 1.4117 | 367.6978 | 120.805
19.6364 | 241.5406 | 24.0803 | 327.4332 | 1.4112 | 367.69 | 120.7703
19.6389 | 241.512 | 23.9662 | 327.5378 | 1.4109 | 367.7898 | 120.756
19.6415 | 241.5443 | 23.5977 | 327.9171 | 1.4109 | 368.1744 | 120.7721
19.6444 | 241.5964 | 23.5508 | 327.9813 | 1.4109 | 368.2474 | 120.7982
19.6469 | 241.6289 | 23.1422 | 328.4008 | 1.4109 | 368.6723 | 120.8145
19.6497 | 241.6198 | 22.8511 | 328.6888 | 1.4107 | 368.9588 | 120.8099
19.6524 | 241.5699 | 22.862 | 328.6613 | 1.4102 | 368.9229 | 120.7849
19.655 | 241.5407 | 22.5506 | 328.963 | 1.4099 | 369.2198 | 120.7704
19.6576 | 241.5321 | 21.8707 | 329.64 | 1.4096 | 369.8953 | 120.766
19.66 | 241.4831 | 22.1055 | 329.3889 | 1.4092 | 369.6361 | 120.7416
19.6627 | 241.4947 | 22.0862 | 329.412 | 1.4091 | 369.6612 | 120.7474
19.6651 | 241.5278 | 21.8824 | 329.6269 | 1.4091 | 369.8815 | 120.7639
19.6677 | 241.5603 | 22.1086 | 329.4115 | 1.4091 | 369.6715 | 120.7801
19.6702 | 241.5314 | 22.2933 | 329.2172 | 1.4087 | 369.4724 | 120.7657
19.6727 | 241.5437 | 22.1317 | 329.3829 | 1.4086 | 369.6401 | 120.7718
19.6753 | 241.535 | 22.5334 | 328.9783 | 1.4084 | 369.2341 | 120.7675
19.6778 | 241.5268 | 22.6349 | 328.874 | 1.4082 | 369.1285 | 120.7634
19.6804 | 241.5594 | 22.8989 | 328.6209 | 1.4082 | 368.8808 | 120.7797
19.6831 | 241.5092 | 23.144 | 328.3591 | 1.4077 | 368.6106 | 120.7546
19.6858 | 241.4801 | 22.8408 | 328.6526 | 1.4074 | 368.8992 | 120.74
19.6884 | 241.41 | 22.8818 | 328.5882 | 1.4068 | 368.8232 | 120.705
19.6908 | 241.2997 | 23.0583 | 328.3749 | 1.4061 | 368.5915 | 120.6498
19.6933 | 241.2912 | 23.1899 | 328.2405 | 1.4059 | 368.4557 | 120.6456
19.6959 | 241.3442 | 23.2003 | 328.2478 | 1.406 | 368.4718 | 120.6721
19.6985 | 241.3151 | 23.4562 | 327.9822 | 1.4056 | 368.2014 | 120.6576
19.7009 | 241.2867 | 23.4995 | 327.9294 | 1.4053 | 368.1438 | 120.6433
19.704 | 241.3585 | 23.4301 | 328.0227 | 1.4055 | 368.2491 | 120.6792
19.7067 | 241.3496 | 23.7017 | 327.7482 | 1.4052 | 367.9731 | 120.6748
19.7093 | 241.3 | 23.8324 | 327.6009 | 1.4048 | 367.8176 | 120.65
19.7119 | 241.2503 | 23.8613 | 327.5555 | 1.4043 | 367.7639 | 120.6252
19.7145 | 241.1803 | 23.6621 | 327.7313 | 1.4038 | 367.928 | 120.5901
19.7172 | 241.1716 | 23.8207 | 327.5698 | 1.4036 | 367.7651 | 120.5858
19.7198 | 241.1425 | 23.9401 | 327.4407 | 1.4032 | 367.6311 | 120.5712
19.7222 | 241.0731 | 24.0654 | 327.2923 | 1.4027 | 367.4712 | 120.5366
19.7246 | 241.0242 | 24.3096 | 327.0318 | 1.4023 | 367.2025 | 120.5121
19.7273 | 241.0358 | 24.2654 | 327.0799 | 1.4022 | 367.2525 | 120.5179
19.73 | 241.0471 | 24.1937 | 327.1553 | 1.402 | 367.3299 | 120.5236
19.7326 | 241.0592 | 23.7509 | 327.6022 | 1.4019 | 367.7787 | 120.5296
19.7354 | 241.1115 | 23.7495 | 327.621 | 1.402 | 367.8062 | 120.5557
19.7381 | 241.1023 | 22.8372 | 328.5302 | 1.4017 | 368.714 | 120.5512
19.741 | 241.0929 | 22.6349 | 328.7294 | 1.4015 | 368.9116 | 120.5465
19.7437 | 241.125 | 22.5349 | 328.8401 | 1.4014 | 369.0276 | 120.5625
19.7463 | 241.1163 | 22.0645 | 329.3076 | 1.4012 | 369.4936 | 120.5581
19.7491 | 241.0455 | 22.0748 | 329.2737 | 1.4007 | 369.448 | 120.5228
19.7515 | 241.058 | 21.777 | 329.5757 | 1.4005 | 369.752 | 120.529
19.7539 | 240.948 | 21.6942 | 329.6218 | 1.3998 | 369.7798 | 120.474
19.7564 | 240.8578 | 21.627 | 329.6589 | 1.3992 | 369.8019 | 120.4289
19.7588 | 240.9317 | 21.7878 | 329.5228 | 1.3994 | 369.678 | 120.4658
19.7611 | 240.9242 | 21.7432 | 329.5649 | 1.3992 | 369.7189 | 120.4621
19.7637 | 240.936 | 21.8076 | 329.5044 | 1.3991 | 369.6604 | 120.468
19.7662 | 240.989 | 21.9662 | 329.3635 | 1.3992 | 369.5283 | 120.4945
19.769 | 241.0003 | 22.051 | 329.2824 | 1.399 | 369.4491 | 120.5001
19.7715 | 240.9921 | 21.9564 | 329.3743 | 1.3988 | 369.5397 | 120.4961
19.7742 | 241.0241 | 22.2361 | 329.1053 | 1.3988 | 369.276 | 120.5121
19.7768 | 240.9746 | 22.0352 | 329.2897 | 1.3983 | 369.4521 | 120.4873
19.7794 | 240.925 | 22.1812 | 329.1271 | 1.3979 | 369.2813 | 120.4625
19.7821 | 240.855 | 22.2299 | 329.0551 | 1.3974 | 369.1976 | 120.4275
19.7846 | 240.7852 | 22.6164 | 328.6453 | 1.3968 | 368.7762 | 120.3926
19.7872 | 240.7768 | 22.529 | 328.7299 | 1.3966 | 368.8594 | 120.3884
19.7895 | 240.7486 | 22.8647 | 328.3848 | 1.3963 | 368.5096 | 120.3743
19.7922 | 240.7397 | 23.4022 | 327.8444 | 1.3961 | 367.9677 | 120.3699
19.7948 | 240.7311 | 23.3085 | 327.9352 | 1.3958 | 368.057 | 120.3655
19.7973 | 240.7842 | 23.1431 | 328.1183 | 1.3959 | 368.249 | 120.3921
19.7999 | 240.7756 | 23.1814 | 328.0771 | 1.3957 | 368.2064 | 120.3878
19.8025 | 240.7669 | 23.157 | 328.0986 | 1.3955 | 368.2265 | 120.3835
19.8052 | 240.7171 | 23.0065 | 328.2325 | 1.395 | 368.3521 | 120.3586
19.8078 | 240.6678 | 23.5599 | 327.6627 | 1.3946 | 367.774 | 120.3339
19.8105 | 240.6794 | 23.3972 | 327.8293 | 1.3945 | 367.9425 | 120.3397
19.813 | 240.671 | 23.3305 | 327.8932 | 1.3942 | 368.005 | 120.3355
19.8156 | 240.6623 | 23.3333 | 327.8875 | 1.394 | 367.9978 | 120.3311
19.8182 | 240.613 | 23.5765 | 327.6278 | 1.3936 | 367.73 | 120.3065
19.8204 | 240.5851 | 23.658 | 327.537 | 1.3933 | 367.6345 | 120.2925
19.8229 | 240.4951 | 23.4824 | 327.6826 | 1.3927 | 367.7652 | 120.2476
19.8252 | 240.5081 | 23.4675 | 327.7019 | 1.3926 | 367.7866 | 120.2541
19.8277 | 240.5611 | 23.7049 | 327.4821 | 1.3927 | 367.5756 | 120.2805
19.8303 | 240.532 | 23.5932 | 327.5841 | 1.3923 | 367.6728 | 120.266
19.8328 | 240.5036 | 23.8013 | 327.3666 | 1.392 | 367.4505 | 120.2518
19.8352 | 240.4954 | 23.4887 | 327.6764 | 1.3918 | 367.759 | 120.2477
19.8378 | 240.4461 | 23.7802 | 327.3685 | 1.3914 | 367.4429 | 120.2231
19.8403 | 240.4377 | 23.9667 | 327.1792 | 1.3912 | 367.2522 | 120.2189
19.843 | 240.4291 | 23.6418 | 327.5012 | 1.3909 | 367.5727 | 120.2145
19.8456 | 240.4 | 23.0322 | 328.1011 | 1.3906 | 368.1678 | 120.2
19.8482 | 240.3709 | 22.7574 | 328.3662 | 1.3903 | 368.428 | 120.1854
19.851 | 240.3413 | 22.4447 | 328.6691 | 1.3899 | 368.726 | 120.1707
19.8533 | 240.3541 | 22.379 | 328.739 | 1.3898 | 368.798 | 120.177
19.8556 | 240.3466 | 21.8541 | 329.2614 | 1.3896 | 369.3192 | 120.1733
19.8581 | 240.4404 | 21.608 | 329.5388 | 1.3899 | 369.6122 | 120.2202
19.8604 | 240.3918 | 21.8694 | 329.2612 | 1.3895 | 369.3265 | 120.1959
19.8628 | 240.3839 | 21.5477 | 329.5803 | 1.3893 | 369.6442 | 120.1919
19.8654 | 240.3755 | 22.2537 | 328.8715 | 1.3891 | 368.934 | 120.1877
19.8677 | 240.4087 | 22.0969 | 329.0393 | 1.3891 | 369.1074 | 120.2043
19.8701 | 240.3394 | 21.8888 | 329.2243 | 1.3886 | 369.2809 | 120.1697
19.8725 | 240.3113 | 21.5302 | 329.5736 | 1.3883 | 369.6255 | 120.1557
19.8746 | 240.2837 | 21.9312 | 329.1634 | 1.388 | 369.2106 | 120.1418
19.8768 | 240.2969 | 21.8374 | 329.2616 | 1.3879 | 369.311 | 120.1484
19.8792 | 240.2685 | 21.9749 | 329.1146 | 1.3876 | 369.1594 | 120.1343
19.8815 | 240.2407 | 22.0429 | 329.0373 | 1.3873 | 369.0774 | 120.1203
19.8838 | 240.2125 | 22.3497 | 328.7211 | 1.387 | 368.7566 | 120.1063
19.8861 | 240.2051 | 22.2231 | 328.8453 | 1.3868 | 368.8794 | 120.1025
19.8883 | 240.2181 | 22.7908 | 328.2819 | 1.3867 | 368.3182 | 120.109
19.8909 | 240.2301 | 22.6425 | 328.4342 | 1.3866 | 368.4725 | 120.115
19.8933 | 240.263 | 22.912 | 328.1757 | 1.3866 | 368.2195 | 120.1315
19.8956 | 240.194 | 22.8372 | 328.2275 | 1.3861 | 368.2598 | 120.097
19.8982 | 240.1445 | 23.1188 | 327.9294 | 1.3856 | 367.9535 | 120.0723
19.9008 | 240.1157 | 23.1899 | 327.8487 | 1.3853 | 367.868 | 120.0579
19.9032 | 240.1078 | 23.2233 | 327.8126 | 1.3851 | 367.8306 | 120.0539
19.9057 | 240.0792 | 23.2017 | 327.8247 | 1.3848 | 367.8379 | 120.0396
19.9081 | 240.0304 | 23.4368 | 327.5733 | 1.3844 | 367.5784 | 120.0152
19.9107 | 239.9809 | 23.663 | 327.3306 | 1.3839 | 367.3275 | 119.9905
19.9131 | 240.0139 | 23.7333 | 327.2713 | 1.3839 | 367.2736 | 120.0069
19.9157 | 240.0665 | 23.69 | 327.3322 | 1.384 | 367.3432 | 120.0332
19.9187 | 240.077 | 23.3413 | 327.6844 | 1.3839 | 367.6972 | 120.0385
19.9215 | 240.0883 | 22.998 | 328.0314 | 1.3837 | 368.0462 | 120.0442
19.9243 | 240.079 | 22.8183 | 328.208 | 1.3835 | 368.2212 | 120.0395
19.9271 | 240.0086 | 23.0557 | 327.9472 | 1.3829 | 367.9486 | 120.0043
19.9299 | 239.9382 | 22.9169 | 328.0625 | 1.3824 | 368.0522 | 119.9691
19.9326 | 239.9291 | 22.6425 | 328.3339 | 1.3822 | 368.322 | 119.9645
19.9352 | 239.8594 | 22.7115 | 328.2416 | 1.3816 | 368.2182 | 119.9297
19.9379 | 239.871 | 22.9412 | 328.0158 | 1.3815 | 367.9943 | 119.9355
19.9406 | 239.9029 | 22.3713 | 328.5963 | 1.3815 | 368.5802 | 119.9515
19.9433 | 239.894 | 22.2141 | 328.7506 | 1.3812 | 368.7329 | 119.947
19.9457 | 239.9471 | 21.8027 | 329.1797 | 1.3813 | 369.1709 | 119.9736
19.9485 | 240.0196 | 21.9379 | 329.0686 | 1.3815 | 369.0719 | 120.0098
19.9511 | 240.011 | 22.0474 | 329.9563 | 1.3813 | 369.9581 | 120.0055
19.9539 | 240.0019 | 22.2952 | 328.7054 | 1.3811 | 368.7057 | 120.0009
19.9565 | 239.9932 | 22.137 | 328.8607 | 1.3808 | 368.8596 | 119.9966
19.9591 | 239.9641 | 22.0411 | 328.9469 | 1.3805 | 368.941 | 119.9821
19.9616 | 239.9356 | 22.1618 | 328.8167 | 1.3802 | 368.806 | 119.9678
19.9643 | 239.845 | 22.1213 | 328.827 | 1.3795 | 368.8012 | 119.9225
19.967 | 239.7749 | 22.6804 | 328.2446 | 1.379 | 368.2071 | 119.8875
19.9693 | 239.7877 | 22.6714 | 328.2578 | 1.3789 | 368.2224 | 119.8938
19.9717 | 239.7797 | 22.7728 | 328.1538 | 1.3787 | 368.1171 | 119.8899
19.9741 | 239.7106 | 22.9314 | 327.9721 | 1.3782 | 367.9239 | 119.8553
19.9765 | 239.7233 | 23.0115 | 327.8963 | 1.3781 | 367.8502 | 119.8617
19.979 | 239.8578 | 23.3517 | 327.6009 | 1.3786 | 367.5772 | 119.9289
19.9815 | 239.8496 | 23.3201 | 327.6298 | 1.3784 | 367.6047 | 119.9248
19.9839 | 239.8009 | 22.9669 | 327.9667 | 1.378 | 367.9335 | 119.9004
19.9866 | 239.7716 | 23.2035 | 327.7204 | 1.3776 | 367.6823 | 119.8858
19.9893 | 239.7219 | 23.2057 | 327.7016 | 1.3772 | 367.6552 | 119.8609
19.9916 | 239.6734 | 23.3598 | 327.5313 | 1.3768 | 367.4769 | 119.8367
19.994 | 239.6657 | 23.4625 | 327.4261 | 1.3766 | 367.3704 | 119.8329
19.9964 | 239.5759 | 23.4116 | 327.447 | 1.376 | 367.3764 | 119.788
19.9987 | 239.5685 | 23.3688 | 327.4874 | 1.3758 | 367.4155 | 119.7843
20.0009 | 239.5611 | 23.3283 | 327.5254 | 1.3756 | 367.4522 | 119.7805
20.0031 | 239.5745 | 23.6058 | 327.2524 | 1.3755 | 367.1815 | 119.7873
20.0054 | 239.6688 | 23.6982 | 327.1914 | 1.3758 | 367.1362 | 119.8344
20.0078 | 239.7017 | 23.5703 | 327.3303 | 1.3758 | 367.2805 | 119.8508