## GENERAL
ID | Test Identification
Test Identification | Location | NWZ-BH-5025
Test Identification | Sample | 29-3
Test Identification | Depth | 27.3 | [m]
Test Identification | Test number | 101
Specimen Visual Description
Specimen Visual Description | Olive grey sandy CLAY
Initial Sample Conditions
Initial Sample Conditions | Date test started | 2024-05-17
Initial Sample Conditions | Type of sample | Undisturbed
Initial Sample Conditions | Diameter | 50 | [mm]
Initial Sample Conditions | Height | 100 | [mm]
Initial Sample Conditions | Water content | 22.1032 | [%]
Initial Sample Conditions | Bulk density | 2.0647 | [Mg/m³]
Initial Sample Conditions | Dry density | 1.691 | [Mg/m³]
Initial Sample Conditions | Void ratio | 0.59671 | [-]
Initial Sample Conditions | Degree of saturation | 100.0127 | [%]
Initial Sample Conditions | Particle density - Assumed | 2.7 | [Mg/m³]
Initial Sample Conditions | Torvane |  | [kPa]
Initial Sample Conditions | Pocket penetrometer |  | [kPa]
Initial Sample Conditions | Type of drains fitted | porous discs and radial filter paper
Saturation
Saturation | Pressure increments applied | 100 | [kPa]
Saturation | Differential pressure used | 0 | [kPa]
Saturation | Cell pressure | 410 | [kPa]
Saturation | Base PWP | 398 | [kPa]
Saturation | Axial strain | 0 | [%]
Saturation | Water Content | 22.1004 | [%]
Saturation | Bulk Density | 2.0647 | [Mg/m³]
Saturation | Dry Density | 1.691 | [Mg/m³]
Saturation | Void Ratio | 0.59671 | [-]
Saturation | Degree of saturation | 100 | [%]
Saturation | B value achieved | 0.98 | [-]
Svh Bender Element Determinations - Post-Saturation
Svh Bender Element Determinations - Post-Saturation | Bulk density |  | [Mg/m³]
Svh Bender Element Determinations - Post-Saturation | Dry density |  | [Mg/m³]
Svh Bender Element Determinations - Post-Saturation | Void ratio |  | [-]
Svh Bender Element Determinations - Post-Saturation | Distance |  | [mm]
Svh Bender Element Determinations - Post-Saturation | Effective radial pressure |  | [kPa]
Svh Bender Element Determinations - Post-Saturation | Effective axial pressure |  | [kPa]
Svh Bender Element Determinations - Post-Saturation | Input Wave Period | Peak-to-peak arrival time | Wavelength Ratio | Velocity | Gmax
Svh Bender Element Determinations - Post-Saturation | [ms] | [ms] | [-] | [m/s] | [MPa]
Svh Bender Element Determinations - Post-Saturation
Svh Bender Element Determinations - Post-Saturation
Svh Bender Element Determinations - Post-Saturation
Svh Bender Element Determinations - Post-Saturation
Svh Bender Element Determinations - Post-Saturation
Svh Bender Element Determinations - Post-Saturation
Svh Bender Element Determinations - Post-Saturation
Svh Bender Element Determinations - Post-Saturation
Svh Bender Element Determinations - Post-Saturation
Svh Bender Element Determinations - Post-Saturation
Svh Bender Element Determinations - Post-Saturation
Svh Bender Element Determinations - Post-Saturation
Svh Bender Element Determinations - Post-Saturation
Svh Bender Element Determinations - Post-Saturation
Svh Bender Element Determinations - Post-Saturation
Svh Bender Element Determinations - Post-Saturation
Svh Bender Element Determinations - Post-Saturation
Svh Bender Element Determinations - Post-Saturation
Svh Bender Element Determinations - Post-Saturation
Svh Bender Element Determinations - Post-Saturation
Svh Bender Element Determinations - Post-Saturation
Svh Bender Element Determinations - Post-Saturation
Svh Bender Element Determinations - Post-Saturation
Svh Bender Element Determinations - Post-Saturation
Svh Bender Element Determinations - Post-Saturation
Svh Bender Element Determinations - Post-Saturation
Svh Bender Element Determinations - Post-Saturation
Svh Bender Element Determinations - Post-Saturation
Svh Bender Element Determinations - Post-Saturation
Svh Bender Element Determinations - Post-Saturation
Pvh Bender Element Determinations - Post-Saturation
Pvh Bender Element Determinations - Post-Saturation | Bulk density |  | [Mg/m³]
Pvh Bender Element Determinations - Post-Saturation | Dry density |  | [Mg/m³]
Pvh Bender Element Determinations - Post-Saturation | Void ratio |  | [-]
Pvh Bender Element Determinations - Post-Saturation | Distance |  | [mm]
Pvh Bender Element Determinations - Post-Saturation | Effective radial pressure |  | [kPa]
Pvh Bender Element Determinations - Post-Saturation | Effective axial pressure |  | [kPa]
Pvh Bender Element Determinations - Post-Saturation | Input Wave Period | Peak-to-peak arrival time | Wavelength Ratio | Velocity | Mmax
Pvh Bender Element Determinations - Post-Saturation | [ms] | [ms] | [-] | [m/s] | [MPa]
Pvh Bender Element Determinations - Post-Saturation
Pvh Bender Element Determinations - Post-Saturation
Pvh Bender Element Determinations - Post-Saturation
Pvh Bender Element Determinations - Post-Saturation
Pvh Bender Element Determinations - Post-Saturation
Pvh Bender Element Determinations - Post-Saturation
Pvh Bender Element Determinations - Post-Saturation
Pvh Bender Element Determinations - Post-Saturation
Pvh Bender Element Determinations - Post-Saturation
Pvh Bender Element Determinations - Post-Saturation
Pvh Bender Element Determinations - Post-Saturation
Pvh Bender Element Determinations - Post-Saturation
Pvh Bender Element Determinations - Post-Saturation
Pvh Bender Element Determinations - Post-Saturation
Pvh Bender Element Determinations - Post-Saturation
Pvh Bender Element Determinations - Post-Saturation
Pvh Bender Element Determinations - Post-Saturation
Pvh Bender Element Determinations - Post-Saturation
Pvh Bender Element Determinations - Post-Saturation
Pvh Bender Element Determinations - Post-Saturation
Pvh Bender Element Determinations - Post-Saturation
Pvh Bender Element Determinations - Post-Saturation
Pvh Bender Element Determinations - Post-Saturation
Pvh Bender Element Determinations - Post-Saturation
Pvh Bender Element Determinations - Post-Saturation
Pvh Bender Element Determinations - Post-Saturation
Pvh Bender Element Determinations - Post-Saturation
Pvh Bender Element Determinations - Post-Saturation
Pvh Bender Element Determinations - Post-Saturation
Pvh Bender Element Determinations - Post-Saturation
Consolidation: Isotropic - 1
Consolidation: Isotropic - 1 | Cell pressure | 493 | [kPa]
Consolidation: Isotropic - 1 | Back pressure | 300 | [kPa]
Consolidation: Isotropic - 1 | Base PWP | 300 | [kPa]
Consolidation: Isotropic - 1 | Effective radial pressure | 193 | [kPa]
Consolidation: Isotropic - 1 | Effective axial pressure | 193 | [kPa]
Consolidation: Isotropic - 1 | Deviator stress | 0 | [kPa]
Consolidation: Isotropic - 1 | Volumetric strain | 1.615 | [%]
Consolidation: Isotropic - 1 | Axial strain | 0.514 | [%]
Consolidation: Isotropic - 1 | Water content | 21.1453 | [%]
Consolidation: Isotropic - 1 | Bulk density | 2.0822 | [Mg/m³]
Consolidation: Isotropic - 1 | Dry density | 1.7187 | [Mg/m³]
Consolidation: Isotropic - 1 | Void ratio | 0.57092 | [-]
Consolidation: Isotropic - 1 | Degree of saturation | 100 | [%]
Consolidation: Anisotropic - 1
Consolidation: Anisotropic - 1 | Cell pressure | 493 | [kPa]
Consolidation: Anisotropic - 1 | Back pressure | 300 | [kPa]
Consolidation: Anisotropic - 1 | Base PWP | 300 | [kPa]
Consolidation: Anisotropic - 1 | Effective radial pressure | 193 | [kPa]
Consolidation: Anisotropic - 1 | Effective axial pressure | 273 | [kPa]
Consolidation: Anisotropic - 1 | Deviator stress | 80 | [kPa]
Consolidation: Anisotropic - 1 | Volumetric strain | 1.8442 | [%]
Consolidation: Anisotropic - 1 | Axial strain | 1.16 | [%]
Consolidation: Anisotropic - 1 | Water content | 21.0098 | [%]
Consolidation: Anisotropic - 1 | Bulk density | 2.0847 | [Mg/m³]
Consolidation: Anisotropic - 1 | Dry density | 1.7227 | [Mg/m³]
Consolidation: Anisotropic - 1 | Void ratio | 0.56726 | [-]
Consolidation: Anisotropic - 1 | Degree of saturation | 100 | [%]
Svh Bender Element Determinations - Post Consolidation - 1
Svh Bender Element Determinations - Post Consolidation - 1 | Bulk density |  | [Mg/m³]
Svh Bender Element Determinations - Post Consolidation - 1 | Dry density |  | [Mg/m³]
Svh Bender Element Determinations - Post Consolidation - 1 | Void ratio |  | [-]
Svh Bender Element Determinations - Post Consolidation - 1 | Distance |  | [mm]
Svh Bender Element Determinations - Post Consolidation - 1 | Effective radial pressure |  | [kPa]
Svh Bender Element Determinations - Post Consolidation - 1 | Effective axial pressure |  | [kPa]
Svh Bender Element Determinations - Post Consolidation - 1 | Input Wave Period | Peak-to-peak arrival time | Wavelength Ratio | Velocity | Gmax
Svh Bender Element Determinations - Post Consolidation - 1 | [ms] | [ms] | [-] | [m/s] | [MPa]
Svh Bender Element Determinations - Post Consolidation - 1
Svh Bender Element Determinations - Post Consolidation - 1
Svh Bender Element Determinations - Post Consolidation - 1
Svh Bender Element Determinations - Post Consolidation - 1
Svh Bender Element Determinations - Post Consolidation - 1
Svh Bender Element Determinations - Post Consolidation - 1
Svh Bender Element Determinations - Post Consolidation - 1
Svh Bender Element Determinations - Post Consolidation - 1
Svh Bender Element Determinations - Post Consolidation - 1
Svh Bender Element Determinations - Post Consolidation - 1
Svh Bender Element Determinations - Post Consolidation - 1
Svh Bender Element Determinations - Post Consolidation - 1
Svh Bender Element Determinations - Post Consolidation - 1
Svh Bender Element Determinations - Post Consolidation - 1
Svh Bender Element Determinations - Post Consolidation - 1
Svh Bender Element Determinations - Post Consolidation - 1
Svh Bender Element Determinations - Post Consolidation - 1
Svh Bender Element Determinations - Post Consolidation - 1
Svh Bender Element Determinations - Post Consolidation - 1
Svh Bender Element Determinations - Post Consolidation - 1
Svh Bender Element Determinations - Post Consolidation - 1
Svh Bender Element Determinations - Post Consolidation - 1
Svh Bender Element Determinations - Post Consolidation - 1
Svh Bender Element Determinations - Post Consolidation - 1
Svh Bender Element Determinations - Post Consolidation - 1
Svh Bender Element Determinations - Post Consolidation - 1
Svh Bender Element Determinations - Post Consolidation - 1
Svh Bender Element Determinations - Post Consolidation - 1
Svh Bender Element Determinations - Post Consolidation - 1
Svh Bender Element Determinations - Post Consolidation - 1
Pvh Bender Element Determinations - Post Consolidation - 1
Pvh Bender Element Determinations - Post Consolidation - 1 | Bulk density |  | [Mg/m³]
Pvh Bender Element Determinations - Post Consolidation - 1 | Dry density |  | [Mg/m³]
Pvh Bender Element Determinations - Post Consolidation - 1 | Void ratio |  | [-]
Pvh Bender Element Determinations - Post Consolidation - 1 | Distance |  | [mm]
Pvh Bender Element Determinations - Post Consolidation - 1 | Effective radial pressure |  | [kPa]
Pvh Bender Element Determinations - Post Consolidation - 1 | Effective axial pressure |  | [kPa]
Pvh Bender Element Determinations - Post Consolidation - 1 | Input Wave Period | Peak-to-peak arrival time | Wavelength Ratio | Velocity | Mmax
Pvh Bender Element Determinations - Post Consolidation - 1 | [ms] | [ms] | [-] | [m/s] | [MPa]
Pvh Bender Element Determinations - Post Consolidation - 1
Pvh Bender Element Determinations - Post Consolidation - 1
Pvh Bender Element Determinations - Post Consolidation - 1
Pvh Bender Element Determinations - Post Consolidation - 1
Pvh Bender Element Determinations - Post Consolidation - 1
Pvh Bender Element Determinations - Post Consolidation - 1
Pvh Bender Element Determinations - Post Consolidation - 1
Pvh Bender Element Determinations - Post Consolidation - 1
Pvh Bender Element Determinations - Post Consolidation - 1
Pvh Bender Element Determinations - Post Consolidation - 1
Pvh Bender Element Determinations - Post Consolidation - 1
Pvh Bender Element Determinations - Post Consolidation - 1
Pvh Bender Element Determinations - Post Consolidation - 1
Pvh Bender Element Determinations - Post Consolidation - 1
Pvh Bender Element Determinations - Post Consolidation - 1
Pvh Bender Element Determinations - Post Consolidation - 1
Pvh Bender Element Determinations - Post Consolidation - 1
Pvh Bender Element Determinations - Post Consolidation - 1
Pvh Bender Element Determinations - Post Consolidation - 1
Pvh Bender Element Determinations - Post Consolidation - 1
Pvh Bender Element Determinations - Post Consolidation - 1
Pvh Bender Element Determinations - Post Consolidation - 1
Pvh Bender Element Determinations - Post Consolidation - 1
Pvh Bender Element Determinations - Post Consolidation - 1
Pvh Bender Element Determinations - Post Consolidation - 1
Pvh Bender Element Determinations - Post Consolidation - 1
Pvh Bender Element Determinations - Post Consolidation - 1
Pvh Bender Element Determinations - Post Consolidation - 1
Pvh Bender Element Determinations - Post Consolidation - 1
Pvh Bender Element Determinations - Post Consolidation - 1
Torsional Resonance Stage - 1
Torsional Resonance Stage - 1 | Average shear strain, g | Shear modulus, G | G/Gmax | Damping ratio, D
Torsional Resonance Stage - 1 | [%] | [MPa] | [-] | [%]
Torsional Resonance Stage - 1 | 9.5084e-05 | 126.8758 | 1 | 2.5384
Torsional Resonance Stage - 1 | 0.00018423 | 125.7257 | 0.99094 | 2.5535
Torsional Resonance Stage - 1 | 0.00028744 | 125.9118 | 0.9924 | 2.5362
Torsional Resonance Stage - 1 | 0.00058402 | 126.0049 | 0.99314 | 2.5362
Torsional Resonance Stage - 1 | 0.00088039 | 126.067 | 0.99363 | 2.5829
Torsional Resonance Stage - 1 | 0.0013417 | 125.8808 | 0.99216 | 2.5805
Torsional Resonance Stage - 1 | 0.0018872 | 125.2919 | 0.98752 | 2.5538
Torsional Resonance Stage - 1 | 0.002837 | 124.6183 | 0.98221 | 2.5313
Torsional Resonance Stage - 1 | 0.0041608 | 124.6734 | 0.98264 | 2.622
Torsional Resonance Stage - 1 | 0.0060153 | 122.3374 | 0.96423 | 2.6825
Torsional Resonance Stage - 1 | 0.0095419 | 118.8446 | 0.9367 | 2.8864
Torsional Resonance Stage - 1 | 0.013732 | 112.4503 | 0.8863 | 3.1396
Torsional Resonance Stage - 1 | 0.019441 | 105.4929 | 0.83147 | 3.8213
Torsional Resonance Stage - 1 | 0.024513 | 98.4281 | 0.77578 | 4.3259
Torsional Resonance Stage - 1 | 0.034185 | 88.225 | 0.69537 | 5.3121
Torsional Resonance Stage - 1 | 0.044612 | 81.1257 | 0.63941 | 6.4037
Torsional Resonance Stage - 1 | 0.069188 | 66.2578 | 0.52223 | 7.7352
Torsional Resonance Stage - 1 | 0.10774 | 50.3894 | 0.39716 | 8.2644
Torsional Resonance Stage - 1
Torsional Resonance Stage - 1
Torsional Resonance Stage - 1
Torsional Resonance Stage - 1
Torsional Resonance Stage - 1
Torsional Resonance Stage - 1
Torsional Resonance Stage - 1
Torsional Resonance Stage - 1
Torsional Resonance Stage - 1
Torsional Resonance Stage - 1
Torsional Resonance Stage - 1
Torsional Resonance Stage - 1
Flexural Resonance Stage - 1
Flexural Resonance Stage - 1 | Average flexural strain, e | Young's modulus, E | E/Emax | Damping ratio, D
Flexural Resonance Stage - 1 | [%] | [MPa] | [-] | [%]
Flexural Resonance Stage - 1
Flexural Resonance Stage - 1
Flexural Resonance Stage - 1
Flexural Resonance Stage - 1
Flexural Resonance Stage - 1
Flexural Resonance Stage - 1
Flexural Resonance Stage - 1
Flexural Resonance Stage - 1
Flexural Resonance Stage - 1
Flexural Resonance Stage - 1
Flexural Resonance Stage - 1
Flexural Resonance Stage - 1
Flexural Resonance Stage - 1
Flexural Resonance Stage - 1
Flexural Resonance Stage - 1
Flexural Resonance Stage - 1
Flexural Resonance Stage - 1
Flexural Resonance Stage - 1
Flexural Resonance Stage - 1
Flexural Resonance Stage - 1
Flexural Resonance Stage - 1
Flexural Resonance Stage - 1
Flexural Resonance Stage - 1
Flexural Resonance Stage - 1
Flexural Resonance Stage - 1
Flexural Resonance Stage - 1
Flexural Resonance Stage - 1
Flexural Resonance Stage - 1
Flexural Resonance Stage - 1
Flexural Resonance Stage - 1
Consolidation: Isotropic - 2
Consolidation: Isotropic - 2 | Cell pressure |  | [kPa]
Consolidation: Isotropic - 2 | Back pressure |  | [kPa]
Consolidation: Isotropic - 2 | Base PWP |  | [kPa]
Consolidation: Isotropic - 2 | Effective radial pressure |  | [kPa]
Consolidation: Isotropic - 2 | Effective axial pressure |  | [kPa]
Consolidation: Isotropic - 2 | Deviator stress |  | [kPa]
Consolidation: Isotropic - 2 | Volumetric strain |  | [%]
Consolidation: Isotropic - 2 | Axial strain |  | [%]
Consolidation: Isotropic - 2 | Water content |  | [%]
Consolidation: Isotropic - 2 | Bulk density |  | [Mg/m³]
Consolidation: Isotropic - 2 | Dry density |  | [Mg/m³]
Consolidation: Isotropic - 2 | Void ratio |  | [-]
Consolidation: Isotropic - 2 | Degree of saturation |  | [%]
Consolidation: Anisotropic - 2
Consolidation: Anisotropic - 2 | Cell pressure |  | [kPa]
Consolidation: Anisotropic - 2 | Back pressure |  | [kPa]
Consolidation: Anisotropic - 2 | Base PWP |  | [kPa]
Consolidation: Anisotropic - 2 | Effective radial pressure |  | [kPa]
Consolidation: Anisotropic - 2 | Effective axial pressure |  | [kPa]
Consolidation: Anisotropic - 2 | Deviator stress |  | [kPa]
Consolidation: Anisotropic - 2 | Volumetric strain |  | [%]
Consolidation: Anisotropic - 2 | Axial strain |  | [%]
Consolidation: Anisotropic - 2 | Water content |  | [%]
Consolidation: Anisotropic - 2 | Bulk density |  | [Mg/m³]
Consolidation: Anisotropic - 2 | Dry density |  | [Mg/m³]
Consolidation: Anisotropic - 2 | Void ratio |  | [-]
Consolidation: Anisotropic - 2 | Degree of saturation |  | [%]
Svh Bender Element Determinations - Post Consolidation - 2
Svh Bender Element Determinations - Post Consolidation - 2 | Bulk density |  | [Mg/m³]
Svh Bender Element Determinations - Post Consolidation - 2 | Dry density |  | [Mg/m³]
Svh Bender Element Determinations - Post Consolidation - 2 | Void ratio |  | [-]
Svh Bender Element Determinations - Post Consolidation - 2 | Distance |  | [mm]
Svh Bender Element Determinations - Post Consolidation - 2 | Effective radial pressure |  | [kPa]
Svh Bender Element Determinations - Post Consolidation - 2 | Effective axial pressure |  | [kPa]
Svh Bender Element Determinations - Post Consolidation - 2 | Input wave period | Peak-to-peak arrival time | Wavelength ratio | Velocity | Gmax
Svh Bender Element Determinations - Post Consolidation - 2 | [ms] | [ms] | [-] | [m/s] | [MPa]
Svh Bender Element Determinations - Post Consolidation - 2
Svh Bender Element Determinations - Post Consolidation - 2
Svh Bender Element Determinations - Post Consolidation - 2
Svh Bender Element Determinations - Post Consolidation - 2
Svh Bender Element Determinations - Post Consolidation - 2
Svh Bender Element Determinations - Post Consolidation - 2
Svh Bender Element Determinations - Post Consolidation - 2
Svh Bender Element Determinations - Post Consolidation - 2
Svh Bender Element Determinations - Post Consolidation - 2
Svh Bender Element Determinations - Post Consolidation - 2
Svh Bender Element Determinations - Post Consolidation - 2
Svh Bender Element Determinations - Post Consolidation - 2
Svh Bender Element Determinations - Post Consolidation - 2
Svh Bender Element Determinations - Post Consolidation - 2
Svh Bender Element Determinations - Post Consolidation - 2
Svh Bender Element Determinations - Post Consolidation - 2
Svh Bender Element Determinations - Post Consolidation - 2
Svh Bender Element Determinations - Post Consolidation - 2
Svh Bender Element Determinations - Post Consolidation - 2
Svh Bender Element Determinations - Post Consolidation - 2
Svh Bender Element Determinations - Post Consolidation - 2
Svh Bender Element Determinations - Post Consolidation - 2
Svh Bender Element Determinations - Post Consolidation - 2
Svh Bender Element Determinations - Post Consolidation - 2
Svh Bender Element Determinations - Post Consolidation - 2
Svh Bender Element Determinations - Post Consolidation - 2
Svh Bender Element Determinations - Post Consolidation - 2
Svh Bender Element Determinations - Post Consolidation - 2
Svh Bender Element Determinations - Post Consolidation - 2
Svh Bender Element Determinations - Post Consolidation - 2
Pvh Bender Element Determinations - Post Consolidation - 2
Pvh Bender Element Determinations - Post Consolidation - 2 | Bulk density |  | [Mg/m³]
Pvh Bender Element Determinations - Post Consolidation - 2 | Dry density |  | [Mg/m³]
Pvh Bender Element Determinations - Post Consolidation - 2 | Void ratio |  | [-]
Pvh Bender Element Determinations - Post Consolidation - 2 | Distance |  | [mm]
Pvh Bender Element Determinations - Post Consolidation - 2 | Effective radial pressure |  | [kPa]
Pvh Bender Element Determinations - Post Consolidation - 2 | Effective axial pressure |  | [kPa]
Pvh Bender Element Determinations - Post Consolidation - 2 | Input Wave Period | Peak-to-peak arrival time | Wavelength Ratio | Velocity | Mmax
Pvh Bender Element Determinations - Post Consolidation - 2 | [ms] | [ms] | [-] | [m/s] | [MPa]
Pvh Bender Element Determinations - Post Consolidation - 2
Pvh Bender Element Determinations - Post Consolidation - 2
Pvh Bender Element Determinations - Post Consolidation - 2
Pvh Bender Element Determinations - Post Consolidation - 2
Pvh Bender Element Determinations - Post Consolidation - 2
Pvh Bender Element Determinations - Post Consolidation - 2
Pvh Bender Element Determinations - Post Consolidation - 2
Pvh Bender Element Determinations - Post Consolidation - 2
Pvh Bender Element Determinations - Post Consolidation - 2
Pvh Bender Element Determinations - Post Consolidation - 2
Pvh Bender Element Determinations - Post Consolidation - 2
Pvh Bender Element Determinations - Post Consolidation - 2
Pvh Bender Element Determinations - Post Consolidation - 2
Pvh Bender Element Determinations - Post Consolidation - 2
Pvh Bender Element Determinations - Post Consolidation - 2
Pvh Bender Element Determinations - Post Consolidation - 2
Pvh Bender Element Determinations - Post Consolidation - 2
Pvh Bender Element Determinations - Post Consolidation - 2
Pvh Bender Element Determinations - Post Consolidation - 2
Pvh Bender Element Determinations - Post Consolidation - 2
Pvh Bender Element Determinations - Post Consolidation - 2
Pvh Bender Element Determinations - Post Consolidation - 2
Pvh Bender Element Determinations - Post Consolidation - 2
Pvh Bender Element Determinations - Post Consolidation - 2
Pvh Bender Element Determinations - Post Consolidation - 2
Pvh Bender Element Determinations - Post Consolidation - 2
Pvh Bender Element Determinations - Post Consolidation - 2
Pvh Bender Element Determinations - Post Consolidation - 2
Pvh Bender Element Determinations - Post Consolidation - 2
Pvh Bender Element Determinations - Post Consolidation - 2
Torsional Resonance Stage - 2
Torsional Resonance Stage - 2 | Average shear strain, g | Shear modulus, G | G/Gmax | Damping ratio, D
Torsional Resonance Stage - 2 | [%] | [MPa] | [-] | [%]
Torsional Resonance Stage - 2
Torsional Resonance Stage - 2
Torsional Resonance Stage - 2
Torsional Resonance Stage - 2
Torsional Resonance Stage - 2
Torsional Resonance Stage - 2
Torsional Resonance Stage - 2
Torsional Resonance Stage - 2
Torsional Resonance Stage - 2
Torsional Resonance Stage - 2
Torsional Resonance Stage - 2
Torsional Resonance Stage - 2
Torsional Resonance Stage - 2
Torsional Resonance Stage - 2
Torsional Resonance Stage - 2
Torsional Resonance Stage - 2
Torsional Resonance Stage - 2
Torsional Resonance Stage - 2
Torsional Resonance Stage - 2
Torsional Resonance Stage - 2
Torsional Resonance Stage - 2
Torsional Resonance Stage - 2
Torsional Resonance Stage - 2
Torsional Resonance Stage - 2
Torsional Resonance Stage - 2
Torsional Resonance Stage - 2
Torsional Resonance Stage - 2
Torsional Resonance Stage - 2
Torsional Resonance Stage - 2
Torsional Resonance Stage - 2
Flexural Resonance Stage - 2
Flexural Resonance Stage - 2 | Average flexural strain, e | Young's modulus, E | E/Emax | Damping ratio, D
Flexural Resonance Stage - 2 | [%] | [MPa] | [-] | [%]
Flexural Resonance Stage - 2
Flexural Resonance Stage - 2
Flexural Resonance Stage - 2
Flexural Resonance Stage - 2
Flexural Resonance Stage - 2
Flexural Resonance Stage - 2
Flexural Resonance Stage - 2
Flexural Resonance Stage - 2
Flexural Resonance Stage - 2
Flexural Resonance Stage - 2
Flexural Resonance Stage - 2
Flexural Resonance Stage - 2
Flexural Resonance Stage - 2
Flexural Resonance Stage - 2
Flexural Resonance Stage - 2
Flexural Resonance Stage - 2
Flexural Resonance Stage - 2
Flexural Resonance Stage - 2
Flexural Resonance Stage - 2
Flexural Resonance Stage - 2
Flexural Resonance Stage - 2
Flexural Resonance Stage - 2
Flexural Resonance Stage - 2
Flexural Resonance Stage - 2
Flexural Resonance Stage - 2
Flexural Resonance Stage - 2
Flexural Resonance Stage - 2
Flexural Resonance Stage - 2
Flexural Resonance Stage - 2
Flexural Resonance Stage - 2
Consolidation: Isotropic - 3
Consolidation: Isotropic - 3 | Cell pressure |  | [kPa]
Consolidation: Isotropic - 3 | Back pressure |  | [kPa]
Consolidation: Isotropic - 3 | Base PWP |  | [kPa]
Consolidation: Isotropic - 3 | Effective radial pressure |  | [kPa]
Consolidation: Isotropic - 3 | Effective axial pressure |  | [kPa]
Consolidation: Isotropic - 3 | Deviator stress |  | [kPa]
Consolidation: Isotropic - 3 | Volumetric strain |  | [%]
Consolidation: Isotropic - 3 | Axial strain |  | [%]
Consolidation: Isotropic - 3 | Water content |  | [%]
Consolidation: Isotropic - 3 | Bulk density |  | [Mg/m³]
Consolidation: Isotropic - 3 | Dry density |  | [Mg/m³]
Consolidation: Isotropic - 3 | Void ratio |  | [-]
Consolidation: Isotropic - 3 | Degree of saturation |  | [%]
Consolidation: Anisotropic - 3
Consolidation: Anisotropic - 3 | Cell pressure |  | [kPa]
Consolidation: Anisotropic - 3 | Back pressure |  | [kPa]
Consolidation: Anisotropic - 3 | Base PWP |  | [kPa]
Consolidation: Anisotropic - 3 | Effective radial pressure |  | [kPa]
Consolidation: Anisotropic - 3 | Effective axial pressure |  | [kPa]
Consolidation: Anisotropic - 3 | Deviator stress |  | [kPa]
Consolidation: Anisotropic - 3 | Volumetric strain |  | [%]
Consolidation: Anisotropic - 3 | Axial strain |  | [%]
Consolidation: Anisotropic - 3 | Water content |  | [%]
Consolidation: Anisotropic - 3 | Bulk density |  | [Mg/m³]
Consolidation: Anisotropic - 3 | Dry density |  | [Mg/m³]
Consolidation: Anisotropic - 3 | Void ratio |  | [-]
Consolidation: Anisotropic - 3 | Degree of saturation |  | [%]
Svh Bender Element Determinations - Post Consolidation - 3
Svh Bender Element Determinations - Post Consolidation - 3 | Bulk density |  | [Mg/m³]
Svh Bender Element Determinations - Post Consolidation - 3 | Dry density |  | [Mg/m³]
Svh Bender Element Determinations - Post Consolidation - 3 | Void ratio |  | [-]
Svh Bender Element Determinations - Post Consolidation - 3 | Distance |  | [mm]
Svh Bender Element Determinations - Post Consolidation - 3 | Effective radial pressure |  | [kPa]
Svh Bender Element Determinations - Post Consolidation - 3 | Effective axial pressure |  | [kPa]
Svh Bender Element Determinations - Post Consolidation - 3 | Input wave period | Peak-to-peak arrival time | Wavelength ratio | Velocity | Gmax
Svh Bender Element Determinations - Post Consolidation - 3 | [ms] | [ms] | [-] | [m/s] | [MPa]
Svh Bender Element Determinations - Post Consolidation - 3
Svh Bender Element Determinations - Post Consolidation - 3
Svh Bender Element Determinations - Post Consolidation - 3
Svh Bender Element Determinations - Post Consolidation - 3
Svh Bender Element Determinations - Post Consolidation - 3
Svh Bender Element Determinations - Post Consolidation - 3
Svh Bender Element Determinations - Post Consolidation - 3
Svh Bender Element Determinations - Post Consolidation - 3
Svh Bender Element Determinations - Post Consolidation - 3
Svh Bender Element Determinations - Post Consolidation - 3
Svh Bender Element Determinations - Post Consolidation - 3
Svh Bender Element Determinations - Post Consolidation - 3
Svh Bender Element Determinations - Post Consolidation - 3
Svh Bender Element Determinations - Post Consolidation - 3
Svh Bender Element Determinations - Post Consolidation - 3
Svh Bender Element Determinations - Post Consolidation - 3
Svh Bender Element Determinations - Post Consolidation - 3
Svh Bender Element Determinations - Post Consolidation - 3
Svh Bender Element Determinations - Post Consolidation - 3
Svh Bender Element Determinations - Post Consolidation - 3
Svh Bender Element Determinations - Post Consolidation - 3
Svh Bender Element Determinations - Post Consolidation - 3
Svh Bender Element Determinations - Post Consolidation - 3
Svh Bender Element Determinations - Post Consolidation - 3
Svh Bender Element Determinations - Post Consolidation - 3
Svh Bender Element Determinations - Post Consolidation - 3
Svh Bender Element Determinations - Post Consolidation - 3
Svh Bender Element Determinations - Post Consolidation - 3
Svh Bender Element Determinations - Post Consolidation - 3
Svh Bender Element Determinations - Post Consolidation - 3
Pvh Bender Element Determinations - Post Consolidation - 3
Pvh Bender Element Determinations - Post Consolidation - 3 | Bulk density |  | [Mg/m³]
Pvh Bender Element Determinations - Post Consolidation - 3 | Dry density |  | [Mg/m³]
Pvh Bender Element Determinations - Post Consolidation - 3 | Void ratio |  | [-]
Pvh Bender Element Determinations - Post Consolidation - 3 | Distance |  | [mm]
Pvh Bender Element Determinations - Post Consolidation - 3 | Effective radial pressure |  | [kPa]
Pvh Bender Element Determinations - Post Consolidation - 3 | Effective axial pressure |  | [kPa]
Pvh Bender Element Determinations - Post Consolidation - 3 | Input Wave Period | Peak-to-peak arrival time | Wavelength Ratio | Velocity | Mmax
Pvh Bender Element Determinations - Post Consolidation - 3 | [ms] | [ms] | [-] | [m/s] | [MPa]
Pvh Bender Element Determinations - Post Consolidation - 3
Pvh Bender Element Determinations - Post Consolidation - 3
Pvh Bender Element Determinations - Post Consolidation - 3
Pvh Bender Element Determinations - Post Consolidation - 3
Pvh Bender Element Determinations - Post Consolidation - 3
Pvh Bender Element Determinations - Post Consolidation - 3
Pvh Bender Element Determinations - Post Consolidation - 3
Pvh Bender Element Determinations - Post Consolidation - 3
Pvh Bender Element Determinations - Post Consolidation - 3
Pvh Bender Element Determinations - Post Consolidation - 3
Pvh Bender Element Determinations - Post Consolidation - 3
Pvh Bender Element Determinations - Post Consolidation - 3
Pvh Bender Element Determinations - Post Consolidation - 3
Pvh Bender Element Determinations - Post Consolidation - 3
Pvh Bender Element Determinations - Post Consolidation - 3
Pvh Bender Element Determinations - Post Consolidation - 3
Pvh Bender Element Determinations - Post Consolidation - 3
Pvh Bender Element Determinations - Post Consolidation - 3
Pvh Bender Element Determinations - Post Consolidation - 3
Pvh Bender Element Determinations - Post Consolidation - 3
Pvh Bender Element Determinations - Post Consolidation - 3
Pvh Bender Element Determinations - Post Consolidation - 3
Pvh Bender Element Determinations - Post Consolidation - 3
Pvh Bender Element Determinations - Post Consolidation - 3
Pvh Bender Element Determinations - Post Consolidation - 3
Pvh Bender Element Determinations - Post Consolidation - 3
Pvh Bender Element Determinations - Post Consolidation - 3
Pvh Bender Element Determinations - Post Consolidation - 3
Pvh Bender Element Determinations - Post Consolidation - 3
Pvh Bender Element Determinations - Post Consolidation - 3
Torsional Resonance Stage - 3
Torsional Resonance Stage - 3 | Average shear strain, g | Shear modulus, G | G/Gmax | Damping ratio, D
Torsional Resonance Stage - 3 | [%] | [MPa] | [-] | [%]
Torsional Resonance Stage - 3
Torsional Resonance Stage - 3
Torsional Resonance Stage - 3
Torsional Resonance Stage - 3
Torsional Resonance Stage - 3
Torsional Resonance Stage - 3
Torsional Resonance Stage - 3
Torsional Resonance Stage - 3
Torsional Resonance Stage - 3
Torsional Resonance Stage - 3
Torsional Resonance Stage - 3
Torsional Resonance Stage - 3
Torsional Resonance Stage - 3
Torsional Resonance Stage - 3
Torsional Resonance Stage - 3
Torsional Resonance Stage - 3
Torsional Resonance Stage - 3
Torsional Resonance Stage - 3
Torsional Resonance Stage - 3
Torsional Resonance Stage - 3
Torsional Resonance Stage - 3
Torsional Resonance Stage - 3
Torsional Resonance Stage - 3
Torsional Resonance Stage - 3
Torsional Resonance Stage - 3
Torsional Resonance Stage - 3
Torsional Resonance Stage - 3
Torsional Resonance Stage - 3
Torsional Resonance Stage - 3
Torsional Resonance Stage - 3
Flexural Resonance Stage - 3
Flexural Resonance Stage - 3 | Average flexural strain, e | Young's modulus, E | E/Emax | Damping ratio, D
Flexural Resonance Stage - 3 | [%] | [MPa] | [-] | [%]
Flexural Resonance Stage - 3
Flexural Resonance Stage - 3
Flexural Resonance Stage - 3
Flexural Resonance Stage - 3
Flexural Resonance Stage - 3
Flexural Resonance Stage - 3
Flexural Resonance Stage - 3
Flexural Resonance Stage - 3
Flexural Resonance Stage - 3
Flexural Resonance Stage - 3
Flexural Resonance Stage - 3
Flexural Resonance Stage - 3
Flexural Resonance Stage - 3
Flexural Resonance Stage - 3
Flexural Resonance Stage - 3
Flexural Resonance Stage - 3
Flexural Resonance Stage - 3
Flexural Resonance Stage - 3
Flexural Resonance Stage - 3
Flexural Resonance Stage - 3
Flexural Resonance Stage - 3
Flexural Resonance Stage - 3
Flexural Resonance Stage - 3
Flexural Resonance Stage - 3
Flexural Resonance Stage - 3
Flexural Resonance Stage - 3
Flexural Resonance Stage - 3
Flexural Resonance Stage - 3
Flexural Resonance Stage - 3
Flexural Resonance Stage - 3
Final specimen conditions
Final specimen conditions | Water content | 21.0098 | [%]
Final specimen conditions | Bulk density | 2.0847 | [Mg/m³]
Final specimen conditions | Dry density | 1.7227 | [Mg/m³]

## SATURATION
Saturation
D | H | F
Time | Pore-Water Pressure | Cell pressure | Back pressure
[hours] | [kPa] | [kPa] | [kPa]
10 | 171 | 210 | 100
14 | 285 | 310 | 200
22 | 398 | 410 | 300

## SVH BE - POST-SAT
SVH Bender Element Determinations - Post-Saturation
Time | Input wave period - source signal | Input wave period - received signal | Input wave period - source signal | Input wave period - received signal | Input wave period - source signal | Input wave period - received signal | Input wave period - source signal | Input wave period - received signal | Input wave period - source signal | Input wave period - received signal | Input wave period - source signal | Input wave period - received signal | Input wave period - source signal | Input wave period - received signal | Input wave period - source signal | Input wave period - received signal | Input wave period - source signal | Input wave period - received signal | Input wave period - source signal | Input wave period - received signal | Frequency | Gmax
[ms] | [ms] | [ms] | [ms] | [ms] | [ms] | [ms] | [ms] | [ms] | [ms] | [ms] | [ms] | [ms] | [ms] | [ms] | [ms] | [ms] | [ms] | [ms] | [ms] | [ms] | [Hz] | [MPa]

## PVH BE - POST-SAT
PVH Bender Element Determinations - Post-Saturation
Time | Input wave period - source signal | Input wave period - received signal | Input wave period - source signal | Input wave period - received signal | Input wave period - source signal | Input wave period - received signal | Input wave period - source signal | Input wave period - received signal | Input wave period - source signal | Input wave period - received signal | Input wave period - source signal | Input wave period - received signal | Input wave period - source signal | Input wave period - received signal | Input wave period - source signal | Input wave period - received signal | Input wave period - source signal | Input wave period - received signal | Input wave period - source signal | Input wave period - received signal | Frequency | Mmax
[ms] | [ms] | [ms] | [ms] | [ms] | [ms] | [ms] | [ms] | [ms] | [ms] | [ms] | [ms] | [ms] | [ms] | [ms] | [ms] | [ms] | [ms] | [ms] | [ms] | [ms] | [Hz] | [MPa]

## CONSOLIDATION - 1
Consolidation: Isotropic - 1 |  |  |  | Consolidation: Ansotropic - 1
Root time | Volumetric strain | External axial strain | Effective axial stress | Root time | Volumetric strain | External axial strain | Effective axial stress | s' | t | p' | q
[minutes0.5] | [%] | [%] | [kPa] | [minutes0.5] | [%] | [%] | [kPa] | [kPa] | [kPa] | [kPa] | [kPa]
0 | 0 | 0 | 19 | 0 | 1.615 | 0.514 | 190 | 190 | 0 | 190 | 0
1.4142 | 0.081487 | 0.058 | 51 | 0.40825 | 1.615 | 0.514 | 190.2967 | 190.1473 | 0.14935 | 190.0976 | 0.2987
2 | 0.18335 | 0.089 | 71 | 0.70711 | 1.615 | 0.514 | 190.3997 | 190.1988 | 0.20085 | 190.1319 | 0.4017
2.4495 | 0.27655 | 0.111 | 88 | 1.0646 | 1.6145 | 0.514 | 190.4011 | 190.1411 | 0.26007 | 190.0544 | 0.52014
3.1623 | 0.37179 | 0.131 | 105 | 1.4142 | 1.6145 | 0.514 | 190.3408 | 190.0524 | 0.2884 | 189.9563 | 0.57679
4.4721 | 0.53476 | 0.217 | 128 | 1.7701 | 1.614 | 0.514 | 190.3924 | 189.9907 | 0.40169 | 189.8568 | 0.80338
5.4772 | 0.73848 | 0.268 | 140 | 2.1213 | 1.6134 | 0.515 | 190.3101 | 189.862 | 0.44803 | 189.7127 | 0.89607
7.0711 | 0.92183 | 0.364 | 153 | 2.4766 | 1.6134 | 0.515 | 190.4042 | 189.8506 | 0.55361 | 189.6661 | 1.1072
8.3666 | 1.095 | 0.42 | 163 | 2.8284 | 1.6134 | 0.515 | 190.4432 | 189.7531 | 0.69008 | 189.5231 | 1.3802
9.4868 | 1.2019 | 0.455 | 171 | 3.1833 | 1.6134 | 0.516 | 190.4419 | 189.6359 | 0.80594 | 189.3673 | 1.6119
10.4881 | 1.2834 | 0.479 | 178 | 3.5355 | 1.6129 | 0.516 | 190.3803 | 189.4301 | 0.95013 | 189.1134 | 1.9003
11.4018 | 1.3547 | 0.492 | 187 | 3.8902 | 1.6124 | 0.516 | 190.4926 | 189.3983 | 1.0943 | 189.0335 | 2.1886
12.2474 | 1.3853 | 0.497 | 191 | 4.2426 | 1.6119 | 0.516 | 190.7216 | 189.4548 | 1.2668 | 189.0325 | 2.5336
13.0384 | 1.4158 | 0.503 | 192 | 4.5971 | 1.6114 | 0.517 | 190.8326 | 189.3933 | 1.4393 | 188.9135 | 2.8786
13.784 | 1.4515 | 0.506 | 193 | 4.9497 | 1.6119 | 0.518 | 191.0013 | 189.3611 | 1.6401 | 188.8144 | 3.2803
14.4914 | 1.4668 | 0.508 | 193 | 5.3041 | 1.6119 | 0.518 | 191.0506 | 189.1813 | 1.8693 | 188.5582 | 3.7386
15.1658 | 1.4821 | 0.51 | 193 | 5.6569 | 1.6114 | 0.519 | 191.222 | 189.121 | 2.101 | 188.4207 | 4.202
15.8114 | 1.5075 | 0.51 | 193 | 6.0111 | 1.6104 | 0.519 | 191.4486 | 189.1468 | 2.3018 | 188.3795 | 4.6036
16.4317 | 1.5284 | 0.511 | 193 | 6.364 | 1.6104 | 0.522 | 191.5801 | 189.0081 | 2.5721 | 188.1507 | 5.1441
17.0294 | 1.5432 | 0.51 | 193 | 6.7181 | 1.6104 | 0.523 | 191.8274 | 188.9567 | 2.8707 | 187.9998 | 5.7414
17.6068 | 1.5635 | 0.515 | 193 | 7.0711 | 1.6099 | 0.526 | 191.9125 | 188.7948 | 3.1178 | 187.7555 | 6.2355
18.1659 | 1.5788 | 0.515 | 193 | 7.4252 | 1.6094 | 0.527 | 192.1028 | 188.6504 | 3.4524 | 187.4996 | 6.9048
18.7083 | 1.589 | 0.515 | 193 | 7.7782 | 1.6089 | 0.53 | 192.3941 | 188.656 | 3.738 | 187.41 | 7.4761
19.2354 | 1.6043 | 0.515 | 193 | 8.1322 | 1.6084 | 0.533 | 192.4454 | 188.4192 | 4.0262 | 187.0771 | 8.0524
19.7484 | 1.6094 | 0.515 | 193 | 8.4853 | 1.6084 | 0.535 | 192.9012 | 188.4426 | 4.4586 | 186.9564 | 8.9172
20.2485 | 1.6094 | 0.515 | 193 | 8.8393 | 1.6084 | 0.537 | 193.1843 | 188.4092 | 4.7752 | 186.8174 | 9.5503
20.7364 | 1.615 | 0.514 | 193 | 9.1924 | 1.6084 | 0.538 | 193.9078 | 188.7414 | 5.1664 | 187.0193 | 10.3328
|  |  |  | 9.5464 | 1.6084 | 0.541 | 194.3825 | 188.8328 | 5.5498 | 186.9828 | 11.0995
|  |  |  | 9.8995 | 1.6084 | 0.545 | 194.9573 | 189.0037 | 5.9537 | 187.0191 | 11.9073
|  |  |  | 10.2535 | 1.6099 | 0.55 | 195.3726 | 188.9893 | 6.3833 | 186.8615 | 12.7666
|  |  |  | 10.6066 | 1.6104 | 0.552 | 195.8066 | 189.0193 | 6.7873 | 186.7569 | 13.5746
|  |  |  | 10.9605 | 1.6104 | 0.555 | 196.3725 | 189.1272 | 7.2452 | 186.7122 | 14.4905
|  |  |  | 11.3137 | 1.6109 | 0.559 | 196.918 | 189.184 | 7.734 | 186.606 | 15.468
|  |  |  | 11.6676 | 1.6129 | 0.565 | 197.4513 | 189.2287 | 8.2227 | 186.4878 | 16.4453
|  |  |  | 12.0208 | 1.614 | 0.572 | 198.14 | 189.4855 | 8.6545 | 186.6007 | 17.309
|  |  |  | 12.3747 | 1.6145 | 0.579 | 198.7087 | 189.5659 | 9.1429 | 186.5182 | 18.2857
|  |  |  | 12.7279 | 1.6165 | 0.582 | 199.4448 | 189.6999 | 9.7449 | 186.4516 | 19.4898
|  |  |  | 13.0818 | 1.6185 | 0.587 | 200.1891 | 189.9555 | 10.2335 | 186.5444 | 20.4671
|  |  |  | 13.435 | 1.6206 | 0.595 | 200.8622 | 190.0761 | 10.7861 | 186.4807 | 21.5722
|  |  |  | 13.7889 | 1.6226 | 0.602 | 201.4978 | 190.1719 | 11.3259 | 186.3966 | 22.6518
|  |  |  | 14.1421 | 1.6241 | 0.608 | 202.4706 | 190.5123 | 11.9583 | 186.5262 | 23.9166
|  |  |  | 14.496 | 1.6262 | 0.614 | 203.1501 | 190.6185 | 12.5315 | 186.4414 | 25.0631
|  |  |  | 14.8492 | 1.6292 | 0.619 | 204.0667 | 190.9309 | 13.1359 | 186.5522 | 26.2717
|  |  |  | 15.2031 | 1.6318 | 0.628 | 204.9068 | 191.0824 | 13.8244 | 186.4743 | 27.6488
|  |  |  | 15.5563 | 1.6343 | 0.635 | 205.8875 | 191.4617 | 14.4257 | 186.6532 | 28.8515
|  |  |  | 15.9102 | 1.6374 | 0.645 | 206.742 | 191.6845 | 15.0575 | 186.6653 | 30.115
|  |  |  | 16.2635 | 1.6394 | 0.654 | 207.7709 | 192.0534 | 15.7174 | 186.8143 | 31.4349
|  |  |  | 16.6173 | 1.6415 | 0.661 | 208.3425 | 191.9598 | 16.3828 | 186.4988 | 32.7655
|  |  |  | 16.9706 | 1.6455 | 0.678 | 208.8896 | 191.7658 | 17.1238 | 186.0579 | 34.2476
|  |  |  | 17.3244 | 1.6516 | 0.687 | 209.8 | 191.9875 | 17.8125 | 186.05 | 35.625
|  |  |  | 17.6777 | 1.6572 | 0.694 | 210.8239 | 192.2659 | 18.5579 | 186.08 | 37.1159
|  |  |  | 18.0315 | 1.6623 | 0.703 | 211.8507 | 192.6043 | 19.2463 | 186.1889 | 38.4927
|  |  |  | 18.3848 | 1.6679 | 0.712 | 213.05 | 192.9995 | 20.0505 | 186.316 | 40.101
|  |  |  | 18.7386 | 1.6741 | 0.722 | 214.5084 | 193.6822 | 20.8262 | 186.7401 | 41.6524
|  |  |  | 19.0919 | 1.6797 | 0.737 | 215.8003 | 194.1996 | 21.6006 | 186.9994 | 43.2013
|  |  |  | 19.4457 | 1.6853 | 0.75 | 217.1107 | 194.7378 | 22.3728 | 187.2802 | 44.7457
|  |  |  | 19.799 | 1.6914 | 0.76 | 218.6587 | 195.4538 | 23.2048 | 187.7189 | 46.4097
|  |  |  | 20.1528 | 1.696 | 0.771 | 220.1454 | 196.1092 | 24.0362 | 188.0971 | 48.0724
|  |  |  | 20.5061 | 1.7016 | 0.785 | 221.7474 | 196.8522 | 24.8952 | 188.5538 | 49.7904
|  |  |  | 20.8598 | 1.7072 | 0.797 | 223.2373 | 197.4801 | 25.7571 | 188.8944 | 51.5143
|  |  |  | 21.2132 | 1.7128 | 0.811 | 224.8363 | 198.1921 | 26.6441 | 189.3108 | 53.2883
|  |  |  | 21.567 | 1.7199 | 0.819 | 226.3261 | 198.8495 | 27.4765 | 189.6907 | 54.9531
|  |  |  | 21.9203 | 1.7229 | 0.837 | 228.039 | 199.6185 | 28.4205 | 190.145 | 56.841
|  |  |  | 22.2741 | 1.7286 | 0.852 | 229.7511 | 200.416 | 29.335 | 190.6377 | 58.6701
|  |  |  | 22.6274 | 1.7347 | 0.862 | 231.4133 | 201.1596 | 30.2536 | 191.0751 | 60.5073
|  |  |  | 22.9812 | 1.7413 | 0.877 | 233.0649 | 201.8685 | 31.1965 | 191.4696 | 62.3929
|  |  |  | 23.3345 | 1.7459 | 0.888 | 234.7251 | 202.611 | 32.114 | 191.9064 | 64.2281
|  |  |  | 23.6883 | 1.752 | 0.908 | 236.5121 | 203.3881 | 33.1241 | 192.3467 | 66.2481
|  |  |  | 24.0416 | 1.7571 | 0.921 | 238.3156 | 204.1438 | 34.1718 | 192.7532 | 68.3436
|  |  |  | 24.3954 | 1.7627 | 0.931 | 240.0318 | 204.9139 | 35.1179 | 193.2079 | 70.2358
|  |  |  | 24.7487 | 1.7693 | 0.95 | 241.7955 | 205.6498 | 36.1458 | 193.6012 | 72.2915
|  |  |  | 25.1025 | 1.7764 | 0.966 | 243.5074 | 206.3892 | 37.1182 | 194.0165 | 74.2364
|  |  |  | 25.4558 | 1.7815 | 0.982 | 245.3989 | 207.1654 | 38.2334 | 194.421 | 76.4669
|  |  |  | 25.8096 | 1.7861 | 1 | 247.1038 | 207.8719 | 39.2319 | 194.7946 | 78.4638
|  |  |  | 26.163 | 1.7927 | 1.014 | 249.028 | 208.6825 | 40.3455 | 195.234 | 80.691
|  |  |  | 26.5167 | 1.7983 | 1.028 | 249.7644 | 209.0322 | 40.7322 | 195.4548 | 81.4644
|  |  |  | 26.8701 | 1.8029 | 1.042 | 252.8818 | 210.8909 | 41.9909 | 196.8939 | 83.9818
|  |  |  | 27.2238 | 1.8039 | 1.057 | 255.9955 | 214.0977 | 41.8977 | 200.1318 | 83.7955
|  |  |  | 27.5772 | 1.8034 | 1.066 | 259.0931 | 217.656 | 41.437 | 203.8437 | 82.8741
|  |  |  | 27.9309 | 1.8039 | 1.072 | 261.1315 | 219.6967 | 41.4347 | 205.8852 | 82.8695
|  |  |  | 28.2843 | 1.8049 | 1.077 | 262.5276 | 221.0663 | 41.4613 | 207.2459 | 82.9226
|  |  |  | 28.638 | 1.8049 | 1.082 | 264.6098 | 222.6914 | 41.9184 | 208.7186 | 83.8368
|  |  |  | 28.9914 | 1.8065 | 1.089 | 264.0812 | 222.6371 | 41.4441 | 208.8224 | 82.8882
|  |  |  | 29.3451 | 1.8065 | 1.093 | 265.1577 | 223.4613 | 41.6963 | 209.5626 | 83.3927
|  |  |  | 29.6985 | 1.808 | 1.096 | 264.8518 | 223.4254 | 41.4264 | 209.6166 | 82.8528
|  |  |  | 30.0522 | 1.8075 | 1.1 | 266.0604 | 224.2922 | 41.7682 | 210.3695 | 83.5364
|  |  |  | 30.4056 | 1.808 | 1.103 | 265.6152 | 224.1866 | 41.4286 | 210.3771 | 82.8572
|  |  |  | 30.7593 | 1.8075 | 1.106 | 265.796 | 224.3355 | 41.4605 | 210.5153 | 82.921
|  |  |  | 31.1127 | 1.807 | 1.11 | 266.482 | 224.649 | 41.833 | 210.7047 | 83.666
|  |  |  | 31.4664 | 1.8085 | 1.111 | 266.0657 | 224.6453 | 41.4203 | 210.8386 | 82.8407
|  |  |  | 31.8198 | 1.8121 | 1.118 | 266.4686 | 225.0343 | 41.4343 | 211.2229 | 82.8686
|  |  |  | 32.1735 | 1.8146 | 1.122 | 267.5239 | 225.7619 | 41.7619 | 211.8413 | 83.5239
|  |  |  | 32.5269 | 1.8197 | 1.123 | 268.9146 | 227.0073 | 41.9073 | 213.0382 | 83.8146
|  |  |  | 32.8806 | 1.8207 | 1.125 | 268.6213 | 227.2606 | 41.3606 | 213.4738 | 82.7213
|  |  |  | 33.234 | 1.8223 | 1.126 | 269.7706 | 228.0353 | 41.7353 | 214.1235 | 83.4706
|  |  |  | 33.5877 | 1.8258 | 1.129 | 270.2711 | 228.5355 | 41.7355 | 214.6237 | 83.4711
|  |  |  | 33.9411 | 1.8294 | 1.131 | 270.8289 | 229.0644 | 41.7644 | 215.143 | 83.5289
|  |  |  | 34.2948 | 1.8319 | 1.133 | 271.396 | 229.598 | 41.798 | 215.6653 | 83.596
|  |  |  | 34.6482 | 1.8335 | 1.135 | 270.7981 | 229.349 | 41.449 | 215.5327 | 82.8981
|  |  |  | 35.0019 | 1.8365 | 1.137 | 271.2555 | 229.5777 | 41.6777 | 215.6852 | 83.3555
|  |  |  | 35.3553 | 1.8386 | 1.14 | 271.9983 | 230.1492 | 41.8492 | 216.1994 | 83.6983
|  |  |  | 35.709 | 1.8406 | 1.142 | 271.3418 | 229.9209 | 41.4209 | 216.1139 | 82.8418
|  |  |  | 36.0624 | 1.8411 | 1.146 | 272.1749 | 230.3374 | 41.8374 | 216.3916 | 83.6749
|  |  |  | 36.4161 | 1.8426 | 1.148 | 271.6846 | 230.2423 | 41.4423 | 216.4282 | 82.8846
|  |  |  | 36.7696 | 1.8442 | 1.15 | 272.751 | 230.8755 | 41.8755 | 216.917 | 83.751
|  |  |  | 37.1232 | 1.8452 | 1.152 | 271.9706 | 230.4853 | 41.4853 | 216.6569 | 82.9706
|  |  |  | 37.4767 | 1.8447 | 1.155 | 272.378 | 230.789 | 41.589 | 216.926 | 83.178
|  |  |  | 37.8303 | 1.8452 | 1.155 | 272.6476 | 230.9738 | 41.6738 | 217.0825 | 83.3476
|  |  |  | 38.1838 | 1.8426 | 1.155 | 273.1198 | 231.3599 | 41.7599 | 217.4399 | 83.5198
|  |  |  | 38.5374 | 1.8442 | 1.157 | 273.2323 | 231.4161 | 41.8161 | 217.4774 | 83.6323
|  |  |  | 38.8909 | 1.8442 | 1.159 | 273.0665 | 231.4332 | 41.6332 | 217.5555 | 83.2665
|  |  |  | 39.2445 | 1.8442 | 1.161 | 272.5212 | 231.0606 | 41.4606 | 217.2404 | 82.9212
|  |  |  | 39.598 | 1.8452 | 1.164 | 273.6272 | 231.8136 | 41.8136 | 217.8757 | 83.6272
|  |  |  | 39.9516 | 1.8452 | 1.16 | 273.3434 | 231.6717 | 41.6717 | 217.7811 | 83.3434
|  |  |  | 40.3051 | 1.8442 | 1.16 | 273.1374 | 231.5687 | 41.5687 | 217.7125 | 83.1374
|  |  |  | 40.7063 | 1.8442 | 1.16 | 273.1733 | 231.5867 | 41.5867 | 217.7244 | 83.1733

## SVH BE - POST-CONSOL - 1
SVH Bender Element Determinations - Post-Consolidation - 1
Time | Input wave period - source signal | Input wave period - received signal | Input wave period - source signal | Input wave period - received signal | Input wave period - source signal | Input wave period - received signal | Input wave period - source signal | Input wave period - received signal | Input wave period - source signal | Input wave period - received signal | Input wave period - source signal | Input wave period - received signal | Input wave period - source signal | Input wave period - received signal | Input wave period - source signal | Input wave period - received signal | Input wave period - source signal | Input wave period - received signal | Input wave period - source signal | Input wave period - received signal | Frequency | Gmax
[ms] | [ms] | [ms] | [ms] | [ms] | [ms] | [ms] | [ms] | [ms] | [ms] | [ms] | [ms] | [ms] | [ms] | [ms] | [ms] | [ms] | [ms] | [ms] | [ms] | [ms] | [Hz] | [MPa]

## PVH BE - POST-CONSOL - 1
PVH Bender Element Determinations - Post-Consolidation - 1
Time | Input wave period - source signal | Input wave period - received signal | Input wave period - source signal | Input wave period - received signal | Input wave period - source signal | Input wave period - received signal | Input wave period - source signal | Input wave period - received signal | Input wave period - source signal | Input wave period - received signal | Input wave period - source signal | Input wave period - received signal | Input wave period - source signal | Input wave period - received signal | Input wave period - source signal | Input wave period - received signal | Input wave period - source signal | Input wave period - received signal | Input wave period - source signal | Input wave period - received signal | Frequency | Mmax
[ms] | [ms] | [ms] | [ms] | [ms] | [ms] | [ms] | [ms] | [ms] | [ms] | [ms] | [ms] | [ms] | [ms] | [ms] | [ms] | [ms] | [ms] | [ms] | [ms] | [ms] | [Hz] | [MPa]

## TORSIONAL RES - 1
Torsional Resonance Stage - 1
Average shear strain, g | Shear Modulus, G | Excess Pore Water Pressure | Volumetric Strain | External Axial Strain | Normalised Shear Modulus G/Gmax | Damping ratio, D
[%] | [MPa] | [kPa] | [%] | [%] | [-] | [%]
9.5084e-05 | 126.8758 | 0 |  |  | 1 | 2.5384
0.00018423 | 125.7257 | 0 |  |  | 0.99094 | 2.5535
0.00028744 | 125.9118 | 0 |  |  | 0.9924 | 2.5362
0.00058402 | 126.0049 | 0.1 |  |  | 0.99314 | 2.5362
0.00088039 | 126.067 | 0.5 |  |  | 0.99363 | 2.5829
0.0013417 | 125.8808 | 0.6 |  |  | 0.99216 | 2.5805
0.0018872 | 125.2919 | 0.8 |  |  | 0.98752 | 2.5538
0.002837 | 124.6183 | 1.13 |  |  | 0.98221 | 2.5313
0.0041608 | 124.6734 | 1.31 |  |  | 0.98264 | 2.622
0.0060153 | 122.3374 | 1.31 |  |  | 0.96423 | 2.6825
0.0095419 | 118.8446 | 1.94 |  |  | 0.9367 | 2.8864
0.013732 | 112.4503 | 2.39 |  |  | 0.8863 | 3.1396
0.019441 | 105.4929 | 2.93 |  |  | 0.83147 | 3.8213
0.024513 | 98.4281 | 4.28 |  |  | 0.77578 | 4.3259
0.034185 | 88.225 | 6.53 |  |  | 0.69537 | 5.3121
0.044612 | 81.1257 | 9 |  |  | 0.63941 | 6.4037
0.069188 | 66.2578 | 15.36 |  |  | 0.52223 | 7.7352
0.10774 | 50.3894 | 23.92 |  |  | 0.39716 | 8.2644

## FLEXURAL RES - 1
Flexural Resonance Stage - 1
Average flexural strain, e | Young's modulus, E | Excess Pore-water Pressure | Volumetric Strain | External Axial Strain | Normalised Young's modulus E/Emax | Damping ratio, D
[%] | [MPa] | [kPa] | [%] | [%] | [-] | [%]

## CONSOLIDATION - 2
Consolidation: Isotropic - 2 |  |  |  | Consolidation: Ansotropic - 2
Root time | Volumetric strain | External axial strain | Effective axial stress | Root time | Volumetric strain | External axial strain | Effective axial stress | s' | t | p' | q
[minutes0.5] | [%] | [%] | [kPa] | [minutes0.5] | [%] | [%] | [kPa] | [kPa] | [kPa] | [kPa] | [kPa]

## SVH BE - POST-CONSOL - 2
SVH Bender Element Determinations - Post-Consolidation - 2
Time | Input wave period - source signal | Input wave period - received signal | Input wave period - source signal | Input wave period - received signal | Input wave period - source signal | Input wave period - received signal | Input wave period - source signal | Input wave period - received signal | Input wave period - source signal | Input wave period - received signal | Input wave period - source signal | Input wave period - received signal | Input wave period - source signal | Input wave period - received signal | Input wave period - source signal | Input wave period - received signal | Input wave period - source signal | Input wave period - received signal | Input wave period - source signal | Input wave period - received signal | Frequency | Gmax
[ms] | [ms] | [ms] | [ms] | [ms] | [ms] | [ms] | [ms] | [ms] | [ms] | [ms] | [ms] | [ms] | [ms] | [ms] | [ms] | [ms] | [ms] | [ms] | [ms] | [ms] | [Hz] | [MPa]
1

## PVH BE - POST-CONSOL - 2
PVH Bender Element Determinations - Post-Consolidation - 2
Time | Input wave period - source signal | Input wave period - received signal | Input wave period - source signal | Input wave period - received signal | Input wave period - source signal | Input wave period - received signal | Input wave period - source signal | Input wave period - received signal | Input wave period - source signal | Input wave period - received signal | Input wave period - source signal | Input wave period - received signal | Input wave period - source signal | Input wave period - received signal | Input wave period - source signal | Input wave period - received signal | Input wave period - source signal | Input wave period - received signal | Input wave period - source signal | Input wave period - received signal | Frequency | Mmax
[ms] | [ms] | [ms] | [ms] | [ms] | [ms] | [ms] | [ms] | [ms] | [ms] | [ms] | [ms] | [ms] | [ms] | [ms] | [ms] | [ms] | [ms] | [ms] | [ms] | [ms] | [Hz] | [MPa]

## TORSIONAL RES - 2
Torsional Resonance Stage - 2
Average shear strain, g | Shear Modulus, G | Excess Pore-water Pressure | Volumetric Strain | External Axial Strain | Normalised Shear Modulus G/Gmax | Damping ratio, D
[%] | [MPa] | [kPa] | [%] | [%] | [-] | [%]

## FLEXURAL RES - 2
Flexural Resonance Stage - 2
Average flexural strain, e | Young's modulus, E | Excess Pore-water Pressure | Volumetric Strain | External Axial Strain | Normalised Young's modulus E/Emax | Damping ratio, D
[%] | [MPa] | [kPa] | [%] | [%] | [-] | [%]

## CONSOLIDATION - 3
Consolidation: Isotropic - 3 |  |  |  | Consolidation: Ansotropic - 3
Root time | Volumetric strain | External axial strain | Effective axial stress | Root time | Volumetric strain | External axial strain | Effective axial stress | s' | t | p' | q
[minutes0.5] | [%] | [%] | [kPa] | [minutes0.5] | [%] | [%] | [kPa] | [kPa] | [kPa] | [kPa] | [kPa]

## SVH BE - POST-CONSOL - 3
SVH Bender Element Determinations - Post-Consolidation - 3
Time | Input wave period - source signal | Input wave period - received signal | Input wave period - source signal | Input wave period - received signal | Input wave period - source signal | Input wave period - received signal | Input wave period - source signal | Input wave period - received signal | Input wave period - source signal | Input wave period - received signal | Input wave period - source signal | Input wave period - received signal | Input wave period - source signal | Input wave period - received signal | Input wave period - source signal | Input wave period - received signal | Input wave period - source signal | Input wave period - received signal | Input wave period - source signal | Input wave period - received signal | Frequency | Gmax
[ms] | [ms] | [ms] | [ms] | [ms] | [ms] | [ms] | [ms] | [ms] | [ms] | [ms] | [ms] | [ms] | [ms] | [ms] | [ms] | [ms] | [ms] | [ms] | [ms] | [ms] | [Hz] | [MPa]

## PVH BE - POST-CONSOL - 3
PVH Bender Element Determinations - Post-Consolidation - 3
Time | Input wave period - source signal | Input wave period - received signal | Input wave period - source signal | Input wave period - received signal | Input wave period - source signal | Input wave period - received signal | Input wave period - source signal | Input wave period - received signal | Input wave period - source signal | Input wave period - received signal | Input wave period - source signal | Input wave period - received signal | Input wave period - source signal | Input wave period - received signal | Input wave period - source signal | Input wave period - received signal | Input wave period - source signal | Input wave period - received signal | Input wave period - source signal | Input wave period - received signal | Frequency | Mmax
[ms] | [ms] | [ms] | [ms] | [ms] | [ms] | [ms] | [ms] | [ms] | [ms] | [ms] | [ms] | [ms] | [ms] | [ms] | [ms] | [ms] | [ms] | [ms] | [ms] | [ms] | [Hz] | [MPa]

## TORSIONAL RES - 3
Torsional Resonance Stage - 3
Average shear strain, g | Shear Modulus, G | Excess Pore-water Pressure | Volumetric Strain | External Axial Strain | Normalised Shear Modulus G/Gmax | Damping ratio, D
[%] | [MPa] | [kPa] | [%] | [%] | [-] | [%]

## FLEXURAL RES - 3
Flexural Resonance Stage - 3
Average flexural strain, e | Young's modulus, E | Excess Pore-water Pressure | Volumetric Strain | External Axial Strain | Normalised Young's modulus E/Emax | Damping ratio, D
[%] | [MPa] | [kPa] | [%] | [%] | [-] | [%]