## General
ID | Test Identification
Test Identification | Location | NWZ-BH-5025
Test Identification | Sample | 34-2
Test Identification | Depth | 32.1 | [m]
Test Identification | Test number | CAUc74
Specimen Visual Description
Specimen Visual Description | Very stiff very high strength dark grey slightly sandy CLAY
Initial Specimen Conditions
Initial Sample Conditions | Test start date | 07/02/2024
Initial Sample Conditions | Type of sample | Undisturbed
Initial Sample Conditions | Diameter | 70.56 | [mm]
Initial Sample Conditions | Height | 139.01 | [mm]
Initial Sample Conditions | Water content | 21.2781 | [%]
Initial Sample Conditions | Bulk density | 2.117 | [Mg/m³]
Initial Sample Conditions | Dry density | 1.7456 | [Mg/m³]
Initial Sample Conditions | Void ratio | 0.54676 | [-]
Initial Sample Conditions | Degree of saturation | 100 | [%]
Initial Sample Conditions | Particle density - Assumed | 2.7 | [Mg/m³]
Initial Sample Conditions | Torvane | 166.6667 | [kPa]
Initial Sample Conditions | Pocket penetrometer | 250 | [kPa]
Initial Sample Conditions | Type of drains | Radial (spiral) & one end only
Saturation
Saturation | Pressure increments applied | 100 | [kPa]
Saturation | Differential pressure used | N/A | [kPa]
Saturation | Cell pressure | 1000 | [kPa]
Saturation | Base PWP | 907.1085 | [kPa]
Saturation | Mid height PWP |  | [kPa]
Saturation | B value achieved | 0.98623 | [-]
Svh Bender Element Determinations - Post-Saturation
Svh Bender Element Determinations - Post-Saturation | Bulk density |  | [Mg/m³]
Svh Bender Element Determinations - Post-Saturation | Dry density |  | [Mg/m³]
Svh Bender Element Determinations - Post-Saturation | Void ratio |  | [-]
Svh Bender Element Determinations - Post-Saturation | Distance |  | [mm]
Svh Bender Element Determinations - Post-Saturation | Effective radial pressure |  | [kPa]
Svh Bender Element Determinations - Post-Saturation | Effective axial pressure |  | [kPa]
Svh Bender Element Determinations - Post-Saturation | Input wave period | Peak-to-Peak Arrival time | Wavelength ratio | Velocity | Gmax
Svh Bender Element Determinations - Post-Saturation | [ms] | [ms] | [-] | [m/s] | [MPa]
Svh Bender Element Determinations - Post-Saturation
Svh Bender Element Determinations - Post-Saturation
Svh Bender Element Determinations - Post-Saturation
Svh Bender Element Determinations - Post-Saturation
Svh Bender Element Determinations - Post-Saturation
Svh Bender Element Determinations - Post-Saturation
Svh Bender Element Determinations - Post-Saturation
Svh Bender Element Determinations - Post-Saturation
Svh Bender Element Determinations - Post-Saturation
Svh Bender Element Determinations - Post-Saturation
Svh Bender Element Determinations - Post-Saturation
Svh Bender Element Determinations - Post-Saturation
Svh Bender Element Determinations - Post-Saturation
Svh Bender Element Determinations - Post-Saturation
Svh Bender Element Determinations - Post-Saturation
Svh Bender Element Determinations - Post-Saturation
Svh Bender Element Determinations - Post-Saturation
Svh Bender Element Determinations - Post-Saturation
Svh Bender Element Determinations - Post-Saturation
Svh Bender Element Determinations - Post-Saturation
Svh Bender Element Determinations - Post-Saturation
Svh Bender Element Determinations - Post-Saturation
Svh Bender Element Determinations - Post-Saturation
Svh Bender Element Determinations - Post-Saturation
Svh Bender Element Determinations - Post-Saturation
Svh Bender Element Determinations - Post-Saturation
Svh Bender Element Determinations - Post-Saturation
Svh Bender Element Determinations - Post-Saturation
Svh Bender Element Determinations - Post-Saturation
Svh Bender Element Determinations - Post-Saturation
Pvh Bender Element Determinations - Post-Saturation
Pvh Bender Element Determinations - Post-Saturation | Bulk density |  | [Mg/m³]
Pvh Bender Element Determinations - Post-Saturation | Dry density |  | [Mg/m³]
Pvh Bender Element Determinations - Post-Saturation | Void ratio |  | [-]
Pvh Bender Element Determinations - Post-Saturation | Distance |  | [mm]
Pvh Bender Element Determinations - Post-Saturation | Effective radial pressure |  | [kPa]
Pvh Bender Element Determinations - Post-Saturation | Effective axial pressure |  | [kPa]
Pvh Bender Element Determinations - Post-Saturation | Input wave period | Crossover arrival time | Wavelength ratio | Velocity | Mmax
Pvh Bender Element Determinations - Post-Saturation | [ms] | [ms] | [-] | [m/s] | [MPa]
Pvh Bender Element Determinations - Post-Saturation
Pvh Bender Element Determinations - Post-Saturation
Pvh Bender Element Determinations - Post-Saturation
Pvh Bender Element Determinations - Post-Saturation
Pvh Bender Element Determinations - Post-Saturation
Pvh Bender Element Determinations - Post-Saturation
Pvh Bender Element Determinations - Post-Saturation
Pvh Bender Element Determinations - Post-Saturation
Pvh Bender Element Determinations - Post-Saturation
Pvh Bender Element Determinations - Post-Saturation
Pvh Bender Element Determinations - Post-Saturation
Pvh Bender Element Determinations - Post-Saturation
Pvh Bender Element Determinations - Post-Saturation
Pvh Bender Element Determinations - Post-Saturation
Pvh Bender Element Determinations - Post-Saturation
Pvh Bender Element Determinations - Post-Saturation
Pvh Bender Element Determinations - Post-Saturation
Pvh Bender Element Determinations - Post-Saturation
Pvh Bender Element Determinations - Post-Saturation
Pvh Bender Element Determinations - Post-Saturation
Pvh Bender Element Determinations - Post-Saturation
Pvh Bender Element Determinations - Post-Saturation
Pvh Bender Element Determinations - Post-Saturation
Pvh Bender Element Determinations - Post-Saturation
Pvh Bender Element Determinations - Post-Saturation
Pvh Bender Element Determinations - Post-Saturation
Pvh Bender Element Determinations - Post-Saturation
Pvh Bender Element Determinations - Post-Saturation
Pvh Bender Element Determinations - Post-Saturation
Pvh Bender Element Determinations - Post-Saturation
Isotropic Consolidation - 1
Isotropic Consolidation - 1 | Cell pressure | 1197 | [kPa]
Isotropic Consolidation - 1 | Back pressure | 907 | [kPa]
Isotropic Consolidation - 1 | Base PWP | 906.7428 | [kPa]
Isotropic Consolidation - 1 | Mid height PWP |  | [kPa]
Isotropic Consolidation - 1 | Effective radial pressure | 290.2572 | [kPa]
Isotropic Consolidation - 1 | Effective axial pressure | 290.2572 | [kPa]
Isotropic Consolidation - 1 | Deviator stress | 0 | [kPa]
Isotropic Consolidation - 1 | Volumetric strain | 1.7727 | [%]
Isotropic Consolidation - 1 | Volumetric strain rate | 0.002049 | [%/hr]
Isotropic Consolidation - 1 | External axial strain | 0.78002 | [%]
Isotropic Consolidation - 1 | Local axial strain |  | [%]
Isotropic Consolidation - 1 | Local radial strain |  | [%]
Isotropic Consolidation - 1 | Water content | 20.2626 | [%]
Isotropic Consolidation - 1 | Bulk density | 2.1372 | [Mg/m³]
Isotropic Consolidation - 1 | Dry density | 1.7771 | [Mg/m³]
Isotropic Consolidation - 1 | Void ratio | 0.51934 | [-]
Isotropic Consolidation - 1 | Degree of saturation | 100 | [%]
Svh Bender Element Determinations - Post-Isotropic Consolidation - 1
Svh Bender Element Determinations - Post-Isotropic Consolidation - 1 | Bulk density |  | [Mg/m³]
Svh Bender Element Determinations - Post-Isotropic Consolidation - 1 | Dry density |  | [Mg/m³]
Svh Bender Element Determinations - Post-Isotropic Consolidation - 1 | Void ratio |  | [-]
Svh Bender Element Determinations - Post-Isotropic Consolidation - 1 | Distance |  | [mm]
Svh Bender Element Determinations - Post-Isotropic Consolidation - 1 | Effective radial pressure |  | [kPa]
Svh Bender Element Determinations - Post-Isotropic Consolidation - 1 | Effective axial pressure |  | [kPa]
Svh Bender Element Determinations - Post-Isotropic Consolidation - 1 | Input wave period | Peak-to-Peak arrival time | Wavelength ratio | Velocity | Gmax
Svh Bender Element Determinations - Post-Isotropic Consolidation - 1 | [ms] | [ms] | [-] | [m/s] | [MPa]
Svh Bender Element Determinations - Post-Isotropic Consolidation - 1
Svh Bender Element Determinations - Post-Isotropic Consolidation - 1
Svh Bender Element Determinations - Post-Isotropic Consolidation - 1
Svh Bender Element Determinations - Post-Isotropic Consolidation - 1
Svh Bender Element Determinations - Post-Isotropic Consolidation - 1
Svh Bender Element Determinations - Post-Isotropic Consolidation - 1
Svh Bender Element Determinations - Post-Isotropic Consolidation - 1
Svh Bender Element Determinations - Post-Isotropic Consolidation - 1
Svh Bender Element Determinations - Post-Isotropic Consolidation - 1
Svh Bender Element Determinations - Post-Isotropic Consolidation - 1
Svh Bender Element Determinations - Post-Isotropic Consolidation - 1
Svh Bender Element Determinations - Post-Isotropic Consolidation - 1
Svh Bender Element Determinations - Post-Isotropic Consolidation - 1
Svh Bender Element Determinations - Post-Isotropic Consolidation - 1
Svh Bender Element Determinations - Post-Isotropic Consolidation - 1
Svh Bender Element Determinations - Post-Isotropic Consolidation - 1
Svh Bender Element Determinations - Post-Isotropic Consolidation - 1
Svh Bender Element Determinations - Post-Isotropic Consolidation - 1
Svh Bender Element Determinations - Post-Isotropic Consolidation - 1
Svh Bender Element Determinations - Post-Isotropic Consolidation - 1
Svh Bender Element Determinations - Post-Isotropic Consolidation - 1
Svh Bender Element Determinations - Post-Isotropic Consolidation - 1
Svh Bender Element Determinations - Post-Isotropic Consolidation - 1
Svh Bender Element Determinations - Post-Isotropic Consolidation - 1
Svh Bender Element Determinations - Post-Isotropic Consolidation - 1
Svh Bender Element Determinations - Post-Isotropic Consolidation - 1
Svh Bender Element Determinations - Post-Isotropic Consolidation - 1
Svh Bender Element Determinations - Post-Isotropic Consolidation - 1
Svh Bender Element Determinations - Post-Isotropic Consolidation - 1
Svh Bender Element Determinations - Post-Isotropic Consolidation - 1
Pvh Bender Element Determinations - Post-Isotropic Consolidation - 1
Pvh Bender Element Determinations - Post-Isotropic Consolidation - 1 | Bulk density |  | [Mg/m³]
Pvh Bender Element Determinations - Post-Isotropic Consolidation - 1 | Dry density |  | [Mg/m³]
Pvh Bender Element Determinations - Post-Isotropic Consolidation - 1 | Void ratio |  | [-]
Pvh Bender Element Determinations - Post-Isotropic Consolidation - 1 | Distance |  | [mm]
Pvh Bender Element Determinations - Post-Isotropic Consolidation - 1 | Effective radial pressure |  | [kPa]
Pvh Bender Element Determinations - Post-Isotropic Consolidation - 1 | Effective axial pressure |  | [kPa]
Pvh Bender Element Determinations - Post-Isotropic Consolidation - 1 | Input wave period | Crossover arrival time | Wavelength ratio | Velocity | Mmax
Pvh Bender Element Determinations - Post-Isotropic Consolidation - 1 | [ms] | [ms] | [-] | [m/s] | [MPa]
Pvh Bender Element Determinations - Post-Isotropic Consolidation - 1
Pvh Bender Element Determinations - Post-Isotropic Consolidation - 1
Pvh Bender Element Determinations - Post-Isotropic Consolidation - 1
Pvh Bender Element Determinations - Post-Isotropic Consolidation - 1
Pvh Bender Element Determinations - Post-Isotropic Consolidation - 1
Pvh Bender Element Determinations - Post-Isotropic Consolidation - 1
Pvh Bender Element Determinations - Post-Isotropic Consolidation - 1
Pvh Bender Element Determinations - Post-Isotropic Consolidation - 1
Pvh Bender Element Determinations - Post-Isotropic Consolidation - 1
Pvh Bender Element Determinations - Post-Isotropic Consolidation - 1
Pvh Bender Element Determinations - Post-Isotropic Consolidation - 1
Pvh Bender Element Determinations - Post-Isotropic Consolidation - 1
Pvh Bender Element Determinations - Post-Isotropic Consolidation - 1
Pvh Bender Element Determinations - Post-Isotropic Consolidation - 1
Pvh Bender Element Determinations - Post-Isotropic Consolidation - 1
Pvh Bender Element Determinations - Post-Isotropic Consolidation - 1
Pvh Bender Element Determinations - Post-Isotropic Consolidation - 1
Pvh Bender Element Determinations - Post-Isotropic Consolidation - 1
Pvh Bender Element Determinations - Post-Isotropic Consolidation - 1
Pvh Bender Element Determinations - Post-Isotropic Consolidation - 1
Pvh Bender Element Determinations - Post-Isotropic Consolidation - 1
Pvh Bender Element Determinations - Post-Isotropic Consolidation - 1
Pvh Bender Element Determinations - Post-Isotropic Consolidation - 1
Pvh Bender Element Determinations - Post-Isotropic Consolidation - 1
Pvh Bender Element Determinations - Post-Isotropic Consolidation - 1
Pvh Bender Element Determinations - Post-Isotropic Consolidation - 1
Pvh Bender Element Determinations - Post-Isotropic Consolidation - 1
Pvh Bender Element Determinations - Post-Isotropic Consolidation - 1
Pvh Bender Element Determinations - Post-Isotropic Consolidation - 1
Pvh Bender Element Determinations - Post-Isotropic Consolidation - 1
Anisotropic Consolidation - 1
Anisotropic Consolidation - 1 | Cell pressure | 1228 | [kPa]
Anisotropic Consolidation - 1 | Back pressure | 907 | [kPa]
Anisotropic Consolidation - 1 | Base PWP | 907 | [kPa]
Anisotropic Consolidation - 1 | Mid height PWP |  | [kPa]
Anisotropic Consolidation - 1 | Effective radial pressure | 321 | [kPa]
Anisotropic Consolidation - 1 | Effective axial pressure | 227.0676 | [kPa]
Anisotropic Consolidation - 1 | Deviator stress | -93.9324 | [kPa]
Anisotropic Consolidation - 1 | Volumetric strain | 1.8824 | [%]
Anisotropic Consolidation - 1 | Volumetric strain rate | 0.00056732 | [%/hr]
Anisotropic Consolidation - 1 | External axial strain | 0.6101 | [%]
Anisotropic Consolidation - 1 | Local axial strain |  | [%]
Anisotropic Consolidation - 1 | Local radial strain |  | [%]
Anisotropic Consolidation - 1 | Water content | 20.1999 | [%]
Anisotropic Consolidation - 1 | Bulk density | 2.1384 | [Mg/m³]
Anisotropic Consolidation - 1 | Dry density | 1.7791 | [Mg/m³]
Anisotropic Consolidation - 1 | Void ratio | 0.51764 | [-]
Anisotropic Consolidation - 1 | Degree of saturation | 100 | [%]
Svh Bender Element Determinations - Post-Anisotropic Consolidation - 1
Svh Bender Element Determinations - Post-Anisotropic Consolidation - 1 | Bulk density |  | [Mg/m³]
Svh Bender Element Determinations - Post-Anisotropic Consolidation - 1 | Dry density |  | [Mg/m³]
Svh Bender Element Determinations - Post-Anisotropic Consolidation - 1 | Void ratio |  | [-]
Svh Bender Element Determinations - Post-Anisotropic Consolidation - 1 | Distance |  | [mm]
Svh Bender Element Determinations - Post-Anisotropic Consolidation - 1 | Effective radial pressure |  | [kPa]
Svh Bender Element Determinations - Post-Anisotropic Consolidation - 1 | Effective axial pressure |  | [kPa]
Svh Bender Element Determinations - Post-Anisotropic Consolidation - 1 | Input wave period | Peak-to-Peak arrival time | Wavelength ratio | Velocity | Gmax
Svh Bender Element Determinations - Post-Anisotropic Consolidation - 1 | [ms] | [ms] | [-] | [m/s] | [MPa]
Svh Bender Element Determinations - Post-Anisotropic Consolidation - 1
Svh Bender Element Determinations - Post-Anisotropic Consolidation - 1
Svh Bender Element Determinations - Post-Anisotropic Consolidation - 1
Svh Bender Element Determinations - Post-Anisotropic Consolidation - 1
Svh Bender Element Determinations - Post-Anisotropic Consolidation - 1
Svh Bender Element Determinations - Post-Anisotropic Consolidation - 1
Svh Bender Element Determinations - Post-Anisotropic Consolidation - 1
Svh Bender Element Determinations - Post-Anisotropic Consolidation - 1
Svh Bender Element Determinations - Post-Anisotropic Consolidation - 1
Svh Bender Element Determinations - Post-Anisotropic Consolidation - 1
Svh Bender Element Determinations - Post-Anisotropic Consolidation - 1
Svh Bender Element Determinations - Post-Anisotropic Consolidation - 1
Svh Bender Element Determinations - Post-Anisotropic Consolidation - 1
Svh Bender Element Determinations - Post-Anisotropic Consolidation - 1
Svh Bender Element Determinations - Post-Anisotropic Consolidation - 1
Svh Bender Element Determinations - Post-Anisotropic Consolidation - 1
Svh Bender Element Determinations - Post-Anisotropic Consolidation - 1
Svh Bender Element Determinations - Post-Anisotropic Consolidation - 1
Svh Bender Element Determinations - Post-Anisotropic Consolidation - 1
Svh Bender Element Determinations - Post-Anisotropic Consolidation - 1
Svh Bender Element Determinations - Post-Anisotropic Consolidation - 1
Svh Bender Element Determinations - Post-Anisotropic Consolidation - 1
Svh Bender Element Determinations - Post-Anisotropic Consolidation - 1
Svh Bender Element Determinations - Post-Anisotropic Consolidation - 1
Svh Bender Element Determinations - Post-Anisotropic Consolidation - 1
Svh Bender Element Determinations - Post-Anisotropic Consolidation - 1
Svh Bender Element Determinations - Post-Anisotropic Consolidation - 1
Svh Bender Element Determinations - Post-Anisotropic Consolidation - 1
Svh Bender Element Determinations - Post-Anisotropic Consolidation - 1
Svh Bender Element Determinations - Post-Anisotropic Consolidation - 1
Pvh Bender Element Determinations - Post-Anisotropic Consolidation - 1
Pvh Bender Element Determinations - Post-Anisotropic Consolidation - 1 | Bulk density |  | [Mg/m³]
Pvh Bender Element Determinations - Post-Anisotropic Consolidation - 1 | Dry density |  | [Mg/m³]
Pvh Bender Element Determinations - Post-Anisotropic Consolidation - 1 | Void ratio |  | [-]
Pvh Bender Element Determinations - Post-Anisotropic Consolidation - 1 | Distance |  | [mm]
Pvh Bender Element Determinations - Post-Anisotropic Consolidation - 1 | Effective radial pressure |  | [kPa]
Pvh Bender Element Determinations - Post-Anisotropic Consolidation - 1 | Effective axial pressure |  | [kPa]
Pvh Bender Element Determinations - Post-Anisotropic Consolidation - 1 | Input wave period | Crossover arrival time | Wavelength ratio | Velocity | Mmax
Pvh Bender Element Determinations - Post-Anisotropic Consolidation - 1 | [ms] | [ms] | [-] | [m/s] | [MPa]
Pvh Bender Element Determinations - Post-Anisotropic Consolidation - 1
Pvh Bender Element Determinations - Post-Anisotropic Consolidation - 1
Pvh Bender Element Determinations - Post-Anisotropic Consolidation - 1
Pvh Bender Element Determinations - Post-Anisotropic Consolidation - 1
Pvh Bender Element Determinations - Post-Anisotropic Consolidation - 1
Pvh Bender Element Determinations - Post-Anisotropic Consolidation - 1
Pvh Bender Element Determinations - Post-Anisotropic Consolidation - 1
Pvh Bender Element Determinations - Post-Anisotropic Consolidation - 1
Pvh Bender Element Determinations - Post-Anisotropic Consolidation - 1
Pvh Bender Element Determinations - Post-Anisotropic Consolidation - 1
Pvh Bender Element Determinations - Post-Anisotropic Consolidation - 1
Pvh Bender Element Determinations - Post-Anisotropic Consolidation - 1
Pvh Bender Element Determinations - Post-Anisotropic Consolidation - 1
Pvh Bender Element Determinations - Post-Anisotropic Consolidation - 1
Pvh Bender Element Determinations - Post-Anisotropic Consolidation - 1
Pvh Bender Element Determinations - Post-Anisotropic Consolidation - 1
Pvh Bender Element Determinations - Post-Anisotropic Consolidation - 1
Pvh Bender Element Determinations - Post-Anisotropic Consolidation - 1
Pvh Bender Element Determinations - Post-Anisotropic Consolidation - 1
Pvh Bender Element Determinations - Post-Anisotropic Consolidation - 1
Pvh Bender Element Determinations - Post-Anisotropic Consolidation - 1
Pvh Bender Element Determinations - Post-Anisotropic Consolidation - 1
Pvh Bender Element Determinations - Post-Anisotropic Consolidation - 1
Pvh Bender Element Determinations - Post-Anisotropic Consolidation - 1
Pvh Bender Element Determinations - Post-Anisotropic Consolidation - 1
Pvh Bender Element Determinations - Post-Anisotropic Consolidation - 1
Pvh Bender Element Determinations - Post-Anisotropic Consolidation - 1
Pvh Bender Element Determinations - Post-Anisotropic Consolidation - 1
Pvh Bender Element Determinations - Post-Anisotropic Consolidation - 1
Pvh Bender Element Determinations - Post-Anisotropic Consolidation - 1
Stress-Controlled Cyclic Loading Stage (Drained)
Stress-Controlled Cyclic Loading Stage (Drained) | Reference deviatoric stress |  | [kPa]
Stress-Controlled Cyclic Loading Stage (Drained) | Mean qav |  | [kPa]
Stress-Controlled Cyclic Loading Stage (Drained) | Mean qcy |  | [kPa]
Stress-Controlled Cyclic Loading Stage (Drained) | Frequency |  | [Hz]
Stress-Controlled Cyclic Loading Stage (Drained) | Number of cycles applied (Nf) |  | [-]
Stress-Controlled Cyclic Loading Stage (Drained) | External eav at Nf |  | [%]
Stress-Controlled Cyclic Loading Stage (Drained) | External ecy at Nf |  | [%]
Stress-Controlled Cyclic Loading Stage (Drained) | Local eav at Nf |  | [%]
Stress-Controlled Cyclic Loading Stage (Drained) | Local ecy at Nf |  | [%]
Stress-Controlled Cyclic Loading Stage (Drained) | Volumetric strain at Nf |  | [%]
Stress-Controlled Cyclic Loading Stage (Drained) | Local volumetric strain at Nf |  | [%]
Stress-Controlled Cyclic Loading Stage (Drained) | Water content |  | [%]
Stress-Controlled Cyclic Loading Stage (Drained) | Bulk density |  | [Mg/m³]
Stress-Controlled Cyclic Loading Stage (Drained) | Dry density |  | [Mg/m³]
Stress-Controlled Cyclic Loading Stage (Drained) | Void ratio |  | [-]
Stress-Controlled Cyclic Loading Stage (Drained) | Degree of saturation |  | [%]
Stress-Controlled Cyclic Loading Stage (Drained) | Failure criteria used |  | [-]
Stress-Controlled Cyclic Loading Stage (Drained) | Cycle | eav | ecy | Eext | Eloc | lext | lloc
Stress-Controlled Cyclic Loading Stage (Drained) | [-] | [%] | [%] | [MPa] | [MPa] | [%] | [%]
Stress-Controlled Cyclic Loading Stage (Drained)
Stress-Controlled Cyclic Loading Stage (Drained)
Stress-Controlled Cyclic Loading Stage (Drained)
Stress-Controlled Cyclic Loading Stage (Drained)
Stress-Controlled Cyclic Loading Stage (Drained)
Stress-Controlled Cyclic Loading Stage (Drained)
Stress-Controlled Cyclic Loading Stage (Drained)
Stress-Controlled Cyclic Loading Stage (Drained)
Stress-Controlled Cyclic Loading Stage (Drained)
Stress-Controlled Cyclic Loading Stage (Drained)
Stress-Controlled Cyclic Loading Stage (Drained)
Stress-Controlled Cyclic Loading Stage (Drained)
Stress-Controlled Cyclic Loading Stage (Drained)
Stress-Controlled Cyclic Loading Stage (Drained)
Stress-Controlled Cyclic Loading Stage (Drained)
Stress-Controlled Cyclic Loading Stage (Drained)
Stress-Controlled Cyclic Loading Stage (Drained)
Stress-Controlled Cyclic Loading Stage (Drained)
Stress-Controlled Cyclic Loading Stage (Drained)
Stress-Controlled Cyclic Loading Stage (Drained)
Stress-Controlled Cyclic Loading Stage (Drained)
Stress-Controlled Cyclic Loading Stage (Drained)
Stress-Controlled Cyclic Loading Stage (Drained)
Stress-Controlled Cyclic Loading Stage (Drained)
Stress-Controlled Cyclic Loading Stage (Drained)
Stress-Controlled Cyclic Loading Stage (Drained)
Stress-Controlled Cyclic Loading Stage (Drained)
Stress-Controlled Cyclic Loading Stage (Drained)
Stress-Controlled Cyclic Loading Stage (Drained)
Stress-Controlled Cyclic Loading Stage (Drained)
Stress-Controlled Cyclic Loading Stage (Drained)
Stress-Controlled Cyclic Loading Stage (Drained)
Stress-Controlled Cyclic Loading Stage (Drained)
Stress-Controlled Cyclic Loading Stage (Drained)
Stress-Controlled Cyclic Loading Stage (Drained)
Stress-Controlled Cyclic Loading Stage (Drained)
Stress-Controlled Cyclic Loading Stage (Drained)
Stress-Controlled Cyclic Loading Stage (Drained)
Stress-Controlled Cyclic Loading Stage (Drained)
Stress-Controlled Cyclic Loading Stage (Drained)
Stress-Controlled Cyclic Loading Stage (Drained)
Stress-Controlled Cyclic Loading Stage (Drained)
Svh Bender Element Determinations - Post-Preshear
Svh Bender Element Determinations - Post-Preshear | Bulk density |  | [Mg/m³]
Svh Bender Element Determinations - Post-Preshear | Dry density |  | [Mg/m³]
Svh Bender Element Determinations - Post-Preshear | Void ratio |  | [-]
Svh Bender Element Determinations - Post-Preshear | Distance |  | [mm]
Svh Bender Element Determinations - Post-Preshear | Effective radial pressure |  | [kPa]
Svh Bender Element Determinations - Post-Preshear | Effective axial pressure |  | [kPa]
Svh Bender Element Determinations - Post-Preshear | Input wave period | Peak-to-Peak arrival time | Wavelength ratio | Velocity | Gmax
Svh Bender Element Determinations - Post-Preshear | [ms] | [ms] | [-] | [m/s] | [MPa]
Svh Bender Element Determinations - Post-Preshear
Svh Bender Element Determinations - Post-Preshear
Svh Bender Element Determinations - Post-Preshear
Svh Bender Element Determinations - Post-Preshear
Svh Bender Element Determinations - Post-Preshear
Svh Bender Element Determinations - Post-Preshear
Svh Bender Element Determinations - Post-Preshear
Svh Bender Element Determinations - Post-Preshear
Svh Bender Element Determinations - Post-Preshear
Svh Bender Element Determinations - Post-Preshear
Svh Bender Element Determinations - Post-Preshear
Svh Bender Element Determinations - Post-Preshear
Svh Bender Element Determinations - Post-Preshear
Svh Bender Element Determinations - Post-Preshear
Svh Bender Element Determinations - Post-Preshear
Svh Bender Element Determinations - Post-Preshear
Svh Bender Element Determinations - Post-Preshear
Svh Bender Element Determinations - Post-Preshear
Svh Bender Element Determinations - Post-Preshear
Svh Bender Element Determinations - Post-Preshear
Svh Bender Element Determinations - Post-Preshear
Svh Bender Element Determinations - Post-Preshear
Svh Bender Element Determinations - Post-Preshear
Svh Bender Element Determinations - Post-Preshear
Svh Bender Element Determinations - Post-Preshear
Svh Bender Element Determinations - Post-Preshear
Svh Bender Element Determinations - Post-Preshear
Svh Bender Element Determinations - Post-Preshear
Svh Bender Element Determinations - Post-Preshear
Svh Bender Element Determinations - Post-Preshear
Pvh Bender Element Determinations - Post-Preshear
Pvh Bender Element Determinations - Post-Preshear | Bulk density |  | [Mg/m³]
Pvh Bender Element Determinations - Post-Preshear | Dry density |  | [Mg/m³]
Pvh Bender Element Determinations - Post-Preshear | Void ratio |  | [-]
Pvh Bender Element Determinations - Post-Preshear | Distance |  | [mm]
Pvh Bender Element Determinations - Post-Preshear | Effective radial pressure |  | [kPa]
Pvh Bender Element Determinations - Post-Preshear | Effective axial pressure |  | [kPa]
Pvh Bender Element Determinations - Post-Preshear | Input wave period | Crossover arrival time | Wavelength ratio | Velocity | Mmax
Pvh Bender Element Determinations - Post-Preshear | [ms] | [ms] | [-] | [m/s] | [MPa]
Pvh Bender Element Determinations - Post-Preshear
Pvh Bender Element Determinations - Post-Preshear
Pvh Bender Element Determinations - Post-Preshear
Pvh Bender Element Determinations - Post-Preshear
Pvh Bender Element Determinations - Post-Preshear
Pvh Bender Element Determinations - Post-Preshear
Pvh Bender Element Determinations - Post-Preshear
Pvh Bender Element Determinations - Post-Preshear
Pvh Bender Element Determinations - Post-Preshear
Pvh Bender Element Determinations - Post-Preshear
Pvh Bender Element Determinations - Post-Preshear
Pvh Bender Element Determinations - Post-Preshear
Pvh Bender Element Determinations - Post-Preshear
Pvh Bender Element Determinations - Post-Preshear
Pvh Bender Element Determinations - Post-Preshear
Pvh Bender Element Determinations - Post-Preshear
Pvh Bender Element Determinations - Post-Preshear
Pvh Bender Element Determinations - Post-Preshear
Pvh Bender Element Determinations - Post-Preshear
Pvh Bender Element Determinations - Post-Preshear
Pvh Bender Element Determinations - Post-Preshear
Pvh Bender Element Determinations - Post-Preshear
Pvh Bender Element Determinations - Post-Preshear
Pvh Bender Element Determinations - Post-Preshear
Pvh Bender Element Determinations - Post-Preshear
Pvh Bender Element Determinations - Post-Preshear
Pvh Bender Element Determinations - Post-Preshear
Pvh Bender Element Determinations - Post-Preshear
Pvh Bender Element Determinations - Post-Preshear
Pvh Bender Element Determinations - Post-Preshear
Isotropic Consolidation - 2
Isotropic Consolidation - 2 | Cell pressure |  | [kPa]
Isotropic Consolidation - 2 | Back pressure |  | [kPa]
Isotropic Consolidation - 2 | Base PWP |  | [kPa]
Isotropic Consolidation - 2 | Mid height PWP |  | [kPa]
Isotropic Consolidation - 2 | Effective radial pressure |  | [kPa]
Isotropic Consolidation - 2 | Effective axial pressure |  | [kPa]
Isotropic Consolidation - 2 | Deviator stress |  | [kPa]
Isotropic Consolidation - 2 | Volumetric strain |  | [%]
Isotropic Consolidation - 2 | Volumetric strain rate |  | [%/hr]
Isotropic Consolidation - 2 | External axial strain |  | [%]
Isotropic Consolidation - 2 | Local axial strain |  | [%]
Isotropic Consolidation - 2 | Local radial strain |  | [%]
Isotropic Consolidation - 2 | Water content |  | [%]
Isotropic Consolidation - 2 | Bulk density |  | [Mg/m³]
Isotropic Consolidation - 2 | Dry density |  | [Mg/m³]
Isotropic Consolidation - 2 | Void ratio |  | [-]
Isotropic Consolidation - 2 | Degree of saturation |  | [%]
Anisotropic Consolidation - 2
Anisotropic Consolidation - 2 | Cell pressure |  | [kPa]
Anisotropic Consolidation - 2 | Back pressure |  | [kPa]
Anisotropic Consolidation - 2 | Base PWP |  | [kPa]
Anisotropic Consolidation - 2 | Mid height PWP |  | [kPa]
Anisotropic Consolidation - 2 | Effective radial pressure |  | [kPa]
Anisotropic Consolidation - 2 | Effective axial pressure |  | [kPa]
Anisotropic Consolidation - 2 | Deviator stress |  | [kPa]
Anisotropic Consolidation - 2 | Volumetric strain |  | [%]
Anisotropic Consolidation - 2 | Volumetric strain rate |  | [%/hr]
Anisotropic Consolidation - 2 | External axial strain |  | [%]
Anisotropic Consolidation - 2 | Local axial strain |  | [%]
Anisotropic Consolidation - 2 | Local radial strain |  | [%]
Anisotropic Consolidation - 2 | Water content |  | [%]
Anisotropic Consolidation - 2 | Bulk density |  | [Mg/m³]
Anisotropic Consolidation - 2 | Dry density |  | [Mg/m³]
Anisotropic Consolidation - 2 | Void ratio |  | [-]
Anisotropic Consolidation - 2 | Degree of saturation |  | [%]
Shearing Stage
Shearing Stage | Initial effective radial pressure | 321 | [kPa]
Shearing Stage | Initial effective axial pressure | 227.0676 | [kPa]
Shearing Stage | Rate of strain | 0.30066 | [%/hour]
At peak deviator stress
Shearing stage - At peak deviator stress | Corrected deviator stress | 454.2693 | [kPa]
Shearing stage - At peak deviator stress | Membrane correction applied | 3.0638 | [kPa]
Shearing stage - At peak deviator stress | Drain correction applied | 0 | [kPa]
Shearing stage - At peak deviator stress | External axial strain | 9.3407 | [%]
Shearing stage - At peak deviator stress | Local axial strain |  | [%]
Shearing stage - At peak deviator stress | Local radial strain |  | [%]
Shearing stage - At peak deviator stress | Excess base PWP | 108.91 | [kPa]
Shearing stage - At peak deviator stress | Excess mid height PWP |  | [kPa]
Shearing stage - At peak deviator stress | Effective radial pressure | 212.09 | [kPa]
Shearing stage - At peak deviator stress | Effective axial pressure | 666.3593 | [kPa]
Shearing stage - At peak deviator stress | Principal effective stress ratio | 3.1419 | [-]
Shearing stage - At peak deviator stress | e50 | 0.83453 | [%]
Shearing stage - At peak deviator stress | Secant modulus (E50) at e50 | 32845.0058 | [kPa]
At peak principal effective stress ratio
Shearing stage - At peak principal effective stress ratio | Corrected deviator stress | 395.2853 | [kPa]
Shearing stage - At peak principal effective stress ratio | Membrane correction applied | 1.5129 | [kPa]
Shearing stage - At peak principal effective stress ratio | Drain correction applied | 0 | [kPa]
Shearing stage - At peak principal effective stress ratio | External axial strain | 4.6126 | [%]
Shearing stage - At peak principal effective stress ratio | Local axial strain |  | [%]
Shearing stage - At peak principal effective stress ratio | Local radial strain |  | [%]
Shearing stage - At peak principal effective stress ratio | Excess base PWP | 153.467 | [kPa]
Shearing stage - At peak principal effective stress ratio | Excess mid height PWP |  | [kPa]
Shearing stage - At peak principal effective stress ratio | Effective radial pressure | 166.533 | [kPa]
Shearing stage - At peak principal effective stress ratio | Effective axial pressure | 561.8183 | [kPa]
Shearing stage - At peak principal effective stress ratio | Principal effective stress ratio | 3.3736 | [-]
At 10% external axial strain
Shearing stage - At 10% external axial strain | Corrected deviator stress | 453.0673 | [kPa]
Shearing stage - At 10% external axial strain | Membrane correction applied | 3.2795 | [kPa]
Shearing stage - At 10% external axial strain | Drain correction applied | 0 | [kPa]
Shearing stage - At 10% external axial strain | External axial strain | 9.9984 | [%]
Shearing stage - At 10% external axial strain | Local axial strain |  | [%]
Shearing stage - At 10% external axial strain | Local radial strain |  | [%]
Shearing stage - At 10% external axial strain | Excess base PWP | 104.461 | [kPa]
Shearing stage - At 10% external axial strain | Excess mid height PWP |  | [kPa]
Shearing stage - At 10% external axial strain | Effective radial pressure | 216.539 | [kPa]
Shearing stage - At 10% external axial strain | Effective axial pressure | 669.6063 | [kPa]
Shearing stage - At 10% external axial strain | Principal effective stress ratio | 3.0923 | [-]
Final Conditions
Final Conditions | Water content | 20.1999 | [%]
Final Conditions | Bulk density | 2.1384 | [Mg/m³]
Final Conditions | Dry density | 1.7791 | [Mg/m³]
Final Conditions | Void ratio | 0.51764 | [-]

## Saturation
Saturation
Time | Pore Water Pressure | Cell pressure
[hours] | [kPa] | [kPa]
0 | 20.6632 | 50
0.0030556 | 20.6022 | 50
0.011389 | 21.2727 | 51
0.025833 | 22.248 | 53
0.044444 | 23.8937 | 56
0.07 | 25.6614 | 59
0.10028 | 27.7338 | 64
0.13611 | 29.9281 | 69
0.17861 | 33.2805 | 75
0.225 | 36.8158 | 81
0.27778 | 40.595 | 89
0.33639 | 45.3493 | 97
0.40056 | 51.018 | 106
0.46944 | 57.0524 | 116
0.545 | 64.3058 | 127
0.625 | 72.7784 | 138
0.71111 | 82.1652 | 150
0.80278 | 92.5882 | 163
0.90028 | 104.1084 | 177
1.0033 | 116.8477 | 192
1.1114 | 130.5012 | 207
1.2258 | 145.8615 | 223
1.3447 | 161.1608 | 240
1.4694 | 177.9839 | 258
1.6006 | 195.0509 | 276
1.7361 | 213.3978 | 295
1.8781 | 232.7201 | 316
2.0253 | 252.469 | 336
2.1781 | 273.315 | 358
2.3367 | 294.9535 | 380
2.5008 | 317.5063 | 404
2.6703 | 340.6685 | 428
2.8447 | 364.5623 | 452
3.0253 | 389.736 | 478
3.2111 | 415.885 | 504
3.4028 | 442.2779 | 531
3.6 | 469.9507 | 559
3.8033 | 498.416 | 588
4.0111 | 528.0393 | 618
4.225 | 557.5407 | 648
4.445 | 588.5051 | 679
4.6694 | 619.7742 | 711
4.9003 | 651.9575 | 743
5.1361 | 684.9943 | 777
5.3778 | 719.4329 | 811
5.6258 | 754.1154 | 846
5.8778 | 789.9561 | 882
6.1361 | 807.6326 | 900
6.4003 | 807.8763 | 900
6.6694 | 808.4859 | 900
6.9447 | 809.0954 | 900
7.2253 | 809.0344 | 900
7.5111 | 809.0344 | 900
7.8028 | 808.4859 | 899
8.1 | 809.0954 | 899
8.4036 | 809.5222 | 900
8.7114 | 809.1564 | 900
9.0256 | 809.4002 | 900
9.3447 | 809.2783 | 900
9.67 | 809.0344 | 900
10 | 809.0344 | 900
10.3369 | 809.0344 | 900
10.6778 | 808.8516 | 900
11.025 | 809.1564 | 900
11.3783 | 809.2783 | 900
11.7361 | 808.7297 | 900
12.0003 | 808.7297 | 900
12.0011 | 808.4859 | 900
12.0042 | 899.2455 | 997
12.0128 | 904.0608 | 999
12.0267 | 905.7065 | 999
12.0456 | 906.5599 | 999
12.0706 | 906.9257 | 1000
12.1011 | 907.2914 | 1000
12.1383 | 907.2914 | 1000
12.1794 | 907.4742 | 1000
12.2261 | 907.5961 | 1000
12.2789 | 907.718 | 1000
12.3375 | 907.5961 | 1000
12.4014 | 907.779 | 1000
12.4706 | 907.9009 | 1000
12.5461 | 907.9009 | 1000
12.6264 | 907.9619 | 1000
12.7128 | 908.0228 | 1000
12.8039 | 907.779 | 1000
12.9014 | 907.718 | 1000
13.0044 | 907.2914 | 1000
13.1131 | 907.4742 | 1000
13.2261 | 907.4742 | 999
13.3467 | 907.3524 | 1000
13.4708 | 907.5352 | 1000
13.6014 | 908.0228 | 1000
13.7383 | 907.779 | 1000
13.8792 | 907.6571 | 1000
14.0264 | 907.5961 | 1000
14.1792 | 907.5961 | 1000
14.3383 | 907.3524 | 999
14.5014 | 907.4742 | 1000
14.6708 | 907.2304 | 1000
14.8458 | 907.5961 | 1000
15.0261 | 907.5352 | 1000
15.2131 | 908.2056 | 1000
15.4039 | 908.0228 | 1000
15.6014 | 907.4133 | 1000
15.8042 | 907.5961 | 1000
16.0122 | 907.4742 | 1000
16.2264 | 907.718 | 1000
16.4456 | 907.9619 | 1000
16.6708 | 908.0837 | 1000
16.9014 | 908.2056 | 1000
17.1375 | 907.4742 | 1000
17.3789 | 907.2304 | 1000
17.6264 | 908.3276 | 1000
17.8792 | 907.6571 | 1000
18.1375 | 907.84 | 1000
18.4014 | 907.779 | 1000
18.6708 | 907.4133 | 1000
18.9456 | 907.9009 | 1000
19.2267 | 907.4133 | 1000
19.5128 | 907.718 | 1000
19.8039 | 907.9009 | 1000
20.1014 | 907.1695 | 1000
20.4042 | 907.6571 | 1000
20.7122 | 907.3524 | 1000
21.025 | 907.1085 | 1000

## BE - SVH - Post-Sat
SVH Bender Element Determination - Post-Saturation
Time | Input wave period - source signal | Input wave period - received signal | Input wave period - source signal | Input wave period - received signal | Input wave period - source signal | Input wave period - received signal | Input wave period - source signal | Input wave period - received signal | Input wave period - source signal | Input wave period - received signal | Input wave period - source signal | Input wave period - received signal | Input wave period - source signal | Input wave period - received signal | Input wave period - source signal | Input wave period - received signal | Input wave period - source signal | Input wave period - received signal | Input wave period - source signal | Input wave period - received signal | Frequency | Gmax
[ms] | [ms] | [ms] | [ms] | [ms] | [ms] | [ms] | [ms] | [ms] | [ms] | [ms] | [ms] | [ms] | [ms] | [ms] | [ms] | [ms] | [ms] | [ms] | [ms] | [ms] | [Hz] | [MPa]

## BE - PVH - Post-Sat
PVH Bender Element Determinations - Post-Saturation
Time | Input wave period - source signal | Input wave period - received signal | Input wave period - source signal | Input wave period - received signal | Input wave period - source signal | Input wave period - received signal | Input wave period - source signal | Input wave period - received signal | Input wave period - source signal | Input wave period - received signal | Input wave period - source signal | Input wave period - received signal | Input wave period - source signal | Input wave period - received signal | Input wave period - source signal | Input wave period - received signal | Input wave period - source signal | Input wave period - received signal | Input wave period - source signal | Input wave period - received signal | Frequency | Mmax
[ms] | [ms] | [ms] | [ms] | [ms] | [ms] | [ms] | [ms] | [ms] | [ms] | [ms] | [ms] | [ms] | [ms] | [ms] | [ms] | [ms] | [ms] | [ms] | [ms] | [ms] | [Hz] | [MPa]

## Isotropic Consolidation - 1
Isotropic Consolidation - 1
Square root time | Volumetric strain | External axial strain | Effective axial stress
[minutes] 0.5 | [%] | [%] | [kPa]
0 | 0 | 0 | 93.3697
0.40825 | 0.00018397 | 0 | 93.6135
0.82664 | -0.00018397 | 0 | 93.3322
1.2383 | 0 | 0 | 93.3322
1.6533 | -0.00036794 | 0 | 92.6476
2.0453 | 0 | -0.0014387 | 92.5492
2.4495 | -0.00018397 | -0.0014387 | 92.6102
2.8636 | -0.00018397 | -0.0014387 | 92.6712
3.2685 | -0.00018397 | -0.0014387 | 92.282
3.6765 | 0 | -0.0014387 | 92.4039
4.0886 | 0.00036794 | -0.0014387 | 92.3429
4.4944 | 0.00091985 | -0.0014387 | 93.282
4.9024 | 0.0016557 | 0 | 93.4039
5.3072 | 0.0022076 | 0 | 93.4648
5.7169 | 0.0029435 | 0 | 93.282
6.1237 | 0.0040473 | 0 | 94.282
6.5332 | 0.0051512 | 0.0014387 | 94.5633
6.9426 | 0.005887 | 0.0014387 | 93.9163
7.3507 | 0.0066229 | 0.0028775 | 94.4648
7.7578 | 0.0071748 | 0.0028775 | 94.221
8.168 | 0.0080947 | 0.0043162 | 94.3429
8.5732 | 0.0086466 | 0.0043162 | 94.4039
8.9852 | 0.0095664 | 0.0043162 | 94.3429
9.3897 | 0.010302 | 0.0058269 | 95.0381
9.7988 | 0.011038 | 0.0058269 | 94.7334
10.207 | 0.01159 | 0.0072657 | 94.8553
10.616 | 0.012694 | 0.0072657 | 95.9163
11.0227 | 0.013982 | 0.0087044 | 95.8553
11.431 | 0.015086 | 0.010143 | 95.8553
11.8392 | 0.016373 | 0.010143 | 96.221
12.2474 | 0.018949 | 0.011582 | 96.9163
12.6557 | 0.021341 | 0.011582 | 96.6115
13.0659 | 0.025204 | 0.014531 | 97.9163
13.4728 | 0.028331 | 0.014531 | 97.9163
13.8804 | 0.030907 | 0.01597 | 98.8553
14.2893 | 0.033667 | 0.017409 | 98.3429
14.6975 | 0.036058 | 0.018848 | 98.8553
15.1052 | 0.038266 | 0.020286 | 98.9163
15.5134 | 0.040657 | 0.021797 | 99.9163
15.9227 | 0.043417 | 0.023236 | 99.6115
16.3299 | 0.046176 | 0.024674 | 100.6349
16.7387 | 0.049488 | 0.026113 | 101.16
17.1464 | 0.052431 | 0.027552 | 102.221
17.5552 | 0.056479 | 0.030501 | 102.16
17.9639 | 0.059974 | 0.03194 | 102.0381
18.3716 | 0.064573 | 0.034818 | 103.282
18.7794 | 0.069725 | 0.036328 | 104.0991
19.1881 | 0.076164 | 0.039206 | 103.5739
19.5963 | 0.081131 | 0.040645 | 105.16
20.0046 | 0.085362 | 0.043594 | 104.9396
20.4124 | 0.090329 | 0.045033 | 106.0991
20.8215 | 0.094929 | 0.04791 | 105.9772
21.2293 | 0.099712 | 0.050788 | 106.7944
21.6375 | 0.10431 | 0.052298 | 106.7944
22.0458 | 0.11057 | 0.055176 | 107.9163
22.4537 | 0.11774 | 0.058053 | 108.7944
22.8619 | 0.12381 | 0.059564 | 108.7944
23.2702 | 0.12988 | 0.062442 | 109.9163
23.6791 | 0.13485 | 0.065319 | 109.7334
24.087 | 0.1411 | 0.068268 | 111.2587
24.4956 | 0.1492 | 0.071146 | 111.3068
24.9041 | 0.15656 | 0.074095 | 112.5505
25.3124 | 0.16263 | 0.075534 | 112.4896
25.72 | 0.1687 | 0.078412 | 113.6724
26.1285 | 0.17422 | 0.081361 | 113.4518
26.5365 | 0.18195 | 0.084239 | 114.7334
26.9456 | 0.19188 | 0.090065 | 115.6115
27.3529 | 0.19924 | 0.091504 | 116.7334
27.7609 | 0.20678 | 0.09582 | 116.6115
28.1694 | 0.21396 | 0.09877 | 117.4896
28.5783 | 0.22168 | 0.1046 | 118.3677
28.9865 | 0.23162 | 0.10891 | 119.4286
29.3939 | 0.24008 | 0.1133 | 120.9541
29.8024 | 0.24744 | 0.11618 | 121.3068
30.2109 | 0.25535 | 0.12057 | 121.7944
30.6189 | 0.26584 | 0.12488 | 123.6115
31.0271 | 0.27504 | 0.12927 | 123.0629
31.4351 | 0.28295 | 0.13359 | 124.6724
31.8434 | 0.29288 | 0.13798 | 125.4286
32.2516 | 0.30318 | 0.14236 | 126.6115
32.6601 | 0.31165 | 0.14668 | 126.6115
33.0686 | 0.32011 | 0.15107 | 127.6724
33.4769 | 0.33115 | 0.15538 | 129.6724
33.8849 | 0.3409 | 0.15833 | 129.6115
34.2931 | 0.34862 | 0.16265 | 130.6115
34.7013 | 0.35966 | 0.16704 | 132.2458
35.1096 | 0.36996 | 0.17143 | 132.2458
35.5176 | 0.37879 | 0.17574 | 132.3068
35.9265 | 0.38928 | 0.18013 | 134.1239
36.3343 | 0.40124 | 0.18589 | 135.2458
36.7423 | 0.41007 | 0.18884 | 136.3068
37.1508 | 0.42037 | 0.19315 | 137.1239
37.5591 | 0.43343 | 0.19754 | 138.3068
37.9673 | 0.44282 | 0.20193 | 139.3068
38.3756 | 0.45293 | 0.20624 | 140.0629
38.7838 | 0.46232 | 0.21063 | 141.5278
39.1927 | 0.47225 | 0.21495 | 142.1848
39.6003 | 0.48274 | 0.21934 | 143.3068
40.009 | 0.49378 | 0.22365 | 144.1239
40.4168 | 0.50445 | 0.22948 | 145.002
40.8252 | 0.51438 | 0.23387 | 146.0629
41.2333 | 0.52468 | 0.23818 | 146.6362
41.6415 | 0.53517 | 0.24545 | 148.8192
42.0498 | 0.54602 | 0.24984 | 149.8192
42.4582 | 0.55725 | 0.25567 | 150.2931
42.8661 | 0.56865 | 0.25998 | 151.7581
43.2745 | 0.58153 | 0.26437 | 152.8192
43.6828 | 0.59606 | 0.2702 | 154.3924
44.0912 | 0.60765 | 0.27451 | 155.4758
44.4996 | 0.61832 | 0.28034 | 156.5753
44.9075 | 0.63157 | 0.28617 | 157.3924
45.3156 | 0.64206 | 0.28904 | 158.4534
45.7238 | 0.65383 | 0.29487 | 159.7829
46.1321 | 0.66726 | 0.3007 | 161.2095
46.5403 | 0.67793 | 0.30501 | 162.0876
46.9487 | 0.69173 | 0.31228 | 164.2095
47.3568 | 0.70295 | 0.31667 | 165.7581
47.765 | 0.71638 | 0.32249 | 167.0876
48.1733 | 0.72815 | 0.32825 | 167.3924
48.5815 | 0.74011 | 0.33264 | 168.3924
48.9898 | 0.75501 | 0.33846 | 170.7195
49.3982 | 0.76623 | 0.34422 | 171.4534
49.8066 | 0.7804 | 0.35005 | 173.553
50.2147 | 0.79217 | 0.35443 | 174.2095
50.6231 | 0.80634 | 0.36026 | 175.5143
51.0314 | 0.81793 | 0.36458 | 177.0267
51.4394 | 0.83191 | 0.37041 | 178.6971
51.848 | 0.84479 | 0.37479 | 180.3314
52.2558 | 0.85656 | 0.38199 | 181.4534
52.664 | 0.8711 | 0.38781 | 183.3924
53.0724 | 0.88342 | 0.39364 | 184.8192
53.4805 | 0.89851 | 0.39947 | 185.5143
53.8888 | 0.91047 | 0.40529 | 187.6141
54.2972 | 0.92555 | 0.41256 | 188.5753
54.7053 | 0.93825 | 0.41832 | 190.5143
55.1135 | 0.95168 | 0.42414 | 191.5143
55.5219 | 0.96492 | 0.43141 | 193.6362
55.9302 | 0.9767 | 0.43429 | 194.2924
56.3386 | 0.99233 | 0.44155 | 196.3924
56.7468 | 1.0048 | 0.44738 | 197.3314
57.1548 | 1.0196 | 0.4532 | 199.5753
57.5632 | 1.0321 | 0.45759 | 199.9048
57.9715 | 1.0449 | 0.46335 | 202.4141
58.3798 | 1.0591 | 0.46917 | 204.2095
58.7879 | 1.0709 | 0.475 | 205.3924
59.196 | 1.0843 | 0.48083 | 207.1094
59.6044 | 1.0968 | 0.48658 | 207.8438
60.0126 | 1.109 | 0.49097 | 209.6827
60.4209 | 1.123 | 0.4968 | 212.2095
60.829 | 1.1364 | 0.50255 | 212.8438
61.2375 | 1.1485 | 0.50838 | 215.1486
61.6456 | 1.1631 | 0.51565 | 216.5753
62.0537 | 1.1765 | 0.52147 | 218.8438
62.4623 | 1.189 | 0.5273 | 219.7829
62.8704 | 1.2024 | 0.53162 | 221.1949
63.2787 | 1.2164 | 0.53888 | 223.6
63.6869 | 1.2287 | 0.54471 | 224.7829
64.095 | 1.2425 | 0.55054 | 227.1486
64.5034 | 1.2571 | 0.5578 | 228.7219
64.9115 | 1.2707 | 0.56363 | 230.2558
65.3199 | 1.2847 | 0.57089 | 232.4319
65.728 | 1.2986 | 0.57521 | 233.7829
66.1362 | 1.3132 | 0.58248 | 235.9048
66.5446 | 1.3264 | 0.5883 | 237.4172
66.9527 | 1.3399 | 0.59413 | 238.9658
67.361 | 1.3551 | 0.59988 | 240.8438
67.7692 | 1.37 | 0.60715 | 242.7829
68.1776 | 1.3829 | 0.61298 | 244.9658
68.5857 | 1.3963 | 0.61737 | 247.1486
68.9942 | 1.4109 | 0.62319 | 249.0267
69.4022 | 1.4252 | 0.62895 | 250.6
69.8107 | 1.4386 | 0.63477 | 251.7829
70.2187 | 1.4519 | 0.6406 | 253.7829
70.627 | 1.467 | 0.64643 | 255.8438
71.0354 | 1.4811 | 0.65369 | 257.7219
71.4436 | 1.4929 | 0.65801 | 259.7829
71.8518 | 1.5073 | 0.66384 | 262.0267
72.2602 | 1.5225 | 0.66966 | 263.7219
72.6682 | 1.5365 | 0.67542 | 265.4781
73.0766 | 1.5498 | 0.68125 | 267.5391
73.4849 | 1.5632 | 0.68851 | 269.7829
73.8931 | 1.5785 | 0.69578 | 272.0667
74.3014 | 1.5917 | 0.70017 | 273.5391
74.7097 | 1.6053 | 0.70599 | 275.6
75.1178 | 1.6199 | 0.71319 | 278.0876
75.526 | 1.6355 | 0.71901 | 279.6
75.9342 | 1.6506 | 0.72484 | 281.4172
76.3424 | 1.6651 | 0.73067 | 282.8284
76.7508 | 1.6809 | 0.73793 | 285.4172
77.1591 | 1.6934 | 0.74225 | 287.2095
77.5673 | 1.7026 | 0.74664 | 287.2095
77.9755 | 1.7117 | 0.75095 | 287.7581
78.3838 | 1.7183 | 0.75246 | 287.7581
78.7921 | 1.7238 | 0.75534 | 288.3068
79.2002 | 1.7291 | 0.75822 | 288.6724
79.6084 | 1.7328 | 0.75973 | 288.0629
80.0167 | 1.7365 | 0.76261 | 288.7334
80.4249 | 1.7398 | 0.76405 | 288.7334
80.8334 | 1.7424 | 0.76548 | 289.3429
81.2416 | 1.7464 | 0.767 | 288.9163
81.6498 | 1.7503 | 0.76987 | 288.5505
82.058 | 1.7521 | 0.76987 | 288.3677
82.4662 | 1.754 | 0.77131 | 289.282
82.8744 | 1.7584 | 0.77275 | 289.0785
83.2827 | 1.7613 | 0.77426 | 288.6115
83.691 | 1.7635 | 0.77426 | 288.9772
84.0991 | 1.7659 | 0.7757 | 288.9163
84.5074 | 1.7678 | 0.7757 | 288.7944
84.9157 | 1.7689 | 0.77714 | 289.8915
85.3239 | 1.7687 | 0.77714 | 289.5258
85.7322 | 1.7702 | 0.77858 | 290.3182
86.0156 | 1.7727 | 0.78002 | 290.2572

## BE - SVH - Post-Cons - Iso 1
SVH Bender Element Determinations - Post-Isotropic Consolidation - 1
Time | Input wave period - source signal | Input wave period - received signal | Input wave period - source signal | Input wave period - received signal | Input wave period - source signal | Input wave period - received signal | Input wave period - source signal | Input wave period - received signal | Input wave period - source signal | Input wave period - received signal | Input wave period - source signal | Input wave period - received signal | Input wave period - source signal | Input wave period - received signal | Input wave period - source signal | Input wave period - received signal | Input wave period - source signal | Input wave period - received signal | Input wave period - source signal | Input wave period - received signal | Frequency | Gmax
[ms] | [ms] | [ms] | [ms] | [ms] | [ms] | [ms] | [ms] | [ms] | [ms] | [ms] | [ms] | [ms] | [ms] | [ms] | [ms] | [ms] | [ms] | [ms] | [ms] | [ms] | [Hz] | [MPa]

## BE - PVH - Post-Cons - Iso 1
PVH Bender Element Determinations - Post-Isotropic Consolidation - 1
Time | Input wave period - source signal | Input wave period - received signal | Input wave period - source signal | Input wave period - received signal | Input wave period - source signal | Input wave period - received signal | Input wave period - source signal | Input wave period - received signal | Input wave period - source signal | Input wave period - received signal | Input wave period - source signal | Input wave period - received signal | Input wave period - source signal | Input wave period - received signal | Input wave period - source signal | Input wave period - received signal | Input wave period - source signal | Input wave period - received signal | Input wave period - source signal | Input wave period - received signal | Frequency | Mmax
[ms] | [ms] | [ms] | [ms] | [ms] | [ms] | [ms] | [ms] | [ms] | [ms] | [ms] | [ms] | [ms] | [ms] | [ms] | [ms] | [ms] | [ms] | [ms] | [ms] | [ms] | [Hz] | [MPa]

## Anisotropic Consolidation - 1
Anisotropic Consolidation - 1
Square root time | Volumetric strain | External axial strain | Effective axial stress | s' | t | p' | q
[minutes] 0.5 | [%] | [%] | [kPa] | [kPa] | [kPa] | [kPa] | [kPa]
86.0159 | 1.7729 | 0.78002 | 290.0134 | 290.0134 | 0 | 290.0134 | 0
86.017 | 1.7727 | 0.78002 | 290.0743 | 290.0743 | 0 | 290.0743 | 0
86.0199 | 1.7727 | 0.78002 | 290.0134 | 290.0134 | 0 | 290.0134 | 0
86.0246 | 1.7727 | 0.78002 | 289.912 | 290.0541 | -0.14208 | 290.1015 | -0.28415
86.0314 | 1.7727 | 0.78002 | 289.6683 | 289.8104 | -0.14208 | 289.8578 | -0.28415
86.0401 | 1.7727 | 0.78002 | 289.7901 | 289.9322 | -0.14208 | 289.9796 | -0.28415
86.0509 | 1.7727 | 0.78002 | 289.973 | 290.1151 | -0.14208 | 290.1625 | -0.28415
86.0635 | 1.7729 | 0.78002 | 289.846 | 290.143 | -0.29707 | 290.2421 | -0.59414
86.0781 | 1.7729 | 0.78002 | 290.4193 | 290.7163 | -0.29707 | 290.8154 | -0.59414
86.0944 | 1.7731 | 0.78002 | 290.6021 | 290.8991 | -0.29707 | 290.9982 | -0.59414
86.1128 | 1.7731 | 0.78002 | 289.5618 | 290.001 | -0.43915 | 290.1473 | -0.87829
86.1331 | 1.7729 | 0.77858 | 290.3386 | 290.9199 | -0.58123 | 291.1136 | -1.1625
86.1553 | 1.7729 | 0.78002 | 289.7044 | 290.2856 | -0.58122 | 290.4793 | -1.1624
86.1795 | 1.7727 | 0.77858 | 290.3188 | 291.1842 | -0.86539 | 291.4727 | -1.7308
86.2057 | 1.7725 | 0.78002 | 290.4202 | 291.1435 | -0.7233 | 291.3846 | -1.4466
86.2337 | 1.7722 | 0.77858 | 289.1162 | 290.2658 | -1.1495 | 290.6489 | -2.2991
86.2635 | 1.772 | 0.77858 | 290.075 | 290.9404 | -0.86538 | 291.2289 | -1.7308
86.2955 | 1.772 | 0.77858 | 289.8115 | 290.9611 | -1.1495 | 291.3442 | -2.2991
86.3293 | 1.7716 | 0.77858 | 289.8321 | 291.1237 | -1.2916 | 291.5542 | -2.5832
86.3649 | 1.7713 | 0.77858 | 289.4209 | 291.0095 | -1.5887 | 291.5391 | -3.1773
86.4027 | 1.7711 | 0.77858 | 289.6243 | 291.3551 | -1.7307 | 291.932 | -3.4615
86.4422 | 1.7711 | 0.77858 | 289.2792 | 291.152 | -1.8728 | 291.7763 | -3.7456
86.4836 | 1.7707 | 0.77858 | 288.6096 | 290.9087 | -2.299 | 291.675 | -4.5981
86.527 | 1.7707 | 0.77858 | 289.8888 | 291.7616 | -1.8728 | 292.3859 | -3.7456
86.5723 | 1.7707 | 0.77858 | 289.057 | 291.4981 | -2.4411 | 292.3118 | -4.8822
86.6194 | 1.7703 | 0.77858 | 291.1138 | 293.697 | -2.5832 | 294.5581 | -5.1664
86.6684 | 1.7702 | 0.77714 | 291.2509 | 294.1312 | -2.8803 | 295.0913 | -5.7606
86.7193 | 1.7698 | 0.77714 | 291.312 | 294.1922 | -2.8803 | 295.1523 | -5.7605
86.7721 | 1.7694 | 0.77714 | 291.9019 | 295.0663 | -3.1644 | 296.1211 | -6.3288
86.8268 | 1.7692 | 0.77714 | 291.8417 | 295.4324 | -3.5906 | 296.6292 | -7.1813
86.8835 | 1.7691 | 0.77714 | 292.4513 | 296.042 | -3.5906 | 297.2388 | -7.1813
86.9419 | 1.7687 | 0.77714 | 292.2436 | 296.2733 | -4.0298 | 297.6166 | -8.0595
87.0024 | 1.7685 | 0.7757 | 292.4923 | 296.8062 | -4.314 | 298.2442 | -8.6279
87.0645 | 1.7683 | 0.7757 | 290.5014 | 294.9575 | -4.456 | 296.4428 | -8.9121
87.0649 | 1.7683 | 0.77426 | 290.0953 | 294.6934 | -4.5982 | 296.2262 | -9.1963
87.0652 | 1.7685 | 0.7757 | 289.9735 | 294.5716 | -4.5981 | 296.1043 | -9.1962
87.0663 | 1.7685 | 0.7757 | 289.7907 | 294.3888 | -4.5981 | 295.9215 | -9.1962
87.0691 | 1.7685 | 0.7757 | 288.7297 | 293.3278 | -4.5981 | 294.8605 | -9.1962
87.0738 | 1.7685 | 0.7757 | 289.8112 | 294.5514 | -4.7402 | 296.1315 | -9.4804
87.0805 | 1.7687 | 0.7757 | 290.055 | 294.7952 | -4.7402 | 296.3753 | -9.4804
87.0892 | 1.7685 | 0.7757 | 290.8268 | 295.4249 | -4.5981 | 296.9576 | -9.1962
87.0998 | 1.7687 | 0.7757 | 290.8878 | 295.4859 | -4.5981 | 297.0186 | -9.1962
87.1122 | 1.7689 | 0.7757 | 291.3351 | 296.0753 | -4.7402 | 297.6554 | -9.4804
87.1264 | 1.7691 | 0.7757 | 290.8474 | 295.5876 | -4.7402 | 297.1677 | -9.4804
87.1427 | 1.7694 | 0.77426 | 291.5383 | 296.4207 | -4.8824 | 298.0482 | -9.7648
87.161 | 1.7696 | 0.77426 | 291.2945 | 296.1769 | -4.8824 | 297.8044 | -9.7648
87.1811 | 1.7696 | 0.77426 | 291.4568 | 296.1971 | -4.7403 | 297.7772 | -9.4806
87.2031 | 1.7702 | 0.77426 | 291.7974 | 296.9769 | -5.1795 | 298.7034 | -10.359
87.227 | 1.7707 | 0.77426 | 296.3936 | 301.5731 | -5.1795 | 303.2996 | -10.359
87.2526 | 1.7711 | 0.77426 | 296.0888 | 301.2684 | -5.1795 | 302.9949 | -10.3591
87.2803 | 1.7713 | 0.7757 | 298.2832 | 303.4627 | -5.1795 | 305.1892 | -10.359
87.3099 | 1.7716 | 0.77426 | 297.5113 | 302.8329 | -5.3217 | 304.6068 | -10.6433
87.3415 | 1.772 | 0.7757 | 298.8524 | 304.174 | -5.3216 | 305.9479 | -10.6432
87.3749 | 1.7722 | 0.77426 | 298.8729 | 304.3366 | -5.4638 | 306.1579 | -10.9275
87.4101 | 1.7722 | 0.77426 | 299.442 | 305.0478 | -5.6059 | 306.9165 | -11.2117
87.4473 | 1.7724 | 0.77426 | 301.535 | 307.283 | -5.7479 | 309.1989 | -11.4959
87.4864 | 1.7724 | 0.77426 | 303.1198 | 308.8678 | -5.7479 | 310.7837 | -11.4959
87.5273 | 1.7724 | 0.77426 | 303.2829 | 309.315 | -6.0321 | 311.3257 | -12.0642
87.5702 | 1.7722 | 0.77426 | 303.6692 | 309.8434 | -6.1742 | 311.9015 | -12.3484
87.6148 | 1.7718 | 0.77426 | 303.7705 | 309.8026 | -6.0321 | 311.8133 | -12.0642
87.6614 | 1.7714 | 0.77275 | 296.4713 | 302.8006 | -6.3292 | 304.9103 | -12.6585
87.7099 | 1.7714 | 0.77275 | 295.5168 | 301.9881 | -6.4713 | 304.1452 | -12.9426
87.7604 | 1.7722 | 0.77275 | 295.3948 | 301.8661 | -6.4714 | 304.0233 | -12.9427
87.8125 | 1.7733 | 0.77275 | 302.8359 | 309.5915 | -6.7556 | 311.8434 | -13.5112
87.8667 | 1.7738 | 0.77275 | 305.4979 | 312.5378 | -7.0398 | 314.8844 | -14.0797
87.9225 | 1.7744 | 0.77275 | 308.6675 | 315.7073 | -7.0399 | 318.054 | -14.0797
87.9804 | 1.7742 | 0.77275 | 306.3315 | 313.6556 | -7.324 | 316.0969 | -14.6481
88.0399 | 1.7744 | 0.77131 | 294.4453 | 301.7694 | -7.3242 | 304.2108 | -14.6483
88.1015 | 1.7744 | 0.77131 | 296.4317 | 304.1951 | -7.7633 | 306.7828 | -15.5267
88.1648 | 1.774 | 0.77131 | 297.651 | 305.4143 | -7.7633 | 308.0021 | -15.5266
88.2299 | 1.7735 | 0.77131 | 298.4236 | 306.471 | -8.0475 | 309.1535 | -16.0949
88.297 | 1.7733 | 0.76987 | 293.141 | 301.3306 | -8.1897 | 304.0605 | -16.3793
88.3658 | 1.774 | 0.76987 | 296.1482 | 304.48 | -8.3318 | 307.2573 | -16.6636
88.4365 | 1.7753 | 0.76987 | 306.3672 | 314.9962 | -8.629 | 317.8725 | -17.258
88.509 | 1.776 | 0.76987 | 302.9133 | 311.6845 | -8.7712 | 314.6082 | -17.5424
88.5835 | 1.7762 | 0.76987 | 300.8005 | 309.7138 | -8.9133 | 312.6849 | -17.8266
88.6596 | 1.776 | 0.76843 | 300.923 | 310.2627 | -9.3397 | 313.3759 | -18.6794
88.7375 | 1.7753 | 0.76843 | 295.6407 | 305.1225 | -9.4817 | 308.283 | -18.9635
88.8175 | 1.7751 | 0.767 | 293.6702 | 303.4363 | -9.766 | 306.6916 | -19.5321
88.8989 | 1.777 | 0.767 | 300.9427 | 310.864 | -9.9212 | 314.171 | -19.8425
88.9824 | 1.7777 | 0.767 | 300.1914 | 310.3969 | -10.2055 | 313.7987 | -20.411
89.0675 | 1.7779 | 0.767 | 300.5775 | 310.9252 | -10.3476 | 314.3744 | -20.6953
89.1545 | 1.7777 | 0.76548 | 299.826 | 310.458 | -10.632 | 314.002 | -21.264
89.2432 | 1.777 | 0.76548 | 295.58 | 306.354 | -10.774 | 309.9453 | -21.548
89.3339 | 1.7771 | 0.76405 | 292.0397 | 303.3953 | -11.3555 | 307.1804 | -22.7111
89.4261 | 1.7788 | 0.76405 | 300.1099 | 311.4657 | -11.3557 | 315.2509 | -22.7115
89.5201 | 1.7795 | 0.76405 | 299.44 | 311.2222 | -11.7821 | 315.1495 | -23.5643
89.616 | 1.7795 | 0.76405 | 298.1348 | 310.3562 | -12.2214 | 314.43 | -24.4428
89.7135 | 1.7792 | 0.76261 | 298.2366 | 310.7424 | -12.5057 | 314.9109 | -25.0115
89.8129 | 1.7788 | 0.76117 | 291.6945 | 304.4846 | -12.7901 | 308.748 | -25.5802
89.9141 | 1.7801 | 0.76261 | 298.0583 | 310.8484 | -12.7901 | 315.1118 | -25.5802
90.0169 | 1.7806 | 0.76117 | 298.6071 | 311.8238 | -13.2167 | 316.2294 | -26.4334
90.1215 | 1.7806 | 0.76117 | 297.9115 | 311.5675 | -13.6559 | 316.1194 | -27.3119
90.2276 | 1.7799 | 0.75973 | 289.1346 | 303.217 | -14.0824 | 307.9111 | -28.1648
90.3357 | 1.7812 | 0.75822 | 290.7392 | 304.9641 | -14.2249 | 309.7057 | -28.4498
90.4455 | 1.7825 | 0.75822 | 297.5651 | 312.2295 | -14.6644 | 317.1176 | -29.3288
90.5569 | 1.7827 | 0.75822 | 297.5855 | 312.3921 | -14.8065 | 317.3276 | -29.6131
90.67 | 1.7817 | 0.75678 | 289.784 | 305.0169 | -15.233 | 310.0946 | -30.4659
90.7846 | 1.783 | 0.75678 | 288.4432 | 304.1028 | -15.6595 | 309.3226 | -31.3191
90.9011 | 1.7847 | 0.75534 | 295.6547 | 311.8961 | -16.2415 | 317.31 | -32.4829
91.0193 | 1.7847 | 0.75534 | 296.4881 | 313.0139 | -16.5257 | 318.5224 | -33.0515
91.1394 | 1.7841 | 0.75246 | 287.6696 | 304.3379 | -16.6682 | 309.8939 | -33.3365
91.2608 | 1.7858 | 0.75246 | 296.1411 | 313.2489 | -17.1079 | 318.9516 | -34.2157
91.384 | 1.7867 | 0.75246 | 299.0671 | 316.6015 | -17.5344 | 322.4463 | -35.0688
91.5087 | 1.7867 | 0.75095 | 295.1249 | 312.8018 | -17.6768 | 318.694 | -35.3537
91.6354 | 1.7867 | 0.74951 | 286.4437 | 304.5602 | -18.1164 | 310.599 | -36.2329
91.7635 | 1.7886 | 0.74951 | 294.7989 | 313.6264 | -18.8275 | 319.9022 | -37.655
91.8932 | 1.7889 | 0.74808 | 297.135 | 316.1049 | -18.97 | 322.4283 | -37.9399
92.0246 | 1.7884 | 0.74664 | 283.9186 | 303.3281 | -19.4095 | 309.7979 | -38.819
92.1576 | 1.7902 | 0.7452 | 293.715 | 313.2673 | -19.5523 | 319.7847 | -39.1046
92.2923 | 1.7913 | 0.7452 | 287.3806 | 307.6439 | -20.2633 | 314.3983 | -40.5266
92.4284 | 1.7913 | 0.74376 | 286.298 | 306.8588 | -20.5608 | 313.7124 | -41.1216
92.5665 | 1.7906 | 0.74225 | 284.388 | 305.2333 | -20.8453 | 312.1817 | -41.6906
92.7058 | 1.79 | 0.74081 | 284.4085 | 305.8226 | -21.4141 | 312.9606 | -42.8282
92.748 | 1.79 | 0.74081 | 286.3794 | 307.9356 | -21.5563 | 315.1211 | -43.1125
92.7482 | 1.79 | 0.74081 | 286.1966 | 307.7528 | -21.5563 | 314.9383 | -43.1125
92.7491 | 1.79 | 0.74081 | 286.0746 | 307.6308 | -21.5563 | 314.8163 | -43.1125
92.7518 | 1.79 | 0.74081 | 286.7452 | 308.3014 | -21.5563 | 315.4869 | -43.1125
92.7564 | 1.7898 | 0.74081 | 287.4767 | 309.0329 | -21.5562 | 316.2183 | -43.1124
92.7626 | 1.79 | 0.74081 | 288.0861 | 309.6423 | -21.5563 | 316.8278 | -43.1125
92.7709 | 1.79 | 0.74081 | 289.9907 | 311.8442 | -21.8535 | 319.1287 | -43.707
92.7807 | 1.79 | 0.73937 | 291.3106 | 313.0222 | -21.7117 | 320.2595 | -43.4233
92.7923 | 1.79 | 0.74081 | 288.7512 | 310.4626 | -21.7113 | 317.6997 | -43.4227
92.8058 | 1.7898 | 0.74081 | 286.5775 | 308.4309 | -21.8535 | 315.7154 | -43.7069
92.8212 | 1.79 | 0.74081 | 286.2116 | 308.0651 | -21.8535 | 315.3496 | -43.707
92.8381 | 1.79 | 0.74081 | 286.5164 | 308.3699 | -21.8535 | 315.6544 | -43.707
92.8569 | 1.79 | 0.73937 | 287.552 | 309.4058 | -21.8538 | 316.6904 | -43.7076
92.8776 | 1.79 | 0.73937 | 287.6739 | 309.5277 | -21.8538 | 316.8123 | -43.7076
92.9 | 1.79 | 0.73937 | 287.9382 | 309.9341 | -21.996 | 317.2661 | -43.9919
92.9243 | 1.7902 | 0.73937 | 288.6086 | 310.6046 | -21.996 | 317.9366 | -43.992
92.9503 | 1.7902 | 0.73937 | 288.1005 | 309.9543 | -21.8539 | 317.239 | -43.7077
92.978 | 1.7902 | 0.73937 | 289.0557 | 311.1938 | -22.1382 | 318.5732 | -44.2763
93.0077 | 1.7906 | 0.73937 | 290.2137 | 312.3519 | -22.1383 | 319.7314 | -44.2765
93.0389 | 1.7906 | 0.73937 | 288.6084 | 310.6045 | -21.9961 | 317.9365 | -43.9922
93.0721 | 1.7908 | 0.73937 | 289.7868 | 311.9251 | -22.1383 | 319.3045 | -44.2766
93.1071 | 1.7911 | 0.73793 | 288.8513 | 310.8479 | -21.9965 | 318.18 | -43.9931
93.1436 | 1.7913 | 0.73793 | 290.7816 | 313.0625 | -22.2809 | 320.4895 | -44.5618
93.1822 | 1.7913 | 0.73793 | 288.8358 | 311.4011 | -22.5652 | 318.9228 | -45.1305
93.2224 | 1.7917 | 0.73793 | 289.0952 | 311.5183 | -22.4232 | 318.9927 | -44.8463
93.2643 | 1.7919 | 0.73793 | 290.7251 | 313.2904 | -22.5654 | 320.8122 | -45.1307
93.3082 | 1.7922 | 0.73793 | 293.874 | 316.2973 | -22.4233 | 323.7717 | -44.8466
93.3537 | 1.7922 | 0.73649 | 281.8861 | 304.4518 | -22.5658 | 311.9738 | -45.1315
93.401 | 1.7922 | 0.73649 | 282.3693 | 305.0773 | -22.7079 | 312.6466 | -45.4159
93.45 | 1.7926 | 0.73649 | 288.9522 | 311.6602 | -22.708 | 319.2295 | -45.416
93.5008 | 1.7933 | 0.73498 | 290.0731 | 312.7817 | -22.7085 | 320.3512 | -45.4171
93.5534 | 1.7943 | 0.73498 | 289.1123 | 312.1183 | -23.006 | 319.787 | -46.012
93.6079 | 1.7952 | 0.73498 | 290.1481 | 313.1544 | -23.0062 | 320.8231 | -46.0125
93.6638 | 1.7963 | 0.73498 | 296.6292 | 319.7778 | -23.1487 | 327.4941 | -46.2973
93.7218 | 1.7966 | 0.73498 | 287.73 | 311.3053 | -23.5753 | 319.1637 | -47.1506
93.7812 | 1.7974 | 0.73354 | 292.2439 | 315.6775 | -23.4336 | 323.4887 | -46.8672
93.8424 | 1.7978 | 0.73354 | 292.7267 | 315.876 | -23.1494 | 323.5925 | -46.2987
93.9056 | 1.7981 | 0.73211 | 273.9927 | 297.0003 | -23.0076 | 304.6695 | -46.0152
93.9702 | 1.7981 | 0.73211 | 280.2712 | 303.7054 | -23.4341 | 311.5167 | -46.8683
94.0368 | 1.7985 | 0.73067 | 280.494 | 304.213 | -23.7189 | 312.1193 | -47.4379
94.1049 | 1.7989 | 0.73067 | 283.5416 | 307.2606 | -23.719 | 315.1669 | -47.438
94.1748 | 1.7989 | 0.72923 | 285.0082 | 309.012 | -24.0037 | 317.0132 | -48.0075
94.2467 | 1.799 | 0.72923 | 283.6618 | 307.8207 | -24.1589 | 315.8737 | -48.3178
94.32 | 1.7994 | 0.72772 | 284.1539 | 308.1582 | -24.0042 | 316.1596 | -48.0085
94.3949 | 1.7998 | 0.72772 | 285.4893 | 309.6488 | -24.1594 | 317.7019 | -48.3189
94.4717 | 1.8 | 0.72772 | 287.8666 | 312.4526 | -24.5861 | 320.648 | -49.1721
94.5502 | 1.8007 | 0.72628 | 298.1869 | 322.4891 | -24.3022 | 330.5898 | -48.6044
94.6303 | 1.8009 | 0.72628 | 297.8213 | 322.9768 | -25.1554 | 331.3619 | -50.3109
94.7123 | 1.8014 | 0.72628 | 299.5276 | 324.2566 | -24.729 | 332.4996 | -49.458
94.7957 | 1.802 | 0.72484 | 299.5266 | 324.2561 | -24.7295 | 332.4993 | -49.459
94.881 | 1.8022 | 0.72484 | 304.1998 | 329.2137 | -25.0139 | 337.5517 | -50.0278
94.968 | 1.8025 | 0.7234 | 304.0363 | 329.1929 | -25.1566 | 337.5784 | -50.3132
95.0566 | 1.8033 | 0.7234 | 256.1513 | 281.308 | -25.1568 | 289.6936 | -50.3135
95.1468 | 1.8038 | 0.7234 | 255.0901 | 280.247 | -25.1569 | 288.6326 | -50.3138
95.2387 | 1.8038 | 0.72196 | 254.3931 | 279.9899 | -25.5968 | 288.5222 | -51.1936
95.3324 | 1.8047 | 0.72045 | 254.0871 | 279.6846 | -25.5974 | 288.217 | -51.1949
95.4278 | 1.8066 | 0.72045 | 253.6233 | 279.6478 | -26.0246 | 288.3227 | -52.0491
95.5247 | 1.8081 | 0.72045 | 254.1305 | 279.871 | -25.7405 | 288.4512 | -51.481
95.6232 | 1.809 | 0.71901 | 253.4791 | 279.7891 | -26.31 | 288.5591 | -52.62
95.7234 | 1.8093 | 0.71901 | 253.6618 | 279.9719 | -26.3101 | 288.7419 | -52.6202
95.8248 | 1.8092 | 0.71757 | 253.6611 | 279.9716 | -26.3104 | 288.7417 | -52.6209
95.9284 | 1.8084 | 0.71757 | 252.8635 | 279.7556 | -26.892 | 288.7196 | -53.7841
96.0335 | 1.8084 | 0.71614 | 252.3752 | 279.2676 | -26.8924 | 288.2317 | -53.7848
96.14 | 1.8081 | 0.71614 | 252.3551 | 279.5318 | -27.1768 | 288.5908 | -54.3535
96.2485 | 1.809 | 0.7147 | 251.8662 | 279.0436 | -27.1774 | 288.1027 | -54.3548
96.3584 | 1.811 | 0.7147 | 251.9711 | 279.2913 | -27.3202 | 288.398 | -54.6404
96.4697 | 1.8121 | 0.7147 | 251.7469 | 279.2097 | -27.4627 | 288.3639 | -54.9255
96.5829 | 1.8123 | 0.71319 | 251.5779 | 279.3385 | -27.7606 | 288.592 | -55.5212
96.6975 | 1.8115 | 0.71175 | 251.354 | 279.257 | -27.903 | 288.558 | -55.806
96.814 | 1.8128 | 0.71175 | 250.8251 | 278.8707 | -28.0456 | 288.2192 | -56.0912
96.9316 | 1.8145 | 0.71175 | 251.4787 | 279.667 | -28.1883 | 289.0631 | -56.3766
97.0512 | 1.8147 | 0.71031 | 250.9698 | 279.443 | -28.4733 | 288.9341 | -56.9465
97.1721 | 1.8139 | 0.70887 | 249.5167 | 278.4298 | -28.9131 | 288.0675 | -57.8262
97.2947 | 1.8156 | 0.70887 | 249.7843 | 278.6979 | -28.9136 | 288.3358 | -57.8272
97.4189 | 1.8171 | 0.70887 | 249.438 | 278.4942 | -29.0563 | 288.1797 | -58.1125
97.5445 | 1.8174 | 0.70743 | 249.3555 | 278.6968 | -29.3413 | 288.4772 | -58.6826
97.6717 | 1.8169 | 0.70599 | 249.3144 | 278.7982 | -29.4838 | 288.6261 | -58.9676
97.8005 | 1.8189 | 0.70599 | 249.602 | 279.2287 | -29.6266 | 289.1042 | -59.2533
97.9306 | 1.8196 | 0.70448 | 249.6209 | 279.3904 | -29.7696 | 289.3136 | -59.5391
98.0626 | 1.8193 | 0.70304 | 249.0049 | 279.3568 | -30.3518 | 289.474 | -60.7037
98.1958 | 1.8195 | 0.70304 | 247.4562 | 277.8081 | -30.3519 | 287.9254 | -60.7038
98.3308 | 1.8213 | 0.70304 | 247.4392 | 277.9339 | -30.4947 | 288.0988 | -60.9894
98.467 | 1.8215 | 0.7016 | 247.4584 | 278.0959 | -30.6375 | 288.3084 | -61.275
98.6049 | 1.8207 | 0.70017 | 247.1937 | 278.1159 | -30.9222 | 288.4233 | -61.8444
98.7443 | 1.823 | 0.69873 | 246.8042 | 278.025 | -31.2208 | 288.4319 | -62.4416
98.885 | 1.8235 | 0.69873 | 247.0476 | 278.2686 | -31.221 | 288.6756 | -62.442
99.0274 | 1.8228 | 0.69722 | 245.8639 | 277.512 | -31.648 | 288.0613 | -63.2961
99.1711 | 1.825 | 0.69722 | 245.9483 | 277.597 | -31.6488 | 288.1466 | -63.2975
99.3164 | 1.8263 | 0.69578 | 245.6007 | 277.8194 | -32.2187 | 288.559 | -64.4374
99.4631 | 1.8253 | 0.69434 | 245.8588 | 278.3751 | -32.5164 | 289.2139 | -65.0327
99.6115 | 1.827 | 0.6929 | 245.3329 | 277.8503 | -32.5174 | 288.6894 | -65.0348
99.7609 | 1.8279 | 0.6929 | 245.0679 | 277.8701 | -32.8023 | 288.8042 | -65.6045
99.912 | 1.8279 | 0.69146 | 245.1683 | 278.2556 | -33.0873 | 289.2847 | -66.1746
100.0646 | 1.8279 | 0.69146 | 244.2335 | 277.6053 | -33.3719 | 288.7293 | -66.7437
100.2186 | 1.8277 | 0.68995 | 244.0089 | 277.5235 | -33.5146 | 288.695 | -67.0292
100.3738 | 1.8281 | 0.68851 | 243.4939 | 277.4489 | -33.955 | 288.7672 | -67.91
100.5306 | 1.8305 | 0.68851 | 243.6183 | 277.8587 | -34.2404 | 289.2722 | -68.4808
100.6889 | 1.8312 | 0.68563 | 243.3312 | 277.7151 | -34.384 | 289.1765 | -68.7679
100.8484 | 1.8316 | 0.6842 | 242.7607 | 277.4299 | -34.6692 | 288.9863 | -69.3384
101.0094 | 1.8314 | 0.67981 | 242.1219 | 277.2324 | -35.1105 | 288.9359 | -70.221
101.1718 | 1.832 | 0.67981 | 241.4103 | 276.6633 | -35.253 | 288.4143 | -70.506
101.3357 | 1.8327 | 0.67837 | 240.7986 | 276.4793 | -35.6807 | 288.3729 | -71.3614
101.5007 | 1.8334 | 0.67693 | 241.7563 | 277.5801 | -35.8238 | 289.5214 | -71.6476
101.6673 | 1.8333 | 0.67693 | 240.0192 | 275.9982 | -35.979 | 287.9912 | -71.958
101.8352 | 1.8331 | 0.67398 | 240.4071 | 276.8141 | -36.4069 | 288.9497 | -72.8139
102.0045 | 1.8342 | 0.67398 | 239.837 | 276.529 | -36.692 | 288.7597 | -73.384
102.175 | 1.8344 | 0.67254 | 239.2465 | 276.0814 | -36.8349 | 288.3597 | -73.6698
102.3471 | 1.8358 | 0.66966 | 238.4911 | 275.6122 | -37.1212 | 287.986 | -74.2423
102.5202 | 1.8386 | 0.66966 | 238.6091 | 276.1713 | -37.5621 | 288.692 | -75.1243
102.6949 | 1.8399 | 0.66815 | 238.4241 | 275.9873 | -37.5632 | 288.5084 | -75.1264
102.871 | 1.8399 | 0.66671 | 238.6259 | 276.332 | -37.7061 | 288.9007 | -75.4122
103.048 | 1.8395 | 0.66528 | 237.4398 | 276.0132 | -38.5735 | 288.8711 | -77.1469
103.2266 | 1.8395 | 0.66384 | 236.6664 | 275.3827 | -38.7164 | 288.2882 | -77.4327
103.4066 | 1.8404 | 0.6624 | 236.9124 | 275.9143 | -39.002 | 288.915 | -78.0039
103.5877 | 1.8434 | 0.66096 | 235.8318 | 274.9779 | -39.146 | 288.0265 | -78.2921
103.7702 | 1.8432 | 0.65945 | 236.007 | 275.7359 | -39.7289 | 288.9789 | -79.4578
103.9539 | 1.846 | 0.65801 | 233.8495 | 273.8648 | -40.0153 | 287.2032 | -80.0306
104.1388 | 1.8465 | 0.65657 | 235.3963 | 275.4125 | -40.0161 | 288.7512 | -80.0323
104.3252 | 1.8467 | 0.65369 | 233.6208 | 274.2076 | -40.5868 | 287.7365 | -81.1736
104.5128 | 1.8491 | 0.65369 | 233.9014 | 274.7869 | -40.8855 | 288.4154 | -81.771
104.7016 | 1.8493 | 0.65074 | 233.7151 | 275.029 | -41.3139 | 288.8003 | -82.6278
104.8917 | 1.8515 | 0.65074 | 233.4324 | 275.1744 | -41.7419 | 289.0883 | -83.4839
105.0829 | 1.8511 | 0.64643 | 232.8756 | 274.7616 | -41.886 | 288.7236 | -83.772
105.2757 | 1.8537 | 0.64492 | 232.1796 | 274.3651 | -42.1854 | 288.4269 | -84.3709
105.4692 | 1.854 | 0.64492 | 232.1174 | 274.7301 | -42.6128 | 288.9344 | -85.2255
105.6641 | 1.8542 | 0.64204 | 231.3623 | 274.2611 | -42.8989 | 288.5608 | -85.7977
105.8603 | 1.8566 | 0.64204 | 231.9476 | 275.1453 | -43.1976 | 289.5445 | -86.3953
106.0579 | 1.8559 | 0.63916 | 230.3961 | 274.0218 | -43.6258 | 288.5638 | -87.2515
106.2564 | 1.8588 | 0.63765 | 230.6608 | 274.2886 | -43.6277 | 288.8311 | -87.2555
106.4563 | 1.8586 | 0.63621 | 230.4347 | 274.6326 | -44.1979 | 289.3652 | -88.3958
106.6572 | 1.861 | 0.63477 | 230.7947 | 275.4345 | -44.6398 | 290.3144 | -89.2796
106.8593 | 1.8614 | 0.6319 | 229.0591 | 274.1277 | -45.0685 | 289.1505 | -90.1371
107.0626 | 1.8631 | 0.6319 | 230.0167 | 275.2284 | -45.2117 | 290.299 | -90.4234
107.2676 | 1.8651 | 0.62895 | 228.9078 | 274.7045 | -45.7966 | 289.97 | -91.5933
107.4728 | 1.8669 | 0.62751 | 231.8342 | 277.9172 | -46.083 | 293.2782 | -92.166
107.6797 | 1.8678 | 0.62463 | 230.9971 | 277.2243 | -46.2272 | 292.6334 | -92.4544
107.8877 | 1.8701 | 0.62463 | 233.0661 | 279.7217 | -46.6556 | 295.2736 | -93.3112
108.0968 | 1.8704 | 0.62024 | 230.8812 | 277.8368 | -46.9557 | 293.4887 | -93.9113
108.3073 | 1.8721 | 0.62024 | 237.7872 | 284.8861 | -47.0989 | 300.5857 | -94.1978
108.5184 | 1.8734 | 0.6188 | 233.6199 | 280.5776 | -46.9578 | 296.2302 | -93.9155
108.7309 | 1.8748 | 0.6188 | 243.3102 | 290.2686 | -46.9585 | 305.9215 | -93.9169
108.9445 | 1.8767 | 0.61593 | 236.4788 | 283.4395 | -46.9607 | 299.0931 | -93.9214
109.1595 | 1.8776 | 0.61298 | 239.8275 | 286.7901 | -46.9625 | 302.4442 | -93.9251
109.3753 | 1.88 | 0.61298 | 248.3088 | 294.9746 | -46.6658 | 310.5299 | -93.3316
109.592 | 1.8805 | 0.61298 | 252.0353 | 299.1417 | -47.1064 | 314.8438 | -94.2128
109.8101 | 1.8796 | 0.61154 | 236.4109 | 283.3751 | -46.9642 | 299.0298 | -93.9284
110.0293 | 1.8815 | 0.61154 | 226.582 | 273.2491 | -46.6672 | 288.8049 | -93.3343
110.2496 | 1.8818 | 0.6101 | 226.1063 | 273.0722 | -46.9659 | 288.7275 | -93.9318
110.4705 | 1.8824 | 0.6101 | 227.0676 | 274.0338 | -46.9662 | 289.6892 | -93.9324

## BE - SVH - Post-Cons - Aniso 1
SVH Bender Element Determinations - Post-Anisotropic Consolidation - 1
Time | Input wave period - source signal | Input wave period - received signal | Input wave period - source signal | Input wave period - received signal | Input wave period - source signal | Input wave period - received signal | Input wave period - source signal | Input wave period - received signal | Input wave period - source signal | Input wave period - received signal | Input wave period - source signal | Input wave period - received signal | Input wave period - source signal | Input wave period - received signal | Input wave period - source signal | Input wave period - received signal | Input wave period - source signal | Input wave period - received signal | Input wave period - source signal | Input wave period - received signal | Frequency | Gmax
[ms] | [ms] | [ms] | [ms] | [ms] | [ms] | [ms] | [ms] | [ms] | [ms] | [ms] | [ms] | [ms] | [ms] | [ms] | [ms] | [ms] | [ms] | [ms] | [ms] | [ms] | [Hz] | [MPa]

## BE - PVH - Post-Cons - Aniso 1
PVH Bender Element Determinations - Post-Anisotropic Consolidation - 1
Time | Input wave period - source signal | Input wave period - received signal | Input wave period - source signal | Input wave period - received signal | Input wave period - source signal | Input wave period - received signal | Input wave period - source signal | Input wave period - received signal | Input wave period - source signal | Input wave period - received signal | Input wave period - source signal | Input wave period - received signal | Input wave period - source signal | Input wave period - received signal | Input wave period - source signal | Input wave period - received signal | Input wave period - source signal | Input wave period - received signal | Input wave period - source signal | Input wave period - received signal | Frequency | Mmax
[ms] | [ms] | [ms] | [ms] | [ms] | [ms] | [ms] | [ms] | [ms] | [ms] | [ms] | [ms] | [ms] | [ms] | [ms] | [ms] | [ms] | [ms] | [ms] | [ms] | [ms] | [Hz] | [MPa]

## Cyclic Preshear
Stress-Controlled Cyclic Loading Stage (Drained)
Cycle (N) | q | Volumetric strain | External axial strain | Effective radial stress | Effective axial stress | Excess Pore Water Pressure | Pore Water Pressure Ratio | s' | t | p' | s'/σ'ac | t/σ'ac | s'/s'con | t/s'con | Cycle (N) | E | Damping ratio
[-] | [kPa] | [%] | [%] | [kPa] | [kPa] | [kPa] | [-] | [kPa] | [kPa] | [kPa] | [-] | [-] | [-] | [-] | [-] | [MPa] | [%]

## BE - SVH - Post-Preshear
SVH Bender Element Determinations - Post-Preshear
Time | Input wave period - source signal | Input wave period - received signal | Input wave period - source signal | Input wave period - received signal | Input wave period - source signal | Input wave period - received signal | Input wave period - source signal | Input wave period - received signal | Input wave period - source signal | Input wave period - received signal | Input wave period - source signal | Input wave period - received signal | Input wave period - source signal | Input wave period - received signal | Input wave period - source signal | Input wave period - received signal | Input wave period - source signal | Input wave period - received signal | Input wave period - source signal | Input wave period - received signal | Frequency | Gmax
[ms] | [ms] | [ms] | [ms] | [ms] | [ms] | [ms] | [ms] | [ms] | [ms] | [ms] | [ms] | [ms] | [ms] | [ms] | [ms] | [ms] | [ms] | [ms] | [ms] | [ms] | [Hz] | [MPa]

## BE - PVH - Post-Preshear
PVH Bender Element Determinations - Post-Preshear
Time | Input wave period - source signal | Input wave period - received signal | Input wave period - source signal | Input wave period - received signal | Input wave period - source signal | Input wave period - received signal | Input wave period - source signal | Input wave period - received signal | Input wave period - source signal | Input wave period - received signal | Input wave period - source signal | Input wave period - received signal | Input wave period - source signal | Input wave period - received signal | Input wave period - source signal | Input wave period - received signal | Input wave period - source signal | Input wave period - received signal | Input wave period - source signal | Input wave period - received signal | Frequency | Mmax
[ms] | [ms] | [ms] | [ms] | [ms] | [ms] | [ms] | [ms] | [ms] | [ms] | [ms] | [ms] | [ms] | [ms] | [ms] | [ms] | [ms] | [ms] | [ms] | [ms] | [ms] | [Hz] | [MPa]

## Isotropic Consolidation - 2
Isotropic Consolidation - 2
Square root time | Volumetric strain | External axial strain | Effective axial stress
[minutes] 0.5 | [%] | [%] | [kPa]

## Anisotropic Consolidation - 2
Anisotropic Consolidation - 2
Square root time | Volumetric strain | External axial strain | Effective axial stress | s' | t | p' | q
[minutes] 0.5 | [%] | [%] | [kPa] | [kPa] | [kPa] | [kPa] | [kPa]

## Shearing
Shearing Stage
Axial strain | q | Excess Pore Water Pressure | p' | E | s' | t
[%] | [kPa] | [kPa] | [kPa] | [MPa] | [kPa] | [kPa]
0 | -93.9324 | 0 | 289.6892 |  | 274.0338 | -46.9662
0 | -93.9324 | 0.9009 | 288.7883 |  | 273.1329 | -46.9662
0 | -93.9324 | 0.84 | 288.8492 |  | 273.1938 | -46.9662
0 | -93.9324 | 0.84 | 288.8492 |  | 273.1938 | -46.9662
0 | -93.9324 | 0.5961 | 289.0931 |  | 273.4377 | -46.9662
0 | -93.9324 | 0.718 | 288.9712 |  | 273.3158 | -46.9662
0 | -93.9324 | 0.84 | 288.8492 |  | 273.1938 | -46.9662
0 | -93.9324 | 0.9009 | 288.7883 |  | 273.1329 | -46.9662
0 | -93.9324 | 0.9619 | 288.7273 |  | 273.0719 | -46.9662
0 | -93.3365 | 1.0228 | 288.865 |  | 273.3089 | -46.6683
0 | -93.0516 | 1.1447 | 288.8381 |  | 273.3295 | -46.5258
0 | -92.4817 | 1.2666 | 288.9062 |  | 273.4926 | -46.2408
0 | -91.6268 | 1.7542 | 288.7035 |  | 273.4324 | -45.8134
0 | -91.3418 | 1.6932 | 288.8595 |  | 273.6359 | -45.6709
0 | -91.031 | 2.059 | 288.5973 |  | 273.4255 | -45.5155
0 | -90.4611 | 2.2419 | 288.6044 |  | 273.5276 | -45.2305
0 | -89.8911 | 2.5466 | 288.4897 |  | 273.5078 | -44.9456
0 | -89.3212 | 2.7905 | 288.4358 |  | 273.5489 | -44.6606
0.0014476 | -88.7505 | 2.9733 | 288.4432 |  | 273.6515 | -44.3752
0.0014476 | -88.1547 | 3.4609 | 288.1542 |  | 273.4618 | -44.0773
0.0014476 | -87.2998 | 3.9485 | 287.9516 |  | 273.4016 | -43.6499
0.0014476 | -86.7299 | 3.9485 | 288.1415 |  | 273.6865 | -43.365
0.0014476 | -86.1341 | 4.3143 | 287.9743 |  | 273.6186 | -43.0671
0.0014476 | -85.5642 | 4.4971 | 287.9815 |  | 273.7208 | -42.7821
0.0014476 | -84.9943 | 4.9238 | 287.7448 |  | 273.5791 | -42.4971
0.0028952 | -84.4236 | 5.1677 | 287.6911 |  | 273.6205 | -42.2118
0.0028952 | -83.8278 | 5.5334 | 287.524 |  | 273.5527 | -41.9139
0.0028952 | -83.2579 | 5.8381 | 287.4093 |  | 273.5329 | -41.629
0.0028952 | -82.688 | 6.1429 | 287.2944 |  | 273.5131 | -41.344
0.0028952 | -82.1181 | 6.3867 | 287.2406 |  | 273.5542 | -41.0591
0.0043427 | -81.2367 | 6.6305 | 287.2906 |  | 273.7512 | -40.6183
0.0028952 | -80.6675 | 6.8743 | 287.2365 |  | 273.792 | -40.3337
0.0043427 | -80.0969 | 7.301 | 287 |  | 273.6505 | -40.0485
0.0043427 | -79.527 | 7.6058 | 286.8852 |  | 273.6307 | -39.7635
0.0043427 | -78.9312 | 7.8496 | 286.84 |  | 273.6848 | -39.4656
0.0043427 | -78.3613 | 8.3981 | 286.4815 |  | 273.4212 | -39.1807
0.0043427 | -77.7914 | 8.7029 | 286.3666 |  | 273.4014 | -38.8957
0.0043427 | -77.2216 | 8.7639 | 286.4956 |  | 273.6253 | -38.6108
0.0043427 | -76.9366 | 9.2515 | 286.103 |  | 273.2802 | -38.4683
0.0057903 | -76.0552 | 9.4343 | 286.214 |  | 273.5381 | -38.0276
0.0043427 | -75.486 | 9.8001 | 286.0379 |  | 273.4569 | -37.743
0.0057903 | -74.9155 | 10.1049 | 285.9233 |  | 273.4374 | -37.4577
0.0057903 | -74.3197 | 10.3487 | 285.8781 |  | 273.4915 | -37.1598
0.0057903 | -73.7498 | 10.4706 | 285.9461 |  | 273.6545 | -36.8749
0.0057903 | -73.1799 | 10.7753 | 285.8314 |  | 273.6347 | -36.59
0.0057903 | -72.61 | 11.1411 | 285.6556 |  | 273.5539 | -36.305
0.0073103 | -72.3245 | 11.3239 | 285.5679 |  | 273.5138 | -36.1623
0.0073103 | -71.7287 | 11.8115 | 285.2789 |  | 273.3241 | -35.8644
0.0073103 | -71.4438 | 11.9944 | 285.191 |  | 273.2837 | -35.7219
0.0073103 | -71.1589 | 12.0553 | 285.2251 |  | 273.3653 | -35.5794
0.0073103 | -70.8739 | 12.3602 | 285.0152 |  | 273.2028 | -35.437
0.0073103 | -70.589 | 12.6039 | 284.8664 |  | 273.1016 | -35.2945
0.0073103 | -70.304 | 12.6649 | 284.9004 |  | 273.1831 | -35.152
0.0073103 | -70.0191 | 12.8478 | 284.8125 |  | 273.1426 | -35.0096
0.0087578 | -69.1379 | 12.8478 | 285.1062 |  | 273.5833 | -34.5689
0.0087578 | -68.8529 | 13.2135 | 284.8355 |  | 273.36 | -34.4265
0.0087578 | -68.568 | 13.5182 | 284.6258 |  | 273.1978 | -34.284
0.0087578 | -68.2831 | 13.7011 | 284.5379 |  | 273.1574 | -34.1415
0.0087578 | -67.9981 | 13.884 | 284.45 |  | 273.1169 | -33.9991
0.0087578 | -67.4283 | 13.9449 | 284.579 |  | 273.341 | -33.7141
0.0087578 | -67.1174 | 14.1887 | 284.4388 |  | 273.2526 | -33.5587
0.0087578 | -66.8325 | 14.4325 | 284.29 |  | 273.1512 | -33.4163
0.010205 | -66.5471 | 14.7374 | 284.0802 | 268.3405 | 272.9891 | -33.2735
0.010205 | -66.2622 | 14.7983 | 284.1143 | 271.1324 | 273.0706 | -33.1311
0.010205 | -65.6923 | 14.9202 | 284.1824 | 276.7163 | 273.2337 | -32.8461
0.010205 | -65.4074 | 14.9811 | 284.2164 | 279.5082 | 273.3152 | -32.7037
0.010205 | -65.4074 | 15.3469 | 283.8506 | 279.5082 | 272.9494 | -32.7037
0.010205 | -64.8116 | 15.225 | 284.1711 | 285.3459 | 273.3692 | -32.4058
0.010205 | -64.8116 | 15.5907 | 283.8054 | 285.3459 | 273.0035 | -32.4058
0.010205 | -64.5267 | 15.4688 | 284.0223 | 288.1378 | 273.2679 | -32.2633
0.011653 | -64.2413 | 15.7126 | 283.8736 | 254.7933 | 273.1667 | -32.1207
0.011653 | -63.3865 | 16.0783 | 283.7929 | 262.1285 | 273.2284 | -31.6933
0.011653 | -63.1016 | 16.3221 | 283.644 | 264.5736 | 273.1271 | -31.5508
0.011653 | -63.1016 | 16.5049 | 283.4612 | 264.5736 | 272.9443 | -31.5508
0.011653 | -62.5318 | 16.9316 | 283.2245 | 269.4638 | 272.8025 | -31.2659
0.011653 | -61.936 | 17.2365 | 283.1182 | 274.5762 | 272.7955 | -30.968
0.011653 | -61.6511 | 17.2365 | 283.2131 | 277.0213 | 272.938 | -30.8255
0.013101 | -61.3657 | 17.6022 | 282.9426 | 248.5892 | 272.7149 | -30.6829
0.013101 | -61.0808 | 17.6631 | 282.9766 | 250.7641 | 272.7965 | -30.5404
0.013101 | -60.7959 | 17.785 | 282.9497 | 252.939 | 272.817 | -30.398
0.013101 | -60.511 | 17.9678 | 282.8619 | 255.1138 | 272.7767 | -30.2555
0.013101 | -60.2261 | 17.9678 | 282.9568 | 257.2887 | 272.9192 | -30.113
0.013101 | -59.9152 | 18.1507 | 282.8776 | 259.6613 | 272.8917 | -29.9576
0.014621 | -59.6299 | 18.3336 | 282.7898 | 234.6184 | 272.8514 | -29.815
0.013101 | -59.3454 | 18.6383 | 282.5799 | 264.011 | 272.689 | -29.6727
0.013101 | -59.0605 | 18.5774 | 282.7358 | 266.1859 | 272.8924 | -29.5302
0.014621 | -58.4902 | 18.9431 | 282.5602 | 242.4133 | 272.8118 | -29.2451
0.014621 | -58.2053 | 19.2479 | 282.3503 | 244.3621 | 272.6494 | -29.1027
0.014621 | -57.3247 | 19.4307 | 282.4611 | 250.3854 | 272.907 | -28.6623
0.014621 | -57.0398 | 19.8574 | 282.1293 | 252.3342 | 272.6227 | -28.5199
0.014621 | -56.7549 | 20.1013 | 281.9804 | 254.2829 | 272.5213 | -28.3774
0.014621 | -56.4699 | 20.1622 | 282.0145 | 256.2316 | 272.6028 | -28.235
0.014621 | -56.185 | 20.2841 | 281.9876 | 258.1804 | 272.6234 | -28.0925
0.016068 | -55.8998 | 20.4669 | 281.8998 | 236.6961 | 272.5832 | -27.9499
0.016068 | -55.6149 | 20.5889 | 281.8728 | 238.4693 | 272.6037 | -27.8074
0.016068 | -55.304 | 20.8326 | 281.7327 | 240.4036 | 272.5154 | -27.652
0.016068 | -55.0191 | 21.0155 | 281.6448 | 242.1768 | 272.4749 | -27.5096
0.016068 | -54.4493 | 21.3203 | 281.5299 | 245.7231 | 272.455 | -27.2247
0.016068 | -54.1644 | 21.3812 | 281.564 | 247.4962 | 272.5366 | -27.0822
0.016068 | -53.8795 | 21.2593 | 281.7809 | 249.2694 | 272.801 | -26.9397
0.016068 | -53.5946 | 21.686 | 281.4491 | 251.0425 | 272.5167 | -26.7973
0.017516 | -53.5943 | 21.8688 | 281.2664 | 230.2969 | 272.3341 | -26.7971
0.017516 | -53.3094 | 21.9907 | 281.2395 | 231.9235 | 272.3546 | -26.6547
0.017516 | -53.0245 | 22.1736 | 281.1516 | 233.5501 | 272.3142 | -26.5122
0.017516 | -52.7136 | 22.4175 | 281.0113 | 235.3246 | 272.2257 | -26.3568
0.017516 | -52.4287 | 22.6003 | 280.9235 | 236.9512 | 272.1853 | -26.2144
0.017516 | -52.1438 | 22.6003 | 281.0184 | 238.5777 | 272.3278 | -26.0719
0.017516 | -52.1438 | 22.6003 | 281.0184 | 238.5777 | 272.3278 | -26.0719
0.017516 | -51.2891 | 22.9661 | 280.9375 | 243.4575 | 272.3893 | -25.6446
0.018963 | -51.2888 | 23.1489 | 280.7548 | 224.8744 | 272.2067 | -25.6444
0.018963 | -50.719 | 23.3927 | 280.701 | 227.8792 | 272.2478 | -25.3595
0.018963 | -50.4082 | 23.5756 | 280.6217 | 229.5181 | 272.2203 | -25.2041
0.018963 | -50.4082 | 23.5756 | 280.6217 | 229.5181 | 272.2203 | -25.2041
0.018963 | -49.8384 | 23.6974 | 280.6898 | 232.5229 | 272.3834 | -24.9192
0.018963 | -49.5535 | 23.8193 | 280.6629 | 234.0253 | 272.4039 | -24.7768
0.018963 | -49.5535 | 24.1851 | 280.2971 | 234.0253 | 272.0381 | -24.7768
0.018963 | -49.2686 | 24.3069 | 280.2702 | 235.5277 | 272.0588 | -24.6343
0.020411 | -48.6986 | 24.5508 | 280.2163 | 221.6165 | 272.0999 | -24.3493
0.020411 | -48.4137 | 24.6727 | 280.1894 | 223.0123 | 272.1205 | -24.2068
0.020411 | -48.1029 | 24.8556 | 280.1101 | 224.535 | 272.093 | -24.0514
0.020411 | -47.818 | 24.9166 | 280.1441 | 225.9308 | 272.1744 | -23.909
0.020411 | -47.5331 | 25.1603 | 279.9953 | 227.3266 | 272.0732 | -23.7665
0.020411 | -47.2482 | 25.3432 | 279.9074 | 228.7225 | 272.0327 | -23.6241
0.020411 | -46.9633 | 25.4042 | 279.9414 | 230.1183 | 272.1142 | -23.4816
0.020411 | -46.9633 | 25.5261 | 279.8195 | 230.1183 | 271.9923 | -23.4816
0.021931 | -46.6782 | 25.5261 | 279.9145 | 215.4695 | 272.1348 | -23.3391
0.021931 | -46.3933 | 25.7699 | 279.7657 | 216.7686 | 272.0335 | -23.1966
0.021931 | -45.5127 | 26.1965 | 279.6326 | 220.7839 | 272.0472 | -22.7563
0.021931 | -45.2278 | 26.3184 | 279.6057 | 222.083 | 272.0677 | -22.6139
0.021931 | -44.658 | 26.5013 | 279.6127 | 224.6811 | 272.1697 | -22.329
0.023378 | -44.0881 | 26.928 | 279.376 | 213.2069 | 272.028 | -22.044
0.023378 | -44.0881 | 27.1718 | 279.1322 | 213.2069 | 271.7842 | -22.044
0.023378 | -43.5183 | 27.4156 | 279.0783 | 215.6441 | 271.8253 | -21.7591
0.023378 | -42.9226 | 27.6595 | 280.033 | 218.1921 | 272.8792 | -21.4613
0.023378 | -42.6377 | 27.7814 | 279.006 | 219.4107 | 271.8997 | -21.3189
0.024826 | -42.0678 | 28.3909 | 278.5865 | 208.9127 | 271.5752 | -21.0339
0.024826 | -42.0678 | 28.3909 | 278.5865 | 208.9127 | 271.5752 | -21.0339
0.024826 | -41.7829 | 28.5128 | 278.5596 | 210.0603 | 271.5957 | -20.8915
0.024826 | -41.498 | 28.6956 | 278.4717 | 211.2078 | 271.5554 | -20.749
0.024826 | -41.2131 | 29.0004 | 278.2619 | 212.3554 | 271.393 | -20.6066
0.024826 | -40.9023 | 29.0613 | 278.3046 | 213.6072 | 271.4875 | -20.4512
0.024826 | -40.6175 | 29.1832 | 278.2776 | 214.7547 | 271.5081 | -20.3087
0.024826 | -40.6175 | 29.3052 | 278.1556 | 214.7547 | 271.3861 | -20.3087
0.026274 | -40.3325 | 29.3052 | 278.2506 | 204.0073 | 271.5286 | -20.1662
0.026274 | -40.0476 | 29.549 | 278.1018 | 205.0916 | 271.4272 | -20.0238
0.026274 | -39.4778 | 29.6099 | 278.2308 | 207.2601 | 271.6512 | -19.7389
0.026274 | -39.1929 | 29.9147 | 278.021 | 208.3444 | 271.4888 | -19.5965
0.026274 | -38.5973 | 29.8538 | 278.2804 | 210.6116 | 271.8476 | -19.2986
0.026274 | -38.5973 | 30.0976 | 278.0366 | 210.6116 | 271.6038 | -19.2986
0.026274 | -38.3124 | 30.3414 | 277.8878 | 211.6959 | 271.5024 | -19.1562
0.026274 | -38.0275 | 30.5242 | 277.8 | 212.7802 | 271.462 | -19.0138
0.026274 | -37.7426 | 30.6462 | 277.7729 | 213.8645 | 271.4825 | -18.8713
0.027721 | -37.4577 | 30.7681 | 278.746 | 203.7245 | 272.5031 | -18.7288
0.027721 | -37.1728 | 30.9509 | 277.6582 | 204.7522 | 271.4627 | -18.5864
0.027721 | -37.1728 | 30.829 | 277.7801 | 204.7522 | 271.5846 | -18.5864
0.027721 | -36.8879 | 31.1338 | 277.5702 | 205.7799 | 271.4222 | -18.444
0.027721 | -36.603 | 31.1947 | 277.6043 | 206.8075 | 271.5038 | -18.3015
0.027721 | -36.3182 | 31.4995 | 277.3944 | 207.8352 | 271.3414 | -18.1591
0.027721 | -36.0074 | 31.5604 | 277.4371 | 208.9563 | 271.4359 | -18.0037
0.027721 | -35.7225 | 31.9261 | 278.1664 | 209.9839 | 272.2127 | -17.8612
0.029241 | -35.4376 | 31.8652 | 277.3223 | 200.0433 | 271.416 | -17.7188
0.029241 | -35.1527 | 32.109 | 277.1734 | 201.0175 | 271.3146 | -17.5764
0.029241 | -35.1527 | 32.17 | 277.1124 | 201.0175 | 271.2536 | -17.5764
0.029241 | -34.8678 | 32.2919 | 277.0855 | 201.9918 | 271.2742 | -17.4339
0.029241 | -34.8678 | 32.5357 | 276.8417 | 201.9918 | 271.0304 | -17.4339
0.029241 | -34.583 | 32.4138 | 277.0585 | 202.966 | 271.2947 | -17.2915
0.029241 | -34.2981 | 32.7795 | 277.7878 | 203.9402 | 272.0715 | -17.149
0.029241 | -33.4176 | 32.7186 | 277.1422 | 206.9515 | 271.5726 | -16.7088
0.029241 | -33.1327 | 32.9014 | 277.0544 | 207.9257 | 271.5323 | -16.5663
0.030689 | -33.1327 | 33.3281 | 276.6277 | 198.1179 | 271.1056 | -16.5663
0.030689 | -32.8478 | 33.45 | 276.6007 | 199.0461 | 271.1261 | -16.4239
0.030689 | -32.5629 | 33.5109 | 276.6348 | 199.9744 | 271.2076 | -16.2815
0.030689 | -32.2781 | 33.6938 | 276.5468 | 200.9027 | 271.1672 | -16.139
0.030689 | -32.2781 | 33.8766 | 276.364 | 200.9027 | 270.9844 | -16.139
0.030689 | -31.9932 | 33.9986 | 276.337 | 201.8309 | 271.0048 | -15.9966
0.032136 | -31.7083 | 33.9986 | 276.432 | 193.6258 | 271.1472 | -15.8542
0.032136 | -31.3976 | 34.4252 | 276.1089 | 194.5928 | 270.876 | -15.6988
0.032136 | -31.3976 | 34.5471 | 275.987 | 194.5928 | 270.7541 | -15.6988
0.032136 | -31.1127 | 34.6691 | 275.96 | 195.4793 | 270.7745 | -15.5564
0.032136 | -30.8279 | 34.791 | 275.933 | 196.3657 | 270.7951 | -15.4139
0.032136 | -30.8279 | 34.9739 | 275.7501 | 196.3657 | 270.6122 | -15.4139
0.032136 | -30.543 | 34.852 | 275.967 | 197.2521 | 270.8765 | -15.2715
0.032136 | -30.2581 | 34.9739 | 275.9401 | 198.1386 | 270.897 | -15.1291
0.032136 | -29.9733 | 35.0958 | 275.9131 | 199.025 | 270.9176 | -14.9866
0.032136 | -29.9733 | 35.2177 | 275.7912 | 199.025 | 270.7957 | -14.9866
0.032136 | -29.6884 | 35.2786 | 275.8253 | 199.9114 | 270.8772 | -14.8442
0.033584 | -29.4036 | 35.5834 | 275.6154 | 192.1427 | 270.7148 | -14.7018
0.033584 | -29.4036 | 35.4615 | 275.7373 | 192.1427 | 270.8367 | -14.7018
0.033584 | -29.0928 | 35.6443 | 275.6581 | 193.068 | 270.8093 | -14.5464
0.033584 | -28.808 | 35.6443 | 275.753 | 193.9162 | 270.9517 | -14.404
0.033584 | -28.808 | 35.7053 | 275.692 | 193.9162 | 270.8907 | -14.404
0.033584 | -28.5231 | 35.8272 | 275.6651 | 194.7644 | 270.9113 | -14.2615
0.033584 | -28.5231 | 36.0101 | 275.4822 | 194.7644 | 270.7284 | -14.2615
0.033584 | -27.6685 | 36.1929 | 275.5843 | 197.309 | 270.9728 | -13.8343
0.035031 | -27.3837 | 36.3757 | 275.4964 | 189.9687 | 270.9324 | -13.6919
0.035031 | -26.814 | 36.7415 | 275.3205 | 191.595 | 270.8515 | -13.407
0.035031 | -26.5033 | 37.0462 | 275.1194 | 192.4821 | 270.7022 | -13.2516
0.035031 | -25.9335 | 37.2901 | 275.0654 | 194.1084 | 270.7431 | -12.9668
0.036479 | -25.6488 | 37.412 | 275.0384 | 187.1863 | 270.7636 | -12.8244
0.036479 | -25.3639 | 37.5339 | 275.0115 | 187.9671 | 270.7841 | -12.682
0.036479 | -25.0791 | 37.6558 | 274.9845 | 188.748 | 270.8047 | -12.5395
0.036479 | -24.5094 | 37.8996 | 274.9306 | 190.3098 | 270.8457 | -12.2547
0.036479 | -24.5094 | 38.0215 | 274.8087 | 190.3098 | 270.7238 | -12.2547
0.036479 | -24.1986 | 38.0825 | 274.8513 | 191.1616 | 270.8182 | -12.0993
0.037999 | -23.9139 | 38.2653 | 274.7634 | 184.2644 | 270.7777 | -11.957
0.037999 | -23.9139 | 38.4482 | 274.5805 | 184.2644 | 270.5948 | -11.957
0.037999 | -23.3442 | 38.8139 | 274.4047 | 185.7637 | 270.514 | -11.6721
0.037999 | -23.3442 | 38.7529 | 274.4657 | 185.7637 | 270.575 | -11.6721
0.037999 | -23.0594 | 38.8139 | 274.4996 | 186.5133 | 270.6564 | -11.5297
0.037999 | -23.0594 | 39.0577 | 274.2558 | 186.5133 | 270.4126 | -11.5297
0.037999 | -22.7745 | 38.9968 | 274.4117 | 187.2629 | 270.6159 | -11.3873
0.037999 | -22.4897 | 39.1796 | 274.3238 | 188.0126 | 270.5756 | -11.2448
0.037999 | -22.4897 | 39.1796 | 274.3238 | 188.0126 | 270.5756 | -11.2448
0.039446 | -22.205 | 39.4844 | 274.1139 | 181.8347 | 270.4131 | -11.1025
0.039446 | -21.6094 | 39.4844 | 274.3125 | 183.3446 | 270.7109 | -10.8047
0.039446 | -21.3245 | 39.6673 | 274.2245 | 184.0667 | 270.6704 | -10.6623
0.039446 | -21.0397 | 39.8502 | 274.1366 | 184.7888 | 270.63 | -10.5198
0.039446 | -20.7548 | 40.1549 | 273.9268 | 185.5109 | 270.4677 | -10.3774
0.040894 | -20.4702 | 40.1549 | 274.0217 | 179.6403 | 270.61 | -10.2351
0.039446 | -20.47 | 40.3378 | 273.8389 | 186.233 | 270.4272 | -10.235
0.040894 | -20.1853 | 40.5206 | 274.751 | 180.3368 | 271.3867 | -10.0927
0.040894 | -19.9005 | 40.7035 | 273.663 | 181.0333 | 270.3463 | -9.9502
0.040894 | -19.5898 | 40.8254 | 273.6447 | 181.7932 | 270.3797 | -9.7949
0.040894 | -19.3049 | 40.8863 | 274.6787 | 182.4897 | 271.4612 | -9.6525
0.040894 | -19.3049 | 40.8863 | 273.6787 | 182.4897 | 270.4612 | -9.6525
0.040894 | -19.0201 | 41.1301 | 273.5299 | 183.1862 | 270.3599 | -9.51
0.042342 | -19.0203 | 41.252 | 273.4079 | 176.923 | 270.2379 | -9.5101
0.042342 | -18.7354 | 41.313 | 273.4419 | 177.5957 | 270.3193 | -9.3677
0.042342 | -18.1658 | 41.4349 | 273.5098 | 178.9411 | 270.4822 | -9.0829
0.042342 | -17.8809 | 41.5568 | 273.4829 | 179.6138 | 270.5027 | -8.9405
0.042342 | -17.8809 | 41.6177 | 273.422 | 179.6138 | 270.4418 | -8.9405
0.043789 | -17.8811 | 41.9835 | 273.0561 | 173.6757 | 270.0759 | -8.9406
0.042342 | -17.5961 | 41.9225 | 273.2121 | 180.2866 | 270.2795 | -8.798
0.043789 | -17.3115 | 42.3492 | 272.8803 | 174.9766 | 269.9951 | -8.6557
0.043789 | -17.0008 | 42.2883 | 273.0448 | 175.6862 | 270.2113 | -8.5004
0.043789 | -16.7159 | 42.4711 | 272.9569 | 176.3367 | 270.1709 | -8.358
0.043789 | -16.7159 | 42.593 | 272.835 | 176.3367 | 270.049 | -8.358
0.043789 | -16.4311 | 42.654 | 272.869 | 176.9872 | 270.1305 | -8.2155
0.045309 | -16.1465 | 42.654 | 272.9638 | 171.678 | 270.2727 | -8.0733
0.045309 | -15.5768 | 43.2026 | 272.6051 | 172.9352 | 270.009 | -7.7884
0.045309 | -15.292 | 43.2635 | 272.6392 | 173.5639 | 270.0905 | -7.646
0.045309 | -15.0072 | 43.4464 | 272.5512 | 174.1925 | 270.05 | -7.5036
0.045309 | -15.0072 | 43.1416 | 272.856 | 174.1925 | 270.3548 | -7.5036
0.045309 | -14.6965 | 43.4464 | 272.6548 | 174.8783 | 270.2054 | -7.3482
0.045309 | -14.6965 | 43.6902 | 272.411 | 174.8783 | 269.9616 | -7.3482
0.045309 | -14.4116 | 43.7511 | 272.445 | 175.5069 | 270.0431 | -7.2058
0.046757 | -14.4119 | 43.873 | 272.323 | 170.0727 | 269.921 | -7.206
0.046757 | -14.1271 | 43.9949 | 272.2961 | 170.6819 | 269.9416 | -7.0635
0.046757 | -13.8423 | 43.9949 | 272.391 | 171.291 | 270.084 | -6.9211
0.046757 | -13.8423 | 43.934 | 272.4519 | 171.291 | 270.1449 | -6.9211
0.046757 | -13.5574 | 44.0558 | 272.4251 | 171.9002 | 270.1655 | -6.7787
0.048204 | -13.2729 | 44.2997 | 272.276 | 167.3283 | 270.0639 | -6.6364
0.048204 | -12.9881 | 44.4825 | 272.1881 | 167.9192 | 270.0235 | -6.494
0.048204 | -12.9881 | 44.7264 | 271.9442 | 167.9192 | 269.7796 | -6.494
0.048204 | -12.7033 | 44.7264 | 272.0392 | 168.51 | 269.922 | -6.3516
0.048204 | -12.3925 | 44.7874 | 272.0818 | 169.1546 | 270.0163 | -6.1963
0.048204 | -12.3925 | 45.0312 | 271.838 | 169.1546 | 269.7725 | -6.1963
0.048204 | -12.1077 | 45.0312 | 271.9329 | 169.7454 | 269.9149 | -6.0539
0.048204 | -12.1077 | 45.3359 | 271.6282 | 169.7454 | 269.6102 | -6.0539
0.049652 | -11.8232 | 45.3359 | 271.723 | 165.3696 | 269.7525 | -5.9116
0.049652 | -11.8232 | 45.3969 | 271.662 | 165.3696 | 269.6915 | -5.9116
0.049652 | -11.5384 | 45.3359 | 271.818 | 165.9433 | 269.8949 | -5.7692
0.049652 | -11.2536 | 45.5188 | 271.73 | 166.5169 | 269.8544 | -5.6268
0.049652 | -10.9688 | 45.8845 | 271.4592 | 167.0905 | 269.6311 | -5.4844
0.049652 | -10.6839 | 46.1283 | 271.3104 | 167.6641 | 269.5297 | -5.342
0.051099 | -10.3994 | 46.0064 | 271.5271 | 163.4712 | 269.7939 | -5.1997
0.049652 | -10.3991 | 46.3721 | 271.1615 | 168.2378 | 269.4283 | -5.1996
0.049652 | -9.8036 | 46.2502 | 271.4819 | 169.4372 | 269.848 | -4.9018
0.051099 | -9.8039 | 46.3721 | 271.3599 | 164.6366 | 269.7259 | -4.902
0.051099 | -9.5191 | 46.7378 | 271.0892 | 165.1939 | 269.5026 | -4.7596
0.051099 | -9.5191 | 46.555 | 271.272 | 165.1939 | 269.6854 | -4.7596
0.051099 | -9.2343 | 46.7378 | 271.1841 | 165.7513 | 269.645 | -4.6172
0.051099 | -8.9495 | 46.7988 | 271.218 | 166.3087 | 269.7265 | -4.4747
0.051099 | -8.9495 | 46.7988 | 271.218 | 166.3087 | 269.7265 | -4.4747
0.052619 | -8.6651 | 47.1035 | 271.0081 | 162.0453 | 269.564 | -4.3325
0.052619 | -8.3802 | 47.2255 | 270.9811 | 162.5865 | 269.5844 | -4.1901
0.052619 | -8.0954 | 47.2864 | 271.0151 | 163.1278 | 269.6659 | -4.0477
0.052619 | -7.8106 | 47.4084 | 271.9881 | 163.6691 | 270.6863 | -3.9053
0.052619 | -7.4999 | 47.5303 | 270.9697 | 164.2595 | 269.7197 | -3.75
0.054067 | -7.2155 | 47.835 | 270.7598 | 160.3878 | 269.5573 | -3.6077
0.054067 | -6.9307 | 48.1398 | 270.55 | 160.9145 | 269.3949 | -3.4653
0.054067 | -6.6459 | 48.0789 | 270.7058 | 161.4413 | 269.5982 | -3.3229
0.054067 | -6.3611 | 48.3836 | 270.496 | 161.968 | 269.4359 | -3.1805
0.054067 | -6.0763 | 48.6274 | 270.3472 | 162.4948 | 269.3345 | -3.0381
0.056962 | -6.0771 | 48.6884 | 270.2859 | 154.2345 | 269.2731 | -3.0385
0.056962 | -5.7923 | 48.6274 | 270.4418 | 154.7345 | 269.4765 | -2.8961
0.056962 | -5.5075 | 48.7493 | 270.4149 | 155.2344 | 269.497 | -2.7537
0.056962 | -5.5075 | 48.8712 | 270.293 | 155.2344 | 269.3751 | -2.7537
0.056962 | -5.1968 | 48.8712 | 270.3965 | 155.7799 | 269.5304 | -2.5984
0.056962 | -5.1968 | 49.115 | 270.1527 | 155.7799 | 269.2866 | -2.5984
0.056962 | -4.912 | 48.9931 | 270.3696 | 156.2798 | 269.5509 | -2.456
0.056962 | -4.912 | 49.2369 | 270.1258 | 156.2798 | 269.3071 | -2.456
0.05841 | -4.6276 | 49.4197 | 270.0378 | 152.8936 | 269.2665 | -2.3138
0.05841 | -4.3428 | 49.4197 | 270.1327 | 153.3812 | 269.4089 | -2.1714
0.05841 | -3.7732 | 49.7246 | 270.0177 | 154.3563 | 269.3888 | -1.8866
0.05841 | -3.4884 | 50.0294 | 269.8078 | 154.8439 | 269.2264 | -1.7442
0.05841 | -3.4884 | 50.0903 | 269.7469 | 154.8439 | 269.1655 | -1.7442
0.05993 | -3.2041 | 50.3341 | 269.5979 | 151.3912 | 269.0639 | -1.602
0.05993 | -2.8934 | 50.3341 | 269.7014 | 151.9096 | 269.2192 | -1.4467
0.05993 | -2.8934 | 50.517 | 269.5185 | 151.9096 | 269.0363 | -1.4467
0.05993 | -2.6086 | 50.3951 | 269.7354 | 152.3848 | 269.3006 | -1.3043
0.05993 | -2.3238 | 50.3341 | 269.8913 | 152.86 | 269.504 | -1.1619
0.05993 | -2.3238 | 50.5779 | 269.6475 | 152.86 | 269.2602 | -1.1619
0.061377 | -2.0395 | 50.9436 | 269.3766 | 149.7181 | 269.0367 | -1.0197
0.061377 | -1.7547 | 51.1265 | 270.2886 | 150.182 | 269.9961 | -0.87736
0.061377 | -1.4699 | 51.2484 | 269.2616 | 150.646 | 269.0166 | -0.73497
0.061377 | -1.1852 | 51.1874 | 269.4175 | 151.11 | 269.22 | -0.59258
0.061377 | -0.90037 | 51.675 | 269.0249 | 151.574 | 268.8748 | -0.45018
0.062825 | -0.30539 | 51.9189 | 268.9793 | 149.0286 | 268.9284 | -0.15269
0.062825 | -0.020607 | 51.9798 | 269.0133 | 149.4819 | 269.0099 | -0.010303
0.062825 | -0.020607 | 52.2237 | 268.7694 | 149.4819 | 268.766 | -0.010303
0.064272 | 0.54847 | 52.5284 | 268.6544 | 147.0006 | 268.7458 | 0.27423
0.064272 | 0.83324 | 52.7723 | 268.5054 | 147.4436 | 268.6443 | 0.41662
0.064272 | 1.118 | 52.8332 | 268.5395 | 147.8867 | 268.7258 | 0.55901
0.06572 | 1.4023 | 53.0161 | 268.4513 | 145.0619 | 268.685 | 0.70115
0.06572 | 2.2825 | 53.1379 | 268.6229 | 146.4012 | 269.0033 | 1.1412
0.06572 | 2.2825 | 53.4427 | 268.3181 | 146.4012 | 268.6985 | 1.1412
0.06572 | 2.5673 | 53.5037 | 268.3521 | 146.8345 | 268.7799 | 1.2836
0.06724 | 2.8515 | 53.5646 | 268.3859 | 143.938 | 268.8611 | 1.4257
0.06724 | 3.1363 | 53.7475 | 268.2979 | 144.3615 | 268.8206 | 1.5681
0.06724 | 3.1363 | 53.9913 | 268.0541 | 144.3615 | 268.5768 | 1.5681
0.06724 | 3.1363 | 53.7475 | 268.2979 | 144.3615 | 268.8206 | 1.5681
0.06724 | 3.421 | 53.8084 | 268.3319 | 144.785 | 268.9021 | 1.7105
0.06724 | 3.7058 | 53.9304 | 268.3049 | 145.2085 | 268.9225 | 1.8529
0.06724 | 3.7058 | 53.9913 | 268.244 | 145.2085 | 268.8616 | 1.8529
0.068688 | 3.99 | 54.296 | 268.034 | 142.5621 | 268.699 | 1.995
0.068688 | 4.3007 | 54.418 | 268.0156 | 143.0143 | 268.7323 | 2.1503
0.068688 | 4.5854 | 54.418 | 268.1105 | 143.4289 | 268.8747 | 2.2927
0.068688 | 4.5854 | 54.6008 | 267.9277 | 143.4289 | 268.6919 | 2.2927
0.068688 | 4.5854 | 54.6618 | 267.8667 | 143.4289 | 268.6309 | 2.2927
0.068688 | 4.8702 | 54.7838 | 267.8396 | 143.8435 | 268.6513 | 2.4351
0.068688 | 4.8702 | 54.8447 | 267.7787 | 143.8435 | 268.5904 | 2.4351
0.068688 | 5.155 | 55.0275 | 267.6908 | 144.2581 | 268.55 | 2.5775
0.070135 | 5.4392 | 55.0275 | 267.7856 | 141.6858 | 268.6921 | 2.7196
0.070135 | 5.7239 | 55.4542 | 267.4538 | 142.0919 | 268.4078 | 2.862
0.070135 | 5.7239 | 55.5151 | 267.3929 | 142.0919 | 268.3469 | 2.862
0.070135 | 6.0087 | 55.637 | 267.3659 | 142.4979 | 268.3673 | 3.0043
0.070135 | 6.0087 | 55.637 | 267.3659 | 142.4979 | 268.3673 | 3.0043
0.070135 | 6.2934 | 55.759 | 267.3388 | 142.9039 | 268.3877 | 3.1467
0.071583 | 6.2929 | 55.8199 | 267.2777 | 140.0132 | 268.3265 | 3.1464
0.071583 | 6.6035 | 55.8199 | 267.3813 | 140.4472 | 268.4819 | 3.3018
0.071583 | 6.8883 | 56.1246 | 267.1715 | 140.845 | 268.3195 | 3.4441
0.071583 | 6.8883 | 56.1246 | 267.1715 | 140.845 | 268.3195 | 3.4441
0.071583 | 7.173 | 56.0027 | 268.3883 | 141.2428 | 269.5838 | 3.5865
0.071583 | 7.173 | 56.1856 | 267.2054 | 141.2428 | 268.4009 | 3.5865
0.071583 | 7.7425 | 56.4294 | 267.1514 | 142.0384 | 268.4419 | 3.8713
0.07303 | 7.7419 | 56.6123 | 266.9683 | 139.2221 | 268.2587 | 3.871
0.07303 | 7.7419 | 56.8561 | 266.7245 | 139.2221 | 268.0149 | 3.871
0.07303 | 8.0267 | 56.978 | 266.6976 | 139.612 | 268.0353 | 4.0133
0.07303 | 8.0267 | 56.978 | 266.6976 | 139.612 | 268.0353 | 4.0133
0.07303 | 8.3114 | 57.2219 | 266.5486 | 140.0019 | 267.9338 | 4.1557
0.07303 | 8.3114 | 57.0999 | 266.6706 | 140.0019 | 268.0558 | 4.1557
0.07303 | 8.3114 | 57.1609 | 266.6096 | 140.0019 | 267.9948 | 4.1557
0.074478 | 8.5956 | 57.2219 | 266.6433 | 137.6623 | 268.0759 | 4.2978
0.074478 | 8.5956 | 57.4047 | 266.4605 | 137.6623 | 267.8931 | 4.2978
0.074478 | 8.8803 | 57.4657 | 266.4944 | 138.0447 | 267.9745 | 4.4402
0.074478 | 9.191 | 57.7095 | 266.3542 | 138.4617 | 267.886 | 4.5955
0.074478 | 9.191 | 57.7095 | 266.3542 | 138.4617 | 267.886 | 4.5955
0.074478 | 9.191 | 57.7704 | 266.2933 | 138.4617 | 267.8251 | 4.5955
0.074478 | 9.191 | 57.6485 | 266.4152 | 138.4617 | 267.947 | 4.5955
0.074478 | 9.4757 | 57.8314 | 266.3272 | 138.8441 | 267.9065 | 4.7379
0.074478 | 9.7605 | 57.9533 | 266.3002 | 139.2264 | 267.9269 | 4.8802
0.075998 | 9.7598 | 58.0142 | 266.2391 | 136.441 | 267.8657 | 4.8799
0.075998 | 9.7598 | 58.1362 | 266.1171 | 136.441 | 267.7437 | 4.8799
0.075998 | 10.0445 | 58.1362 | 266.212 | 136.8157 | 267.8861 | 5.0223
0.075998 | 10.0445 | 58.2581 | 266.0901 | 136.8157 | 267.7642 | 5.0223
0.075998 | 10.3293 | 58.319 | 266.1241 | 137.1904 | 267.8456 | 5.1646
0.075998 | 10.614 | 58.2581 | 266.2799 | 137.565 | 268.0489 | 5.307
0.077445 | 10.6134 | 58.2581 | 266.2797 | 134.9929 | 268.0486 | 5.3067
0.077445 | 10.8981 | 58.6238 | 266.0089 | 135.3606 | 267.8253 | 5.4491
0.077445 | 11.1829 | 58.5018 | 266.2258 | 135.7282 | 268.0896 | 5.5914
0.077445 | 11.1829 | 58.6238 | 266.1038 | 135.7282 | 267.9676 | 5.5914
0.077445 | 11.1829 | 58.7457 | 265.9819 | 135.7282 | 267.8457 | 5.5914
0.077445 | 11.4935 | 58.8676 | 265.9636 | 136.1293 | 267.8791 | 5.7467
0.078893 | 11.4929 | 59.1114 | 265.7196 | 133.6307 | 267.635 | 5.7464
0.077445 | 11.7782 | 59.1114 | 265.8147 | 136.497 | 267.7777 | 5.8891
0.078893 | 11.7776 | 59.2333 | 265.6926 | 133.9916 | 267.6555 | 5.8888
0.078893 | 12.0623 | 59.4161 | 265.6047 | 134.3525 | 267.6151 | 6.0312
0.078893 | 12.3471 | 59.4161 | 265.6996 | 134.7134 | 267.7574 | 6.1735
0.078893 | 12.3471 | 59.599 | 265.5167 | 134.7134 | 267.5745 | 6.1735
0.080341 | 12.6311 | 59.66 | 265.5504 | 132.6398 | 267.6556 | 6.3156
0.078893 | 12.6318 | 59.9038 | 265.3068 | 135.0743 | 267.4121 | 6.3159
0.080341 | 12.9159 | 59.9038 | 265.4015 | 132.9942 | 267.5541 | 6.4579
0.080341 | 12.9159 | 60.0867 | 265.2186 | 132.9942 | 267.3712 | 6.4579
0.080341 | 12.9159 | 59.9648 | 265.3405 | 132.9942 | 267.4931 | 6.4579
0.080341 | 13.2006 | 60.1476 | 265.2526 | 133.3486 | 267.4527 | 6.6003
0.080341 | 13.2006 | 60.2086 | 265.1916 | 133.3486 | 267.3917 | 6.6003
0.080341 | 13.7959 | 60.3304 | 265.2682 | 134.0896 | 267.5676 | 6.898
0.080341 | 13.7959 | 60.4524 | 265.1462 | 134.0896 | 267.4456 | 6.898
0.080341 | 14.0807 | 60.3914 | 265.3022 | 134.444 | 267.6489 | 7.0403
0.081788 | 14.08 | 60.5743 | 265.119 | 132.0636 | 267.4657 | 7.04
0.081788 | 14.08 | 60.4524 | 265.2409 | 132.0636 | 267.5876 | 7.04
0.081788 | 14.3647 | 60.5133 | 265.2749 | 132.4117 | 267.669 | 7.1823
0.081788 | 14.3647 | 60.4524 | 265.3358 | 132.4117 | 267.7299 | 7.1823
0.081788 | 14.6494 | 60.5743 | 265.3088 | 132.7599 | 267.7504 | 7.3247
0.081788 | 14.6494 | 60.8181 | 265.065 | 132.7599 | 267.5066 | 7.3247
0.081788 | 14.6494 | 60.5133 | 265.3698 | 132.7599 | 267.8114 | 7.3247
0.081788 | 14.9341 | 60.8181 | 265.1599 | 133.108 | 267.649 | 7.4671
0.083308 | 15.2181 | 60.94 | 265.1327 | 131.0203 | 267.6691 | 7.6091
0.083308 | 15.2181 | 60.94 | 265.1327 | 131.0203 | 267.6691 | 7.6091
0.083308 | 15.2181 | 61.0009 | 265.0718 | 131.0203 | 267.6082 | 7.6091
0.083308 | 15.5029 | 61.1838 | 264.9838 | 131.3621 | 267.5676 | 7.7514
0.083308 | 15.7876 | 61.3057 | 264.9568 | 131.7039 | 267.5881 | 7.8938
0.084756 | 15.7869 | 61.3057 | 264.9566 | 129.4536 | 267.5877 | 7.8934
0.083308 | 15.7876 | 61.4276 | 264.8349 | 131.7039 | 267.4662 | 7.8938
0.084756 | 16.0975 | 61.4276 | 264.9382 | 129.8201 | 267.6211 | 8.0487
0.084756 | 16.0975 | 61.5495 | 264.8163 | 129.8201 | 267.4992 | 8.0487
0.084756 | 16.0975 | 61.7324 | 264.6334 | 129.8201 | 267.3163 | 8.0487
0.084756 | 16.3822 | 61.6714 | 264.7893 | 130.156 | 267.5197 | 8.1911
0.084756 | 16.6669 | 61.9152 | 264.6404 | 130.4919 | 267.4183 | 8.3335
0.084756 | 16.6669 | 61.9152 | 264.6404 | 130.4919 | 267.4183 | 8.3335
0.086203 | 16.9509 | 61.9152 | 264.7351 | 128.6301 | 267.5603 | 8.4755
0.086203 | 17.2356 | 62.3419 | 264.4033 | 128.9604 | 267.2759 | 8.6178
0.086203 | 17.5203 | 62.4029 | 264.4372 | 129.2906 | 267.3573 | 8.7602
0.086203 | 17.5203 | 62.4639 | 264.3762 | 129.2906 | 267.2963 | 8.7602
0.086203 | 17.805 | 62.4639 | 264.4711 | 129.6209 | 267.4386 | 8.9025
0.086203 | 17.805 | 62.5858 | 264.3492 | 129.6209 | 267.3167 | 8.9025
0.086203 | 18.0898 | 62.7686 | 264.2613 | 129.9512 | 267.2763 | 9.0449
0.087651 | 18.089 | 62.7076 | 264.3221 | 127.8042 | 267.3369 | 9.0445
0.087651 | 18.3737 | 62.8905 | 264.2341 | 128.129 | 267.2964 | 9.1869
0.087651 | 18.3737 | 62.9515 | 264.1731 | 128.129 | 267.2354 | 9.1869
0.087651 | 18.3737 | 62.9515 | 264.1731 | 128.129 | 267.2354 | 9.1869
0.087651 | 18.6843 | 63.0734 | 264.1547 | 128.4833 | 267.2688 | 9.3422
0.087651 | 18.6843 | 62.9515 | 264.2766 | 128.4833 | 267.3907 | 9.3422
0.087651 | 18.6843 | 63.2562 | 263.9719 | 128.4833 | 267.086 | 9.3422
0.089098 | 18.9683 | 63.3172 | 264.0056 | 126.7146 | 267.1669 | 9.4841
0.087651 | 18.969 | 63.5 | 263.823 | 128.8082 | 266.9845 | 9.4845
0.089098 | 19.253 | 63.8657 | 263.552 | 127.0341 | 266.7608 | 9.6265
0.089098 | 19.8224 | 63.7438 | 263.8637 | 127.6732 | 267.1674 | 9.9112
0.089098 | 19.8224 | 63.6219 | 263.9856 | 127.6732 | 267.2893 | 9.9112
0.089098 | 20.1071 | 63.9267 | 263.7757 | 127.9927 | 267.1268 | 10.0535
0.089098 | 20.3918 | 64.1096 | 263.6877 | 128.3123 | 267.0863 | 10.1959
0.090618 | 20.6757 | 64.1705 | 263.7214 | 126.4734 | 267.1673 | 10.3378
0.090618 | 20.9863 | 64.2314 | 263.764 | 126.8161 | 267.2617 | 10.4931
0.090618 | 20.9863 | 64.3533 | 263.6421 | 126.8161 | 267.1398 | 10.4931
0.090618 | 21.271 | 64.4753 | 263.615 | 127.1303 | 267.1602 | 10.6355
0.092066 | 21.5549 | 64.6582 | 263.5268 | 125.4397 | 267.1192 | 10.7774
0.092066 | 21.8396 | 64.5972 | 263.6827 | 125.749 | 267.3226 | 10.9198
0.092066 | 22.1243 | 64.963 | 263.4118 | 126.0582 | 267.0991 | 11.0621
0.092066 | 22.1243 | 65.0239 | 263.3509 | 126.0582 | 267.0382 | 11.0621
0.093513 | 22.4082 | 65.2067 | 263.2627 | 124.4104 | 266.9974 | 11.2041
0.093513 | 22.4082 | 65.2677 | 263.2017 | 124.4104 | 266.9364 | 11.2041
0.093513 | 22.6928 | 65.3896 | 263.1747 | 124.7149 | 266.9568 | 11.3464
0.093513 | 22.6928 | 65.4506 | 263.1137 | 124.7149 | 266.8958 | 11.3464
0.094961 | 22.9767 | 65.3287 | 263.3302 | 123.1127 | 267.1597 | 11.4884
0.094961 | 23.2873 | 65.6334 | 263.129 | 123.4397 | 267.0102 | 11.6436
0.094961 | 23.2873 | 65.7553 | 263.0071 | 123.4397 | 266.8883 | 11.6436
0.094961 | 23.572 | 65.8163 | 263.041 | 123.7395 | 266.9697 | 11.786
0.094961 | 23.572 | 65.9991 | 262.8582 | 123.7395 | 266.7869 | 11.786
0.094961 | 23.8567 | 65.8772 | 263.075 | 124.0393 | 267.0511 | 11.9283
0.094961 | 23.8567 | 65.7553 | 263.1969 | 124.0393 | 267.173 | 11.9283
0.096409 | 24.1405 | 66.0601 | 262.9867 | 122.4713 | 267.0102 | 12.0703
0.096409 | 24.1405 | 66.0601 | 262.9867 | 122.4713 | 267.0102 | 12.0703
0.096409 | 24.4252 | 66.3648 | 262.7769 | 122.7666 | 266.8478 | 12.2126
0.096409 | 24.4252 | 66.4258 | 262.7159 | 122.7666 | 266.7868 | 12.2126
0.096409 | 24.4252 | 66.5477 | 262.594 | 122.7666 | 266.6649 | 12.2126
0.096409 | 24.7099 | 66.6696 | 262.567 | 123.0619 | 266.6853 | 12.3549
0.097929 | 24.9937 | 66.7915 | 262.5397 | 121.4416 | 266.7054 | 12.4969
0.097929 | 25.2784 | 66.7305 | 262.6956 | 121.7323 | 266.9087 | 12.6392
0.097929 | 25.2784 | 66.8524 | 262.5737 | 121.7323 | 266.7868 | 12.6392
0.097929 | 25.2784 | 67.1573 | 262.2688 | 121.7323 | 266.4819 | 12.6392
0.097929 | 25.8736 | 66.9744 | 262.6501 | 122.3401 | 266.9624 | 12.9368
0.097929 | 25.8736 | 67.0963 | 262.5282 | 122.3401 | 266.8405 | 12.9368
0.097929 | 25.8736 | 67.2182 | 262.4063 | 122.3401 | 266.7186 | 12.9368
0.099376 | 26.1574 | 67.3401 | 262.379 | 120.8437 | 266.7386 | 13.0787
0.097929 | 26.443 | 67.2182 | 262.5961 | 122.9215 | 267.0033 | 13.2215
0.099376 | 26.4421 | 67.4011 | 263.4129 | 121.1301 | 267.82 | 13.2211
0.099376 | 26.4421 | 67.5839 | 262.2301 | 121.1301 | 266.6372 | 13.2211
0.099376 | 27.0115 | 67.7668 | 262.237 | 121.703 | 266.7389 | 13.5057
0.099376 | 27.0115 | 67.6449 | 262.3589 | 121.703 | 266.8608 | 13.5057
0.099376 | 27.0115 | 67.7668 | 262.237 | 121.703 | 266.7389 | 13.5057
0.099376 | 27.0115 | 67.8278 | 262.176 | 121.703 | 266.6779 | 13.5057
0.10082 | 27.2953 | 68.0106 | 262.0878 | 120.2372 | 266.637 | 13.6476
0.10082 | 27.2953 | 68.0715 | 262.0269 | 120.2372 | 266.5761 | 13.6476
0.10082 | 27.5799 | 68.0106 | 262.1827 | 120.5195 | 266.7794 | 13.79
0.10082 | 27.5799 | 68.0106 | 262.1827 | 120.5195 | 266.7794 | 13.79
0.10082 | 27.8646 | 68.1325 | 262.1557 | 120.8019 | 266.7998 | 13.9323
0.10082 | 27.8646 | 68.1934 | 262.0948 | 120.8019 | 266.7389 | 13.9323
0.10082 | 27.8646 | 68.2544 | 262.0338 | 120.8019 | 266.6779 | 13.9323
0.10227 | 28.1743 | 68.4373 | 261.9541 | 119.3948 | 266.6498 | 14.0871
0.10227 | 28.1743 | 68.3763 | 262.0151 | 119.3948 | 266.7108 | 14.0871
0.10227 | 28.4589 | 68.4982 | 261.9881 | 119.6731 | 266.7313 | 14.2295
0.10227 | 28.4589 | 68.6201 | 261.8662 | 119.6731 | 266.6094 | 14.2295
0.10227 | 28.7436 | 68.4982 | 262.083 | 119.9515 | 266.8736 | 14.3718
0.10227 | 28.7436 | 68.6811 | 261.9001 | 119.9515 | 266.6907 | 14.3718
0.10372 | 29.0274 | 68.8639 | 261.8119 | 118.5509 | 266.6498 | 14.5137
0.10372 | 29.0274 | 68.9858 | 261.69 | 118.5509 | 266.5279 | 14.5137
0.10372 | 29.0274 | 68.8639 | 261.8119 | 118.5509 | 266.6498 | 14.5137
0.10372 | 29.312 | 69.1687 | 261.602 | 118.8254 | 266.4873 | 14.656
0.10372 | 29.312 | 68.9249 | 261.8458 | 118.8254 | 266.7311 | 14.656
0.10372 | 29.312 | 69.2296 | 261.5411 | 118.8254 | 266.4264 | 14.656
0.10372 | 29.5967 | 69.2296 | 261.636 | 119.0999 | 266.5688 | 14.7984
0.10372 | 29.5967 | 69.3515 | 261.5141 | 119.0999 | 266.4469 | 14.7984
0.10524 | 29.5958 | 69.2906 | 261.5747 | 117.3788 | 266.5073 | 14.7979
0.10524 | 29.8804 | 69.3515 | 261.6086 | 117.6493 | 266.5887 | 14.9402
0.10524 | 30.1651 | 69.4125 | 261.6425 | 117.9198 | 266.67 | 15.0825
0.10524 | 30.1651 | 69.4734 | 261.5816 | 117.9198 | 266.6091 | 15.0825
0.10524 | 30.4756 | 69.5344 | 261.6241 | 118.2149 | 266.7034 | 15.2378
0.10524 | 30.4756 | 69.5344 | 261.6241 | 118.2149 | 266.7034 | 15.2378
0.10524 | 30.4756 | 69.7783 | 261.3802 | 118.2149 | 266.4595 | 15.2378
0.10524 | 30.4756 | 69.7783 | 261.3802 | 118.2149 | 266.4595 | 15.2378
0.10669 | 30.7593 | 69.9001 | 261.353 | 116.8768 | 266.4796 | 15.3797
0.10669 | 30.7593 | 70.0221 | 261.231 | 116.8768 | 266.3576 | 15.3797
0.10669 | 31.044 | 70.083 | 261.265 | 117.1436 | 266.439 | 15.522
0.10669 | 31.044 | 70.205 | 261.143 | 117.1436 | 266.317 | 15.522
0.10669 | 31.044 | 70.144 | 261.204 | 117.1436 | 266.378 | 15.522
0.10669 | 31.6133 | 70.4487 | 261.0891 | 117.6772 | 266.3579 | 15.8066
0.10813 | 31.6124 | 70.205 | 261.3325 | 116.1011 | 266.6012 | 15.8062
0.10813 | 31.897 | 70.4487 | 261.1836 | 116.3643 | 266.4998 | 15.9485
0.10813 | 32.1817 | 70.5706 | 261.1566 | 116.6275 | 266.5202 | 16.0908
0.10813 | 32.1817 | 70.5706 | 261.1566 | 116.6275 | 266.5202 | 16.0908
0.10958 | 32.4654 | 70.8145 | 261.0073 | 115.3458 | 266.4182 | 16.2327
0.10958 | 32.7759 | 70.7535 | 261.1718 | 115.6291 | 266.6344 | 16.3879
0.10958 | 33.0605 | 70.8754 | 261.1448 | 115.8889 | 266.6549 | 16.5303
0.10958 | 33.0605 | 71.0582 | 260.962 | 115.8889 | 266.4721 | 16.5303
0.10958 | 33.3452 | 71.1192 | 260.9959 | 116.1487 | 266.5534 | 16.6726
0.10958 | 33.3452 | 71.363 | 260.7521 | 116.1487 | 266.3096 | 16.6726
0.11103 | 33.3442 | 71.3021 | 260.8126 | 114.6335 | 266.37 | 16.6721
0.11103 | 33.6289 | 71.3021 | 260.9075 | 114.8898 | 266.5123 | 16.8144
0.11103 | 33.6289 | 71.4849 | 260.7247 | 114.8898 | 266.3295 | 16.8144
0.11103 | 33.6289 | 71.6678 | 260.5418 | 114.8898 | 266.1466 | 16.8144
0.11103 | 33.9135 | 71.6068 | 260.6977 | 115.1462 | 266.35 | 16.9568
0.11103 | 33.9135 | 71.6678 | 260.6367 | 115.1462 | 266.289 | 16.9568
0.11103 | 33.9135 | 71.7897 | 260.5148 | 115.1462 | 266.1671 | 16.9568
0.11103 | 34.1981 | 71.7287 | 260.6707 | 115.4026 | 266.3704 | 17.0991
0.11255 | 34.1971 | 71.9116 | 260.4874 | 113.8432 | 266.187 | 17.0986
0.11255 | 34.4818 | 71.8506 | 260.6433 | 114.0961 | 266.3903 | 17.2409
0.11255 | 34.4818 | 72.0944 | 260.3995 | 114.0961 | 266.1465 | 17.2409
0.11255 | 34.7664 | 71.9116 | 260.6772 | 114.349 | 266.4716 | 17.3832
0.11255 | 34.7664 | 72.0944 | 260.4944 | 114.349 | 266.2888 | 17.3832
0.114 | 35.0501 | 72.0944 | 260.589 | 113.1457 | 266.4306 | 17.525
0.114 | 35.3606 | 72.2773 | 260.5096 | 113.4181 | 266.403 | 17.6803
0.114 | 35.3606 | 72.4602 | 260.3267 | 113.4181 | 266.2201 | 17.6803
0.114 | 35.6452 | 72.3383 | 260.5434 | 113.6678 | 266.4843 | 17.8226
0.114 | 35.6452 | 72.4602 | 260.4215 | 113.6678 | 266.3624 | 17.8226
0.114 | 35.6452 | 72.765 | 260.1167 | 113.6678 | 266.0576 | 17.8226
0.114 | 35.9298 | 72.6431 | 260.3335 | 113.9175 | 266.3218 | 17.9649
0.11544 | 35.9288 | 72.765 | 260.2113 | 112.4882 | 266.1994 | 17.9644
0.11544 | 35.9288 | 72.8259 | 260.1504 | 112.4882 | 266.1385 | 17.9644
0.11544 | 36.2135 | 72.704 | 260.3672 | 112.7348 | 266.4027 | 18.1067
0.11544 | 36.4981 | 73.0697 | 260.0963 | 112.9813 | 266.1793 | 18.249
0.11544 | 36.4981 | 73.1917 | 259.9743 | 112.9813 | 266.0573 | 18.249
0.11689 | 36.4971 | 73.3745 | 259.7912 | 111.5813 | 265.874 | 18.2485
0.11689 | 36.7817 | 73.3135 | 259.9471 | 111.8248 | 266.0774 | 18.3909
0.11689 | 36.7817 | 73.3135 | 259.9471 | 111.8248 | 266.0774 | 18.3909
0.11689 | 37.0663 | 73.4354 | 259.92 | 112.0683 | 266.0978 | 18.5332
0.11689 | 37.0663 | 73.4354 | 259.92 | 112.0683 | 266.0978 | 18.5332
0.11689 | 37.0663 | 73.3745 | 259.9809 | 112.0683 | 266.1587 | 18.5332
0.11689 | 37.6615 | 73.6793 | 259.8745 | 112.5774 | 266.1514 | 18.8307
0.11689 | 37.6615 | 73.7402 | 259.8136 | 112.5774 | 266.0905 | 18.8307
0.11689 | 37.9461 | 73.7402 | 259.9085 | 112.8209 | 266.2328 | 18.973
0.11834 | 37.9451 | 73.984 | 259.6644 | 111.44 | 265.9885 | 18.9725
0.11834 | 38.2297 | 73.8011 | 259.9421 | 111.6805 | 266.3137 | 19.1148
0.11834 | 38.2297 | 73.984 | 259.7592 | 111.6805 | 266.1308 | 19.1148
0.11834 | 38.5143 | 74.2888 | 259.5493 | 111.921 | 265.9683 | 19.2571
0.11979 | 38.7979 | 74.2888 | 259.6438 | 110.8052 | 266.1101 | 19.3989
0.11979 | 39.0825 | 74.4106 | 259.6169 | 111.0428 | 266.1306 | 19.5412
0.11979 | 39.0825 | 74.4716 | 259.5559 | 111.0428 | 266.0696 | 19.5412
0.11979 | 39.3671 | 74.6545 | 259.4679 | 111.2804 | 266.0291 | 19.6836
0.12131 | 39.366 | 74.5325 | 259.5895 | 109.8852 | 266.1505 | 19.683
0.12131 | 39.6506 | 74.8374 | 259.3795 | 110.1198 | 265.9879 | 19.8253
0.12131 | 39.9611 | 75.0203 | 259.3001 | 110.3757 | 265.9603 | 19.9806
0.12131 | 39.9611 | 75.0812 | 259.2392 | 110.3757 | 265.8994 | 19.9806
0.12131 | 40.2457 | 75.0812 | 259.334 | 110.6104 | 266.0417 | 20.1229
0.12131 | 40.2457 | 75.1422 | 259.273 | 110.6104 | 265.9807 | 20.1229
0.12275 | 40.5293 | 75.1422 | 259.3676 | 109.537 | 266.1224 | 20.2646
0.12275 | 40.5293 | 75.325 | 259.1848 | 109.537 | 265.9396 | 20.2646
0.12275 | 40.8139 | 75.325 | 259.2796 | 109.7688 | 266.0819 | 20.4069
0.12275 | 40.5293 | 75.5079 | 259.0019 | 109.537 | 265.7567 | 20.2646
0.12275 | 40.8139 | 75.5688 | 259.0358 | 109.7688 | 265.8381 | 20.4069
0.12275 | 41.0985 | 75.6298 | 259.0697 | 110.0007 | 265.9194 | 20.5492
0.12275 | 41.0985 | 75.7516 | 258.9479 | 110.0007 | 265.7976 | 20.5492
0.1242 | 41.382 | 75.6298 | 260.1642 | 108.9469 | 267.0612 | 20.691
0.1242 | 41.382 | 75.6907 | 259.1033 | 108.9469 | 266.0003 | 20.691
0.1242 | 41.382 | 75.8126 | 258.9814 | 108.9469 | 265.8784 | 20.691
0.1242 | 41.6666 | 75.9345 | 258.9544 | 109.1761 | 265.8988 | 20.8333
0.1242 | 41.6666 | 76.0564 | 258.8325 | 109.1761 | 265.7769 | 20.8333
0.12565 | 42.2606 | 76.2393 | 258.8476 | 108.391 | 265.891 | 21.1303
0.12565 | 42.5452 | 76.4831 | 258.6986 | 108.6175 | 265.7895 | 21.2726
0.12565 | 42.5452 | 76.605 | 258.5767 | 108.6175 | 265.6676 | 21.2726
0.12565 | 42.5452 | 76.4831 | 258.6986 | 108.6175 | 265.7895 | 21.2726
0.1271 | 42.8287 | 76.3612 | 258.915 | 107.6035 | 266.0532 | 21.4144
0.1271 | 42.8287 | 76.605 | 258.6712 | 107.6035 | 265.8094 | 21.4144
0.1271 | 42.8287 | 76.7269 | 258.5493 | 107.6035 | 265.6875 | 21.4144
0.1271 | 43.1133 | 76.7878 | 258.5833 | 107.8274 | 265.7689 | 21.5567
0.1271 | 43.1133 | 76.7269 | 258.6442 | 107.8274 | 265.8298 | 21.5567
0.1271 | 43.1133 | 76.9097 | 258.4614 | 107.8274 | 265.647 | 21.5567
0.1271 | 43.6825 | 77.1536 | 258.4072 | 108.2752 | 265.6877 | 21.8413
0.12862 | 43.6813 | 76.9707 | 258.5897 | 106.9948 | 265.87 | 21.8407
0.12862 | 43.6813 | 77.1536 | 258.4068 | 106.9948 | 265.6871 | 21.8407
0.12862 | 43.9659 | 77.1536 | 258.5017 | 107.216 | 265.8294 | 21.983
0.12862 | 43.9659 | 77.0317 | 258.6236 | 107.216 | 265.9513 | 21.983
0.12862 | 44.2505 | 77.3365 | 258.4137 | 107.4373 | 265.7888 | 22.1253
0.12862 | 44.5351 | 77.4584 | 258.3866 | 107.6586 | 265.8092 | 22.2676
0.13006 | 44.534 | 77.5803 | 258.2644 | 106.4595 | 265.6867 | 22.267
0.13006 | 44.8445 | 77.5803 | 258.3679 | 106.6982 | 265.8419 | 22.4222
0.13006 | 44.8445 | 77.6412 | 258.307 | 106.6982 | 265.781 | 22.4222
0.13006 | 44.8445 | 77.7022 | 258.246 | 106.6982 | 265.72 | 22.4222
0.13006 | 45.129 | 77.7631 | 258.2799 | 106.917 | 265.8014 | 22.5645
0.13006 | 44.8445 | 77.8241 | 258.1241 | 106.6982 | 265.5981 | 22.4222
0.13151 | 45.1279 | 78.1898 | 257.8528 | 105.7393 | 265.3742 | 22.564
0.13006 | 45.4136 | 78.0679 | 258.07 | 107.1358 | 265.6389 | 22.7068
0.13151 | 45.4125 | 78.0679 | 258.0696 | 105.9557 | 265.6383 | 22.7062
0.13151 | 45.4125 | 78.1288 | 258.0087 | 105.9557 | 265.5774 | 22.7062
0.13151 | 45.4125 | 78.0679 | 258.0696 | 105.9557 | 265.6383 | 22.7062
0.13151 | 45.6971 | 78.1288 | 259.1036 | 106.1721 | 266.7197 | 22.8485
0.13151 | 45.6971 | 78.4336 | 257.7988 | 106.1721 | 265.4149 | 22.8485
0.13296 | 45.9805 | 78.4946 | 257.8322 | 105.2293 | 265.4957 | 22.9903
0.13296 | 45.9805 | 78.4946 | 257.8322 | 105.2293 | 265.4957 | 22.9903
0.13296 | 45.9805 | 78.6165 | 258.7103 | 105.2293 | 266.3738 | 22.9903
0.13296 | 46.2651 | 78.4946 | 257.9271 | 105.4434 | 265.6379 | 23.1325
0.13296 | 46.2651 | 78.5555 | 257.8662 | 105.4434 | 265.577 | 23.1325
0.13296 | 46.5497 | 78.6165 | 257.9001 | 105.6574 | 265.6583 | 23.2748
0.13296 | 46.5497 | 78.7383 | 257.7783 | 105.6574 | 265.5365 | 23.2748
0.13441 | 46.8331 | 78.7383 | 257.8727 | 104.7303 | 265.6782 | 23.4165
0.13441 | 46.8331 | 78.8603 | 257.7507 | 104.7303 | 265.5562 | 23.4165
0.13441 | 46.8331 | 79.0432 | 257.5678 | 104.7303 | 265.3733 | 23.4165
0.13441 | 46.8331 | 78.8603 | 257.7507 | 104.7303 | 265.5562 | 23.4165
0.13441 | 47.1435 | 79.4088 | 257.3057 | 104.9613 | 265.163 | 23.5718
0.13441 | 47.4281 | 79.4088 | 257.4006 | 105.173 | 265.3053 | 23.7141
0.13441 | 47.4281 | 79.3479 | 257.4615 | 105.173 | 265.3662 | 23.7141
0.13441 | 47.7127 | 79.3479 | 257.5563 | 105.3848 | 265.5084 | 23.8563
0.13593 | 47.7115 | 79.3479 | 257.5559 | 104.2054 | 265.5078 | 23.8557
0.13593 | 47.7115 | 79.5917 | 257.3121 | 104.2054 | 265.264 | 23.8557
0.13593 | 47.7115 | 79.5308 | 257.373 | 104.2054 | 265.3249 | 23.8557
0.13593 | 47.996 | 79.4698 | 257.5289 | 104.4148 | 265.5282 | 23.998
0.13593 | 47.996 | 79.4088 | 257.5899 | 104.4148 | 265.5892 | 23.998
0.13738 | 47.9949 | 79.7137 | 257.2846 | 103.3137 | 265.2837 | 23.9974
0.13738 | 48.2794 | 79.7746 | 257.3185 | 103.5208 | 265.3651 | 24.1397
0.13738 | 48.2794 | 79.7746 | 257.3185 | 103.5208 | 265.3651 | 24.1397
0.13738 | 48.564 | 80.0184 | 257.1696 | 103.728 | 265.2636 | 24.282
0.13738 | 48.564 | 80.1403 | 258.0477 | 103.728 | 266.1417 | 24.282
0.13738 | 48.8486 | 80.1403 | 257.1426 | 103.9351 | 265.284 | 24.4243
0.13882 | 48.8474 | 80.0184 | 257.2641 | 102.8505 | 265.4053 | 24.4237
0.13882 | 48.8474 | 80.2622 | 257.0203 | 102.8505 | 265.1615 | 24.4237
0.13882 | 48.8474 | 80.1403 | 257.1422 | 102.8505 | 265.2834 | 24.4237
0.13882 | 48.8474 | 80.3232 | 256.9593 | 102.8505 | 265.1005 | 24.4237
0.13882 | 49.1319 | 80.3232 | 257.0541 | 103.0554 | 265.2428 | 24.566
0.13882 | 49.1319 | 80.4451 | 256.9322 | 103.0554 | 265.1209 | 24.566
0.13882 | 49.1319 | 80.567 | 256.8103 | 103.0554 | 264.999 | 24.566
0.13882 | 49.7269 | 80.3842 | 257.1914 | 103.484 | 265.4793 | 24.8635
0.13882 | 49.7269 | 80.506 | 257.0696 | 103.484 | 265.3575 | 24.8635
0.14027 | 50.0103 | 80.567 | 257.1031 | 102.6181 | 265.4381 | 25.0051
0.14027 | 50.2949 | 80.4451 | 257.3199 | 102.821 | 265.7023 | 25.1474
0.14027 | 50.2949 | 80.9327 | 256.8323 | 102.821 | 265.2147 | 25.1474
0.14027 | 50.2949 | 80.6889 | 257.0761 | 102.821 | 265.4585 | 25.1474
0.14027 | 50.5794 | 80.9937 | 256.8661 | 103.0238 | 265.296 | 25.2897
0.14172 | 50.5782 | 81.0546 | 256.8048 | 101.9706 | 265.2345 | 25.2891
0.14172 | 50.5782 | 80.9937 | 256.8657 | 101.9706 | 265.2954 | 25.2891
0.14172 | 50.5782 | 81.1765 | 256.6829 | 101.9706 | 265.1126 | 25.2891
0.14172 | 50.8628 | 81.1155 | 256.8388 | 102.1714 | 265.3159 | 25.4314
0.14172 | 50.8628 | 81.1765 | 256.7778 | 102.1714 | 265.2549 | 25.4314
0.14172 | 51.1473 | 81.1765 | 256.8726 | 102.3722 | 265.3972 | 25.5737
0.14172 | 51.1473 | 81.1155 | 256.9336 | 102.3722 | 265.4582 | 25.5737
0.14172 | 51.4319 | 81.3594 | 256.7846 | 102.573 | 265.3565 | 25.7159
0.14324 | 51.4306 | 81.4203 | 256.7232 | 101.4837 | 265.295 | 25.7153
0.14324 | 51.741 | 81.5422 | 256.7048 | 101.7004 | 265.3283 | 25.8705
0.14324 | 51.741 | 81.6031 | 256.6439 | 101.7004 | 265.2674 | 25.8705
0.14469 | 52.0243 | 81.786 | 256.5554 | 100.8787 | 265.2262 | 26.0122
0.14469 | 52.0243 | 81.847 | 256.4944 | 100.8787 | 265.1652 | 26.0122
0.14469 | 52.3089 | 81.786 | 256.6503 | 101.0754 | 265.3684 | 26.1544
0.14469 | 52.3089 | 82.0298 | 256.4065 | 101.0754 | 265.1246 | 26.1544
0.14469 | 52.5934 | 81.9689 | 256.5622 | 101.272 | 265.3278 | 26.2967
0.14469 | 52.5934 | 82.0298 | 256.5013 | 101.272 | 265.2669 | 26.2967
0.14469 | 52.5934 | 82.0298 | 256.5013 | 101.272 | 265.2669 | 26.2967
0.14613 | 52.5922 | 82.1518 | 256.3789 | 100.268 | 265.1443 | 26.2961
0.14613 | 52.8767 | 82.0298 | 256.5958 | 100.4627 | 265.4086 | 26.4384
0.14613 | 52.8767 | 82.2737 | 256.3519 | 100.4627 | 265.1647 | 26.4384
0.14613 | 53.1613 | 82.3956 | 256.3248 | 100.6574 | 265.185 | 26.5806
0.14613 | 53.1613 | 82.4565 | 256.2639 | 100.6574 | 265.1241 | 26.5806
0.14613 | 53.4458 | 82.3956 | 256.4197 | 100.8521 | 265.3273 | 26.7229
0.14613 | 53.4458 | 82.6394 | 256.1759 | 100.8521 | 265.0835 | 26.7229
0.14758 | 53.4445 | 82.5175 | 256.2973 | 99.8621 | 265.2048 | 26.7223
0.14758 | 53.7291 | 82.7004 | 257.2093 | 100.0549 | 266.1641 | 26.8645
0.14758 | 54.0136 | 82.9442 | 256.0603 | 100.2477 | 265.0626 | 27.0068
0.14758 | 54.324 | 83.0661 | 256.0419 | 100.458 | 265.0959 | 27.162
0.14903 | 54.6073 | 82.9442 | 256.2582 | 99.6723 | 265.3594 | 27.3036
0.14903 | 54.6073 | 83.249 | 256.9534 | 99.6723 | 266.0546 | 27.3036
0.14903 | 54.6073 | 83.0661 | 256.1363 | 99.6723 | 265.2375 | 27.3036
0.14903 | 54.8918 | 83.3708 | 255.9265 | 99.8632 | 265.0751 | 27.4459
0.15055 | 55.4595 | 83.4927 | 255.9938 | 99.2321 | 265.2371 | 27.7298
0.15055 | 55.4595 | 83.6756 | 255.8109 | 99.2321 | 265.0542 | 27.7298
0.15055 | 55.7441 | 83.4318 | 256.1496 | 99.4211 | 265.4402 | 27.872
0.15055 | 55.7441 | 83.7366 | 255.8448 | 99.4211 | 265.1354 | 27.872
0.15055 | 56.0286 | 83.7366 | 255.9396 | 99.6101 | 265.2777 | 28.0143
0.15055 | 56.0286 | 83.9194 | 255.7568 | 99.6101 | 265.0949 | 28.0143
0.152 | 56.0273 | 83.9803 | 255.6955 | 98.6605 | 265.0334 | 28.0137
0.152 | 56.3118 | 84.1632 | 255.6074 | 98.8477 | 264.9927 | 28.1559
0.152 | 56.3118 | 84.0413 | 255.7293 | 98.8477 | 265.1146 | 28.1559
0.152 | 56.6222 | 84.2851 | 255.589 | 99.0519 | 265.026 | 28.3111
0.152 | 56.6222 | 84.1022 | 255.7719 | 99.0519 | 265.2089 | 28.3111
0.152 | 56.6222 | 84.2242 | 255.6499 | 99.0519 | 265.0869 | 28.3111
0.15344 | 56.6209 | 84.407 | 255.4666 | 98.1166 | 264.9035 | 28.3105
0.15344 | 56.9055 | 84.5289 | 255.4396 | 98.3021 | 264.9238 | 28.4527
0.15344 | 56.9055 | 84.3461 | 255.6224 | 98.3021 | 265.1066 | 28.4527
0.15344 | 57.19 | 84.407 | 255.6563 | 98.4875 | 265.188 | 28.595
0.15489 | 57.1887 | 84.5898 | 256.4731 | 97.5662 | 266.0045 | 28.5943
0.15489 | 57.1887 | 84.7119 | 255.351 | 97.5662 | 264.8824 | 28.5943
0.15489 | 57.4732 | 84.6509 | 255.5068 | 97.7499 | 265.0857 | 28.7366
0.15489 | 57.4732 | 84.5898 | 255.5679 | 97.7499 | 265.1468 | 28.7366
0.15489 | 57.4732 | 84.7119 | 255.4458 | 97.7499 | 265.0247 | 28.7366
0.15489 | 57.4732 | 84.8947 | 255.263 | 97.7499 | 264.8419 | 28.7366
0.15489 | 57.7577 | 85.0166 | 255.236 | 97.9336 | 264.8623 | 28.8789
0.15489 | 57.7577 | 85.0166 | 255.236 | 97.9336 | 264.8623 | 28.8789
0.15489 | 58.0422 | 85.0776 | 255.2698 | 98.1173 | 264.9435 | 29.0211
0.15634 | 58.0409 | 85.0776 | 255.2694 | 97.2079 | 264.9428 | 29.0204
0.15634 | 58.0409 | 85.3214 | 255.0256 | 97.2079 | 264.699 | 29.0204
0.15634 | 58.0409 | 85.1385 | 255.2085 | 97.2079 | 264.8819 | 29.0204
0.15634 | 58.0409 | 85.1385 | 255.2085 | 97.2079 | 264.8819 | 29.0204
0.15634 | 58.3254 | 85.4433 | 254.9985 | 97.3899 | 264.7194 | 29.1627
0.15634 | 58.3254 | 85.3823 | 255.0595 | 97.3899 | 264.7804 | 29.1627
0.15634 | 58.3254 | 85.5042 | 254.9376 | 97.3899 | 264.6585 | 29.1627
0.15634 | 58.6099 | 85.4433 | 255.0933 | 97.5719 | 264.8617 | 29.305
0.15779 | 58.6086 | 85.5042 | 255.032 | 96.6759 | 264.8001 | 29.3043
0.15779 | 58.6086 | 85.5042 | 255.032 | 96.6759 | 264.8001 | 29.3043
0.15779 | 58.919 | 85.6261 | 255.0136 | 96.8726 | 264.8334 | 29.4595
0.15779 | 58.919 | 85.809 | 254.8307 | 96.8726 | 264.6505 | 29.4595
0.15779 | 58.919 | 85.5652 | 255.0745 | 96.8726 | 264.8943 | 29.4595
0.15779 | 59.2035 | 85.6871 | 255.0474 | 97.0529 | 264.9146 | 29.6017
0.15779 | 59.2035 | 85.6261 | 255.1084 | 97.0529 | 264.9756 | 29.6017
0.15779 | 59.2035 | 85.809 | 254.9255 | 97.0529 | 264.7927 | 29.6017
0.15931 | 59.2021 | 85.809 | 254.925 | 96.1261 | 264.792 | 29.601
0.15931 | 59.4866 | 85.9309 | 254.898 | 96.3046 | 264.8124 | 29.7433
0.15931 | 59.4866 | 85.9309 | 254.898 | 96.3046 | 264.8124 | 29.7433
0.15931 | 59.4866 | 85.9309 | 254.898 | 96.3046 | 264.8124 | 29.7433
0.15931 | 59.4866 | 86.1747 | 254.6542 | 96.3046 | 264.5686 | 29.7433
0.15931 | 59.7711 | 86.2357 | 254.688 | 96.4832 | 264.6498 | 29.8855
0.15931 | 59.7711 | 86.1747 | 254.749 | 96.4832 | 264.7108 | 29.8855
0.16075 | 59.7697 | 86.4185 | 254.5047 | 95.6136 | 264.4664 | 29.8849
0.16075 | 60.0542 | 86.4185 | 254.5996 | 95.7905 | 264.6086 | 30.0271
0.16075 | 60.0542 | 86.4794 | 254.5387 | 95.7905 | 264.5477 | 30.0271
0.16075 | 60.0542 | 86.4794 | 254.5387 | 95.7905 | 264.5477 | 30.0271
0.16075 | 60.3387 | 86.3575 | 254.7554 | 95.9675 | 264.8119 | 30.1694
0.16075 | 60.3387 | 86.4794 | 254.6335 | 95.9675 | 264.69 | 30.1694
0.1622 | 60.6219 | 86.4185 | 254.7888 | 95.2856 | 264.8924 | 30.3109
0.1622 | 60.6219 | 86.6013 | 254.606 | 95.2856 | 264.7096 | 30.3109
0.1622 | 60.6219 | 86.7233 | 254.484 | 95.2856 | 264.5876 | 30.3109
0.1622 | 60.6219 | 86.7233 | 254.484 | 95.2856 | 264.5876 | 30.3109
0.1622 | 60.9064 | 86.4794 | 254.8227 | 95.461 | 264.9738 | 30.4532
0.1622 | 60.9064 | 86.6623 | 254.6398 | 95.461 | 264.7909 | 30.4532
0.16365 | 60.905 | 86.9061 | 254.3956 | 94.6158 | 264.5464 | 30.4525
0.16365 | 60.905 | 87.2719 | 254.0298 | 94.6158 | 264.1806 | 30.4525
0.16365 | 61.4999 | 87.3328 | 254.1672 | 94.9793 | 264.4171 | 30.7499
0.16365 | 61.4999 | 87.2109 | 254.2891 | 94.9793 | 264.539 | 30.7499
0.16365 | 61.7844 | 87.2719 | 254.3229 | 95.1531 | 264.6203 | 30.8922
0.16365 | 61.7844 | 87.2719 | 254.3229 | 95.1531 | 264.6203 | 30.8922
0.1651 | 62.0675 | 87.5767 | 254.1125 | 94.4903 | 264.457 | 31.0337
0.1651 | 62.0675 | 87.2109 | 254.4783 | 94.4903 | 264.8228 | 31.0337
0.1651 | 62.0675 | 87.2719 | 254.4173 | 94.4903 | 264.7618 | 31.0337
0.1651 | 62.0675 | 87.3938 | 254.2954 | 94.4903 | 264.6399 | 31.0337
0.1651 | 62.352 | 87.5157 | 254.2683 | 94.6626 | 264.6603 | 31.176
0.1651 | 62.352 | 87.3938 | 254.3902 | 94.6626 | 264.7822 | 31.176
0.16662 | 62.635 | 87.6376 | 254.2407 | 93.9689 | 264.6799 | 31.3175
0.16662 | 62.3505 | 87.8204 | 253.9631 | 93.7982 | 264.3549 | 31.1753
0.16662 | 62.635 | 87.6376 | 254.2407 | 93.9689 | 264.6799 | 31.3175
0.16662 | 62.9195 | 87.8814 | 254.0918 | 94.1396 | 264.5783 | 31.4597
0.16662 | 62.9195 | 87.9424 | 254.0308 | 94.1396 | 264.5173 | 31.4597
0.16806 | 63.2026 | 87.7595 | 254.308 | 93.4972 | 264.8418 | 31.6013
0.16806 | 63.2026 | 87.8814 | 254.1861 | 93.4972 | 264.7199 | 31.6013
0.16806 | 63.487 | 87.8814 | 254.2809 | 93.6665 | 264.8621 | 31.7435
0.16806 | 63.487 | 88.0033 | 254.159 | 93.6665 | 264.7402 | 31.7435
0.16806 | 63.487 | 88.1862 | 253.9761 | 93.6665 | 264.5573 | 31.7435
0.16806 | 63.487 | 87.9424 | 254.2199 | 93.6665 | 264.8011 | 31.7435
0.16806 | 63.7974 | 88.2471 | 254.0187 | 93.8512 | 264.6516 | 31.8987
0.16951 | 63.796 | 88.1252 | 254.1401 | 93.0489 | 264.7728 | 31.898
0.16951 | 64.0805 | 88.308 | 254.0522 | 93.2167 | 264.7322 | 32.0402
0.16951 | 64.0805 | 88.4909 | 253.8693 | 93.2167 | 264.5493 | 32.0402
0.16951 | 64.0805 | 88.308 | 254.0522 | 93.2167 | 264.7322 | 32.0402
0.16951 | 64.3649 | 88.5519 | 253.9031 | 93.3845 | 264.6306 | 32.1825
0.16951 | 64.3649 | 88.6129 | 253.8421 | 93.3845 | 264.5696 | 32.1825
0.16951 | 64.3649 | 88.4909 | 253.9641 | 93.3845 | 264.6916 | 32.1825
0.16951 | 64.6494 | 88.7347 | 253.8151 | 93.5523 | 264.59 | 32.3247
0.17096 | 64.9325 | 88.7347 | 253.9095 | 92.9258 | 264.7315 | 32.4662
0.17096 | 64.9325 | 88.8566 | 253.7876 | 92.9258 | 264.6096 | 32.4662
0.17096 | 64.9325 | 88.6738 | 253.9704 | 92.9258 | 264.7924 | 32.4662
0.17096 | 64.9325 | 88.8566 | 253.7876 | 92.9258 | 264.6096 | 32.4662
0.17096 | 65.2169 | 89.0395 | 253.6995 | 93.0922 | 264.569 | 32.6085
0.17241 | 65.5 | 89.2224 | 253.6109 | 92.4747 | 264.5276 | 32.75
0.17241 | 65.5 | 89.3442 | 253.4891 | 92.4747 | 264.4058 | 32.75
0.17241 | 65.7844 | 89.4661 | 253.462 | 92.6397 | 264.4261 | 32.8922
0.17241 | 65.7844 | 89.4052 | 253.5229 | 92.6397 | 264.487 | 32.8922
0.17393 | 65.7829 | 89.5271 | 253.4005 | 91.8293 | 264.3644 | 32.8915
0.17393 | 66.0933 | 89.5881 | 253.443 | 92.0077 | 264.4585 | 33.0466
0.17393 | 66.0933 | 89.5271 | 253.504 | 92.0077 | 264.5195 | 33.0466
0.17393 | 66.0933 | 89.771 | 253.2601 | 92.0077 | 264.2756 | 33.0466
0.17393 | 66.3777 | 89.5881 | 253.5378 | 92.1712 | 264.6008 | 33.1889
0.17393 | 66.3777 | 89.771 | 253.3549 | 92.1712 | 264.4179 | 33.1889
0.17393 | 66.3777 | 89.771 | 253.3549 | 92.1712 | 264.4179 | 33.1889
0.17393 | 66.6622 | 89.8929 | 253.3278 | 92.3348 | 264.4382 | 33.3311
0.17537 | 66.6608 | 90.0148 | 253.2055 | 91.5718 | 264.3156 | 33.3304
0.17537 | 66.6608 | 90.0148 | 253.2055 | 91.5718 | 264.3156 | 33.3304
0.17537 | 66.9452 | 90.3195 | 252.9956 | 91.734 | 264.1531 | 33.4726
0.17682 | 67.5127 | 90.1976 | 253.3066 | 91.3039 | 264.5587 | 33.7563
0.17682 | 67.5127 | 90.5634 | 252.9408 | 91.3039 | 264.1929 | 33.7563
0.17682 | 67.5127 | 90.5024 | 253.0018 | 91.3039 | 264.2539 | 33.7563
0.17682 | 67.7971 | 90.3805 | 253.2185 | 91.4648 | 264.5181 | 33.8986
0.17682 | 67.7971 | 90.7462 | 252.8528 | 91.4648 | 264.1524 | 33.8986
0.17682 | 67.7971 | 90.6852 | 252.9138 | 91.4648 | 264.2134 | 33.8986
0.17682 | 67.7971 | 90.5024 | 253.0966 | 91.4648 | 264.3962 | 33.8986
0.17827 | 68.0801 | 90.6852 | 253.0082 | 90.8808 | 264.3549 | 34.0401
0.17682 | 68.0816 | 90.6852 | 253.0087 | 91.6257 | 264.3556 | 34.0408
0.17827 | 68.0801 | 90.8071 | 252.8863 | 90.8808 | 264.233 | 34.0401
0.17827 | 68.0801 | 90.8071 | 252.8863 | 90.8808 | 264.233 | 34.0401
0.17827 | 68.3904 | 90.99 | 252.8068 | 91.0549 | 264.2052 | 34.1952
0.17827 | 68.6749 | 90.9291 | 252.9625 | 91.2145 | 264.4083 | 34.3374
0.17972 | 68.6734 | 90.99 | 252.9011 | 90.4789 | 264.3467 | 34.3367
0.17972 | 68.6734 | 91.1119 | 252.7792 | 90.4789 | 264.2248 | 34.3367
0.17972 | 68.6734 | 91.051 | 252.8401 | 90.4789 | 264.2857 | 34.3367
0.17972 | 68.9578 | 91.051 | 252.9349 | 90.6372 | 264.4279 | 34.4789
0.17972 | 68.9578 | 91.2947 | 252.6912 | 90.6372 | 264.1842 | 34.4789
0.17972 | 68.9578 | 91.1729 | 252.813 | 90.6372 | 264.306 | 34.4789
0.18124 | 69.2407 | 91.3557 | 252.7245 | 90.0332 | 264.2647 | 34.6204
0.18124 | 69.2407 | 91.2947 | 252.7855 | 90.0332 | 264.3257 | 34.6204
0.18124 | 69.5252 | 91.4776 | 252.6975 | 90.1901 | 264.285 | 34.7626
0.18124 | 69.5252 | 91.4167 | 252.7584 | 90.1901 | 264.3459 | 34.7626
0.18124 | 69.5252 | 91.4167 | 252.7584 | 90.1901 | 264.3459 | 34.7626
0.18124 | 69.5252 | 91.5995 | 252.5756 | 90.1901 | 264.1631 | 34.7626
0.18124 | 69.5252 | 91.7214 | 252.4537 | 90.1901 | 264.0412 | 34.7626
0.18124 | 69.8096 | 91.4776 | 252.7923 | 90.3471 | 264.4272 | 34.9048
0.18124 | 69.8096 | 91.7214 | 252.5485 | 90.3471 | 264.1834 | 34.9048
0.18268 | 69.8081 | 91.8433 | 252.4261 | 89.6303 | 264.0608 | 34.9041
0.18268 | 70.0926 | 91.6605 | 252.7037 | 89.786 | 264.3858 | 35.0463
0.18268 | 70.377 | 91.8433 | 252.6157 | 89.9417 | 264.3452 | 35.1885
0.18268 | 70.377 | 91.9652 | 252.4938 | 89.9417 | 264.2233 | 35.1885
0.18268 | 70.377 | 91.9043 | 252.5547 | 89.9417 | 264.2842 | 35.1885
0.18268 | 70.377 | 92.1482 | 252.3108 | 89.9417 | 264.0403 | 35.1885
0.18413 | 70.3755 | 92.0262 | 252.4323 | 89.2338 | 264.1616 | 35.1878
0.18413 | 70.3755 | 91.9652 | 252.4933 | 89.2338 | 264.2226 | 35.1878
0.18413 | 70.6599 | 92.0872 | 252.4661 | 89.3883 | 264.2428 | 35.33
0.18413 | 70.6599 | 92.1482 | 252.4051 | 89.3883 | 264.1818 | 35.33
0.18413 | 70.6599 | 92.2701 | 252.2832 | 89.3883 | 264.0599 | 35.33
0.18558 | 70.9687 | 92.2091 | 252.4471 | 88.8574 | 264.2753 | 35.4844
0.18558 | 70.9687 | 92.392 | 252.2642 | 88.8574 | 264.0924 | 35.4844
0.18558 | 70.9687 | 92.4529 | 252.2033 | 88.8574 | 264.0315 | 35.4844
0.18558 | 71.2532 | 92.2701 | 252.481 | 89.0107 | 264.3565 | 35.6266
0.18558 | 71.2532 | 92.331 | 253.4201 | 89.0107 | 265.2956 | 35.6266
0.18703 | 71.2516 | 92.5748 | 252.1757 | 88.321 | 264.051 | 35.6258
0.18703 | 71.5361 | 92.2701 | 252.5753 | 88.473 | 264.4979 | 35.768
0.18703 | 71.5361 | 92.4529 | 252.3925 | 88.473 | 264.3151 | 35.768
0.18703 | 71.5361 | 92.6358 | 252.2096 | 88.473 | 264.1322 | 35.768
0.18703 | 71.5361 | 92.5748 | 253.2706 | 88.473 | 265.1932 | 35.768
0.18703 | 71.8205 | 92.5748 | 252.3654 | 88.6251 | 264.3354 | 35.9102
0.18703 | 71.8205 | 92.7577 | 252.1825 | 88.6251 | 264.1525 | 35.9102
0.18855 | 71.8189 | 92.8186 | 252.121 | 87.9098 | 264.0909 | 35.9095
0.18855 | 71.8189 | 92.7577 | 252.1819 | 87.9098 | 264.1518 | 35.9095
0.18855 | 71.8189 | 93.062 | 251.8776 | 87.9098 | 263.8475 | 35.9095
0.18855 | 72.1033 | 92.8796 | 252.1548 | 88.0607 | 264.1721 | 36.0517
0.18855 | 72.1033 | 92.8186 | 252.2158 | 88.0607 | 264.2331 | 36.0517
0.18855 | 72.1033 | 93.062 | 251.9724 | 88.0607 | 263.9897 | 36.0517
0.18855 | 72.1033 | 93.062 | 251.9724 | 88.0607 | 263.9897 | 36.0517
0.18855 | 72.3877 | 93.123 | 252.0062 | 88.2115 | 264.0709 | 36.1939
0.18999 | 72.3862 | 93.306 | 251.8227 | 87.5386 | 263.8871 | 36.1931
0.18999 | 72.6706 | 93.428 | 251.7955 | 87.6883 | 263.9073 | 36.3353
0.18999 | 72.6706 | 93.55 | 251.6735 | 87.6883 | 263.7853 | 36.3353
0.19144 | 73.2638 | 93.489 | 251.9323 | 87.3351 | 264.1429 | 36.6319
0.19144 | 73.2638 | 93.672 | 251.7493 | 87.3351 | 263.9599 | 36.6319
0.19144 | 73.2638 | 93.855 | 251.5663 | 87.3351 | 263.7769 | 36.6319
0.19144 | 73.2638 | 93.733 | 251.6883 | 87.3351 | 263.8989 | 36.6319
0.19144 | 73.5482 | 93.794 | 251.7221 | 87.4837 | 263.9801 | 36.7741
0.19144 | 73.5482 | 93.977 | 251.5391 | 87.4837 | 263.7971 | 36.7741
0.19144 | 73.5482 | 93.794 | 251.7221 | 87.4837 | 263.9801 | 36.7741
0.19144 | 73.8326 | 94.038 | 251.5729 | 87.6322 | 263.8783 | 36.9163
0.19144 | 73.5482 | 94.099 | 251.4171 | 87.4837 | 263.6751 | 36.7741
0.19434 | 73.8295 | 94.16 | 251.4498 | 86.3251 | 263.7548 | 36.9148
0.19434 | 73.8295 | 93.977 | 251.6328 | 86.3251 | 263.9378 | 36.9148
0.19434 | 73.8295 | 93.916 | 251.6938 | 86.3251 | 263.9988 | 36.9148
0.19434 | 74.1139 | 94.16 | 251.5446 | 86.4715 | 263.897 | 37.057
0.19434 | 74.1139 | 94.038 | 251.6666 | 86.4715 | 264.019 | 37.057
0.19434 | 74.1139 | 94.099 | 251.6056 | 86.4715 | 263.958 | 37.057
0.19586 | 74.3967 | 94.281 | 251.5179 | 85.9448 | 263.9173 | 37.1983
0.19586 | 74.3967 | 94.221 | 251.5779 | 85.9448 | 263.9773 | 37.1983
0.19586 | 74.3967 | 94.281 | 251.5179 | 85.9448 | 263.9173 | 37.1983
0.19586 | 74.3967 | 94.647 | 251.1519 | 85.9448 | 263.5513 | 37.1983
0.19586 | 74.6811 | 94.342 | 252.5517 | 86.09 | 264.9985 | 37.3405
0.19586 | 74.6811 | 94.464 | 251.4297 | 86.09 | 263.8765 | 37.3405
0.1973 | 74.6795 | 94.525 | 251.3682 | 85.4576 | 263.8148 | 37.3398
0.1973 | 74.9639 | 94.769 | 251.219 | 85.6017 | 263.713 | 37.482
0.1973 | 74.9639 | 94.464 | 251.524 | 85.6017 | 264.018 | 37.482
0.1973 | 74.9639 | 94.525 | 251.463 | 85.6017 | 263.957 | 37.482
0.1973 | 74.9639 | 94.708 | 251.28 | 85.6017 | 263.774 | 37.482
0.1973 | 74.9639 | 94.586 | 251.402 | 85.6017 | 263.896 | 37.482
0.1973 | 74.9639 | 94.708 | 251.28 | 85.6017 | 263.774 | 37.482
0.1973 | 75.2483 | 94.769 | 251.3138 | 85.7459 | 263.8552 | 37.6242
0.1973 | 75.2483 | 94.83 | 251.2528 | 85.7459 | 263.7942 | 37.6242
0.19875 | 75.2468 | 94.83 | 251.2523 | 85.1206 | 263.7934 | 37.6234
0.19875 | 75.557 | 94.952 | 251.2337 | 85.2767 | 263.8265 | 37.7785
0.19875 | 75.8414 | 94.952 | 251.3285 | 85.4197 | 263.9687 | 37.9207
0.19875 | 75.8414 | 94.952 | 251.3285 | 85.4197 | 263.9687 | 37.9207
0.2002 | 76.1242 | 95.135 | 251.2397 | 84.9434 | 263.9271 | 38.0621
0.2002 | 76.1242 | 95.257 | 251.1177 | 84.9434 | 263.8051 | 38.0621
0.2002 | 76.4086 | 95.379 | 251.0905 | 85.0854 | 263.8253 | 38.2043
0.20165 | 76.407 | 95.501 | 250.968 | 84.4738 | 263.7025 | 38.2035
0.20165 | 76.407 | 95.379 | 251.09 | 84.4738 | 263.8245 | 38.2035
0.20165 | 76.6914 | 95.562 | 251.0018 | 84.6149 | 263.7837 | 38.3457
0.20165 | 76.6914 | 95.562 | 251.0018 | 84.6149 | 263.7837 | 38.3457
0.2031 | 76.9742 | 95.622 | 252.0361 | 84.151 | 264.8651 | 38.4871
0.2031 | 76.9742 | 95.866 | 251.7921 | 84.151 | 264.6211 | 38.4871
0.2031 | 76.9742 | 95.805 | 250.8531 | 84.151 | 263.6821 | 38.4871
0.2031 | 76.9742 | 95.744 | 250.9141 | 84.151 | 263.7431 | 38.4871
0.2031 | 76.9742 | 95.927 | 250.7311 | 84.151 | 263.5601 | 38.4871
0.2031 | 77.2586 | 95.927 | 250.8259 | 84.291 | 263.7023 | 38.6293
0.20462 | 77.2569 | 95.927 | 250.8253 | 83.6641 | 263.7014 | 38.6284
0.20462 | 77.2569 | 96.049 | 250.7033 | 83.6641 | 263.5794 | 38.6284
0.20462 | 77.5413 | 95.988 | 250.8591 | 83.803 | 263.7826 | 38.7706
0.20462 | 77.5413 | 95.927 | 251.9201 | 83.803 | 264.8436 | 38.7706
0.20462 | 77.8515 | 96.232 | 250.7185 | 83.9547 | 263.6937 | 38.9257
0.20462 | 77.8515 | 96.049 | 251.9015 | 83.9547 | 264.8767 | 38.9257
0.20606 | 78.1342 | 96.354 | 250.6907 | 83.5021 | 263.7131 | 39.0671
0.20606 | 78.1342 | 96.537 | 250.5077 | 83.5021 | 263.5301 | 39.0671
0.20606 | 78.1342 | 96.476 | 250.5687 | 83.5021 | 263.5911 | 39.0671
0.20606 | 78.4186 | 96.598 | 250.5415 | 83.6401 | 263.6113 | 39.2093
0.20606 | 78.4186 | 96.476 | 250.6635 | 83.6401 | 263.7333 | 39.2093
0.20606 | 78.4186 | 96.476 | 250.6635 | 83.6401 | 263.7333 | 39.2093
0.20751 | 78.7014 | 96.598 | 250.6358 | 83.1929 | 263.7527 | 39.3507
0.20751 | 78.7014 | 96.537 | 250.6968 | 83.1929 | 263.8137 | 39.3507
0.20751 | 78.7014 | 96.72 | 250.5138 | 83.1929 | 263.6307 | 39.3507
0.20751 | 78.7014 | 96.841 | 250.3928 | 83.1929 | 263.5097 | 39.3507
0.20751 | 79.2701 | 96.963 | 250.4604 | 83.467 | 263.6721 | 39.6351
0.20896 | 79.2685 | 96.902 | 250.5208 | 82.888 | 263.7322 | 39.6342
0.20896 | 79.2685 | 96.963 | 250.4598 | 82.888 | 263.6712 | 39.6342
0.20896 | 79.2685 | 96.841 | 250.5818 | 82.888 | 263.7932 | 39.6342
0.20896 | 79.5528 | 97.085 | 250.4326 | 83.0241 | 263.6914 | 39.7764
0.20896 | 79.5528 | 97.207 | 250.3106 | 83.0241 | 263.5694 | 39.7764
0.20896 | 79.5528 | 97.024 | 250.4936 | 83.0241 | 263.7524 | 39.7764
0.21041 | 79.8356 | 97.268 | 250.3439 | 82.5872 | 263.6498 | 39.9178
0.21041 | 79.8356 | 97.329 | 250.2829 | 82.5872 | 263.5888 | 39.9178
0.21041 | 79.8356 | 97.451 | 250.1609 | 82.5872 | 263.4668 | 39.9178
0.21041 | 79.8356 | 97.39 | 250.2219 | 82.5872 | 263.5278 | 39.9178
0.21041 | 79.8356 | 97.451 | 250.1609 | 82.5872 | 263.4668 | 39.9178
0.21041 | 79.8356 | 97.39 | 250.2219 | 82.5872 | 263.5278 | 39.9178
0.21193 | 80.1182 | 97.451 | 250.2551 | 82.1283 | 263.6081 | 40.0591
0.21193 | 80.1182 | 97.512 | 250.1941 | 82.1283 | 263.5471 | 40.0591
0.21193 | 80.4284 | 97.573 | 250.2365 | 82.2746 | 263.6412 | 40.2142
0.21193 | 80.1182 | 97.573 | 250.1331 | 82.1283 | 263.4861 | 40.0591
0.21193 | 80.4284 | 97.634 | 250.1755 | 82.2746 | 263.5802 | 40.2142
0.21337 | 80.7111 | 97.878 | 250.0257 | 81.849 | 263.4776 | 40.3556
0.21337 | 80.7111 | 98.061 | 249.8427 | 81.849 | 263.2946 | 40.3556
0.21337 | 80.7111 | 98 | 249.9037 | 81.849 | 263.3556 | 40.3556
0.21337 | 80.9955 | 98 | 249.9985 | 81.9822 | 263.4977 | 40.4977
0.21337 | 80.9955 | 98.122 | 249.8765 | 81.9822 | 263.3757 | 40.4977
0.21482 | 80.9938 | 98.122 | 249.8759 | 81.429 | 263.3749 | 40.4969
0.21482 | 80.9938 | 98.061 | 249.9369 | 81.429 | 263.4359 | 40.4969
0.21482 | 80.9938 | 98.061 | 249.9369 | 81.429 | 263.4359 | 40.4969
0.21482 | 81.2782 | 98.304 | 249.7887 | 81.5614 | 263.3351 | 40.6391
0.21482 | 81.2782 | 98.243 | 249.8497 | 81.5614 | 263.3961 | 40.6391
0.21482 | 81.2782 | 98.365 | 249.7277 | 81.5614 | 263.2741 | 40.6391
0.21627 | 81.5608 | 98.182 | 250.0049 | 81.1462 | 263.5984 | 40.7804
0.21627 | 81.5608 | 98.304 | 249.8829 | 81.1462 | 263.4764 | 40.7804
0.21627 | 81.5608 | 98.487 | 249.6999 | 81.1462 | 263.2934 | 40.7804
0.21627 | 81.5608 | 98.304 | 249.8829 | 81.1462 | 263.4764 | 40.7804
0.21627 | 81.5608 | 98.365 | 249.8219 | 81.1462 | 263.4154 | 40.7804
0.21627 | 81.5608 | 98.426 | 249.7609 | 81.1462 | 263.3544 | 40.7804
0.21627 | 81.8452 | 98.487 | 250.7947 | 81.2776 | 264.4356 | 40.9226
0.21627 | 81.8452 | 98.548 | 249.7337 | 81.2776 | 263.3746 | 40.9226
0.21772 | 81.8435 | 98.487 | 250.7942 | 80.7365 | 264.4348 | 40.9218
0.21772 | 82.1279 | 98.487 | 249.889 | 80.8671 | 263.5769 | 41.0639
0.21772 | 82.1279 | 98.731 | 249.645 | 80.8671 | 263.3329 | 41.0639
0.21772 | 82.4122 | 98.914 | 249.5567 | 80.9977 | 263.2921 | 41.2061
0.21772 | 82.4122 | 98.67 | 249.8007 | 80.9977 | 263.5361 | 41.2061
0.21772 | 82.4122 | 98.914 | 249.5567 | 80.9977 | 263.2921 | 41.2061
0.21924 | 82.7206 | 98.853 | 250.7205 | 80.5768 | 264.5073 | 41.3603
0.21924 | 82.7206 | 98.853 | 250.7205 | 80.5768 | 264.5073 | 41.3603
0.21924 | 82.7206 | 98.914 | 249.6595 | 80.5768 | 263.4463 | 41.3603
0.21924 | 82.7206 | 98.975 | 249.5985 | 80.5768 | 263.3853 | 41.3603
0.21924 | 82.7206 | 99.036 | 249.5375 | 80.5768 | 263.3243 | 41.3603
0.21924 | 82.7206 | 99.158 | 249.4155 | 80.5768 | 263.2023 | 41.3603
0.22068 | 83.0033 | 99.097 | 249.5708 | 80.1763 | 263.4046 | 41.5016
0.22068 | 83.0033 | 99.158 | 249.5098 | 80.1763 | 263.3436 | 41.5016
0.22068 | 83.0033 | 99.219 | 249.4488 | 80.1763 | 263.2826 | 41.5016
0.22068 | 83.0033 | 99.219 | 249.4488 | 80.1763 | 263.2826 | 41.5016
0.22068 | 83.2876 | 99.463 | 249.2995 | 80.3052 | 263.1808 | 41.6438
0.22068 | 83.2876 | 99.158 | 249.6045 | 80.3052 | 263.4858 | 41.6438
0.22068 | 83.2876 | 99.584 | 249.1785 | 80.3052 | 263.0598 | 41.6438
0.22068 | 83.2876 | 99.584 | 249.1785 | 80.3052 | 263.0598 | 41.6438
0.22213 | 83.5702 | 99.402 | 249.4547 | 79.9091 | 263.3831 | 41.7851
0.22213 | 83.8546 | 99.767 | 249.1845 | 80.0371 | 263.1603 | 41.9273
0.22213 | 83.8546 | 99.706 | 249.2455 | 80.0371 | 263.2213 | 41.9273
0.22213 | 83.8546 | 99.767 | 249.1845 | 80.0371 | 263.1603 | 41.9273
0.22358 | 83.8529 | 99.767 | 249.184 | 79.5181 | 263.1594 | 41.9264
0.22358 | 84.1372 | 99.889 | 249.1567 | 79.6453 | 263.1796 | 42.0686
0.22358 | 84.1372 | 99.889 | 249.1567 | 79.6453 | 263.1796 | 42.0686
0.22358 | 84.1372 | 100.011 | 249.0347 | 79.6453 | 263.0576 | 42.0686
0.22503 | 84.1355 | 99.95 | 249.0952 | 79.1322 | 263.1178 | 42.0678
0.22503 | 84.4198 | 100.011 | 249.1289 | 79.2585 | 263.1989 | 42.2099
0.22503 | 84.4198 | 99.889 | 249.2509 | 79.2585 | 263.3209 | 42.2099
0.22503 | 84.4198 | 99.95 | 249.1899 | 79.2585 | 263.2599 | 42.2099
0.22503 | 84.4198 | 99.767 | 249.3729 | 79.2585 | 263.4429 | 42.2099
0.22503 | 84.7041 | 100.072 | 249.1627 | 79.3849 | 263.2801 | 42.3521
0.22503 | 84.7041 | 99.95 | 249.2847 | 79.3849 | 263.4021 | 42.3521
0.22655 | 85.2968 | 100.194 | 249.2383 | 79.1139 | 263.4544 | 42.6484
0.22655 | 85.2968 | 100.255 | 249.1773 | 79.1139 | 263.3934 | 42.6484
0.22655 | 85.5811 | 100.377 | 249.15 | 79.2394 | 263.4136 | 42.7906
0.22655 | 85.2968 | 100.316 | 249.1163 | 79.1139 | 263.3324 | 42.6484
0.22799 | 85.5794 | 100.438 | 249.0885 | 78.7355 | 263.3517 | 42.7897
0.22655 | 85.5811 | 100.56 | 248.967 | 79.2394 | 263.2306 | 42.7906
0.22799 | 85.5794 | 100.499 | 249.0275 | 78.7355 | 263.2907 | 42.7897
0.22799 | 85.5794 | 100.56 | 248.9665 | 78.7355 | 263.2297 | 42.7897
0.22799 | 85.8637 | 100.621 | 249.0002 | 78.8602 | 263.3109 | 42.9319
0.22799 | 85.8637 | 100.56 | 249.0612 | 78.8602 | 263.3719 | 42.9319
0.22799 | 85.8637 | 100.682 | 248.9392 | 78.8602 | 263.2499 | 42.9319
0.22799 | 86.148 | 100.682 | 249.034 | 78.9849 | 263.392 | 43.074
0.22799 | 85.8637 | 100.804 | 248.8172 | 78.8602 | 263.1279 | 42.9319
0.22944 | 86.1463 | 100.804 | 248.9114 | 78.4858 | 263.2692 | 43.0732
0.22944 | 86.1463 | 100.804 | 248.9114 | 78.4858 | 263.2692 | 43.0732
0.22944 | 86.1463 | 101.169 | 248.5464 | 78.4858 | 262.9042 | 43.0732
0.23089 | 86.4289 | 100.986 | 248.8236 | 78.1161 | 263.2284 | 43.2144
0.23089 | 86.4289 | 101.352 | 248.4576 | 78.1161 | 262.8624 | 43.2144
0.23089 | 86.7132 | 101.169 | 248.7354 | 78.2393 | 263.1876 | 43.3566
0.23089 | 86.7132 | 101.291 | 248.6134 | 78.2393 | 263.0656 | 43.3566
0.23089 | 86.7132 | 101.291 | 248.6134 | 78.2393 | 263.0656 | 43.3566
0.23089 | 86.9975 | 101.291 | 248.7082 | 78.3624 | 263.2077 | 43.4987
0.23234 | 86.9957 | 101.413 | 248.5856 | 77.8734 | 263.0849 | 43.4979
0.23234 | 86.9957 | 101.535 | 248.4636 | 77.8734 | 262.9629 | 43.4979
0.23234 | 86.9957 | 101.474 | 248.5246 | 77.8734 | 263.0239 | 43.4979
0.23234 | 86.9957 | 101.413 | 249.5856 | 77.8734 | 264.0849 | 43.4979
0.23234 | 87.3059 | 101.474 | 249.628 | 78.0069 | 264.1789 | 43.6529
0.23234 | 87.3059 | 101.596 | 248.506 | 78.0069 | 263.0569 | 43.6529
0.23386 | 87.304 | 101.474 | 248.6273 | 77.4991 | 263.178 | 43.652
0.23386 | 87.304 | 101.84 | 248.2613 | 77.4991 | 262.812 | 43.652
0.23386 | 87.5883 | 101.718 | 248.4781 | 77.6207 | 263.0762 | 43.7942
0.23386 | 87.5883 | 101.962 | 248.2341 | 77.6207 | 262.8322 | 43.7942
0.23386 | 87.5883 | 101.962 | 248.2341 | 77.6207 | 262.8322 | 43.7942
0.2353 | 87.5866 | 101.962 | 248.2335 | 77.1424 | 262.8313 | 43.7933
0.2353 | 87.8709 | 101.962 | 248.3283 | 77.2632 | 262.9734 | 43.9354
0.2353 | 87.8709 | 101.962 | 248.3283 | 77.2632 | 262.9734 | 43.9354
0.2353 | 87.8709 | 102.084 | 248.2063 | 77.2632 | 262.8514 | 43.9354
0.2353 | 87.8709 | 102.145 | 248.1453 | 77.2632 | 262.7904 | 43.9354
0.2353 | 88.1552 | 101.962 | 248.4231 | 77.3841 | 263.1156 | 44.0776
0.2353 | 88.1552 | 102.206 | 248.1791 | 77.3841 | 262.8716 | 44.0776
0.23675 | 88.1534 | 101.962 | 248.4225 | 76.9102 | 263.1147 | 44.0767
0.23675 | 88.4377 | 102.327 | 248.1522 | 77.0302 | 262.8918 | 44.2188
0.23675 | 88.4377 | 102.266 | 248.2132 | 77.0302 | 262.9528 | 44.2188
0.23675 | 88.4377 | 102.327 | 248.1522 | 77.0302 | 262.8918 | 44.2188
0.23675 | 88.4377 | 102.327 | 248.1522 | 77.0302 | 262.8918 | 44.2188
0.23675 | 88.4377 | 102.388 | 248.0912 | 77.0302 | 262.8308 | 44.2188
0.2382 | 88.7202 | 102.449 | 248.1244 | 76.6807 | 262.9111 | 44.3601
0.2382 | 88.7202 | 102.449 | 248.1244 | 76.6807 | 262.9111 | 44.3601
0.2382 | 88.7202 | 102.449 | 248.1244 | 76.6807 | 262.9111 | 44.3601
0.2382 | 88.7202 | 102.571 | 248.0024 | 76.6807 | 262.7891 | 44.3601
0.2382 | 88.7202 | 102.571 | 248.0024 | 76.6807 | 262.7891 | 44.3601
0.2382 | 89.0045 | 102.754 | 247.9142 | 76.8001 | 262.7482 | 44.5022
0.23965 | 89.0027 | 102.632 | 248.0356 | 76.3354 | 262.8694 | 44.5014
0.23965 | 89.0027 | 102.693 | 247.9746 | 76.3354 | 262.8084 | 44.5014
0.23965 | 89.0027 | 102.754 | 247.9136 | 76.3354 | 262.7474 | 44.5014
0.23965 | 89.0027 | 102.815 | 247.8526 | 76.3354 | 262.6864 | 44.5014
0.23965 | 89.287 | 102.754 | 248.0083 | 76.454 | 262.8895 | 44.6435
0.24109 | 89.5695 | 103.059 | 247.7975 | 76.1122 | 262.7257 | 44.7847
0.24109 | 89.5695 | 102.998 | 247.8585 | 76.1122 | 262.7867 | 44.7847
0.24109 | 89.5695 | 102.998 | 247.8585 | 76.1122 | 262.7867 | 44.7847
0.24109 | 89.5695 | 102.998 | 247.8585 | 76.1122 | 262.7867 | 44.7847
0.24109 | 89.8796 | 103.12 | 247.8399 | 76.2408 | 262.8198 | 44.9398
0.24109 | 89.5695 | 103.059 | 247.7975 | 76.1122 | 262.7257 | 44.7847
0.24261 | 89.8777 | 103.059 | 247.9002 | 75.7624 | 262.8799 | 44.9389
0.24261 | 89.8777 | 103.12 | 247.8392 | 75.7624 | 262.8189 | 44.9389
0.24261 | 89.8777 | 103.12 | 247.8392 | 75.7624 | 262.8189 | 44.9389
0.24261 | 89.8777 | 103.181 | 247.7782 | 75.7624 | 262.7579 | 44.9389
0.24261 | 89.8777 | 103.303 | 247.6562 | 75.7624 | 262.6359 | 44.9389
0.24406 | 90.1602 | 103.364 | 247.6894 | 75.4288 | 262.7161 | 45.0801
0.24406 | 90.1602 | 103.364 | 247.6894 | 75.4288 | 262.7161 | 45.0801
0.24406 | 90.1602 | 103.424 | 247.6294 | 75.4288 | 262.6561 | 45.0801
0.24406 | 90.4445 | 103.485 | 247.6632 | 75.5452 | 262.7372 | 45.2222
0.24406 | 90.4445 | 103.607 | 247.5412 | 75.5452 | 262.6152 | 45.2222
0.24406 | 90.4445 | 103.546 | 247.6022 | 75.5452 | 262.6762 | 45.2222
0.24406 | 90.4445 | 103.607 | 247.5412 | 75.5452 | 262.6152 | 45.2222
0.24551 | 90.727 | 103.973 | 247.2693 | 75.2149 | 262.3905 | 45.3635
0.24551 | 90.727 | 103.79 | 247.4523 | 75.2149 | 262.5735 | 45.3635
0.24551 | 90.727 | 103.607 | 247.6353 | 75.2149 | 262.7565 | 45.3635
0.24551 | 90.727 | 103.851 | 247.3913 | 75.2149 | 262.5125 | 45.3635
0.24551 | 90.727 | 103.912 | 247.3303 | 75.2149 | 262.4515 | 45.3635
0.24696 | 91.2937 | 103.912 | 247.5192 | 75.0035 | 262.7348 | 45.6468
0.24696 | 91.2937 | 103.973 | 247.4582 | 75.0035 | 262.6738 | 45.6468
0.24696 | 91.5779 | 103.973 | 247.553 | 75.1186 | 262.816 | 45.789
0.24696 | 91.2937 | 103.851 | 247.5802 | 75.0035 | 262.7958 | 45.6468
0.24696 | 91.5779 | 103.851 | 247.675 | 75.1186 | 262.938 | 45.789
0.24696 | 91.5779 | 104.034 | 247.492 | 75.1186 | 262.755 | 45.789
0.2484 | 91.5761 | 104.095 | 247.4304 | 74.6801 | 262.6931 | 45.7881
0.2484 | 91.5761 | 104.034 | 247.4914 | 74.6801 | 262.7541 | 45.7881
0.2484 | 91.5761 | 104.156 | 247.3694 | 74.6801 | 262.6321 | 45.7881
0.2484 | 91.5761 | 103.973 | 247.5524 | 74.6801 | 262.8151 | 45.7881
0.2484 | 91.8604 | 104.217 | 247.4031 | 74.7945 | 262.7132 | 45.9302
0.2484 | 91.8604 | 104.278 | 247.3421 | 74.7945 | 262.6522 | 45.9302
0.24992 | 91.8585 | 104.278 | 247.3415 | 74.3389 | 262.6512 | 45.9292
0.24992 | 91.8585 | 104.278 | 247.3415 | 74.3389 | 262.6512 | 45.9292
0.24992 | 91.8585 | 104.095 | 247.5245 | 74.3389 | 262.8342 | 45.9292
0.24992 | 91.8585 | 104.339 | 248.2805 | 74.3389 | 263.5902 | 45.9292
0.24992 | 91.8585 | 104.339 | 247.2805 | 74.3389 | 262.5902 | 45.9292
0.24992 | 92.1686 | 104.339 | 247.3839 | 74.4629 | 262.7453 | 46.0843
0.24992 | 92.1686 | 104.339 | 247.3839 | 74.4629 | 262.7453 | 46.0843
0.25137 | 92.1667 | 104.4 | 247.3222 | 74.0334 | 262.6834 | 46.0834
0.25137 | 92.1667 | 104.339 | 247.3832 | 74.0334 | 262.7444 | 46.0834
0.25137 | 92.1667 | 104.339 | 247.3832 | 74.0334 | 262.7444 | 46.0834
0.25137 | 92.451 | 104.705 | 247.112 | 74.1465 | 262.5205 | 46.2255
0.25137 | 92.451 | 104.644 | 247.173 | 74.1465 | 262.5815 | 46.2255
0.25137 | 92.451 | 104.766 | 247.051 | 74.1465 | 262.4595 | 46.2255
0.25282 | 92.7334 | 104.948 | 246.9631 | 73.8337 | 262.4187 | 46.3667
0.25282 | 92.7334 | 104.766 | 247.1451 | 73.8337 | 262.6007 | 46.3667
0.25282 | 92.7334 | 104.766 | 247.1451 | 73.8337 | 262.6007 | 46.3667
0.25282 | 92.7334 | 104.948 | 246.9631 | 73.8337 | 262.4187 | 46.3667
0.25282 | 93.0176 | 105.07 | 246.9359 | 73.9461 | 262.4388 | 46.5088
0.25282 | 93.0176 | 104.887 | 247.1189 | 73.9461 | 262.6218 | 46.5088
0.25427 | 93.0158 | 104.948 | 247.0573 | 73.5244 | 262.5599 | 46.5079
0.25282 | 93.0176 | 104.887 | 247.1189 | 73.9461 | 262.6218 | 46.5088
0.25427 | 93.3 | 105.07 | 247.03 | 73.6362 | 262.58 | 46.65
0.25427 | 93.3 | 105.131 | 246.969 | 73.6362 | 262.519 | 46.65
0.25427 | 93.3 | 105.131 | 246.969 | 73.6362 | 262.519 | 46.65
0.25427 | 93.3 | 105.131 | 246.969 | 73.6362 | 262.519 | 46.65
0.25571 | 93.5824 | 105.131 | 247.0631 | 73.3298 | 262.6602 | 46.7912
0.25571 | 93.2982 | 105.314 | 246.7854 | 73.2186 | 262.3351 | 46.6491
0.25571 | 93.5824 | 105.375 | 246.8191 | 73.3298 | 262.4162 | 46.7912
0.25571 | 93.5824 | 105.375 | 246.8191 | 73.3298 | 262.4162 | 46.7912
0.25571 | 93.5824 | 105.192 | 247.0021 | 73.3298 | 262.5992 | 46.7912
0.25723 | 93.5805 | 105.314 | 246.8795 | 72.8957 | 262.4763 | 46.7903
0.25571 | 93.5824 | 105.497 | 247.6971 | 73.3298 | 263.2942 | 46.7912
0.25723 | 93.8647 | 105.375 | 246.9132 | 73.0062 | 262.5574 | 46.9324
0.25723 | 93.8647 | 105.314 | 246.9742 | 73.0062 | 262.6184 | 46.9324
0.25723 | 93.8647 | 105.436 | 246.8522 | 73.0062 | 262.4964 | 46.9324
0.25723 | 93.8647 | 105.375 | 247.9132 | 73.0062 | 263.5574 | 46.9324
0.25723 | 94.149 | 105.68 | 246.703 | 73.1167 | 262.3945 | 47.0745
0.25723 | 93.8647 | 105.436 | 246.8522 | 73.0062 | 262.4964 | 46.9324
0.25868 | 94.1471 | 105.558 | 246.8244 | 72.7068 | 262.5156 | 47.0736
0.25868 | 94.1471 | 105.497 | 246.8854 | 72.7068 | 262.5766 | 47.0736
0.25868 | 94.1471 | 105.619 | 246.7634 | 72.7068 | 262.4546 | 47.0736
0.25868 | 94.4572 | 105.619 | 246.8667 | 72.8267 | 262.6096 | 47.2286
0.26013 | 94.4553 | 105.619 | 246.8661 | 72.4207 | 262.6087 | 47.2277
0.26013 | 94.4553 | 105.619 | 246.8661 | 72.4207 | 262.6087 | 47.2277
0.26013 | 94.4553 | 105.863 | 247.6221 | 72.4207 | 263.3647 | 47.2277
0.26013 | 94.4553 | 105.741 | 246.7441 | 72.4207 | 262.4867 | 47.2277
0.26013 | 94.4553 | 105.68 | 246.8051 | 72.4207 | 262.5477 | 47.2277
0.26013 | 94.7396 | 105.68 | 247.8999 | 72.53 | 263.6898 | 47.3698
0.26013 | 94.7396 | 105.802 | 246.7779 | 72.53 | 262.5678 | 47.3698
0.26158 | 94.7377 | 105.863 | 246.7162 | 72.1279 | 262.5059 | 47.3689
0.26158 | 94.7377 | 105.863 | 246.7162 | 72.1279 | 262.5059 | 47.3689
0.26158 | 94.7377 | 105.802 | 246.7772 | 72.1279 | 262.5669 | 47.3689
0.26158 | 94.7377 | 105.985 | 246.5942 | 72.1279 | 262.3839 | 47.3689
0.26158 | 95.0219 | 106.045 | 247.629 | 72.2365 | 263.466 | 47.511
0.26158 | 95.0219 | 105.924 | 246.75 | 72.2365 | 262.587 | 47.511
0.26158 | 95.0219 | 105.924 | 246.75 | 72.2365 | 262.587 | 47.511
0.26302 | 95.0201 | 106.106 | 246.5674 | 71.8383 | 262.404 | 47.51
0.26302 | 95.3043 | 106.167 | 246.6011 | 71.9463 | 262.4851 | 47.6521
0.26302 | 95.3043 | 106.228 | 246.5401 | 71.9463 | 262.4241 | 47.6521
0.26302 | 95.3043 | 106.35 | 246.4181 | 71.9463 | 262.3021 | 47.6521
0.26302 | 95.5885 | 106.35 | 246.5128 | 72.0544 | 262.4442 | 47.7942
0.26302 | 95.3043 | 106.411 | 246.3571 | 71.9463 | 262.2411 | 47.6521
0.26302 | 95.5885 | 106.289 | 246.5738 | 72.0544 | 262.5052 | 47.7942
0.26454 | 95.5865 | 106.411 | 246.4512 | 71.6396 | 262.3823 | 47.7933
0.26454 | 95.8707 | 106.472 | 246.4849 | 71.7471 | 262.4634 | 47.9354
0.26454 | 95.8707 | 106.411 | 246.5459 | 71.7471 | 262.5244 | 47.9354
0.26454 | 95.8707 | 106.655 | 246.3019 | 71.7471 | 262.2804 | 47.9354
0.26454 | 95.8707 | 106.655 | 246.3019 | 71.7471 | 262.2804 | 47.9354
0.26454 | 96.1549 | 106.533 | 246.5186 | 71.8545 | 262.5445 | 48.0775
0.26454 | 96.1549 | 106.533 | 246.5186 | 71.8545 | 262.5445 | 48.0775
0.26599 | 96.1531 | 106.655 | 246.396 | 71.4628 | 262.4215 | 48.0765
0.26599 | 96.1531 | 106.655 | 246.396 | 71.4628 | 262.4215 | 48.0765
0.26599 | 96.1531 | 106.655 | 246.396 | 71.4628 | 262.4215 | 48.0765
0.26599 | 96.1531 | 106.777 | 246.274 | 71.4628 | 262.2995 | 48.0765
0.26599 | 96.1531 | 106.838 | 246.213 | 71.4628 | 262.2385 | 48.0765
0.26744 | 96.4354 | 106.96 | 246.1851 | 71.1815 | 262.2577 | 48.2177
0.26744 | 96.4354 | 107.021 | 246.1241 | 71.1815 | 262.1967 | 48.2177
0.26744 | 96.4354 | 106.777 | 246.3681 | 71.1815 | 262.4407 | 48.2177
0.26744 | 97.0296 | 107.082 | 246.2612 | 71.4037 | 262.4328 | 48.5148
0.26889 | 97.0277 | 106.899 | 246.4436 | 71.0186 | 262.6149 | 48.5139
0.26889 | 97.0277 | 107.082 | 246.2606 | 71.0186 | 262.4319 | 48.5139
0.26889 | 97.0277 | 107.143 | 246.1996 | 71.0186 | 262.3709 | 48.5139
0.26889 | 97.0277 | 107.082 | 246.2606 | 71.0186 | 262.4319 | 48.5139
0.26889 | 97.0277 | 107.021 | 246.3216 | 71.0186 | 262.4929 | 48.5139
0.26889 | 97.3119 | 107.204 | 246.2333 | 71.1243 | 262.452 | 48.656
0.26889 | 97.3119 | 107.143 | 246.2943 | 71.1243 | 262.513 | 48.656
0.26889 | 97.3119 | 107.265 | 246.1723 | 71.1243 | 262.391 | 48.656
0.27034 | 97.31 | 107.265 | 246.1717 | 70.7427 | 262.39 | 48.655
0.27034 | 97.31 | 107.326 | 246.1107 | 70.7427 | 262.329 | 48.655
0.27034 | 97.5942 | 107.63 | 245.9014 | 70.8479 | 262.1671 | 48.7971
0.27034 | 97.31 | 107.387 | 246.0497 | 70.7427 | 262.268 | 48.655
0.27034 | 97.5942 | 107.265 | 246.2664 | 70.8479 | 262.5321 | 48.7971
0.27034 | 97.5942 | 107.387 | 246.1444 | 70.8479 | 262.4101 | 48.7971
0.27185 | 97.5922 | 107.447 | 246.0837 | 70.451 | 262.3491 | 48.7961
0.27185 | 97.5922 | 107.569 | 245.9617 | 70.451 | 262.2271 | 48.7961
0.27185 | 97.8764 | 107.447 | 246.1785 | 70.5555 | 262.4912 | 48.9382
0.2733 | 97.8745 | 107.508 | 246.1168 | 70.1811 | 262.4293 | 48.9373
0.2733 | 97.8745 | 107.63 | 245.9948 | 70.1811 | 262.3073 | 48.9373
0.2733 | 97.8745 | 107.752 | 245.8728 | 70.1811 | 262.1853 | 48.9373
0.2733 | 97.8745 | 107.813 | 245.8118 | 70.1811 | 262.1243 | 48.9373
0.2733 | 98.1587 | 107.813 | 245.9066 | 70.2851 | 262.2663 | 49.0793
0.2733 | 98.1587 | 107.996 | 245.7236 | 70.2851 | 262.0833 | 49.0793
0.2733 | 98.1587 | 107.935 | 245.7846 | 70.2851 | 262.1443 | 49.0793
0.27475 | 98.1568 | 107.874 | 245.8449 | 69.9141 | 262.2044 | 49.0784
0.27475 | 98.1568 | 107.813 | 245.9059 | 69.9141 | 262.2654 | 49.0784
0.27475 | 98.1568 | 107.813 | 245.9059 | 69.9141 | 262.2654 | 49.0784
0.27475 | 98.1568 | 107.874 | 245.8449 | 69.9141 | 262.2044 | 49.0784
0.27475 | 98.441 | 108.057 | 245.7567 | 70.0176 | 262.1635 | 49.2205
0.27475 | 98.441 | 107.996 | 245.8177 | 70.0176 | 262.2245 | 49.2205
0.27475 | 98.441 | 108.24 | 245.5737 | 70.0176 | 261.9805 | 49.2205
0.2762 | 98.7232 | 108.24 | 245.6677 | 69.7528 | 262.1216 | 49.3616
0.2762 | 98.7232 | 108.24 | 245.6677 | 69.7528 | 262.1216 | 49.3616
0.2762 | 98.7232 | 108.179 | 245.7287 | 69.7528 | 262.1826 | 49.3616
0.2762 | 98.7232 | 108.423 | 245.4847 | 69.7528 | 261.9386 | 49.3616
0.2762 | 99.0074 | 108.301 | 245.7015 | 69.8557 | 262.2027 | 49.5037
0.27765 | 98.7213 | 108.301 | 245.6061 | 69.3884 | 262.0597 | 49.3607
0.27765 | 99.0055 | 108.423 | 245.5788 | 69.4908 | 262.0797 | 49.5027
0.27765 | 99.0055 | 108.423 | 245.5788 | 69.4908 | 262.0797 | 49.5027
0.27765 | 99.3155 | 108.484 | 245.6212 | 69.6024 | 262.1737 | 49.6577
0.27917 | 99.3135 | 108.423 | 245.6815 | 69.2227 | 262.2337 | 49.6567
0.27917 | 99.3135 | 108.667 | 245.4375 | 69.2227 | 261.9897 | 49.6567
0.27917 | 99.3135 | 108.545 | 245.5595 | 69.2227 | 262.1117 | 49.6567
0.27917 | 99.5976 | 108.606 | 245.5932 | 69.3245 | 262.1928 | 49.7988
0.27917 | 99.5976 | 108.667 | 245.5322 | 69.3245 | 262.1318 | 49.7988
0.28061 | 99.5957 | 108.788 | 245.4106 | 68.9662 | 262.0099 | 49.7979
0.28061 | 99.5957 | 108.727 | 246.4716 | 68.9662 | 263.0709 | 49.7979
0.28061 | 99.5957 | 108.849 | 245.3496 | 68.9662 | 261.9489 | 49.7979
0.28061 | 99.5957 | 108.971 | 246.2276 | 68.9662 | 262.8269 | 49.7979
0.28061 | 99.8799 | 108.91 | 246.3833 | 69.0675 | 263.0299 | 49.9399
0.28061 | 99.8799 | 109.032 | 245.2613 | 69.0675 | 261.9079 | 49.9399
0.28061 | 99.8799 | 108.971 | 245.3223 | 69.0675 | 261.9689 | 49.9399
0.28206 | 99.8779 | 108.727 | 245.5656 | 68.7123 | 262.212 | 49.939
0.28206 | 100.1621 | 108.727 | 245.6604 | 68.8131 | 262.354 | 50.081
0.28206 | 100.1621 | 108.971 | 245.4164 | 68.8131 | 262.11 | 50.081
0.28206 | 100.1621 | 109.032 | 245.3554 | 68.8131 | 262.049 | 50.081
0.28206 | 100.1621 | 109.154 | 245.2334 | 68.8131 | 261.927 | 50.081
0.28351 | 100.1602 | 108.971 | 245.4157 | 68.461 | 262.1091 | 50.0801
0.28351 | 100.1602 | 109.337 | 245.0497 | 68.461 | 261.7431 | 50.0801
0.28351 | 100.1602 | 109.032 | 245.3547 | 68.461 | 262.0481 | 50.0801
0.28351 | 100.4443 | 109.215 | 245.2664 | 68.5613 | 262.0072 | 50.2222
0.28351 | 100.4443 | 109.154 | 245.3274 | 68.5613 | 262.0682 | 50.2222
0.28351 | 100.4443 | 109.215 | 245.2664 | 68.5613 | 262.0072 | 50.2222
0.28496 | 100.7265 | 109.276 | 245.2995 | 68.312 | 262.0873 | 50.3633
0.28496 | 100.7265 | 109.337 | 245.2385 | 68.312 | 262.0263 | 50.3633
0.28496 | 100.7265 | 109.52 | 245.0555 | 68.312 | 261.8433 | 50.3633
0.28496 | 100.7265 | 109.52 | 245.0555 | 68.312 | 261.8433 | 50.3633
0.28496 | 100.7265 | 109.52 | 245.0555 | 68.312 | 261.8433 | 50.3633
0.2864 | 101.0087 | 109.52 | 245.1496 | 68.0653 | 261.9844 | 50.5044
0.2864 | 101.0087 | 109.581 | 245.0886 | 68.0653 | 261.9234 | 50.5044
0.2864 | 101.0087 | 109.459 | 245.2106 | 68.0653 | 262.0454 | 50.5044
0.2864 | 101.0087 | 109.52 | 245.1496 | 68.0653 | 261.9844 | 50.5044
0.2864 | 101.0087 | 109.703 | 244.9666 | 68.0653 | 261.8014 | 50.5044
0.2864 | 101.0087 | 109.825 | 244.8446 | 68.0653 | 261.6794 | 50.5044
0.2864 | 101.2929 | 109.825 | 244.9393 | 68.1645 | 261.8214 | 50.6464
0.2864 | 101.2929 | 109.703 | 245.0613 | 68.1645 | 261.9434 | 50.6464
0.28792 | 101.2908 | 110.008 | 245.7556 | 67.8039 | 262.6374 | 50.6454
0.28792 | 101.6008 | 109.947 | 244.9199 | 67.9116 | 261.8534 | 50.8004
0.28792 | 101.6008 | 109.764 | 245.1029 | 67.9116 | 262.0364 | 50.8004
0.28937 | 101.5988 | 109.947 | 244.9193 | 67.5712 | 261.8524 | 50.7994
0.28937 | 101.5988 | 110.129 | 244.7373 | 67.5712 | 261.6704 | 50.7994
0.28937 | 101.883 | 109.886 | 245.075 | 67.6694 | 262.0555 | 50.9415
0.28937 | 101.883 | 110.068 | 244.893 | 67.6694 | 261.8735 | 50.9415
0.28937 | 101.883 | 110.068 | 244.893 | 67.6694 | 261.8735 | 50.9415
0.29082 | 101.881 | 110.129 | 244.8313 | 67.3319 | 261.8115 | 50.9405
0.29082 | 102.1651 | 110.19 | 244.865 | 67.4296 | 261.8926 | 51.0826
0.29082 | 101.881 | 110.068 | 244.8923 | 67.3319 | 261.8725 | 50.9405
0.29082 | 102.1651 | 110.373 | 244.682 | 67.4296 | 261.7096 | 51.0826
0.29082 | 102.1651 | 110.129 | 244.926 | 67.4296 | 261.9536 | 51.0826
0.29082 | 102.1651 | 110.129 | 244.926 | 67.4296 | 261.9536 | 51.0826
0.29227 | 102.4473 | 110.373 | 244.7761 | 67.1921 | 261.8507 | 51.2237
0.29227 | 102.1632 | 110.251 | 244.8034 | 67.0949 | 261.8306 | 51.0816
0.29227 | 102.1632 | 110.312 | 244.7424 | 67.0949 | 261.7696 | 51.0816
0.29227 | 102.4473 | 110.373 | 244.7761 | 67.1921 | 261.8507 | 51.2237
0.29227 | 102.4473 | 110.434 | 244.7151 | 67.1921 | 261.7897 | 51.2237
0.29371 | 102.4453 | 110.556 | 244.5924 | 66.8603 | 261.6667 | 51.2227
0.29371 | 103.0136 | 110.739 | 244.5989 | 67.0538 | 261.7678 | 51.5068
0.29371 | 103.0136 | 110.617 | 245.7209 | 67.0538 | 262.8898 | 51.5068
0.29371 | 103.0136 | 110.556 | 244.7819 | 67.0538 | 261.9508 | 51.5068
0.29371 | 103.0136 | 110.678 | 244.6599 | 67.0538 | 261.8288 | 51.5068
0.29371 | 103.2977 | 110.739 | 244.6936 | 67.1505 | 261.9099 | 51.6489
0.29523 | 103.2956 | 110.739 | 244.6929 | 66.8041 | 261.9088 | 51.6478
0.29523 | 103.2956 | 110.8 | 244.6319 | 66.8041 | 261.8478 | 51.6478
0.29523 | 103.2956 | 110.739 | 244.6929 | 66.8041 | 261.9088 | 51.6478
0.29523 | 103.5798 | 110.678 | 244.8486 | 66.9003 | 262.1119 | 51.7899
0.29523 | 103.2956 | 110.8 | 244.6319 | 66.8041 | 261.8478 | 51.6478
0.29668 | 103.5778 | 110.8 | 244.7259 | 66.5732 | 261.9889 | 51.7889
0.29668 | 103.5778 | 110.922 | 244.6039 | 66.5732 | 261.8669 | 51.7889
0.29668 | 103.5778 | 110.922 | 244.6039 | 66.5732 | 261.8669 | 51.7889
0.29668 | 103.5778 | 110.922 | 244.6039 | 66.5732 | 261.8669 | 51.7889
0.29668 | 103.5778 | 111.044 | 244.4819 | 66.5732 | 261.7449 | 51.7889
0.29668 | 103.8877 | 110.983 | 244.6462 | 66.6777 | 261.9609 | 51.9439
0.29668 | 103.8877 | 111.227 | 244.4022 | 66.6777 | 261.7169 | 51.9439
0.29813 | 103.8857 | 111.287 | 244.3416 | 66.3533 | 261.6559 | 51.9429
0.29813 | 103.8857 | 111.166 | 244.4626 | 66.3533 | 261.7769 | 51.9429
0.29813 | 103.8857 | 111.166 | 244.4626 | 66.3533 | 261.7769 | 51.9429
0.29813 | 104.1698 | 111.166 | 244.5573 | 66.4486 | 261.9189 | 52.0849
0.29958 | 104.1678 | 111.105 | 244.6176 | 66.1268 | 261.9789 | 52.0839
0.29958 | 104.1678 | 111.348 | 244.3746 | 66.1268 | 261.7359 | 52.0839
0.29958 | 104.1678 | 111.348 | 244.3746 | 66.1268 | 261.7359 | 52.0839
0.29958 | 104.452 | 111.409 | 244.4083 | 66.2217 | 261.817 | 52.226
0.29958 | 104.452 | 111.348 | 244.4693 | 66.2217 | 261.878 | 52.226
0.29958 | 104.452 | 111.653 | 244.1643 | 66.2217 | 261.573 | 52.226
0.30102 | 104.45 | 111.409 | 244.4077 | 65.9026 | 261.816 | 52.225
0.29958 | 104.452 | 111.47 | 244.3473 | 66.2217 | 261.756 | 52.226
0.30102 | 104.45 | 111.775 | 245.0417 | 65.9026 | 262.45 | 52.225
0.30102 | 104.7341 | 111.348 | 245.5634 | 65.9969 | 263.019 | 52.367
0.30102 | 104.7341 | 111.47 | 244.4414 | 65.9969 | 261.897 | 52.367
0.30102 | 104.7341 | 111.47 | 244.4414 | 65.9969 | 261.897 | 52.367
0.30254 | 105.0161 | 111.531 | 244.4744 | 65.7586 | 261.977 | 52.508
0.30254 | 105.0161 | 111.653 | 244.3524 | 65.7586 | 261.855 | 52.508
0.30254 | 105.0161 | 111.592 | 244.4134 | 65.7586 | 261.916 | 52.508
0.30254 | 105.0161 | 111.653 | 244.3524 | 65.7586 | 261.855 | 52.508
0.30254 | 105.0161 | 111.775 | 244.2304 | 65.7586 | 261.733 | 52.508
0.30399 | 105.2981 | 111.775 | 244.3244 | 65.5382 | 261.8741 | 52.6491
0.30399 | 105.2981 | 111.775 | 244.3244 | 65.5382 | 261.8741 | 52.6491
0.30254 | 105.3002 | 111.958 | 244.1421 | 65.8525 | 261.6921 | 52.6501
0.30399 | 105.2981 | 111.714 | 244.3854 | 65.5382 | 261.9351 | 52.6491
0.30399 | 105.2981 | 111.775 | 244.3244 | 65.5382 | 261.8741 | 52.6491
0.30399 | 105.2981 | 111.775 | 244.3244 | 65.5382 | 261.8741 | 52.6491
0.30544 | 105.2961 | 111.714 | 244.3847 | 65.227 | 261.9341 | 52.6481
0.30544 | 105.2961 | 112.019 | 245.0797 | 65.227 | 262.6291 | 52.6481
0.30544 | 105.5802 | 111.836 | 244.3574 | 65.32 | 261.9541 | 52.7901
0.30544 | 105.2961 | 112.141 | 243.9577 | 65.227 | 261.5071 | 52.6481
0.30544 | 105.5802 | 112.08 | 244.1134 | 65.32 | 261.7101 | 52.7901
0.30544 | 105.5802 | 112.263 | 243.9304 | 65.32 | 261.5271 | 52.7901
0.30689 | 105.5782 | 112.263 | 243.9297 | 65.0112 | 261.5261 | 52.7891
0.30689 | 105.5782 | 112.507 | 243.6857 | 65.0112 | 261.2821 | 52.7891
0.30689 | 105.8623 | 112.141 | 244.1464 | 65.1038 | 261.7902 | 52.9312
0.30689 | 105.8623 | 112.263 | 244.0244 | 65.1038 | 261.6682 | 52.9312
0.30689 | 105.8623 | 112.446 | 243.8414 | 65.1038 | 261.4852 | 52.9312
0.30833 | 105.8603 | 112.385 | 243.9018 | 64.7975 | 261.5451 | 52.9301
0.30833 | 105.8603 | 112.568 | 243.7188 | 64.7975 | 261.3621 | 52.9301
0.30833 | 106.1444 | 112.202 | 244.1795 | 64.8896 | 261.8702 | 53.0722
0.30833 | 106.1444 | 112.507 | 243.8745 | 64.8896 | 261.5652 | 53.0722
0.30833 | 106.1444 | 112.446 | 243.9355 | 64.8896 | 261.6262 | 53.0722
0.30833 | 106.1444 | 112.507 | 243.8745 | 64.8896 | 261.5652 | 53.0722
0.30833 | 106.1444 | 112.385 | 243.9965 | 64.8896 | 261.6872 | 53.0722
0.30985 | 106.1423 | 112.385 | 243.9958 | 64.5706 | 261.6861 | 53.0711
0.30985 | 106.4521 | 112.385 | 244.099 | 64.6706 | 261.8411 | 53.2261
0.30985 | 106.4521 | 112.507 | 243.977 | 64.6706 | 261.7191 | 53.2261
0.30985 | 106.4521 | 112.446 | 244.038 | 64.6706 | 261.7801 | 53.2261
0.30985 | 106.4521 | 112.568 | 243.916 | 64.6706 | 261.6581 | 53.2261
0.30985 | 106.4521 | 112.689 | 243.795 | 64.6706 | 261.5371 | 53.2261
0.3113 | 106.7342 | 112.568 | 244.0101 | 64.4605 | 261.7991 | 53.3671
0.3113 | 106.7342 | 112.689 | 243.8891 | 64.4605 | 261.6781 | 53.3671
0.3113 | 106.7342 | 112.872 | 243.7061 | 64.4605 | 261.4951 | 53.3671
0.3113 | 106.7342 | 112.872 | 243.7061 | 64.4605 | 261.4951 | 53.3671
0.3113 | 106.7342 | 112.994 | 243.5841 | 64.4605 | 261.3731 | 53.3671
0.31275 | 106.7322 | 113.116 | 243.4614 | 64.1615 | 261.2501 | 53.3661
0.31275 | 107.0162 | 113.116 | 243.5561 | 64.2523 | 261.3921 | 53.5081
0.31275 | 107.0162 | 113.238 | 243.4341 | 64.2523 | 261.2701 | 53.5081
0.31275 | 107.3003 | 113.116 | 243.6508 | 64.3432 | 261.5342 | 53.6502
0.3142 | 107.2983 | 113.299 | 243.4671 | 64.0461 | 261.3501 | 53.6491
0.3142 | 107.2983 | 113.177 | 243.5891 | 64.0461 | 261.4721 | 53.6491
0.3142 | 107.2983 | 113.116 | 243.6501 | 64.0461 | 261.5331 | 53.6491
0.3142 | 107.2983 | 113.238 | 243.5281 | 64.0461 | 261.4111 | 53.6491
0.3142 | 107.2983 | 113.299 | 243.4671 | 64.0461 | 261.3501 | 53.6491
0.3142 | 107.5823 | 113.299 | 243.5618 | 64.1365 | 261.4922 | 53.7912
0.31564 | 107.5803 | 113.299 | 243.5611 | 63.8417 | 261.4911 | 53.7901
0.31564 | 107.5803 | 113.238 | 243.6221 | 63.8417 | 261.5521 | 53.7901
0.31564 | 107.5803 | 113.604 | 243.2561 | 63.8417 | 261.1861 | 53.7901
0.31564 | 107.5803 | 113.604 | 243.2561 | 63.8417 | 261.1861 | 53.7901
0.31564 | 107.8644 | 113.604 | 243.3508 | 63.9317 | 261.3282 | 53.9322
0.31564 | 107.8644 | 113.543 | 243.4118 | 63.9317 | 261.3892 | 53.9322
0.31564 | 107.8644 | 113.604 | 243.3508 | 63.9317 | 261.3282 | 53.9322
0.31716 | 107.8622 | 113.543 | 243.4111 | 63.6246 | 261.3881 | 53.9311
0.31716 | 107.8622 | 113.665 | 243.2891 | 63.6246 | 261.2661 | 53.9311
0.31716 | 107.8622 | 113.726 | 243.2281 | 63.6246 | 261.2051 | 53.9311
0.31716 | 108.1463 | 113.969 | 244.0798 | 63.7142 | 262.1041 | 54.0731
0.31716 | 108.1463 | 113.908 | 243.1408 | 63.7142 | 261.1651 | 54.0731
0.31716 | 108.1463 | 113.908 | 243.1408 | 63.7142 | 261.1651 | 54.0731
0.31716 | 108.1463 | 113.848 | 243.2008 | 63.7142 | 261.2251 | 54.0731
0.31861 | 108.1442 | 113.787 | 243.2611 | 63.4241 | 261.2851 | 54.0721
0.31861 | 108.1442 | 113.848 | 243.2001 | 63.4241 | 261.2241 | 54.0721
0.31861 | 108.1442 | 113.908 | 243.1401 | 63.4241 | 261.1641 | 54.0721
0.31861 | 108.4283 | 113.969 | 243.1738 | 63.5132 | 261.2451 | 54.2141
0.32006 | 108.4262 | 113.969 | 243.1731 | 63.2253 | 261.2441 | 54.2131
0.32006 | 108.4262 | 114.091 | 243.0511 | 63.2253 | 261.1221 | 54.2131
0.32006 | 108.4262 | 114.152 | 242.9901 | 63.2253 | 261.0611 | 54.2131
0.32006 | 108.4262 | 114.152 | 242.9901 | 63.2253 | 261.0611 | 54.2131
0.32006 | 109.0201 | 114.091 | 243.249 | 63.4109 | 261.4191 | 54.5101
0.32006 | 109.0201 | 114.335 | 243.005 | 63.4109 | 261.1751 | 54.5101
0.32151 | 109.0181 | 114.457 | 242.8824 | 63.1248 | 261.052 | 54.509
0.32151 | 109.3021 | 114.335 | 243.099 | 63.2131 | 261.3161 | 54.6511
0.32151 | 109.3021 | 114.396 | 243.038 | 63.2131 | 261.2551 | 54.6511
0.32151 | 109.3021 | 114.518 | 242.916 | 63.2131 | 261.1331 | 54.6511
0.32151 | 109.3021 | 114.579 | 242.855 | 63.2131 | 261.0721 | 54.6511
0.32151 | 109.3021 | 114.579 | 242.855 | 63.2131 | 261.0721 | 54.6511
0.32151 | 109.3021 | 114.396 | 243.038 | 63.2131 | 261.2551 | 54.6511
0.32295 | 109.3 | 114.335 | 243.0983 | 62.9291 | 261.315 | 54.65
0.32295 | 109.3 | 114.457 | 242.9763 | 62.9291 | 261.193 | 54.65
0.32295 | 109.5841 | 114.579 | 242.949 | 63.0171 | 261.213 | 54.792
0.32295 | 109.5841 | 114.518 | 243.01 | 63.0171 | 261.274 | 54.792
0.32295 | 109.5841 | 114.762 | 242.766 | 63.0171 | 261.03 | 54.792
0.32295 | 109.5841 | 114.762 | 242.766 | 63.0171 | 261.03 | 54.792
0.3244 | 109.866 | 114.701 | 242.921 | 62.8228 | 261.232 | 54.933
0.3244 | 109.866 | 114.823 | 242.799 | 62.8228 | 261.11 | 54.933
0.3244 | 109.866 | 114.945 | 242.677 | 62.8228 | 260.988 | 54.933
0.32592 | 109.8639 | 114.701 | 242.9203 | 62.5291 | 261.2309 | 54.9319
0.32592 | 110.1479 | 114.945 | 242.771 | 62.6163 | 261.1289 | 55.0739
0.32592 | 110.1479 | 114.945 | 242.771 | 62.6163 | 261.1289 | 55.0739
0.32592 | 110.1479 | 114.945 | 242.771 | 62.6163 | 261.1289 | 55.0739
0.32592 | 110.4319 | 114.762 | 243.0486 | 62.7034 | 261.454 | 55.216
0.32737 | 110.4298 | 115.128 | 242.6819 | 62.4255 | 261.0869 | 55.2149
0.32737 | 110.1458 | 114.945 | 242.7703 | 62.3388 | 261.1279 | 55.0729
0.32737 | 110.4298 | 115.128 | 242.6819 | 62.4255 | 261.0869 | 55.2149
0.32737 | 110.4298 | 115.006 | 242.8039 | 62.4255 | 261.2089 | 55.2149
0.32737 | 110.4298 | 115.25 | 242.5599 | 62.4255 | 260.9649 | 55.2149
0.32737 | 110.4298 | 114.945 | 242.8649 | 62.4255 | 261.2699 | 55.2149
0.33026 | 110.7097 | 115.128 | 242.7752 | 61.963 | 261.2269 | 55.3549
0.33026 | 110.7097 | 115.006 | 242.8972 | 61.963 | 261.3489 | 55.3549
0.33026 | 110.7097 | 115.25 | 242.6532 | 61.963 | 261.1049 | 55.3549
0.33026 | 110.7097 | 115.25 | 242.6532 | 61.963 | 261.1049 | 55.3549
0.33026 | 110.7097 | 115.128 | 242.7752 | 61.963 | 261.2269 | 55.3549
0.33026 | 110.7097 | 115.25 | 242.6532 | 61.963 | 261.1049 | 55.3549
0.33171 | 110.7076 | 115.25 | 242.6525 | 61.692 | 261.1038 | 55.3538
0.33171 | 110.7076 | 115.493 | 242.4095 | 61.692 | 260.8608 | 55.3538
0.33171 | 110.7076 | 115.432 | 242.4705 | 61.692 | 260.9218 | 55.3538
0.33171 | 111.0175 | 115.432 | 242.5738 | 61.7854 | 261.0767 | 55.5087
0.33171 | 110.7076 | 115.31 | 242.5925 | 61.692 | 261.0438 | 55.3538
0.33171 | 111.0175 | 115.31 | 242.6958 | 61.7854 | 261.1987 | 55.5087
0.33323 | 111.0153 | 115.554 | 242.4511 | 61.5029 | 260.9536 | 55.5076
0.33323 | 111.0153 | 115.615 | 242.3901 | 61.5029 | 260.8926 | 55.5076
0.33323 | 111.2993 | 115.554 | 242.5458 | 61.5882 | 261.0956 | 55.6496
0.33323 | 111.0153 | 115.676 | 242.3291 | 61.5029 | 260.8316 | 55.5076
0.33323 | 111.2993 | 115.493 | 242.6068 | 61.5882 | 261.1566 | 55.6496
0.33323 | 111.2993 | 115.554 | 242.5458 | 61.5882 | 261.0956 | 55.6496
0.33323 | 111.2993 | 115.737 | 242.3628 | 61.5882 | 260.9126 | 55.6496
0.33323 | 111.2993 | 115.676 | 242.4238 | 61.5882 | 260.9736 | 55.6496
0.33323 | 111.2993 | 115.798 | 242.3018 | 61.5882 | 260.8516 | 55.6496
0.33468 | 111.2972 | 115.92 | 242.1791 | 61.3212 | 260.7286 | 55.6486
0.33468 | 111.5812 | 115.798 | 242.3957 | 61.406 | 260.9926 | 55.7906
0.33468 | 111.5812 | 115.798 | 242.3957 | 61.406 | 260.9926 | 55.7906
0.33468 | 111.5812 | 115.92 | 242.2737 | 61.406 | 260.8706 | 55.7906
0.33468 | 111.5812 | 115.859 | 242.3347 | 61.406 | 260.9316 | 55.7906
0.33468 | 111.5812 | 115.798 | 242.3957 | 61.406 | 260.9926 | 55.7906
0.33613 | 111.5791 | 115.859 | 242.334 | 61.1409 | 260.9305 | 55.7895
0.33613 | 111.5791 | 115.981 | 242.212 | 61.1409 | 260.8085 | 55.7895
0.33613 | 111.8631 | 115.92 | 242.3677 | 61.2254 | 261.0115 | 55.9315
0.33613 | 111.8631 | 115.92 | 242.3677 | 61.2254 | 261.0115 | 55.9315
0.33613 | 111.8631 | 116.103 | 242.1847 | 61.2254 | 260.8285 | 55.9315
0.33613 | 112.1471 | 115.981 | 242.4014 | 61.3099 | 261.0925 | 56.0735
0.33757 | 112.145 | 116.164 | 242.2177 | 61.0464 | 260.9085 | 56.0725
0.33757 | 112.145 | 116.164 | 242.2177 | 61.0464 | 260.9085 | 56.0725
0.33757 | 112.429 | 116.225 | 242.2513 | 61.1305 | 260.9895 | 56.2145
0.33757 | 112.145 | 116.103 | 242.2787 | 61.0464 | 260.9695 | 56.0725
0.33902 | 112.4269 | 116.408 | 242.0676 | 60.8689 | 260.8054 | 56.2134
0.33902 | 112.4269 | 116.225 | 242.2506 | 60.8689 | 260.9884 | 56.2134
0.33902 | 112.4269 | 116.164 | 242.3116 | 60.8689 | 261.0494 | 56.2134
0.33902 | 112.4269 | 116.286 | 242.1896 | 60.8689 | 260.9274 | 56.2134
0.33902 | 112.4269 | 116.347 | 242.1286 | 60.8689 | 260.8664 | 56.2134
0.33902 | 112.4269 | 116.347 | 242.1286 | 60.8689 | 260.8664 | 56.2134
0.33902 | 112.7109 | 116.469 | 242.1013 | 60.9526 | 260.8864 | 56.3554
0.33902 | 112.7109 | 116.469 | 242.1013 | 60.9526 | 260.8864 | 56.3554
0.34054 | 112.7086 | 116.529 | 242.0405 | 60.6799 | 260.8253 | 56.3543
0.34054 | 112.7086 | 116.469 | 242.1005 | 60.6799 | 260.8853 | 56.3543
0.34054 | 112.7086 | 116.651 | 241.9185 | 60.6799 | 260.7033 | 56.3543
0.34054 | 112.7086 | 116.834 | 241.7355 | 60.6799 | 260.5203 | 56.3543
0.34054 | 112.7086 | 116.651 | 241.9185 | 60.6799 | 260.7033 | 56.3543
0.34199 | 112.9905 | 116.59 | 242.0735 | 60.5055 | 260.9053 | 56.4953
0.34199 | 112.9905 | 116.773 | 241.8905 | 60.5055 | 260.7223 | 56.4953
0.34199 | 112.9905 | 116.712 | 241.9515 | 60.5055 | 260.7833 | 56.4953
0.34199 | 112.9905 | 116.712 | 241.9515 | 60.5055 | 260.7833 | 56.4953
0.34199 | 112.9905 | 116.773 | 241.8905 | 60.5055 | 260.7223 | 56.4953
0.34199 | 112.9905 | 116.773 | 241.8905 | 60.5055 | 260.7223 | 56.4953
0.34199 | 113.3003 | 116.773 | 241.9938 | 60.5961 | 260.8772 | 56.6502
0.34199 | 113.3003 | 116.895 | 241.8718 | 60.5961 | 260.7552 | 56.6502
0.34344 | 113.2982 | 116.834 | 241.9321 | 60.3401 | 260.8151 | 56.6491
0.34344 | 113.5822 | 116.895 | 241.9657 | 60.4228 | 260.8961 | 56.7911
0.34344 | 113.2982 | 116.956 | 241.8101 | 60.3401 | 260.6931 | 56.6491
0.34344 | 113.5822 | 117.078 | 241.7827 | 60.4228 | 260.7131 | 56.7911
0.34344 | 113.5822 | 117.017 | 241.8437 | 60.4228 | 260.7741 | 56.7911
0.34344 | 113.5822 | 117.139 | 241.7217 | 60.4228 | 260.6521 | 56.7911
0.34489 | 113.58 | 117.2 | 241.66 | 60.1685 | 260.59 | 56.79
0.34489 | 113.58 | 117.139 | 241.721 | 60.1685 | 260.651 | 56.79
0.34489 | 113.864 | 117.139 | 241.8157 | 60.2509 | 260.793 | 56.932
0.34489 | 113.864 | 117.078 | 241.8767 | 60.2509 | 260.854 | 56.932
0.34489 | 113.864 | 117.261 | 241.6937 | 60.2509 | 260.671 | 56.932
0.34633 | 113.8619 | 117.2 | 241.754 | 59.9984 | 260.7309 | 56.9309
0.34633 | 113.8619 | 117.261 | 241.693 | 59.9984 | 260.6699 | 56.9309
0.34633 | 114.1458 | 117.261 | 241.7876 | 60.0804 | 260.8119 | 57.0729
0.34633 | 113.8619 | 117.383 | 241.571 | 59.9984 | 260.5479 | 56.9309
0.34633 | 114.1458 | 117.383 | 241.6656 | 60.0804 | 260.6899 | 57.0729
0.34633 | 114.1458 | 117.261 | 241.7876 | 60.0804 | 260.8119 | 57.0729
0.34633 | 114.1458 | 117.322 | 241.7266 | 60.0804 | 260.7509 | 57.0729
0.34633 | 114.1458 | 117.383 | 241.6656 | 60.0804 | 260.6899 | 57.0729
0.34633 | 114.1458 | 117.566 | 241.4826 | 60.0804 | 260.5069 | 57.0729
0.34633 | 114.1458 | 117.505 | 241.5436 | 60.0804 | 260.5679 | 57.0729
0.34785 | 114.1436 | 117.505 | 241.5429 | 59.8172 | 260.5668 | 57.0718
0.34785 | 114.1436 | 117.627 | 241.4209 | 59.8172 | 260.4448 | 57.0718
0.34785 | 114.1436 | 117.627 | 241.4209 | 59.8172 | 260.4448 | 57.0718
0.34785 | 114.7115 | 117.566 | 241.6712 | 59.9805 | 260.7898 | 57.3558
0.34785 | 114.7115 | 117.688 | 241.5492 | 59.9805 | 260.6678 | 57.3558
0.34785 | 114.7115 | 117.749 | 241.4882 | 59.9805 | 260.6068 | 57.3558
0.34785 | 114.7115 | 117.566 | 241.6712 | 59.9805 | 260.7898 | 57.3558
0.3493 | 114.7094 | 117.81 | 241.4265 | 59.7313 | 260.5447 | 57.3547
0.3493 | 114.9934 | 117.87 | 241.4611 | 59.8126 | 260.6267 | 57.4967
0.3493 | 114.7094 | 117.87 | 241.3665 | 59.7313 | 260.4847 | 57.3547
0.3493 | 114.9934 | 117.931 | 241.4001 | 59.8126 | 260.5657 | 57.4967
0.3493 | 114.9934 | 117.87 | 241.4611 | 59.8126 | 260.6267 | 57.4967
0.3493 | 114.9934 | 117.931 | 241.4001 | 59.8126 | 260.5657 | 57.4967
0.35075 | 114.9912 | 117.992 | 241.3384 | 59.5652 | 260.5036 | 57.4956
0.35075 | 115.2752 | 117.931 | 241.4941 | 59.6461 | 260.7066 | 57.6376
0.3493 | 115.2773 | 117.992 | 241.4338 | 59.8939 | 260.6467 | 57.6387
0.35075 | 115.2752 | 117.992 | 241.4331 | 59.6461 | 260.6456 | 57.6376
0.35075 | 115.2752 | 117.81 | 241.6151 | 59.6461 | 260.8276 | 57.6376
0.35075 | 115.5591 | 118.053 | 241.4667 | 59.7271 | 260.7266 | 57.7796
0.35075 | 115.2752 | 118.114 | 241.3111 | 59.6461 | 260.5236 | 57.6376
0.3522 | 115.273 | 118.175 | 241.2493 | 59.4004 | 260.4615 | 57.6365
0.35075 | 115.5591 | 118.236 | 241.2837 | 59.7271 | 260.5436 | 57.7796
0.3522 | 115.557 | 118.297 | 241.222 | 59.481 | 260.4815 | 57.7785
0.3522 | 115.557 | 118.175 | 241.344 | 59.481 | 260.6035 | 57.7785
0.3522 | 115.557 | 118.236 | 241.283 | 59.481 | 260.5425 | 57.7785
0.3522 | 115.557 | 118.175 | 242.344 | 59.481 | 261.6035 | 57.7785
0.3522 | 115.557 | 118.297 | 242.222 | 59.481 | 261.4815 | 57.7785
0.3522 | 115.8667 | 118.236 | 241.3862 | 59.5689 | 260.6974 | 57.9334
0.35364 | 115.8646 | 118.358 | 241.2635 | 59.3245 | 260.5743 | 57.9323
0.35364 | 115.8646 | 118.053 | 241.5685 | 59.3245 | 260.8793 | 57.9323
0.35364 | 115.8646 | 118.236 | 241.3855 | 59.3245 | 260.6963 | 57.9323
0.35364 | 115.8646 | 118.419 | 241.2025 | 59.3245 | 260.5133 | 57.9323
0.35364 | 115.8646 | 118.297 | 241.3245 | 59.3245 | 260.6353 | 57.9323
0.35364 | 115.8646 | 118.358 | 241.2635 | 59.3245 | 260.5743 | 57.9323
0.35364 | 116.1485 | 118.175 | 241.5412 | 59.4048 | 260.8993 | 58.0743
0.35516 | 116.1463 | 118.236 | 241.4794 | 59.1499 | 260.8371 | 58.0731
0.35516 | 116.1463 | 118.724 | 240.9914 | 59.1499 | 260.3491 | 58.0731
0.35516 | 116.1463 | 118.48 | 242.2354 | 59.1499 | 261.5931 | 58.0731
0.35516 | 116.1463 | 118.48 | 242.2354 | 59.1499 | 261.5931 | 58.0731
0.35661 | 116.428 | 118.602 | 241.2073 | 58.9888 | 260.612 | 58.214
0.35661 | 116.428 | 118.846 | 240.9633 | 58.9888 | 260.368 | 58.214
0.35661 | 116.428 | 118.663 | 241.1463 | 58.9888 | 260.551 | 58.214
0.35661 | 116.428 | 118.541 | 241.2683 | 58.9888 | 260.673 | 58.214
0.35661 | 116.428 | 118.541 | 241.2683 | 58.9888 | 260.673 | 58.214
0.35661 | 116.712 | 118.785 | 241.119 | 59.0684 | 260.571 | 58.356
0.35806 | 116.7098 | 118.785 | 241.1183 | 58.829 | 260.5699 | 58.3549
0.35661 | 116.712 | 118.785 | 241.119 | 59.0684 | 260.571 | 58.356
0.35661 | 116.712 | 118.724 | 241.18 | 59.0684 | 260.632 | 58.356
0.35806 | 116.7098 | 118.846 | 241.0573 | 58.829 | 260.5089 | 58.3549
0.35806 | 116.7098 | 118.724 | 241.1793 | 58.829 | 260.6309 | 58.3549
0.35806 | 116.7098 | 119.029 | 240.8743 | 58.829 | 260.3259 | 58.3549
0.35806 | 116.9937 | 118.846 | 241.1519 | 58.9083 | 260.6509 | 58.4969
0.35806 | 116.9937 | 118.907 | 241.0909 | 58.9083 | 260.5899 | 58.4969
0.35806 | 116.9937 | 118.663 | 241.3349 | 58.9083 | 260.8339 | 58.4969
0.35951 | 116.9916 | 118.846 | 241.1512 | 58.6705 | 260.6498 | 58.4958
0.35951 | 116.9916 | 118.785 | 241.2122 | 58.6705 | 260.7108 | 58.4958
0.35951 | 116.9916 | 118.968 | 241.0292 | 58.6705 | 260.5278 | 58.4958
0.35951 | 116.9916 | 118.968 | 241.0292 | 58.6705 | 260.5278 | 58.4958
0.35951 | 117.2755 | 118.907 | 241.1848 | 58.7495 | 260.7307 | 58.6377
0.36095 | 117.2733 | 119.029 | 241.0621 | 58.5133 | 260.6077 | 58.6367
0.36095 | 117.2733 | 119.211 | 240.8801 | 58.5133 | 260.4257 | 58.6367
0.36095 | 117.5572 | 119.151 | 241.0347 | 58.5919 | 260.6276 | 58.7786
0.36095 | 117.5572 | 118.968 | 241.2177 | 58.5919 | 260.8106 | 58.7786
0.36095 | 117.2733 | 119.211 | 240.8801 | 58.5133 | 260.4257 | 58.6367
0.36095 | 117.5572 | 119.211 | 240.9747 | 58.5919 | 260.5676 | 58.7786
0.36247 | 117.555 | 119.333 | 240.852 | 58.3456 | 260.4445 | 58.7775
0.36247 | 117.555 | 119.333 | 240.852 | 58.3456 | 260.4445 | 58.7775
0.36247 | 117.555 | 119.394 | 240.791 | 58.3456 | 260.3835 | 58.7775
0.36247 | 117.555 | 119.455 | 240.73 | 58.3456 | 260.3225 | 58.7775
0.36247 | 117.555 | 119.333 | 240.852 | 58.3456 | 260.4445 | 58.7775
0.36247 | 117.555 | 119.455 | 240.73 | 58.3456 | 260.3225 | 58.7775
0.36392 | 117.5528 | 119.577 | 240.6073 | 58.1129 | 260.1994 | 58.7764
0.36392 | 117.8367 | 119.699 | 240.5799 | 58.191 | 260.2193 | 58.9183
0.36392 | 117.8367 | 119.516 | 240.7629 | 58.191 | 260.4023 | 58.9183
0.36392 | 117.8367 | 119.455 | 240.8239 | 58.191 | 260.4633 | 58.9183
0.36392 | 117.8367 | 119.638 | 240.6409 | 58.191 | 260.2803 | 58.9183
0.36392 | 117.8367 | 119.699 | 240.5799 | 58.191 | 260.2193 | 58.9183
0.36392 | 117.8367 | 119.699 | 240.5799 | 58.191 | 260.2193 | 58.9183
0.36392 | 117.8367 | 119.699 | 240.5799 | 58.191 | 260.2193 | 58.9183
0.36537 | 117.8345 | 119.699 | 240.5792 | 57.9598 | 260.2183 | 58.9173
0.36537 | 117.8345 | 119.516 | 240.7622 | 57.9598 | 260.4013 | 58.9173
0.36537 | 118.1442 | 119.577 | 241.8044 | 58.0446 | 261.4951 | 59.0721
0.36537 | 118.1442 | 119.699 | 241.6824 | 58.0446 | 261.3731 | 59.0721
0.36537 | 118.1442 | 119.821 | 240.5604 | 58.0446 | 260.2511 | 59.0721
0.36537 | 118.1442 | 119.821 | 240.5604 | 58.0446 | 260.2511 | 59.0721
0.36537 | 118.1442 | 119.699 | 240.6824 | 58.0446 | 260.3731 | 59.0721
0.36682 | 118.142 | 119.577 | 241.8037 | 57.8149 | 261.494 | 59.071
0.36682 | 118.4259 | 119.76 | 240.7153 | 57.8923 | 260.453 | 59.213
0.36682 | 118.4259 | 119.821 | 240.6543 | 57.8923 | 260.392 | 59.213
0.36682 | 118.4259 | 119.699 | 241.7763 | 57.8923 | 261.514 | 59.213
0.36682 | 118.4259 | 119.699 | 241.7763 | 57.8923 | 261.514 | 59.213
0.36682 | 118.4259 | 119.821 | 241.6543 | 57.8923 | 261.392 | 59.213
0.36826 | 118.4237 | 119.882 | 240.5926 | 57.6642 | 260.3299 | 59.2119
0.36682 | 118.4259 | 119.76 | 240.7153 | 57.8923 | 260.453 | 59.213
0.36826 | 118.4237 | 119.882 | 240.5926 | 57.6642 | 260.3299 | 59.2119
0.36826 | 118.4237 | 119.943 | 241.5316 | 57.6642 | 261.2689 | 59.2119
0.36826 | 118.7077 | 120.065 | 240.5042 | 57.7413 | 260.2888 | 59.3538
0.36826 | 118.7077 | 120.126 | 240.4432 | 57.7413 | 260.2278 | 59.3538
0.36826 | 118.9916 | 120.126 | 240.5379 | 57.8183 | 260.3698 | 59.4958
0.36971 | 118.9894 | 120.065 | 240.5981 | 57.5914 | 260.4297 | 59.4947
0.36971 | 118.9894 | 120.187 | 241.4761 | 57.5914 | 261.3077 | 59.4947
0.36971 | 118.9894 | 120.126 | 240.5371 | 57.5914 | 260.3687 | 59.4947
0.36971 | 118.9894 | 120.004 | 240.6591 | 57.5914 | 260.4907 | 59.4947
0.36971 | 118.9894 | 120.248 | 240.4151 | 57.5914 | 260.2467 | 59.4947
0.36971 | 118.9894 | 120.37 | 240.2931 | 57.5914 | 260.1247 | 59.4947
0.36971 | 119.2733 | 120.309 | 240.4488 | 57.6682 | 260.3276 | 59.6366
0.36971 | 119.5572 | 120.431 | 240.4214 | 57.7449 | 260.3476 | 59.7786
0.37123 | 118.987 | 120.248 | 240.4143 | 57.3549 | 260.2455 | 59.4935
0.37123 | 119.2709 | 120.248 | 240.509 | 57.4314 | 260.3875 | 59.6355
0.37123 | 119.2709 | 120.248 | 240.509 | 57.4314 | 260.3875 | 59.6355
0.37123 | 119.2709 | 120.552 | 240.205 | 57.4314 | 260.0835 | 59.6355
0.37123 | 119.5548 | 120.491 | 240.3606 | 57.5079 | 260.2864 | 59.7774
0.37123 | 119.5548 | 120.491 | 240.3606 | 57.5079 | 260.2864 | 59.7774
0.37268 | 119.5526 | 120.491 | 240.3599 | 57.2839 | 260.2853 | 59.7763
0.37268 | 119.5526 | 120.674 | 240.1769 | 57.2839 | 260.1023 | 59.7763
0.37268 | 119.5526 | 120.735 | 240.1159 | 57.2839 | 260.0413 | 59.7763
0.37268 | 119.5526 | 120.735 | 240.1159 | 57.2839 | 260.0413 | 59.7763
0.37268 | 119.5526 | 120.674 | 240.1769 | 57.2839 | 260.1023 | 59.7763
0.37268 | 119.5526 | 120.796 | 240.0549 | 57.2839 | 259.9803 | 59.7763
0.37268 | 119.5526 | 120.735 | 240.1159 | 57.2839 | 260.0413 | 59.7763
0.37413 | 119.8343 | 120.674 | 240.2708 | 57.1376 | 260.2432 | 59.9172
0.37413 | 119.8343 | 120.735 | 240.2098 | 57.1376 | 260.1822 | 59.9172
0.37413 | 119.8343 | 120.918 | 240.0268 | 57.1376 | 259.9992 | 59.9172
0.37413 | 119.8343 | 120.857 | 240.0878 | 57.1376 | 260.0602 | 59.9172
0.37413 | 119.8343 | 121.101 | 239.8438 | 57.1376 | 259.8162 | 59.9172
0.37557 | 120.116 | 121.04 | 239.9987 | 56.9923 | 260.018 | 60.058
0.37557 | 120.116 | 121.223 | 239.8157 | 56.9923 | 259.835 | 60.058
0.37557 | 120.116 | 121.101 | 239.9377 | 56.9923 | 259.957 | 60.058
0.37557 | 120.7096 | 121.162 | 240.0745 | 57.1504 | 260.1928 | 60.3548
0.37702 | 120.7073 | 121.162 | 240.0738 | 56.9304 | 260.1917 | 60.3537
0.37702 | 120.7073 | 121.284 | 239.9518 | 56.9304 | 260.0697 | 60.3537
0.37702 | 120.7073 | 121.04 | 240.1958 | 56.9304 | 260.3137 | 60.3537
0.37702 | 120.7073 | 121.101 | 240.1348 | 56.9304 | 260.2527 | 60.3537
0.37702 | 120.7073 | 121.223 | 240.0128 | 56.9304 | 260.1307 | 60.3537
0.37854 | 120.705 | 121.101 | 240.134 | 56.7012 | 260.2515 | 60.3525
0.37854 | 120.9889 | 121.406 | 239.9236 | 56.7761 | 260.0884 | 60.4944
0.37854 | 120.9889 | 121.406 | 239.9236 | 56.7761 | 260.0884 | 60.4944
0.37854 | 120.9889 | 121.284 | 240.0456 | 56.7761 | 260.2104 | 60.4944
0.37854 | 120.9889 | 121.284 | 240.0456 | 56.7761 | 260.2104 | 60.4944
0.37854 | 120.9889 | 121.528 | 239.8016 | 56.7761 | 259.9664 | 60.4944
0.37999 | 120.9866 | 121.406 | 239.9229 | 56.5593 | 260.0873 | 60.4933
0.37999 | 121.2705 | 121.345 | 240.0785 | 56.634 | 260.2903 | 60.6353
0.37999 | 121.2705 | 121.528 | 239.8955 | 56.634 | 260.1073 | 60.6353
0.37999 | 121.2705 | 121.406 | 240.0175 | 56.634 | 260.2293 | 60.6353
0.38144 | 121.5521 | 121.345 | 240.1724 | 56.4929 | 260.4311 | 60.7761
0.38144 | 121.2683 | 121.406 | 240.0168 | 56.4185 | 260.2281 | 60.6341
0.38144 | 121.5521 | 121.467 | 240.0504 | 56.4929 | 260.3091 | 60.7761
0.38144 | 121.5521 | 121.467 | 240.0504 | 56.4929 | 260.3091 | 60.7761
0.38144 | 121.5521 | 121.406 | 240.1114 | 56.4929 | 260.3701 | 60.7761
0.38144 | 121.5521 | 121.406 | 240.1114 | 56.4929 | 260.3701 | 60.7761
0.38144 | 121.5521 | 121.771 | 239.7464 | 56.4929 | 260.0051 | 60.7761
0.38144 | 121.5521 | 121.832 | 239.6854 | 56.4929 | 259.9441 | 60.7761
0.38144 | 121.5521 | 121.832 | 239.6854 | 56.4929 | 259.9441 | 60.7761
0.38288 | 121.5499 | 121.589 | 239.9276 | 56.2787 | 260.1859 | 60.7749
0.38288 | 121.5499 | 121.954 | 239.5626 | 56.2787 | 259.8209 | 60.7749
0.38288 | 121.8338 | 121.771 | 239.8403 | 56.3528 | 260.1459 | 60.9169
0.38288 | 121.8338 | 121.589 | 240.0223 | 56.3528 | 260.3279 | 60.9169
0.38288 | 121.8338 | 121.589 | 240.0223 | 56.3528 | 260.3279 | 60.9169
0.38288 | 121.8338 | 121.832 | 239.7793 | 56.3528 | 260.0849 | 60.9169
0.38433 | 121.8315 | 121.71 | 239.9005 | 56.14 | 260.2058 | 60.9158
0.38433 | 121.8315 | 121.771 | 239.8395 | 56.14 | 260.1448 | 60.9158
0.38433 | 122.1154 | 121.832 | 239.8731 | 56.2139 | 260.2257 | 61.0577
0.38433 | 121.8315 | 122.076 | 239.5345 | 56.14 | 259.8398 | 60.9158
0.38433 | 122.1154 | 121.771 | 239.9341 | 56.2139 | 260.2867 | 61.0577
0.38433 | 122.1154 | 122.015 | 239.6901 | 56.2139 | 260.0427 | 61.0577
0.38433 | 122.1154 | 121.832 | 239.8731 | 56.2139 | 260.2257 | 61.0577
0.38585 | 122.113 | 122.076 | 239.6283 | 55.9918 | 259.9805 | 61.0565
0.38585 | 122.113 | 122.076 | 239.6283 | 55.9918 | 259.9805 | 61.0565
0.38585 | 122.113 | 122.076 | 239.6283 | 55.9918 | 259.9805 | 61.0565
0.38585 | 122.3969 | 122.259 | 239.54 | 56.0654 | 259.9394 | 61.1984
0.38585 | 122.3969 | 122.076 | 239.723 | 56.0654 | 260.1224 | 61.1984
0.38585 | 122.3969 | 122.076 | 239.723 | 56.0654 | 260.1224 | 61.1984
0.38585 | 122.3969 | 122.076 | 239.723 | 56.0654 | 260.1224 | 61.1984
0.3873 | 122.3946 | 122.32 | 239.4782 | 55.8553 | 259.8773 | 61.1973
0.3873 | 122.3946 | 122.259 | 239.5392 | 55.8553 | 259.9383 | 61.1973
0.3873 | 122.7043 | 122.32 | 239.5814 | 55.9352 | 260.0321 | 61.3521
0.3873 | 122.7043 | 122.381 | 239.5204 | 55.9352 | 259.9711 | 61.3521
0.3873 | 122.3946 | 122.442 | 239.3562 | 55.8553 | 259.7553 | 61.1973
0.3873 | 122.7043 | 122.503 | 239.3984 | 55.9352 | 259.8491 | 61.3521
0.3873 | 122.7043 | 122.259 | 239.6424 | 55.9352 | 260.0931 | 61.3521
0.38875 | 122.702 | 122.32 | 239.5807 | 55.7263 | 260.031 | 61.351
0.38875 | 122.702 | 122.686 | 239.2147 | 55.7263 | 259.665 | 61.351
0.38875 | 122.9859 | 122.503 | 239.4923 | 55.7994 | 259.9899 | 61.4929
0.38875 | 122.9859 | 122.686 | 239.3093 | 55.7994 | 259.8069 | 61.4929
0.39019 | 122.9836 | 122.625 | 239.3695 | 55.5918 | 259.8668 | 61.4918
0.39019 | 122.9836 | 122.808 | 239.1865 | 55.5918 | 259.6838 | 61.4918
0.39019 | 122.9836 | 122.747 | 239.2475 | 55.5918 | 259.7448 | 61.4918
0.39019 | 122.9836 | 122.625 | 239.3695 | 55.5918 | 259.8668 | 61.4918
0.39019 | 122.9836 | 122.747 | 239.2475 | 55.5918 | 259.7448 | 61.4918
0.39019 | 122.9836 | 122.747 | 239.2475 | 55.5918 | 259.7448 | 61.4918
0.39019 | 122.9836 | 122.686 | 239.3085 | 55.5918 | 259.8058 | 61.4918
0.39164 | 123.2652 | 122.991 | 239.0974 | 55.4582 | 259.6416 | 61.6326
0.39164 | 123.2652 | 122.808 | 239.2804 | 55.4582 | 259.8246 | 61.6326
0.39164 | 123.2652 | 122.869 | 239.2194 | 55.4582 | 259.7636 | 61.6326
0.39164 | 123.2652 | 122.869 | 239.2194 | 55.4582 | 259.7636 | 61.6326
0.39164 | 123.2652 | 122.869 | 239.2194 | 55.4582 | 259.7636 | 61.6326
0.39164 | 123.549 | 122.93 | 239.253 | 55.5307 | 259.8445 | 61.7745
0.39316 | 123.5466 | 122.808 | 239.3742 | 55.3154 | 259.9653 | 61.7733
0.39316 | 123.5466 | 122.808 | 239.3742 | 55.3154 | 259.9653 | 61.7733
0.39316 | 123.5466 | 122.991 | 239.1912 | 55.3154 | 259.7823 | 61.7733
0.39316 | 123.5466 | 122.991 | 239.1912 | 55.3154 | 259.7823 | 61.7733
0.39316 | 123.5466 | 122.991 | 239.1912 | 55.3154 | 259.7823 | 61.7733
0.39316 | 123.5466 | 123.112 | 239.0702 | 55.3154 | 259.6613 | 61.7733
0.39316 | 123.8305 | 122.93 | 239.3468 | 55.3876 | 259.9852 | 61.9152
0.39461 | 123.8282 | 123.173 | 239.1031 | 55.1838 | 259.7411 | 61.9141
0.39461 | 123.8282 | 123.173 | 239.1031 | 55.1838 | 259.7411 | 61.9141
0.39461 | 123.8282 | 123.112 | 239.1641 | 55.1838 | 259.8021 | 61.9141
0.39461 | 123.8282 | 123.295 | 238.9811 | 55.1838 | 259.6191 | 61.9141
0.39461 | 124.112 | 123.417 | 238.9537 | 55.2557 | 259.639 | 62.056
0.39606 | 124.1097 | 123.295 | 239.0749 | 55.0532 | 259.7599 | 62.0549
0.39606 | 124.1097 | 123.356 | 239.0139 | 55.0532 | 259.6989 | 62.0549
0.39606 | 124.3936 | 123.478 | 238.9865 | 55.1249 | 259.7188 | 62.1968
0.39606 | 124.3936 | 123.478 | 239.9865 | 55.1249 | 260.7188 | 62.1968
0.39606 | 124.3936 | 123.539 | 238.9255 | 55.1249 | 259.6578 | 62.1968
0.3975 | 124.3913 | 123.539 | 238.9248 | 54.9235 | 259.6566 | 62.1956
0.3975 | 124.3913 | 123.539 | 238.9248 | 54.9235 | 259.6566 | 62.1956
0.3975 | 124.3913 | 123.539 | 238.9248 | 54.9235 | 259.6566 | 62.1956
0.3975 | 124.6751 | 123.417 | 239.1414 | 54.9949 | 259.9206 | 62.3376
0.3975 | 124.6751 | 123.539 | 239.0194 | 54.9949 | 259.7986 | 62.3376
0.3975 | 124.6751 | 123.356 | 239.2024 | 54.9949 | 259.9816 | 62.3376
0.3975 | 124.3913 | 123.356 | 239.1078 | 54.9235 | 259.8396 | 62.1956
0.39895 | 124.6728 | 123.6 | 238.9576 | 54.7948 | 259.7364 | 62.3364
0.39895 | 124.6728 | 123.539 | 239.0186 | 54.7948 | 259.7974 | 62.3364
0.39895 | 124.6728 | 123.539 | 239.0186 | 54.7948 | 259.7974 | 62.3364
0.39895 | 124.6728 | 123.661 | 238.8966 | 54.7948 | 259.6754 | 62.3364
0.39895 | 124.9566 | 123.661 | 238.9912 | 54.866 | 259.8173 | 62.4783
0.40047 | 124.9542 | 123.722 | 238.9294 | 54.6571 | 259.7551 | 62.4771
0.40047 | 124.9542 | 123.783 | 238.8684 | 54.6571 | 259.6941 | 62.4771
0.40047 | 124.9542 | 123.905 | 238.7464 | 54.6571 | 259.5721 | 62.4771
0.40047 | 124.9542 | 123.722 | 238.9294 | 54.6571 | 259.7551 | 62.4771
0.40047 | 124.9542 | 123.844 | 238.8074 | 54.6571 | 259.6331 | 62.4771
0.40047 | 124.9542 | 124.088 | 238.5634 | 54.6571 | 259.3891 | 62.4771
0.40047 | 124.9542 | 123.905 | 238.7464 | 54.6571 | 259.5721 | 62.4771
0.40047 | 124.9542 | 124.088 | 238.5634 | 54.6571 | 259.3891 | 62.4771
0.40192 | 125.2616 | 124.088 | 238.6659 | 54.5367 | 259.5428 | 62.6308
0.40192 | 125.2616 | 124.088 | 238.6659 | 54.5367 | 259.5428 | 62.6308
0.40337 | 125.2593 | 124.149 | 238.6041 | 54.3404 | 259.4806 | 62.6296
0.40337 | 125.2593 | 123.966 | 238.7871 | 54.3404 | 259.6636 | 62.6296
0.40337 | 125.2593 | 123.966 | 239.7871 | 54.3404 | 260.6636 | 62.6296
0.40337 | 125.5431 | 124.21 | 238.6377 | 54.4108 | 259.5615 | 62.7715
0.40337 | 125.5431 | 123.966 | 238.8817 | 54.4108 | 259.8055 | 62.7715
0.40337 | 125.5431 | 124.149 | 238.6987 | 54.4108 | 259.6225 | 62.7715
0.40337 | 125.5431 | 124.332 | 238.5157 | 54.4108 | 259.4395 | 62.7715
0.40481 | 125.5408 | 124.149 | 238.6979 | 54.2157 | 259.6214 | 62.7704
0.40481 | 125.5408 | 124.149 | 238.6979 | 54.2157 | 259.6214 | 62.7704
0.40481 | 125.8246 | 124.149 | 238.7925 | 54.2858 | 259.7633 | 62.9123
0.40481 | 125.5408 | 124.332 | 238.5149 | 54.2157 | 259.4384 | 62.7704
0.40481 | 125.8246 | 124.21 | 238.7315 | 54.2858 | 259.7023 | 62.9123
0.40481 | 125.8246 | 124.332 | 238.6095 | 54.2858 | 259.5803 | 62.9123
0.40481 | 125.8246 | 124.271 | 238.6705 | 54.2858 | 259.6413 | 62.9123
0.40481 | 125.8246 | 124.271 | 238.6705 | 54.2858 | 259.6413 | 62.9123
0.40626 | 125.8223 | 124.514 | 238.4268 | 54.0918 | 259.3971 | 62.9111
0.40626 | 126.1061 | 124.575 | 238.4604 | 54.1616 | 259.478 | 63.053
0.40626 | 126.1061 | 124.392 | 238.6434 | 54.1616 | 259.661 | 63.053
0.40626 | 126.1061 | 124.271 | 238.7644 | 54.1616 | 259.782 | 63.053
0.40626 | 126.1061 | 124.392 | 238.6434 | 54.1616 | 259.661 | 63.053
0.40771 | 126.1038 | 124.332 | 238.7026 | 53.9688 | 259.7199 | 63.0519
0.40626 | 126.1061 | 124.697 | 238.3384 | 54.1616 | 259.356 | 63.053
0.40771 | 126.6714 | 124.636 | 238.5878 | 54.108 | 259.6997 | 63.3357
0.40771 | 126.6714 | 124.453 | 238.7708 | 54.108 | 259.8827 | 63.3357
0.40771 | 126.6714 | 124.636 | 238.5878 | 54.108 | 259.6997 | 63.3357
0.40771 | 126.6714 | 124.697 | 238.5268 | 54.108 | 259.6387 | 63.3357
0.40771 | 126.6714 | 124.514 | 238.7098 | 54.108 | 259.8217 | 63.3357
0.40771 | 126.6714 | 124.514 | 238.7098 | 54.108 | 259.8217 | 63.3357
0.40923 | 126.6689 | 124.819 | 238.404 | 53.9064 | 259.5155 | 63.3345
0.40923 | 126.6689 | 124.88 | 238.343 | 53.9064 | 259.4545 | 63.3345
0.40923 | 126.9527 | 124.819 | 238.4986 | 53.9758 | 259.6574 | 63.4764
0.40923 | 126.9527 | 124.697 | 238.6206 | 53.9758 | 259.7794 | 63.4764
0.40923 | 126.9527 | 124.636 | 238.6816 | 53.9758 | 259.8404 | 63.4764
0.40923 | 126.9527 | 124.941 | 238.3766 | 53.9758 | 259.5354 | 63.4764
0.41068 | 126.9504 | 124.88 | 238.4368 | 53.7849 | 259.5952 | 63.4752
0.41068 | 126.9504 | 125.063 | 238.2538 | 53.7849 | 259.4122 | 63.4752
0.41068 | 126.9504 | 124.88 | 238.4368 | 53.7849 | 259.5952 | 63.4752
0.41068 | 126.9504 | 124.697 | 238.6198 | 53.7849 | 259.7782 | 63.4752
0.41068 | 127.2342 | 124.941 | 238.4704 | 53.854 | 259.6761 | 63.6171
0.41068 | 127.2342 | 124.697 | 238.7144 | 53.854 | 259.9201 | 63.6171
0.41213 | 127.2318 | 125.002 | 238.4086 | 53.6643 | 259.6139 | 63.6159
0.41213 | 127.2318 | 125.124 | 238.2866 | 53.6643 | 259.4919 | 63.6159
0.41213 | 127.2318 | 125.185 | 238.2256 | 53.6643 | 259.4309 | 63.6159
0.41213 | 127.2318 | 125.002 | 238.4086 | 53.6643 | 259.6139 | 63.6159
0.41213 | 127.2318 | 125.124 | 238.2866 | 53.6643 | 259.4919 | 63.6159
0.41213 | 127.2318 | 125.368 | 238.0426 | 53.6643 | 259.2479 | 63.6159
0.41357 | 127.5391 | 125.185 | 238.328 | 53.5508 | 259.5845 | 63.7695
0.41357 | 127.5391 | 125.246 | 238.267 | 53.5508 | 259.5235 | 63.7695
0.41357 | 127.5391 | 125.246 | 238.267 | 53.5508 | 259.5235 | 63.7695
0.41357 | 127.5391 | 125.124 | 238.389 | 53.5508 | 259.6455 | 63.7695
0.41357 | 127.5391 | 125.246 | 238.267 | 53.5508 | 259.5235 | 63.7695
0.41502 | 127.5368 | 125.246 | 238.2663 | 53.3634 | 259.5224 | 63.7684
0.41502 | 127.8205 | 125.307 | 238.2998 | 53.4318 | 259.6033 | 63.9103
0.41502 | 127.5368 | 125.307 | 238.2053 | 53.3634 | 259.4614 | 63.7684
0.41502 | 127.8205 | 125.246 | 238.3608 | 53.4318 | 259.6643 | 63.9103
0.41502 | 127.8205 | 125.246 | 238.3608 | 53.4318 | 259.6643 | 63.9103
0.41502 | 127.8205 | 125.49 | 238.1168 | 53.4318 | 259.4203 | 63.9103
0.41502 | 127.8205 | 125.612 | 237.9948 | 53.4318 | 259.2983 | 63.9103
0.41654 | 127.8181 | 125.551 | 238.055 | 53.2363 | 259.358 | 63.909
0.41654 | 127.8181 | 125.368 | 238.238 | 53.2363 | 259.541 | 63.909
0.41654 | 127.8181 | 125.368 | 238.238 | 53.2363 | 259.541 | 63.909
0.41654 | 127.8181 | 125.49 | 238.116 | 53.2363 | 259.419 | 63.909
0.41654 | 127.8181 | 125.429 | 238.177 | 53.2363 | 259.48 | 63.909
0.41799 | 128.0995 | 125.612 | 238.0878 | 53.1192 | 259.4378 | 64.0498
0.41799 | 128.0995 | 125.551 | 238.1488 | 53.1192 | 259.4988 | 64.0498
0.41799 | 128.0995 | 125.551 | 238.1488 | 53.1192 | 259.4988 | 64.0498
0.41799 | 128.0995 | 125.551 | 238.1488 | 53.1192 | 259.4988 | 64.0498
0.41799 | 128.0995 | 125.551 | 238.1488 | 53.1192 | 259.4988 | 64.0498
0.41799 | 128.3833 | 125.49 | 238.3044 | 53.1871 | 259.7016 | 64.1916
0.41944 | 128.3809 | 125.733 | 238.0606 | 53.003 | 259.4575 | 64.1905
0.41944 | 128.3809 | 125.794 | 238.9996 | 53.003 | 260.3965 | 64.1905
0.41944 | 128.3809 | 125.672 | 238.1216 | 53.003 | 259.5185 | 64.1905
0.41944 | 128.3809 | 125.551 | 238.2426 | 53.003 | 259.6395 | 64.1905
0.41944 | 128.3809 | 125.612 | 238.1816 | 53.003 | 259.5785 | 64.1905
0.41944 | 128.3809 | 125.551 | 238.2426 | 53.003 | 259.6395 | 64.1905
0.41944 | 128.3809 | 125.612 | 238.1816 | 53.003 | 259.5785 | 64.1905
0.41944 | 128.3809 | 125.612 | 238.1816 | 53.003 | 259.5785 | 64.1905
0.42088 | 128.6624 | 125.916 | 237.9715 | 52.8875 | 259.4152 | 64.3312
0.42088 | 128.3786 | 125.794 | 237.9989 | 52.8201 | 259.3953 | 64.1893
0.42088 | 128.6624 | 125.794 | 238.0935 | 52.8875 | 259.5372 | 64.3312
0.42088 | 128.6624 | 125.855 | 238.0325 | 52.8875 | 259.4762 | 64.3312
0.42088 | 128.6624 | 125.794 | 238.0935 | 52.8875 | 259.5372 | 64.3312
0.42233 | 128.66 | 125.977 | 237.9097 | 52.7057 | 259.353 | 64.33
0.42233 | 128.66 | 125.855 | 238.0317 | 52.7057 | 259.475 | 64.33
0.42233 | 128.9438 | 125.916 | 239.0653 | 52.7729 | 260.5559 | 64.4719
0.42233 | 128.9438 | 125.916 | 238.0653 | 52.7729 | 259.5559 | 64.4719
0.42385 | 128.9413 | 125.916 | 238.0644 | 52.5831 | 259.5546 | 64.4706
0.42385 | 129.225 | 126.221 | 237.854 | 52.65 | 259.3915 | 64.6125
0.42385 | 128.9413 | 125.977 | 238.0034 | 52.5831 | 259.4936 | 64.4706
0.42385 | 129.225 | 125.977 | 238.098 | 52.65 | 259.6355 | 64.6125
0.42385 | 128.9413 | 125.977 | 238.0034 | 52.5831 | 259.4936 | 64.4706
0.42385 | 129.225 | 126.038 | 239.037 | 52.65 | 260.5745 | 64.6125
0.42385 | 129.225 | 126.16 | 237.915 | 52.65 | 259.4525 | 64.6125
0.4253 | 129.2227 | 126.16 | 237.9142 | 52.4703 | 259.4513 | 64.6113
0.4253 | 129.2227 | 126.16 | 237.9142 | 52.4703 | 259.4513 | 64.6113
0.4253 | 129.2227 | 126.221 | 237.8532 | 52.4703 | 259.3903 | 64.6113
0.4253 | 129.2227 | 126.099 | 237.9752 | 52.4703 | 259.5123 | 64.6113
0.42675 | 129.5041 | 126.465 | 237.703 | 52.3582 | 259.287 | 64.752
0.4253 | 129.5064 | 126.282 | 237.8868 | 52.537 | 259.4712 | 64.7532
0.42675 | 129.5041 | 126.221 | 237.947 | 52.3582 | 259.531 | 64.752
0.42675 | 129.5041 | 126.343 | 237.825 | 52.3582 | 259.409 | 64.752
0.42675 | 129.8136 | 126.465 | 237.8062 | 52.4307 | 259.4418 | 64.9068
0.42675 | 129.8136 | 126.465 | 237.8062 | 52.4307 | 259.4418 | 64.9068
0.42819 | 129.8113 | 126.465 | 237.8054 | 52.2529 | 259.4406 | 64.9056
0.42819 | 129.8113 | 126.404 | 237.8664 | 52.2529 | 259.5016 | 64.9056
0.42819 | 129.8113 | 126.526 | 237.7444 | 52.2529 | 259.3796 | 64.9056
0.42819 | 129.8113 | 126.77 | 237.5004 | 52.2529 | 259.1356 | 64.9056
0.42819 | 129.8113 | 126.526 | 237.7444 | 52.2529 | 259.3796 | 64.9056
0.42819 | 129.8113 | 126.465 | 238.8054 | 52.2529 | 260.4406 | 64.9056
0.42819 | 129.8113 | 126.709 | 237.5614 | 52.2529 | 259.1966 | 64.9056
0.42964 | 130.0926 | 126.77 | 237.5942 | 52.1424 | 259.2763 | 65.0463
0.42819 | 129.8113 | 126.891 | 237.3794 | 52.2529 | 259.0146 | 64.9056
0.42964 | 129.8089 | 126.709 | 237.5606 | 52.0763 | 259.1954 | 64.9044
0.42964 | 130.0926 | 126.891 | 237.4732 | 52.1424 | 259.1553 | 65.0463
0.42964 | 130.0926 | 126.953 | 237.4112 | 52.1424 | 259.0933 | 65.0463
0.42964 | 130.3764 | 126.891 | 237.5678 | 52.2084 | 259.2972 | 65.1882
0.43116 | 130.3739 | 126.891 | 237.567 | 52.0238 | 259.2959 | 65.1869
0.42964 | 130.0926 | 126.831 | 237.5332 | 52.1424 | 259.2153 | 65.0463
0.43116 | 130.3739 | 126.953 | 237.505 | 52.0238 | 259.2339 | 65.1869
0.43116 | 130.3739 | 127.135 | 237.323 | 52.0238 | 259.0519 | 65.1869
0.43116 | 130.3739 | 127.013 | 237.445 | 52.0238 | 259.1739 | 65.1869
0.43116 | 130.3739 | 127.196 | 237.262 | 52.0238 | 258.9909 | 65.1869
0.43116 | 130.3739 | 127.013 | 237.445 | 52.0238 | 259.1739 | 65.1869
0.43261 | 130.3715 | 127.074 | 237.3832 | 51.8492 | 259.1117 | 65.1857
0.43261 | 130.6552 | 127.318 | 237.2337 | 51.9147 | 259.0096 | 65.3276
0.43261 | 130.6552 | 127.196 | 237.3557 | 51.9147 | 259.1316 | 65.3276
0.43261 | 130.6552 | 127.318 | 237.2337 | 51.9147 | 259.0096 | 65.3276
0.43261 | 130.6552 | 127.318 | 238.2337 | 51.9147 | 260.0096 | 65.3276
0.43261 | 130.6552 | 127.257 | 238.2947 | 51.9147 | 260.0706 | 65.3276
0.43261 | 130.6552 | 127.379 | 237.1727 | 51.9147 | 258.9486 | 65.3276
0.43261 | 130.6552 | 127.318 | 237.2337 | 51.9147 | 259.0096 | 65.3276
0.43406 | 130.6528 | 127.196 | 237.3549 | 51.7411 | 259.1304 | 65.3264
0.43406 | 130.9366 | 127.379 | 237.2665 | 51.8064 | 259.0893 | 65.4683
0.43406 | 130.9366 | 127.318 | 237.3275 | 51.8064 | 259.1503 | 65.4683
0.43406 | 130.6528 | 127.257 | 237.2939 | 51.7411 | 259.0694 | 65.3264
0.43406 | 130.9366 | 127.44 | 237.2055 | 51.8064 | 259.0283 | 65.4683
0.4355 | 130.9342 | 127.501 | 237.1437 | 51.6337 | 258.9661 | 65.4671
0.4355 | 130.9342 | 127.44 | 237.2047 | 51.6337 | 259.0271 | 65.4671
0.4355 | 130.9342 | 127.562 | 237.0827 | 51.6337 | 258.9051 | 65.4671
0.4355 | 130.9342 | 127.562 | 238.0827 | 51.6337 | 259.9051 | 65.4671
0.4355 | 130.9342 | 127.562 | 238.0827 | 51.6337 | 259.9051 | 65.4671
0.4355 | 130.9342 | 127.623 | 238.0217 | 51.6337 | 259.8441 | 65.4671
0.43695 | 131.2155 | 127.562 | 238.1765 | 51.527 | 260.0458 | 65.6078
0.43695 | 131.2155 | 127.684 | 238.0545 | 51.527 | 259.9238 | 65.6078
0.43695 | 131.2155 | 127.501 | 238.2375 | 51.527 | 260.1068 | 65.6078
0.43695 | 131.2155 | 127.501 | 237.2375 | 51.527 | 259.1068 | 65.6078
0.43695 | 131.2155 | 127.623 | 237.1155 | 51.527 | 258.9848 | 65.6078
0.43847 | 131.213 | 127.501 | 237.2367 | 51.3478 | 259.1055 | 65.6065
0.43847 | 131.4967 | 127.745 | 237.0872 | 51.4125 | 259.0034 | 65.7484
0.43847 | 131.4967 | 127.745 | 237.0872 | 51.4125 | 259.0034 | 65.7484
0.43847 | 131.4967 | 127.684 | 237.1482 | 51.4125 | 259.0644 | 65.7484
0.43847 | 131.4967 | 127.928 | 236.9042 | 51.4125 | 258.8204 | 65.7484
0.43847 | 131.4967 | 127.806 | 237.0262 | 51.4125 | 258.9424 | 65.7484
0.43847 | 131.4967 | 127.867 | 236.9652 | 51.4125 | 258.8814 | 65.7484
0.43847 | 131.4967 | 127.745 | 237.0872 | 51.4125 | 259.0034 | 65.7484
0.43992 | 131.778 | 127.867 | 238.059 | 51.3073 | 260.022 | 65.889
0.43992 | 131.4943 | 127.806 | 238.0254 | 51.2428 | 259.9412 | 65.7472
0.43992 | 131.778 | 127.684 | 238.242 | 51.3073 | 260.205 | 65.889
0.43992 | 131.778 | 127.806 | 238.12 | 51.3073 | 260.083 | 65.889
0.43992 | 131.778 | 127.867 | 238.059 | 51.3073 | 260.022 | 65.889
0.43992 | 131.778 | 127.989 | 236.937 | 51.3073 | 258.9 | 65.889
0.44137 | 131.7756 | 127.867 | 237.0582 | 51.1385 | 259.0208 | 65.8878
0.44137 | 131.7756 | 127.989 | 236.9362 | 51.1385 | 258.8988 | 65.8878
0.44137 | 131.7756 | 127.989 | 236.9362 | 51.1385 | 258.8988 | 65.8878
0.44137 | 132.0593 | 127.989 | 237.0308 | 51.2028 | 259.0407 | 66.0297
0.44137 | 132.0593 | 127.806 | 237.2138 | 51.2028 | 259.2237 | 66.0297
0.44137 | 132.0593 | 127.867 | 237.1528 | 51.2028 | 259.1627 | 66.0297
0.44137 | 132.0593 | 127.867 | 238.1528 | 51.2028 | 260.1627 | 66.0297
0.44281 | 132.0569 | 127.928 | 237.091 | 51.0348 | 259.1005 | 66.0285
0.44281 | 132.0569 | 127.989 | 237.03 | 51.0348 | 259.0395 | 66.0285
0.44281 | 132.0569 | 128.111 | 236.908 | 51.0348 | 258.9175 | 66.0285
0.44281 | 132.0569 | 128.111 | 237.908 | 51.0348 | 259.9175 | 66.0285
0.44281 | 132.0569 | 128.172 | 237.847 | 51.0348 | 259.8565 | 66.0285
0.44281 | 132.0569 | 128.172 | 237.847 | 51.0348 | 259.8565 | 66.0285
0.44426 | 132.6477 | 128.05 | 237.1659 | 51.0015 | 259.2739 | 66.3239
0.44426 | 132.6477 | 128.111 | 237.1049 | 51.0015 | 259.2129 | 66.3239
0.44426 | 132.6477 | 128.233 | 236.9829 | 51.0015 | 259.0909 | 66.3239
0.44426 | 132.6477 | 128.172 | 237.0439 | 51.0015 | 259.1519 | 66.3239
0.44426 | 132.6477 | 128.233 | 236.9829 | 51.0015 | 259.0909 | 66.3239
0.44426 | 132.6477 | 128.354 | 236.8619 | 51.0015 | 258.9699 | 66.3239
0.44578 | 132.6452 | 128.111 | 238.1041 | 50.8271 | 260.2116 | 66.3226
0.44578 | 132.6452 | 128.293 | 236.9221 | 50.8271 | 259.0296 | 66.3226
0.44578 | 132.9289 | 128.354 | 236.9556 | 50.8907 | 259.1104 | 66.4644
0.44578 | 132.9289 | 128.172 | 237.1376 | 50.8907 | 259.2924 | 66.4644
0.44578 | 132.9289 | 128.111 | 237.1986 | 50.8907 | 259.3534 | 66.4644
0.44578 | 132.9289 | 128.293 | 237.0166 | 50.8907 | 259.1714 | 66.4644
0.44578 | 132.9289 | 128.354 | 236.9556 | 50.8907 | 259.1104 | 66.4644
0.44578 | 132.9289 | 128.659 | 236.6506 | 50.8907 | 258.8054 | 66.4644
0.44578 | 132.9289 | 128.476 | 236.8336 | 50.8907 | 258.9884 | 66.4644
0.44578 | 132.9289 | 128.476 | 237.8336 | 50.8907 | 259.9884 | 66.4644
0.44723 | 133.2102 | 128.537 | 236.8664 | 50.7889 | 259.0681 | 66.6051
0.44723 | 133.2102 | 128.659 | 236.7444 | 50.7889 | 258.9461 | 66.6051
0.44723 | 133.2102 | 128.598 | 236.8054 | 50.7889 | 259.0071 | 66.6051
0.44723 | 133.2102 | 128.476 | 237.9274 | 50.7889 | 260.1291 | 66.6051
0.44723 | 133.2102 | 128.537 | 236.8664 | 50.7889 | 259.0681 | 66.6051
0.44723 | 133.4938 | 128.537 | 236.9609 | 50.8523 | 259.2099 | 66.7469
0.44868 | 133.4914 | 128.598 | 236.8991 | 50.6877 | 259.1477 | 66.7457
0.44868 | 133.4914 | 128.476 | 237.0211 | 50.6877 | 259.2697 | 66.7457
0.44868 | 133.4914 | 128.476 | 237.0211 | 50.6877 | 259.2697 | 66.7457
0.44868 | 133.4914 | 128.659 | 237.8381 | 50.6877 | 260.0867 | 66.7457
0.44868 | 133.4914 | 128.598 | 236.8991 | 50.6877 | 259.1477 | 66.7457
0.44868 | 133.4914 | 128.598 | 236.8991 | 50.6877 | 259.1477 | 66.7457
0.45012 | 133.489 | 128.659 | 237.8373 | 50.5241 | 260.0855 | 66.7445
0.45012 | 133.489 | 128.72 | 237.7763 | 50.5241 | 260.0245 | 66.7445
0.45012 | 133.7727 | 128.659 | 237.9319 | 50.5872 | 260.2273 | 66.8863
0.45012 | 133.7727 | 128.964 | 236.6269 | 50.5872 | 258.9223 | 66.8863
0.45157 | 133.7703 | 128.781 | 237.8091 | 50.4245 | 260.1041 | 66.8851
0.45157 | 133.7703 | 128.842 | 236.7481 | 50.4245 | 259.0431 | 66.8851
0.45157 | 133.7703 | 128.903 | 236.6871 | 50.4245 | 258.9821 | 66.8851
0.45157 | 134.0539 | 129.025 | 237.6596 | 50.4873 | 260.002 | 67.027
0.45157 | 134.0539 | 128.964 | 237.7206 | 50.4873 | 260.063 | 67.027
0.45302 | 134.0515 | 128.964 | 236.7198 | 50.3254 | 259.0617 | 67.0257
0.45157 | 134.0539 | 129.147 | 236.5376 | 50.4873 | 258.88 | 67.027
0.45302 | 134.0515 | 129.025 | 237.6588 | 50.3254 | 260.0007 | 67.0257
0.45302 | 134.0515 | 129.147 | 236.5368 | 50.3254 | 258.8787 | 67.0257
0.45302 | 134.0515 | 129.208 | 237.4758 | 50.3254 | 259.8177 | 67.0257
0.45302 | 134.0515 | 129.269 | 237.4148 | 50.3254 | 259.7567 | 67.0257
0.45302 | 134.3352 | 129.208 | 236.5704 | 50.388 | 258.9596 | 67.1676
0.45302 | 134.0515 | 129.269 | 236.4148 | 50.3254 | 258.7567 | 67.0257
0.45454 | 134.3326 | 129.208 | 236.5695 | 50.219 | 258.9583 | 67.1663
0.45454 | 134.3326 | 129.33 | 236.4475 | 50.219 | 258.8363 | 67.1663
0.45454 | 134.3326 | 129.208 | 236.5695 | 50.219 | 258.9583 | 67.1663
0.45454 | 134.3326 | 129.208 | 236.5695 | 50.219 | 258.9583 | 67.1663
0.45454 | 134.3326 | 129.269 | 237.5085 | 50.219 | 259.8973 | 67.1663
0.45454 | 134.3326 | 129.086 | 237.6915 | 50.219 | 260.0803 | 67.1663
0.45454 | 134.3326 | 129.452 | 236.3255 | 50.219 | 258.7143 | 67.1663
0.45599 | 134.3302 | 129.452 | 236.3247 | 50.059 | 258.7131 | 67.1651
0.45599 | 134.6396 | 129.147 | 237.7329 | 50.1269 | 260.1728 | 67.3198
0.45599 | 134.6396 | 129.208 | 236.6719 | 50.1269 | 259.1118 | 67.3198
0.45599 | 134.6396 | 129.086 | 237.7939 | 50.1269 | 260.2338 | 67.3198
0.45743 | 134.6372 | 129.33 | 237.5491 | 49.9677 | 259.9886 | 67.3186
0.45599 | 134.6396 | 129.452 | 237.4279 | 50.1269 | 259.8678 | 67.3198
0.45743 | 134.6372 | 129.208 | 237.6711 | 49.9677 | 260.1106 | 67.3186
0.45599 | 134.6396 | 129.208 | 236.6719 | 50.1269 | 259.1118 | 67.3198
0.45743 | 134.6372 | 129.269 | 237.6101 | 49.9677 | 260.0496 | 67.3186
0.45743 | 134.6372 | 129.208 | 236.6711 | 49.9677 | 259.1106 | 67.3186
0.45743 | 134.9208 | 129.452 | 237.5216 | 50.0297 | 260.0084 | 67.4604
0.45743 | 134.9208 | 129.391 | 236.5826 | 50.0297 | 259.0694 | 67.4604
0.45743 | 134.9208 | 129.391 | 236.5826 | 50.0297 | 259.0694 | 67.4604
0.45888 | 134.9184 | 129.452 | 236.5208 | 49.8714 | 259.0072 | 67.4592
0.45888 | 134.9184 | 129.513 | 236.4598 | 49.8714 | 258.9462 | 67.4592
0.45888 | 134.9184 | 129.695 | 236.2778 | 49.8714 | 258.7642 | 67.4592
0.45888 | 135.2021 | 129.574 | 236.4934 | 49.9332 | 259.027 | 67.601
0.45888 | 135.2021 | 129.635 | 236.4324 | 49.9332 | 258.966 | 67.601
0.46033 | 135.1996 | 130 | 236.0665 | 49.7756 | 258.5998 | 67.5998
0.46033 | 135.1996 | 129.878 | 236.1885 | 49.7756 | 258.7218 | 67.5998
0.46033 | 135.1996 | 129.817 | 236.2495 | 49.7756 | 258.7828 | 67.5998
0.46185 | 135.4807 | 130.061 | 236.0992 | 49.6727 | 258.6793 | 67.7403
0.46185 | 135.4807 | 129.878 | 236.2822 | 49.6727 | 258.8623 | 67.7403
0.46185 | 135.4807 | 129.939 | 236.2212 | 49.6727 | 258.8013 | 67.7403
0.46185 | 135.4807 | 130.061 | 236.0992 | 49.6727 | 258.6793 | 67.7403
0.46185 | 135.4807 | 129.817 | 236.3432 | 49.6727 | 258.9233 | 67.7403
0.46185 | 135.4807 | 129.695 | 236.4652 | 49.6727 | 259.0453 | 67.7403
0.4633 | 135.7619 | 129.939 | 236.315 | 49.5782 | 258.9419 | 67.8809
0.4633 | 135.7619 | 129.939 | 236.315 | 49.5782 | 258.9419 | 67.8809
0.4633 | 135.7619 | 130.061 | 237.193 | 49.5782 | 259.8199 | 67.8809
0.4633 | 135.7619 | 130.122 | 236.132 | 49.5782 | 258.7589 | 67.8809
0.4633 | 135.7619 | 130.122 | 236.132 | 49.5782 | 258.7589 | 67.8809
0.46619 | 135.757 | 130 | 236.2523 | 49.2692 | 258.8785 | 67.8785
0.4633 | 135.7619 | 130.183 | 236.071 | 49.5782 | 258.6979 | 67.8809
0.46619 | 135.757 | 130.244 | 236.0083 | 49.2692 | 258.6345 | 67.8785
0.46619 | 136.0406 | 130.305 | 237.0419 | 49.3301 | 259.7153 | 68.0203
0.46619 | 136.0406 | 130.244 | 236.1029 | 49.3301 | 258.7763 | 68.0203
0.46619 | 136.0406 | 130.244 | 236.1029 | 49.3301 | 258.7763 | 68.0203
0.46764 | 136.0381 | 130.244 | 236.102 | 49.1768 | 258.7751 | 68.0191
0.46764 | 136.0381 | 130.366 | 236.98 | 49.1768 | 259.6531 | 68.0191
0.46764 | 136.0381 | 130.549 | 235.797 | 49.1768 | 258.4701 | 68.0191
0.46764 | 136.3218 | 130.305 | 237.1356 | 49.2375 | 259.8559 | 68.1609
0.46764 | 136.3218 | 130.366 | 237.0746 | 49.2375 | 259.7949 | 68.1609
0.46764 | 136.3218 | 130.366 | 237.0746 | 49.2375 | 259.7949 | 68.1609
0.46916 | 136.3192 | 130.366 | 237.0737 | 49.0774 | 259.7936 | 68.1596
0.46916 | 136.3192 | 130.305 | 237.1347 | 49.0774 | 259.8546 | 68.1596
0.46916 | 136.3192 | 130.305 | 237.1347 | 49.0774 | 259.8546 | 68.1596
0.46916 | 136.3192 | 130.488 | 235.9517 | 49.0774 | 258.6716 | 68.1596
0.46916 | 136.6028 | 130.366 | 236.1683 | 49.1379 | 258.9354 | 68.3014
0.47061 | 136.6003 | 130.366 | 236.1674 | 48.9862 | 258.9342 | 68.3002
0.47061 | 136.6003 | 130.244 | 236.2894 | 48.9862 | 259.0562 | 68.3002
0.47061 | 136.6003 | 130.183 | 236.3504 | 48.9862 | 259.1172 | 68.3002
0.47061 | 136.6003 | 130.305 | 237.2284 | 48.9862 | 259.9952 | 68.3002
0.47205 | 136.5979 | 130.549 | 236.9836 | 48.8355 | 259.7499 | 68.2989
0.47205 | 136.9073 | 130.305 | 236.3308 | 48.901 | 259.1486 | 68.4536
0.47205 | 136.9073 | 130.366 | 236.2698 | 48.901 | 259.0876 | 68.4536
0.47205 | 136.9073 | 130.549 | 236.0868 | 48.901 | 258.9046 | 68.4536
0.47205 | 136.9073 | 130.61 | 236.0258 | 48.901 | 258.8436 | 68.4536
0.47205 | 136.9073 | 130.671 | 235.9648 | 48.901 | 258.7826 | 68.4536
0.47205 | 136.9073 | 130.61 | 237.0258 | 48.901 | 259.8436 | 68.4536
0.4735 | 136.9048 | 130.793 | 236.8419 | 48.751 | 259.6594 | 68.4524
0.4735 | 136.9048 | 130.793 | 235.8419 | 48.751 | 258.6594 | 68.4524
0.4735 | 136.9048 | 130.671 | 235.9639 | 48.751 | 258.7814 | 68.4524
0.4735 | 136.9048 | 130.732 | 235.9029 | 48.751 | 258.7204 | 68.4524
0.4735 | 137.1884 | 130.671 | 237.0585 | 48.8109 | 259.9232 | 68.5942
0.47495 | 137.1859 | 130.793 | 236.9356 | 48.6616 | 259.8 | 68.593
0.47495 | 137.1859 | 130.793 | 235.9356 | 48.6616 | 258.8 | 68.593
0.47495 | 137.1859 | 130.975 | 235.7536 | 48.6616 | 258.618 | 68.593
0.47495 | 137.1859 | 130.732 | 235.9966 | 48.6616 | 258.861 | 68.593
0.47495 | 137.1859 | 130.61 | 236.1186 | 48.6616 | 258.983 | 68.593
0.47495 | 137.1859 | 130.793 | 235.9356 | 48.6616 | 258.8 | 68.593
0.47647 | 137.1834 | 130.914 | 235.8138 | 48.5058 | 258.6777 | 68.5917
0.47647 | 137.1834 | 130.793 | 236.9348 | 48.5058 | 259.7987 | 68.5917
0.47647 | 137.4669 | 130.732 | 236.0903 | 48.5653 | 259.0015 | 68.7335
0.47647 | 137.1834 | 130.793 | 235.9348 | 48.5058 | 258.7987 | 68.5917
0.47647 | 137.4669 | 130.854 | 235.9683 | 48.5653 | 258.8795 | 68.7335
0.47647 | 137.4669 | 130.914 | 235.9083 | 48.5653 | 258.8195 | 68.7335
0.47647 | 137.4669 | 130.975 | 235.8473 | 48.5653 | 258.7585 | 68.7335
0.47647 | 137.4669 | 131.097 | 235.7253 | 48.5653 | 258.6365 | 68.7335
0.47647 | 137.4669 | 130.975 | 235.8473 | 48.5653 | 258.7585 | 68.7335
0.47647 | 137.4669 | 131.158 | 236.6643 | 48.5653 | 259.5755 | 68.7335
0.47792 | 137.7481 | 130.975 | 235.941 | 48.4771 | 258.899 | 68.874
0.47792 | 137.7481 | 130.975 | 235.941 | 48.4771 | 258.899 | 68.874
0.47792 | 137.7481 | 131.158 | 235.758 | 48.4771 | 258.716 | 68.874
0.47792 | 137.4645 | 131.158 | 236.6635 | 48.4177 | 259.5742 | 68.7322
0.47792 | 137.4645 | 131.219 | 235.6025 | 48.4177 | 258.5132 | 68.7322
0.47937 | 137.7456 | 131.28 | 235.6352 | 48.3302 | 258.5928 | 68.8728
0.47937 | 137.7456 | 131.341 | 235.5742 | 48.3302 | 258.5318 | 68.8728
0.47937 | 137.7456 | 131.402 | 235.5132 | 48.3302 | 258.4708 | 68.8728
0.47937 | 137.7456 | 131.341 | 235.5742 | 48.3302 | 258.5318 | 68.8728
0.47937 | 137.7456 | 131.463 | 235.4522 | 48.3302 | 258.4098 | 68.8728
0.47937 | 138.3128 | 131.28 | 235.8243 | 48.4485 | 258.8764 | 69.1564
0.47937 | 137.7456 | 131.28 | 235.6352 | 48.3302 | 258.5928 | 68.8728
0.48081 | 137.7431 | 131.402 | 236.5124 | 48.1841 | 259.4696 | 68.8716
0.48081 | 138.3103 | 131.463 | 235.6404 | 48.3021 | 258.6921 | 69.1551
0.48081 | 138.3103 | 131.402 | 235.7014 | 48.3021 | 258.7531 | 69.1551
0.48081 | 138.3103 | 131.463 | 235.6404 | 48.3021 | 258.6921 | 69.1551
0.48081 | 138.3103 | 131.524 | 236.5794 | 48.3021 | 259.6311 | 69.1551
0.48081 | 138.3103 | 131.646 | 235.4574 | 48.3021 | 258.5091 | 69.1551
0.48226 | 138.3078 | 131.524 | 235.5786 | 48.1566 | 258.6299 | 69.1539
0.48226 | 138.5914 | 131.463 | 235.7341 | 48.2154 | 258.8327 | 69.2957
0.48226 | 138.5914 | 131.524 | 235.6731 | 48.2154 | 258.7717 | 69.2957
0.48226 | 138.3078 | 131.707 | 236.3956 | 48.1566 | 259.4469 | 69.1539
0.48226 | 138.5914 | 131.585 | 236.6121 | 48.2154 | 259.7107 | 69.2957
0.48378 | 138.5888 | 131.585 | 236.6113 | 48.0634 | 259.7094 | 69.2944
0.48226 | 138.5914 | 131.524 | 235.6731 | 48.2154 | 258.7717 | 69.2957
0.48378 | 138.5888 | 131.585 | 236.6113 | 48.0634 | 259.7094 | 69.2944
0.48378 | 138.5888 | 131.829 | 235.3673 | 48.0634 | 258.4654 | 69.2944
0.48378 | 138.5888 | 131.707 | 235.4893 | 48.0634 | 258.5874 | 69.2944
0.48378 | 138.5888 | 131.707 | 235.4893 | 48.0634 | 258.5874 | 69.2944
0.48378 | 138.8723 | 131.89 | 235.4008 | 48.122 | 258.5462 | 69.4362
0.48523 | 138.8698 | 131.829 | 235.4609 | 47.9779 | 258.6059 | 69.4349
0.48523 | 138.8698 | 132.134 | 235.1559 | 47.9779 | 258.3009 | 69.4349
0.48523 | 138.8698 | 131.89 | 235.3999 | 47.9779 | 258.5449 | 69.4349
0.48523 | 139.1792 | 132.012 | 236.3811 | 48.0417 | 259.5776 | 69.5896
0.48523 | 139.1792 | 131.707 | 235.6861 | 48.0417 | 258.8826 | 69.5896
0.48668 | 138.8673 | 131.89 | 235.3991 | 47.8347 | 258.5437 | 69.4337
0.48523 | 138.8698 | 131.829 | 235.4609 | 47.9779 | 258.6059 | 69.4349
0.48668 | 139.1767 | 132.012 | 235.3802 | 47.8983 | 258.5763 | 69.5883
0.48668 | 139.1767 | 131.89 | 235.5022 | 47.8983 | 258.6983 | 69.5883
0.48668 | 139.1767 | 132.012 | 235.3802 | 47.8983 | 258.5763 | 69.5883
0.48812 | 139.1742 | 131.89 | 235.5014 | 47.7557 | 258.6971 | 69.5871
0.48812 | 139.1742 | 131.951 | 235.4404 | 47.7557 | 258.6361 | 69.5871
0.48812 | 139.1742 | 132.073 | 235.3184 | 47.7557 | 258.5141 | 69.5871
0.48812 | 139.1742 | 132.012 | 235.3794 | 47.7557 | 258.5751 | 69.5871
0.48812 | 139.4578 | 132.012 | 235.4739 | 47.8138 | 258.7169 | 69.7289
0.48812 | 139.1742 | 132.012 | 235.3794 | 47.7557 | 258.5751 | 69.5871
0.48812 | 139.4578 | 132.134 | 235.3519 | 47.8138 | 258.5949 | 69.7289
0.48812 | 139.4578 | 132.134 | 235.3519 | 47.8138 | 258.5949 | 69.7289
0.48812 | 139.4578 | 132.316 | 236.1699 | 47.8138 | 259.4129 | 69.7289
0.48812 | 139.4578 | 132.134 | 235.3519 | 47.8138 | 258.5949 | 69.7289
0.48812 | 139.4578 | 132.195 | 235.2909 | 47.8138 | 258.5339 | 69.7289
0.48957 | 139.4553 | 132.134 | 235.3511 | 47.6719 | 258.5936 | 69.7276
0.48957 | 139.4553 | 132.255 | 235.2301 | 47.6719 | 258.4726 | 69.7276
0.48957 | 139.4553 | 132.255 | 235.2301 | 47.6719 | 258.4726 | 69.7276
0.48957 | 139.7388 | 132.377 | 235.2026 | 47.7298 | 258.4924 | 69.8694
0.48957 | 139.7388 | 132.255 | 236.3246 | 47.7298 | 259.6144 | 69.8694
0.48957 | 139.7388 | 132.377 | 235.2026 | 47.7298 | 258.4924 | 69.8694
0.48957 | 139.7388 | 132.377 | 236.2026 | 47.7298 | 259.4924 | 69.8694
0.49102 | 139.7363 | 132.195 | 236.3838 | 47.5886 | 259.6732 | 69.8682
0.49102 | 139.7363 | 132.316 | 236.2628 | 47.5886 | 259.5522 | 69.8682
0.49102 | 140.0199 | 132.316 | 236.3573 | 47.6463 | 259.6939 | 70.0099
0.49102 | 140.0199 | 132.438 | 236.2353 | 47.6463 | 259.5719 | 70.0099
0.49254 | 140.0172 | 132.56 | 235.1124 | 47.4988 | 258.4486 | 70.0086
0.49254 | 140.0172 | 132.377 | 235.2954 | 47.4988 | 258.6316 | 70.0086
0.49254 | 140.0172 | 132.499 | 235.1734 | 47.4988 | 258.5096 | 70.0086
0.49254 | 140.0172 | 132.438 | 235.2344 | 47.4988 | 258.5706 | 70.0086
0.49254 | 140.0172 | 132.56 | 235.1124 | 47.4988 | 258.4486 | 70.0086
0.49254 | 140.0172 | 132.682 | 234.9904 | 47.4988 | 258.3266 | 70.0086
0.49254 | 140.0172 | 132.56 | 235.1124 | 47.4988 | 258.4486 | 70.0086
0.49399 | 140.0147 | 132.743 | 234.9286 | 47.3591 | 258.2644 | 70.0074
0.49399 | 140.0147 | 132.621 | 235.0506 | 47.3591 | 258.3864 | 70.0074
0.49399 | 140.0147 | 132.865 | 234.8066 | 47.3591 | 258.1424 | 70.0074
0.49399 | 140.2983 | 132.56 | 235.2061 | 47.4165 | 258.5891 | 70.1491
0.49399 | 140.2983 | 132.743 | 235.0231 | 47.4165 | 258.4061 | 70.1491
0.49543 | 140.2957 | 132.621 | 235.1442 | 47.2774 | 258.5269 | 70.1479
0.49543 | 140.2957 | 132.682 | 236.0832 | 47.2774 | 259.4659 | 70.1479
0.49543 | 140.2957 | 132.804 | 235.9612 | 47.2774 | 259.3439 | 70.1479
0.49543 | 140.5793 | 132.865 | 235.9948 | 47.3347 | 259.4246 | 70.2896
0.49543 | 140.5793 | 132.804 | 236.0558 | 47.3347 | 259.4856 | 70.2896
0.49543 | 140.2957 | 132.804 | 235.9612 | 47.2774 | 259.3439 | 70.1479
0.49688 | 140.5768 | 132.926 | 234.9329 | 47.1962 | 258.3624 | 70.2884
0.49688 | 140.5768 | 132.865 | 234.9939 | 47.1962 | 258.4234 | 70.2884
0.49688 | 140.5768 | 132.743 | 235.1159 | 47.1962 | 258.5454 | 70.2884
0.49688 | 140.5768 | 132.743 | 235.1159 | 47.1962 | 258.5454 | 70.2884
0.49688 | 140.5768 | 132.743 | 235.1159 | 47.1962 | 258.5454 | 70.2884
0.49688 | 140.5768 | 132.865 | 234.9939 | 47.1962 | 258.4234 | 70.2884
0.49688 | 140.5768 | 132.926 | 234.9329 | 47.1962 | 258.3624 | 70.2884
0.49833 | 140.8578 | 132.926 | 235.0266 | 47.1155 | 258.5029 | 70.4289
0.49833 | 140.8578 | 132.987 | 234.9656 | 47.1155 | 258.4419 | 70.4289
0.49833 | 140.8578 | 132.926 | 235.0266 | 47.1155 | 258.5029 | 70.4289
0.49833 | 140.8578 | 132.804 | 235.1486 | 47.1155 | 258.6249 | 70.4289
0.49833 | 140.8578 | 132.926 | 235.0266 | 47.1155 | 258.5029 | 70.4289
0.49985 | 140.8551 | 133.048 | 234.9037 | 46.9717 | 258.3796 | 70.4276
0.49985 | 140.8551 | 133.17 | 234.7817 | 46.9717 | 258.2576 | 70.4276
0.49985 | 141.1387 | 133.17 | 235.8762 | 47.0285 | 259.3993 | 70.5693
0.49985 | 141.1387 | 133.048 | 234.9982 | 47.0285 | 258.5213 | 70.5693
0.49985 | 141.1387 | 133.109 | 234.9372 | 47.0285 | 258.4603 | 70.5693
0.49985 | 141.1387 | 133.048 | 234.9982 | 47.0285 | 258.5213 | 70.5693
0.49985 | 141.1387 | 133.17 | 234.8762 | 47.0285 | 258.3993 | 70.5693
0.49985 | 141.1387 | 133.17 | 234.8762 | 47.0285 | 258.3993 | 70.5693
0.5013 | 141.1361 | 133.109 | 234.9364 | 46.8922 | 258.4591 | 70.5681
0.49985 | 141.1387 | 133.109 | 234.9372 | 47.0285 | 258.4603 | 70.5693
0.5013 | 141.1361 | 133.109 | 235.9364 | 46.8922 | 259.4591 | 70.5681
0.5013 | 141.1361 | 133.048 | 234.9974 | 46.8922 | 258.5201 | 70.5681
0.5013 | 141.1361 | 133.292 | 234.7534 | 46.8922 | 258.2761 | 70.5681
0.5013 | 141.1361 | 133.048 | 234.9974 | 46.8922 | 258.5201 | 70.5681
0.5013 | 141.1361 | 133.17 | 234.8754 | 46.8922 | 258.3981 | 70.5681
0.5013 | 141.4197 | 133.292 | 234.8479 | 46.9487 | 258.4178 | 70.7098
0.50274 | 141.4171 | 133.231 | 234.908 | 46.813 | 258.4776 | 70.7086
0.50274 | 141.4171 | 133.231 | 234.908 | 46.813 | 258.4776 | 70.7086
0.50274 | 141.4171 | 133.414 | 234.725 | 46.813 | 258.2946 | 70.7086
0.50274 | 141.4171 | 133.353 | 234.786 | 46.813 | 258.3556 | 70.7086
0.50274 | 141.7264 | 133.231 | 235.0111 | 46.8746 | 258.6322 | 70.8632
0.50419 | 141.7239 | 133.536 | 235.7053 | 46.7395 | 259.3259 | 70.8619
0.50419 | 141.7239 | 133.596 | 234.6453 | 46.7395 | 258.2659 | 70.8619
0.50419 | 141.7239 | 133.718 | 234.5233 | 46.7395 | 258.1439 | 70.8619
0.50419 | 141.7239 | 133.414 | 234.8273 | 46.7395 | 258.4479 | 70.8619
0.50419 | 141.7239 | 133.718 | 235.5233 | 46.7395 | 259.1439 | 70.8619
0.50419 | 141.7239 | 133.657 | 234.5843 | 46.7395 | 258.2049 | 70.8619
0.50419 | 141.7239 | 133.596 | 234.6453 | 46.7395 | 258.2659 | 70.8619
0.50564 | 141.7213 | 133.474 | 235.7664 | 46.6052 | 259.3867 | 70.8607
0.50564 | 141.7213 | 133.596 | 234.6444 | 46.6052 | 258.2647 | 70.8607
0.50564 | 141.7213 | 133.657 | 234.5834 | 46.6052 | 258.2037 | 70.8607
0.50564 | 142.0049 | 133.596 | 234.739 | 46.6612 | 258.4064 | 71.0024
0.50564 | 142.0049 | 133.596 | 234.739 | 46.6612 | 258.4064 | 71.0024
0.50564 | 142.0049 | 133.657 | 234.678 | 46.6612 | 258.3454 | 71.0024
0.50716 | 142.0022 | 133.901 | 234.4331 | 46.5209 | 258.1001 | 71.0011
0.50716 | 142.2857 | 133.536 | 234.8926 | 46.5768 | 258.6069 | 71.1429
0.50716 | 142.2857 | 133.962 | 234.4666 | 46.5768 | 258.1809 | 71.1429
0.50716 | 142.0022 | 133.962 | 234.3721 | 46.5209 | 258.0391 | 71.0011
0.50861 | 142.2832 | 133.779 | 234.6487 | 46.4437 | 258.3626 | 71.1416
0.50861 | 142.2832 | 133.901 | 234.5267 | 46.4437 | 258.2406 | 71.1416
0.50861 | 142.2832 | 134.145 | 234.2827 | 46.4437 | 257.9966 | 71.1416
0.50861 | 142.2832 | 134.145 | 234.2827 | 46.4437 | 257.9966 | 71.1416
0.50861 | 142.2832 | 134.084 | 234.3437 | 46.4437 | 258.0576 | 71.1416
0.51005 | 142.5641 | 134.145 | 234.3764 | 46.367 | 258.1371 | 71.2821
0.51005 | 142.5641 | 134.206 | 234.3154 | 46.367 | 258.0761 | 71.2821
0.51005 | 142.5641 | 134.023 | 234.4984 | 46.367 | 258.2591 | 71.2821
0.51005 | 142.5641 | 134.267 | 234.2544 | 46.367 | 258.0151 | 71.2821
0.51005 | 142.8476 | 134.145 | 235.4709 | 46.4225 | 259.2788 | 71.4238
0.5115 | 142.8451 | 134.328 | 234.287 | 46.2907 | 258.0945 | 71.4225
0.5115 | 142.8451 | 134.328 | 234.287 | 46.2907 | 258.0945 | 71.4225
0.5115 | 142.8451 | 134.328 | 234.287 | 46.2907 | 258.0945 | 71.4225
0.5115 | 142.8451 | 134.511 | 234.104 | 46.2907 | 257.9115 | 71.4225
0.5115 | 142.8451 | 134.511 | 234.104 | 46.2907 | 257.9115 | 71.4225
0.51295 | 143.126 | 134.511 | 234.1977 | 46.2148 | 258.052 | 71.563
0.51295 | 143.126 | 134.389 | 234.3197 | 46.2148 | 258.174 | 71.563
0.51295 | 143.126 | 134.572 | 234.1367 | 46.2148 | 257.991 | 71.563
0.51295 | 143.126 | 134.511 | 234.1977 | 46.2148 | 258.052 | 71.563
0.51295 | 143.126 | 134.572 | 235.1367 | 46.2148 | 258.991 | 71.563
0.51295 | 143.126 | 134.633 | 235.0757 | 46.2148 | 258.93 | 71.563
0.51447 | 143.1233 | 134.633 | 235.0748 | 46.0777 | 258.9287 | 71.5617
0.51447 | 143.4068 | 134.694 | 235.1083 | 46.1328 | 259.0094 | 71.7034
0.51447 | 143.4068 | 134.694 | 234.1083 | 46.1328 | 258.0094 | 71.7034
0.51447 | 143.1233 | 134.572 | 235.1358 | 46.0777 | 258.9897 | 71.5617
0.51447 | 143.4068 | 134.755 | 234.0473 | 46.1328 | 257.9484 | 71.7034
0.51447 | 143.4068 | 134.755 | 235.0473 | 46.1328 | 258.9484 | 71.7034
0.51447 | 143.4068 | 134.694 | 234.1083 | 46.1328 | 258.0094 | 71.7034
0.51447 | 143.4068 | 134.816 | 233.9863 | 46.1328 | 257.8874 | 71.7034
0.51592 | 143.4042 | 134.633 | 234.1684 | 46.0029 | 258.0691 | 71.7021
0.51592 | 143.4042 | 134.998 | 233.8034 | 46.0029 | 257.7041 | 71.7021
0.51592 | 143.4042 | 134.998 | 233.8034 | 46.0029 | 257.7041 | 71.7021
0.51592 | 143.6877 | 134.755 | 235.1409 | 46.0579 | 259.0889 | 71.8439
0.51592 | 143.6877 | 134.998 | 233.8979 | 46.0579 | 257.8459 | 71.8439
0.51736 | 143.6852 | 134.876 | 234.0191 | 45.9285 | 257.9666 | 71.8426
0.51736 | 143.6852 | 134.816 | 234.0791 | 45.9285 | 258.0266 | 71.8426
0.51736 | 144.2779 | 134.938 | 235.1546 | 46.0431 | 259.2009 | 72.1389
0.51736 | 143.6852 | 134.876 | 234.0191 | 45.9285 | 257.9666 | 71.8426
0.51736 | 144.2779 | 134.694 | 234.3986 | 46.0431 | 258.4449 | 72.1389
0.51881 | 144.2753 | 135.059 | 234.0328 | 45.9141 | 258.0787 | 72.1377
0.51881 | 144.2753 | 135.059 | 234.0328 | 45.9141 | 258.0787 | 72.1377
0.51881 | 144.2753 | 134.998 | 234.0938 | 45.9141 | 258.1397 | 72.1377
0.52026 | 144.2727 | 135.059 | 234.0319 | 45.7859 | 258.0774 | 72.1364
0.52026 | 144.2727 | 135.181 | 233.9099 | 45.7859 | 257.9554 | 72.1364
0.52026 | 144.2727 | 135.181 | 233.9099 | 45.7859 | 257.9554 | 72.1364
0.52026 | 144.2727 | 135.242 | 233.8489 | 45.7859 | 257.8944 | 72.1364
0.52026 | 144.2727 | 135.181 | 233.9099 | 45.7859 | 257.9554 | 72.1364
0.52026 | 144.5562 | 135.181 | 234.0044 | 45.8403 | 258.0971 | 72.2781
0.52026 | 144.5562 | 135.181 | 234.0044 | 45.8403 | 258.0971 | 72.2781
0.52178 | 144.5535 | 135.242 | 233.9425 | 45.7063 | 258.0348 | 72.2768
0.52178 | 144.5535 | 135.242 | 233.9425 | 45.7063 | 258.0348 | 72.2768
0.52178 | 144.5535 | 135.181 | 234.0035 | 45.7063 | 258.0958 | 72.2768
0.52178 | 144.5535 | 135.303 | 233.8815 | 45.7063 | 257.9738 | 72.2768
0.52178 | 144.5535 | 135.303 | 233.8815 | 45.7063 | 257.9738 | 72.2768
0.52178 | 144.5535 | 135.425 | 233.7595 | 45.7063 | 257.8518 | 72.2768
0.52178 | 144.5535 | 135.303 | 233.8815 | 45.7063 | 257.9738 | 72.2768
0.52178 | 144.5535 | 135.303 | 233.8815 | 45.7063 | 257.9738 | 72.2768
0.52323 | 144.8344 | 135.364 | 233.9141 | 45.6335 | 258.0532 | 72.4172
0.52323 | 144.8344 | 135.486 | 233.7921 | 45.6335 | 257.9312 | 72.4172
0.52323 | 144.8344 | 135.303 | 233.9751 | 45.6335 | 258.1142 | 72.4172
0.52323 | 144.8344 | 135.364 | 233.9141 | 45.6335 | 258.0532 | 72.4172
0.52323 | 144.8344 | 135.425 | 233.8531 | 45.6335 | 257.9922 | 72.4172
0.52323 | 144.8344 | 135.669 | 233.6091 | 45.6335 | 257.7482 | 72.4172
0.52323 | 144.8344 | 135.73 | 233.5481 | 45.6335 | 257.6872 | 72.4172
0.52323 | 144.8344 | 135.669 | 233.6091 | 45.6335 | 257.7482 | 72.4172
0.52467 | 144.8318 | 135.364 | 233.9133 | 45.5071 | 258.0519 | 72.4159
0.52467 | 144.8318 | 135.364 | 233.9133 | 45.5071 | 258.0519 | 72.4159
0.52467 | 145.1153 | 135.608 | 233.7638 | 45.5611 | 257.9496 | 72.5576
0.52467 | 145.1153 | 135.486 | 233.8858 | 45.5611 | 258.0716 | 72.5576
0.52467 | 145.1153 | 135.547 | 233.8248 | 45.5611 | 258.0106 | 72.5576
0.52467 | 145.1153 | 135.73 | 234.6418 | 45.5611 | 258.8276 | 72.5576
0.52467 | 145.1153 | 135.547 | 233.8248 | 45.5611 | 258.0106 | 72.5576
0.52612 | 145.1127 | 135.852 | 234.5189 | 45.4353 | 258.7043 | 72.5563
0.52612 | 145.1127 | 135.669 | 234.7019 | 45.4353 | 258.8873 | 72.5563
0.52612 | 145.1127 | 135.425 | 234.9459 | 45.4353 | 259.1313 | 72.5563
0.52612 | 145.1127 | 135.486 | 234.8849 | 45.4353 | 259.0703 | 72.5563
0.52612 | 145.1127 | 135.425 | 234.9459 | 45.4353 | 259.1313 | 72.5563
0.52612 | 145.1127 | 135.547 | 234.8239 | 45.4353 | 259.0093 | 72.5563
0.52757 | 145.3935 | 135.608 | 233.8565 | 45.3639 | 258.0888 | 72.6968
0.52757 | 145.3935 | 135.547 | 233.9175 | 45.3639 | 258.1498 | 72.6968
0.52757 | 145.3935 | 135.486 | 234.9785 | 45.3639 | 259.2108 | 72.6968
0.52757 | 145.3935 | 135.547 | 233.9175 | 45.3639 | 258.1498 | 72.6968
0.52757 | 145.3935 | 135.73 | 233.7345 | 45.3639 | 257.9668 | 72.6968
0.52909 | 145.3908 | 135.913 | 234.5506 | 45.233 | 258.7824 | 72.6954
0.52909 | 145.3908 | 135.974 | 233.4896 | 45.233 | 257.7214 | 72.6954
0.52909 | 145.6743 | 135.669 | 234.8891 | 45.2866 | 259.1681 | 72.8371
0.52909 | 145.6743 | 135.73 | 234.8281 | 45.2866 | 259.1071 | 72.8371
0.52909 | 145.6743 | 135.547 | 234.0111 | 45.2866 | 258.2901 | 72.8371
0.53054 | 145.6717 | 135.669 | 233.8882 | 45.1625 | 258.1668 | 72.8358
0.53054 | 145.6717 | 135.608 | 233.9492 | 45.1625 | 258.2278 | 72.8358
0.53054 | 145.6717 | 135.791 | 233.7662 | 45.1625 | 258.0448 | 72.8358
0.53054 | 145.6717 | 135.791 | 233.7662 | 45.1625 | 258.0448 | 72.8358
0.53054 | 145.6717 | 135.669 | 234.8882 | 45.1625 | 259.1668 | 72.8358
0.53054 | 145.6717 | 135.791 | 233.7662 | 45.1625 | 258.0448 | 72.8358
0.53054 | 145.9551 | 135.852 | 233.7997 | 45.216 | 258.1256 | 72.9776
0.53054 | 145.9551 | 135.669 | 233.9827 | 45.216 | 258.3086 | 72.9776
0.53198 | 145.9525 | 135.852 | 233.7988 | 45.0924 | 258.1243 | 72.9763
0.53198 | 145.9525 | 135.73 | 233.9208 | 45.0924 | 258.2463 | 72.9763
0.53198 | 145.9525 | 135.852 | 233.7988 | 45.0924 | 258.1243 | 72.9763
0.53198 | 145.9525 | 136.035 | 233.6158 | 45.0924 | 257.9413 | 72.9763
0.53343 | 145.9499 | 135.913 | 233.737 | 44.9696 | 258.062 | 72.975
0.53343 | 145.9499 | 135.913 | 233.737 | 44.9696 | 258.062 | 72.975
0.53343 | 145.9499 | 135.913 | 233.737 | 44.9696 | 258.062 | 72.975
0.53343 | 145.9499 | 136.035 | 233.615 | 44.9696 | 257.94 | 72.975
0.53343 | 145.9499 | 135.852 | 233.798 | 44.9696 | 258.123 | 72.975
0.53343 | 145.9499 | 136.035 | 233.615 | 44.9696 | 257.94 | 72.975
0.53343 | 145.9499 | 136.035 | 234.615 | 44.9696 | 258.94 | 72.975
0.53488 | 145.9473 | 136.217 | 233.4321 | 44.8474 | 257.7567 | 72.9737
0.53488 | 146.2565 | 136.278 | 233.4742 | 44.9052 | 257.8503 | 73.1283
0.53488 | 146.2565 | 136.278 | 234.4742 | 44.9052 | 258.8503 | 73.1283
0.53488 | 146.2565 | 136.217 | 233.5352 | 44.9052 | 257.9113 | 73.1283
0.53488 | 146.2565 | 136.156 | 233.5962 | 44.9052 | 257.9723 | 73.1283
0.53488 | 146.2565 | 135.974 | 233.7782 | 44.9052 | 258.1543 | 73.1283
0.53488 | 146.2565 | 136.4 | 233.3522 | 44.9052 | 257.7283 | 73.1283
0.53633 | 146.2539 | 135.974 | 233.7773 | 44.7835 | 258.153 | 73.127
0.53633 | 146.2539 | 136.217 | 233.5343 | 44.7835 | 257.91 | 73.127
0.53633 | 146.5373 | 136.4 | 233.4458 | 44.8364 | 257.8687 | 73.2687
0.53633 | 146.5373 | 136.156 | 233.6898 | 44.8364 | 258.1127 | 73.2687
0.53785 | 146.5346 | 136.339 | 233.5059 | 44.7092 | 257.9283 | 73.2673
0.53785 | 146.5346 | 136.339 | 233.5059 | 44.7092 | 257.9283 | 73.2673
0.53929 | 146.532 | 136.156 | 233.688 | 44.5887 | 258.11 | 73.266
0.53929 | 146.8154 | 136.4 | 233.5385 | 44.6412 | 258.0077 | 73.4077
0.53929 | 146.8154 | 136.522 | 233.4165 | 44.6412 | 257.8857 | 73.4077
0.53929 | 146.8154 | 136.522 | 233.4165 | 44.6412 | 257.8857 | 73.4077
0.53929 | 146.8154 | 136.4 | 233.5385 | 44.6412 | 258.0077 | 73.4077
0.54074 | 146.8128 | 136.4 | 233.5376 | 44.5212 | 258.0064 | 73.4064
0.54074 | 146.8128 | 136.4 | 233.5376 | 44.5212 | 258.0064 | 73.4064
0.54074 | 146.8128 | 136.583 | 233.3546 | 44.5212 | 257.8234 | 73.4064
0.54074 | 147.0962 | 136.583 | 233.4491 | 44.5736 | 257.9651 | 73.5481
0.54074 | 147.0962 | 136.583 | 233.4491 | 44.5736 | 257.9651 | 73.5481
0.54074 | 147.0962 | 136.644 | 233.3881 | 44.5736 | 257.9041 | 73.5481
0.54074 | 147.0962 | 136.4 | 233.6321 | 44.5736 | 258.1481 | 73.5481
0.54219 | 147.0936 | 136.522 | 233.5092 | 44.4541 | 258.0248 | 73.5468
0.54219 | 147.0936 | 136.278 | 233.7532 | 44.4541 | 258.2688 | 73.5468
0.54219 | 147.0936 | 136.461 | 233.5702 | 44.4541 | 258.0858 | 73.5468
0.54219 | 147.0936 | 136.583 | 234.4482 | 44.4541 | 258.9638 | 73.5468
0.54219 | 147.0936 | 136.522 | 233.5092 | 44.4541 | 258.0248 | 73.5468
0.54364 | 147.091 | 136.522 | 233.5083 | 44.3353 | 258.0235 | 73.5455
0.54364 | 147.3744 | 136.583 | 233.5418 | 44.3874 | 258.1042 | 73.6872
0.54364 | 147.3744 | 136.461 | 233.6638 | 44.3874 | 258.2262 | 73.6872
0.54364 | 147.3744 | 136.583 | 233.5418 | 44.3874 | 258.1042 | 73.6872
0.54364 | 147.3744 | 136.827 | 234.2978 | 44.3874 | 258.8602 | 73.6872
0.54364 | 147.3744 | 136.583 | 233.5418 | 44.3874 | 258.1042 | 73.6872
0.54516 | 147.3716 | 136.827 | 234.2969 | 44.2632 | 258.8588 | 73.6858
0.54516 | 147.3716 | 136.583 | 234.5409 | 44.2632 | 259.1028 | 73.6858
0.54516 | 147.655 | 136.644 | 233.5743 | 44.3152 | 258.1835 | 73.8275
0.54516 | 147.655 | 136.827 | 233.3913 | 44.3152 | 258.0005 | 73.8275
0.54516 | 147.655 | 136.705 | 233.5133 | 44.3152 | 258.1225 | 73.8275
0.54516 | 147.655 | 136.949 | 233.2693 | 44.3152 | 257.8785 | 73.8275
0.54516 | 147.655 | 136.827 | 233.3913 | 44.3152 | 258.0005 | 73.8275
0.54661 | 147.9358 | 136.888 | 233.4239 | 44.2492 | 258.0799 | 73.9679
0.54661 | 147.9358 | 136.766 | 233.5459 | 44.2492 | 258.2019 | 73.9679
0.54661 | 147.9358 | 136.827 | 233.4849 | 44.2492 | 258.1409 | 73.9679
0.54661 | 147.9358 | 136.888 | 233.4239 | 44.2492 | 258.0799 | 73.9679
0.54661 | 147.9358 | 137.01 | 233.3019 | 44.2492 | 257.9579 | 73.9679
0.54805 | 147.9332 | 136.888 | 233.4231 | 44.1318 | 258.0786 | 73.9666
0.54805 | 147.9332 | 137.071 | 233.2401 | 44.1318 | 257.8956 | 73.9666
0.54805 | 147.9332 | 137.254 | 234.0571 | 44.1318 | 258.7126 | 73.9666
0.54805 | 147.9332 | 137.132 | 233.1791 | 44.1318 | 257.8346 | 73.9666
0.54805 | 147.9332 | 137.132 | 233.1791 | 44.1318 | 257.8346 | 73.9666
0.54805 | 147.9332 | 137.071 | 233.2401 | 44.1318 | 257.8956 | 73.9666
0.54805 | 148.2166 | 137.132 | 233.2735 | 44.1835 | 257.9763 | 74.1083
0.5495 | 148.2139 | 137.254 | 233.1506 | 44.0666 | 257.853 | 74.107
0.5495 | 148.2139 | 137.132 | 233.2726 | 44.0666 | 257.975 | 74.107
0.5495 | 148.2139 | 137.193 | 233.2116 | 44.0666 | 257.914 | 74.107
0.5495 | 148.2139 | 137.071 | 233.3336 | 44.0666 | 258.036 | 74.107
0.5495 | 148.2139 | 137.315 | 233.0896 | 44.0666 | 257.792 | 74.107
0.55095 | 148.5205 | 137.254 | 233.2528 | 44.0065 | 258.0062 | 74.2602
0.55095 | 148.2113 | 137.254 | 233.1498 | 43.9504 | 257.8517 | 74.1057
0.55095 | 148.5205 | 137.254 | 233.2528 | 44.0065 | 258.0062 | 74.2602
0.55095 | 148.2113 | 137.254 | 233.1498 | 43.9504 | 257.8517 | 74.1057
0.55095 | 148.5205 | 137.315 | 233.1918 | 44.0065 | 257.9452 | 74.2602
0.55095 | 148.5205 | 137.315 | 233.1918 | 44.0065 | 257.9452 | 74.2602
0.55095 | 148.5205 | 137.376 | 233.1308 | 44.0065 | 257.8842 | 74.2602
0.55247 | 148.5177 | 137.497 | 233.0089 | 43.8849 | 257.7618 | 74.2588
0.55247 | 148.5177 | 137.437 | 233.0689 | 43.8849 | 257.8218 | 74.2588
0.55247 | 148.5177 | 137.558 | 232.9479 | 43.8849 | 257.7008 | 74.2588
0.55247 | 148.5177 | 137.315 | 233.1909 | 43.8849 | 257.9438 | 74.2588
0.55247 | 148.8011 | 137.376 | 233.2244 | 43.9362 | 258.0245 | 74.4005
0.55247 | 148.8011 | 137.68 | 232.9204 | 43.9362 | 257.7205 | 74.4005
0.55247 | 148.5177 | 137.497 | 234.0089 | 43.8849 | 258.7618 | 74.2588
0.55392 | 148.7984 | 137.497 | 234.1025 | 43.8209 | 258.9022 | 74.3992
0.55392 | 148.7984 | 137.497 | 233.1025 | 43.8209 | 257.9022 | 74.3992
0.55392 | 148.7984 | 137.558 | 234.0415 | 43.8209 | 258.8412 | 74.3992
0.55392 | 148.7984 | 137.558 | 233.0415 | 43.8209 | 257.8412 | 74.3992
0.55392 | 148.7984 | 137.741 | 233.8585 | 43.8209 | 258.6582 | 74.3992
0.55392 | 148.7984 | 137.376 | 233.2235 | 43.8209 | 258.0232 | 74.3992
0.55536 | 148.7958 | 137.741 | 232.8576 | 43.7062 | 257.6569 | 74.3979
0.55536 | 148.7958 | 137.741 | 232.8576 | 43.7062 | 257.6569 | 74.3979
0.55536 | 148.7958 | 137.68 | 232.9186 | 43.7062 | 257.7179 | 74.3979
0.55536 | 148.7958 | 137.619 | 232.9796 | 43.7062 | 257.7789 | 74.3979
0.55536 | 149.0792 | 137.437 | 233.2561 | 43.7572 | 258.1026 | 74.5396
0.55681 | 149.0765 | 137.68 | 233.0122 | 43.643 | 257.8583 | 74.5383
0.55681 | 149.0765 | 137.619 | 233.0732 | 43.643 | 257.9193 | 74.5383
0.55681 | 149.0765 | 137.802 | 232.8902 | 43.643 | 257.7363 | 74.5383
0.55681 | 149.0765 | 137.863 | 233.8292 | 43.643 | 258.6753 | 74.5383
0.55681 | 149.0765 | 137.741 | 232.9512 | 43.643 | 257.7973 | 74.5383
0.55681 | 149.0765 | 137.924 | 232.7682 | 43.643 | 257.6143 | 74.5383
0.55826 | 149.0739 | 137.985 | 232.7063 | 43.5294 | 257.5519 | 74.5369
0.55826 | 149.0739 | 137.924 | 233.7673 | 43.5294 | 258.6129 | 74.5369
0.55826 | 149.3572 | 137.924 | 233.8617 | 43.5801 | 258.7546 | 74.6786
0.55826 | 149.0739 | 137.619 | 233.0723 | 43.5294 | 257.9179 | 74.5369
0.55826 | 149.3572 | 137.802 | 232.9837 | 43.5801 | 257.8766 | 74.6786
0.55826 | 149.0739 | 138.107 | 232.5843 | 43.5294 | 257.4299 | 74.5369
0.55978 | 149.3544 | 138.046 | 232.7388 | 43.4613 | 257.6312 | 74.6772
0.55978 | 149.3544 | 137.863 | 232.9218 | 43.4613 | 257.8142 | 74.6772
0.55978 | 149.3544 | 137.863 | 232.9218 | 43.4613 | 257.8142 | 74.6772
0.55978 | 149.3544 | 137.985 | 232.7998 | 43.4613 | 257.6922 | 74.6772
0.55978 | 149.3544 | 138.046 | 232.7388 | 43.4613 | 257.6312 | 74.6772
0.55978 | 149.3544 | 137.924 | 232.8608 | 43.4613 | 257.7532 | 74.6772
0.55978 | 149.3544 | 137.985 | 232.7998 | 43.4613 | 257.6922 | 74.6772
0.55978 | 149.6378 | 138.046 | 232.8333 | 43.5119 | 257.7729 | 74.8189
0.56123 | 149.6352 | 138.046 | 232.8324 | 43.3992 | 257.7716 | 74.8176
0.56123 | 149.6352 | 138.046 | 232.8324 | 43.3992 | 257.7716 | 74.8176
0.56123 | 149.6352 | 138.229 | 232.6494 | 43.3992 | 257.5886 | 74.8176
0.56123 | 149.6352 | 138.29 | 232.5884 | 43.3992 | 257.5276 | 74.8176
0.56267 | 150.1992 | 138.229 | 232.8374 | 43.3878 | 257.8706 | 75.0996
0.56267 | 149.6325 | 138.229 | 232.6485 | 43.2871 | 257.5872 | 74.8162
0.56267 | 149.6325 | 138.351 | 232.5265 | 43.2871 | 257.4652 | 74.8162
0.56267 | 150.1992 | 138.229 | 232.8374 | 43.3878 | 257.8706 | 75.0996
0.56267 | 150.1992 | 138.534 | 232.5324 | 43.3878 | 257.5656 | 75.0996
0.56267 | 150.1992 | 138.412 | 232.6544 | 43.3878 | 257.6876 | 75.0996
0.56412 | 150.1965 | 138.351 | 233.7145 | 43.276 | 258.7473 | 75.0983
0.56412 | 150.1965 | 138.717 | 232.3485 | 43.276 | 257.3813 | 75.0983
0.56412 | 150.1965 | 138.595 | 232.4705 | 43.276 | 257.5033 | 75.0983
0.56412 | 150.4799 | 138.412 | 232.748 | 43.3262 | 257.8279 | 75.2399
0.56412 | 150.4799 | 138.595 | 232.565 | 43.3262 | 257.6449 | 75.2399
0.56557 | 150.1939 | 138.534 | 232.5306 | 43.1648 | 257.5629 | 75.0969
0.56557 | 150.4772 | 138.534 | 233.6251 | 43.2149 | 258.7046 | 75.2386
0.56557 | 150.1939 | 138.412 | 232.6526 | 43.1648 | 257.6849 | 75.0969
0.56557 | 150.4772 | 138.838 | 232.3211 | 43.2149 | 257.4006 | 75.2386
0.56557 | 150.4772 | 138.717 | 232.4421 | 43.2149 | 257.5216 | 75.2386
0.56557 | 150.4772 | 138.534 | 233.6251 | 43.2149 | 258.7046 | 75.2386
0.56557 | 150.4772 | 138.595 | 232.5641 | 43.2149 | 257.6436 | 75.2386
0.56709 | 150.4744 | 138.595 | 232.5631 | 43.0985 | 257.6422 | 75.2372
0.56709 | 150.4744 | 138.717 | 232.4411 | 43.0985 | 257.5202 | 75.2372
0.56709 | 150.7578 | 138.595 | 232.6576 | 43.1485 | 257.7839 | 75.3789
0.56709 | 150.7578 | 138.656 | 232.5966 | 43.1485 | 257.7229 | 75.3789
0.56854 | 150.7551 | 138.656 | 232.5957 | 43.0382 | 257.7215 | 75.3775
0.56854 | 151.0642 | 138.534 | 232.8207 | 43.0925 | 257.9981 | 75.5321
0.56854 | 150.7551 | 138.777 | 232.4747 | 43.0382 | 257.6005 | 75.3775
0.56998 | 151.0615 | 138.595 | 233.7588 | 42.9826 | 258.9358 | 75.5308
0.56998 | 151.0615 | 138.838 | 232.5158 | 42.9826 | 257.6928 | 75.5308
0.56998 | 151.0615 | 138.656 | 232.6978 | 42.9826 | 257.8748 | 75.5308
0.56998 | 151.0615 | 138.838 | 232.5158 | 42.9826 | 257.6928 | 75.5308
0.56998 | 151.0615 | 138.777 | 232.5768 | 42.9826 | 257.7538 | 75.5308
0.57143 | 151.0588 | 138.838 | 232.5149 | 42.8733 | 257.6914 | 75.5294
0.57143 | 151.3422 | 138.656 | 232.7914 | 42.9229 | 258.0151 | 75.6711
0.57143 | 151.0588 | 138.656 | 232.6969 | 42.8733 | 257.8734 | 75.5294
0.57143 | 151.0588 | 138.534 | 232.8189 | 42.8733 | 257.9954 | 75.5294
0.57143 | 151.3422 | 138.899 | 232.5484 | 42.9229 | 257.7721 | 75.6711
0.57143 | 151.3422 | 138.838 | 233.6094 | 42.9229 | 258.8331 | 75.6711
0.57143 | 151.3422 | 139.021 | 232.4264 | 42.9229 | 257.6501 | 75.6711
0.57143 | 151.3422 | 139.143 | 233.3044 | 42.9229 | 258.5281 | 75.6711
0.57288 | 151.3395 | 138.838 | 232.6085 | 42.8139 | 257.8317 | 75.6697
0.57288 | 151.3395 | 139.082 | 232.3645 | 42.8139 | 257.5877 | 75.6697
0.57288 | 151.3395 | 139.143 | 232.3035 | 42.8139 | 257.5267 | 75.6697
0.57288 | 151.6228 | 138.96 | 232.5809 | 42.8634 | 257.8514 | 75.8114
0.57288 | 151.6228 | 139.143 | 232.3979 | 42.8634 | 257.6684 | 75.8114
0.57433 | 151.6201 | 138.899 | 232.641 | 42.7549 | 257.9111 | 75.8101
0.57433 | 151.6201 | 139.265 | 232.275 | 42.7549 | 257.5451 | 75.8101
0.57433 | 151.6201 | 139.204 | 232.336 | 42.7549 | 257.6061 | 75.8101
0.57433 | 151.6201 | 139.265 | 232.275 | 42.7549 | 257.5451 | 75.8101
0.57433 | 151.6201 | 139.265 | 232.275 | 42.7549 | 257.5451 | 75.8101
0.57585 | 151.6173 | 139.204 | 232.3351 | 42.6415 | 257.6047 | 75.8087
0.57585 | 151.6173 | 139.265 | 232.2741 | 42.6415 | 257.5437 | 75.8087
0.57585 | 151.9006 | 139.204 | 232.4295 | 42.6907 | 257.7463 | 75.9503
0.57585 | 151.9006 | 139.387 | 232.2465 | 42.6907 | 257.5633 | 75.9503
0.57729 | 151.8979 | 139.387 | 232.2456 | 42.5832 | 257.562 | 75.949
0.57729 | 151.8979 | 139.265 | 232.3676 | 42.5832 | 257.684 | 75.949
0.57729 | 151.8979 | 139.448 | 232.1846 | 42.5832 | 257.501 | 75.949
0.57729 | 151.8979 | 139.448 | 232.1846 | 42.5832 | 257.501 | 75.949
0.57729 | 152.1812 | 139.509 | 232.2181 | 42.6323 | 257.5816 | 76.0906
0.57729 | 151.8979 | 139.509 | 232.1236 | 42.5832 | 257.44 | 75.949
0.57874 | 151.8952 | 139.326 | 232.3057 | 42.4762 | 257.6216 | 75.9476
0.57874 | 152.1785 | 139.509 | 232.2172 | 42.5252 | 257.5803 | 76.0893
0.57874 | 152.1785 | 139.509 | 232.2172 | 42.5252 | 257.5803 | 76.0893
0.57874 | 152.1785 | 139.448 | 232.2782 | 42.5252 | 257.6413 | 76.0893
0.57874 | 152.1785 | 139.448 | 232.2782 | 42.5252 | 257.6413 | 76.0893
0.58019 | 152.1759 | 139.387 | 232.3383 | 42.4186 | 257.7009 | 76.0879
0.58019 | 152.1759 | 139.448 | 232.2773 | 42.4186 | 257.6399 | 76.0879
0.58019 | 152.4592 | 139.509 | 232.3107 | 42.4675 | 257.7206 | 76.2296
0.58019 | 152.4592 | 139.57 | 232.2497 | 42.4675 | 257.6596 | 76.2296
0.58164 | 152.4565 | 139.326 | 232.4928 | 42.3613 | 257.9022 | 76.2282
0.58164 | 152.4565 | 139.631 | 232.1878 | 42.3613 | 257.5972 | 76.2282
0.58164 | 152.4565 | 139.57 | 232.2488 | 42.3613 | 257.6582 | 76.2282
0.58164 | 152.4565 | 139.57 | 232.2488 | 42.3613 | 257.6582 | 76.2282
0.58164 | 152.4565 | 139.509 | 232.3098 | 42.3613 | 257.7192 | 76.2282
0.58164 | 152.4565 | 139.57 | 232.2488 | 42.3613 | 257.6582 | 76.2282
0.58316 | 152.7369 | 139.57 | 232.3423 | 42.299 | 257.7985 | 76.3685
0.58316 | 152.7369 | 139.631 | 232.2813 | 42.299 | 257.7375 | 76.3685
0.58316 | 152.7369 | 139.631 | 232.2813 | 42.299 | 257.7375 | 76.3685
0.58316 | 152.7369 | 139.692 | 232.2203 | 42.299 | 257.6765 | 76.3685
0.58316 | 152.7369 | 139.631 | 232.2813 | 42.299 | 257.7375 | 76.3685
0.58316 | 152.7369 | 139.57 | 232.3423 | 42.299 | 257.7985 | 76.3685
0.5846 | 152.7342 | 139.692 | 232.2194 | 42.1938 | 257.6751 | 76.3671
0.5846 | 152.7342 | 139.692 | 232.2194 | 42.1938 | 257.6751 | 76.3671
0.5846 | 152.7342 | 139.875 | 233.0364 | 42.1938 | 258.4921 | 76.3671
0.5846 | 152.7342 | 139.631 | 233.2804 | 42.1938 | 258.7361 | 76.3671
0.5846 | 153.0175 | 139.814 | 232.1918 | 42.2422 | 257.6948 | 76.5088
0.5846 | 152.7342 | 139.875 | 232.0364 | 42.1938 | 257.4921 | 76.3671
0.58605 | 153.0148 | 139.814 | 232.1909 | 42.1374 | 257.6934 | 76.5074
0.58605 | 152.7315 | 139.692 | 233.2185 | 42.0891 | 258.6738 | 76.3658
0.58605 | 153.0148 | 139.814 | 232.1909 | 42.1374 | 257.6934 | 76.5074
0.58605 | 153.0148 | 139.997 | 233.0079 | 42.1374 | 258.5104 | 76.5074
0.58605 | 153.0148 | 139.875 | 232.1299 | 42.1374 | 257.6324 | 76.5074
0.58605 | 153.0148 | 139.753 | 232.2519 | 42.1374 | 257.7544 | 76.5074
0.58605 | 152.7315 | 139.753 | 233.1575 | 42.0891 | 258.6128 | 76.3658
0.5875 | 153.0121 | 139.814 | 232.19 | 42.0332 | 257.6921 | 76.5061
0.5875 | 153.0121 | 139.936 | 232.068 | 42.0332 | 257.5701 | 76.5061
0.5875 | 153.0121 | 139.814 | 232.19 | 42.0332 | 257.6921 | 76.5061
0.5875 | 153.0121 | 139.936 | 232.068 | 42.0332 | 257.5701 | 76.5061
0.5875 | 153.0121 | 139.814 | 232.19 | 42.0332 | 257.6921 | 76.5061
0.58895 | 153.0094 | 139.753 | 232.2501 | 41.9294 | 257.7517 | 76.5047
0.58895 | 153.3184 | 139.936 | 232.1701 | 41.9819 | 257.7232 | 76.6592
0.58895 | 153.3184 | 140.057 | 232.0491 | 41.9819 | 257.6022 | 76.6592
0.59047 | 153.3156 | 140.119 | 231.9862 | 41.8733 | 257.5388 | 76.6578
0.59047 | 153.3156 | 139.875 | 232.2302 | 41.8733 | 257.7828 | 76.6578
0.59047 | 153.3156 | 139.997 | 232.1082 | 41.8733 | 257.6608 | 76.6578
0.59047 | 153.3156 | 140.119 | 231.9862 | 41.8733 | 257.5388 | 76.6578
0.59047 | 153.3156 | 139.936 | 232.1692 | 41.8733 | 257.7218 | 76.6578
0.59047 | 153.3156 | 140.119 | 231.9862 | 41.8733 | 257.5388 | 76.6578
0.59047 | 153.5989 | 140.057 | 232.1426 | 41.9213 | 257.7424 | 76.7994
0.59191 | 153.5961 | 140.119 | 232.0797 | 41.8183 | 257.6791 | 76.7981
0.59191 | 153.3129 | 140.057 | 232.0473 | 41.7704 | 257.5994 | 76.6564
0.59191 | 153.5961 | 140.179 | 232.0197 | 41.8183 | 257.6191 | 76.7981
0.59191 | 153.5961 | 140.119 | 232.0797 | 41.8183 | 257.6791 | 76.7981
0.59191 | 153.5961 | 140.24 | 231.9587 | 41.8183 | 257.5581 | 76.7981
0.59191 | 153.5961 | 140.179 | 232.0197 | 41.8183 | 257.6191 | 76.7981
0.59336 | 153.5934 | 140.362 | 231.8358 | 41.7158 | 257.4347 | 76.7967
0.59336 | 153.5934 | 140.119 | 232.0788 | 41.7158 | 257.6777 | 76.7967
0.59336 | 153.5934 | 140.362 | 231.8358 | 41.7158 | 257.4347 | 76.7967
0.59336 | 153.5934 | 140.24 | 231.9578 | 41.7158 | 257.5567 | 76.7967
0.59336 | 153.5934 | 140.362 | 231.8358 | 41.7158 | 257.4347 | 76.7967
0.59336 | 153.5934 | 140.484 | 231.7138 | 41.7158 | 257.3127 | 76.7967
0.59336 | 153.8767 | 140.179 | 232.1132 | 41.7636 | 257.7593 | 76.9383
0.59336 | 153.5934 | 140.24 | 231.9578 | 41.7158 | 257.5567 | 76.7967
0.59481 | 153.5907 | 140.179 | 232.0179 | 41.6138 | 257.6164 | 76.7954
0.59481 | 153.874 | 140.301 | 231.9903 | 41.6615 | 257.636 | 76.937
0.59481 | 153.5907 | 140.24 | 231.9569 | 41.6138 | 257.5554 | 76.7954
0.59481 | 153.874 | 140.484 | 231.8073 | 41.6615 | 257.453 | 76.937
0.59481 | 153.874 | 140.179 | 232.1123 | 41.6615 | 257.758 | 76.937
0.59626 | 153.8713 | 140.301 | 231.9894 | 41.5599 | 257.6346 | 76.9356
0.59626 | 153.8713 | 140.484 | 231.8064 | 41.5599 | 257.4516 | 76.9356
0.59626 | 153.8713 | 140.301 | 231.9894 | 41.5599 | 257.6346 | 76.9356
0.59626 | 153.8713 | 140.362 | 231.9284 | 41.5599 | 257.5736 | 76.9356
0.59626 | 153.8713 | 140.362 | 231.9284 | 41.5599 | 257.5736 | 76.9356
0.59626 | 153.8713 | 140.484 | 231.8064 | 41.5599 | 257.4516 | 76.9356
0.59626 | 153.8713 | 140.362 | 231.9284 | 41.5599 | 257.5736 | 76.9356
0.59626 | 154.1545 | 140.362 | 232.0228 | 41.6074 | 257.7153 | 77.0773
0.59778 | 154.1517 | 140.423 | 231.9609 | 41.5011 | 257.6528 | 77.0758
0.59778 | 154.1517 | 140.423 | 231.9609 | 41.5011 | 257.6528 | 77.0758
0.59778 | 154.1517 | 140.423 | 231.9609 | 41.5011 | 257.6528 | 77.0758
0.59778 | 154.1517 | 140.545 | 231.8389 | 41.5011 | 257.5308 | 77.0758
0.59778 | 154.4349 | 140.484 | 231.9943 | 41.5485 | 257.7335 | 77.2175
0.59778 | 154.1517 | 140.545 | 231.8389 | 41.5011 | 257.5308 | 77.0758
0.59778 | 154.1517 | 140.728 | 231.6559 | 41.5011 | 257.3478 | 77.0758
0.59922 | 154.1489 | 140.728 | 231.655 | 41.4004 | 257.3465 | 77.0745
0.59922 | 154.4322 | 140.728 | 231.7494 | 41.4477 | 257.4881 | 77.2161
0.59922 | 154.1489 | 140.789 | 231.594 | 41.4004 | 257.2855 | 77.0745
0.59922 | 154.4322 | 140.789 | 231.6884 | 41.4477 | 257.4271 | 77.2161
0.59922 | 154.4322 | 140.911 | 231.5664 | 41.4477 | 257.3051 | 77.2161
0.60067 | 154.4295 | 140.667 | 231.8095 | 41.3473 | 257.5477 | 77.2147
0.59922 | 154.4322 | 140.85 | 231.6274 | 41.4477 | 257.3661 | 77.2161
0.60067 | 154.4295 | 140.606 | 231.8705 | 41.3473 | 257.6087 | 77.2147
0.60067 | 154.4295 | 140.972 | 231.5045 | 41.3473 | 257.2427 | 77.2147
0.60067 | 154.4295 | 140.85 | 231.6265 | 41.3473 | 257.3647 | 77.2147
0.60067 | 154.7127 | 140.728 | 231.8429 | 41.3945 | 257.6284 | 77.3564
0.60067 | 154.4295 | 140.789 | 231.6875 | 41.3473 | 257.4257 | 77.2147
0.60357 | 154.7072 | 140.789 | 231.7801 | 41.195 | 257.5646 | 77.3536
0.60357 | 154.424 | 140.85 | 231.6247 | 41.1481 | 257.362 | 77.212
0.60357 | 154.7072 | 140.789 | 231.7801 | 41.195 | 257.5646 | 77.3536
0.60357 | 154.7072 | 140.667 | 232.9021 | 41.195 | 258.6866 | 77.3536
0.60357 | 154.7072 | 140.728 | 231.8411 | 41.195 | 257.6256 | 77.3536
0.60509 | 154.7044 | 140.789 | 231.7791 | 41.0911 | 257.5632 | 77.3522
0.60509 | 154.7044 | 140.911 | 232.6571 | 41.0911 | 258.4412 | 77.3522
0.60509 | 154.7044 | 140.667 | 231.9011 | 41.0911 | 257.6852 | 77.3522
0.60653 | 154.9849 | 140.667 | 231.9946 | 41.0392 | 257.8254 | 77.4924
0.60653 | 154.9849 | 140.789 | 232.8726 | 41.0392 | 258.7034 | 77.4924
0.60653 | 154.9849 | 140.789 | 231.8726 | 41.0392 | 257.7034 | 77.4924
0.60653 | 154.9849 | 140.85 | 231.8116 | 41.0392 | 257.6424 | 77.4924
0.60798 | 155.2654 | 140.911 | 231.8441 | 40.9877 | 257.7217 | 77.6327
0.60798 | 155.2654 | 140.972 | 231.7831 | 40.9877 | 257.6607 | 77.6327
0.60798 | 155.2654 | 140.972 | 231.7831 | 40.9877 | 257.6607 | 77.6327
0.60798 | 155.2654 | 141.094 | 232.6611 | 40.9877 | 258.5387 | 77.6327
0.60798 | 155.2654 | 141.033 | 231.7221 | 40.9877 | 257.5997 | 77.6327
0.60798 | 155.2654 | 141.277 | 231.4781 | 40.9877 | 257.3557 | 77.6327
0.60798 | 155.2654 | 141.033 | 232.7221 | 40.9877 | 258.5997 | 77.6327
0.60798 | 155.2654 | 141.277 | 231.4781 | 40.9877 | 257.3557 | 77.6327
0.60798 | 155.2654 | 141.155 | 231.6001 | 40.9877 | 257.4777 | 77.6327
0.60943 | 155.2626 | 141.338 | 231.4162 | 40.8898 | 257.2933 | 77.6313
0.60943 | 155.8548 | 141.398 | 231.5536 | 40.987 | 257.5294 | 77.9274
0.60943 | 155.8548 | 141.277 | 231.6746 | 40.987 | 257.6504 | 77.9274
0.60943 | 155.8548 | 141.338 | 231.6136 | 40.987 | 257.5894 | 77.9274
0.60943 | 155.8548 | 141.216 | 231.7356 | 40.987 | 257.7114 | 77.9274
0.61088 | 155.8521 | 141.459 | 231.4917 | 40.8894 | 257.467 | 77.926
0.61088 | 155.8521 | 141.459 | 231.4917 | 40.8894 | 257.467 | 77.926
0.61088 | 155.8521 | 141.398 | 231.5527 | 40.8894 | 257.528 | 77.926
0.61088 | 155.8521 | 141.277 | 231.6737 | 40.8894 | 257.649 | 77.926
0.61088 | 155.8521 | 141.459 | 231.4917 | 40.8894 | 257.467 | 77.926
0.61088 | 155.8521 | 141.52 | 232.4307 | 40.8894 | 258.406 | 77.926
0.61088 | 155.8521 | 141.581 | 231.3697 | 40.8894 | 257.345 | 77.926
0.61088 | 155.8521 | 141.277 | 231.6737 | 40.8894 | 257.649 | 77.926
0.6124 | 156.1324 | 141.277 | 231.7671 | 40.8337 | 257.7892 | 78.0662
0.6124 | 156.1324 | 141.581 | 231.4631 | 40.8337 | 257.4852 | 78.0662
0.6124 | 156.1324 | 141.094 | 231.9501 | 40.8337 | 257.9722 | 78.0662
0.6124 | 156.1324 | 141.52 | 231.5241 | 40.8337 | 257.5462 | 78.0662
0.61385 | 156.1296 | 141.581 | 231.4622 | 40.737 | 257.4838 | 78.0648
0.61385 | 156.1296 | 141.459 | 231.5842 | 40.737 | 257.6058 | 78.0648
0.61385 | 156.4129 | 141.338 | 231.7996 | 40.7831 | 257.8684 | 78.2064
0.61385 | 156.1296 | 141.459 | 231.5842 | 40.737 | 257.6058 | 78.0648
0.61385 | 156.1296 | 141.52 | 231.5232 | 40.737 | 257.5448 | 78.0648
0.61529 | 156.1269 | 141.459 | 231.5833 | 40.6407 | 257.6044 | 78.0634
0.61529 | 156.4101 | 141.703 | 231.4337 | 40.6867 | 257.502 | 78.205
0.61529 | 156.4101 | 141.764 | 231.3727 | 40.6867 | 257.441 | 78.205
0.61529 | 156.4101 | 141.52 | 231.6167 | 40.6867 | 257.685 | 78.205
0.61529 | 156.4101 | 141.642 | 231.4947 | 40.6867 | 257.563 | 78.205
0.61529 | 156.4101 | 141.642 | 231.4947 | 40.6867 | 257.563 | 78.205
0.61674 | 156.4073 | 141.642 | 231.4938 | 40.5908 | 257.5617 | 78.2037
0.61674 | 156.4073 | 141.703 | 231.4328 | 40.5908 | 257.5007 | 78.2037
0.61674 | 156.4073 | 141.581 | 231.5548 | 40.5908 | 257.6227 | 78.2037
0.61674 | 156.6905 | 141.581 | 231.6492 | 40.6367 | 257.7643 | 78.3453
0.61674 | 156.4073 | 141.581 | 231.5548 | 40.5908 | 257.6227 | 78.2037
0.61819 | 156.6878 | 141.764 | 231.4653 | 40.5411 | 257.5799 | 78.3439
0.61819 | 156.6878 | 141.886 | 231.3433 | 40.5411 | 257.4579 | 78.3439
0.61819 | 156.6878 | 141.642 | 231.5873 | 40.5411 | 257.7019 | 78.3439
0.61819 | 156.6878 | 141.642 | 231.5873 | 40.5411 | 257.7019 | 78.3439
0.61819 | 156.6878 | 141.886 | 231.3433 | 40.5411 | 257.4579 | 78.3439
0.61819 | 156.6878 | 141.947 | 231.2823 | 40.5411 | 257.3969 | 78.3439
0.61819 | 156.6878 | 142.008 | 231.2213 | 40.5411 | 257.3359 | 78.3439
0.61819 | 156.971 | 141.947 | 231.3767 | 40.5869 | 257.5385 | 78.4855
0.61819 | 156.6878 | 141.764 | 231.4653 | 40.5411 | 257.5799 | 78.3439
0.61964 | 156.685 | 142.13 | 231.0983 | 40.4459 | 257.2125 | 78.3425
0.61964 | 156.9682 | 142.008 | 231.3147 | 40.4916 | 257.4761 | 78.4841
0.61964 | 156.9682 | 142.069 | 231.2537 | 40.4916 | 257.4151 | 78.4841
0.61964 | 156.9682 | 141.886 | 231.4367 | 40.4916 | 257.5981 | 78.4841
0.61964 | 156.9682 | 141.886 | 231.4367 | 40.4916 | 257.5981 | 78.4841
0.61964 | 156.9682 | 142.13 | 231.1927 | 40.4916 | 257.3541 | 78.4841
0.62116 | 156.9653 | 142.069 | 231.2528 | 40.3921 | 257.4137 | 78.4827
0.62116 | 157.2485 | 141.947 | 231.4692 | 40.4377 | 257.6772 | 78.6242
0.62116 | 157.2485 | 141.947 | 231.4692 | 40.4377 | 257.6772 | 78.6242
0.62116 | 157.2485 | 142.008 | 231.4082 | 40.4377 | 257.6162 | 78.6242
0.62116 | 157.2485 | 142.008 | 231.4082 | 40.4377 | 257.6162 | 78.6242
0.62116 | 157.2485 | 142.069 | 231.3472 | 40.4377 | 257.5552 | 78.6242
0.62116 | 157.2485 | 142.13 | 231.2862 | 40.4377 | 257.4942 | 78.6242
0.62116 | 157.2485 | 141.947 | 231.4692 | 40.4377 | 257.6772 | 78.6242
0.6226 | 157.2457 | 142.069 | 231.3462 | 40.3432 | 257.5539 | 78.6229
0.6226 | 157.2457 | 142.069 | 231.3462 | 40.3432 | 257.5539 | 78.6229
0.6226 | 157.2457 | 142.252 | 231.1632 | 40.3432 | 257.3709 | 78.6229
0.6226 | 157.2457 | 142.069 | 231.3462 | 40.3432 | 257.5539 | 78.6229
0.6226 | 157.5289 | 141.947 | 231.5626 | 40.3887 | 257.8175 | 78.7645
0.62405 | 157.5261 | 142.13 | 231.3787 | 40.2946 | 257.6331 | 78.7631
0.62405 | 157.5261 | 141.947 | 231.5617 | 40.2946 | 257.8161 | 78.7631
0.6226 | 157.5289 | 142.008 | 231.5016 | 40.3887 | 257.7565 | 78.7645
0.62405 | 157.5261 | 142.252 | 231.2567 | 40.2946 | 257.5111 | 78.7631
0.62405 | 157.5261 | 142.13 | 231.3787 | 40.2946 | 257.6331 | 78.7631
0.62405 | 157.5261 | 142.13 | 231.3787 | 40.2946 | 257.6331 | 78.7631
0.62405 | 157.5261 | 142.069 | 231.4397 | 40.2946 | 257.6941 | 78.7631
0.62405 | 157.8351 | 142.252 | 231.3597 | 40.3441 | 257.6655 | 78.9175
0.6255 | 157.8323 | 142.13 | 231.4808 | 40.2503 | 257.7861 | 78.9161
0.6255 | 157.8323 | 142.313 | 231.2978 | 40.2503 | 257.6031 | 78.9161
0.6255 | 157.8323 | 142.13 | 231.4808 | 40.2503 | 257.7861 | 78.9161
0.6255 | 157.8323 | 142.252 | 231.3588 | 40.2503 | 257.6641 | 78.9161
0.6255 | 157.8323 | 142.313 | 231.2978 | 40.2503 | 257.6031 | 78.9161
0.6255 | 157.8323 | 142.435 | 231.1758 | 40.2503 | 257.4811 | 78.9161
0.62695 | 158.1127 | 142.313 | 232.3912 | 40.2021 | 258.7433 | 79.0563
0.62695 | 158.1127 | 142.435 | 231.2692 | 40.2021 | 257.6213 | 79.0563
0.62695 | 158.1127 | 142.313 | 231.3912 | 40.2021 | 257.7433 | 79.0563
0.62695 | 158.1127 | 142.557 | 231.1472 | 40.2021 | 257.4993 | 79.0563
0.62847 | 158.1098 | 142.496 | 231.2073 | 40.1044 | 257.5589 | 79.0549
0.62847 | 158.1098 | 142.678 | 231.0253 | 40.1044 | 257.3769 | 79.0549
0.62847 | 158.1098 | 142.557 | 231.1463 | 40.1044 | 257.4979 | 79.0549
0.62847 | 158.1098 | 142.557 | 231.1463 | 40.1044 | 257.4979 | 79.0549
0.62847 | 158.1098 | 142.678 | 231.0253 | 40.1044 | 257.3769 | 79.0549
0.62847 | 158.1098 | 142.74 | 230.9633 | 40.1044 | 257.3149 | 79.0549
0.62991 | 158.107 | 142.74 | 230.9623 | 40.0118 | 257.3135 | 79.0535
0.62991 | 158.3901 | 142.861 | 230.9357 | 40.0567 | 257.3341 | 79.1951
0.62991 | 158.3901 | 142.861 | 230.9357 | 40.0567 | 257.3341 | 79.1951
0.62991 | 158.3901 | 142.922 | 230.8747 | 40.0567 | 257.2731 | 79.1951
0.63136 | 158.3874 | 142.922 | 230.8738 | 39.9644 | 257.2717 | 79.1937
0.62991 | 158.3901 | 142.922 | 230.8747 | 40.0567 | 257.2731 | 79.1951
0.63136 | 158.6705 | 143.044 | 230.8462 | 40.0093 | 257.2913 | 79.3353
0.63136 | 158.3874 | 143.044 | 230.7518 | 39.9644 | 257.1497 | 79.1937
0.63136 | 158.3874 | 142.922 | 230.8738 | 39.9644 | 257.2717 | 79.1937
0.63136 | 158.3874 | 142.861 | 230.9348 | 39.9644 | 257.3327 | 79.1937
0.63136 | 158.6705 | 142.983 | 230.9072 | 40.0093 | 257.3523 | 79.3353
0.63136 | 158.6705 | 142.922 | 230.9682 | 40.0093 | 257.4133 | 79.3353
0.63136 | 158.6705 | 143.105 | 230.7852 | 40.0093 | 257.2303 | 79.3353
0.63281 | 158.6677 | 143.044 | 230.8452 | 39.9173 | 257.2899 | 79.3339
0.63281 | 158.6677 | 142.983 | 230.9062 | 39.9173 | 257.3509 | 79.3339
0.63281 | 158.6677 | 143.044 | 230.8452 | 39.9173 | 257.2899 | 79.3339
0.63281 | 158.9509 | 142.983 | 231.0006 | 39.9621 | 257.4924 | 79.4754
0.63281 | 158.6677 | 142.922 | 230.9672 | 39.9173 | 257.4119 | 79.3339
0.63426 | 158.9481 | 143.105 | 230.8777 | 39.8704 | 257.369 | 79.474
0.63426 | 158.9481 | 143.105 | 230.8777 | 39.8704 | 257.369 | 79.474
0.63426 | 158.9481 | 143.044 | 230.9387 | 39.8704 | 257.43 | 79.474
0.63426 | 158.9481 | 143.227 | 230.7557 | 39.8704 | 257.247 | 79.474
0.63426 | 158.9481 | 143.227 | 230.7557 | 39.8704 | 257.247 | 79.474
0.63578 | 158.9452 | 143.227 | 231.7547 | 39.7746 | 258.2456 | 79.4726
0.63578 | 158.9452 | 143.288 | 230.6937 | 39.7746 | 257.1846 | 79.4726
0.63578 | 158.9452 | 143.288 | 230.6937 | 39.7746 | 257.1846 | 79.4726
0.63578 | 158.9452 | 143.288 | 230.6937 | 39.7746 | 257.1846 | 79.4726
0.63578 | 158.9452 | 143.288 | 230.6937 | 39.7746 | 257.1846 | 79.4726
0.63578 | 159.2283 | 143.166 | 230.9101 | 39.8192 | 257.4481 | 79.6141
0.63722 | 159.2255 | 143.227 | 230.8482 | 39.7283 | 257.3858 | 79.6128
0.63722 | 159.2255 | 143.166 | 230.9092 | 39.7283 | 257.4468 | 79.6128
0.63722 | 159.2255 | 143.593 | 230.4822 | 39.7283 | 257.0198 | 79.6128
0.63722 | 159.2255 | 143.471 | 230.6042 | 39.7283 | 257.1418 | 79.6128
0.63867 | 159.2227 | 143.41 | 230.6642 | 39.6378 | 257.2014 | 79.6114
0.63867 | 159.5058 | 143.471 | 230.6976 | 39.6821 | 257.2819 | 79.7529
0.63867 | 159.5058 | 143.471 | 230.6976 | 39.6821 | 257.2819 | 79.7529
0.63867 | 159.5058 | 143.41 | 230.7586 | 39.6821 | 257.3429 | 79.7529
0.63867 | 159.5058 | 143.41 | 230.7586 | 39.6821 | 257.3429 | 79.7529
0.64012 | 159.503 | 143.532 | 231.6357 | 39.5919 | 258.2195 | 79.7515
0.64012 | 159.503 | 143.349 | 230.8187 | 39.5919 | 257.4025 | 79.7515
0.64012 | 159.503 | 143.41 | 231.7577 | 39.5919 | 258.3415 | 79.7515
0.64157 | 159.7834 | 143.288 | 230.9731 | 39.5463 | 257.6037 | 79.8917
0.64157 | 159.7834 | 143.593 | 230.6681 | 39.5463 | 257.2987 | 79.8917
0.64157 | 159.7834 | 143.532 | 230.7291 | 39.5463 | 257.3597 | 79.8917
0.64157 | 159.7834 | 143.593 | 230.6681 | 39.5463 | 257.2987 | 79.8917
0.64157 | 159.7834 | 143.593 | 230.6681 | 39.5463 | 257.2987 | 79.8917
0.64157 | 159.7834 | 143.654 | 230.6071 | 39.5463 | 257.2377 | 79.8917
0.64157 | 159.7834 | 143.837 | 230.4241 | 39.5463 | 257.0547 | 79.8917
0.64157 | 159.7834 | 143.471 | 231.7901 | 39.5463 | 258.4207 | 79.8917
0.64157 | 159.7834 | 143.837 | 230.4241 | 39.5463 | 257.0547 | 79.8917
0.64309 | 159.7804 | 143.654 | 231.6061 | 39.4524 | 258.2362 | 79.8902
0.64309 | 160.0635 | 143.715 | 230.6395 | 39.4964 | 257.3168 | 80.0318
0.64309 | 160.0635 | 143.654 | 230.7005 | 39.4964 | 257.3778 | 80.0318
0.64309 | 160.0635 | 143.654 | 230.7005 | 39.4964 | 257.3778 | 80.0318
0.64309 | 160.0635 | 143.654 | 230.7005 | 39.4964 | 257.3778 | 80.0318
0.64453 | 160.0607 | 143.715 | 230.6386 | 39.4073 | 257.3154 | 80.0304
0.64453 | 160.0607 | 143.776 | 230.5776 | 39.4073 | 257.2544 | 80.0304
0.64453 | 160.0607 | 143.715 | 230.6386 | 39.4073 | 257.3154 | 80.0304
0.64598 | 160.0579 | 143.837 | 230.5156 | 39.3185 | 257.192 | 80.029
0.64598 | 160.0579 | 143.958 | 230.3946 | 39.3185 | 257.071 | 80.029
0.64598 | 160.0579 | 144.019 | 230.3336 | 39.3185 | 257.01 | 80.029
0.64598 | 160.0579 | 144.08 | 230.2726 | 39.3185 | 256.949 | 80.029
0.64598 | 160.0579 | 144.019 | 230.3336 | 39.3185 | 257.01 | 80.029
0.64598 | 160.3668 | 144.019 | 230.4366 | 39.3663 | 257.1644 | 80.1834
0.64598 | 160.3668 | 143.898 | 230.5576 | 39.3663 | 257.2854 | 80.1834
0.64598 | 160.0579 | 143.898 | 231.4546 | 39.3185 | 258.131 | 80.029
0.64743 | 160.364 | 144.08 | 230.3747 | 39.2779 | 257.102 | 80.182
0.64743 | 160.364 | 144.08 | 230.3747 | 39.2779 | 257.102 | 80.182
0.64743 | 160.364 | 144.019 | 230.4357 | 39.2779 | 257.163 | 80.182
0.64743 | 160.364 | 144.08 | 230.3747 | 39.2779 | 257.102 | 80.182
0.64888 | 160.3612 | 144.141 | 230.3127 | 39.1898 | 257.0396 | 80.1806
0.64743 | 160.364 | 144.08 | 230.3747 | 39.2779 | 257.102 | 80.182
0.64888 | 160.3612 | 144.08 | 230.3737 | 39.1898 | 257.1006 | 80.1806
0.64888 | 160.3612 | 144.141 | 231.3127 | 39.1898 | 258.0396 | 80.1806
0.64888 | 160.3612 | 143.958 | 230.4957 | 39.1898 | 257.2226 | 80.1806
0.64888 | 160.3612 | 144.141 | 230.3127 | 39.1898 | 257.0396 | 80.1806
0.64888 | 160.3612 | 144.202 | 230.2517 | 39.1898 | 256.9786 | 80.1806
0.6504 | 160.6413 | 144.202 | 230.3451 | 39.1413 | 257.1187 | 80.3207
0.6504 | 160.6413 | 143.898 | 230.6491 | 39.1413 | 257.4227 | 80.3207
0.6504 | 160.6413 | 144.141 | 230.4061 | 39.1413 | 257.1797 | 80.3207
0.65184 | 160.6385 | 144.08 | 230.4662 | 39.054 | 257.2392 | 80.3192
0.65184 | 160.6385 | 144.08 | 230.4662 | 39.054 | 257.2392 | 80.3192
0.65184 | 160.6385 | 144.507 | 230.0392 | 39.054 | 256.8122 | 80.3192
0.65184 | 160.6385 | 144.141 | 231.4052 | 39.054 | 258.1782 | 80.3192
0.65329 | 160.6357 | 144.324 | 230.2212 | 38.967 | 256.9938 | 80.3178
0.65329 | 160.9188 | 144.141 | 230.4986 | 39.0103 | 257.3184 | 80.4594
0.65329 | 160.9188 | 144.141 | 230.4986 | 39.0103 | 257.3184 | 80.4594
0.65329 | 160.9188 | 144.08 | 230.5596 | 39.0103 | 257.3794 | 80.4594
0.65329 | 160.9188 | 144.263 | 230.3766 | 39.0103 | 257.1964 | 80.4594
0.65329 | 160.9188 | 144.08 | 230.5596 | 39.0103 | 257.3794 | 80.4594
0.65474 | 160.9159 | 144.385 | 230.2536 | 38.9236 | 257.073 | 80.458
0.65474 | 161.199 | 143.958 | 230.775 | 38.9669 | 257.6415 | 80.5995
0.65474 | 160.9159 | 144.385 | 230.2536 | 38.9236 | 257.073 | 80.458
0.65474 | 161.199 | 144.324 | 230.409 | 38.9669 | 257.2755 | 80.5995
0.65474 | 161.199 | 144.263 | 230.47 | 38.9669 | 257.3365 | 80.5995
0.65474 | 161.199 | 144.263 | 231.47 | 38.9669 | 258.3365 | 80.5995
0.65619 | 161.1962 | 144.446 | 231.2861 | 38.8805 | 258.1521 | 80.5981
0.65619 | 161.1962 | 144.324 | 230.4081 | 38.8805 | 257.2741 | 80.5981
0.65619 | 161.1962 | 144.446 | 230.2861 | 38.8805 | 257.1521 | 80.5981
0.65619 | 161.1962 | 144.385 | 230.3471 | 38.8805 | 257.2131 | 80.5981
0.65619 | 161.1962 | 144.385 | 231.3471 | 38.8805 | 258.2131 | 80.5981
0.65619 | 161.1962 | 144.568 | 230.1641 | 38.8805 | 257.0301 | 80.5981
0.65619 | 161.7624 | 144.507 | 230.4138 | 38.9668 | 257.3742 | 80.8812
0.65763 | 161.7595 | 144.446 | 230.4738 | 38.8806 | 257.4338 | 80.8798
0.65763 | 161.7595 | 144.568 | 230.3518 | 38.8806 | 257.3118 | 80.8798
0.65763 | 161.7595 | 144.629 | 231.2908 | 38.8806 | 258.2508 | 80.8798
0.65763 | 161.7595 | 144.69 | 230.2298 | 38.8806 | 257.1898 | 80.8798
0.65763 | 161.7595 | 144.629 | 230.2908 | 38.8806 | 257.2508 | 80.8798
0.65915 | 161.7566 | 144.507 | 230.4119 | 38.7905 | 257.3713 | 80.8783
0.65915 | 161.7566 | 144.446 | 230.4729 | 38.7905 | 257.4323 | 80.8783
0.65915 | 161.7566 | 144.385 | 230.5339 | 38.7905 | 257.4933 | 80.8783
0.65915 | 162.0396 | 144.568 | 230.4452 | 38.8334 | 257.4518 | 81.0198
0.65915 | 161.7566 | 144.507 | 230.4119 | 38.7905 | 257.3713 | 80.8783
0.65915 | 161.7566 | 144.629 | 230.2899 | 38.7905 | 257.2493 | 80.8783
0.6606 | 162.0368 | 144.751 | 230.2613 | 38.7479 | 257.2674 | 81.0184
0.6606 | 162.0368 | 144.69 | 230.3223 | 38.7479 | 257.3284 | 81.0184
0.6606 | 162.0368 | 144.568 | 230.4443 | 38.7479 | 257.4504 | 81.0184
0.6606 | 162.0368 | 144.629 | 230.3833 | 38.7479 | 257.3894 | 81.0184
0.6606 | 162.0368 | 144.568 | 230.4443 | 38.7479 | 257.4504 | 81.0184
0.6606 | 162.0368 | 144.446 | 231.5663 | 38.7479 | 258.5724 | 81.0184
0.6606 | 162.3199 | 144.629 | 230.4776 | 38.7907 | 257.5309 | 81.1599
0.6606 | 162.0368 | 144.751 | 230.2613 | 38.7479 | 257.2674 | 81.0184
0.66205 | 162.034 | 144.568 | 230.4433 | 38.6627 | 257.449 | 81.017
0.66205 | 162.317 | 144.751 | 230.3547 | 38.7055 | 257.4075 | 81.1585
0.66205 | 162.317 | 144.751 | 230.3547 | 38.7055 | 257.4075 | 81.1585
0.66205 | 162.317 | 144.629 | 230.4767 | 38.7055 | 257.5295 | 81.1585
0.6635 | 162.3142 | 144.751 | 230.3537 | 38.6206 | 257.4061 | 81.1571
0.6635 | 162.3142 | 144.873 | 230.2317 | 38.6206 | 257.2841 | 81.1571
0.6635 | 162.3142 | 144.69 | 230.4147 | 38.6206 | 257.4671 | 81.1571
0.6635 | 162.3142 | 144.751 | 230.3537 | 38.6206 | 257.4061 | 81.1571
0.6635 | 162.623 | 144.69 | 230.5177 | 38.6671 | 257.6215 | 81.3115
0.6635 | 162.623 | 144.69 | 230.5177 | 38.6671 | 257.6215 | 81.3115
0.6635 | 162.623 | 144.751 | 230.4567 | 38.6671 | 257.5605 | 81.3115
0.66494 | 162.6201 | 144.934 | 230.2727 | 38.5825 | 257.3761 | 81.3101
0.66494 | 162.6201 | 144.751 | 230.4557 | 38.5825 | 257.5591 | 81.3101
0.66494 | 162.6201 | 144.812 | 230.3947 | 38.5825 | 257.4981 | 81.3101
0.66494 | 162.6201 | 144.873 | 230.3337 | 38.5825 | 257.4371 | 81.3101
0.66494 | 162.6201 | 144.751 | 230.4557 | 38.5825 | 257.5591 | 81.3101
0.66494 | 162.6201 | 144.751 | 230.4557 | 38.5825 | 257.5591 | 81.3101
0.66494 | 162.6201 | 145.056 | 230.1507 | 38.5825 | 257.2541 | 81.3101
0.66646 | 162.6172 | 145.056 | 230.1497 | 38.4941 | 257.2526 | 81.3086
0.66494 | 162.6201 | 145.056 | 230.1507 | 38.5825 | 257.2541 | 81.3101
0.66646 | 162.6172 | 145.178 | 230.0277 | 38.4941 | 257.1306 | 81.3086
0.66646 | 162.6172 | 145.056 | 230.1497 | 38.4941 | 257.2526 | 81.3086
0.66646 | 162.6172 | 145.056 | 230.1497 | 38.4941 | 257.2526 | 81.3086
0.66646 | 162.9002 | 145.117 | 230.1831 | 38.5366 | 257.3331 | 81.4501
0.66646 | 162.9002 | 145.056 | 230.2441 | 38.5366 | 257.3941 | 81.4501
0.66791 | 162.8974 | 145.239 | 230.0601 | 38.4526 | 257.2097 | 81.4487
0.66791 | 162.8974 | 145.056 | 230.2431 | 38.4526 | 257.3927 | 81.4487
0.66791 | 162.8974 | 145.3 | 229.9991 | 38.4526 | 257.1487 | 81.4487
0.66936 | 162.8945 | 145.117 | 231.1812 | 38.369 | 258.3303 | 81.4473
0.66936 | 163.1776 | 145.239 | 230.1535 | 38.4113 | 257.3498 | 81.5888
0.66936 | 163.1776 | 145.178 | 230.2145 | 38.4113 | 257.4108 | 81.5888
0.66936 | 163.1776 | 145.117 | 230.2755 | 38.4113 | 257.4718 | 81.5888
0.66936 | 162.8945 | 144.995 | 230.3032 | 38.369 | 257.4523 | 81.4473
0.66936 | 163.1776 | 145.178 | 230.2145 | 38.4113 | 257.4108 | 81.5888
0.67081 | 163.1747 | 145.36 | 230.0316 | 38.328 | 257.2274 | 81.5874
0.67081 | 163.1747 | 145.3 | 230.0916 | 38.328 | 257.2874 | 81.5874
0.67081 | 163.1747 | 145.239 | 230.1526 | 38.328 | 257.3484 | 81.5874
0.67081 | 163.1747 | 145.178 | 230.2136 | 38.328 | 257.4094 | 81.5874
0.67081 | 163.1747 | 145.3 | 230.0916 | 38.328 | 257.2874 | 81.5874
0.67081 | 163.1747 | 145.36 | 230.0316 | 38.328 | 257.2274 | 81.5874
0.67081 | 163.1747 | 145.117 | 230.2746 | 38.328 | 257.4704 | 81.5874
0.67225 | 163.1718 | 145.3 | 230.0906 | 38.2451 | 257.2859 | 81.5859
0.67225 | 163.4549 | 145.421 | 230.064 | 38.2872 | 257.3064 | 81.7274
0.67225 | 163.4549 | 145.482 | 230.003 | 38.2872 | 257.2454 | 81.7274
0.67225 | 163.1718 | 145.604 | 229.7866 | 38.2451 | 256.9819 | 81.5859
0.67225 | 163.4549 | 145.421 | 230.064 | 38.2872 | 257.3064 | 81.7274
0.67225 | 163.4549 | 145.421 | 230.064 | 38.2872 | 257.3064 | 81.7274
0.67377 | 163.4519 | 145.665 | 229.819 | 38.2003 | 257.0609 | 81.7259
0.67377 | 163.4519 | 145.239 | 230.245 | 38.2003 | 257.4869 | 81.7259
0.67377 | 163.4519 | 145.421 | 230.063 | 38.2003 | 257.3049 | 81.7259
0.67377 | 163.4519 | 145.543 | 229.941 | 38.2003 | 257.1829 | 81.7259
0.67522 | 163.449 | 145.787 | 229.696 | 38.118 | 256.9375 | 81.7245
0.67522 | 163.7321 | 145.665 | 229.9124 | 38.1599 | 257.201 | 81.866
0.67522 | 163.7321 | 145.604 | 229.9734 | 38.1599 | 257.262 | 81.866
0.67522 | 163.7321 | 145.604 | 229.9734 | 38.1599 | 257.262 | 81.866
0.67667 | 163.7292 | 145.604 | 229.9724 | 38.0779 | 257.2606 | 81.8646
0.67667 | 163.7292 | 145.665 | 229.9114 | 38.0779 | 257.1996 | 81.8646
0.67667 | 163.7292 | 145.482 | 230.0944 | 38.0779 | 257.3826 | 81.8646
0.67667 | 163.7292 | 145.604 | 229.9724 | 38.0779 | 257.2606 | 81.8646
0.67667 | 163.7292 | 145.665 | 229.9114 | 38.0779 | 257.1996 | 81.8646
0.67667 | 163.7292 | 145.604 | 229.9724 | 38.0779 | 257.2606 | 81.8646
0.67667 | 163.7292 | 145.604 | 229.9724 | 38.0779 | 257.2606 | 81.8646
0.67667 | 164.0122 | 145.665 | 230.0057 | 38.1197 | 257.3411 | 82.0061
0.67812 | 163.7263 | 145.726 | 229.8494 | 37.9962 | 257.1372 | 81.8632
0.67812 | 164.0094 | 145.543 | 231.1268 | 38.0379 | 258.4617 | 82.0047
0.67812 | 164.0094 | 145.543 | 230.1268 | 38.0379 | 257.4617 | 82.0047
0.67812 | 164.0094 | 145.665 | 230.0048 | 38.0379 | 257.3397 | 82.0047
0.67812 | 164.0094 | 145.665 | 230.0048 | 38.0379 | 257.3397 | 82.0047
0.67957 | 164.0065 | 145.787 | 229.8818 | 37.9565 | 257.2162 | 82.0032
0.67957 | 164.0065 | 145.787 | 229.8818 | 37.9565 | 257.2162 | 82.0032
0.67957 | 164.0065 | 145.97 | 229.6988 | 37.9565 | 257.0332 | 82.0032
0.68109 | 164.2865 | 145.97 | 229.7922 | 37.9129 | 257.1732 | 82.1432
0.68109 | 164.0035 | 145.909 | 229.7588 | 37.8713 | 257.0927 | 82.0017
0.68109 | 164.2865 | 145.909 | 229.8532 | 37.9129 | 257.2342 | 82.1432
0.68109 | 164.2865 | 145.787 | 229.9752 | 37.9129 | 257.3562 | 82.1432
0.68109 | 164.0035 | 145.909 | 229.7588 | 37.8713 | 257.0927 | 82.0017
0.68109 | 164.2865 | 145.97 | 229.7922 | 37.9129 | 257.1732 | 82.1432
0.68253 | 164.2836 | 145.726 | 230.0352 | 37.832 | 257.4158 | 82.1418
0.68253 | 164.2836 | 145.909 | 229.8522 | 37.832 | 257.2328 | 82.1418
0.68253 | 164.2836 | 145.787 | 229.9742 | 37.832 | 257.3548 | 82.1418
0.68253 | 164.2836 | 146.031 | 229.7302 | 37.832 | 257.1108 | 82.1418
0.68253 | 164.5666 | 146.031 | 229.8245 | 37.8735 | 257.2523 | 82.2833
0.68398 | 164.5638 | 145.848 | 230.0066 | 37.7929 | 257.4339 | 82.2819
0.68398 | 164.5638 | 145.848 | 230.0066 | 37.7929 | 257.4339 | 82.2819
0.68398 | 164.5638 | 146.275 | 229.5796 | 37.7929 | 257.0069 | 82.2819
0.68398 | 164.5638 | 146.153 | 229.7016 | 37.7929 | 257.1289 | 82.2819
0.68543 | 164.5609 | 146.092 | 229.7616 | 37.7127 | 257.1884 | 82.2804
0.68543 | 164.5609 | 146.092 | 229.7616 | 37.7127 | 257.1884 | 82.2804
0.68543 | 164.5609 | 146.153 | 229.7006 | 37.7127 | 257.1274 | 82.2804
0.68543 | 164.5609 | 146.397 | 229.4566 | 37.7127 | 256.8834 | 82.2804
0.68543 | 164.5609 | 146.336 | 229.5176 | 37.7127 | 256.9444 | 82.2804
0.68543 | 164.5609 | 146.214 | 229.6396 | 37.7127 | 257.0664 | 82.2804
0.68688 | 164.558 | 146.092 | 229.7607 | 37.6328 | 257.187 | 82.279
0.68688 | 164.8667 | 146.275 | 229.6806 | 37.6777 | 257.1584 | 82.4334
0.68688 | 164.8667 | 146.214 | 229.7416 | 37.6777 | 257.2194 | 82.4334
0.68688 | 164.8667 | 146.336 | 229.6196 | 37.6777 | 257.0974 | 82.4334
0.68688 | 164.8667 | 146.275 | 229.6806 | 37.6777 | 257.1584 | 82.4334
0.68688 | 164.8667 | 146.214 | 229.7416 | 37.6777 | 257.2194 | 82.4334
0.6884 | 164.8637 | 146.214 | 229.7406 | 37.5941 | 257.2179 | 82.4319
0.6884 | 164.8637 | 146.153 | 229.8016 | 37.5941 | 257.2789 | 82.4319
0.6884 | 164.8637 | 146.397 | 229.5576 | 37.5941 | 257.0349 | 82.4319
0.6884 | 164.8637 | 146.397 | 229.5576 | 37.5941 | 257.0349 | 82.4319
0.6884 | 164.8637 | 146.336 | 229.6186 | 37.5941 | 257.0959 | 82.4319
0.68984 | 165.1438 | 146.519 | 229.5289 | 37.5558 | 257.0529 | 82.5719
0.68984 | 165.1438 | 146.579 | 229.4689 | 37.5558 | 256.9929 | 82.5719
0.68984 | 165.1438 | 146.397 | 229.6509 | 37.5558 | 257.1749 | 82.5719
0.68984 | 165.1438 | 146.519 | 229.5289 | 37.5558 | 257.0529 | 82.5719
0.68984 | 165.1438 | 146.458 | 230.5899 | 37.5558 | 258.1139 | 82.5719
0.68984 | 165.1438 | 146.458 | 229.5899 | 37.5558 | 257.1139 | 82.5719
0.69129 | 165.1409 | 146.336 | 229.711 | 37.4768 | 257.2345 | 82.5705
0.69129 | 165.1409 | 146.336 | 229.711 | 37.4768 | 257.2345 | 82.5705
0.69129 | 165.4239 | 146.397 | 229.7443 | 37.5177 | 257.315 | 82.712
0.69129 | 165.4239 | 146.458 | 229.6833 | 37.5177 | 257.254 | 82.712
0.69129 | 165.4239 | 146.579 | 229.5623 | 37.5177 | 257.133 | 82.712
0.69274 | 165.421 | 146.701 | 229.4393 | 37.4389 | 257.0095 | 82.7105
0.69274 | 165.421 | 146.701 | 229.4393 | 37.4389 | 257.0095 | 82.7105
0.69274 | 165.421 | 146.519 | 229.6213 | 37.4389 | 257.1915 | 82.7105
0.69274 | 165.421 | 146.641 | 229.4993 | 37.4389 | 257.0695 | 82.7105
0.69274 | 165.704 | 146.519 | 229.7157 | 37.4797 | 257.333 | 82.852
0.69419 | 165.7011 | 146.701 | 229.5327 | 37.4012 | 257.1496 | 82.8506
0.69419 | 165.7011 | 146.823 | 229.4107 | 37.4012 | 257.0276 | 82.8506
0.69419 | 165.7011 | 146.579 | 229.6547 | 37.4012 | 257.2716 | 82.8506
0.69571 | 165.6981 | 146.641 | 229.5917 | 37.319 | 257.208 | 82.849
0.69571 | 165.6981 | 146.579 | 229.6537 | 37.319 | 257.27 | 82.849
0.69571 | 165.6981 | 146.701 | 229.5317 | 37.319 | 257.148 | 82.849
0.69571 | 165.9811 | 146.641 | 229.686 | 37.3597 | 257.3495 | 82.9905
0.69571 | 165.6981 | 146.641 | 229.5917 | 37.319 | 257.208 | 82.849
0.69571 | 165.6981 | 146.762 | 229.4707 | 37.319 | 257.087 | 82.849
0.69715 | 165.9782 | 146.641 | 229.6851 | 37.2817 | 257.3481 | 82.9891
0.69715 | 165.9782 | 146.823 | 229.5031 | 37.2817 | 257.1661 | 82.9891
0.69715 | 165.9782 | 146.884 | 229.4421 | 37.2817 | 257.1051 | 82.9891
0.6986 | 165.9753 | 146.641 | 229.6841 | 37.204 | 257.3466 | 82.9876
0.6986 | 165.9753 | 146.701 | 229.6241 | 37.204 | 257.2866 | 82.9876
0.6986 | 165.9753 | 146.762 | 229.5631 | 37.204 | 257.2256 | 82.9876
0.70005 | 165.9724 | 146.762 | 229.5621 | 37.1267 | 257.2242 | 82.9862
0.70005 | 166.2553 | 146.823 | 229.5954 | 37.1671 | 257.3047 | 83.1277
0.70005 | 165.9724 | 146.884 | 229.4401 | 37.1267 | 257.1022 | 82.9862
0.70005 | 166.2553 | 146.762 | 229.6564 | 37.1671 | 257.3657 | 83.1277
0.7015 | 166.2524 | 147.006 | 229.4115 | 37.09 | 257.1202 | 83.1262
0.7015 | 166.2524 | 146.762 | 229.6555 | 37.09 | 257.3642 | 83.1262
0.7015 | 166.2524 | 147.067 | 230.3505 | 37.09 | 258.0592 | 83.1262
0.7015 | 166.2524 | 146.945 | 229.4725 | 37.09 | 257.1812 | 83.1262
0.70294 | 166.5325 | 147.006 | 229.5048 | 37.0535 | 257.2602 | 83.2662
0.70294 | 166.2495 | 147.067 | 229.3495 | 37.0132 | 257.0578 | 83.1248
0.70294 | 166.2495 | 147.128 | 229.2885 | 37.0132 | 256.9968 | 83.1248
0.70294 | 166.2495 | 147.067 | 229.3495 | 37.0132 | 257.0578 | 83.1248
0.70294 | 166.2495 | 147.128 | 229.2885 | 37.0132 | 256.9968 | 83.1248
0.70294 | 166.5325 | 147.067 | 229.4438 | 37.0535 | 257.1992 | 83.2662
0.70446 | 166.5294 | 147.128 | 229.3818 | 36.9731 | 257.1367 | 83.2647
0.70446 | 166.5294 | 147.006 | 229.5038 | 36.9731 | 257.2587 | 83.2647
0.70446 | 166.5294 | 147.067 | 229.4428 | 36.9731 | 257.1977 | 83.2647
0.70446 | 166.5294 | 147.311 | 229.1988 | 36.9731 | 256.9537 | 83.2647
0.70591 | 166.5265 | 146.945 | 229.5638 | 36.8968 | 257.3183 | 83.2633
0.70591 | 166.5265 | 147.189 | 229.3198 | 36.8968 | 257.0743 | 83.2633
0.70591 | 166.8095 | 147.067 | 229.5362 | 36.9369 | 257.3377 | 83.4047
0.70591 | 166.8095 | 147.006 | 229.5972 | 36.9369 | 257.3987 | 83.4047
0.70736 | 166.8066 | 147.067 | 229.5352 | 36.8609 | 257.3363 | 83.4033
0.70736 | 166.8066 | 147.189 | 229.4132 | 36.8609 | 257.2143 | 83.4033
0.70736 | 166.8066 | 147.372 | 229.2302 | 36.8609 | 257.0313 | 83.4033
0.70881 | 166.8036 | 147.433 | 229.1682 | 36.7852 | 256.9688 | 83.4018
0.70881 | 167.0866 | 147.677 | 229.0185 | 36.8252 | 256.8663 | 83.5433
0.70881 | 166.8036 | 147.616 | 228.9852 | 36.7852 | 256.7858 | 83.4018
0.70881 | 166.8036 | 147.433 | 229.1682 | 36.7852 | 256.9688 | 83.4018
0.70881 | 166.8036 | 147.433 | 229.1682 | 36.7852 | 256.9688 | 83.4018
0.70881 | 167.0866 | 147.372 | 229.3235 | 36.8252 | 257.1713 | 83.5433
0.71025 | 167.0837 | 147.372 | 229.3226 | 36.7497 | 257.1698 | 83.5418
0.71025 | 166.8007 | 147.433 | 229.1672 | 36.7099 | 256.9674 | 83.4004
0.71025 | 167.0837 | 147.372 | 229.3226 | 36.7497 | 257.1698 | 83.5418
0.71025 | 166.8007 | 147.433 | 229.1672 | 36.7099 | 256.9674 | 83.4004
0.71025 | 167.0837 | 147.311 | 229.3836 | 36.7497 | 257.2308 | 83.5418
0.71025 | 167.0837 | 147.189 | 229.5056 | 36.7497 | 257.3528 | 83.5418
0.71177 | 167.0806 | 147.372 | 229.3215 | 36.6708 | 257.1683 | 83.5403
0.71177 | 167.0806 | 147.616 | 229.0775 | 36.6708 | 256.9243 | 83.5403
0.71177 | 167.0806 | 147.555 | 229.1385 | 36.6708 | 256.9853 | 83.5403
0.71177 | 167.0806 | 147.433 | 229.2605 | 36.6708 | 257.1073 | 83.5403
0.71177 | 167.0806 | 147.433 | 229.2605 | 36.6708 | 257.1073 | 83.5403
0.71177 | 167.0806 | 147.25 | 229.4435 | 36.6708 | 257.2903 | 83.5403
0.71177 | 167.0806 | 147.433 | 229.2605 | 36.6708 | 257.1073 | 83.5403
0.71177 | 167.0806 | 147.433 | 230.2605 | 36.6708 | 258.1073 | 83.5403
0.71177 | 167.0806 | 147.311 | 229.3825 | 36.6708 | 257.2293 | 83.5403
0.71322 | 167.6693 | 147.25 | 229.6398 | 36.6789 | 257.5846 | 83.8346
0.71322 | 167.6693 | 147.067 | 229.8228 | 36.6789 | 257.7676 | 83.8346
0.71322 | 167.6693 | 147.372 | 229.5178 | 36.6789 | 257.4626 | 83.8346
0.71322 | 167.6693 | 147.372 | 229.5178 | 36.6789 | 257.4626 | 83.8346
0.71467 | 167.6663 | 147.433 | 229.4558 | 36.6042 | 257.4002 | 83.8332
0.71467 | 167.6663 | 147.616 | 229.2728 | 36.6042 | 257.2172 | 83.8332
0.71467 | 167.9493 | 147.616 | 229.3671 | 36.6438 | 257.3586 | 83.9746
0.71467 | 167.6663 | 147.799 | 229.0898 | 36.6042 | 257.0342 | 83.8332
0.71467 | 167.9493 | 147.799 | 229.1841 | 36.6438 | 257.1756 | 83.9746
0.71467 | 167.9493 | 147.433 | 229.5501 | 36.6438 | 257.5416 | 83.9746
0.71467 | 167.6663 | 147.616 | 229.2728 | 36.6042 | 257.2172 | 83.8332
0.71612 | 167.9463 | 147.738 | 229.2441 | 36.5693 | 257.2352 | 83.9732
0.71612 | 167.9463 | 147.799 | 229.1831 | 36.5693 | 257.1742 | 83.9732
0.71612 | 167.9463 | 147.616 | 229.3661 | 36.5693 | 257.3572 | 83.9732
0.71612 | 167.9463 | 147.738 | 230.2441 | 36.5693 | 258.2352 | 83.9732
0.71756 | 167.9434 | 147.921 | 229.0601 | 36.4951 | 257.0507 | 83.9717
0.71756 | 167.9434 | 147.859 | 229.1221 | 36.4951 | 257.1127 | 83.9717
0.71756 | 167.9434 | 147.799 | 229.1821 | 36.4951 | 257.1727 | 83.9717
0.71756 | 167.9434 | 147.738 | 229.2431 | 36.4951 | 257.2337 | 83.9717
0.71756 | 167.9434 | 147.555 | 229.4261 | 36.4951 | 257.4167 | 83.9717
0.71756 | 167.9434 | 147.616 | 229.3651 | 36.4951 | 257.3557 | 83.9717
0.71756 | 167.9434 | 147.555 | 229.4261 | 36.4951 | 257.4167 | 83.9717
0.71908 | 168.2232 | 147.799 | 229.2754 | 36.4569 | 257.3126 | 84.1116
0.71908 | 168.2232 | 147.921 | 229.1534 | 36.4569 | 257.1906 | 84.1116
0.71908 | 168.2232 | 147.921 | 229.1534 | 36.4569 | 257.1906 | 84.1116
0.71908 | 168.2232 | 147.799 | 229.2754 | 36.4569 | 257.3126 | 84.1116
0.71908 | 168.2232 | 147.859 | 229.2154 | 36.4569 | 257.2526 | 84.1116
0.71908 | 168.2232 | 147.859 | 229.2154 | 36.4569 | 257.2526 | 84.1116
0.72053 | 168.2203 | 147.859 | 229.2144 | 36.3832 | 257.2512 | 84.1102
0.72053 | 168.2203 | 147.738 | 229.3354 | 36.3832 | 257.3722 | 84.1102
0.72053 | 168.2203 | 147.981 | 229.0924 | 36.3832 | 257.1292 | 84.1102
0.72053 | 168.2203 | 147.921 | 230.1524 | 36.3832 | 258.1892 | 84.1102
0.72053 | 168.5032 | 147.859 | 229.3087 | 36.4225 | 257.3926 | 84.2516
0.72198 | 168.5003 | 147.799 | 229.3678 | 36.3491 | 257.4511 | 84.2501
0.72198 | 168.5003 | 147.981 | 229.1858 | 36.3491 | 257.2691 | 84.2501
0.72198 | 168.5003 | 147.677 | 229.4898 | 36.3491 | 257.5731 | 84.2501
0.72198 | 168.7832 | 148.042 | 229.2191 | 36.3882 | 257.3496 | 84.3916
0.72343 | 168.7802 | 148.103 | 229.1571 | 36.315 | 257.2871 | 84.3901
0.72343 | 168.7802 | 147.981 | 229.2791 | 36.315 | 257.4091 | 84.3901
0.72343 | 168.7802 | 148.103 | 229.1571 | 36.315 | 257.2871 | 84.3901
0.72343 | 168.7802 | 148.042 | 229.2181 | 36.315 | 257.3481 | 84.3901
0.72487 | 168.7773 | 147.981 | 229.2781 | 36.2421 | 257.4077 | 84.3887
0.72487 | 168.7773 | 148.164 | 229.0951 | 36.2421 | 257.2247 | 84.3887
0.72487 | 168.7773 | 148.103 | 229.1561 | 36.2421 | 257.2857 | 84.3887
0.72487 | 169.0602 | 148.042 | 229.3114 | 36.2811 | 257.4881 | 84.5301
0.72487 | 168.7773 | 148.042 | 229.2171 | 36.2421 | 257.3467 | 84.3887
0.72639 | 169.0571 | 148.164 | 229.1884 | 36.2048 | 257.3646 | 84.5286
0.72639 | 168.7742 | 148.225 | 229.0331 | 36.1658 | 257.1621 | 84.3871
0.72639 | 168.7742 | 148.103 | 229.1551 | 36.1658 | 257.2841 | 84.3871
0.72784 | 169.0542 | 148.103 | 229.2484 | 36.1324 | 257.4241 | 84.5271
0.72784 | 169.0542 | 148.347 | 229.0044 | 36.1324 | 257.1801 | 84.5271
0.72784 | 169.0542 | 148.347 | 229.0044 | 36.1324 | 257.1801 | 84.5271
0.72784 | 169.337 | 148.286 | 229.1597 | 36.1712 | 257.3825 | 84.6685
0.72784 | 169.337 | 148.225 | 229.2207 | 36.1712 | 257.4435 | 84.6685
0.72929 | 169.3341 | 148.164 | 229.2807 | 36.099 | 257.503 | 84.667
0.72929 | 169.3341 | 148.347 | 229.0977 | 36.099 | 257.32 | 84.667
0.72929 | 169.3341 | 148.103 | 229.3417 | 36.099 | 257.564 | 84.667
0.72929 | 169.0512 | 148.347 | 229.0034 | 36.0603 | 257.1786 | 84.5256
0.73074 | 169.3312 | 148.347 | 229.0967 | 36.0271 | 257.3186 | 84.6656
0.73074 | 169.3312 | 148.286 | 229.1577 | 36.0271 | 257.3796 | 84.6656
0.73074 | 169.3312 | 148.286 | 229.1577 | 36.0271 | 257.3796 | 84.6656
0.73074 | 169.3312 | 148.591 | 228.8527 | 36.0271 | 257.0746 | 84.6656
0.73074 | 169.3312 | 148.469 | 228.9747 | 36.0271 | 257.1966 | 84.6656
0.73074 | 169.3312 | 148.53 | 228.9137 | 36.0271 | 257.1356 | 84.6656
0.73074 | 169.3312 | 148.53 | 228.9137 | 36.0271 | 257.1356 | 84.6656
0.73218 | 169.3282 | 148.53 | 228.9127 | 35.9555 | 257.1341 | 84.6641
0.73218 | 169.3282 | 148.591 | 228.8517 | 35.9555 | 257.0731 | 84.6641
0.73218 | 169.3282 | 148.53 | 228.9127 | 35.9555 | 257.1341 | 84.6641
0.73218 | 169.3282 | 148.53 | 228.9127 | 35.9555 | 257.1341 | 84.6641
0.73218 | 169.6368 | 148.53 | 229.0156 | 35.9976 | 257.2884 | 84.8184
0.73218 | 169.6368 | 148.652 | 228.8936 | 35.9976 | 257.1664 | 84.8184
0.7337 | 169.6337 | 148.713 | 228.8316 | 35.9226 | 257.1038 | 84.8168
0.7337 | 169.6337 | 148.652 | 228.8926 | 35.9226 | 257.1648 | 84.8168
0.7337 | 169.6337 | 148.713 | 228.8316 | 35.9226 | 257.1038 | 84.8168
0.7337 | 169.6337 | 148.591 | 228.9536 | 35.9226 | 257.2258 | 84.8168
0.7337 | 169.6337 | 148.774 | 228.7706 | 35.9226 | 257.0428 | 84.8168
0.7337 | 169.6337 | 148.652 | 228.8926 | 35.9226 | 257.1648 | 84.8168
0.7337 | 169.6337 | 148.652 | 228.8926 | 35.9226 | 257.1648 | 84.8168
0.7337 | 169.6337 | 148.835 | 228.7096 | 35.9226 | 256.9818 | 84.8168
0.73515 | 169.6307 | 148.591 | 228.9526 | 35.8515 | 257.2244 | 84.8154
0.73515 | 169.9136 | 148.652 | 228.9859 | 35.89 | 257.3048 | 84.9568
0.73515 | 169.9136 | 148.774 | 228.8639 | 35.89 | 257.1828 | 84.9568
0.73515 | 169.9136 | 148.774 | 228.8639 | 35.89 | 257.1828 | 84.9568
0.73515 | 169.9136 | 148.713 | 228.9249 | 35.89 | 257.2438 | 84.9568
0.73515 | 169.9136 | 148.774 | 228.8639 | 35.89 | 257.1828 | 84.9568
0.73515 | 169.9136 | 148.774 | 228.8639 | 35.89 | 257.1828 | 84.9568
0.7366 | 169.9106 | 148.835 | 228.8019 | 35.8191 | 257.1203 | 84.9553
0.7366 | 169.9106 | 148.652 | 228.9849 | 35.8191 | 257.3033 | 84.9553
0.7366 | 169.9106 | 148.835 | 228.8019 | 35.8191 | 257.1203 | 84.9553
0.7366 | 169.9106 | 149.018 | 228.6189 | 35.8191 | 256.9373 | 84.9553
0.73949 | 169.9047 | 149.018 | 228.6169 | 35.678 | 256.9344 | 84.9524
0.73949 | 170.1876 | 148.896 | 228.8332 | 35.7163 | 257.1978 | 85.0938
0.73949 | 170.1876 | 148.957 | 228.7722 | 35.7163 | 257.1368 | 85.0938
0.73949 | 170.1876 | 148.957 | 228.7722 | 35.7163 | 257.1368 | 85.0938
0.74094 | 170.1846 | 149.079 | 228.6492 | 35.6461 | 257.0133 | 85.0923
0.74094 | 170.1846 | 148.896 | 228.8322 | 35.6461 | 257.1963 | 85.0923
0.74094 | 170.1846 | 148.713 | 229.0152 | 35.6461 | 257.3793 | 85.0923
0.74094 | 170.1846 | 148.957 | 228.7712 | 35.6461 | 257.1353 | 85.0923
0.74246 | 170.1815 | 149.018 | 228.7092 | 35.5727 | 257.0728 | 85.0908
0.74246 | 170.1815 | 148.774 | 228.9532 | 35.5727 | 257.3168 | 85.0908
0.74246 | 170.4644 | 149.018 | 228.8035 | 35.6108 | 257.2142 | 85.2322
0.74246 | 170.4644 | 148.896 | 228.9255 | 35.6108 | 257.3362 | 85.2322
0.74391 | 170.4614 | 149.079 | 228.7415 | 35.5411 | 257.1517 | 85.2307
0.74391 | 170.4614 | 149.079 | 228.7415 | 35.5411 | 257.1517 | 85.2307
0.74391 | 170.4614 | 148.835 | 228.9855 | 35.5411 | 257.3957 | 85.2307
0.74391 | 170.4614 | 149.018 | 228.8025 | 35.5411 | 257.2127 | 85.2307
0.74391 | 170.4614 | 149.079 | 228.7415 | 35.5411 | 257.1517 | 85.2307
0.74536 | 170.7413 | 149.14 | 228.7738 | 35.5096 | 257.2306 | 85.3706
0.74536 | 170.7413 | 148.957 | 228.9568 | 35.5096 | 257.4136 | 85.3706
0.74536 | 170.7413 | 149.14 | 228.7738 | 35.5096 | 257.2306 | 85.3706
0.74536 | 170.7413 | 149.14 | 228.7738 | 35.5096 | 257.2306 | 85.3706
0.74681 | 170.7383 | 149.2 | 228.7128 | 35.4404 | 257.1691 | 85.3691
0.74681 | 171.0211 | 149.14 | 228.867 | 35.4783 | 257.3706 | 85.5106
0.74681 | 171.0211 | 149.322 | 228.685 | 35.4783 | 257.1886 | 85.5106
0.74825 | 171.0181 | 149.322 | 228.684 | 35.4092 | 257.1871 | 85.5091
0.74825 | 171.0181 | 149.383 | 228.623 | 35.4092 | 257.1261 | 85.5091
0.74825 | 171.0181 | 149.566 | 228.44 | 35.4092 | 256.9431 | 85.5091
0.74825 | 171.301 | 149.261 | 228.8393 | 35.447 | 257.3895 | 85.6505
0.74825 | 171.301 | 149.566 | 228.5343 | 35.447 | 257.0845 | 85.6505
0.74977 | 171.2978 | 149.444 | 228.6553 | 35.3748 | 257.2049 | 85.6489
0.74977 | 171.2978 | 149.444 | 228.6553 | 35.3748 | 257.2049 | 85.6489
0.74977 | 171.2978 | 149.322 | 228.7773 | 35.3748 | 257.3269 | 85.6489
0.74977 | 171.2978 | 149.444 | 228.6553 | 35.3748 | 257.2049 | 85.6489
0.74977 | 171.2978 | 149.383 | 228.7163 | 35.3748 | 257.2659 | 85.6489
0.74977 | 171.2978 | 149.322 | 228.7773 | 35.3748 | 257.3269 | 85.6489
0.74977 | 171.5807 | 149.627 | 228.5666 | 35.4125 | 257.1633 | 85.7903
0.75122 | 171.5777 | 149.627 | 228.5656 | 35.3438 | 257.1618 | 85.7888
0.75122 | 171.5777 | 149.627 | 228.5656 | 35.3438 | 257.1618 | 85.7888
0.75122 | 171.5777 | 149.627 | 228.5656 | 35.3438 | 257.1618 | 85.7888
0.75267 | 171.5747 | 149.566 | 228.6256 | 35.2755 | 257.2214 | 85.7874
0.75267 | 171.5747 | 149.81 | 228.3816 | 35.2755 | 256.9774 | 85.7874
0.75267 | 171.5747 | 149.81 | 228.3816 | 35.2755 | 256.9774 | 85.7874
0.75267 | 171.5747 | 149.688 | 228.5036 | 35.2755 | 257.0994 | 85.7874
0.75412 | 171.8802 | 149.688 | 228.6054 | 35.2483 | 257.2521 | 85.9401
0.75412 | 171.8802 | 149.993 | 228.3004 | 35.2483 | 256.9471 | 85.9401
0.75412 | 171.8802 | 149.932 | 228.3614 | 35.2483 | 257.0081 | 85.9401
0.75412 | 172.1631 | 150.054 | 228.3337 | 35.2858 | 257.0275 | 86.0815
0.75412 | 171.8802 | 149.932 | 228.3614 | 35.2483 | 257.0081 | 85.9401
0.75556 | 172.1601 | 150.054 | 228.3327 | 35.2178 | 257.026 | 86.08
0.75556 | 172.1601 | 150.115 | 228.2717 | 35.2178 | 256.965 | 86.08
0.75556 | 171.8773 | 149.993 | 228.2994 | 35.1803 | 256.9456 | 85.9386
0.75556 | 172.1601 | 150.054 | 228.3327 | 35.2178 | 257.026 | 86.08
0.75556 | 172.1601 | 150.115 | 228.2717 | 35.2178 | 256.965 | 86.08
0.75556 | 172.1601 | 149.993 | 228.3937 | 35.2178 | 257.087 | 86.08
0.75708 | 172.1569 | 150.054 | 228.3316 | 35.1467 | 257.0245 | 86.0785
0.75708 | 172.1569 | 149.993 | 228.3926 | 35.1467 | 257.0855 | 86.0785
0.75708 | 172.1569 | 149.993 | 228.3926 | 35.1467 | 257.0855 | 86.0785
0.75708 | 172.1569 | 149.993 | 228.3926 | 35.1467 | 257.0855 | 86.0785
0.75708 | 172.1569 | 150.054 | 228.3316 | 35.1467 | 257.0245 | 86.0785
0.75853 | 172.1539 | 149.993 | 228.3916 | 35.0792 | 257.084 | 86.077
0.75853 | 172.1539 | 149.993 | 228.3916 | 35.0792 | 257.084 | 86.077
0.75853 | 172.1539 | 150.054 | 228.3306 | 35.0792 | 257.023 | 86.077
0.75853 | 172.4367 | 150.115 | 228.3639 | 35.1165 | 257.1034 | 86.2184
0.75853 | 172.1539 | 150.237 | 228.1476 | 35.0792 | 256.84 | 86.077
0.75853 | 172.4367 | 150.359 | 228.1199 | 35.1165 | 256.8594 | 86.2184
0.75853 | 172.1539 | 150.42 | 227.9646 | 35.0792 | 256.657 | 86.077
0.75998 | 172.4337 | 150.359 | 228.1189 | 35.0492 | 256.8579 | 86.2169
0.75998 | 172.4337 | 150.298 | 228.1799 | 35.0492 | 256.9189 | 86.2169
0.75998 | 172.4337 | 150.176 | 228.3019 | 35.0492 | 257.0409 | 86.2169
0.75998 | 172.4337 | 150.481 | 227.9969 | 35.0492 | 256.7359 | 86.2169
0.75998 | 172.4337 | 150.115 | 228.3629 | 35.0492 | 257.1019 | 86.2169
0.75998 | 172.4337 | 150.42 | 228.0579 | 35.0492 | 256.7969 | 86.2169
0.75998 | 172.4337 | 150.359 | 228.1189 | 35.0492 | 256.8579 | 86.2169
0.76143 | 172.4307 | 150.481 | 227.9959 | 34.9822 | 256.7344 | 86.2154
0.76143 | 172.4307 | 150.42 | 228.0569 | 34.9822 | 256.7954 | 86.2154
0.76143 | 172.4307 | 150.481 | 227.9959 | 34.9822 | 256.7344 | 86.2154
0.76143 | 172.4307 | 150.42 | 228.0569 | 34.9822 | 256.7954 | 86.2154
0.76143 | 172.7135 | 150.42 | 228.1512 | 35.0193 | 256.9368 | 86.3568
0.76143 | 172.4307 | 150.359 | 228.1179 | 34.9822 | 256.8564 | 86.2154
0.76287 | 172.7105 | 150.359 | 228.2112 | 34.9525 | 256.9963 | 86.3553
0.76287 | 172.7105 | 150.481 | 228.0892 | 34.9525 | 256.8743 | 86.3553
0.76287 | 172.4278 | 150.237 | 228.2389 | 34.9154 | 256.9769 | 86.2139
0.76287 | 172.7105 | 150.42 | 228.1502 | 34.9525 | 256.9353 | 86.3553
0.76439 | 172.7074 | 150.237 | 228.3321 | 34.8825 | 257.1167 | 86.3537
0.76439 | 172.7074 | 150.481 | 228.0881 | 34.8825 | 256.8727 | 86.3537
0.76439 | 172.7074 | 150.237 | 228.3321 | 34.8825 | 257.1167 | 86.3537
0.76584 | 172.7044 | 150.542 | 228.0261 | 34.8162 | 256.8102 | 86.3522
0.76439 | 172.7074 | 150.542 | 228.0271 | 34.8825 | 256.8117 | 86.3537
0.76584 | 172.7044 | 150.481 | 228.0871 | 34.8162 | 256.8712 | 86.3522
0.76584 | 172.7044 | 150.42 | 228.1481 | 34.8162 | 256.9322 | 86.3522
0.76584 | 172.9872 | 150.298 | 229.3644 | 34.8531 | 258.1956 | 86.4936
0.76584 | 172.7044 | 150.602 | 227.9661 | 34.8162 | 256.7502 | 86.3522
0.76584 | 172.9872 | 150.42 | 228.2424 | 34.8531 | 257.0736 | 86.4936
0.76584 | 172.9872 | 150.42 | 228.2424 | 34.8531 | 257.0736 | 86.4936
0.76584 | 172.9872 | 150.237 | 228.4254 | 34.8531 | 257.2566 | 86.4936
0.76729 | 172.9842 | 150.42 | 228.2414 | 34.787 | 257.0721 | 86.4921
0.76729 | 172.9842 | 150.481 | 228.1804 | 34.787 | 257.0111 | 86.4921
0.76729 | 172.9842 | 150.298 | 228.3634 | 34.787 | 257.1941 | 86.4921
0.76729 | 172.9842 | 150.42 | 228.2414 | 34.787 | 257.0721 | 86.4921
0.76729 | 172.9842 | 150.542 | 228.1194 | 34.787 | 256.9501 | 86.4921
0.76729 | 172.9842 | 150.42 | 228.2414 | 34.787 | 257.0721 | 86.4921
0.76729 | 172.9842 | 150.602 | 228.0594 | 34.787 | 256.8901 | 86.4921
0.76874 | 172.9812 | 150.542 | 228.1184 | 34.7211 | 256.9486 | 86.4906
0.76729 | 172.9842 | 150.663 | 227.9984 | 34.787 | 256.8291 | 86.4921
0.76874 | 172.9812 | 150.542 | 228.1184 | 34.7211 | 256.9486 | 86.4906
0.76874 | 172.9812 | 150.724 | 227.9364 | 34.7211 | 256.7666 | 86.4906
0.76874 | 172.9812 | 150.602 | 228.0584 | 34.7211 | 256.8886 | 86.4906
0.77018 | 173.5437 | 150.481 | 228.3669 | 34.7289 | 257.2908 | 86.7718
0.76874 | 172.9812 | 150.663 | 227.9974 | 34.7211 | 256.8276 | 86.4906
0.77018 | 173.5437 | 150.481 | 229.3669 | 34.7289 | 258.2908 | 86.7718
0.77018 | 172.9782 | 150.663 | 227.9964 | 34.6554 | 256.8261 | 86.4891
0.77018 | 172.9782 | 150.542 | 228.1174 | 34.6554 | 256.9471 | 86.4891
0.77018 | 172.9782 | 150.542 | 228.1174 | 34.6554 | 256.9471 | 86.4891
0.77018 | 173.5437 | 150.359 | 228.4889 | 34.7289 | 257.4128 | 86.7718
0.77018 | 173.5437 | 150.663 | 228.1849 | 34.7289 | 257.1088 | 86.7718
0.77018 | 173.5437 | 150.663 | 228.1849 | 34.7289 | 257.1088 | 86.7718
0.7717 | 173.5405 | 150.663 | 228.1838 | 34.6601 | 257.1073 | 86.7703
0.7717 | 173.5405 | 150.663 | 228.1838 | 34.6601 | 257.1073 | 86.7703
0.7717 | 173.8233 | 150.785 | 228.1561 | 34.6967 | 257.1266 | 86.9116
0.7717 | 173.8233 | 150.724 | 228.2171 | 34.6967 | 257.1876 | 86.9116
0.7717 | 173.5405 | 150.907 | 227.9398 | 34.6601 | 256.8633 | 86.7703
0.7717 | 173.5405 | 150.785 | 228.0618 | 34.6601 | 256.9853 | 86.7703
0.77315 | 173.8203 | 150.846 | 228.0941 | 34.6314 | 257.0641 | 86.9101
0.77315 | 173.8203 | 150.785 | 228.1551 | 34.6314 | 257.1251 | 86.9101
0.77315 | 173.8203 | 150.542 | 228.3981 | 34.6314 | 257.3681 | 86.9101
0.77315 | 173.8203 | 150.663 | 228.2771 | 34.6314 | 257.2471 | 86.9101
0.77315 | 173.8203 | 150.663 | 228.2771 | 34.6314 | 257.2471 | 86.9101
0.77315 | 173.8203 | 150.785 | 228.1551 | 34.6314 | 257.1251 | 86.9101
0.77315 | 173.8203 | 150.785 | 228.1551 | 34.6314 | 257.1251 | 86.9101
0.77315 | 174.1287 | 150.907 | 228.1359 | 34.6712 | 257.1574 | 87.0644
0.7746 | 174.1257 | 150.907 | 228.1349 | 34.6061 | 257.1559 | 87.0629
0.7746 | 174.1257 | 150.907 | 228.1349 | 34.6061 | 257.1559 | 87.0629
0.7746 | 174.1257 | 150.846 | 228.1959 | 34.6061 | 257.2169 | 87.0629
0.7746 | 174.1257 | 150.724 | 228.3179 | 34.6061 | 257.3389 | 87.0629
0.7746 | 174.1257 | 150.907 | 228.1349 | 34.6061 | 257.1559 | 87.0629
0.77605 | 174.1227 | 150.968 | 228.0729 | 34.5411 | 257.0933 | 87.0613
0.77605 | 174.1227 | 150.846 | 228.1949 | 34.5411 | 257.2153 | 87.0613
0.77605 | 174.1227 | 150.724 | 229.3169 | 34.5411 | 258.3373 | 87.0613
0.77605 | 174.1227 | 151.09 | 227.9509 | 34.5411 | 256.9713 | 87.0613
0.77749 | 174.4024 | 150.907 | 228.2271 | 34.5128 | 257.2942 | 87.2012
0.77749 | 174.4024 | 150.907 | 228.2271 | 34.5128 | 257.2942 | 87.2012
0.77749 | 174.4024 | 150.785 | 228.3491 | 34.5128 | 257.4162 | 87.2012
0.77749 | 174.4024 | 151.029 | 228.1051 | 34.5128 | 257.1722 | 87.2012
0.77901 | 174.3992 | 151.029 | 228.1041 | 34.445 | 257.1706 | 87.1996
0.77901 | 174.682 | 151.273 | 227.9543 | 34.4813 | 257.068 | 87.341
0.77901 | 174.3992 | 151.029 | 228.1041 | 34.445 | 257.1706 | 87.1996
0.77901 | 174.682 | 151.212 | 228.0153 | 34.4813 | 257.129 | 87.341
0.77901 | 174.682 | 151.029 | 228.1983 | 34.4813 | 257.312 | 87.341
0.77901 | 174.682 | 151.212 | 228.0153 | 34.4813 | 257.129 | 87.341
0.77901 | 174.682 | 151.029 | 228.1983 | 34.4813 | 257.312 | 87.341
0.78046 | 174.6789 | 151.273 | 227.9533 | 34.417 | 257.0665 | 87.3395
0.78046 | 174.6789 | 151.212 | 228.0143 | 34.417 | 257.1275 | 87.3395
0.78046 | 174.6789 | 151.212 | 228.0143 | 34.417 | 257.1275 | 87.3395
0.78046 | 174.6789 | 151.151 | 228.0753 | 34.417 | 257.1885 | 87.3395
0.78046 | 174.6789 | 151.09 | 228.1363 | 34.417 | 257.2495 | 87.3395
0.78046 | 174.6789 | 151.212 | 228.0143 | 34.417 | 257.1275 | 87.3395
0.78046 | 174.9617 | 151.212 | 228.1086 | 34.4532 | 257.2688 | 87.4808
0.78191 | 174.6759 | 151.151 | 228.0743 | 34.3529 | 257.187 | 87.338
0.78191 | 174.9587 | 151.273 | 228.0466 | 34.3891 | 257.2063 | 87.4793
0.78191 | 174.9587 | 151.09 | 228.2296 | 34.3891 | 257.3893 | 87.4793
0.78191 | 174.9587 | 151.273 | 228.0466 | 34.3891 | 257.2063 | 87.4793
0.78191 | 174.9587 | 151.273 | 228.0466 | 34.3891 | 257.2063 | 87.4793
0.78191 | 174.9587 | 151.212 | 228.1076 | 34.3891 | 257.2673 | 87.4793
0.78191 | 174.9587 | 151.273 | 228.0466 | 34.3891 | 257.2063 | 87.4793
0.78191 | 175.2414 | 151.456 | 227.9578 | 34.4252 | 257.1647 | 87.6207
0.78336 | 174.9556 | 151.273 | 228.0455 | 34.3251 | 257.2048 | 87.4778
0.78336 | 174.9556 | 151.029 | 228.2895 | 34.3251 | 257.4488 | 87.4778
0.78336 | 174.9556 | 151.212 | 228.1065 | 34.3251 | 257.2658 | 87.4778
0.78336 | 174.9556 | 151.212 | 228.1065 | 34.3251 | 257.2658 | 87.4778
0.78336 | 174.9556 | 151.212 | 228.1065 | 34.3251 | 257.2658 | 87.4778
0.78336 | 174.9556 | 151.151 | 228.1675 | 34.3251 | 257.3268 | 87.4778
0.78336 | 175.2383 | 151.395 | 228.0178 | 34.3612 | 257.2242 | 87.6192
0.78336 | 175.2383 | 151.212 | 228.2008 | 34.3612 | 257.4072 | 87.6192
0.78336 | 175.2383 | 151.334 | 228.0788 | 34.3612 | 257.2852 | 87.6192
0.7848 | 175.2353 | 151.273 | 228.1388 | 34.2974 | 257.3447 | 87.6177
0.7848 | 175.2353 | 151.395 | 228.0168 | 34.2974 | 257.2227 | 87.6177
0.7848 | 175.2353 | 151.395 | 228.0168 | 34.2974 | 257.2227 | 87.6177
0.7848 | 175.2353 | 151.395 | 228.0168 | 34.2974 | 257.2227 | 87.6177
0.7848 | 175.2353 | 151.395 | 228.0168 | 34.2974 | 257.2227 | 87.6177
0.7848 | 175.2353 | 151.273 | 228.1388 | 34.2974 | 257.3447 | 87.6177
0.78625 | 175.515 | 151.395 | 228.11 | 34.2699 | 257.3625 | 87.7575
0.78625 | 175.515 | 151.456 | 228.049 | 34.2699 | 257.3015 | 87.7575
0.78625 | 175.515 | 151.517 | 227.988 | 34.2699 | 257.2405 | 87.7575
0.78625 | 175.2323 | 151.578 | 227.8328 | 34.2339 | 257.0381 | 87.6161
0.78625 | 175.2323 | 151.334 | 228.0768 | 34.2339 | 257.2821 | 87.6161
0.78777 | 175.5118 | 151.395 | 228.1089 | 34.2033 | 257.3609 | 87.7559
0.78777 | 175.5118 | 151.517 | 227.9869 | 34.2033 | 257.2389 | 87.7559
0.78777 | 175.5118 | 151.639 | 227.8649 | 34.2033 | 257.1169 | 87.7559
0.78777 | 175.5118 | 151.395 | 228.1089 | 34.2033 | 257.3609 | 87.7559
0.78777 | 175.5118 | 151.639 | 227.8649 | 34.2033 | 257.1169 | 87.7559
0.78777 | 175.5118 | 151.456 | 228.0479 | 34.2033 | 257.2999 | 87.7559
0.78922 | 175.5088 | 151.517 | 227.9859 | 34.1402 | 257.2374 | 87.7544
0.78922 | 175.5088 | 151.517 | 227.9859 | 34.1402 | 257.2374 | 87.7544
0.78922 | 175.5088 | 151.639 | 227.8639 | 34.1402 | 257.1154 | 87.7544
0.78922 | 175.5088 | 151.273 | 228.2299 | 34.1402 | 257.4814 | 87.7544
0.78922 | 175.7915 | 151.456 | 228.1412 | 34.176 | 257.4397 | 87.8957
0.78922 | 175.5088 | 151.517 | 227.9859 | 34.1402 | 257.2374 | 87.7544
0.79067 | 175.7884 | 151.578 | 228.0181 | 34.1131 | 257.3162 | 87.8942
0.79067 | 175.7884 | 151.517 | 228.0791 | 34.1131 | 257.3772 | 87.8942
0.79067 | 175.7884 | 151.517 | 228.0791 | 34.1131 | 257.3772 | 87.8942
0.79067 | 175.7884 | 151.578 | 228.0181 | 34.1131 | 257.3162 | 87.8942
0.79067 | 175.7884 | 151.639 | 227.9571 | 34.1131 | 257.2552 | 87.8942
0.79067 | 175.7884 | 151.578 | 228.0181 | 34.1131 | 257.3162 | 87.8942
0.79211 | 175.7854 | 151.456 | 228.1391 | 34.0504 | 257.4367 | 87.8927
0.79211 | 175.7854 | 151.943 | 227.6521 | 34.0504 | 256.9497 | 87.8927
0.79211 | 175.7854 | 151.578 | 228.0171 | 34.0504 | 257.3147 | 87.8927
0.79211 | 175.7854 | 151.639 | 227.9561 | 34.0504 | 257.2537 | 87.8927
0.79211 | 175.7854 | 151.76 | 227.8351 | 34.0504 | 257.1327 | 87.8927
0.79211 | 175.7854 | 151.822 | 227.7731 | 34.0504 | 257.0707 | 87.8927
0.79356 | 176.065 | 151.822 | 227.8663 | 34.0235 | 257.2105 | 88.0325
0.79356 | 176.065 | 151.639 | 228.0493 | 34.0235 | 257.3935 | 88.0325
0.79356 | 176.065 | 151.76 | 227.9283 | 34.0235 | 257.2725 | 88.0325
0.79356 | 176.065 | 151.882 | 227.8063 | 34.0235 | 257.1505 | 88.0325
0.79356 | 176.065 | 151.7 | 227.9883 | 34.0235 | 257.3325 | 88.0325
0.79356 | 176.065 | 151.7 | 227.9883 | 34.0235 | 257.3325 | 88.0325
0.79508 | 176.0618 | 151.7 | 227.9873 | 33.958 | 257.3309 | 88.0309
0.79508 | 176.0618 | 151.7 | 227.9873 | 33.958 | 257.3309 | 88.0309
0.79508 | 176.0618 | 151.943 | 227.7443 | 33.958 | 257.0879 | 88.0309
0.79508 | 176.0618 | 152.004 | 227.6833 | 33.958 | 257.0269 | 88.0309
0.79508 | 176.0618 | 151.943 | 227.7443 | 33.958 | 257.0879 | 88.0309
0.79508 | 176.0618 | 151.76 | 227.9273 | 33.958 | 257.2709 | 88.0309
0.79653 | 176.3415 | 151.7 | 228.0805 | 33.9314 | 257.4707 | 88.1707
0.79653 | 176.0588 | 151.76 | 227.9263 | 33.8959 | 257.2694 | 88.0294
0.79653 | 176.3415 | 151.7 | 228.0805 | 33.9314 | 257.4707 | 88.1707
0.79653 | 176.0588 | 151.639 | 228.0473 | 33.8959 | 257.3904 | 88.0294
0.79653 | 176.3415 | 151.943 | 227.8375 | 33.9314 | 257.2277 | 88.1707
0.79653 | 176.3415 | 151.822 | 227.9585 | 33.9314 | 257.3487 | 88.1707
0.79653 | 176.3415 | 152.065 | 227.7155 | 33.9314 | 257.1057 | 88.1707
0.79798 | 176.3384 | 151.943 | 227.8365 | 33.8695 | 257.2262 | 88.1692
0.79798 | 176.6468 | 152.004 | 227.8783 | 33.9081 | 257.3194 | 88.3234
0.79798 | 176.6468 | 152.248 | 227.6343 | 33.9081 | 257.0754 | 88.3234
0.79798 | 176.6468 | 152.004 | 227.8783 | 33.9081 | 257.3194 | 88.3234
0.79798 | 176.6468 | 152.126 | 227.7563 | 33.9081 | 257.1974 | 88.3234
0.79942 | 176.6437 | 152.004 | 227.8772 | 33.8464 | 257.3179 | 88.3219
0.79942 | 176.6437 | 152.126 | 227.7552 | 33.8464 | 257.1959 | 88.3219
0.79942 | 176.6437 | 152.126 | 227.7552 | 33.8464 | 257.1959 | 88.3219
0.79942 | 176.6437 | 152.187 | 227.6942 | 33.8464 | 257.1349 | 88.3219
0.79942 | 176.9264 | 152.126 | 227.8495 | 33.8817 | 257.3372 | 88.4632
0.79942 | 176.9264 | 152.248 | 227.7275 | 33.8817 | 257.2152 | 88.4632
0.80087 | 176.9234 | 152.065 | 227.9095 | 33.8201 | 257.3967 | 88.4617
0.80087 | 176.9234 | 152.248 | 227.7265 | 33.8201 | 257.2137 | 88.4617
0.80087 | 176.9234 | 152.065 | 227.9095 | 33.8201 | 257.3967 | 88.4617
0.80087 | 176.9234 | 152.187 | 227.7875 | 33.8201 | 257.2747 | 88.4617
0.80087 | 176.9234 | 152.37 | 227.6045 | 33.8201 | 257.0917 | 88.4617
0.80239 | 176.9202 | 152.065 | 227.9084 | 33.7556 | 257.3951 | 88.4601
0.80239 | 176.9202 | 152.37 | 227.6034 | 33.7556 | 257.0901 | 88.4601
0.80239 | 176.9202 | 152.309 | 227.6644 | 33.7556 | 257.1511 | 88.4601
0.80239 | 177.2028 | 152.248 | 227.8196 | 33.7909 | 257.3534 | 88.6014
0.80239 | 176.9202 | 152.37 | 227.6034 | 33.7556 | 257.0901 | 88.4601
0.80239 | 177.2028 | 152.309 | 227.7586 | 33.7909 | 257.2924 | 88.6014
0.80239 | 177.2028 | 152.187 | 227.8806 | 33.7909 | 257.4144 | 88.6014
0.80384 | 177.1998 | 152.492 | 227.5746 | 33.7296 | 257.1079 | 88.5999
0.80384 | 176.9171 | 152.248 | 227.7244 | 33.6945 | 257.2105 | 88.4585
0.80384 | 177.1998 | 152.431 | 227.6356 | 33.7296 | 257.1689 | 88.5999
0.80384 | 176.9171 | 152.37 | 227.6024 | 33.6945 | 257.0885 | 88.4585
0.80529 | 177.1967 | 152.309 | 227.7566 | 33.6686 | 257.2893 | 88.5983
0.80529 | 177.1967 | 152.431 | 227.6346 | 33.6686 | 257.1673 | 88.5983
0.80529 | 177.1967 | 152.553 | 227.5126 | 33.6686 | 257.0453 | 88.5983
0.80529 | 177.4794 | 152.431 | 227.7288 | 33.7037 | 257.3087 | 88.7397
0.80529 | 177.4794 | 152.492 | 227.6678 | 33.7037 | 257.2477 | 88.7397
0.80529 | 177.4794 | 152.553 | 227.6068 | 33.7037 | 257.1867 | 88.7397
0.80673 | 177.4763 | 152.614 | 227.5448 | 33.6429 | 257.1241 | 88.7381
0.80673 | 177.4763 | 152.614 | 227.5448 | 33.6429 | 257.1241 | 88.7381
0.80673 | 177.4763 | 152.614 | 227.5448 | 33.6429 | 257.1241 | 88.7381
0.80673 | 177.4763 | 152.614 | 227.5448 | 33.6429 | 257.1241 | 88.7381
0.80673 | 177.4763 | 152.675 | 227.4838 | 33.6429 | 257.0631 | 88.7381
0.80673 | 177.4763 | 152.675 | 227.4838 | 33.6429 | 257.0631 | 88.7381
0.80818 | 177.7559 | 152.614 | 227.638 | 33.6172 | 257.2639 | 88.8779
0.80818 | 177.4732 | 152.553 | 227.6047 | 33.5822 | 257.1836 | 88.7366
0.80818 | 177.4732 | 152.492 | 227.6657 | 33.5822 | 257.2446 | 88.7366
0.80818 | 177.7559 | 152.492 | 227.76 | 33.6172 | 257.3859 | 88.8779
0.8097 | 177.7527 | 152.492 | 227.7589 | 33.5537 | 257.3843 | 88.8763
0.8097 | 177.7527 | 152.675 | 227.5759 | 33.5537 | 257.2013 | 88.8763
0.8097 | 177.7527 | 152.553 | 227.6979 | 33.5537 | 257.3233 | 88.8763
0.8097 | 177.7527 | 152.553 | 227.6979 | 33.5537 | 257.3233 | 88.8763
0.8097 | 177.7527 | 152.492 | 227.7589 | 33.5537 | 257.3843 | 88.8763
0.81115 | 177.7496 | 152.492 | 227.7579 | 33.4934 | 257.3828 | 88.8748
0.81115 | 177.7496 | 152.614 | 227.6359 | 33.4934 | 257.2608 | 88.8748
0.81115 | 178.0322 | 152.858 | 227.4861 | 33.5283 | 257.1581 | 89.0161
0.81115 | 178.0322 | 152.736 | 227.6081 | 33.5283 | 257.2801 | 89.0161
0.81115 | 178.0322 | 152.858 | 227.4861 | 33.5283 | 257.1581 | 89.0161
0.8126 | 178.0291 | 152.919 | 227.424 | 33.4682 | 257.0956 | 89.0146
0.8126 | 178.0291 | 152.614 | 227.729 | 33.4682 | 257.4006 | 89.0146
0.8126 | 178.0291 | 152.797 | 227.546 | 33.4682 | 257.2176 | 89.0146
0.8126 | 178.0291 | 152.553 | 227.79 | 33.4682 | 257.4616 | 89.0146
0.8126 | 178.0291 | 152.675 | 227.668 | 33.4682 | 257.3396 | 89.0146
0.8126 | 178.0291 | 152.553 | 227.79 | 33.4682 | 257.4616 | 89.0146
0.8126 | 178.0291 | 152.797 | 227.546 | 33.4682 | 257.2176 | 89.0146
0.81404 | 178.0261 | 152.98 | 227.362 | 33.4083 | 257.033 | 89.013
0.81404 | 178.0261 | 152.919 | 227.423 | 33.4083 | 257.094 | 89.013
0.81404 | 178.0261 | 152.98 | 227.362 | 33.4083 | 257.033 | 89.013
0.81404 | 178.3087 | 152.797 | 227.6392 | 33.443 | 257.3574 | 89.1544
0.81404 | 178.0261 | 152.797 | 227.545 | 33.4083 | 257.216 | 89.013
0.81404 | 178.0261 | 152.858 | 227.484 | 33.4083 | 257.155 | 89.013
0.81549 | 178.023 | 152.797 | 227.544 | 33.3486 | 257.2145 | 89.0115
0.81549 | 178.023 | 152.858 | 227.483 | 33.3486 | 257.1535 | 89.0115
0.81549 | 178.023 | 152.919 | 227.422 | 33.3486 | 257.0925 | 89.0115
0.81549 | 178.3056 | 152.919 | 227.5162 | 33.3833 | 257.2338 | 89.1528
0.81549 | 178.3056 | 152.98 | 227.4552 | 33.3833 | 257.1728 | 89.1528
0.81701 | 178.3024 | 152.797 | 227.6371 | 33.3208 | 257.3542 | 89.1512
0.81701 | 178.0198 | 152.797 | 227.5429 | 33.2862 | 257.2129 | 89.0099
0.81701 | 178.3024 | 152.675 | 227.7591 | 33.3208 | 257.4762 | 89.1512
0.81701 | 178.0198 | 152.797 | 227.5429 | 33.2862 | 257.2129 | 89.0099
0.81701 | 178.3024 | 152.736 | 227.6981 | 33.3208 | 257.4152 | 89.1512
0.81701 | 178.3024 | 152.858 | 227.5761 | 33.3208 | 257.2932 | 89.1512
0.81846 | 178.2993 | 153.041 | 227.3921 | 33.2614 | 257.1087 | 89.1497
0.81846 | 178.2993 | 152.98 | 227.4531 | 33.2614 | 257.1697 | 89.1497
0.81846 | 178.2993 | 153.041 | 227.3921 | 33.2614 | 257.1087 | 89.1497
0.81846 | 178.2993 | 153.102 | 227.3311 | 33.2614 | 257.0477 | 89.1497
0.81991 | 178.2962 | 152.98 | 227.4521 | 33.2023 | 257.1681 | 89.1481
0.81846 | 178.2993 | 152.98 | 227.4531 | 33.2614 | 257.1697 | 89.1497
0.81846 | 178.2993 | 153.041 | 227.3921 | 33.2614 | 257.1087 | 89.1497
0.81991 | 178.2962 | 152.98 | 227.4521 | 33.2023 | 257.1681 | 89.1481
0.81991 | 178.2962 | 153.102 | 227.3301 | 33.2023 | 257.0461 | 89.1481
0.81991 | 178.2962 | 153.041 | 227.3911 | 33.2023 | 257.1071 | 89.1481
0.81991 | 178.2962 | 153.284 | 227.1481 | 33.2023 | 256.8641 | 89.1481
0.81991 | 178.5789 | 153.102 | 227.4243 | 33.2368 | 257.1874 | 89.2894
0.81991 | 178.2962 | 153.102 | 227.3301 | 33.2023 | 257.0461 | 89.1481
0.82136 | 178.2931 | 153.102 | 227.329 | 33.1435 | 257.0446 | 89.1466
0.81991 | 178.5789 | 153.223 | 227.3033 | 33.2368 | 257.0664 | 89.2894
0.82136 | 178.5758 | 153.284 | 227.2413 | 33.1779 | 257.0039 | 89.2879
0.82136 | 178.5758 | 153.041 | 227.4843 | 33.1779 | 257.2469 | 89.2879
0.82136 | 178.2931 | 153.223 | 227.208 | 33.1435 | 256.9236 | 89.1466
0.8228 | 178.5727 | 153.284 | 227.2402 | 33.1191 | 257.0023 | 89.2863
0.8228 | 178.5727 | 153.102 | 227.4222 | 33.1191 | 257.1843 | 89.2863
0.8228 | 178.5727 | 153.406 | 227.1182 | 33.1191 | 256.8803 | 89.2863
0.8228 | 178.5727 | 153.467 | 227.0572 | 33.1191 | 256.8193 | 89.2863
0.8228 | 178.5727 | 153.345 | 227.1792 | 33.1191 | 256.9413 | 89.2863
0.8228 | 178.5727 | 153.284 | 228.2402 | 33.1191 | 258.0023 | 89.2863
0.8228 | 178.5727 | 153.345 | 227.1792 | 33.1191 | 256.9413 | 89.2863
0.82425 | 178.5696 | 152.98 | 227.5432 | 33.0606 | 257.3048 | 89.2848
0.82425 | 178.5696 | 153.284 | 227.2392 | 33.0606 | 257.0008 | 89.2848
0.8228 | 178.5727 | 153.284 | 227.2402 | 33.1191 | 257.0023 | 89.2863
0.82425 | 178.5696 | 153.467 | 227.0562 | 33.0606 | 256.8178 | 89.2848
0.82425 | 179.1605 | 153.345 | 227.3752 | 33.1323 | 257.2353 | 89.5803
0.82425 | 179.1605 | 153.345 | 227.3752 | 33.1323 | 257.2353 | 89.5803
0.82425 | 179.1605 | 153.345 | 227.3752 | 33.1323 | 257.2353 | 89.5803
0.82425 | 179.1605 | 153.406 | 227.3142 | 33.1323 | 257.1743 | 89.5803
0.82577 | 179.1573 | 153.467 | 227.2521 | 33.0709 | 257.1116 | 89.5786
0.82577 | 179.1573 | 153.467 | 227.2521 | 33.0709 | 257.1116 | 89.5786
0.82577 | 179.1573 | 153.284 | 227.4351 | 33.0709 | 257.2946 | 89.5786
0.82577 | 179.1573 | 153.345 | 227.3741 | 33.0709 | 257.2336 | 89.5786
0.82577 | 179.1573 | 153.345 | 227.3741 | 33.0709 | 257.2336 | 89.5786
0.82577 | 179.4399 | 153.467 | 227.3463 | 33.1051 | 257.2529 | 89.7199
0.82722 | 179.4368 | 153.467 | 227.3453 | 33.0468 | 257.2514 | 89.7184
0.82722 | 179.4368 | 153.589 | 227.2233 | 33.0468 | 257.1294 | 89.7184
0.82722 | 179.1542 | 153.102 | 227.6161 | 33.0126 | 257.4751 | 89.5771
0.82722 | 179.4368 | 153.406 | 227.4063 | 33.0468 | 257.3124 | 89.7184
0.82722 | 179.4368 | 153.467 | 227.3453 | 33.0468 | 257.2514 | 89.7184
0.82722 | 179.4368 | 153.284 | 227.5283 | 33.0468 | 257.4344 | 89.7184
0.82722 | 179.4368 | 153.345 | 227.4673 | 33.0468 | 257.3734 | 89.7184
0.82867 | 179.4337 | 153.528 | 227.2832 | 32.9887 | 257.1888 | 89.7168
0.82867 | 179.4337 | 153.345 | 227.4662 | 32.9887 | 257.3718 | 89.7168
0.82867 | 179.7163 | 153.345 | 227.5604 | 33.0228 | 257.5131 | 89.8581
0.82867 | 179.7163 | 153.406 | 227.4994 | 33.0228 | 257.4521 | 89.8581
0.82867 | 179.4337 | 153.406 | 227.4052 | 32.9887 | 257.3108 | 89.7168
0.82867 | 179.7163 | 153.589 | 227.3164 | 33.0228 | 257.2691 | 89.8581
0.83011 | 179.7132 | 153.65 | 228.2544 | 32.9648 | 258.2066 | 89.8566
0.83011 | 179.7132 | 153.589 | 227.3154 | 32.9648 | 257.2676 | 89.8566
0.83011 | 179.7132 | 153.467 | 227.4374 | 32.9648 | 257.3896 | 89.8566
0.83011 | 179.7132 | 153.528 | 227.3764 | 32.9648 | 257.3286 | 89.8566
0.83011 | 179.7132 | 153.467 | 227.4374 | 32.9648 | 257.3896 | 89.8566
0.83011 | 179.7132 | 153.955 | 226.9494 | 32.9648 | 256.9016 | 89.8566
0.83011 | 179.9958 | 153.711 | 227.2876 | 32.9989 | 257.2869 | 89.9979
0.83011 | 179.7132 | 153.467 | 228.4374 | 32.9648 | 258.3896 | 89.8566
0.83156 | 179.7101 | 153.589 | 227.3144 | 32.9071 | 257.266 | 89.855
0.83156 | 179.9926 | 153.589 | 227.4085 | 32.9411 | 257.4073 | 89.9963
0.83156 | 179.9926 | 153.589 | 227.4085 | 32.9411 | 257.4073 | 89.9963
0.83156 | 179.9926 | 153.772 | 227.2255 | 32.9411 | 257.2243 | 89.9963
0.83156 | 179.9926 | 153.589 | 227.4085 | 32.9411 | 257.4073 | 89.9963
0.83308 | 179.9894 | 154.016 | 226.9805 | 32.8806 | 256.9787 | 89.9947
0.83308 | 179.9894 | 153.65 | 227.3465 | 32.8806 | 257.3447 | 89.9947
0.83308 | 179.9894 | 153.955 | 227.0415 | 32.8806 | 257.0397 | 89.9947
0.83308 | 179.9894 | 153.711 | 227.2855 | 32.8806 | 257.2837 | 89.9947
0.83453 | 179.9863 | 153.711 | 227.2844 | 32.8232 | 257.2821 | 89.9931
0.83453 | 179.9863 | 153.772 | 227.2234 | 32.8232 | 257.2211 | 89.9931
0.83453 | 179.9863 | 153.833 | 227.1624 | 32.8232 | 257.1601 | 89.9931
0.83453 | 179.9863 | 153.833 | 227.1624 | 32.8232 | 257.1601 | 89.9931
0.83453 | 179.9863 | 153.955 | 227.0404 | 32.8232 | 257.0381 | 89.9931
0.83598 | 180.2657 | 153.589 | 227.4996 | 32.7998 | 257.5439 | 90.1329
0.83598 | 180.2657 | 154.016 | 227.0726 | 32.7998 | 257.1169 | 90.1329
0.83598 | 180.2657 | 154.016 | 227.0726 | 32.7998 | 257.1169 | 90.1329
0.83598 | 180.2657 | 153.894 | 227.1946 | 32.7998 | 257.2389 | 90.1329
0.83598 | 180.2657 | 153.711 | 227.3776 | 32.7998 | 257.4219 | 90.1329
0.83598 | 180.2657 | 153.833 | 227.2556 | 32.7998 | 257.2999 | 90.1329
0.83742 | 180.5452 | 153.833 | 227.3487 | 32.7764 | 257.4396 | 90.2726
0.83598 | 180.5483 | 153.955 | 227.2278 | 32.8336 | 257.3192 | 90.2742
0.83742 | 180.5452 | 154.016 | 227.1657 | 32.7764 | 257.2566 | 90.2726
0.83742 | 180.5452 | 154.016 | 227.1657 | 32.7764 | 257.2566 | 90.2726
0.83742 | 180.5452 | 153.955 | 227.2267 | 32.7764 | 257.3176 | 90.2726
0.83742 | 180.5452 | 153.955 | 227.2267 | 32.7764 | 257.3176 | 90.2726
0.83742 | 180.5452 | 154.077 | 227.1047 | 32.7764 | 257.1956 | 90.2726
0.83887 | 180.5421 | 154.016 | 227.1647 | 32.7195 | 257.255 | 90.271
0.83887 | 180.5421 | 153.955 | 227.2257 | 32.7195 | 257.316 | 90.271
0.83887 | 180.5421 | 153.894 | 227.2867 | 32.7195 | 257.377 | 90.271
0.83887 | 180.5421 | 154.016 | 227.1647 | 32.7195 | 257.255 | 90.271
0.83887 | 180.5421 | 154.077 | 227.1037 | 32.7195 | 257.194 | 90.271
0.84039 | 180.8214 | 153.955 | 227.3188 | 32.6936 | 257.4557 | 90.4107
0.84039 | 180.8214 | 154.016 | 227.2578 | 32.6936 | 257.3947 | 90.4107
0.84039 | 180.8214 | 153.894 | 227.3798 | 32.6936 | 257.5167 | 90.4107
0.84039 | 180.8214 | 153.955 | 227.3188 | 32.6936 | 257.4557 | 90.4107
0.84039 | 180.8214 | 153.955 | 227.3188 | 32.6936 | 257.4557 | 90.4107
0.84039 | 180.8214 | 153.894 | 227.3798 | 32.6936 | 257.5167 | 90.4107
0.84184 | 180.8183 | 153.772 | 227.5008 | 32.637 | 257.6371 | 90.4091
0.84184 | 180.8183 | 153.894 | 227.3788 | 32.637 | 257.5151 | 90.4091
0.84184 | 180.8183 | 154.077 | 227.1958 | 32.637 | 257.3321 | 90.4091
0.84184 | 180.8183 | 153.955 | 227.3178 | 32.637 | 257.4541 | 90.4091
0.84329 | 181.1234 | 154.016 | 227.3585 | 32.6171 | 257.5457 | 90.5617
0.84329 | 181.1234 | 154.077 | 227.2975 | 32.6171 | 257.4847 | 90.5617
0.84329 | 181.1234 | 154.138 | 227.2365 | 32.6171 | 257.4237 | 90.5617
0.84473 | 181.1203 | 154.199 | 227.1744 | 32.5609 | 257.3611 | 90.5601
0.84473 | 181.1203 | 153.894 | 227.4794 | 32.5609 | 257.6661 | 90.5601
0.84473 | 181.1203 | 154.199 | 227.1744 | 32.5609 | 257.3611 | 90.5601
0.84473 | 181.1203 | 154.26 | 227.1134 | 32.5609 | 257.3001 | 90.5601
0.84618 | 181.1171 | 154.077 | 227.2954 | 32.5048 | 257.4816 | 90.5586
0.84618 | 181.1171 | 154.016 | 227.3564 | 32.5048 | 257.5426 | 90.5586
0.84618 | 181.3997 | 154.138 | 227.3286 | 32.5382 | 257.5618 | 90.6998
0.84618 | 181.1171 | 154.199 | 227.1734 | 32.5048 | 257.3596 | 90.5586
0.84618 | 181.1171 | 154.077 | 227.2954 | 32.5048 | 257.4816 | 90.5586
0.84618 | 181.1171 | 154.077 | 227.2954 | 32.5048 | 257.4816 | 90.5586
0.8477 | 181.3964 | 154.016 | 227.4495 | 32.4795 | 257.6822 | 90.6982
0.8477 | 181.3964 | 154.321 | 227.1445 | 32.4795 | 257.3772 | 90.6982
0.8477 | 181.3964 | 154.077 | 227.3885 | 32.4795 | 257.6212 | 90.6982
0.8477 | 181.3964 | 154.077 | 227.3885 | 32.4795 | 257.6212 | 90.6982
0.8477 | 181.3964 | 154.199 | 227.2665 | 32.4795 | 257.4992 | 90.6982
0.8477 | 181.3964 | 154.199 | 227.2665 | 32.4795 | 257.4992 | 90.6982
0.84915 | 181.3933 | 154.199 | 227.2654 | 32.4237 | 257.4976 | 90.6966
0.84915 | 181.3933 | 154.199 | 227.2654 | 32.4237 | 257.4976 | 90.6966
0.84915 | 181.3933 | 154.26 | 227.2044 | 32.4237 | 257.4366 | 90.6966
0.84915 | 181.3933 | 154.138 | 227.3264 | 32.4237 | 257.5586 | 90.6966
0.84915 | 181.3933 | 154.199 | 227.2654 | 32.4237 | 257.4976 | 90.6966
0.8506 | 181.3902 | 154.321 | 227.1424 | 32.3682 | 257.3741 | 90.6951
0.8506 | 181.3902 | 154.138 | 227.3254 | 32.3682 | 257.5571 | 90.6951
0.8506 | 181.6727 | 154.321 | 227.2366 | 32.4014 | 257.5153 | 90.8363
0.8506 | 181.6727 | 154.443 | 227.1146 | 32.4014 | 257.3933 | 90.8363
0.85204 | 181.6696 | 154.26 | 227.2965 | 32.346 | 257.5748 | 90.8348
0.85204 | 181.6696 | 154.443 | 227.1135 | 32.346 | 257.3918 | 90.8348
0.85204 | 181.6696 | 154.504 | 227.0525 | 32.346 | 257.3308 | 90.8348
0.85204 | 181.6696 | 154.564 | 226.9925 | 32.346 | 257.2708 | 90.8348
0.85204 | 181.6696 | 154.504 | 227.0525 | 32.346 | 257.3308 | 90.8348
0.85349 | 181.6664 | 154.26 | 227.2955 | 32.2907 | 257.5732 | 90.8332
0.85349 | 181.6664 | 154.443 | 227.1125 | 32.2907 | 257.3902 | 90.8332
0.85349 | 181.6664 | 154.443 | 227.1125 | 32.2907 | 257.3902 | 90.8332
0.85349 | 181.6664 | 154.381 | 227.1745 | 32.2907 | 257.4522 | 90.8332
0.85349 | 181.9489 | 154.504 | 227.1456 | 32.3239 | 257.4705 | 90.9745
0.85349 | 181.6664 | 154.443 | 227.1125 | 32.2907 | 257.3902 | 90.8332
0.85349 | 181.6664 | 154.26 | 227.2955 | 32.2907 | 257.5732 | 90.8332
0.85349 | 181.9489 | 154.564 | 227.0856 | 32.3239 | 257.4105 | 90.9745
0.85501 | 181.9457 | 154.686 | 226.9626 | 32.266 | 257.2868 | 90.9728
0.85501 | 181.9457 | 154.504 | 227.1446 | 32.266 | 257.4688 | 90.9728
0.85501 | 181.9457 | 154.504 | 227.1446 | 32.266 | 257.4688 | 90.9728
0.85501 | 181.6631 | 154.564 | 226.9904 | 32.233 | 257.2676 | 90.8316
0.85501 | 181.9457 | 154.747 | 226.9016 | 32.266 | 257.2258 | 90.9728
0.85501 | 181.9457 | 154.625 | 227.0236 | 32.266 | 257.3478 | 90.9728
0.85646 | 181.9425 | 154.747 | 226.9005 | 32.2111 | 257.2243 | 90.9713
0.85646 | 181.9425 | 154.747 | 226.9005 | 32.2111 | 257.2243 | 90.9713
0.85646 | 181.9425 | 154.564 | 227.0835 | 32.2111 | 257.4073 | 90.9713
0.85646 | 182.225 | 154.625 | 227.1167 | 32.2441 | 257.4875 | 91.1125
0.85791 | 182.2219 | 154.625 | 227.1156 | 32.1893 | 257.4859 | 91.1109
0.85791 | 182.2219 | 154.504 | 227.2366 | 32.1893 | 257.6069 | 91.1109
0.85791 | 182.2219 | 154.625 | 227.1156 | 32.1893 | 257.4859 | 91.1109
0.85791 | 182.2219 | 154.686 | 227.0546 | 32.1893 | 257.4249 | 91.1109
0.85935 | 182.5013 | 154.869 | 226.9648 | 32.1676 | 257.3816 | 91.2506
0.85791 | 182.5044 | 154.747 | 227.0878 | 32.2222 | 257.5052 | 91.2522
0.85935 | 182.5013 | 154.625 | 227.2088 | 32.1676 | 257.6256 | 91.2506
0.85935 | 182.5013 | 154.625 | 227.2088 | 32.1676 | 257.6256 | 91.2506
0.85935 | 182.5013 | 154.686 | 227.1478 | 32.1676 | 257.5646 | 91.2506
0.85935 | 182.5013 | 154.747 | 227.0868 | 32.1676 | 257.5036 | 91.2506
0.85935 | 182.5013 | 154.808 | 227.0258 | 32.1676 | 257.4426 | 91.2506
0.8608 | 182.4981 | 154.93 | 226.9027 | 32.1131 | 257.3191 | 91.2491
0.8608 | 182.4981 | 154.747 | 227.0857 | 32.1131 | 257.5021 | 91.2491
0.8608 | 182.4981 | 154.808 | 227.0247 | 32.1131 | 257.4411 | 91.2491
0.8608 | 182.4981 | 154.686 | 227.1467 | 32.1131 | 257.5631 | 91.2491
0.8608 | 182.4981 | 154.747 | 227.0857 | 32.1131 | 257.5021 | 91.2491
0.8608 | 182.4981 | 154.808 | 227.0247 | 32.1131 | 257.4411 | 91.2491
0.86232 | 182.7773 | 154.869 | 227.0568 | 32.0889 | 257.5197 | 91.3887
0.86232 | 182.4948 | 154.93 | 226.9016 | 32.0562 | 257.3174 | 91.2474
0.86232 | 182.4948 | 154.93 | 226.9016 | 32.0562 | 257.3174 | 91.2474
0.86232 | 182.4948 | 154.991 | 226.8406 | 32.0562 | 257.2564 | 91.2474
0.86232 | 182.7773 | 154.747 | 227.1788 | 32.0889 | 257.6417 | 91.3887
0.86377 | 182.7742 | 154.808 | 227.1167 | 32.0348 | 257.5791 | 91.3871
0.86377 | 182.7742 | 154.869 | 227.0557 | 32.0348 | 257.5181 | 91.3871
0.86377 | 182.7742 | 154.625 | 227.2997 | 32.0348 | 257.7621 | 91.3871
0.86377 | 182.7742 | 155.113 | 226.8117 | 32.0348 | 257.2741 | 91.3871
0.86377 | 182.7742 | 155.113 | 226.8117 | 32.0348 | 257.2741 | 91.3871
0.86377 | 182.7742 | 154.93 | 226.9947 | 32.0348 | 257.4571 | 91.3871
0.86522 | 182.771 | 154.93 | 226.9937 | 31.9808 | 257.4555 | 91.3855
0.86522 | 182.771 | 154.93 | 226.9937 | 31.9808 | 257.4555 | 91.3855
0.86522 | 183.0535 | 154.93 | 227.0878 | 32.0135 | 257.5968 | 91.5268
0.86666 | 183.0504 | 155.174 | 226.8428 | 31.9596 | 257.3512 | 91.5252
0.86666 | 183.0504 | 155.174 | 226.8428 | 31.9596 | 257.3512 | 91.5252
0.86666 | 183.0504 | 155.296 | 226.7208 | 31.9596 | 257.2292 | 91.5252
0.86666 | 183.0504 | 155.235 | 226.7818 | 31.9596 | 257.2902 | 91.5252
0.86666 | 183.0504 | 155.052 | 226.9648 | 31.9596 | 257.4732 | 91.5252
0.86811 | 183.0472 | 155.174 | 226.8417 | 31.906 | 257.3496 | 91.5236
0.86666 | 183.0504 | 155.113 | 226.9038 | 31.9596 | 257.4122 | 91.5252
0.86811 | 183.0472 | 155.052 | 226.9637 | 31.906 | 257.4716 | 91.5236
0.86811 | 183.3554 | 155.174 | 226.9445 | 31.9415 | 257.5037 | 91.6777
0.86811 | 183.0472 | 155.113 | 226.9027 | 31.906 | 257.4106 | 91.5236
0.86811 | 183.3554 | 154.991 | 227.1275 | 31.9415 | 257.6867 | 91.6777
0.86956 | 183.3522 | 155.235 | 226.8824 | 31.8879 | 257.4411 | 91.6761
0.86956 | 183.3522 | 155.235 | 226.8824 | 31.8879 | 257.4411 | 91.6761
0.86956 | 183.3522 | 155.296 | 226.8214 | 31.8879 | 257.3801 | 91.6761
0.86956 | 183.3522 | 155.174 | 226.9434 | 31.8879 | 257.5021 | 91.6761
0.86956 | 183.3522 | 155.174 | 226.9434 | 31.8879 | 257.5021 | 91.6761
0.86956 | 183.3522 | 155.54 | 226.5774 | 31.8879 | 257.1361 | 91.6761
0.87108 | 183.3489 | 155.296 | 226.8203 | 31.8319 | 257.3785 | 91.6745
0.87108 | 183.3489 | 155.357 | 226.7593 | 31.8319 | 257.3175 | 91.6745
0.87108 | 183.3489 | 155.235 | 226.8813 | 31.8319 | 257.4395 | 91.6745
0.87108 | 183.6314 | 155.235 | 226.9755 | 31.8643 | 257.5807 | 91.8157
0.87108 | 183.6314 | 155.479 | 226.7315 | 31.8643 | 257.3367 | 91.8157
0.87253 | 183.3458 | 155.418 | 226.6973 | 31.7787 | 257.2549 | 91.6729
0.87253 | 183.6282 | 155.418 | 226.7914 | 31.8111 | 257.3961 | 91.8141
0.87253 | 183.6282 | 155.418 | 226.7914 | 31.8111 | 257.3961 | 91.8141
0.87253 | 183.6282 | 155.296 | 226.9134 | 31.8111 | 257.5181 | 91.8141
0.87253 | 183.6282 | 155.235 | 226.9744 | 31.8111 | 257.5791 | 91.8141
0.87542 | 183.6219 | 155.357 | 226.8503 | 31.7052 | 257.454 | 91.811
0.87542 | 183.6219 | 155.357 | 226.8503 | 31.7052 | 257.454 | 91.811
0.87542 | 183.6219 | 155.357 | 226.8503 | 31.7052 | 257.454 | 91.811
0.87542 | 183.6219 | 155.418 | 226.7893 | 31.7052 | 257.393 | 91.811
0.87542 | 183.6219 | 155.418 | 226.7893 | 31.7052 | 257.393 | 91.811
0.87542 | 183.6219 | 155.479 | 226.7283 | 31.7052 | 257.332 | 91.811
0.87542 | 183.6219 | 155.662 | 226.5453 | 31.7052 | 257.149 | 91.811
0.87542 | 183.9044 | 155.601 | 226.7005 | 31.7375 | 257.3512 | 91.9522
0.87687 | 183.6187 | 155.783 | 226.4232 | 31.6525 | 257.0264 | 91.8094
0.87687 | 183.6187 | 155.418 | 226.7882 | 31.6525 | 257.3914 | 91.8094
0.87687 | 183.6187 | 155.54 | 226.6662 | 31.6525 | 257.2694 | 91.8094
0.87687 | 183.9012 | 155.601 | 226.6994 | 31.6847 | 257.3496 | 91.9506
0.87839 | 183.8979 | 155.783 | 226.5163 | 31.6295 | 257.1659 | 91.9489
0.87839 | 183.8979 | 155.601 | 226.6983 | 31.6295 | 257.3479 | 91.9489
0.87839 | 183.8979 | 155.601 | 226.6983 | 31.6295 | 257.3479 | 91.9489
0.87839 | 183.8979 | 155.54 | 226.7593 | 31.6295 | 257.4089 | 91.9489
0.87839 | 183.8979 | 155.723 | 226.5763 | 31.6295 | 257.2259 | 91.9489
0.87839 | 183.8979 | 155.662 | 226.6373 | 31.6295 | 257.2869 | 91.9489
0.87984 | 183.8947 | 155.479 | 226.8192 | 31.5771 | 257.4684 | 91.9474
0.87984 | 183.8947 | 155.601 | 226.6972 | 31.5771 | 257.3464 | 91.9474
0.87984 | 183.8947 | 155.418 | 226.8802 | 31.5771 | 257.5294 | 91.9474
0.87984 | 183.8947 | 155.418 | 226.8802 | 31.5771 | 257.5294 | 91.9474
0.87984 | 183.8947 | 155.479 | 226.8192 | 31.5771 | 257.4684 | 91.9474
0.87984 | 183.8947 | 155.54 | 226.7582 | 31.5771 | 257.4074 | 91.9474
0.88128 | 183.8915 | 155.723 | 226.5742 | 31.5249 | 257.2228 | 91.9458
0.88128 | 183.8915 | 155.723 | 226.5742 | 31.5249 | 257.2228 | 91.9458
0.88128 | 183.8915 | 155.783 | 226.5142 | 31.5249 | 257.1628 | 91.9458
0.88128 | 183.8915 | 155.479 | 226.8182 | 31.5249 | 257.4668 | 91.9458
0.88128 | 183.8915 | 155.479 | 226.8182 | 31.5249 | 257.4668 | 91.9458
0.88128 | 183.8915 | 155.723 | 226.5742 | 31.5249 | 257.2228 | 91.9458
0.88273 | 183.8884 | 155.479 | 226.8171 | 31.4728 | 257.4652 | 91.9442
0.88273 | 183.8884 | 155.723 | 226.5731 | 31.4728 | 257.2212 | 91.9442
0.88273 | 184.1708 | 155.54 | 226.8503 | 31.5048 | 257.5454 | 92.0854
0.88273 | 183.8884 | 155.54 | 226.7561 | 31.4728 | 257.4042 | 91.9442
0.88418 | 184.1677 | 155.601 | 226.7882 | 31.4529 | 257.4828 | 92.0838
0.88273 | 184.1708 | 155.601 | 226.7893 | 31.5048 | 257.4844 | 92.0854
0.88418 | 184.1677 | 155.601 | 226.7882 | 31.4529 | 257.4828 | 92.0838
0.88418 | 184.1677 | 155.54 | 226.8492 | 31.4529 | 257.5438 | 92.0838
0.88418 | 184.1677 | 155.479 | 226.9102 | 31.4529 | 257.6048 | 92.0838
0.88418 | 184.1677 | 155.54 | 226.8492 | 31.4529 | 257.5438 | 92.0838
0.88418 | 184.1677 | 155.723 | 226.6662 | 31.4529 | 257.3608 | 92.0838
0.88418 | 184.1677 | 155.662 | 226.7272 | 31.4529 | 257.4218 | 92.0838
0.8857 | 184.1643 | 155.844 | 226.5441 | 31.3985 | 257.2382 | 92.0822
0.8857 | 184.1643 | 155.783 | 226.6051 | 31.3985 | 257.2992 | 92.0822
0.8857 | 184.1643 | 155.479 | 226.9091 | 31.3985 | 257.6032 | 92.0822
0.8857 | 184.1643 | 155.662 | 226.7261 | 31.3985 | 257.4202 | 92.0822
0.8857 | 184.4468 | 155.601 | 226.8813 | 31.4304 | 257.6224 | 92.2234
0.8857 | 184.1643 | 155.601 | 226.7871 | 31.3985 | 257.4812 | 92.0822
0.8857 | 184.1643 | 155.844 | 226.5441 | 31.3985 | 257.2382 | 92.0822
0.88715 | 184.1612 | 155.783 | 226.6041 | 31.3469 | 257.2976 | 92.0806
0.88715 | 184.1612 | 155.783 | 226.6041 | 31.3469 | 257.2976 | 92.0806
0.88715 | 184.4436 | 155.783 | 226.6982 | 31.3788 | 257.4388 | 92.2218
0.88715 | 184.4436 | 155.723 | 226.7582 | 31.3788 | 257.4988 | 92.2218
0.8886 | 184.4404 | 155.723 | 226.7571 | 31.3273 | 257.4972 | 92.2202
0.8886 | 184.4404 | 155.844 | 226.6361 | 31.3273 | 257.3762 | 92.2202
0.89004 | 184.4372 | 155.783 | 226.6961 | 31.276 | 257.4356 | 92.2186
0.8886 | 184.4404 | 155.783 | 226.6971 | 31.3273 | 257.4372 | 92.2202
0.8886 | 184.4404 | 155.662 | 226.8181 | 31.3273 | 257.5582 | 92.2202
0.8886 | 184.4404 | 155.844 | 226.6361 | 31.3273 | 257.3762 | 92.2202
0.8886 | 184.4404 | 155.783 | 226.6971 | 31.3273 | 257.4372 | 92.2202
0.89004 | 184.4372 | 155.783 | 226.6961 | 31.276 | 257.4356 | 92.2186
0.89004 | 184.4372 | 155.54 | 226.9391 | 31.276 | 257.6786 | 92.2186
0.89004 | 184.4372 | 155.723 | 226.7561 | 31.276 | 257.4956 | 92.2186
0.89004 | 185.0021 | 155.601 | 227.0664 | 31.3394 | 257.9 | 92.501
0.89004 | 185.0021 | 155.723 | 226.9444 | 31.3394 | 257.778 | 92.501
0.89004 | 185.0021 | 155.783 | 226.8844 | 31.3394 | 257.718 | 92.501
0.89149 | 184.9989 | 155.783 | 226.8833 | 31.2882 | 257.7165 | 92.4995
0.89149 | 184.9989 | 155.844 | 226.8223 | 31.2882 | 257.6555 | 92.4995
0.89149 | 184.9989 | 155.783 | 226.8833 | 31.2882 | 257.7165 | 92.4995
0.89149 | 184.9989 | 155.662 | 227.0043 | 31.2882 | 257.8375 | 92.4995
0.89301 | 184.9956 | 155.783 | 226.8822 | 31.2346 | 257.7148 | 92.4978
0.89301 | 185.278 | 155.905 | 226.8543 | 31.2662 | 257.734 | 92.639
0.89149 | 185.2813 | 155.905 | 226.8554 | 31.3199 | 257.7357 | 92.6407
0.89301 | 185.278 | 155.966 | 226.7933 | 31.2662 | 257.673 | 92.639
0.89301 | 185.278 | 155.966 | 226.7933 | 31.2662 | 257.673 | 92.639
0.89446 | 185.2748 | 156.027 | 226.7313 | 31.2152 | 257.6104 | 92.6374
0.89446 | 185.2748 | 156.027 | 226.7313 | 31.2152 | 257.6104 | 92.6374
0.89446 | 185.2748 | 155.966 | 226.7923 | 31.2152 | 257.6714 | 92.6374
0.89446 | 185.2748 | 155.966 | 226.7923 | 31.2152 | 257.6714 | 92.6374
0.89446 | 185.5572 | 155.905 | 226.9474 | 31.2468 | 257.8736 | 92.7786
0.89446 | 185.2748 | 155.966 | 226.7923 | 31.2152 | 257.6714 | 92.6374
0.89591 | 185.554 | 156.088 | 226.7633 | 31.196 | 257.689 | 92.777
0.89591 | 185.554 | 156.088 | 226.7633 | 31.196 | 257.689 | 92.777
0.89591 | 185.554 | 155.966 | 226.8853 | 31.196 | 257.811 | 92.777
0.89591 | 185.554 | 156.088 | 226.7633 | 31.196 | 257.689 | 92.777
0.89591 | 185.554 | 156.149 | 226.7023 | 31.196 | 257.628 | 92.777
0.89591 | 185.2716 | 156.149 | 226.6082 | 31.1644 | 257.4868 | 92.6358
0.89591 | 185.554 | 156.088 | 226.7633 | 31.196 | 257.689 | 92.777
0.89735 | 185.5508 | 155.966 | 226.8843 | 31.1453 | 257.8094 | 92.7754
0.89735 | 185.5508 | 156.027 | 226.8233 | 31.1453 | 257.7484 | 92.7754
0.89735 | 185.5508 | 155.844 | 227.0063 | 31.1453 | 257.9314 | 92.7754
0.89735 | 185.5508 | 156.088 | 226.7623 | 31.1453 | 257.6874 | 92.7754
0.89735 | 185.5508 | 156.027 | 226.8233 | 31.1453 | 257.7484 | 92.7754
0.89735 | 185.5508 | 155.966 | 226.8843 | 31.1453 | 257.8094 | 92.7754
0.8988 | 185.8557 | 156.21 | 226.7419 | 31.129 | 257.7179 | 92.9279
0.8988 | 185.5476 | 156.21 | 226.6392 | 31.0948 | 257.5638 | 92.7738
0.8988 | 185.8557 | 156.027 | 226.9249 | 31.129 | 257.9009 | 92.9279
0.8988 | 185.8557 | 156.271 | 226.6809 | 31.129 | 257.6569 | 92.9279
0.8988 | 185.8557 | 156.088 | 226.8639 | 31.129 | 257.8399 | 92.9279
0.8988 | 185.8557 | 156.21 | 226.7419 | 31.129 | 257.7179 | 92.9279
0.90032 | 185.8523 | 156.454 | 226.4968 | 31.0761 | 257.4722 | 92.9262
0.90032 | 185.8523 | 156.271 | 226.6798 | 31.0761 | 257.6552 | 92.9262
0.90032 | 185.8523 | 156.271 | 226.6798 | 31.0761 | 257.6552 | 92.9262
0.90032 | 185.8523 | 156.149 | 226.8018 | 31.0761 | 257.7772 | 92.9262
0.90177 | 186.1315 | 156.271 | 226.7728 | 31.0572 | 257.7948 | 93.0658
0.90032 | 185.8523 | 156.332 | 226.6188 | 31.0761 | 257.5942 | 92.9262
0.90177 | 186.1315 | 156.332 | 226.7118 | 31.0572 | 257.7338 | 93.0658
0.90177 | 186.1315 | 156.393 | 226.6508 | 31.0572 | 257.6728 | 93.0658
0.90177 | 186.1315 | 156.332 | 226.7118 | 31.0572 | 257.7338 | 93.0658
0.90322 | 186.1283 | 156.393 | 226.6498 | 31.0071 | 257.6712 | 93.0642
0.90322 | 186.1283 | 156.393 | 226.6498 | 31.0071 | 257.6712 | 93.0642
0.90322 | 186.1283 | 156.454 | 226.5888 | 31.0071 | 257.6102 | 93.0642
0.90322 | 186.1283 | 156.332 | 226.7108 | 31.0071 | 257.7322 | 93.0642
0.90322 | 186.4107 | 156.454 | 226.6829 | 31.0383 | 257.7514 | 93.2054
0.90322 | 186.4107 | 156.21 | 226.9269 | 31.0383 | 257.9954 | 93.2054
0.90466 | 186.4075 | 156.515 | 226.6208 | 30.9883 | 257.6888 | 93.2038
0.90466 | 186.1251 | 156.454 | 226.5877 | 30.9571 | 257.6086 | 93.0626
0.90322 | 186.4107 | 156.454 | 226.6829 | 31.0383 | 257.7514 | 93.2054
0.90466 | 186.1251 | 156.21 | 226.8317 | 30.9571 | 257.8526 | 93.0626
0.90466 | 186.1251 | 156.271 | 226.7707 | 30.9571 | 257.7916 | 93.0626
0.90466 | 186.4075 | 156.21 | 226.9258 | 30.9883 | 257.9938 | 93.2038
0.90466 | 186.4075 | 156.393 | 226.7428 | 30.9883 | 257.8108 | 93.2038
0.90466 | 186.4075 | 156.271 | 226.8648 | 30.9883 | 257.9328 | 93.2038
0.90611 | 186.4043 | 156.21 | 226.9248 | 30.9385 | 257.9922 | 93.2022
0.90611 | 186.4043 | 156.393 | 226.7418 | 30.9385 | 257.8092 | 93.2022
0.90611 | 186.4043 | 156.271 | 226.8638 | 30.9385 | 257.9312 | 93.2022
0.90611 | 186.4043 | 156.271 | 226.8638 | 30.9385 | 257.9312 | 93.2022
0.90611 | 186.4043 | 156.393 | 226.7418 | 30.9385 | 257.8092 | 93.2022
0.90611 | 186.4043 | 156.454 | 226.6808 | 30.9385 | 257.7482 | 93.2022
0.90756 | 186.4011 | 156.515 | 226.6187 | 30.8888 | 257.6856 | 93.2006
0.90756 | 186.6835 | 156.21 | 227.0178 | 30.9199 | 258.1317 | 93.3417
0.90756 | 186.4011 | 156.393 | 226.7407 | 30.8888 | 257.8076 | 93.2006
0.90756 | 186.6835 | 156.393 | 226.8348 | 30.9199 | 257.9487 | 93.3417
0.90908 | 186.6801 | 156.393 | 226.8337 | 30.8678 | 257.9471 | 93.3401
0.90908 | 186.3978 | 156.515 | 226.6176 | 30.8367 | 257.6839 | 93.1989
0.90908 | 186.3978 | 156.454 | 226.6786 | 30.8367 | 257.7449 | 93.1989
0.90908 | 186.6801 | 156.515 | 226.7117 | 30.8678 | 257.8251 | 93.3401
0.90908 | 186.6801 | 156.515 | 226.7117 | 30.8678 | 257.8251 | 93.3401
0.90908 | 186.6801 | 156.576 | 226.6507 | 30.8678 | 257.7641 | 93.3401
0.90908 | 186.6801 | 156.515 | 226.7117 | 30.8678 | 257.8251 | 93.3401
0.91053 | 186.6769 | 156.576 | 226.6496 | 30.8184 | 257.7625 | 93.3385
0.91053 | 186.6769 | 156.576 | 226.6496 | 30.8184 | 257.7625 | 93.3385
0.91053 | 186.6769 | 156.515 | 226.7106 | 30.8184 | 257.8235 | 93.3385
0.91053 | 186.6769 | 156.637 | 226.5886 | 30.8184 | 257.7015 | 93.3385
0.91053 | 186.6769 | 156.393 | 226.8326 | 30.8184 | 257.9455 | 93.3385
0.91053 | 186.9593 | 156.576 | 226.7438 | 30.8494 | 257.9036 | 93.4796
0.91197 | 186.9561 | 156.637 | 226.6817 | 30.8001 | 257.841 | 93.478
0.91197 | 186.6737 | 156.698 | 226.5266 | 30.7691 | 257.6389 | 93.3369
0.91197 | 186.6737 | 156.637 | 226.5876 | 30.7691 | 257.6999 | 93.3369
0.91342 | 186.9529 | 156.576 | 226.7416 | 30.7509 | 257.9004 | 93.4764
0.91342 | 186.9529 | 156.515 | 226.8026 | 30.7509 | 257.9614 | 93.4764
0.91342 | 186.9529 | 156.637 | 226.6806 | 30.7509 | 257.8394 | 93.4764
0.91342 | 186.9529 | 156.637 | 226.6806 | 30.7509 | 257.8394 | 93.4764
0.91487 | 186.9497 | 156.82 | 226.4966 | 30.7019 | 257.6548 | 93.4748
0.91487 | 186.9497 | 156.698 | 226.6186 | 30.7019 | 257.7768 | 93.4748
0.91487 | 186.9497 | 156.759 | 226.5576 | 30.7019 | 257.7158 | 93.4748
0.91487 | 186.9497 | 156.698 | 226.6186 | 30.7019 | 257.7768 | 93.4748
0.91487 | 186.9497 | 156.82 | 226.4966 | 30.7019 | 257.6548 | 93.4748
0.91639 | 186.9463 | 156.759 | 226.5564 | 30.6506 | 257.7141 | 93.4731
0.91639 | 187.2286 | 156.637 | 226.7725 | 30.6814 | 257.9773 | 93.6143
0.91639 | 187.2286 | 156.759 | 226.6505 | 30.6814 | 257.8553 | 93.6143
0.91639 | 186.9463 | 156.82 | 226.4954 | 30.6506 | 257.6531 | 93.4731
0.91639 | 187.2286 | 156.82 | 226.5895 | 30.6814 | 257.7943 | 93.6143
0.91639 | 187.2286 | 156.82 | 226.5895 | 30.6814 | 257.7943 | 93.6143
0.91639 | 187.2286 | 156.576 | 226.8335 | 30.6814 | 258.0383 | 93.6143
0.91639 | 187.2286 | 156.698 | 226.7115 | 30.6814 | 257.9163 | 93.6143
0.91784 | 187.2254 | 156.698 | 226.7105 | 30.6327 | 257.9147 | 93.6127
0.91784 | 187.2254 | 156.82 | 226.5885 | 30.6327 | 257.7927 | 93.6127
0.91784 | 187.2254 | 156.637 | 226.7715 | 30.6327 | 257.9757 | 93.6127
0.91784 | 187.2254 | 156.82 | 226.5885 | 30.6327 | 257.7927 | 93.6127
0.91784 | 187.5078 | 156.759 | 226.7436 | 30.6634 | 257.9949 | 93.7539
0.91784 | 187.2254 | 156.82 | 226.5885 | 30.6327 | 257.7927 | 93.6127
0.91784 | 187.2254 | 156.82 | 226.5885 | 30.6327 | 257.7927 | 93.6127
0.91928 | 187.5045 | 156.942 | 226.5595 | 30.6148 | 257.8103 | 93.7523
0.91928 | 187.5045 | 156.759 | 226.7425 | 30.6148 | 257.9933 | 93.7523
0.91928 | 187.5045 | 156.881 | 226.6205 | 30.6148 | 257.8713 | 93.7523
0.92073 | 187.5013 | 157.064 | 226.4364 | 30.5663 | 257.6867 | 93.7507
0.92073 | 187.5013 | 156.881 | 226.6194 | 30.5663 | 257.8697 | 93.7507
0.92073 | 187.5013 | 157.003 | 226.4974 | 30.5663 | 257.7477 | 93.7507
0.92073 | 187.5013 | 156.881 | 226.6194 | 30.5663 | 257.8697 | 93.7507
0.92073 | 187.5013 | 156.942 | 226.5584 | 30.5663 | 257.8087 | 93.7507
0.92218 | 187.7804 | 157.064 | 226.5295 | 30.5486 | 257.8262 | 93.8902
0.92218 | 187.7804 | 156.942 | 226.6515 | 30.5486 | 257.9482 | 93.8902
0.92218 | 187.7804 | 157.003 | 226.5905 | 30.5486 | 257.8872 | 93.8902
0.92218 | 187.7804 | 156.942 | 226.6515 | 30.5486 | 257.9482 | 93.8902
0.92218 | 187.7804 | 157.003 | 226.5905 | 30.5486 | 257.8872 | 93.8902
0.9237 | 187.777 | 157.003 | 226.5893 | 30.498 | 257.8855 | 93.8885
0.9237 | 187.777 | 156.942 | 226.6503 | 30.498 | 257.9465 | 93.8885
0.92515 | 187.7738 | 156.82 | 226.7713 | 30.4499 | 258.0669 | 93.8869
0.9237 | 188.085 | 157.003 | 226.692 | 30.5313 | 258.0395 | 94.0425
0.92515 | 187.7738 | 156.881 | 226.7103 | 30.4499 | 258.0059 | 93.8869
0.92515 | 187.7738 | 156.942 | 226.6493 | 30.4499 | 257.9449 | 93.8869
0.92515 | 188.0818 | 157.125 | 226.5689 | 30.4832 | 257.9159 | 94.0409
0.9237 | 188.085 | 157.003 | 226.692 | 30.5313 | 258.0395 | 94.0425
0.92515 | 188.0818 | 156.881 | 226.8129 | 30.4832 | 258.1599 | 94.0409
0.92659 | 188.0786 | 157.064 | 226.6289 | 30.4352 | 257.9753 | 94.0393
0.92515 | 188.0818 | 157.125 | 226.5689 | 30.4832 | 257.9159 | 94.0409
0.92659 | 188.0786 | 157.064 | 226.6289 | 30.4352 | 257.9753 | 94.0393
0.92659 | 188.3609 | 157.125 | 226.662 | 30.4657 | 258.0554 | 94.1804
0.92659 | 188.0786 | 157.125 | 226.5679 | 30.4352 | 257.9143 | 94.0393
0.92659 | 188.3609 | 157.185 | 226.602 | 30.4657 | 257.9954 | 94.1804
0.92804 | 188.3577 | 157.064 | 226.7219 | 30.4178 | 258.1148 | 94.1788
0.92804 | 188.3577 | 157.125 | 226.6609 | 30.4178 | 258.0538 | 94.1788
0.92804 | 188.3577 | 157.125 | 226.6609 | 30.4178 | 258.0538 | 94.1788
0.92804 | 188.3577 | 157.125 | 226.6609 | 30.4178 | 258.0538 | 94.1788
0.92804 | 188.3577 | 157.185 | 226.6009 | 30.4178 | 257.9938 | 94.1788
0.92804 | 188.3577 | 157.307 | 226.4789 | 30.4178 | 257.8718 | 94.1788
0.92949 | 188.3544 | 157.185 | 226.5998 | 30.3701 | 257.9922 | 94.1772
0.92949 | 188.3544 | 157.429 | 226.3558 | 30.3701 | 257.7482 | 94.1772
0.92949 | 188.3544 | 157.125 | 226.6598 | 30.3701 | 258.0522 | 94.1772
0.92949 | 188.6367 | 157.064 | 226.8149 | 30.4005 | 258.2544 | 94.3184
0.92949 | 188.6367 | 157.185 | 226.6939 | 30.4005 | 258.1334 | 94.3184
0.92949 | 188.6367 | 157.307 | 226.5719 | 30.4005 | 258.0114 | 94.3184
0.93101 | 188.6333 | 157.246 | 226.6318 | 30.3505 | 258.0707 | 94.3167
0.93246 | 188.6301 | 157.307 | 226.5697 | 30.303 | 258.0081 | 94.3151
0.93101 | 188.9157 | 157.185 | 226.7869 | 30.3808 | 258.2728 | 94.4578
0.93101 | 188.6333 | 157.307 | 226.5708 | 30.3505 | 258.0097 | 94.3167
0.93101 | 188.6333 | 157.185 | 226.6928 | 30.3505 | 258.1317 | 94.3167
0.93101 | 188.6333 | 157.307 | 226.5708 | 30.3505 | 258.0097 | 94.3167
0.93101 | 188.6333 | 157.49 | 226.3878 | 30.3505 | 257.8267 | 94.3167
0.93246 | 188.6301 | 157.185 | 226.6917 | 30.303 | 258.1301 | 94.3151
0.93246 | 188.6301 | 157.185 | 226.6917 | 30.303 | 258.1301 | 94.3151
0.93246 | 188.6301 | 157.185 | 226.6917 | 30.303 | 258.1301 | 94.3151
0.93246 | 188.6301 | 157.429 | 226.4477 | 30.303 | 257.8861 | 94.3151
0.9339 | 188.9092 | 157.246 | 226.7237 | 30.2859 | 258.2086 | 94.4546
0.93246 | 188.6301 | 157.307 | 227.5697 | 30.303 | 259.0081 | 94.3151
0.93535 | 188.9059 | 157.307 | 226.6616 | 30.2387 | 258.146 | 94.453
0.9339 | 188.9092 | 157.246 | 226.7237 | 30.2859 | 258.2086 | 94.4546
0.93535 | 188.9059 | 157.246 | 226.7226 | 30.2387 | 258.207 | 94.453
0.9339 | 188.9092 | 157.429 | 226.5407 | 30.2859 | 258.0256 | 94.4546
0.93535 | 188.9059 | 157.49 | 226.4786 | 30.2387 | 257.963 | 94.453
0.93535 | 188.9059 | 157.49 | 226.4786 | 30.2387 | 257.963 | 94.453
0.93535 | 189.1882 | 157.368 | 226.6947 | 30.2689 | 258.2261 | 94.5941
0.9368 | 188.9027 | 157.429 | 226.5386 | 30.1916 | 258.0223 | 94.4513
0.9368 | 188.9027 | 157.551 | 226.4166 | 30.1916 | 257.9003 | 94.4513
0.9368 | 189.185 | 157.49 | 226.5717 | 30.2218 | 258.1025 | 94.5925
0.9368 | 188.9027 | 157.49 | 226.4776 | 30.1916 | 257.9613 | 94.4513
0.93832 | 188.8993 | 157.49 | 226.4764 | 30.1424 | 257.9596 | 94.4496
0.93832 | 188.8993 | 157.49 | 226.4764 | 30.1424 | 257.9596 | 94.4496
0.93832 | 188.8993 | 157.612 | 226.3544 | 30.1424 | 257.8376 | 94.4496
0.93832 | 189.1816 | 157.429 | 226.6315 | 30.1724 | 258.1618 | 94.5908
0.93832 | 189.1816 | 157.612 | 226.4485 | 30.1724 | 257.9788 | 94.5908
0.93832 | 188.8993 | 157.551 | 226.4154 | 30.1424 | 257.8986 | 94.4496
0.93977 | 189.1783 | 157.49 | 226.5694 | 30.1256 | 258.0992 | 94.5892
0.93977 | 189.1783 | 157.612 | 226.4474 | 30.1256 | 257.9772 | 94.5892
0.93832 | 189.1816 | 157.734 | 226.3265 | 30.1724 | 257.8568 | 94.5908
0.93977 | 188.8961 | 157.551 | 226.4144 | 30.0956 | 257.897 | 94.448
0.93832 | 189.4639 | 157.49 | 226.6646 | 30.2025 | 258.2419 | 94.7319
0.93977 | 189.4606 | 157.551 | 226.6025 | 30.1557 | 258.1793 | 94.7303
0.94121 | 189.1751 | 157.49 | 226.5684 | 30.0789 | 258.0975 | 94.5875
0.93977 | 189.1783 | 157.673 | 226.3864 | 30.1256 | 257.9162 | 94.5892
0.94121 | 189.4574 | 157.612 | 226.5405 | 30.1089 | 258.1167 | 94.7287
0.93977 | 189.4606 | 157.673 | 226.4805 | 30.1557 | 258.0573 | 94.7303
0.94121 | 189.1751 | 157.551 | 226.5074 | 30.0789 | 258.0365 | 94.5875
0.94266 | 189.1718 | 157.612 | 226.4453 | 30.0324 | 257.9739 | 94.5859
0.94121 | 188.8928 | 157.49 | 226.4743 | 30.049 | 257.9564 | 94.4464
0.94266 | 189.1718 | 157.673 | 226.3843 | 30.0324 | 257.9129 | 94.5859
0.94266 | 189.1718 | 157.673 | 226.3843 | 30.0324 | 257.9129 | 94.5859
0.94121 | 189.4574 | 157.673 | 226.4795 | 30.1089 | 258.0557 | 94.7287
0.94266 | 189.1718 | 157.734 | 226.3233 | 30.0324 | 257.8519 | 94.5859
0.94121 | 189.1751 | 157.612 | 226.4464 | 30.0789 | 257.9755 | 94.5875
0.94266 | 189.4541 | 157.673 | 226.4784 | 30.0624 | 258.0541 | 94.7271
0.94266 | 189.4541 | 157.795 | 226.3564 | 30.0624 | 257.9321 | 94.7271
0.94266 | 189.1718 | 157.612 | 226.4453 | 30.0324 | 257.9739 | 94.5859
0.94266 | 189.4541 | 157.673 | 226.4784 | 30.0624 | 258.0541 | 94.7271
0.94411 | 189.4509 | 157.551 | 226.5993 | 30.0159 | 258.1744 | 94.7254
0.94411 | 189.4509 | 157.612 | 226.5383 | 30.0159 | 258.1134 | 94.7254
0.94411 | 189.4509 | 157.612 | 226.5383 | 30.0159 | 258.1134 | 94.7254
0.94411 | 189.4509 | 157.856 | 226.2943 | 30.0159 | 257.8694 | 94.7254
0.94411 | 189.4509 | 157.795 | 226.3553 | 30.0159 | 257.9304 | 94.7254
0.94708 | 189.4442 | 157.734 | 227.4141 | 29.9212 | 258.9881 | 94.7221
0.94708 | 189.4442 | 157.673 | 226.4751 | 29.9212 | 258.0491 | 94.7221
0.94563 | 190.012 | 157.734 | 226.6033 | 30.027 | 258.272 | 95.006
0.94411 | 189.4509 | 157.917 | 226.2333 | 30.0159 | 257.8084 | 94.7254
0.94563 | 189.7297 | 157.795 | 226.4482 | 29.9972 | 258.0699 | 94.8649
0.94563 | 189.7297 | 157.612 | 226.6312 | 29.9972 | 258.2529 | 94.8649
0.94852 | 189.441 | 157.673 | 226.474 | 29.8752 | 258.0475 | 94.7205
0.94708 | 189.4442 | 157.856 | 226.2921 | 29.9212 | 257.8661 | 94.7221
0.94708 | 189.7265 | 157.673 | 226.5692 | 29.951 | 258.1902 | 94.8632
0.94708 | 189.7265 | 157.734 | 226.5082 | 29.951 | 258.1292 | 94.8632
0.94997 | 189.72 | 157.673 | 226.567 | 29.859 | 258.187 | 94.86
0.94852 | 189.7232 | 157.795 | 226.4461 | 29.9049 | 258.0666 | 94.8616
0.94852 | 190.0055 | 157.673 | 226.6622 | 29.9347 | 258.3297 | 95.0027
0.94852 | 189.7232 | 157.856 | 226.3851 | 29.9049 | 258.0056 | 94.8616
0.94997 | 189.72 | 157.795 | 226.445 | 29.859 | 258.065 | 94.86
0.94997 | 189.72 | 157.734 | 226.506 | 29.859 | 258.126 | 94.86
0.94997 | 190.3101 | 157.795 | 226.6417 | 29.9211 | 258.3601 | 95.1551
0.94997 | 190.0022 | 157.612 | 226.7221 | 29.8887 | 258.3891 | 95.0011
0.94997 | 190.0022 | 157.856 | 226.4781 | 29.8887 | 258.1451 | 95.0011
0.94997 | 190.0022 | 157.917 | 226.4171 | 29.8887 | 258.0841 | 95.0011
0.94997 | 189.72 | 157.673 | 226.567 | 29.859 | 258.187 | 94.86
0.95142 | 190.3069 | 157.917 | 226.5186 | 29.8753 | 258.2364 | 95.1534
0.95287 | 190.3036 | 157.856 | 226.5785 | 29.8295 | 258.2958 | 95.1518
0.95287 | 190.8681 | 157.917 | 226.7057 | 29.8888 | 258.517 | 95.434
0.95287 | 189.9957 | 157.917 | 226.4149 | 29.7972 | 258.0809 | 94.9979
0.95287 | 190.8681 | 157.856 | 226.7667 | 29.8888 | 258.578 | 95.434
0.95287 | 190.3036 | 157.917 | 226.5175 | 29.8295 | 258.2348 | 95.1518
0.95439 | 190.3002 | 157.917 | 226.5164 | 29.7817 | 258.2331 | 95.1501
0.95287 | 189.9957 | 157.917 | 226.4149 | 29.7972 | 258.0809 | 94.9979
0.95584 | 190.8614 | 158.039 | 226.5815 | 29.7953 | 258.3917 | 95.4307
0.95584 | 190.8614 | 157.978 | 226.6425 | 29.7953 | 258.4527 | 95.4307
0.95584 | 191.4259 | 158.039 | 226.7696 | 29.8543 | 258.6739 | 95.7129
0.95439 | 190.8647 | 158.1 | 226.5216 | 29.8408 | 258.3323 | 95.4323
0.95728 | 190.8581 | 158.039 | 226.5804 | 29.7499 | 258.3901 | 95.4291
0.95584 | 190.8614 | 158.222 | 226.3985 | 29.7953 | 258.2087 | 95.4307
0.95584 | 190.8614 | 157.978 | 226.6425 | 29.7953 | 258.4527 | 95.4307
0.95728 | 191.4226 | 158.161 | 226.6465 | 29.8088 | 258.5503 | 95.7113
0.95728 | 190.8581 | 158.161 | 226.4584 | 29.7499 | 258.2681 | 95.4291
0.95728 | 190.8581 | 158.222 | 226.3974 | 29.7499 | 258.2071 | 95.4291
0.95728 | 191.4226 | 158.222 | 226.5855 | 29.8088 | 258.4893 | 95.7113
0.95873 | 190.8548 | 158.222 | 226.3963 | 29.7046 | 258.2054 | 95.4274
0.95873 | 191.1371 | 158.1 | 226.6124 | 29.7341 | 258.4685 | 95.5685
0.95873 | 190.8548 | 158.1 | 226.5183 | 29.7046 | 258.3274 | 95.4274
0.95873 | 191.1371 | 158.404 | 226.3084 | 29.7341 | 258.1645 | 95.5685
0.95873 | 191.1371 | 158.222 | 226.4904 | 29.7341 | 258.3465 | 95.5685
0.95873 | 191.1371 | 158.283 | 226.4294 | 29.7341 | 258.2855 | 95.5685
0.96018 | 191.416 | 158.344 | 226.4613 | 29.7183 | 258.364 | 95.708
0.96018 | 191.416 | 158.404 | 226.4013 | 29.7183 | 258.304 | 95.708
0.95873 | 191.1371 | 158.039 | 226.6734 | 29.7341 | 258.5295 | 95.5685
0.9617 | 191.4126 | 158.283 | 226.5212 | 29.671 | 258.4233 | 95.7063
0.95873 | 191.1371 | 158.344 | 226.3684 | 29.7341 | 258.2245 | 95.5685
0.9617 | 191.1304 | 158.526 | 226.1841 | 29.6416 | 258.0392 | 95.5652
0.96018 | 191.416 | 158.283 | 226.5223 | 29.7183 | 258.425 | 95.708
0.96018 | 191.1338 | 158.161 | 226.5503 | 29.6889 | 258.4059 | 95.5669
0.9617 | 191.1304 | 158.344 | 226.3661 | 29.6416 | 258.2212 | 95.5652
0.9617 | 191.4126 | 158.222 | 226.5822 | 29.671 | 258.4843 | 95.7063
0.9617 | 191.4126 | 158.222 | 226.5822 | 29.671 | 258.4843 | 95.7063
0.9617 | 191.1304 | 158.039 | 226.6711 | 29.6416 | 258.5262 | 95.5652
0.96315 | 191.4093 | 158.222 | 226.5811 | 29.626 | 258.4827 | 95.7047
0.9617 | 191.4126 | 158.283 | 226.5212 | 29.671 | 258.4233 | 95.7063
0.96459 | 191.406 | 158.404 | 226.398 | 29.5812 | 258.299 | 95.703
0.96315 | 191.6915 | 158.465 | 226.4322 | 29.6553 | 258.3808 | 95.8458
0.96315 | 191.4093 | 158.344 | 226.4591 | 29.626 | 258.3607 | 95.7047
0.96315 | 191.9737 | 158.404 | 226.5872 | 29.6846 | 258.5829 | 95.9869
0.96459 | 191.406 | 158.283 | 226.519 | 29.5812 | 258.42 | 95.703
0.96459 | 191.6882 | 158.344 | 226.5521 | 29.6105 | 258.5001 | 95.8441
0.96315 | 191.6915 | 158.465 | 226.4322 | 29.6553 | 258.3808 | 95.8458
0.96459 | 191.6882 | 158.404 | 226.4921 | 29.6105 | 258.4401 | 95.8441
0.96459 | 191.6882 | 158.465 | 226.4311 | 29.6105 | 258.3791 | 95.8441
0.96604 | 191.4027 | 158.283 | 226.5179 | 29.5366 | 258.4184 | 95.7014
0.96459 | 191.6882 | 158.344 | 226.5521 | 29.6105 | 258.5001 | 95.8441
0.96604 | 191.685 | 158.283 | 226.612 | 29.5658 | 258.5595 | 95.8425
0.96749 | 191.6817 | 158.648 | 226.2459 | 29.5212 | 258.1928 | 95.8408
0.96604 | 191.685 | 158.526 | 226.369 | 29.5658 | 258.3165 | 95.8425
0.96604 | 191.4027 | 158.465 | 226.3359 | 29.5366 | 258.2364 | 95.7014
0.96604 | 191.685 | 158.587 | 226.308 | 29.5658 | 258.2555 | 95.8425
0.96901 | 191.396 | 158.648 | 226.1507 | 29.4454 | 258.05 | 95.698
0.96749 | 191.3995 | 158.709 | 226.0908 | 29.492 | 257.9907 | 95.6997
0.96749 | 191.6817 | 158.526 | 226.3679 | 29.5212 | 258.3148 | 95.8408
0.96749 | 191.6817 | 158.648 | 226.2459 | 29.5212 | 258.1928 | 95.8408
0.96749 | 191.6817 | 158.587 | 226.3069 | 29.5212 | 258.2538 | 95.8408
0.96901 | 191.9604 | 158.465 | 226.5218 | 29.5037 | 258.5152 | 95.9802
0.97046 | 191.9571 | 158.587 | 226.3987 | 29.4593 | 258.3916 | 95.9786
0.97046 | 191.6749 | 158.465 | 226.4266 | 29.4302 | 258.3725 | 95.8375
0.96901 | 191.9604 | 158.709 | 226.2778 | 29.5037 | 258.2712 | 95.9802
0.97046 | 191.9571 | 158.526 | 226.4597 | 29.4593 | 258.4526 | 95.9786
0.96901 | 191.9604 | 158.831 | 226.1558 | 29.5037 | 258.1492 | 95.9802
0.97046 | 192.2393 | 158.77 | 226.3098 | 29.4884 | 258.3497 | 96.1197
0.97046 | 191.9571 | 158.831 | 226.1547 | 29.4593 | 258.1476 | 95.9786
0.9719 | 192.5439 | 158.831 | 226.3503 | 29.4758 | 258.4409 | 96.2719
0.97335 | 192.2328 | 158.831 | 226.2466 | 29.4 | 258.2854 | 96.1164
0.9719 | 191.9539 | 158.831 | 226.1536 | 29.4151 | 258.1459 | 95.9769
0.9719 | 192.236 | 158.953 | 226.1257 | 29.4441 | 258.165 | 96.118
0.9719 | 191.9539 | 159.014 | 225.9706 | 29.4151 | 257.9629 | 95.9769
0.9719 | 192.236 | 158.953 | 226.1257 | 29.4441 | 258.165 | 96.118
0.9719 | 191.9539 | 158.831 | 226.1536 | 29.4151 | 258.1459 | 95.9769
0.9719 | 191.9539 | 158.953 | 226.0316 | 29.4151 | 258.0239 | 95.9769
0.97335 | 192.2328 | 158.953 | 226.1246 | 29.4 | 258.1634 | 96.1164
0.9719 | 192.236 | 158.831 | 226.2477 | 29.4441 | 258.287 | 96.118
0.97335 | 192.5406 | 158.831 | 226.3492 | 29.4316 | 258.4393 | 96.2703
0.97335 | 192.2328 | 159.075 | 226.0026 | 29.4 | 258.0414 | 96.1164
0.97335 | 192.2328 | 158.831 | 226.2466 | 29.4 | 258.2854 | 96.1164
0.9748 | 192.2295 | 158.953 | 226.1235 | 29.356 | 258.1617 | 96.1147
0.9748 | 192.5373 | 159.014 | 226.1651 | 29.3876 | 258.2546 | 96.2686
0.9748 | 192.5373 | 159.014 | 226.1651 | 29.3876 | 258.2546 | 96.2686
0.9748 | 192.2295 | 159.014 | 226.0625 | 29.356 | 258.1007 | 96.1147
0.9748 | 192.5373 | 159.014 | 226.1651 | 29.3876 | 258.2546 | 96.2686
0.97632 | 192.5338 | 158.953 | 226.2249 | 29.3415 | 258.3139 | 96.2669
0.97632 | 192.226 | 158.953 | 226.1223 | 29.3099 | 258.16 | 96.113
0.9748 | 192.5373 | 159.075 | 226.1041 | 29.3876 | 258.1936 | 96.2686
0.97632 | 192.5338 | 159.014 | 226.1639 | 29.3415 | 258.2529 | 96.2669
0.97632 | 192.5338 | 159.197 | 225.9809 | 29.3415 | 258.0699 | 96.2669
0.97632 | 192.226 | 159.014 | 226.0613 | 29.3099 | 258.099 | 96.113
0.97777 | 192.2227 | 159.014 | 226.0602 | 29.2662 | 258.0974 | 96.1114
0.97777 | 192.5305 | 159.014 | 226.1628 | 29.2977 | 258.2513 | 96.2653
0.97777 | 192.5305 | 158.831 | 226.3458 | 29.2977 | 258.4343 | 96.2653
0.97632 | 192.5338 | 159.014 | 226.1639 | 29.3415 | 258.2529 | 96.2669
0.97777 | 192.8127 | 159.136 | 226.1349 | 29.3266 | 258.2704 | 96.4064
0.97921 | 192.5272 | 159.136 | 226.0397 | 29.254 | 258.1276 | 96.2636
0.97777 | 192.8127 | 159.197 | 226.0739 | 29.3266 | 258.2094 | 96.4064
0.97777 | 192.5305 | 158.953 | 226.2238 | 29.2977 | 258.3123 | 96.2653
0.97921 | 192.8094 | 159.258 | 226.0118 | 29.2829 | 258.1467 | 96.4047
0.98066 | 193.0883 | 158.709 | 226.6538 | 29.2681 | 258.8351 | 96.5441
0.98066 | 192.8061 | 159.136 | 226.1327 | 29.2393 | 258.2671 | 96.4031
0.98066 | 192.8061 | 159.258 | 226.0107 | 29.2393 | 258.1451 | 96.4031
0.98066 | 192.8061 | 159.197 | 226.0717 | 29.2393 | 258.2061 | 96.4031
0.98066 | 193.0883 | 159.197 | 226.1658 | 29.2681 | 258.3471 | 96.5441
0.98211 | 193.085 | 159.258 | 226.1037 | 29.2246 | 258.2845 | 96.5425
0.98066 | 192.8061 | 159.014 | 226.2547 | 29.2393 | 258.3891 | 96.4031
0.98211 | 192.8028 | 159.075 | 226.1926 | 29.1959 | 258.3264 | 96.4014
0.98211 | 192.8028 | 159.136 | 226.1316 | 29.1959 | 258.2654 | 96.4014
0.98211 | 192.8028 | 159.075 | 226.1926 | 29.1959 | 258.3264 | 96.4014
0.98363 | 193.0815 | 159.075 | 226.2855 | 29.1791 | 258.4658 | 96.5408
0.98508 | 193.0782 | 159.136 | 226.2234 | 29.1359 | 258.4031 | 96.5391
0.98508 | 193.0782 | 159.258 | 226.1014 | 29.1359 | 258.2811 | 96.5391
0.98363 | 193.0815 | 159.319 | 226.0415 | 29.1791 | 258.2218 | 96.5408
0.98363 | 193.3637 | 159.258 | 226.1966 | 29.2078 | 258.4238 | 96.6818
0.98508 | 193.0782 | 159.38 | 225.9794 | 29.1359 | 258.1591 | 96.5391
0.98508 | 193.0782 | 159.38 | 225.9794 | 29.1359 | 258.1591 | 96.5391
0.98508 | 193.3604 | 159.38 | 226.0735 | 29.1645 | 258.3002 | 96.6802
0.98508 | 193.0782 | 159.197 | 226.1624 | 29.1359 | 258.3421 | 96.5391
0.98508 | 193.0782 | 159.319 | 226.0404 | 29.1359 | 258.2201 | 96.5391
0.98652 | 193.6392 | 159.441 | 226.1054 | 29.15 | 258.3786 | 96.8196
0.98508 | 193.3604 | 159.502 | 225.9515 | 29.1645 | 258.1782 | 96.6802
0.98652 | 193.3571 | 159.624 | 225.8284 | 29.1214 | 258.0545 | 96.6785
0.98363 | 193.3637 | 159.441 | 226.0136 | 29.2078 | 258.2408 | 96.6818
0.98652 | 193.0749 | 159.319 | 226.0393 | 29.0928 | 258.2185 | 96.5375
0.98652 | 193.3571 | 159.441 | 226.0114 | 29.1214 | 258.2375 | 96.6785
0.98797 | 193.6359 | 159.38 | 226.1653 | 29.1069 | 258.4379 | 96.8179
0.98797 | 193.0716 | 159.197 | 226.1602 | 29.0498 | 258.3388 | 96.5358
0.98652 | 193.3571 | 159.441 | 226.0114 | 29.1214 | 258.2375 | 96.6785
0.98797 | 193.0716 | 159.38 | 225.9772 | 29.0498 | 258.1558 | 96.5358
0.98797 | 193.3537 | 159.441 | 226.0102 | 29.0784 | 258.2359 | 96.6769
0.98797 | 193.3537 | 159.258 | 226.1932 | 29.0784 | 258.4189 | 96.6769
0.98797 | 193.6359 | 159.319 | 226.2263 | 29.1069 | 258.4989 | 96.8179
0.98942 | 193.9147 | 159.258 | 226.3802 | 29.0925 | 258.6994 | 96.9574
0.98797 | 193.6359 | 159.319 | 226.2263 | 29.1069 | 258.4989 | 96.8179
0.99087 | 193.6293 | 159.441 | 226.1021 | 29.0212 | 258.3736 | 96.8146
0.98942 | 193.6326 | 159.319 | 226.2252 | 29.064 | 258.4973 | 96.8163
0.98942 | 193.3504 | 159.441 | 226.0091 | 29.0355 | 258.2342 | 96.6752
0.99087 | 193.9114 | 159.502 | 226.1351 | 29.0497 | 258.4537 | 96.9557
0.99087 | 193.6293 | 159.502 | 226.0411 | 29.0212 | 258.3126 | 96.8146
0.98942 | 193.3504 | 159.38 | 226.0701 | 29.0355 | 258.2952 | 96.6752
0.99239 | 193.6258 | 159.563 | 225.9789 | 28.9764 | 258.2499 | 96.8129
0.99087 | 193.6293 | 159.502 | 226.0411 | 29.0212 | 258.3126 | 96.8146
0.99087 | 193.6293 | 159.685 | 225.8581 | 29.0212 | 258.1296 | 96.8146
0.99239 | 193.9079 | 159.563 | 226.073 | 29.0049 | 258.391 | 96.954
0.99087 | 193.6293 | 159.502 | 226.0411 | 29.0212 | 258.3126 | 96.8146
0.99383 | 193.6225 | 159.38 | 226.1608 | 28.9339 | 258.4312 | 96.8112
0.99383 | 193.6225 | 159.685 | 225.8558 | 28.9339 | 258.1262 | 96.8112
0.99239 | 193.6258 | 159.502 | 226.0399 | 28.9764 | 258.3109 | 96.8129
0.99383 | 193.9046 | 159.38 | 226.2549 | 28.9623 | 258.5723 | 96.9523
0.99383 | 193.9046 | 159.685 | 225.9499 | 28.9623 | 258.2673 | 96.9523
0.99383 | 194.1867 | 159.441 | 226.2879 | 28.9907 | 258.6524 | 97.0934
0.99528 | 194.1834 | 159.624 | 226.1038 | 28.9482 | 258.4677 | 97.0917
0.99383 | 194.1867 | 159.745 | 225.9839 | 28.9907 | 258.3484 | 97.0934
0.99528 | 193.9013 | 159.319 | 226.3148 | 28.9198 | 258.6316 | 96.9506
0.99528 | 194.4655 | 159.441 | 226.3808 | 28.9765 | 258.7918 | 97.2328
0.99673 | 194.1801 | 159.685 | 226.0417 | 28.9058 | 258.405 | 97.09
0.99673 | 194.1801 | 159.563 | 226.1637 | 28.9058 | 258.527 | 97.09
0.99673 | 194.1801 | 159.502 | 226.2247 | 28.9058 | 258.588 | 97.09
0.99383 | 194.4689 | 159.806 | 226.017 | 29.0191 | 258.4284 | 97.2344
0.99528 | 193.9013 | 159.685 | 225.9488 | 28.9198 | 258.2656 | 96.9506
0.99673 | 194.1801 | 159.563 | 226.1637 | 28.9058 | 258.527 | 97.09
0.99818 | 194.1768 | 159.563 | 226.1626 | 28.8635 | 258.5254 | 97.0884
0.99528 | 194.1834 | 159.624 | 226.1038 | 28.9482 | 258.4677 | 97.0917
0.99673 | 193.898 | 159.745 | 225.8877 | 28.8775 | 258.204 | 96.949
0.99818 | 194.1768 | 159.745 | 225.9806 | 28.8635 | 258.3434 | 97.0884
0.99673 | 194.1801 | 159.745 | 225.9817 | 28.9058 | 258.345 | 97.09
0.99818 | 193.8947 | 159.624 | 226.0076 | 28.8353 | 258.3233 | 96.9473
0.9997 | 193.8912 | 159.685 | 225.9454 | 28.7911 | 258.2606 | 96.9456
0.9997 | 194.1733 | 159.745 | 225.9794 | 28.8193 | 258.3416 | 97.0866
0.99818 | 194.1768 | 159.685 | 226.0406 | 28.8635 | 258.4034 | 97.0884
0.99818 | 194.4589 | 159.867 | 225.9526 | 28.8918 | 258.3624 | 97.2294
0.9997 | 194.4554 | 159.867 | 225.9515 | 28.8475 | 258.3607 | 97.2277
1.0011 | 194.17 | 159.928 | 225.7953 | 28.7773 | 258.157 | 97.085
0.99818 | 194.1768 | 159.806 | 225.9196 | 28.8635 | 258.2824 | 97.0884
0.9997 | 194.1733 | 159.928 | 225.7964 | 28.8193 | 258.1586 | 97.0866
1.0026 | 194.1667 | 159.806 | 225.9162 | 28.7354 | 258.2773 | 97.0833
0.9997 | 194.4554 | 159.502 | 226.3165 | 28.8475 | 258.7257 | 97.2277
1.0011 | 194.7342 | 159.806 | 226.1054 | 28.8337 | 258.5611 | 97.3671
1.0026 | 194.1667 | 159.624 | 226.0982 | 28.7354 | 258.4593 | 97.0833
1.0011 | 194.4521 | 159.685 | 226.1324 | 28.8055 | 258.541 | 97.226
1.0011 | 194.7342 | 159.745 | 226.1664 | 28.8337 | 258.6221 | 97.3671
1.0011 | 194.4521 | 159.867 | 225.9504 | 28.8055 | 258.359 | 97.226
1.0011 | 194.4521 | 159.867 | 225.9504 | 28.8055 | 258.359 | 97.226
1.0011 | 194.4521 | 159.867 | 225.9504 | 28.8055 | 258.359 | 97.226
1.0026 | 194.4488 | 159.867 | 225.9493 | 28.7636 | 258.3574 | 97.2244
1.0026 | 195.0386 | 159.685 | 226.3279 | 28.8224 | 258.8343 | 97.5193
1.0026 | 194.4488 | 159.806 | 226.0103 | 28.7636 | 258.4184 | 97.2244
1.0026 | 195.0386 | 159.624 | 226.3889 | 28.8224 | 258.8953 | 97.5193
1.004 | 194.7275 | 159.685 | 226.2242 | 28.7499 | 258.6788 | 97.3638
1.004 | 194.1633 | 159.685 | 226.0361 | 28.6937 | 258.3967 | 97.0817
1.0026 | 194.1667 | 159.867 | 225.8552 | 28.7354 | 258.2163 | 97.0833
1.004 | 194.7275 | 159.624 | 226.2852 | 28.7499 | 258.7398 | 97.3638
1.004 | 194.4454 | 159.867 | 225.9481 | 28.7218 | 258.3557 | 97.2227
1.0026 | 194.4488 | 159.867 | 225.9493 | 28.7636 | 258.3574 | 97.2244
1.004 | 194.7275 | 159.806 | 226.1032 | 28.7499 | 258.5578 | 97.3638
1.0055 | 194.4421 | 160.05 | 225.764 | 28.6801 | 258.1711 | 97.2211
1.004 | 195.0353 | 159.745 | 226.2668 | 28.7805 | 258.7726 | 97.5176
1.004 | 194.4454 | 159.745 | 226.0701 | 28.7218 | 258.4777 | 97.2227
1.0055 | 194.7242 | 159.685 | 226.2231 | 28.7081 | 258.6771 | 97.3621
1.0085 | 195.0251 | 159.745 | 226.2634 | 28.6535 | 258.7676 | 97.5126
1.007 | 194.7207 | 159.624 | 226.2829 | 28.6645 | 258.7364 | 97.3604
1.0055 | 194.7242 | 159.685 | 226.2231 | 28.7081 | 258.6771 | 97.3621
1.007 | 194.7207 | 159.745 | 226.1619 | 28.6645 | 258.6154 | 97.3604
1.007 | 194.7207 | 159.745 | 226.1619 | 28.6645 | 258.6154 | 97.3604
1.0085 | 194.7174 | 159.806 | 226.0998 | 28.623 | 258.5527 | 97.3587
1.007 | 195.0284 | 160.05 | 225.9595 | 28.695 | 258.4642 | 97.5142
1.0085 | 195.0251 | 159.867 | 226.1414 | 28.6535 | 258.6456 | 97.5126
1.007 | 194.7207 | 159.867 | 226.0399 | 28.6645 | 258.4934 | 97.3604
1.0085 | 194.7174 | 159.928 | 225.9778 | 28.623 | 258.4307 | 97.3587
1.0099 | 195.0218 | 160.05 | 225.9573 | 28.6121 | 258.4609 | 97.5109
1.0099 | 195.0218 | 159.928 | 226.0793 | 28.6121 | 258.5829 | 97.5109
1.0085 | 195.0251 | 159.685 | 226.3234 | 28.6535 | 258.8276 | 97.5126
1.0085 | 195.0251 | 159.867 | 226.1414 | 28.6535 | 258.6456 | 97.5126
1.0085 | 195.0251 | 159.989 | 226.0194 | 28.6535 | 258.5236 | 97.5126
1.0099 | 195.3039 | 159.806 | 226.2953 | 28.64 | 258.8459 | 97.6519
1.0099 | 195.5859 | 159.928 | 226.2673 | 28.668 | 258.865 | 97.793
1.0128 | 195.0151 | 159.806 | 226.199 | 28.5296 | 258.7016 | 97.5076
1.0128 | 195.2972 | 159.685 | 226.4141 | 28.5575 | 258.9636 | 97.6486
1.0128 | 195.2972 | 159.928 | 226.1711 | 28.5575 | 258.7206 | 97.6486
1.0128 | 195.5793 | 159.867 | 226.3261 | 28.5853 | 258.9226 | 97.7896
1.0128 | 195.2972 | 159.989 | 226.1101 | 28.5575 | 258.6596 | 97.6486
1.0128 | 195.2972 | 159.928 | 226.1711 | 28.5575 | 258.7206 | 97.6486
1.0128 | 195.5793 | 160.111 | 226.0821 | 28.5853 | 258.6786 | 97.7896
1.0143 | 195.2937 | 160.233 | 225.8649 | 28.5144 | 258.4138 | 97.6468
1.0143 | 195.2937 | 159.806 | 226.2919 | 28.5144 | 258.8408 | 97.6468
1.0143 | 195.2937 | 160.111 | 225.9869 | 28.5144 | 258.5358 | 97.6468
1.0143 | 195.5757 | 160.233 | 225.9589 | 28.5422 | 258.5549 | 97.7879
1.0158 | 195.5724 | 159.989 | 226.2018 | 28.5012 | 258.7972 | 97.7862
1.0143 | 195.5757 | 159.928 | 226.2639 | 28.5422 | 258.8599 | 97.7879
1.0158 | 195.5724 | 160.111 | 226.0798 | 28.5012 | 258.6752 | 97.7862
1.0158 | 195.5724 | 160.233 | 225.9578 | 28.5012 | 258.5532 | 97.7862
1.0158 | 195.5724 | 160.172 | 226.0188 | 28.5012 | 258.6142 | 97.7862
1.0158 | 195.5724 | 160.05 | 226.1408 | 28.5012 | 258.7362 | 97.7862
1.0172 | 195.5691 | 159.989 | 226.2007 | 28.4603 | 258.7955 | 97.7845
1.0172 | 195.287 | 160.233 | 225.8627 | 28.4325 | 258.4105 | 97.6435
1.0172 | 195.5691 | 160.233 | 225.9567 | 28.4603 | 258.5515 | 97.7845
1.0172 | 195.5691 | 160.111 | 226.0787 | 28.4603 | 258.6735 | 97.7845
1.0172 | 195.5691 | 159.989 | 226.2007 | 28.4603 | 258.7955 | 97.7845
1.0187 | 195.5657 | 159.989 | 226.1996 | 28.4195 | 258.7939 | 97.7829
1.0172 | 195.5691 | 160.172 | 226.0177 | 28.4603 | 258.6125 | 97.7845
1.0201 | 195.5624 | 159.928 | 226.2595 | 28.3788 | 258.8532 | 97.7812
1.0201 | 196.4085 | 159.989 | 226.4805 | 28.4618 | 259.2153 | 98.2043
1.0187 | 195.8478 | 159.989 | 226.2936 | 28.4472 | 258.9349 | 97.9239
1.0216 | 195.8409 | 160.294 | 225.9863 | 28.3639 | 258.6265 | 97.9205
1.0187 | 195.5657 | 160.05 | 226.1386 | 28.4195 | 258.7329 | 97.7829
1.0201 | 195.5624 | 160.172 | 226.0155 | 28.3788 | 258.6092 | 97.7812
1.0216 | 195.8409 | 160.05 | 226.2303 | 28.3639 | 258.8705 | 97.9205
1.0201 | 195.8444 | 160.233 | 226.0485 | 28.4065 | 258.6892 | 97.9222
1.0216 | 195.5589 | 160.111 | 226.0753 | 28.3363 | 258.6684 | 97.7794
1.0216 | 195.8409 | 160.05 | 226.2303 | 28.3639 | 258.8705 | 97.9205
1.0216 | 195.8409 | 160.294 | 225.9863 | 28.3639 | 258.6265 | 97.9205
1.0216 | 195.8409 | 160.111 | 226.1693 | 28.3639 | 258.8095 | 97.9205
1.0216 | 195.8409 | 160.05 | 226.2303 | 28.3639 | 258.8705 | 97.9205
1.0216 | 195.8409 | 160.416 | 225.8643 | 28.3639 | 258.5045 | 97.9205
1.0201 | 195.8444 | 160.111 | 226.1705 | 28.4065 | 258.8112 | 97.9222
1.0216 | 195.8409 | 160.477 | 225.8033 | 28.3639 | 258.4435 | 97.9205
1.0216 | 195.8409 | 160.233 | 226.0473 | 28.3639 | 258.6875 | 97.9205
1.0216 | 196.405 | 160.172 | 226.2963 | 28.4191 | 259.0305 | 98.2025
1.0216 | 196.405 | 160.294 | 226.1743 | 28.4191 | 258.9085 | 98.2025
1.0216 | 195.8409 | 160.294 | 225.9863 | 28.3639 | 258.6265 | 97.9205
1.0231 | 196.4017 | 160.233 | 226.2342 | 28.3786 | 258.9678 | 98.2008
1.0216 | 195.8409 | 160.294 | 225.9863 | 28.3639 | 258.6265 | 97.9205
1.0245 | 196.3983 | 160.172 | 226.2941 | 28.3381 | 259.0272 | 98.1992
1.0245 | 196.3983 | 160.233 | 226.2331 | 28.3381 | 258.9662 | 98.1992
1.0245 | 196.3983 | 160.294 | 226.1721 | 28.3381 | 258.9052 | 98.1992
1.0245 | 196.3983 | 160.294 | 226.1721 | 28.3381 | 258.9052 | 98.1992
1.026 | 196.395 | 160.172 | 226.293 | 28.2978 | 259.0255 | 98.1975
1.0245 | 195.8342 | 160.416 | 225.8621 | 28.2831 | 258.5011 | 97.9171
1.026 | 196.395 | 160.294 | 226.171 | 28.2978 | 258.9035 | 98.1975
1.0245 | 196.6804 | 160.233 | 226.3271 | 28.3657 | 259.1072 | 98.3402
1.026 | 196.395 | 160.355 | 226.11 | 28.2978 | 258.8425 | 98.1975
1.0245 | 196.3983 | 160.111 | 226.3551 | 28.3381 | 259.0882 | 98.1992
1.026 | 196.677 | 160.477 | 226.082 | 28.3253 | 258.8615 | 98.3385
1.0274 | 196.3916 | 160.355 | 226.1089 | 28.2576 | 258.8408 | 98.1958
1.026 | 196.395 | 160.294 | 226.171 | 28.2978 | 258.9035 | 98.1975
1.026 | 196.677 | 160.294 | 226.265 | 28.3253 | 259.0445 | 98.3385
1.0274 | 196.6736 | 160.294 | 226.2639 | 28.2851 | 259.0428 | 98.3368
1.0274 | 196.3916 | 160.233 | 226.2309 | 28.2576 | 258.9628 | 98.1958
1.0274 | 196.3916 | 160.355 | 226.1089 | 28.2576 | 258.8408 | 98.1958
1.0289 | 196.3881 | 160.355 | 226.1077 | 28.2155 | 258.839 | 98.194
1.0289 | 196.6701 | 160.416 | 226.1407 | 28.243 | 258.9191 | 98.3351
1.0274 | 196.3916 | 160.172 | 226.2919 | 28.2576 | 259.0238 | 98.1958
1.0289 | 196.6701 | 160.233 | 226.3237 | 28.243 | 259.1021 | 98.3351
1.0289 | 196.6701 | 160.355 | 226.2017 | 28.243 | 258.9801 | 98.3351
1.0318 | 196.6634 | 160.477 | 226.0775 | 28.1631 | 258.8547 | 98.3317
1.0304 | 196.9488 | 160.538 | 226.1116 | 28.2303 | 258.9364 | 98.4744
1.0304 | 196.6668 | 160.477 | 226.0786 | 28.203 | 258.8564 | 98.3334
1.0304 | 196.6668 | 160.355 | 226.2006 | 28.203 | 258.9784 | 98.3334
1.0304 | 196.6668 | 160.416 | 226.1396 | 28.203 | 258.9174 | 98.3334
1.0289 | 196.6701 | 160.294 | 226.2627 | 28.243 | 259.0411 | 98.3351
1.0304 | 196.6668 | 160.538 | 226.0176 | 28.203 | 258.7954 | 98.3334
1.0289 | 196.9521 | 160.416 | 226.2347 | 28.2704 | 259.0601 | 98.4761
1.0318 | 196.6634 | 160.477 | 226.0775 | 28.1631 | 258.8547 | 98.3317
1.0304 | 196.6668 | 160.477 | 226.0786 | 28.203 | 258.8564 | 98.3334
1.0318 | 196.9454 | 160.538 | 226.1105 | 28.1904 | 258.9347 | 98.4727
1.0333 | 197.2497 | 160.294 | 226.4559 | 28.1803 | 259.3309 | 98.6249
1.0318 | 196.9454 | 160.721 | 225.9275 | 28.1904 | 258.7517 | 98.4727
1.0318 | 196.6634 | 160.599 | 225.9555 | 28.1631 | 258.7327 | 98.3317
1.0318 | 196.9454 | 160.538 | 226.1105 | 28.1904 | 258.9347 | 98.4727
1.0318 | 196.9454 | 160.538 | 226.1105 | 28.1904 | 258.9347 | 98.4727
1.0333 | 196.9421 | 160.477 | 226.1704 | 28.1506 | 258.994 | 98.471
1.0333 | 196.9421 | 160.538 | 226.1094 | 28.1506 | 258.933 | 98.471
1.0333 | 196.9421 | 160.538 | 226.1094 | 28.1506 | 258.933 | 98.471
1.0333 | 196.9421 | 160.538 | 226.1094 | 28.1506 | 258.933 | 98.471
1.0333 | 196.9421 | 160.477 | 226.1704 | 28.1506 | 258.994 | 98.471
1.0333 | 196.9421 | 160.66 | 225.9874 | 28.1506 | 258.811 | 98.471
1.0347 | 196.9387 | 160.538 | 226.1082 | 28.1109 | 258.9314 | 98.4694
1.0333 | 197.2497 | 160.477 | 226.2729 | 28.1803 | 259.1479 | 98.6249
1.0347 | 196.9387 | 160.538 | 226.1082 | 28.1109 | 258.9314 | 98.4694
1.0347 | 197.2463 | 160.599 | 226.1498 | 28.1406 | 259.0242 | 98.6232
1.0347 | 197.2463 | 160.599 | 226.1498 | 28.1406 | 259.0242 | 98.6232
1.0362 | 197.243 | 160.477 | 226.2707 | 28.101 | 259.1445 | 98.6215
1.0347 | 197.2463 | 160.782 | 225.9668 | 28.1406 | 258.8412 | 98.6232
1.0362 | 197.243 | 160.66 | 226.0877 | 28.101 | 258.9615 | 98.6215
1.0362 | 197.243 | 160.599 | 226.1487 | 28.101 | 259.0225 | 98.6215
1.0362 | 197.243 | 160.599 | 226.1487 | 28.101 | 259.0225 | 98.6215
1.0362 | 197.243 | 160.599 | 226.1487 | 28.101 | 259.0225 | 98.6215
1.0377 | 197.2394 | 160.66 | 226.0865 | 28.0595 | 258.9597 | 98.6197
1.0362 | 197.525 | 160.721 | 226.1207 | 28.1282 | 259.0415 | 98.7625
1.0377 | 197.5214 | 160.66 | 226.1805 | 28.0866 | 259.1007 | 98.7607
1.0377 | 197.5214 | 160.66 | 226.1805 | 28.0866 | 259.1007 | 98.7607
1.0377 | 197.2394 | 160.721 | 226.0255 | 28.0595 | 258.8987 | 98.6197
1.0377 | 197.5214 | 160.538 | 226.3025 | 28.0866 | 259.2227 | 98.7607
1.0377 | 197.5214 | 160.782 | 226.0585 | 28.0866 | 258.9787 | 98.7607
1.0406 | 197.2327 | 160.721 | 226.0232 | 27.9807 | 258.8954 | 98.6164
1.0391 | 197.2361 | 160.782 | 225.9634 | 28.02 | 258.836 | 98.618
1.0391 | 197.5181 | 160.904 | 225.9354 | 28.0472 | 258.855 | 98.759
1.0391 | 197.2361 | 160.782 | 225.9634 | 28.02 | 258.836 | 98.618
1.0391 | 197.5181 | 160.782 | 226.0574 | 28.0472 | 258.977 | 98.759
1.0391 | 197.5181 | 160.843 | 225.9964 | 28.0472 | 258.916 | 98.759
1.0406 | 197.5147 | 160.964 | 225.8742 | 28.0078 | 258.7934 | 98.7574
1.0406 | 197.5147 | 160.599 | 226.2392 | 28.0078 | 259.1584 | 98.7574
1.0406 | 197.5147 | 160.477 | 226.3612 | 28.0078 | 259.2804 | 98.7574
1.0391 | 197.5181 | 160.721 | 226.1184 | 28.0472 | 259.038 | 98.759
1.0406 | 197.7967 | 160.721 | 226.2112 | 28.0349 | 259.1774 | 98.8984
1.042 | 197.7933 | 160.782 | 226.1491 | 27.9957 | 259.1147 | 98.8967
1.042 | 197.5113 | 160.538 | 226.2991 | 27.9686 | 259.2177 | 98.7557
1.042 | 197.7933 | 160.904 | 226.0271 | 27.9957 | 258.9927 | 98.8967
1.0435 | 197.79 | 161.026 | 225.904 | 27.9565 | 258.869 | 98.895
1.0435 | 197.79 | 160.904 | 226.026 | 27.9565 | 258.991 | 98.895
1.042 | 197.7933 | 161.086 | 225.8451 | 27.9957 | 258.8107 | 98.8967
1.0435 | 197.79 | 160.964 | 225.966 | 27.9565 | 258.931 | 98.895
1.0435 | 197.79 | 160.721 | 226.209 | 27.9565 | 259.174 | 98.895
1.0435 | 197.79 | 160.843 | 226.087 | 27.9565 | 259.052 | 98.895
1.0435 | 198.0719 | 160.964 | 226.06 | 27.9835 | 259.072 | 99.036
1.0435 | 198.0719 | 160.843 | 226.181 | 27.9835 | 259.193 | 99.036
1.0435 | 197.79 | 160.904 | 226.026 | 27.9565 | 258.991 | 98.895
1.045 | 198.0684 | 160.964 | 226.0588 | 27.9425 | 259.0702 | 99.0342
1.045 | 198.0684 | 160.782 | 226.2408 | 27.9425 | 259.2522 | 99.0342
1.045 | 198.0684 | 160.964 | 226.0588 | 27.9425 | 259.0702 | 99.0342
1.045 | 198.0684 | 160.782 | 226.2408 | 27.9425 | 259.2522 | 99.0342
1.045 | 198.0684 | 160.782 | 226.2408 | 27.9425 | 259.2522 | 99.0342
1.045 | 198.0684 | 161.086 | 225.9368 | 27.9425 | 258.9482 | 99.0342
1.045 | 198.0684 | 161.208 | 225.8148 | 27.9425 | 258.8262 | 99.0342
1.0465 | 198.065 | 160.843 | 226.1787 | 27.9035 | 259.1895 | 99.0325
1.0465 | 198.065 | 160.964 | 226.0577 | 27.9035 | 259.0685 | 99.0325
1.0465 | 198.065 | 161.026 | 225.9957 | 27.9035 | 259.0065 | 99.0325
1.0465 | 198.065 | 160.964 | 226.0577 | 27.9035 | 259.0685 | 99.0325
1.0465 | 198.347 | 160.964 | 226.1517 | 27.9305 | 259.2095 | 99.1735
1.0465 | 198.347 | 160.964 | 226.1517 | 27.9305 | 259.2095 | 99.1735
1.0479 | 198.0616 | 161.086 | 225.9345 | 27.8647 | 258.9448 | 99.0308
1.0479 | 198.0616 | 160.904 | 226.1165 | 27.8647 | 259.1268 | 99.0308
1.0479 | 198.0616 | 161.086 | 225.9345 | 27.8647 | 258.9448 | 99.0308
1.0479 | 198.0616 | 160.964 | 226.0565 | 27.8647 | 259.0668 | 99.0308
1.0493 | 198.3402 | 160.904 | 226.2094 | 27.8528 | 259.2661 | 99.1701
1.0493 | 198.3402 | 161.147 | 225.9664 | 27.8528 | 259.0231 | 99.1701
1.0493 | 198.3402 | 161.208 | 225.9054 | 27.8528 | 258.9621 | 99.1701
1.0479 | 198.3436 | 161.208 | 225.9065 | 27.8916 | 258.9638 | 99.1718
1.0493 | 198.3402 | 161.208 | 225.9054 | 27.8528 | 258.9621 | 99.1701
1.0493 | 198.6222 | 161.208 | 225.9994 | 27.8796 | 259.1031 | 99.3111
1.0508 | 198.6188 | 161.086 | 226.1203 | 27.8409 | 259.2234 | 99.3094
1.0508 | 198.6188 | 161.208 | 225.9983 | 27.8409 | 259.1014 | 99.3094
1.0508 | 198.6188 | 161.086 | 226.1203 | 27.8409 | 259.2234 | 99.3094
1.0523 | 198.6153 | 161.269 | 225.9361 | 27.8004 | 259.0386 | 99.3076
1.0523 | 198.6153 | 161.086 | 226.1191 | 27.8004 | 259.2216 | 99.3076
1.0523 | 198.6153 | 161.269 | 225.9361 | 27.8004 | 259.0386 | 99.3076
1.0523 | 198.6153 | 161.269 | 225.9361 | 27.8004 | 259.0386 | 99.3076
1.0523 | 198.6153 | 161.33 | 225.8751 | 27.8004 | 258.9776 | 99.3076
1.0523 | 198.8972 | 161.208 | 226.0911 | 27.8271 | 259.2406 | 99.4486
1.0523 | 198.6153 | 161.33 | 225.8751 | 27.8004 | 258.9776 | 99.3076
1.0523 | 198.8972 | 161.269 | 226.0301 | 27.8271 | 259.1796 | 99.4486
1.0538 | 198.6119 | 161.635 | 225.569 | 27.7618 | 258.6709 | 99.3059
1.0538 | 198.8938 | 161.391 | 225.9069 | 27.7886 | 259.0559 | 99.4469
1.0523 | 198.8972 | 161.452 | 225.8471 | 27.8271 | 258.9966 | 99.4486
1.0567 | 198.887 | 161.757 | 225.5387 | 27.7118 | 258.6865 | 99.4435
1.0552 | 198.8904 | 161.452 | 225.8448 | 27.7502 | 258.9932 | 99.4452
1.0523 | 198.8972 | 161.391 | 225.9081 | 27.8271 | 259.0576 | 99.4486
1.0552 | 198.8904 | 161.452 | 225.8448 | 27.7502 | 258.9932 | 99.4452
1.0552 | 198.8904 | 161.513 | 225.7838 | 27.7502 | 258.9322 | 99.4452
1.0552 | 198.8904 | 161.513 | 225.7838 | 27.7502 | 258.9322 | 99.4452
1.0552 | 198.8904 | 161.452 | 225.8448 | 27.7502 | 258.9932 | 99.4452
1.0567 | 198.887 | 161.696 | 225.5997 | 27.7118 | 258.7475 | 99.4435
1.0552 | 198.8904 | 161.635 | 225.6618 | 27.7502 | 258.8102 | 99.4452
1.0567 | 198.887 | 161.269 | 226.0267 | 27.7118 | 259.1745 | 99.4435
1.0567 | 199.169 | 161.391 | 225.9987 | 27.7385 | 259.1935 | 99.5845
1.0552 | 199.1724 | 161.635 | 225.7558 | 27.7769 | 258.9512 | 99.5862
1.0567 | 199.169 | 161.391 | 225.9987 | 27.7385 | 259.1935 | 99.5845
1.0567 | 198.887 | 161.513 | 225.7827 | 27.7118 | 258.9305 | 99.4435
1.0567 | 199.169 | 161.635 | 225.7547 | 27.7385 | 258.9495 | 99.5845
1.0581 | 199.1656 | 161.513 | 225.8755 | 27.7002 | 259.0698 | 99.5828
1.0581 | 199.1656 | 161.452 | 225.9365 | 27.7002 | 259.1308 | 99.5828
1.0581 | 199.1656 | 161.452 | 225.9365 | 27.7002 | 259.1308 | 99.5828
1.0581 | 199.1656 | 161.635 | 225.7535 | 27.7002 | 258.9478 | 99.5828
1.0596 | 199.162 | 161.574 | 225.8133 | 27.6602 | 259.007 | 99.581
1.0581 | 199.1656 | 161.696 | 225.6925 | 27.7002 | 258.8868 | 99.5828
1.0596 | 199.4696 | 161.818 | 225.6719 | 27.6892 | 258.9168 | 99.7348
1.0596 | 199.4696 | 161.696 | 225.7939 | 27.6892 | 259.0388 | 99.7348
1.0611 | 199.1586 | 161.696 | 225.6902 | 27.6221 | 258.8833 | 99.5793
1.0596 | 199.4696 | 161.696 | 225.7939 | 27.6892 | 259.0388 | 99.7348
1.0596 | 199.162 | 161.818 | 225.5693 | 27.6602 | 258.763 | 99.581
1.0611 | 199.4662 | 161.696 | 225.7927 | 27.6511 | 259.0371 | 99.7331
1.0611 | 199.4662 | 161.818 | 225.6707 | 27.6511 | 258.9151 | 99.7331
1.0611 | 199.4662 | 161.696 | 225.7927 | 27.6511 | 259.0371 | 99.7331
1.0625 | 199.4628 | 161.879 | 225.6086 | 27.6131 | 258.8524 | 99.7314
1.064 | 199.4594 | 161.818 | 225.6685 | 27.5752 | 258.9117 | 99.7297
1.0625 | 199.4628 | 161.635 | 225.8526 | 27.6131 | 259.0964 | 99.7314
1.0625 | 199.7447 | 161.818 | 225.7636 | 27.6396 | 259.0544 | 99.8724
1.064 | 199.7413 | 161.696 | 225.8844 | 27.6017 | 259.1747 | 99.8707
1.0625 | 199.4628 | 161.696 | 225.7916 | 27.6131 | 259.0354 | 99.7314
1.0611 | 199.4662 | 161.696 | 225.7927 | 27.6511 | 259.0371 | 99.7331
1.064 | 199.4594 | 161.757 | 225.7295 | 27.5752 | 258.9727 | 99.7297
1.064 | 199.4594 | 161.757 | 225.7295 | 27.5752 | 258.9727 | 99.7297
1.064 | 199.4594 | 161.696 | 225.7905 | 27.5752 | 259.0337 | 99.7297
1.064 | 199.4594 | 161.94 | 225.5465 | 27.5752 | 258.7897 | 99.7297
1.064 | 199.7413 | 161.94 | 225.6404 | 27.6017 | 258.9307 | 99.8707
1.064 | 199.7413 | 161.696 | 225.8844 | 27.6017 | 259.1747 | 99.8707
1.064 | 199.4594 | 161.818 | 225.6685 | 27.5752 | 258.9117 | 99.7297
1.0654 | 199.7379 | 161.757 | 225.8223 | 27.5639 | 259.112 | 99.869
1.0654 | 199.456 | 161.574 | 225.9113 | 27.5374 | 259.154 | 99.728
1.0654 | 199.456 | 161.696 | 225.7893 | 27.5374 | 259.032 | 99.728
1.0654 | 199.7379 | 161.757 | 225.8223 | 27.5639 | 259.112 | 99.869
1.0654 | 199.7379 | 161.879 | 225.7003 | 27.5639 | 258.99 | 99.869
1.0669 | 200.0163 | 161.757 | 225.9151 | 27.5507 | 259.2511 | 100.0081
1.0669 | 199.7344 | 161.818 | 225.7601 | 27.5243 | 259.0492 | 99.8672
1.0669 | 199.7344 | 161.757 | 225.8211 | 27.5243 | 259.1102 | 99.8672
1.0669 | 200.0163 | 161.757 | 225.9151 | 27.5507 | 259.2511 | 100.0081
1.0669 | 199.7344 | 161.94 | 225.6381 | 27.5243 | 258.9272 | 99.8672
1.0669 | 200.0163 | 161.757 | 225.9151 | 27.5507 | 259.2511 | 100.0081
1.0669 | 199.7344 | 161.879 | 225.6991 | 27.5243 | 258.9882 | 99.8672
1.0669 | 199.7344 | 161.94 | 225.6381 | 27.5243 | 258.9272 | 99.8672
1.0684 | 199.731 | 161.879 | 225.698 | 27.4867 | 258.9865 | 99.8655
1.0684 | 199.731 | 162.062 | 225.515 | 27.4867 | 258.8035 | 99.8655
1.0684 | 200.0129 | 162.001 | 225.67 | 27.5131 | 259.0054 | 100.0064
1.0684 | 200.0129 | 162.062 | 225.609 | 27.5131 | 258.9444 | 100.0064
1.0698 | 200.0095 | 161.757 | 225.9128 | 27.4755 | 259.2477 | 100.0047
1.0698 | 199.7276 | 161.757 | 225.8189 | 27.4492 | 259.1068 | 99.8638
1.0698 | 200.0095 | 161.94 | 225.7298 | 27.4755 | 259.0647 | 100.0047
1.0698 | 200.0095 | 161.513 | 226.1568 | 27.4755 | 259.4917 | 100.0047
1.0698 | 200.2914 | 161.879 | 225.8848 | 27.5019 | 259.2667 | 100.1457
1.0713 | 200.0061 | 161.879 | 225.7897 | 27.4381 | 259.124 | 100.003
1.0713 | 200.288 | 161.635 | 226.1277 | 27.4644 | 259.509 | 100.144
1.0713 | 200.0061 | 162.001 | 225.6677 | 27.4381 | 259.002 | 100.003
1.0727 | 200.2846 | 162.001 | 225.7605 | 27.427 | 259.1413 | 100.1423
1.0727 | 200.2846 | 162.123 | 225.6385 | 27.427 | 259.0193 | 100.1423
1.0727 | 200.2846 | 161.94 | 225.8215 | 27.427 | 259.2023 | 100.1423
1.0727 | 200.2846 | 161.94 | 225.8215 | 27.427 | 259.2023 | 100.1423
1.0727 | 200.2846 | 161.757 | 226.0045 | 27.427 | 259.3853 | 100.1423
1.0727 | 200.2846 | 161.574 | 226.1875 | 27.427 | 259.5683 | 100.1423
1.0742 | 200.2811 | 162.001 | 225.7594 | 27.3897 | 259.1396 | 100.1406
1.0742 | 200.2811 | 162.001 | 225.7594 | 27.3897 | 259.1396 | 100.1406
1.0742 | 200.2811 | 162.062 | 225.6984 | 27.3897 | 259.0786 | 100.1406
1.0742 | 200.563 | 161.94 | 225.9143 | 27.416 | 259.3415 | 100.2815
1.0757 | 200.5595 | 161.818 | 226.0352 | 27.3769 | 259.4617 | 100.2797
1.0742 | 200.563 | 162.062 | 225.7923 | 27.416 | 259.2195 | 100.2815
1.0757 | 200.5595 | 162.062 | 225.7912 | 27.3769 | 259.2177 | 100.2797
1.0757 | 200.5595 | 161.94 | 225.9132 | 27.3769 | 259.3397 | 100.2797
1.0757 | 200.5595 | 161.879 | 225.9742 | 27.3769 | 259.4007 | 100.2797
1.0757 | 200.5595 | 162.001 | 225.8522 | 27.3769 | 259.2787 | 100.2797
1.0757 | 200.5595 | 162.123 | 225.7302 | 27.3769 | 259.1567 | 100.2797
1.0771 | 200.556 | 162.245 | 225.607 | 27.3398 | 259.033 | 100.278
1.0771 | 200.556 | 161.94 | 225.912 | 27.3398 | 259.338 | 100.278
1.0771 | 200.556 | 161.879 | 225.973 | 27.3398 | 259.399 | 100.278
1.0786 | 200.5526 | 162.062 | 225.7889 | 27.3028 | 259.2143 | 100.2763
1.0771 | 200.556 | 162.184 | 225.668 | 27.3398 | 259.094 | 100.278
1.0786 | 200.8345 | 162.245 | 225.6998 | 27.3289 | 259.1723 | 100.4173
1.0786 | 200.5526 | 162.184 | 225.6669 | 27.3028 | 259.0923 | 100.2763
1.0786 | 200.8345 | 162.184 | 225.7608 | 27.3289 | 259.2333 | 100.4173
1.0786 | 200.8345 | 162.123 | 225.8218 | 27.3289 | 259.2943 | 100.4173
1.08 | 200.8311 | 162.245 | 225.6987 | 27.292 | 259.1705 | 100.4155
1.0786 | 200.8345 | 161.94 | 226.0048 | 27.3289 | 259.4773 | 100.4173
1.08 | 200.8311 | 162.123 | 225.8207 | 27.292 | 259.2925 | 100.4155
1.08 | 200.8311 | 162.184 | 225.7597 | 27.292 | 259.2315 | 100.4155
1.08 | 200.5492 | 162.184 | 225.6657 | 27.2659 | 259.0906 | 100.2746
1.08 | 200.8311 | 162.184 | 225.7597 | 27.292 | 259.2315 | 100.4155
1.08 | 200.8311 | 162.245 | 225.6987 | 27.292 | 259.1705 | 100.4155
1.08 | 200.8311 | 162.245 | 225.6987 | 27.292 | 259.1705 | 100.4155
1.08 | 200.8311 | 162.306 | 225.6377 | 27.292 | 259.1095 | 100.4155
1.0815 | 200.8277 | 162.306 | 225.6366 | 27.2551 | 259.1078 | 100.4138
1.0815 | 200.8277 | 162.123 | 225.8196 | 27.2551 | 259.2908 | 100.4138
1.0815 | 200.8277 | 162.062 | 225.8806 | 27.2551 | 259.3518 | 100.4138
1.0815 | 200.8277 | 162.062 | 225.8806 | 27.2551 | 259.3518 | 100.4138
1.0815 | 201.1095 | 162.001 | 226.0355 | 27.2812 | 259.5538 | 100.5548
1.083 | 200.8241 | 162.062 | 225.8794 | 27.2165 | 259.35 | 100.412
1.0815 | 201.1095 | 162.123 | 225.9135 | 27.2812 | 259.4318 | 100.5548
1.083 | 200.8241 | 162.184 | 225.7574 | 27.2165 | 259.228 | 100.412
1.083 | 201.106 | 162.306 | 225.7293 | 27.2426 | 259.247 | 100.553
1.083 | 201.106 | 162.306 | 225.7293 | 27.2426 | 259.247 | 100.553
1.083 | 201.106 | 162.184 | 225.8513 | 27.2426 | 259.369 | 100.553
1.083 | 201.106 | 162.245 | 225.7903 | 27.2426 | 259.308 | 100.553
1.0845 | 201.1025 | 162.306 | 225.7282 | 27.2059 | 259.2453 | 100.5513
1.0845 | 201.1025 | 162.366 | 225.6682 | 27.2059 | 259.1853 | 100.5513
1.0845 | 201.1025 | 162.001 | 226.0332 | 27.2059 | 259.5503 | 100.5513
1.0845 | 201.1025 | 162.123 | 225.9112 | 27.2059 | 259.4283 | 100.5513
1.083 | 201.106 | 162.062 | 225.9733 | 27.2426 | 259.491 | 100.553
1.0845 | 201.3844 | 162.366 | 225.7621 | 27.2319 | 259.3262 | 100.6922
1.0859 | 201.381 | 162.184 | 225.943 | 27.1953 | 259.5065 | 100.6905
1.0859 | 201.381 | 162.366 | 225.761 | 27.1953 | 259.3245 | 100.6905
1.0859 | 201.381 | 162.427 | 225.7 | 27.1953 | 259.2635 | 100.6905
1.0859 | 201.381 | 162.366 | 225.761 | 27.1953 | 259.3245 | 100.6905
1.0859 | 201.381 | 162.366 | 225.761 | 27.1953 | 259.3245 | 100.6905
1.0873 | 201.3775 | 162.366 | 225.7598 | 27.1587 | 259.3228 | 100.6888
1.0873 | 201.3775 | 162.427 | 225.6988 | 27.1587 | 259.2618 | 100.6888
1.0873 | 201.3775 | 162.488 | 225.6378 | 27.1587 | 259.2008 | 100.6888
1.0873 | 201.3775 | 162.366 | 225.7598 | 27.1587 | 259.3228 | 100.6888
1.0873 | 201.6594 | 162.427 | 225.7928 | 27.1847 | 259.4027 | 100.8297
1.0873 | 201.6594 | 162.306 | 225.9138 | 27.1847 | 259.5237 | 100.8297
1.0888 | 201.656 | 162.366 | 225.8527 | 27.1482 | 259.462 | 100.828
1.0888 | 201.656 | 162.306 | 225.9127 | 27.1482 | 259.522 | 100.828
1.0888 | 201.656 | 162.306 | 225.9127 | 27.1482 | 259.522 | 100.828
1.0888 | 201.656 | 162.61 | 225.6087 | 27.1482 | 259.218 | 100.828
1.0903 | 201.6524 | 162.549 | 225.6685 | 27.11 | 259.2772 | 100.8262
1.0903 | 201.6524 | 162.427 | 225.7905 | 27.11 | 259.3992 | 100.8262
1.0903 | 201.6524 | 162.427 | 225.7905 | 27.11 | 259.3992 | 100.8262
1.0903 | 201.6524 | 162.488 | 225.7295 | 27.11 | 259.3382 | 100.8262
1.0918 | 202.2383 | 162.184 | 226.2288 | 27.1277 | 259.9351 | 101.1191
1.0918 | 202.2383 | 162.488 | 225.9248 | 27.1277 | 259.6311 | 101.1191
1.0918 | 202.2383 | 162.549 | 225.8638 | 27.1277 | 259.5701 | 101.1191
1.0918 | 201.6489 | 162.488 | 225.7283 | 27.0738 | 259.3365 | 100.8245
1.0918 | 202.2383 | 162.427 | 225.9858 | 27.1277 | 259.6921 | 101.1191
1.0918 | 202.2383 | 162.366 | 226.0468 | 27.1277 | 259.7531 | 101.1191
1.0918 | 201.6489 | 162.366 | 225.8503 | 27.0738 | 259.4585 | 100.8245
1.0918 | 202.2383 | 162.427 | 225.9858 | 27.1277 | 259.6921 | 101.1191
1.0918 | 202.2383 | 162.549 | 225.8638 | 27.1277 | 259.5701 | 101.1191
1.0918 | 202.2383 | 162.488 | 225.9248 | 27.1277 | 259.6311 | 101.1191
1.0932 | 202.2348 | 162.366 | 226.0456 | 27.0915 | 259.7514 | 101.1174
1.0932 | 201.6455 | 162.732 | 225.4832 | 27.0376 | 259.0908 | 100.8228
1.0932 | 202.2348 | 162.671 | 225.7406 | 27.0915 | 259.4464 | 101.1174
1.0932 | 202.2348 | 162.549 | 225.8626 | 27.0915 | 259.5684 | 101.1174
1.0932 | 202.2348 | 162.549 | 225.8626 | 27.0915 | 259.5684 | 101.1174
1.0932 | 202.2348 | 162.123 | 226.2886 | 27.0915 | 259.9944 | 101.1174
1.0932 | 202.2348 | 162.427 | 225.9846 | 27.0915 | 259.6904 | 101.1174
1.0932 | 202.2348 | 162.61 | 225.8016 | 27.0915 | 259.5074 | 101.1174
1.0932 | 202.2348 | 162.549 | 225.8626 | 27.0915 | 259.5684 | 101.1174
1.0947 | 202.2314 | 162.61 | 225.8005 | 27.0554 | 259.5057 | 101.1157
1.0947 | 202.2314 | 162.61 | 225.8005 | 27.0554 | 259.5057 | 101.1157
1.0947 | 202.2314 | 162.488 | 225.9225 | 27.0554 | 259.6277 | 101.1157
1.0961 | 202.5098 | 162.549 | 225.9543 | 27.045 | 259.7059 | 101.2549
1.0961 | 202.5098 | 162.427 | 226.0763 | 27.045 | 259.8279 | 101.2549
1.0961 | 202.2279 | 162.732 | 225.6773 | 27.0193 | 259.382 | 101.114
1.0961 | 202.2279 | 162.366 | 226.0433 | 27.0193 | 259.748 | 101.114
1.0961 | 202.2279 | 162.549 | 225.8603 | 27.0193 | 259.565 | 101.114
1.0961 | 202.2279 | 162.488 | 225.9213 | 27.0193 | 259.626 | 101.114
1.0976 | 202.5061 | 162.488 | 226.014 | 27.0073 | 259.7651 | 101.2531
1.0961 | 202.5098 | 162.306 | 226.1973 | 27.045 | 259.9489 | 101.2549
1.0976 | 202.5061 | 162.366 | 226.136 | 27.0073 | 259.8871 | 101.2531
1.0976 | 202.5061 | 162.549 | 225.953 | 27.0073 | 259.7041 | 101.2531
1.0991 | 202.5027 | 162.488 | 226.0129 | 26.9714 | 259.7634 | 101.2514
1.0976 | 202.5061 | 162.488 | 226.014 | 27.0073 | 259.7651 | 101.2531
1.0976 | 202.5061 | 162.549 | 225.953 | 27.0073 | 259.7041 | 101.2531
1.0976 | 202.5061 | 162.427 | 226.075 | 27.0073 | 259.8261 | 101.2531
1.0991 | 202.5027 | 162.549 | 225.9519 | 26.9714 | 259.7024 | 101.2514
1.0991 | 202.5027 | 162.671 | 225.8299 | 26.9714 | 259.5804 | 101.2514
1.0991 | 202.7845 | 162.549 | 226.0458 | 26.997 | 259.8433 | 101.3923
1.0991 | 202.7845 | 162.732 | 225.8628 | 26.997 | 259.6603 | 101.3923
1.0991 | 202.7845 | 162.549 | 226.0458 | 26.997 | 259.8433 | 101.3923
1.1005 | 202.7811 | 162.671 | 225.9227 | 26.9612 | 259.7195 | 101.3905
1.0991 | 202.5027 | 162.671 | 225.8299 | 26.9714 | 259.5804 | 101.2514
1.1005 | 202.7811 | 162.732 | 225.8617 | 26.9612 | 259.6585 | 101.3905
1.1005 | 202.7811 | 162.732 | 225.8617 | 26.9612 | 259.6585 | 101.3905
1.1005 | 202.7811 | 162.61 | 225.9837 | 26.9612 | 259.7805 | 101.3905
1.102 | 202.7776 | 162.732 | 225.8605 | 26.9255 | 259.6568 | 101.3888
1.102 | 202.7776 | 162.671 | 225.9215 | 26.9255 | 259.7178 | 101.3888
1.102 | 202.7776 | 162.915 | 225.6775 | 26.9255 | 259.4738 | 101.3888
1.102 | 202.7776 | 162.732 | 225.8605 | 26.9255 | 259.6568 | 101.3888
1.102 | 202.7776 | 162.854 | 225.7385 | 26.9255 | 259.5348 | 101.3888
1.1049 | 202.7706 | 162.732 | 225.8582 | 26.8525 | 259.6533 | 101.3853
1.1034 | 202.7742 | 162.671 | 225.9204 | 26.8898 | 259.7161 | 101.3871
1.1034 | 202.7742 | 162.793 | 225.7984 | 26.8898 | 259.5941 | 101.3871
1.1034 | 203.056 | 162.671 | 226.0143 | 26.9154 | 259.857 | 101.528
1.1034 | 203.056 | 162.732 | 225.9533 | 26.9154 | 259.796 | 101.528
1.1034 | 203.056 | 162.793 | 225.8923 | 26.9154 | 259.735 | 101.528
1.1034 | 203.056 | 162.732 | 225.9533 | 26.9154 | 259.796 | 101.528
1.1049 | 203.0524 | 162.61 | 226.0741 | 26.878 | 259.9162 | 101.5262
1.1049 | 203.0524 | 162.671 | 226.0131 | 26.878 | 259.8552 | 101.5262
1.1049 | 203.0524 | 162.854 | 225.8301 | 26.878 | 259.6722 | 101.5262
1.1049 | 203.0524 | 162.793 | 225.8911 | 26.878 | 259.7332 | 101.5262
1.1049 | 203.0524 | 162.854 | 225.8301 | 26.878 | 259.6722 | 101.5262
1.1049 | 203.0524 | 162.854 | 225.8301 | 26.878 | 259.6722 | 101.5262
1.1064 | 203.3307 | 162.61 | 226.1669 | 26.868 | 260.0554 | 101.6654
1.1064 | 203.0489 | 162.671 | 226.012 | 26.8425 | 259.8535 | 101.5245
1.1064 | 203.0489 | 162.732 | 225.951 | 26.8425 | 259.7925 | 101.5245
1.1078 | 203.3273 | 162.793 | 225.9828 | 26.8326 | 259.8706 | 101.6636
1.1064 | 203.3307 | 162.793 | 225.9839 | 26.868 | 259.8724 | 101.6654
1.1078 | 203.3273 | 162.732 | 226.0438 | 26.8326 | 259.9316 | 101.6636
1.1078 | 203.3273 | 162.671 | 226.1048 | 26.8326 | 259.9926 | 101.6636
1.1078 | 203.6091 | 162.793 | 226.0767 | 26.858 | 260.0115 | 101.8045
1.1078 | 203.6091 | 162.976 | 225.8937 | 26.858 | 259.8285 | 101.8045
1.1093 | 203.6056 | 162.793 | 226.0755 | 26.8227 | 260.0098 | 101.8028
1.1093 | 203.6056 | 162.854 | 226.0145 | 26.8227 | 259.9488 | 101.8028
1.1093 | 203.3238 | 162.854 | 225.9206 | 26.7973 | 259.8079 | 101.6619
1.1107 | 203.6021 | 162.854 | 226.0134 | 26.7874 | 259.9471 | 101.8011
1.1093 | 203.6056 | 162.854 | 226.0145 | 26.8227 | 259.9488 | 101.8028
1.1107 | 203.6021 | 162.854 | 226.0134 | 26.7874 | 259.9471 | 101.8011
1.1093 | 203.6056 | 162.854 | 226.0145 | 26.8227 | 259.9488 | 101.8028
1.1107 | 203.6021 | 162.793 | 226.0744 | 26.7874 | 260.0081 | 101.8011
1.1107 | 203.6021 | 162.854 | 226.0134 | 26.7874 | 259.9471 | 101.8011
1.1107 | 203.8839 | 162.732 | 226.2293 | 26.8128 | 260.21 | 101.942
1.1107 | 203.6021 | 163.098 | 225.7694 | 26.7874 | 259.7031 | 101.8011
1.1122 | 203.5985 | 163.037 | 225.8292 | 26.7505 | 259.7623 | 101.7993
1.1107 | 203.6021 | 162.793 | 226.0744 | 26.7874 | 260.0081 | 101.8011
1.1122 | 203.8803 | 162.976 | 225.9841 | 26.7758 | 259.9642 | 101.9402
1.1122 | 203.5985 | 162.976 | 225.8902 | 26.7505 | 259.8233 | 101.7993
1.1122 | 203.5985 | 162.915 | 225.9512 | 26.7505 | 259.8843 | 101.7993
1.1122 | 203.8803 | 162.976 | 225.9841 | 26.7758 | 259.9642 | 101.9402
1.1122 | 203.8803 | 162.854 | 226.1061 | 26.7758 | 260.0862 | 101.9402
1.1137 | 203.8768 | 162.915 | 226.0439 | 26.7407 | 260.0234 | 101.9384
1.1137 | 203.8768 | 162.976 | 225.9829 | 26.7407 | 259.9624 | 101.9384
1.1137 | 203.8768 | 162.915 | 226.0439 | 26.7407 | 260.0234 | 101.9384
1.1137 | 203.8768 | 162.976 | 225.9829 | 26.7407 | 259.9624 | 101.9384
1.1137 | 203.8768 | 163.037 | 225.9219 | 26.7407 | 259.9014 | 101.9384
1.1137 | 203.8768 | 163.037 | 225.9219 | 26.7407 | 259.9014 | 101.9384
1.1137 | 203.8768 | 163.098 | 225.8609 | 26.7407 | 259.8404 | 101.9384
1.1151 | 203.8734 | 163.098 | 225.8598 | 26.7057 | 259.8387 | 101.9367
1.1151 | 203.8734 | 163.037 | 225.9208 | 26.7057 | 259.8997 | 101.9367
1.1151 | 204.1808 | 163.098 | 225.9623 | 26.7332 | 259.9924 | 102.0904
1.1166 | 204.1773 | 162.976 | 226.0831 | 26.6983 | 260.1127 | 102.0887
1.1166 | 204.1773 | 162.976 | 226.0831 | 26.6983 | 260.1127 | 102.0887
1.1166 | 204.1773 | 163.037 | 226.0221 | 26.6983 | 260.0517 | 102.0887
1.118 | 204.1738 | 163.159 | 225.8989 | 26.6634 | 259.9279 | 102.0869
1.1166 | 204.1773 | 163.037 | 226.0221 | 26.6983 | 260.0517 | 102.0887
1.118 | 204.1738 | 163.22 | 225.8379 | 26.6634 | 259.8669 | 102.0869
1.1166 | 204.1773 | 163.281 | 225.7781 | 26.6983 | 259.8077 | 102.0887
1.1166 | 204.1773 | 163.22 | 225.8391 | 26.6983 | 259.8687 | 102.0887
1.118 | 204.1738 | 163.098 | 225.9599 | 26.6634 | 259.9889 | 102.0869
1.118 | 204.1738 | 163.22 | 225.8379 | 26.6634 | 259.8669 | 102.0869
1.118 | 204.1738 | 163.159 | 225.8989 | 26.6634 | 259.9279 | 102.0869
1.1195 | 204.1704 | 163.098 | 225.9588 | 26.6286 | 259.9872 | 102.0852
1.1195 | 204.1704 | 163.159 | 225.8978 | 26.6286 | 259.9262 | 102.0852
1.1195 | 204.1704 | 163.281 | 225.7758 | 26.6286 | 259.8042 | 102.0852
1.1195 | 204.4521 | 163.22 | 225.9307 | 26.6538 | 260.0061 | 102.2261
1.121 | 204.4485 | 163.281 | 225.8685 | 26.6173 | 259.9432 | 102.2242
1.1195 | 204.4521 | 163.159 | 225.9917 | 26.6538 | 260.0671 | 102.2261
1.1225 | 204.445 | 163.281 | 225.8673 | 26.5827 | 259.9415 | 102.2225
1.121 | 204.4485 | 163.22 | 225.9295 | 26.6173 | 260.0042 | 102.2242
1.1195 | 204.4521 | 163.037 | 226.1137 | 26.6538 | 260.1891 | 102.2261
1.121 | 204.4485 | 163.159 | 225.9905 | 26.6173 | 260.0652 | 102.2242
1.121 | 204.4485 | 163.098 | 226.0515 | 26.6173 | 260.1262 | 102.2242
1.1225 | 204.445 | 163.159 | 225.9893 | 26.5827 | 260.0635 | 102.2225
1.1225 | 204.445 | 163.037 | 226.1113 | 26.5827 | 260.1855 | 102.2225
1.1225 | 204.445 | 163.342 | 225.8063 | 26.5827 | 259.8805 | 102.2225
1.1225 | 204.445 | 163.22 | 225.9283 | 26.5827 | 260.0025 | 102.2225
1.1225 | 204.445 | 162.976 | 226.1723 | 26.5827 | 260.2465 | 102.2225
1.1225 | 204.445 | 163.281 | 225.8673 | 26.5827 | 259.9415 | 102.2225
1.1225 | 204.445 | 163.098 | 226.0503 | 26.5827 | 260.1245 | 102.2225
1.1253 | 204.7198 | 163.281 | 225.9589 | 26.5387 | 260.0789 | 102.3599
1.1239 | 204.4415 | 163.403 | 225.7442 | 26.5481 | 259.8178 | 102.2208
1.1239 | 204.4415 | 163.403 | 225.7442 | 26.5481 | 259.8178 | 102.2208
1.1225 | 204.445 | 163.281 | 225.8673 | 26.5827 | 259.9415 | 102.2225
1.1239 | 204.4415 | 163.342 | 225.8052 | 26.5481 | 259.8788 | 102.2208
1.1239 | 204.4415 | 163.281 | 225.8662 | 26.5481 | 259.9398 | 102.2208
1.1268 | 204.4346 | 163.098 | 226.0469 | 26.4793 | 260.1193 | 102.2173
1.1239 | 204.4415 | 163.22 | 225.9272 | 26.5481 | 260.0008 | 102.2208
1.1239 | 204.7233 | 163.281 | 225.9601 | 26.5732 | 260.0806 | 102.3616
1.1239 | 204.7233 | 163.281 | 225.9601 | 26.5732 | 260.0806 | 102.3616
1.1268 | 204.4346 | 163.159 | 225.9859 | 26.4793 | 260.0583 | 102.2173
1.1253 | 204.4381 | 163.159 | 225.987 | 26.5137 | 260.06 | 102.219
1.1253 | 204.4381 | 163.159 | 225.987 | 26.5137 | 260.06 | 102.219
1.1268 | 204.7163 | 163.159 | 226.0798 | 26.5043 | 260.1992 | 102.3582
1.1268 | 204.7163 | 163.403 | 225.8358 | 26.5043 | 259.9552 | 102.3582
1.1268 | 204.7163 | 163.403 | 225.8358 | 26.5043 | 259.9552 | 102.3582
1.1268 | 204.7163 | 163.403 | 225.8358 | 26.5043 | 259.9552 | 102.3582
1.1268 | 204.7163 | 163.464 | 225.7748 | 26.5043 | 259.8942 | 102.3582
1.1268 | 204.7163 | 163.403 | 225.8358 | 26.5043 | 259.9552 | 102.3582
1.1283 | 204.7127 | 163.525 | 225.7126 | 26.4683 | 259.8313 | 102.3563
1.1283 | 204.7127 | 163.342 | 225.8956 | 26.4683 | 260.0143 | 102.3563
1.1283 | 204.7127 | 163.342 | 225.8956 | 26.4683 | 260.0143 | 102.3563
1.1283 | 204.7127 | 163.646 | 225.5916 | 26.4683 | 259.7103 | 102.3563
1.1283 | 204.7127 | 163.342 | 225.8956 | 26.4683 | 260.0143 | 102.3563
1.1283 | 204.7127 | 163.585 | 225.6526 | 26.4683 | 259.7713 | 102.3563
1.1283 | 204.7127 | 163.403 | 225.8346 | 26.4683 | 259.9533 | 102.3563
1.1298 | 204.9909 | 163.585 | 225.7453 | 26.459 | 259.9105 | 102.4955
1.1298 | 204.9909 | 163.22 | 226.1103 | 26.459 | 260.2755 | 102.4955
1.1312 | 204.9875 | 163.403 | 225.9262 | 26.4248 | 260.0907 | 102.4937
1.1298 | 204.9909 | 163.646 | 225.6843 | 26.459 | 259.8495 | 102.4955
1.1327 | 204.984 | 163.464 | 225.864 | 26.3907 | 260.028 | 102.492
1.1298 | 204.9909 | 163.403 | 225.9273 | 26.459 | 260.0925 | 102.4955
1.1312 | 204.9875 | 163.525 | 225.8042 | 26.4248 | 259.9687 | 102.4937
1.1312 | 204.9875 | 163.525 | 225.8042 | 26.4248 | 259.9687 | 102.4937
1.1327 | 204.984 | 163.646 | 225.682 | 26.3907 | 259.846 | 102.492
1.1327 | 204.984 | 163.585 | 225.743 | 26.3907 | 259.907 | 102.492
1.1327 | 204.984 | 163.342 | 225.986 | 26.3907 | 260.15 | 102.492
1.1327 | 204.984 | 163.403 | 225.925 | 26.3907 | 260.089 | 102.492
1.1327 | 205.2657 | 163.403 | 226.0189 | 26.4156 | 260.2299 | 102.6329
1.1327 | 205.2657 | 163.342 | 226.0799 | 26.4156 | 260.2909 | 102.6329
1.1341 | 205.2622 | 163.403 | 226.0177 | 26.3816 | 260.2281 | 102.6311
1.1341 | 205.2622 | 163.403 | 226.0177 | 26.3816 | 260.2281 | 102.6311
1.1341 | 205.2622 | 163.464 | 225.9567 | 26.3816 | 260.1671 | 102.6311
1.1356 | 205.2586 | 163.585 | 225.8345 | 26.3459 | 260.0443 | 102.6293
1.1341 | 205.2622 | 163.464 | 225.9567 | 26.3816 | 260.1671 | 102.6311
1.1341 | 205.2622 | 163.403 | 226.0177 | 26.3816 | 260.2281 | 102.6311
1.1341 | 205.2622 | 163.281 | 226.1397 | 26.3816 | 260.3501 | 102.6311
1.1356 | 205.2586 | 163.403 | 226.0165 | 26.3459 | 260.2263 | 102.6293
1.1356 | 205.2586 | 163.403 | 226.0165 | 26.3459 | 260.2263 | 102.6293
1.1356 | 205.2586 | 163.525 | 225.8945 | 26.3459 | 260.1043 | 102.6293
1.1356 | 205.2586 | 163.464 | 225.9555 | 26.3459 | 260.1653 | 102.6293
1.1356 | 205.5403 | 163.585 | 225.9284 | 26.3708 | 260.1851 | 102.7701
1.1356 | 205.5403 | 163.464 | 226.0494 | 26.3708 | 260.3061 | 102.7701
1.1371 | 205.2551 | 163.464 | 225.9544 | 26.3121 | 260.1635 | 102.6275
1.1356 | 205.5403 | 163.342 | 226.1714 | 26.3708 | 260.4281 | 102.7701
1.1371 | 205.5368 | 163.585 | 225.9273 | 26.3369 | 260.1834 | 102.7684
1.1371 | 205.5368 | 163.585 | 225.9273 | 26.3369 | 260.1834 | 102.7684
1.1385 | 205.5333 | 163.464 | 226.0471 | 26.3031 | 260.3027 | 102.7667
1.1385 | 205.5333 | 163.464 | 226.0471 | 26.3031 | 260.3027 | 102.7667
1.1385 | 205.5333 | 163.829 | 225.6821 | 26.3031 | 259.9377 | 102.7667
1.1385 | 205.815 | 163.768 | 225.837 | 26.3278 | 260.1395 | 102.9075
1.1385 | 205.5333 | 163.646 | 225.8651 | 26.3031 | 260.1207 | 102.7667
1.1385 | 205.5333 | 163.646 | 225.8651 | 26.3031 | 260.1207 | 102.7667
1.1385 | 205.815 | 163.585 | 226.02 | 26.3278 | 260.3225 | 102.9075
1.1385 | 205.815 | 163.646 | 225.959 | 26.3278 | 260.2615 | 102.9075
1.14 | 205.8115 | 163.646 | 225.9578 | 26.2941 | 260.2598 | 102.9058
1.1385 | 205.5333 | 163.768 | 225.7431 | 26.3031 | 259.9987 | 102.7667
1.14 | 205.8115 | 163.585 | 226.0188 | 26.2941 | 260.3208 | 102.9058
1.14 | 205.5298 | 163.707 | 225.8029 | 26.2694 | 260.0579 | 102.7649
1.14 | 205.5298 | 163.829 | 225.6809 | 26.2694 | 259.9359 | 102.7649
1.14 | 205.8115 | 163.525 | 226.0788 | 26.2941 | 260.3808 | 102.9058
1.14 | 205.8115 | 163.525 | 226.0788 | 26.2941 | 260.3808 | 102.9058
1.1414 | 205.808 | 163.707 | 225.8957 | 26.2604 | 260.197 | 102.904
1.1429 | 205.8044 | 163.646 | 225.9555 | 26.2252 | 260.2562 | 102.9022
1.1414 | 205.808 | 163.646 | 225.9567 | 26.2604 | 260.258 | 102.904
1.1414 | 205.808 | 163.829 | 225.7737 | 26.2604 | 260.075 | 102.904
1.1429 | 205.8044 | 163.768 | 225.8335 | 26.2252 | 260.1342 | 102.9022
1.1414 | 206.0897 | 163.829 | 225.8676 | 26.2851 | 260.2159 | 103.0449
1.1429 | 205.8044 | 163.89 | 225.7115 | 26.2252 | 260.0122 | 102.9022
1.1414 | 205.808 | 163.768 | 225.8347 | 26.2604 | 260.136 | 102.904
1.1429 | 205.8044 | 163.829 | 225.7725 | 26.2252 | 260.0732 | 102.9022
1.1444 | 205.8009 | 163.585 | 226.0153 | 26.1917 | 260.3154 | 102.9004
1.1429 | 205.8044 | 163.707 | 225.8945 | 26.2252 | 260.1952 | 102.9022
1.1444 | 206.0826 | 163.646 | 226.0482 | 26.2163 | 260.3953 | 103.0413
1.1444 | 206.0826 | 163.768 | 225.9262 | 26.2163 | 260.2733 | 103.0413
1.1444 | 206.0826 | 163.707 | 225.9872 | 26.2163 | 260.3343 | 103.0413
1.1444 | 205.8009 | 163.707 | 225.8933 | 26.1917 | 260.1934 | 102.9004
1.1429 | 205.8044 | 163.707 | 225.8945 | 26.2252 | 260.1952 | 102.9022
1.1458 | 206.0791 | 163.585 | 226.108 | 26.1829 | 260.4545 | 103.0395
1.1444 | 205.8009 | 163.585 | 226.0153 | 26.1917 | 260.3154 | 102.9004
1.1458 | 206.0791 | 163.829 | 225.864 | 26.1829 | 260.2105 | 103.0395
1.1458 | 206.0791 | 163.951 | 225.742 | 26.1829 | 260.0885 | 103.0395
1.1458 | 206.0791 | 163.89 | 225.803 | 26.1829 | 260.1495 | 103.0395
1.1458 | 206.0791 | 163.707 | 225.986 | 26.1829 | 260.3325 | 103.0395
1.1487 | 206.0721 | 163.951 | 225.7397 | 26.1163 | 260.085 | 103.036
1.1487 | 206.0721 | 163.768 | 225.9227 | 26.1163 | 260.268 | 103.036
1.1517 | 206.0649 | 163.89 | 225.7983 | 26.0484 | 260.1425 | 103.0325
1.1487 | 206.3794 | 164.012 | 225.7811 | 26.1431 | 260.1777 | 103.1897
1.1502 | 206.3757 | 163.89 | 225.9019 | 26.1082 | 260.2978 | 103.1878
1.1502 | 206.3757 | 163.707 | 226.0849 | 26.1082 | 260.4808 | 103.1878
1.1502 | 206.3757 | 163.585 | 226.2069 | 26.1082 | 260.6028 | 103.1878
1.1502 | 206.3757 | 163.768 | 226.0239 | 26.1082 | 260.4198 | 103.1878
1.1517 | 206.3722 | 163.707 | 226.0837 | 26.0751 | 260.4791 | 103.1861
1.1517 | 206.3722 | 163.829 | 225.9617 | 26.0751 | 260.3571 | 103.1861
1.1517 | 206.3722 | 163.829 | 225.9617 | 26.0751 | 260.3571 | 103.1861
1.1502 | 206.3757 | 163.829 | 225.9629 | 26.1082 | 260.3588 | 103.1878
1.1517 | 206.3722 | 163.829 | 225.9617 | 26.0751 | 260.3571 | 103.1861
1.1517 | 206.3722 | 163.829 | 225.9617 | 26.0751 | 260.3571 | 103.1861
1.1502 | 206.3757 | 163.646 | 226.1459 | 26.1082 | 260.5418 | 103.1878
1.1517 | 206.3722 | 163.768 | 226.0227 | 26.0751 | 260.4181 | 103.1861
1.1531 | 206.3687 | 163.646 | 226.1436 | 26.042 | 260.5383 | 103.1843
1.1531 | 206.3687 | 163.89 | 225.8996 | 26.042 | 260.2943 | 103.1843
1.1517 | 206.3722 | 163.768 | 226.0227 | 26.0751 | 260.4181 | 103.1861
1.1531 | 206.3687 | 163.829 | 225.9606 | 26.042 | 260.3553 | 103.1843
1.1517 | 206.6539 | 164.012 | 225.8726 | 26.0995 | 260.3149 | 103.3269
1.1531 | 206.3687 | 164.073 | 225.7166 | 26.042 | 260.1113 | 103.1843
1.1546 | 206.3652 | 163.829 | 225.9594 | 26.0091 | 260.3536 | 103.1826
1.1531 | 206.3687 | 163.829 | 225.9606 | 26.042 | 260.3553 | 103.1843
1.1531 | 206.3687 | 163.89 | 225.8996 | 26.042 | 260.2943 | 103.1843
1.1546 | 206.6468 | 163.89 | 225.9923 | 26.0335 | 260.4334 | 103.3234
1.1546 | 206.3652 | 164.073 | 225.7154 | 26.0091 | 260.1096 | 103.1826
1.1546 | 206.6468 | 163.951 | 225.9313 | 26.0335 | 260.3724 | 103.3234
1.1546 | 206.6468 | 164.073 | 225.8093 | 26.0335 | 260.2504 | 103.3234
1.1546 | 206.6468 | 164.073 | 225.8093 | 26.0335 | 260.2504 | 103.3234
1.1575 | 206.6398 | 164.012 | 225.8679 | 25.9677 | 260.3079 | 103.3199
1.156 | 206.6433 | 163.951 | 225.9301 | 26.0006 | 260.3707 | 103.3217
1.1546 | 206.6468 | 163.951 | 225.9313 | 26.0335 | 260.3724 | 103.3234
1.156 | 206.6433 | 163.829 | 226.0521 | 26.0006 | 260.4927 | 103.3217
1.1546 | 206.6468 | 164.012 | 225.8703 | 26.0335 | 260.3114 | 103.3234
1.156 | 206.6433 | 163.951 | 225.9301 | 26.0006 | 260.3707 | 103.3217
1.159 | 206.6362 | 163.89 | 225.9887 | 25.9334 | 260.4281 | 103.3181
1.159 | 206.9178 | 163.951 | 226.0216 | 25.9577 | 260.5079 | 103.4589
1.159 | 206.9178 | 163.89 | 226.0826 | 25.9577 | 260.5689 | 103.4589
1.1575 | 206.9215 | 164.195 | 225.7788 | 25.9921 | 260.2657 | 103.4607
1.159 | 206.9178 | 163.89 | 226.0826 | 25.9577 | 260.5689 | 103.4589
1.159 | 206.9178 | 163.951 | 226.0216 | 25.9577 | 260.5079 | 103.4589
1.159 | 206.9178 | 164.012 | 225.9606 | 25.9577 | 260.4469 | 103.4589
1.1605 | 206.9143 | 163.951 | 226.0204 | 25.925 | 260.5061 | 103.4571
1.1605 | 206.9143 | 164.073 | 225.8984 | 25.925 | 260.3841 | 103.4571
1.159 | 206.9178 | 163.768 | 226.2046 | 25.9577 | 260.6909 | 103.4589
1.1605 | 206.9143 | 164.073 | 225.8984 | 25.925 | 260.3841 | 103.4571
1.1619 | 206.9108 | 163.951 | 226.0193 | 25.8924 | 260.5044 | 103.4554
1.1633 | 206.9073 | 164.012 | 225.9571 | 25.8599 | 260.4416 | 103.4536
1.1619 | 206.9108 | 163.829 | 226.1413 | 25.8924 | 260.6264 | 103.4554
1.1605 | 207.1959 | 163.951 | 226.1143 | 25.9493 | 260.647 | 103.598
1.1619 | 206.9108 | 164.134 | 225.8363 | 25.8924 | 260.3214 | 103.4554
1.1619 | 206.9108 | 164.195 | 225.7753 | 25.8924 | 260.2604 | 103.4554
1.1633 | 207.1889 | 164.012 | 226.051 | 25.8841 | 260.5825 | 103.5945
1.1633 | 207.1889 | 164.012 | 226.051 | 25.8841 | 260.5825 | 103.5945
1.1619 | 206.9108 | 164.134 | 225.8363 | 25.8924 | 260.3214 | 103.4554
1.1633 | 207.1889 | 164.134 | 225.929 | 25.8841 | 260.4605 | 103.5945
1.1633 | 207.1889 | 164.195 | 225.868 | 25.8841 | 260.3995 | 103.5945
1.1633 | 207.1889 | 164.012 | 226.051 | 25.8841 | 260.5825 | 103.5945
1.1633 | 207.1889 | 164.073 | 225.99 | 25.8841 | 260.5215 | 103.5945
1.1633 | 207.1889 | 164.073 | 225.99 | 25.8841 | 260.5215 | 103.5945
1.1648 | 207.1854 | 163.951 | 226.1108 | 25.8516 | 260.6417 | 103.5927
1.1633 | 207.1889 | 163.951 | 226.112 | 25.8841 | 260.6435 | 103.5945
1.1648 | 207.1854 | 164.012 | 226.0498 | 25.8516 | 260.5807 | 103.5927
1.1633 | 207.1889 | 164.012 | 226.051 | 25.8841 | 260.5825 | 103.5945
1.1663 | 207.1817 | 164.073 | 225.9876 | 25.8176 | 260.5179 | 103.5909
1.1648 | 207.467 | 164.073 | 226.0827 | 25.8758 | 260.6605 | 103.7335
1.1648 | 207.1854 | 164.256 | 225.8058 | 25.8516 | 260.3367 | 103.5927
1.1663 | 207.1817 | 164.012 | 226.0486 | 25.8176 | 260.5789 | 103.5909
1.1663 | 207.4633 | 164.195 | 225.9594 | 25.8418 | 260.5367 | 103.7317
1.1663 | 207.4633 | 164.134 | 226.0204 | 25.8418 | 260.5977 | 103.7317
1.1648 | 207.467 | 164.378 | 225.7777 | 25.8758 | 260.3555 | 103.7335
1.1678 | 207.4598 | 164.317 | 225.8363 | 25.8094 | 260.4129 | 103.7299
1.1678 | 207.4598 | 164.317 | 225.8363 | 25.8094 | 260.4129 | 103.7299
1.1678 | 207.4598 | 164.195 | 225.9583 | 25.8094 | 260.5349 | 103.7299
1.1678 | 207.4598 | 164.256 | 225.8973 | 25.8094 | 260.4739 | 103.7299
1.1692 | 207.4563 | 164.134 | 226.0181 | 25.7772 | 260.5942 | 103.7282
1.1692 | 207.4563 | 164.134 | 226.0181 | 25.7772 | 260.5942 | 103.7282
1.1692 | 207.4563 | 164.012 | 226.1401 | 25.7772 | 260.7162 | 103.7282
1.1678 | 207.4598 | 164.317 | 225.8363 | 25.8094 | 260.4129 | 103.7299
1.1678 | 208.0231 | 164.195 | 226.146 | 25.8577 | 260.8165 | 104.0115
1.1678 | 208.0231 | 164.195 | 226.146 | 25.8577 | 260.8165 | 104.0115
1.1692 | 207.4563 | 164.073 | 226.0791 | 25.7772 | 260.6552 | 103.7282
1.1692 | 208.0196 | 164.134 | 226.2059 | 25.8253 | 260.8758 | 104.0098
1.1692 | 208.0196 | 164.134 | 226.2059 | 25.8253 | 260.8758 | 104.0098
1.1707 | 208.016 | 164.378 | 225.9607 | 25.7931 | 260.63 | 104.008
1.1707 | 208.016 | 164.256 | 226.0827 | 25.7931 | 260.752 | 104.008
1.1707 | 208.016 | 164.195 | 226.1437 | 25.7931 | 260.813 | 104.008
1.1721 | 208.0125 | 164.256 | 226.0815 | 25.7609 | 260.7503 | 104.0063
1.1721 | 208.0125 | 164.5 | 225.8375 | 25.7609 | 260.5063 | 104.0063
1.1721 | 208.0125 | 164.439 | 225.8985 | 25.7609 | 260.5673 | 104.0063
1.1721 | 208.0125 | 164.256 | 226.0815 | 25.7609 | 260.7503 | 104.0063
1.1707 | 208.2977 | 164.134 | 226.2986 | 25.8172 | 261.0148 | 104.1488
1.1736 | 208.2904 | 164.256 | 226.1741 | 25.7513 | 260.8892 | 104.1452
1.1736 | 208.2904 | 164.256 | 226.1741 | 25.7513 | 260.8892 | 104.1452
1.1736 | 208.2904 | 164.378 | 226.0521 | 25.7513 | 260.7672 | 104.1452
1.1736 | 208.2904 | 164.195 | 226.2351 | 25.7513 | 260.9502 | 104.1452
1.1736 | 208.2904 | 164.256 | 226.1741 | 25.7513 | 260.8892 | 104.1452
1.1736 | 208.2904 | 164.439 | 225.9911 | 25.7513 | 260.7062 | 104.1452
1.1736 | 208.2904 | 164.317 | 226.1131 | 25.7513 | 260.8282 | 104.1452
1.1751 | 208.2869 | 164.256 | 226.173 | 25.7192 | 260.8874 | 104.1434
1.1751 | 208.2869 | 164.378 | 226.051 | 25.7192 | 260.7654 | 104.1434
1.1736 | 208.5976 | 164.256 | 226.2765 | 25.7774 | 261.0428 | 104.2988
1.1751 | 208.5941 | 164.256 | 226.2754 | 25.7454 | 261.041 | 104.297
1.1751 | 208.2869 | 164.439 | 225.99 | 25.7192 | 260.7044 | 104.1434
1.1765 | 208.5906 | 164.256 | 226.2742 | 25.7134 | 261.0393 | 104.2953
1.1765 | 208.5906 | 164.256 | 226.2742 | 25.7134 | 261.0393 | 104.2953
1.1765 | 208.5906 | 164.256 | 226.2742 | 25.7134 | 261.0393 | 104.2953
1.1765 | 208.5906 | 164.378 | 226.1522 | 25.7134 | 260.9173 | 104.2953
1.178 | 208.587 | 164.439 | 226.09 | 25.6815 | 260.8545 | 104.2935
1.1765 | 208.5906 | 164.439 | 226.0912 | 25.7134 | 260.8563 | 104.2953
1.1765 | 208.5906 | 164.256 | 226.2742 | 25.7134 | 261.0393 | 104.2953
1.1765 | 208.5906 | 164.317 | 226.2132 | 25.7134 | 260.9783 | 104.2953
1.1765 | 208.5906 | 164.378 | 226.1522 | 25.7134 | 260.9173 | 104.2953
1.178 | 208.8686 | 164.256 | 226.3669 | 25.7054 | 261.1783 | 104.4343
1.1794 | 208.8651 | 164.439 | 226.1827 | 25.6736 | 260.9935 | 104.4325
1.1794 | 208.8651 | 164.317 | 226.3047 | 25.6736 | 261.1155 | 104.4325
1.178 | 208.8686 | 164.195 | 226.4279 | 25.7054 | 261.2393 | 104.4343
1.1794 | 208.8651 | 164.317 | 226.3047 | 25.6736 | 261.1155 | 104.4325
1.1809 | 208.8614 | 164.256 | 226.3645 | 25.6402 | 261.1747 | 104.4307
1.1794 | 208.8651 | 164.5 | 226.1217 | 25.6736 | 260.9325 | 104.4325
1.1794 | 208.8651 | 164.317 | 226.3047 | 25.6736 | 261.1155 | 104.4325
1.1794 | 208.8651 | 164.683 | 225.9387 | 25.6736 | 260.7495 | 104.4325
1.1794 | 208.8651 | 164.5 | 226.1217 | 25.6736 | 260.9325 | 104.4325
1.1794 | 208.8651 | 164.5 | 226.1217 | 25.6736 | 260.9325 | 104.4325
1.1824 | 208.8578 | 164.622 | 225.9973 | 25.6085 | 260.8069 | 104.4289
1.1809 | 208.8614 | 164.5 | 226.1205 | 25.6402 | 260.9307 | 104.4307
1.1809 | 208.8614 | 164.439 | 226.1815 | 25.6402 | 260.9917 | 104.4307
1.1824 | 208.8578 | 164.378 | 226.2413 | 25.6085 | 261.0509 | 104.4289
1.1824 | 209.1394 | 164.317 | 226.3961 | 25.6323 | 261.2527 | 104.5697
1.1809 | 208.8614 | 164.378 | 226.2425 | 25.6402 | 261.0527 | 104.4307
1.1809 | 208.8614 | 164.622 | 225.9985 | 25.6402 | 260.8087 | 104.4307
1.1809 | 208.8614 | 164.439 | 226.1815 | 25.6402 | 260.9917 | 104.4307
1.1824 | 209.1394 | 164.5 | 226.2131 | 25.6323 | 261.0697 | 104.5697
1.1853 | 208.8507 | 164.744 | 225.8729 | 25.5454 | 260.6814 | 104.4254
1.1838 | 208.8543 | 164.622 | 225.9961 | 25.5769 | 260.8051 | 104.4271
1.1824 | 208.8578 | 164.683 | 225.9363 | 25.6085 | 260.7459 | 104.4289
1.1853 | 209.1323 | 164.805 | 225.9058 | 25.5691 | 260.7612 | 104.5662
1.1838 | 209.1359 | 164.683 | 226.029 | 25.6007 | 260.8849 | 104.5679
1.1838 | 209.1359 | 164.805 | 225.907 | 25.6007 | 260.7629 | 104.5679
1.1853 | 209.1323 | 164.805 | 225.9058 | 25.5691 | 260.7612 | 104.5662
1.1838 | 209.1359 | 164.927 | 225.785 | 25.6007 | 260.6409 | 104.5679
1.1853 | 209.1323 | 164.744 | 225.9668 | 25.5691 | 260.8222 | 104.5662
1.1853 | 208.8507 | 164.805 | 225.8119 | 25.5454 | 260.6204 | 104.4254
1.1853 | 209.1323 | 164.866 | 225.8448 | 25.5691 | 260.7002 | 104.5662
1.1853 | 209.1323 | 164.805 | 225.9058 | 25.5691 | 260.7612 | 104.5662
1.1867 | 209.1288 | 164.805 | 225.9046 | 25.5376 | 260.7594 | 104.5644
1.1853 | 209.1323 | 164.866 | 225.8448 | 25.5691 | 260.7002 | 104.5662
1.1867 | 209.1288 | 164.927 | 225.7826 | 25.5376 | 260.6374 | 104.5644
1.1853 | 209.1323 | 164.866 | 225.8448 | 25.5691 | 260.7002 | 104.5662
1.1853 | 209.1323 | 164.927 | 225.7838 | 25.5691 | 260.6392 | 104.5662
1.1867 | 209.1288 | 164.683 | 226.0266 | 25.5376 | 260.8814 | 104.5644
1.1867 | 209.1288 | 164.622 | 226.0876 | 25.5376 | 260.9424 | 104.5644
1.1897 | 209.1215 | 164.683 | 226.0242 | 25.4733 | 260.8778 | 104.5608
1.1867 | 209.1288 | 164.744 | 225.9656 | 25.5376 | 260.8204 | 104.5644
1.1867 | 209.1288 | 164.744 | 225.9656 | 25.5376 | 260.8204 | 104.5644
1.1882 | 209.1251 | 164.805 | 225.9034 | 25.5047 | 260.7575 | 104.5625
1.1882 | 209.1251 | 164.744 | 225.9644 | 25.5047 | 260.8185 | 104.5625
1.1882 | 209.4066 | 164.683 | 226.1192 | 25.5283 | 261.0203 | 104.7033
1.1882 | 209.1251 | 164.744 | 225.9644 | 25.5047 | 260.8185 | 104.5625
1.1897 | 209.1215 | 164.683 | 226.0242 | 25.4733 | 260.8778 | 104.5608
1.1897 | 209.1215 | 164.683 | 226.0242 | 25.4733 | 260.8778 | 104.5608
1.1882 | 209.1251 | 164.744 | 225.9644 | 25.5047 | 260.8185 | 104.5625
1.1897 | 209.1215 | 164.866 | 225.8412 | 25.4733 | 260.6948 | 104.5608
1.1897 | 209.4031 | 164.683 | 226.118 | 25.497 | 261.0185 | 104.7015
1.1897 | 209.4031 | 164.622 | 226.179 | 25.497 | 261.0795 | 104.7015
1.1897 | 209.1215 | 164.805 | 225.9022 | 25.4733 | 260.7558 | 104.5608
1.1897 | 209.4031 | 164.866 | 225.935 | 25.497 | 260.8355 | 104.7015
1.1911 | 209.3995 | 164.622 | 226.1778 | 25.4657 | 261.0778 | 104.6998
1.1897 | 209.4031 | 164.866 | 225.935 | 25.497 | 260.8355 | 104.7015
1.1911 | 209.3995 | 164.744 | 226.0558 | 25.4657 | 260.9558 | 104.6998
1.1911 | 209.3995 | 164.744 | 226.0558 | 25.4657 | 260.9558 | 104.6998
1.1911 | 209.3995 | 164.866 | 225.9338 | 25.4657 | 260.8338 | 104.6998
1.1926 | 209.396 | 164.744 | 226.0547 | 25.4345 | 260.954 | 104.698
1.1926 | 209.6775 | 164.805 | 226.0875 | 25.4581 | 261.0338 | 104.8388
1.1926 | 209.6775 | 164.805 | 226.0875 | 25.4581 | 261.0338 | 104.8388
1.1926 | 209.6775 | 164.866 | 226.0265 | 25.4581 | 260.9728 | 104.8388
1.1926 | 209.6775 | 164.744 | 226.1485 | 25.4581 | 261.0948 | 104.8388
1.1926 | 209.6775 | 164.683 | 226.2095 | 25.4581 | 261.1558 | 104.8388
1.1926 | 209.6775 | 164.805 | 226.0875 | 25.4581 | 261.0338 | 104.8388
1.194 | 209.674 | 164.805 | 226.0863 | 25.4269 | 261.032 | 104.837
1.194 | 209.674 | 164.866 | 226.0253 | 25.4269 | 260.971 | 104.837
1.1926 | 209.6775 | 164.744 | 226.1485 | 25.4581 | 261.0948 | 104.8388
1.194 | 209.674 | 164.744 | 226.1473 | 25.4269 | 261.093 | 104.837
1.194 | 209.674 | 164.927 | 225.9643 | 25.4269 | 260.91 | 104.837
1.194 | 209.674 | 164.927 | 225.9643 | 25.4269 | 260.91 | 104.837
1.194 | 209.674 | 164.866 | 226.0253 | 25.4269 | 260.971 | 104.837
1.194 | 209.674 | 165.109 | 225.7823 | 25.4269 | 260.728 | 104.837
1.1956 | 209.6703 | 164.987 | 225.9031 | 25.3943 | 260.8481 | 104.8351
1.194 | 209.674 | 164.927 | 225.9643 | 25.4269 | 260.91 | 104.837
1.1956 | 209.6703 | 164.927 | 225.9631 | 25.3943 | 260.9081 | 104.8351
1.1956 | 209.6703 | 164.987 | 225.9031 | 25.3943 | 260.8481 | 104.8351
1.1956 | 209.6703 | 164.744 | 226.1461 | 25.3943 | 261.0911 | 104.8351
1.1956 | 209.6703 | 165.048 | 225.8421 | 25.3943 | 260.7871 | 104.8351
1.1956 | 209.9518 | 164.927 | 226.0569 | 25.4179 | 261.0489 | 104.9759
1.197 | 209.9483 | 164.927 | 226.0558 | 25.3868 | 261.0471 | 104.9741
1.197 | 209.9483 | 165.048 | 225.9348 | 25.3868 | 260.9261 | 104.9741
1.197 | 209.6667 | 165.17 | 225.7189 | 25.3633 | 260.6634 | 104.8334
1.197 | 209.9483 | 165.109 | 225.8738 | 25.3868 | 260.8651 | 104.9741
1.197 | 209.9483 | 165.048 | 225.9348 | 25.3868 | 260.9261 | 104.9741
1.197 | 209.9483 | 165.17 | 225.8128 | 25.3868 | 260.8041 | 104.9741
1.197 | 209.9483 | 164.927 | 226.0558 | 25.3868 | 261.0471 | 104.9741
1.1984 | 209.9447 | 165.109 | 225.8726 | 25.3559 | 260.8634 | 104.9724
1.1984 | 209.9447 | 165.048 | 225.9336 | 25.3559 | 260.9244 | 104.9724
1.1984 | 209.9447 | 164.927 | 226.0546 | 25.3559 | 261.0454 | 104.9724
1.1984 | 209.9447 | 165.109 | 225.8726 | 25.3559 | 260.8634 | 104.9724
1.1984 | 209.9447 | 165.231 | 225.7506 | 25.3559 | 260.7414 | 104.9724
1.1999 | 209.9411 | 165.292 | 225.6884 | 25.325 | 260.6786 | 104.9706
1.1999 | 209.9411 | 165.231 | 225.7494 | 25.325 | 260.7396 | 104.9706
1.1999 | 210.2227 | 165.109 | 225.9652 | 25.3484 | 261.0023 | 105.1113
1.1999 | 210.2227 | 165.231 | 225.8432 | 25.3484 | 260.8803 | 105.1113
1.1999 | 210.2227 | 165.231 | 225.8432 | 25.3484 | 260.8803 | 105.1113
1.1999 | 210.2227 | 165.048 | 226.0262 | 25.3484 | 261.0633 | 105.1113
1.2013 | 210.2191 | 165.231 | 225.842 | 25.3176 | 260.8786 | 105.1096
1.2013 | 210.2191 | 165.231 | 225.842 | 25.3176 | 260.8786 | 105.1096
1.2013 | 210.2191 | 165.231 | 225.842 | 25.3176 | 260.8786 | 105.1096
1.2028 | 210.2156 | 165.292 | 225.7799 | 25.2868 | 260.8158 | 105.1078
1.2028 | 210.2156 | 165.231 | 225.8409 | 25.2868 | 260.8768 | 105.1078
1.2028 | 210.2156 | 165.17 | 225.9019 | 25.2868 | 260.9378 | 105.1078
1.2028 | 210.4971 | 165.048 | 226.1177 | 25.3102 | 261.2005 | 105.2485
1.2028 | 210.2156 | 165.231 | 225.8409 | 25.2868 | 260.8768 | 105.1078
1.2028 | 210.4971 | 165.17 | 225.9957 | 25.3102 | 261.0785 | 105.2485
1.2043 | 210.4933 | 165.231 | 225.9334 | 25.278 | 261.0157 | 105.2467
1.2043 | 210.4933 | 165.292 | 225.8724 | 25.278 | 260.9547 | 105.2467
1.2043 | 210.4933 | 165.414 | 225.7504 | 25.278 | 260.8327 | 105.2467
1.2043 | 210.4933 | 165.292 | 225.8724 | 25.278 | 260.9547 | 105.2467
1.2043 | 210.4933 | 165.292 | 225.8724 | 25.278 | 260.9547 | 105.2467
1.2058 | 210.4898 | 165.292 | 225.8713 | 25.2473 | 260.9529 | 105.2449
1.2058 | 210.4898 | 165.292 | 225.8713 | 25.2473 | 260.9529 | 105.2449
1.2058 | 210.4898 | 165.231 | 225.9323 | 25.2473 | 261.0139 | 105.2449
1.2072 | 210.4862 | 165.414 | 225.7481 | 25.2168 | 260.8291 | 105.2431
1.2072 | 210.4862 | 165.292 | 225.8701 | 25.2168 | 260.9511 | 105.2431
1.2072 | 210.4862 | 165.414 | 225.7481 | 25.2168 | 260.8291 | 105.2431
1.2072 | 210.4862 | 165.353 | 225.8091 | 25.2168 | 260.8901 | 105.2431
1.2072 | 210.4862 | 165.292 | 225.8701 | 25.2168 | 260.9511 | 105.2431
1.2072 | 210.7677 | 165.292 | 225.9639 | 25.2401 | 261.0919 | 105.3839
1.2072 | 210.7677 | 165.17 | 226.0859 | 25.2401 | 261.2139 | 105.3839
1.2087 | 210.7642 | 165.231 | 226.0237 | 25.2096 | 261.1511 | 105.3821
1.2087 | 210.7642 | 165.353 | 225.9017 | 25.2096 | 261.0291 | 105.3821
1.2087 | 210.7642 | 165.292 | 225.9627 | 25.2096 | 261.0901 | 105.3821
1.2087 | 210.7642 | 165.353 | 225.9017 | 25.2096 | 261.0291 | 105.3821
1.2087 | 210.7642 | 165.17 | 226.0847 | 25.2096 | 261.2121 | 105.3821
1.2087 | 210.7642 | 165.231 | 226.0237 | 25.2096 | 261.1511 | 105.3821
1.2087 | 210.7642 | 165.292 | 225.9627 | 25.2096 | 261.0901 | 105.3821
1.2087 | 210.7642 | 165.414 | 225.8407 | 25.2096 | 260.9681 | 105.3821
1.2101 | 210.7606 | 165.475 | 225.7785 | 25.1791 | 260.9053 | 105.3803
1.2101 | 210.7606 | 165.292 | 225.9615 | 25.1791 | 261.0883 | 105.3803
1.2101 | 210.7606 | 165.475 | 225.7785 | 25.1791 | 260.9053 | 105.3803
1.2101 | 210.7606 | 165.475 | 225.7785 | 25.1791 | 260.9053 | 105.3803
1.2101 | 210.7606 | 165.597 | 225.6565 | 25.1791 | 260.7833 | 105.3803
1.2101 | 210.7606 | 165.658 | 225.5955 | 25.1791 | 260.7223 | 105.3803
1.2116 | 210.7569 | 165.536 | 225.7163 | 25.1472 | 260.8424 | 105.3784
1.2116 | 211.0639 | 165.414 | 225.9406 | 25.1726 | 261.118 | 105.532
1.2116 | 210.7569 | 165.292 | 225.9603 | 25.1472 | 261.0864 | 105.3784
1.2116 | 210.7569 | 165.475 | 225.7773 | 25.1472 | 260.9034 | 105.3784
1.2116 | 211.0639 | 165.414 | 225.9406 | 25.1726 | 261.118 | 105.532
1.2116 | 211.0639 | 165.414 | 225.9406 | 25.1726 | 261.118 | 105.532
1.2131 | 211.0604 | 165.292 | 226.0615 | 25.1422 | 261.2382 | 105.5302
1.2131 | 211.0604 | 165.353 | 226.0005 | 25.1422 | 261.1772 | 105.5302
1.2131 | 211.0604 | 165.414 | 225.9395 | 25.1422 | 261.1162 | 105.5302
1.2131 | 211.0604 | 165.17 | 226.1835 | 25.1422 | 261.3602 | 105.5302
1.2131 | 211.0604 | 165.353 | 226.0005 | 25.1422 | 261.1772 | 105.5302
1.2131 | 211.0604 | 165.414 | 225.9395 | 25.1422 | 261.1162 | 105.5302
1.2131 | 211.0604 | 165.414 | 225.9395 | 25.1422 | 261.1162 | 105.5302
1.2131 | 211.0604 | 165.414 | 225.9395 | 25.1422 | 261.1162 | 105.5302
1.2145 | 211.0568 | 165.536 | 225.8163 | 25.112 | 260.9924 | 105.5284
1.2145 | 211.0568 | 165.658 | 225.6943 | 25.112 | 260.8704 | 105.5284
1.2145 | 211.0568 | 165.231 | 226.1213 | 25.112 | 261.2974 | 105.5284
1.2145 | 211.3383 | 165.353 | 226.0931 | 25.1351 | 261.3161 | 105.6691
1.216 | 211.3347 | 165.231 | 226.2139 | 25.1049 | 261.4364 | 105.6674
1.216 | 211.3347 | 165.597 | 225.8479 | 25.1049 | 261.0704 | 105.6674
1.216 | 211.3347 | 165.353 | 226.0919 | 25.1049 | 261.3144 | 105.6674
1.216 | 211.3347 | 165.475 | 225.9699 | 25.1049 | 261.1924 | 105.6674
1.216 | 211.6162 | 165.353 | 226.1857 | 25.1281 | 261.4551 | 105.8081
1.2174 | 211.3311 | 165.414 | 226.0297 | 25.0748 | 261.2516 | 105.6656
1.2174 | 211.3311 | 165.475 | 225.9687 | 25.0748 | 261.1906 | 105.6656
1.2174 | 211.3311 | 165.536 | 225.9077 | 25.0748 | 261.1296 | 105.6656
1.2174 | 211.3311 | 165.414 | 226.0297 | 25.0748 | 261.2516 | 105.6656
1.2174 | 211.3311 | 165.414 | 226.0297 | 25.0748 | 261.2516 | 105.6656
1.2174 | 211.3311 | 165.414 | 226.0297 | 25.0748 | 261.2516 | 105.6656
1.2174 | 211.3311 | 165.536 | 225.9077 | 25.0748 | 261.1296 | 105.6656
1.2189 | 211.6089 | 165.414 | 226.1223 | 25.0663 | 261.3904 | 105.8044
1.2189 | 211.6089 | 165.658 | 225.8783 | 25.0663 | 261.1464 | 105.8044
1.2189 | 211.6089 | 165.658 | 225.8783 | 25.0663 | 261.1464 | 105.8044
1.2189 | 211.6089 | 165.414 | 226.1223 | 25.0663 | 261.3904 | 105.8044
1.2204 | 211.6053 | 165.536 | 225.9991 | 25.0363 | 261.2666 | 105.8026
1.2189 | 211.6089 | 165.597 | 225.9393 | 25.0663 | 261.2074 | 105.8044
1.2204 | 211.6053 | 165.536 | 225.9991 | 25.0363 | 261.2666 | 105.8026
1.2204 | 211.6053 | 165.475 | 226.0601 | 25.0363 | 261.3276 | 105.8026
1.2204 | 211.6053 | 165.658 | 225.8771 | 25.0363 | 261.1446 | 105.8026
1.2218 | 211.8832 | 165.536 | 226.0917 | 25.0294 | 261.4056 | 105.9416
1.2218 | 211.8832 | 165.292 | 226.3357 | 25.0294 | 261.6496 | 105.9416
1.2218 | 211.8832 | 165.719 | 225.9087 | 25.0294 | 261.2226 | 105.9416
1.2218 | 211.8832 | 165.78 | 225.8477 | 25.0294 | 261.1616 | 105.9416
1.2218 | 211.8832 | 165.658 | 225.9697 | 25.0294 | 261.2836 | 105.9416
1.2218 | 211.8832 | 165.536 | 226.0917 | 25.0294 | 261.4056 | 105.9416
1.2233 | 211.8796 | 165.719 | 225.9075 | 24.9994 | 261.2208 | 105.9398
1.2218 | 211.8832 | 165.597 | 226.0307 | 25.0294 | 261.3446 | 105.9416
1.2233 | 211.8796 | 165.658 | 225.9685 | 24.9994 | 261.2818 | 105.9398
1.2233 | 211.8796 | 165.719 | 225.9075 | 24.9994 | 261.2208 | 105.9398
1.2233 | 211.8796 | 165.78 | 225.8465 | 24.9994 | 261.1598 | 105.9398
1.2233 | 211.8796 | 165.902 | 225.7245 | 24.9994 | 261.0378 | 105.9398
1.2233 | 211.8796 | 165.658 | 225.9685 | 24.9994 | 261.2818 | 105.9398
1.2233 | 211.8796 | 165.78 | 225.8465 | 24.9994 | 261.1598 | 105.9398
1.2247 | 211.876 | 165.719 | 225.9063 | 24.9696 | 261.219 | 105.938
1.2247 | 211.876 | 165.719 | 225.9063 | 24.9696 | 261.219 | 105.938
1.2247 | 212.1575 | 165.719 | 226.0002 | 24.9926 | 261.3597 | 106.0787
1.2247 | 212.1575 | 165.902 | 225.8172 | 24.9926 | 261.1767 | 106.0787
1.2247 | 212.1575 | 165.78 | 225.9392 | 24.9926 | 261.2987 | 106.0787
1.2247 | 212.1575 | 165.902 | 225.8172 | 24.9926 | 261.1767 | 106.0787
1.2262 | 212.1537 | 165.78 | 225.9379 | 24.9613 | 261.2969 | 106.0769
1.2262 | 212.1537 | 165.78 | 225.9379 | 24.9613 | 261.2969 | 106.0769
1.2262 | 212.1537 | 165.963 | 225.7549 | 24.9613 | 261.1139 | 106.0769
1.2262 | 212.1537 | 165.719 | 225.9989 | 24.9613 | 261.3579 | 106.0769
1.2262 | 212.1537 | 165.719 | 225.9989 | 24.9613 | 261.3579 | 106.0769
1.2277 | 212.4316 | 165.719 | 226.0915 | 24.9545 | 261.4968 | 106.2158
1.2262 | 212.4352 | 165.658 | 226.1537 | 24.9843 | 261.5596 | 106.2176
1.2277 | 212.4316 | 165.719 | 226.0915 | 24.9545 | 261.4968 | 106.2158
1.2277 | 212.4316 | 165.902 | 225.9085 | 24.9545 | 261.3138 | 106.2158
1.2277 | 212.4316 | 165.963 | 225.8475 | 24.9545 | 261.2528 | 106.2158
1.2277 | 212.4316 | 165.841 | 225.9695 | 24.9545 | 261.3748 | 106.2158
1.2291 | 212.428 | 166.024 | 225.7853 | 24.9248 | 261.19 | 106.214
1.2291 | 212.428 | 165.902 | 225.9073 | 24.9248 | 261.312 | 106.214
1.2291 | 212.428 | 165.78 | 226.0293 | 24.9248 | 261.434 | 106.214
1.2291 | 212.428 | 165.963 | 225.8463 | 24.9248 | 261.251 | 106.214
1.2291 | 212.428 | 165.963 | 225.8463 | 24.9248 | 261.251 | 106.214
1.2291 | 212.428 | 165.902 | 225.9073 | 24.9248 | 261.312 | 106.214
1.2291 | 212.428 | 166.024 | 225.7853 | 24.9248 | 261.19 | 106.214
1.2306 | 212.4244 | 166.024 | 225.7841 | 24.8952 | 261.1882 | 106.2122
1.2306 | 212.4244 | 165.841 | 225.9671 | 24.8952 | 261.3712 | 106.2122
1.2306 | 212.7058 | 165.963 | 225.9389 | 24.9181 | 261.3899 | 106.3529
1.2306 | 212.4244 | 166.085 | 225.7231 | 24.8952 | 261.1272 | 106.2122
1.232 | 212.7022 | 165.963 | 225.9377 | 24.8885 | 261.3881 | 106.3511
1.232 | 212.7022 | 166.146 | 225.7547 | 24.8885 | 261.2051 | 106.3511
1.232 | 212.7022 | 166.085 | 225.8157 | 24.8885 | 261.2661 | 106.3511
1.232 | 212.4208 | 166.146 | 225.6609 | 24.8657 | 261.0644 | 106.2104
1.232 | 212.7022 | 166.024 | 225.8767 | 24.8885 | 261.3271 | 106.3511
1.232 | 212.7022 | 165.902 | 225.9987 | 24.8885 | 261.4491 | 106.3511
1.232 | 212.7022 | 165.963 | 225.9377 | 24.8885 | 261.3881 | 106.3511
1.232 | 212.7022 | 166.085 | 225.8157 | 24.8885 | 261.2661 | 106.3511
1.2336 | 212.6985 | 165.963 | 225.9365 | 24.8575 | 261.3862 | 106.3492
1.2336 | 212.6985 | 165.963 | 225.9365 | 24.8575 | 261.3862 | 106.3492
1.2336 | 212.6985 | 166.085 | 225.8145 | 24.8575 | 261.2642 | 106.3492
1.2336 | 212.6985 | 166.267 | 225.6325 | 24.8575 | 261.0822 | 106.3492
1.2336 | 212.6985 | 166.024 | 225.8755 | 24.8575 | 261.3252 | 106.3492
1.235 | 212.6949 | 165.963 | 225.9353 | 24.8281 | 261.3844 | 106.3474
1.235 | 212.6949 | 166.024 | 225.8743 | 24.8281 | 261.3234 | 106.3474
1.235 | 212.6949 | 166.146 | 225.7523 | 24.8281 | 261.2014 | 106.3474
1.235 | 212.6949 | 165.963 | 225.9353 | 24.8281 | 261.3844 | 106.3474
1.235 | 212.6949 | 166.024 | 225.8743 | 24.8281 | 261.3234 | 106.3474
1.235 | 212.9763 | 166.146 | 225.8461 | 24.8509 | 261.3422 | 106.4882
1.2364 | 212.9727 | 166.085 | 225.9059 | 24.8215 | 261.4014 | 106.4864
1.2364 | 212.9727 | 166.146 | 225.8449 | 24.8215 | 261.3404 | 106.4864
1.2364 | 212.9727 | 166.146 | 225.8449 | 24.8215 | 261.3404 | 106.4864
1.2364 | 212.9727 | 166.085 | 225.9059 | 24.8215 | 261.4014 | 106.4864
1.2364 | 212.9727 | 166.207 | 225.7839 | 24.8215 | 261.2794 | 106.4864
1.2364 | 212.9727 | 166.207 | 225.7839 | 24.8215 | 261.2794 | 106.4864
1.2379 | 212.9691 | 166.085 | 225.9047 | 24.7922 | 261.3995 | 106.4845
1.2379 | 212.9691 | 166.024 | 225.9657 | 24.7922 | 261.4605 | 106.4845
1.2379 | 212.9691 | 166.207 | 225.7827 | 24.7922 | 261.2775 | 106.4845
1.2379 | 212.9691 | 166.389 | 225.6007 | 24.7922 | 261.0955 | 106.4845
1.2379 | 212.9691 | 166.389 | 225.6007 | 24.7922 | 261.0955 | 106.4845
1.2379 | 212.9691 | 166.45 | 225.5397 | 24.7922 | 261.0345 | 106.4845
1.2393 | 213.2725 | 166.328 | 225.7628 | 24.7877 | 261.3083 | 106.6363
1.2393 | 213.2725 | 166.45 | 225.6408 | 24.7877 | 261.1863 | 106.6363
1.2393 | 213.2725 | 166.328 | 225.7628 | 24.7877 | 261.3083 | 106.6363
1.2393 | 213.2725 | 166.572 | 225.5188 | 24.7877 | 261.0643 | 106.6363
1.2393 | 213.2725 | 166.389 | 225.7018 | 24.7877 | 261.2473 | 106.6363
1.2393 | 213.2725 | 166.389 | 225.7018 | 24.7877 | 261.2473 | 106.6363
1.2408 | 213.2689 | 166.328 | 225.7616 | 24.7585 | 261.3065 | 106.6345
1.2408 | 213.2689 | 166.328 | 225.7616 | 24.7585 | 261.3065 | 106.6345
1.2408 | 213.2689 | 166.328 | 225.7616 | 24.7585 | 261.3065 | 106.6345
1.2408 | 213.2689 | 166.146 | 225.9436 | 24.7585 | 261.4885 | 106.6345
1.2423 | 213.2651 | 166.207 | 225.8814 | 24.7279 | 261.4256 | 106.6326
1.2423 | 213.2651 | 166.267 | 225.8214 | 24.7279 | 261.3656 | 106.6326
1.2423 | 213.2651 | 166.267 | 225.8214 | 24.7279 | 261.3656 | 106.6326
1.2423 | 213.2651 | 166.328 | 225.7604 | 24.7279 | 261.3046 | 106.6326
1.2423 | 213.2651 | 166.267 | 225.8214 | 24.7279 | 261.3656 | 106.6326
1.2438 | 213.2615 | 166.267 | 225.8202 | 24.6988 | 261.3638 | 106.6308
1.2438 | 213.8243 | 166.389 | 225.8858 | 24.7441 | 261.5232 | 106.9122
1.2438 | 213.8243 | 166.328 | 225.9468 | 24.7441 | 261.5842 | 106.9122
1.2438 | 213.2615 | 166.146 | 225.9412 | 24.6988 | 261.4848 | 106.6308
1.2438 | 213.2615 | 166.328 | 225.7592 | 24.6988 | 261.3028 | 106.6308
1.2438 | 213.2615 | 166.328 | 225.7592 | 24.6988 | 261.3028 | 106.6308
1.2438 | 213.8243 | 166.389 | 225.8858 | 24.7441 | 261.5232 | 106.9122
1.2452 | 213.8207 | 166.572 | 225.7016 | 24.715 | 261.3384 | 106.9104
1.2452 | 213.8207 | 166.207 | 226.0666 | 24.715 | 261.7034 | 106.9104
1.2452 | 213.8207 | 166.389 | 225.8846 | 24.715 | 261.5214 | 106.9104
1.2452 | 213.8207 | 166.207 | 226.0666 | 24.715 | 261.7034 | 106.9104
1.2452 | 213.8207 | 166.267 | 226.0066 | 24.715 | 261.6434 | 106.9104
1.2467 | 213.8171 | 166.328 | 225.9444 | 24.686 | 261.5806 | 106.9086
1.2467 | 213.8171 | 166.146 | 226.1264 | 24.686 | 261.7626 | 106.9086
1.2467 | 213.8171 | 166.389 | 225.8834 | 24.686 | 261.5196 | 106.9086
1.2467 | 213.8171 | 166.328 | 225.9444 | 24.686 | 261.5806 | 106.9086
1.2467 | 213.8171 | 166.146 | 226.1264 | 24.686 | 261.7626 | 106.9086
1.2467 | 214.0985 | 166.328 | 226.0382 | 24.7086 | 261.7213 | 107.0493
1.2467 | 214.0985 | 166.328 | 226.0382 | 24.7086 | 261.7213 | 107.0493
1.2467 | 213.8171 | 166.267 | 226.0054 | 24.686 | 261.6416 | 106.9086
1.2481 | 213.8135 | 166.328 | 225.9432 | 24.6571 | 261.5787 | 106.9067
1.2481 | 213.8135 | 166.389 | 225.8822 | 24.6571 | 261.5177 | 106.9067
1.2481 | 214.0949 | 166.328 | 226.037 | 24.6797 | 261.7194 | 107.0474
1.2481 | 214.0949 | 166.207 | 226.158 | 24.6797 | 261.8404 | 107.0474
1.2481 | 214.0949 | 166.45 | 225.915 | 24.6797 | 261.5974 | 107.0474
1.2496 | 214.0911 | 166.389 | 225.9747 | 24.6494 | 261.6565 | 107.0455
1.2496 | 214.0911 | 166.45 | 225.9137 | 24.6494 | 261.5955 | 107.0455
1.2496 | 214.0911 | 166.267 | 226.0967 | 24.6494 | 261.7785 | 107.0455
1.2496 | 214.0911 | 166.572 | 225.7917 | 24.6494 | 261.4735 | 107.0455
1.2496 | 214.0911 | 166.511 | 225.8527 | 24.6494 | 261.5345 | 107.0455
1.2496 | 214.0911 | 166.45 | 225.9137 | 24.6494 | 261.5955 | 107.0455
1.2496 | 214.0911 | 166.389 | 225.9747 | 24.6494 | 261.6565 | 107.0455
1.2511 | 214.0875 | 166.45 | 225.9125 | 24.6205 | 261.5937 | 107.0437
1.2511 | 214.0875 | 166.511 | 225.8515 | 24.6205 | 261.5327 | 107.0437
1.2511 | 214.0875 | 166.511 | 225.8515 | 24.6205 | 261.5327 | 107.0437
1.2525 | 214.3652 | 166.45 | 226.0051 | 24.6143 | 261.7326 | 107.1826
1.2511 | 214.0875 | 166.389 | 225.9735 | 24.6205 | 261.6547 | 107.0437
1.2511 | 214.0875 | 166.511 | 225.8515 | 24.6205 | 261.5327 | 107.0437
1.2525 | 214.0839 | 166.389 | 225.9723 | 24.5918 | 261.6529 | 107.0419
1.2525 | 214.3652 | 166.511 | 225.9441 | 24.6143 | 261.6716 | 107.1826
1.2525 | 214.3652 | 166.328 | 226.1271 | 24.6143 | 261.8546 | 107.1826
1.2525 | 214.3652 | 166.511 | 225.9441 | 24.6143 | 261.6716 | 107.1826
1.2525 | 214.3652 | 166.572 | 225.8831 | 24.6143 | 261.6106 | 107.1826
1.254 | 214.3616 | 166.572 | 225.8819 | 24.5856 | 261.6088 | 107.1808
1.254 | 214.3616 | 166.511 | 225.9429 | 24.5856 | 261.6698 | 107.1808
1.254 | 214.3616 | 166.572 | 225.8819 | 24.5856 | 261.6088 | 107.1808
1.254 | 214.3616 | 166.389 | 226.0649 | 24.5856 | 261.7918 | 107.1808
1.254 | 214.3616 | 166.694 | 225.7599 | 24.5856 | 261.4868 | 107.1808
1.254 | 214.3616 | 166.633 | 225.8209 | 24.5856 | 261.5478 | 107.1808
1.2554 | 214.358 | 166.267 | 226.1857 | 24.5569 | 261.912 | 107.179
1.2554 | 214.358 | 166.511 | 225.9417 | 24.5569 | 261.668 | 107.179
1.2554 | 214.358 | 166.45 | 226.0027 | 24.5569 | 261.729 | 107.179
1.2554 | 214.6394 | 166.572 | 225.9745 | 24.5793 | 261.7477 | 107.3197
1.2554 | 214.6394 | 166.45 | 226.0965 | 24.5793 | 261.8697 | 107.3197
1.2554 | 214.6394 | 166.572 | 225.9745 | 24.5793 | 261.7477 | 107.3197
1.2554 | 214.6394 | 166.694 | 225.8525 | 24.5793 | 261.6257 | 107.3197
1.2569 | 214.6356 | 166.511 | 226.0342 | 24.5493 | 261.8068 | 107.3178
1.2569 | 214.6356 | 166.328 | 226.2172 | 24.5493 | 261.9898 | 107.3178
1.2569 | 214.6356 | 166.633 | 225.9122 | 24.5493 | 261.6848 | 107.3178
1.2569 | 214.6356 | 166.511 | 226.0342 | 24.5493 | 261.8068 | 107.3178
1.2569 | 214.6356 | 166.511 | 226.0342 | 24.5493 | 261.8068 | 107.3178
1.2569 | 214.6356 | 166.694 | 225.8512 | 24.5493 | 261.6238 | 107.3178
1.2584 | 214.6319 | 166.572 | 225.972 | 24.5208 | 261.744 | 107.316
1.2584 | 214.6319 | 166.572 | 225.972 | 24.5208 | 261.744 | 107.316
1.2584 | 214.6319 | 166.572 | 225.972 | 24.5208 | 261.744 | 107.316
1.2584 | 214.6319 | 166.572 | 225.972 | 24.5208 | 261.744 | 107.316
1.2584 | 214.6319 | 166.389 | 226.155 | 24.5208 | 261.927 | 107.316
1.2584 | 214.6319 | 166.389 | 226.155 | 24.5208 | 261.927 | 107.316
1.2598 | 214.6283 | 166.511 | 226.0318 | 24.4923 | 261.8032 | 107.3142
1.2598 | 214.6283 | 166.511 | 226.0318 | 24.4923 | 261.8032 | 107.3142
1.2598 | 214.6283 | 166.572 | 225.9708 | 24.4923 | 261.7422 | 107.3142
1.2598 | 214.9097 | 166.633 | 226.0036 | 24.5147 | 261.8218 | 107.4548
1.2613 | 214.906 | 166.694 | 225.9413 | 24.4862 | 261.759 | 107.453
1.2613 | 214.906 | 166.694 | 225.9413 | 24.4862 | 261.759 | 107.453
1.2613 | 214.906 | 166.694 | 225.9413 | 24.4862 | 261.759 | 107.453
1.2613 | 214.906 | 166.694 | 225.9413 | 24.4862 | 261.759 | 107.453
1.2613 | 214.906 | 166.755 | 225.8803 | 24.4862 | 261.698 | 107.453
1.2613 | 214.906 | 166.755 | 225.8803 | 24.4862 | 261.698 | 107.453
1.2613 | 214.906 | 166.572 | 226.0633 | 24.4862 | 261.881 | 107.453
1.2627 | 214.9024 | 166.633 | 226.0011 | 24.4579 | 261.8182 | 107.4512
1.2627 | 214.9024 | 166.755 | 225.8791 | 24.4579 | 261.6962 | 107.4512
1.2627 | 214.9024 | 166.755 | 225.8791 | 24.4579 | 261.6962 | 107.4512
1.2627 | 214.9024 | 166.755 | 225.8791 | 24.4579 | 261.6962 | 107.4512
1.2627 | 214.9024 | 166.572 | 226.0621 | 24.4579 | 261.8792 | 107.4512
1.2642 | 215.18 | 166.816 | 225.9107 | 24.4504 | 261.774 | 107.59
1.2642 | 214.8986 | 166.816 | 225.8169 | 24.4282 | 261.6333 | 107.4493
1.2627 | 215.1838 | 166.816 | 225.9119 | 24.4802 | 261.7759 | 107.5919
1.2642 | 215.18 | 166.816 | 225.9107 | 24.4504 | 261.774 | 107.59
1.2642 | 215.18 | 166.816 | 225.9107 | 24.4504 | 261.774 | 107.59
1.2642 | 215.18 | 166.633 | 226.0937 | 24.4504 | 261.957 | 107.59
1.2642 | 215.18 | 166.816 | 225.9107 | 24.4504 | 261.774 | 107.59
1.2657 | 215.1763 | 166.755 | 225.9704 | 24.4222 | 261.8332 | 107.5882
1.2657 | 215.1763 | 166.755 | 225.9704 | 24.4222 | 261.8332 | 107.5882
1.2657 | 215.1763 | 166.877 | 225.8484 | 24.4222 | 261.7112 | 107.5882
1.2657 | 215.1763 | 166.877 | 225.8484 | 24.4222 | 261.7112 | 107.5882
1.2657 | 215.1763 | 166.572 | 226.1534 | 24.4222 | 262.0162 | 107.5882
1.2657 | 215.1763 | 166.694 | 226.0314 | 24.4222 | 261.8942 | 107.5882
1.2657 | 215.1763 | 166.694 | 226.0314 | 24.4222 | 261.8942 | 107.5882
1.2671 | 215.4796 | 166.877 | 225.9495 | 24.4182 | 261.8628 | 107.7398
1.2671 | 215.1727 | 166.694 | 226.0302 | 24.394 | 261.8923 | 107.5863
1.2671 | 215.4796 | 166.755 | 226.0715 | 24.4182 | 261.9848 | 107.7398
1.2671 | 215.4796 | 166.755 | 226.0715 | 24.4182 | 261.9848 | 107.7398
1.2671 | 215.4796 | 166.938 | 225.8885 | 24.4182 | 261.8018 | 107.7398
1.2671 | 215.4796 | 166.755 | 226.0715 | 24.4182 | 261.9848 | 107.7398
1.2671 | 215.4796 | 166.816 | 226.0105 | 24.4182 | 261.9238 | 107.7398
1.2686 | 215.476 | 166.694 | 226.1313 | 24.3901 | 262.044 | 107.738
1.2686 | 215.476 | 166.572 | 226.2533 | 24.3901 | 262.166 | 107.738
1.2686 | 215.476 | 166.694 | 226.1313 | 24.3901 | 262.044 | 107.738
1.2686 | 215.476 | 166.938 | 225.8873 | 24.3901 | 261.8 | 107.738
1.2686 | 215.476 | 166.938 | 225.8873 | 24.3901 | 261.8 | 107.738
1.27 | 215.4723 | 166.755 | 226.0691 | 24.362 | 261.9812 | 107.7362
1.27 | 215.4723 | 166.755 | 226.0691 | 24.362 | 261.9812 | 107.7362
1.27 | 215.4723 | 166.816 | 226.0081 | 24.362 | 261.9202 | 107.7362
1.27 | 215.7537 | 166.694 | 226.2239 | 24.3841 | 262.1828 | 107.8768
1.27 | 215.4723 | 166.877 | 225.9471 | 24.362 | 261.8592 | 107.7362
1.27 | 215.7537 | 166.877 | 226.0409 | 24.3841 | 261.9998 | 107.8768
1.27 | 215.4723 | 166.877 | 225.9471 | 24.362 | 261.8592 | 107.7362
1.27 | 215.7537 | 166.938 | 225.9799 | 24.3841 | 261.9388 | 107.8768
1.2716 | 215.7498 | 166.938 | 225.9786 | 24.3547 | 261.9369 | 107.8749
1.2716 | 215.7498 | 166.694 | 226.2226 | 24.3547 | 262.1809 | 107.8749
1.2716 | 215.7498 | 166.816 | 226.1006 | 24.3547 | 262.0589 | 107.8749
1.2716 | 215.7498 | 167.06 | 225.8566 | 24.3547 | 261.8149 | 107.8749
1.2716 | 215.7498 | 166.938 | 225.9786 | 24.3547 | 261.9369 | 107.8749
1.273 | 216.0275 | 166.938 | 226.0712 | 24.3488 | 262.0758 | 108.0138
1.273 | 215.7462 | 166.999 | 225.9164 | 24.3267 | 261.8741 | 107.8731
1.273 | 216.0275 | 166.999 | 226.0102 | 24.3488 | 262.0148 | 108.0138
1.273 | 216.0275 | 166.999 | 226.0102 | 24.3488 | 262.0148 | 108.0138
1.2744 | 216.0239 | 166.816 | 226.192 | 24.3208 | 262.1959 | 108.0119
1.273 | 216.0275 | 167.06 | 225.9492 | 24.3488 | 261.9538 | 108.0138
1.2744 | 216.0239 | 167.06 | 225.948 | 24.3208 | 261.9519 | 108.0119
1.2744 | 216.0239 | 166.877 | 226.131 | 24.3208 | 262.1349 | 108.0119
1.2744 | 216.0239 | 166.999 | 226.009 | 24.3208 | 262.0129 | 108.0119
1.2744 | 216.0239 | 166.816 | 226.192 | 24.3208 | 262.1959 | 108.0119
1.2744 | 216.0239 | 166.877 | 226.131 | 24.3208 | 262.1349 | 108.0119
1.2744 | 216.0239 | 166.938 | 226.07 | 24.3208 | 262.0739 | 108.0119
1.2759 | 216.0202 | 167.06 | 225.9467 | 24.293 | 261.9501 | 108.0101
1.2759 | 216.0202 | 166.877 | 226.1297 | 24.293 | 262.1331 | 108.0101
1.2759 | 216.3016 | 166.877 | 226.2235 | 24.315 | 262.2738 | 108.1508
1.2773 | 216.0166 | 166.938 | 226.0675 | 24.2651 | 262.0703 | 108.0083
1.2773 | 216.0166 | 166.999 | 226.0065 | 24.2651 | 262.0093 | 108.0083
1.2773 | 216.0166 | 166.755 | 226.2505 | 24.2651 | 262.2533 | 108.0083
1.2773 | 216.0166 | 166.938 | 226.0675 | 24.2651 | 262.0703 | 108.0083
1.2773 | 216.0166 | 166.938 | 226.0675 | 24.2651 | 262.0703 | 108.0083
1.2773 | 216.0166 | 167.121 | 225.8845 | 24.2651 | 261.8873 | 108.0083
1.2773 | 216.2979 | 166.877 | 226.2223 | 24.2872 | 262.2719 | 108.1489
1.2773 | 216.2979 | 167.121 | 225.9783 | 24.2872 | 262.0279 | 108.1489
1.2789 | 216.2941 | 167.121 | 225.977 | 24.258 | 262.026 | 108.147
1.2789 | 216.2941 | 166.938 | 226.16 | 24.258 | 262.209 | 108.147
1.2789 | 216.2941 | 167.06 | 226.038 | 24.258 | 262.087 | 108.147
1.2789 | 216.2941 | 166.938 | 226.16 | 24.258 | 262.209 | 108.147
1.2789 | 216.2941 | 167.121 | 225.977 | 24.258 | 262.026 | 108.147
1.2789 | 216.2941 | 166.999 | 226.099 | 24.258 | 262.148 | 108.147
1.2789 | 216.5754 | 167.06 | 226.1318 | 24.28 | 262.2277 | 108.2877
1.2803 | 216.5717 | 166.999 | 226.1916 | 24.2523 | 262.2869 | 108.2859
1.2789 | 216.2941 | 167.06 | 226.038 | 24.258 | 262.087 | 108.147
1.2803 | 216.2904 | 167.182 | 225.9148 | 24.2303 | 261.9632 | 108.1452
1.2803 | 216.5717 | 167.121 | 226.0696 | 24.2523 | 262.1649 | 108.2859
1.2818 | 216.5681 | 167.121 | 226.0684 | 24.2246 | 262.163 | 108.284
1.2818 | 216.5681 | 167.121 | 226.0684 | 24.2246 | 262.163 | 108.284
1.2847 | 216.5607 | 167.06 | 226.1269 | 24.1694 | 262.2204 | 108.2804
1.2847 | 216.842 | 167.06 | 226.2207 | 24.1913 | 262.361 | 108.421
1.2818 | 216.5681 | 167.182 | 226.0074 | 24.2246 | 262.102 | 108.284
1.2847 | 216.5607 | 167.121 | 226.0659 | 24.1694 | 262.1594 | 108.2804
1.2847 | 216.5607 | 167.182 | 226.0049 | 24.1694 | 262.0984 | 108.2804
1.2847 | 216.5607 | 167.243 | 225.9439 | 24.1694 | 262.0374 | 108.2804
1.2847 | 216.5607 | 167.243 | 225.9439 | 24.1694 | 262.0374 | 108.2804
1.2847 | 216.5607 | 166.999 | 226.1879 | 24.1694 | 262.2814 | 108.2804
1.2847 | 216.5607 | 167.182 | 226.0049 | 24.1694 | 262.0984 | 108.2804
1.2861 | 216.8384 | 167.06 | 226.2195 | 24.1638 | 262.3592 | 108.4192
1.2861 | 216.8384 | 167.06 | 226.2195 | 24.1638 | 262.3592 | 108.4192
1.2861 | 216.8384 | 167.243 | 226.0365 | 24.1638 | 262.1762 | 108.4192
1.2876 | 216.8345 | 166.999 | 226.2792 | 24.135 | 262.4183 | 108.4173
1.2876 | 216.8345 | 167.121 | 226.1572 | 24.135 | 262.2963 | 108.4173
1.2876 | 216.8345 | 166.999 | 226.2792 | 24.135 | 262.4183 | 108.4173
1.2876 | 217.1158 | 167.182 | 226.1899 | 24.1568 | 262.3759 | 108.5579
1.2876 | 216.8345 | 167.426 | 225.8522 | 24.135 | 261.9913 | 108.4173
1.2876 | 217.1158 | 167.304 | 226.0679 | 24.1568 | 262.2539 | 108.5579
1.2891 | 217.1122 | 167.243 | 226.1277 | 24.1294 | 262.3131 | 108.5561
1.2891 | 217.1122 | 167.365 | 226.0057 | 24.1294 | 262.1911 | 108.5561
1.2891 | 217.1122 | 167.426 | 225.9447 | 24.1294 | 262.1301 | 108.5561
1.2891 | 217.1122 | 167.182 | 226.1887 | 24.1294 | 262.3741 | 108.5561
1.2891 | 217.1122 | 167.304 | 226.0667 | 24.1294 | 262.2521 | 108.5561
1.2905 | 217.1085 | 167.304 | 226.0655 | 24.1021 | 262.2502 | 108.5542
1.2905 | 217.1085 | 167.304 | 226.0655 | 24.1021 | 262.2502 | 108.5542
1.2905 | 217.1085 | 167.182 | 226.1875 | 24.1021 | 262.3722 | 108.5542
1.2905 | 217.1085 | 167.182 | 226.1875 | 24.1021 | 262.3722 | 108.5542
1.2905 | 217.1085 | 167.182 | 226.1875 | 24.1021 | 262.3722 | 108.5542
1.292 | 217.1048 | 167.304 | 226.0643 | 24.0748 | 262.2484 | 108.5524
1.292 | 217.1048 | 167.547 | 225.8213 | 24.0748 | 262.0054 | 108.5524
1.292 | 217.3861 | 167.182 | 226.28 | 24.0966 | 262.5111 | 108.6931
1.292 | 217.1048 | 167.365 | 226.0033 | 24.0748 | 262.1874 | 108.5524
1.292 | 217.3861 | 167.121 | 226.341 | 24.0966 | 262.5721 | 108.6931
1.2934 | 217.3824 | 167.365 | 226.0958 | 24.0693 | 262.3262 | 108.6912
1.2934 | 217.1012 | 167.365 | 226.0021 | 24.0476 | 262.1856 | 108.5506
1.2934 | 217.3824 | 167.182 | 226.2788 | 24.0693 | 262.5092 | 108.6912
1.2949 | 217.3786 | 167.426 | 226.0335 | 24.0408 | 262.2633 | 108.6893
1.2949 | 217.6854 | 167.487 | 226.0748 | 24.0644 | 262.3557 | 108.8427
1.2949 | 217.3786 | 167.304 | 226.1555 | 24.0408 | 262.3853 | 108.6893
1.2964 | 217.3749 | 167.365 | 226.0933 | 24.0136 | 262.3225 | 108.6875
1.2964 | 217.3749 | 167.304 | 226.1543 | 24.0136 | 262.3835 | 108.6875
1.2964 | 217.6818 | 167.609 | 225.9516 | 24.0373 | 262.2319 | 108.8409
1.2964 | 217.3749 | 167.426 | 226.0323 | 24.0136 | 262.2615 | 108.6875
1.2978 | 217.6781 | 167.609 | 225.9504 | 24.0102 | 262.23 | 108.839
1.2978 | 217.6781 | 167.426 | 226.1334 | 24.0102 | 262.413 | 108.839
1.2978 | 217.6781 | 167.426 | 226.1334 | 24.0102 | 262.413 | 108.839
1.2978 | 217.6781 | 167.243 | 226.3164 | 24.0102 | 262.596 | 108.839
1.2978 | 217.3713 | 167.426 | 226.0311 | 23.9866 | 262.2596 | 108.6856
1.2978 | 217.6781 | 167.121 | 226.4384 | 24.0102 | 262.718 | 108.839
1.2993 | 217.6744 | 167.304 | 226.2541 | 23.9832 | 262.5332 | 108.8372
1.2993 | 217.6744 | 167.304 | 226.2541 | 23.9832 | 262.5332 | 108.8372
1.2993 | 217.6744 | 167.243 | 226.3151 | 23.9832 | 262.5942 | 108.8372
1.2993 | 217.6744 | 167.243 | 226.3151 | 23.9832 | 262.5942 | 108.8372
1.2993 | 217.6744 | 167.182 | 226.3761 | 23.9832 | 262.6552 | 108.8372
1.3007 | 217.6707 | 167.243 | 226.3139 | 23.9562 | 262.5924 | 108.8354
1.3007 | 217.6707 | 167.547 | 226.0099 | 23.9562 | 262.2884 | 108.8354
1.3007 | 217.6707 | 167.304 | 226.2529 | 23.9562 | 262.5314 | 108.8354
1.3007 | 217.952 | 167.365 | 226.2857 | 23.9778 | 262.611 | 108.976
1.3007 | 217.952 | 167.365 | 226.2857 | 23.9778 | 262.611 | 108.976
1.3022 | 217.9481 | 167.304 | 226.3454 | 23.9495 | 262.6701 | 108.9741
1.3022 | 217.9481 | 167.304 | 226.3454 | 23.9495 | 262.6701 | 108.9741
1.3022 | 217.9481 | 167.426 | 226.2234 | 23.9495 | 262.5481 | 108.9741
1.3022 | 217.9481 | 167.365 | 226.2844 | 23.9495 | 262.6091 | 108.9741
1.3022 | 217.9481 | 167.547 | 226.1024 | 23.9495 | 262.4271 | 108.9741
1.3037 | 217.9444 | 167.487 | 226.1611 | 23.9227 | 262.4852 | 108.9722
1.3022 | 217.6669 | 167.609 | 225.9466 | 23.9279 | 262.2244 | 108.8334
1.3037 | 217.9444 | 167.487 | 226.1611 | 23.9227 | 262.4852 | 108.9722
1.3037 | 217.6632 | 167.73 | 225.8244 | 23.9011 | 262.1016 | 108.8316
1.3051 | 217.9408 | 167.547 | 226.0999 | 23.8958 | 262.4234 | 108.9704
1.3037 | 217.9444 | 167.669 | 225.9791 | 23.9227 | 262.3032 | 108.9722
1.3051 | 217.9408 | 167.791 | 225.8559 | 23.8958 | 262.1794 | 108.9704
1.3051 | 217.9408 | 167.609 | 226.0379 | 23.8958 | 262.3614 | 108.9704
1.3051 | 217.9408 | 167.609 | 226.0379 | 23.8958 | 262.3614 | 108.9704
1.3051 | 217.9408 | 167.73 | 225.9169 | 23.8958 | 262.2404 | 108.9704
1.3066 | 217.9371 | 167.791 | 225.8547 | 23.8691 | 262.1775 | 108.9685
1.3066 | 217.9371 | 167.669 | 225.9767 | 23.8691 | 262.2995 | 108.9685
1.3066 | 217.9371 | 167.73 | 225.9157 | 23.8691 | 262.2385 | 108.9685
1.3066 | 217.9371 | 167.73 | 225.9157 | 23.8691 | 262.2385 | 108.9685
1.3066 | 217.9371 | 167.547 | 226.0987 | 23.8691 | 262.4215 | 108.9685
1.3066 | 217.9371 | 167.791 | 225.8547 | 23.8691 | 262.1775 | 108.9685
1.308 | 217.9334 | 167.791 | 225.8535 | 23.8424 | 262.1757 | 108.9667
1.308 | 217.9334 | 167.791 | 225.8535 | 23.8424 | 262.1757 | 108.9667
1.308 | 218.2146 | 167.669 | 226.0692 | 23.8639 | 262.4383 | 109.1073
1.308 | 218.2146 | 167.73 | 226.0082 | 23.8639 | 262.3773 | 109.1073
1.3096 | 218.2108 | 167.547 | 226.1899 | 23.8359 | 262.5584 | 109.1054
1.3096 | 218.2108 | 167.73 | 226.0069 | 23.8359 | 262.3754 | 109.1054
1.3096 | 218.2108 | 167.669 | 226.0679 | 23.8359 | 262.4364 | 109.1054
1.311 | 218.2071 | 167.669 | 226.0667 | 23.8093 | 262.4345 | 109.1035
1.311 | 218.2071 | 167.852 | 225.8837 | 23.8093 | 262.2515 | 109.1035
1.311 | 218.2071 | 167.547 | 226.1887 | 23.8093 | 262.5565 | 109.1035
1.3124 | 218.4846 | 167.852 | 225.9762 | 23.8042 | 262.3903 | 109.2423
1.311 | 218.4883 | 167.669 | 226.1604 | 23.8307 | 262.5752 | 109.2442
1.3124 | 218.4846 | 167.547 | 226.2812 | 23.8042 | 262.6953 | 109.2423
1.3124 | 218.4846 | 167.609 | 226.2192 | 23.8042 | 262.6333 | 109.2423
1.3139 | 218.4809 | 167.852 | 225.975 | 23.7777 | 262.3885 | 109.2405
1.3139 | 218.4809 | 167.669 | 226.158 | 23.7777 | 262.5715 | 109.2405
1.3139 | 218.4809 | 167.669 | 226.158 | 23.7777 | 262.5715 | 109.2405
1.3139 | 218.4809 | 167.73 | 226.097 | 23.7777 | 262.5105 | 109.2405
1.3153 | 218.4773 | 167.669 | 226.1568 | 23.7512 | 262.5696 | 109.2386
1.3153 | 218.7585 | 167.791 | 226.1285 | 23.7726 | 262.5882 | 109.3792
1.3153 | 218.7585 | 167.974 | 225.9455 | 23.7726 | 262.4052 | 109.3792
1.3169 | 218.7546 | 167.852 | 226.0662 | 23.7449 | 262.5253 | 109.3773
1.3153 | 218.7585 | 167.73 | 226.1895 | 23.7726 | 262.6492 | 109.3792
1.3169 | 218.7546 | 167.791 | 226.1272 | 23.7449 | 262.5863 | 109.3773
1.3169 | 218.7546 | 167.852 | 226.0662 | 23.7449 | 262.5253 | 109.3773
1.3169 | 218.7546 | 167.73 | 226.1882 | 23.7449 | 262.6473 | 109.3773
1.3169 | 218.7546 | 167.73 | 226.1882 | 23.7449 | 262.6473 | 109.3773
1.3169 | 218.7546 | 167.73 | 226.1882 | 23.7449 | 262.6473 | 109.3773
1.3169 | 218.7546 | 167.791 | 226.1272 | 23.7449 | 262.5863 | 109.3773
1.3169 | 218.7546 | 167.669 | 226.2492 | 23.7449 | 262.7083 | 109.3773
1.3169 | 218.7546 | 167.609 | 226.3092 | 23.7449 | 262.7683 | 109.3773
1.3183 | 218.7509 | 167.609 | 226.308 | 23.7185 | 262.7665 | 109.3755
1.3183 | 218.7509 | 167.669 | 226.248 | 23.7185 | 262.7065 | 109.3755
1.3183 | 218.7509 | 167.669 | 226.248 | 23.7185 | 262.7065 | 109.3755
1.3183 | 219.3133 | 167.669 | 226.4354 | 23.7612 | 262.9877 | 109.6567
1.3183 | 218.7509 | 167.73 | 226.187 | 23.7185 | 262.6455 | 109.3755
1.3183 | 219.3133 | 167.73 | 226.3744 | 23.7612 | 262.9267 | 109.6567
1.3198 | 219.3096 | 167.609 | 226.4942 | 23.7348 | 263.0458 | 109.6548
1.3198 | 219.3096 | 167.73 | 226.3732 | 23.7348 | 262.9248 | 109.6548
1.3198 | 219.3096 | 167.913 | 226.1902 | 23.7348 | 262.7418 | 109.6548
1.3198 | 219.3096 | 167.852 | 226.2512 | 23.7348 | 262.8028 | 109.6548
1.3212 | 219.3059 | 167.73 | 226.372 | 23.7086 | 262.923 | 109.653
1.3212 | 219.3059 | 167.609 | 226.493 | 23.7086 | 263.044 | 109.653
1.3212 | 219.3059 | 167.791 | 226.311 | 23.7086 | 262.862 | 109.653
1.3212 | 219.3059 | 167.73 | 226.372 | 23.7086 | 262.923 | 109.653
1.3212 | 219.3059 | 167.852 | 226.25 | 23.7086 | 262.801 | 109.653
1.3212 | 219.3059 | 167.913 | 226.189 | 23.7086 | 262.74 | 109.653
1.3212 | 219.3059 | 167.852 | 226.25 | 23.7086 | 262.801 | 109.653
1.3212 | 219.3059 | 167.73 | 226.372 | 23.7086 | 262.923 | 109.653
1.3227 | 219.3022 | 167.913 | 226.1877 | 23.6823 | 262.7381 | 109.6511
1.3227 | 219.3022 | 167.974 | 226.1267 | 23.6823 | 262.6771 | 109.6511
1.3227 | 219.3022 | 167.669 | 226.4317 | 23.6823 | 262.9821 | 109.6511
1.3241 | 219.5797 | 167.852 | 226.3412 | 23.6774 | 262.9378 | 109.7898
1.3241 | 219.5797 | 167.791 | 226.4022 | 23.6774 | 262.9988 | 109.7898
1.3241 | 219.2985 | 167.791 | 226.3085 | 23.6562 | 262.8583 | 109.6493
1.3241 | 219.5797 | 167.547 | 226.6462 | 23.6774 | 263.2428 | 109.7898
1.3241 | 219.5797 | 167.791 | 226.4022 | 23.6774 | 262.9988 | 109.7898
1.3241 | 219.2985 | 167.669 | 226.4305 | 23.6562 | 262.9803 | 109.6493
1.3256 | 219.5758 | 167.791 | 226.4009 | 23.65 | 262.9969 | 109.7879
1.3256 | 219.5758 | 167.791 | 226.4009 | 23.65 | 262.9969 | 109.7879
1.3256 | 219.5758 | 167.73 | 226.4619 | 23.65 | 263.0579 | 109.7879
1.3256 | 219.5758 | 167.487 | 226.7049 | 23.65 | 263.3009 | 109.7879
1.3256 | 219.5758 | 167.669 | 226.5229 | 23.65 | 263.1189 | 109.7879
1.3271 | 219.5721 | 167.609 | 226.5817 | 23.6239 | 263.1771 | 109.7861
1.3271 | 219.5721 | 167.73 | 226.4607 | 23.6239 | 263.0561 | 109.7861
1.3271 | 219.5721 | 167.852 | 226.3387 | 23.6239 | 262.9341 | 109.7861
1.3271 | 219.8533 | 167.73 | 226.5544 | 23.6451 | 263.1966 | 109.9266
1.3271 | 219.8533 | 167.73 | 226.5544 | 23.6451 | 263.1966 | 109.9266
1.3271 | 219.8533 | 167.791 | 226.4934 | 23.6451 | 263.1356 | 109.9266
1.3285 | 219.8496 | 167.609 | 226.6742 | 23.619 | 263.3158 | 109.9248
1.3285 | 219.8496 | 167.852 | 226.4312 | 23.619 | 263.0728 | 109.9248
1.3285 | 219.8496 | 167.852 | 226.4312 | 23.619 | 263.0728 | 109.9248
1.3285 | 219.8496 | 167.73 | 226.5532 | 23.619 | 263.1948 | 109.9248
1.3285 | 219.8496 | 167.547 | 226.7362 | 23.619 | 263.3778 | 109.9248
1.3285 | 219.8496 | 167.852 | 226.4312 | 23.619 | 263.0728 | 109.9248
1.3285 | 219.8496 | 167.609 | 226.6742 | 23.619 | 263.3158 | 109.9248
1.33 | 219.8459 | 167.73 | 226.552 | 23.593 | 263.1929 | 109.9229
1.33 | 219.8459 | 167.73 | 226.552 | 23.593 | 263.1929 | 109.9229
1.33 | 219.8459 | 167.913 | 226.369 | 23.593 | 263.0099 | 109.9229
1.33 | 219.8459 | 167.974 | 226.308 | 23.593 | 262.9489 | 109.9229
1.3314 | 219.8422 | 167.791 | 226.4897 | 23.5671 | 263.1301 | 109.9211
1.33 | 219.8459 | 167.852 | 226.43 | 23.593 | 263.0709 | 109.9229
1.3314 | 219.8422 | 168.096 | 226.1847 | 23.5671 | 262.8251 | 109.9211
1.3314 | 220.1489 | 167.974 | 226.409 | 23.5901 | 263.1004 | 110.0744
1.3314 | 220.1489 | 167.852 | 226.531 | 23.5901 | 263.2224 | 110.0744
1.3314 | 219.8422 | 167.669 | 226.6117 | 23.5671 | 263.2521 | 109.9211
1.3314 | 219.8422 | 167.73 | 226.5507 | 23.5671 | 263.1911 | 109.9211
1.3329 | 220.145 | 167.974 | 226.4077 | 23.5629 | 263.0985 | 110.0725
1.3329 | 220.145 | 167.913 | 226.4687 | 23.5629 | 263.1595 | 110.0725
1.3329 | 220.145 | 167.974 | 226.4077 | 23.5629 | 263.0985 | 110.0725
1.3329 | 220.145 | 167.852 | 226.5297 | 23.5629 | 263.2205 | 110.0725
1.3329 | 220.145 | 168.035 | 226.3467 | 23.5629 | 263.0375 | 110.0725
1.3329 | 220.145 | 167.913 | 226.4687 | 23.5629 | 263.1595 | 110.0725
1.3344 | 220.1413 | 167.974 | 226.4064 | 23.5371 | 263.0966 | 110.0706
1.3344 | 220.1413 | 168.035 | 226.3454 | 23.5371 | 263.0356 | 110.0706
1.3344 | 220.1413 | 168.035 | 226.3454 | 23.5371 | 263.0356 | 110.0706
1.3344 | 220.1413 | 167.791 | 226.5894 | 23.5371 | 263.2796 | 110.0706
1.3344 | 220.1413 | 167.913 | 226.4674 | 23.5371 | 263.1576 | 110.0706
1.3344 | 220.4224 | 167.913 | 226.5611 | 23.5582 | 263.2982 | 110.2112
1.3358 | 220.1376 | 167.852 | 226.5272 | 23.5113 | 263.2168 | 110.0688
1.3358 | 220.4187 | 167.913 | 226.5599 | 23.5324 | 263.2964 | 110.2094
1.3358 | 220.1376 | 167.791 | 226.5882 | 23.5113 | 263.2778 | 110.0688
1.3358 | 220.1376 | 167.913 | 226.4662 | 23.5113 | 263.1558 | 110.0688
1.3373 | 220.415 | 167.852 | 226.6197 | 23.5066 | 263.3555 | 110.2075
1.3373 | 220.415 | 167.73 | 226.7417 | 23.5066 | 263.4775 | 110.2075
1.3373 | 220.415 | 167.791 | 226.6807 | 23.5066 | 263.4165 | 110.2075
1.3373 | 220.415 | 167.913 | 226.5587 | 23.5066 | 263.2945 | 110.2075
1.3373 | 220.415 | 167.913 | 226.5587 | 23.5066 | 263.2945 | 110.2075
1.3373 | 220.415 | 167.974 | 226.4977 | 23.5066 | 263.2335 | 110.2075
1.3387 | 220.4113 | 167.974 | 226.4964 | 23.4809 | 263.2316 | 110.2056
1.3373 | 220.1339 | 168.096 | 226.282 | 23.4856 | 262.9709 | 110.0669
1.3387 | 220.4113 | 167.913 | 226.5574 | 23.4809 | 263.2926 | 110.2056
1.3387 | 220.6924 | 167.791 | 226.7731 | 23.5019 | 263.5552 | 110.3462
1.3387 | 220.4113 | 167.852 | 226.6184 | 23.4809 | 263.3536 | 110.2056
1.3387 | 220.4113 | 167.791 | 226.6794 | 23.4809 | 263.4146 | 110.2056
1.3387 | 220.4113 | 167.852 | 226.6184 | 23.4809 | 263.3536 | 110.2056
1.3402 | 220.4074 | 167.974 | 226.4951 | 23.454 | 263.2297 | 110.2037
1.3387 | 220.4113 | 168.035 | 226.4354 | 23.4809 | 263.1706 | 110.2056
1.3402 | 220.4074 | 167.974 | 226.4951 | 23.454 | 263.2297 | 110.2037
1.3402 | 220.6885 | 168.157 | 226.4058 | 23.475 | 263.1873 | 110.3443
1.3402 | 220.6885 | 168.035 | 226.5278 | 23.475 | 263.3093 | 110.3443
1.3402 | 220.6885 | 168.279 | 226.2838 | 23.475 | 263.0653 | 110.3443
1.3402 | 220.6885 | 168.096 | 226.4668 | 23.475 | 263.2483 | 110.3443
1.3417 | 220.6848 | 167.974 | 226.5876 | 23.4494 | 263.3684 | 110.3424
1.3417 | 220.6848 | 167.913 | 226.6486 | 23.4494 | 263.4294 | 110.3424
1.3417 | 220.6848 | 167.974 | 226.5876 | 23.4494 | 263.3684 | 110.3424
1.3417 | 220.6848 | 168.035 | 226.5266 | 23.4494 | 263.3074 | 110.3424
1.3417 | 220.6848 | 168.218 | 226.3436 | 23.4494 | 263.1244 | 110.3424
1.3417 | 220.6848 | 168.035 | 226.5266 | 23.4494 | 263.3074 | 110.3424
1.3431 | 220.6811 | 168.096 | 226.4644 | 23.4238 | 263.2445 | 110.3405
1.3431 | 220.6811 | 168.218 | 226.3424 | 23.4238 | 263.1225 | 110.3405
1.3431 | 220.6811 | 168.279 | 226.2814 | 23.4238 | 263.0615 | 110.3405
1.3431 | 220.6811 | 168.035 | 226.5254 | 23.4238 | 263.3055 | 110.3405
1.3431 | 220.6811 | 167.974 | 226.5864 | 23.4238 | 263.3665 | 110.3405
1.3431 | 220.6811 | 167.913 | 226.6474 | 23.4238 | 263.4275 | 110.3405
1.3431 | 220.9622 | 168.157 | 226.4971 | 23.4448 | 263.3241 | 110.4811
1.3431 | 220.9622 | 167.791 | 226.8631 | 23.4448 | 263.6901 | 110.4811
1.3431 | 220.9622 | 167.974 | 226.6801 | 23.4448 | 263.5071 | 110.4811
1.3446 | 220.9585 | 167.913 | 226.7398 | 23.4192 | 263.5662 | 110.4792
1.3446 | 220.9585 | 167.974 | 226.6788 | 23.4192 | 263.5052 | 110.4792
1.3446 | 220.9585 | 168.035 | 226.6178 | 23.4192 | 263.4442 | 110.4792
1.3446 | 220.9585 | 168.096 | 226.5568 | 23.4192 | 263.3832 | 110.4792
1.346 | 220.9548 | 168.157 | 226.4946 | 23.3938 | 263.3204 | 110.4774
1.346 | 220.9548 | 168.096 | 226.5556 | 23.3938 | 263.3814 | 110.4774
1.346 | 220.9548 | 168.279 | 226.3726 | 23.3938 | 263.1984 | 110.4774
1.346 | 220.9548 | 168.035 | 226.6166 | 23.3938 | 263.4424 | 110.4774
1.346 | 221.2359 | 168.096 | 226.6493 | 23.4147 | 263.5219 | 110.6179
1.346 | 220.9548 | 168.279 | 226.3726 | 23.3938 | 263.1984 | 110.4774
1.346 | 221.2359 | 168.035 | 226.7103 | 23.4147 | 263.5829 | 110.6179
1.3475 | 221.232 | 168.096 | 226.648 | 23.388 | 263.52 | 110.616
1.3475 | 221.232 | 167.913 | 226.831 | 23.388 | 263.703 | 110.616
1.3475 | 221.232 | 167.974 | 226.77 | 23.388 | 263.642 | 110.616
1.3475 | 221.232 | 168.157 | 226.587 | 23.388 | 263.459 | 110.616
1.3475 | 221.232 | 167.974 | 226.77 | 23.388 | 263.642 | 110.616
1.3475 | 221.232 | 168.218 | 226.526 | 23.388 | 263.398 | 110.616
1.349 | 221.2283 | 167.852 | 226.8908 | 23.3626 | 263.7621 | 110.6141
1.3475 | 221.232 | 168.157 | 226.587 | 23.388 | 263.459 | 110.616
1.349 | 221.5094 | 168.035 | 226.8015 | 23.3834 | 263.7197 | 110.7547
1.349 | 221.5094 | 168.035 | 226.8015 | 23.3834 | 263.7197 | 110.7547
1.349 | 221.5094 | 168.035 | 226.8015 | 23.3834 | 263.7197 | 110.7547
1.3504 | 221.5056 | 168.157 | 226.6782 | 23.3581 | 263.5958 | 110.7528
1.3504 | 221.5056 | 168.157 | 226.6782 | 23.3581 | 263.5958 | 110.7528
1.3504 | 221.5056 | 168.218 | 226.6172 | 23.3581 | 263.5348 | 110.7528
1.3504 | 221.5056 | 168.218 | 226.6172 | 23.3581 | 263.5348 | 110.7528
1.3504 | 221.5056 | 168.279 | 226.5562 | 23.3581 | 263.4738 | 110.7528
1.3504 | 221.5056 | 168.157 | 226.6782 | 23.3581 | 263.5958 | 110.7528
1.3504 | 221.5056 | 168.218 | 226.6172 | 23.3581 | 263.5348 | 110.7528
1.3519 | 221.5019 | 168.34 | 226.494 | 23.3328 | 263.411 | 110.751
1.3519 | 221.5019 | 168.279 | 226.555 | 23.3328 | 263.472 | 110.751
1.3519 | 221.783 | 168.279 | 226.6487 | 23.3536 | 263.6125 | 110.8915
1.3519 | 221.783 | 168.401 | 226.5267 | 23.3536 | 263.4905 | 110.8915
1.3519 | 221.783 | 168.279 | 226.6487 | 23.3536 | 263.6125 | 110.8915
1.3533 | 221.7793 | 168.279 | 226.6474 | 23.3283 | 263.6106 | 110.8896
1.3533 | 221.7793 | 168.462 | 226.4644 | 23.3283 | 263.4276 | 110.8896
1.3533 | 221.7793 | 168.218 | 226.7084 | 23.3283 | 263.6716 | 110.8896
1.3533 | 221.7793 | 168.279 | 226.6474 | 23.3283 | 263.6106 | 110.8896
1.3533 | 221.7793 | 168.279 | 226.6474 | 23.3283 | 263.6106 | 110.8896
1.3533 | 221.7793 | 168.462 | 226.4644 | 23.3283 | 263.4276 | 110.8896
1.3533 | 221.7793 | 168.279 | 226.6474 | 23.3283 | 263.6106 | 110.8896
1.3533 | 221.7793 | 168.34 | 226.5864 | 23.3283 | 263.5496 | 110.8896
1.3549 | 221.7753 | 168.462 | 226.4631 | 23.3019 | 263.4257 | 110.8877
1.3549 | 222.0564 | 168.523 | 226.4958 | 23.3226 | 263.5052 | 111.0282
1.3549 | 221.7753 | 168.401 | 226.5241 | 23.3019 | 263.4867 | 110.8877
1.3549 | 221.7753 | 168.34 | 226.5851 | 23.3019 | 263.5477 | 110.8877
1.3549 | 221.7753 | 168.279 | 226.6461 | 23.3019 | 263.6087 | 110.8877
1.3563 | 222.0527 | 168.34 | 226.6776 | 23.2975 | 263.6864 | 111.0264
1.3563 | 222.0527 | 168.279 | 226.7386 | 23.2975 | 263.7474 | 111.0264
1.3563 | 222.0527 | 168.584 | 226.4336 | 23.2975 | 263.4424 | 111.0264
1.3563 | 222.0527 | 168.218 | 226.7996 | 23.2975 | 263.8084 | 111.0264
1.3563 | 222.0527 | 168.462 | 226.5556 | 23.2975 | 263.5644 | 111.0264
1.3578 | 222.049 | 168.401 | 226.6153 | 23.2723 | 263.6235 | 111.0245
1.3578 | 222.049 | 168.462 | 226.5543 | 23.2723 | 263.5625 | 111.0245
1.3578 | 222.049 | 168.401 | 226.6153 | 23.2723 | 263.6235 | 111.0245
1.3578 | 222.049 | 168.401 | 226.6153 | 23.2723 | 263.6235 | 111.0245
1.3578 | 222.049 | 168.462 | 226.5543 | 23.2723 | 263.5625 | 111.0245
1.3578 | 222.049 | 168.584 | 226.4323 | 23.2723 | 263.4405 | 111.0245
1.3578 | 222.049 | 168.645 | 226.3713 | 23.2723 | 263.3795 | 111.0245
1.3578 | 222.049 | 168.462 | 226.5543 | 23.2723 | 263.5625 | 111.0245
1.3592 | 222.0452 | 168.523 | 226.4921 | 23.2473 | 263.4996 | 111.0226
1.3592 | 222.3519 | 168.462 | 226.6553 | 23.2698 | 263.7139 | 111.1759
1.3592 | 222.0452 | 168.584 | 226.4311 | 23.2473 | 263.4386 | 111.0226
1.3592 | 222.0452 | 168.401 | 226.6141 | 23.2473 | 263.6216 | 111.0226
1.3607 | 222.0415 | 168.523 | 226.4908 | 23.2223 | 263.4977 | 111.0207
1.3607 | 222.3481 | 168.645 | 226.471 | 23.2448 | 263.5291 | 111.1741
1.3607 | 222.3481 | 168.462 | 226.654 | 23.2448 | 263.7121 | 111.1741
1.3607 | 222.0415 | 168.523 | 226.4908 | 23.2223 | 263.4977 | 111.0207
1.3607 | 222.3481 | 168.34 | 226.776 | 23.2448 | 263.8341 | 111.1741
1.3622 | 222.0376 | 168.645 | 226.3675 | 23.1961 | 263.3738 | 111.0188
1.3607 | 222.3481 | 168.401 | 226.715 | 23.2448 | 263.7731 | 111.1741
1.3607 | 222.3481 | 168.462 | 226.654 | 23.2448 | 263.7121 | 111.1741
1.3622 | 222.3442 | 168.401 | 226.7137 | 23.2186 | 263.7711 | 111.1721
1.3622 | 222.3442 | 168.462 | 226.6527 | 23.2186 | 263.7101 | 111.1721
1.3622 | 222.3442 | 168.462 | 226.6527 | 23.2186 | 263.7101 | 111.1721
1.3622 | 222.3442 | 168.584 | 226.5307 | 23.2186 | 263.5881 | 111.1721
1.3636 | 222.3404 | 168.645 | 226.4685 | 23.1937 | 263.5252 | 111.1702
1.3636 | 222.3404 | 168.34 | 226.7735 | 23.1937 | 263.8302 | 111.1702
1.3636 | 222.3404 | 168.462 | 226.6515 | 23.1937 | 263.7082 | 111.1702
1.3636 | 222.3404 | 168.523 | 226.5905 | 23.1937 | 263.6472 | 111.1702
1.3636 | 222.3404 | 168.401 | 226.7125 | 23.1937 | 263.7692 | 111.1702
1.3636 | 222.3404 | 168.401 | 226.7125 | 23.1937 | 263.7692 | 111.1702
1.3636 | 222.3404 | 168.523 | 226.5905 | 23.1937 | 263.6472 | 111.1702
1.3636 | 222.3404 | 168.34 | 226.7735 | 23.1937 | 263.8302 | 111.1702
1.3636 | 222.3404 | 168.645 | 226.4685 | 23.1937 | 263.5252 | 111.1702
1.3651 | 222.6178 | 168.401 | 226.8049 | 23.1894 | 263.9079 | 111.3089
1.3651 | 222.3367 | 168.401 | 226.7112 | 23.1688 | 263.7673 | 111.1683
1.3651 | 222.6178 | 168.523 | 226.6829 | 23.1894 | 263.7859 | 111.3089
1.3651 | 222.3367 | 168.523 | 226.5892 | 23.1688 | 263.6453 | 111.1683
1.3651 | 222.6178 | 168.706 | 226.4999 | 23.1894 | 263.6029 | 111.3089
1.3665 | 222.333 | 168.706 | 226.405 | 23.144 | 263.4605 | 111.1665
1.3651 | 222.3367 | 168.584 | 226.5282 | 23.1688 | 263.5843 | 111.1683
1.3665 | 222.614 | 168.523 | 226.6817 | 23.1645 | 263.784 | 111.307
1.3665 | 222.333 | 168.462 | 226.649 | 23.144 | 263.7045 | 111.1665
1.3665 | 222.614 | 168.584 | 226.6207 | 23.1645 | 263.723 | 111.307
1.3665 | 222.614 | 168.584 | 226.6207 | 23.1645 | 263.723 | 111.307
1.368 | 222.6103 | 168.645 | 226.5584 | 23.1398 | 263.6601 | 111.3051
1.368 | 222.6103 | 168.462 | 226.7414 | 23.1398 | 263.8431 | 111.3051
1.368 | 222.6103 | 168.401 | 226.8024 | 23.1398 | 263.9041 | 111.3051
1.368 | 222.6103 | 168.462 | 226.7414 | 23.1398 | 263.8431 | 111.3051
1.368 | 222.8913 | 168.401 | 226.8961 | 23.1603 | 264.0447 | 111.4457
1.368 | 222.6103 | 168.462 | 226.7414 | 23.1398 | 263.8431 | 111.3051
1.3694 | 222.8876 | 168.645 | 226.6509 | 23.1355 | 263.7988 | 111.4438
1.3694 | 222.8876 | 168.523 | 226.7729 | 23.1355 | 263.9208 | 111.4438
1.3694 | 222.8876 | 168.523 | 226.7729 | 23.1355 | 263.9208 | 111.4438
1.3694 | 222.8876 | 168.584 | 226.7119 | 23.1355 | 263.8598 | 111.4438
1.3694 | 222.8876 | 168.706 | 226.5899 | 23.1355 | 263.7378 | 111.4438
1.3694 | 222.8876 | 168.645 | 226.6509 | 23.1355 | 263.7988 | 111.4438
1.3709 | 222.8836 | 168.645 | 226.6495 | 23.1096 | 263.7968 | 111.4418
1.3709 | 222.8836 | 168.766 | 226.5285 | 23.1096 | 263.6758 | 111.4418
1.3709 | 222.8836 | 168.766 | 226.5285 | 23.1096 | 263.6758 | 111.4418
1.3709 | 222.8836 | 168.584 | 226.7105 | 23.1096 | 263.8578 | 111.4418
1.3709 | 222.8836 | 168.584 | 226.7105 | 23.1096 | 263.8578 | 111.4418
1.3724 | 223.1609 | 168.523 | 226.864 | 23.1054 | 264.0575 | 111.5805
1.3724 | 223.1609 | 168.523 | 226.864 | 23.1054 | 264.0575 | 111.5805
1.3724 | 222.8799 | 168.706 | 226.5873 | 23.085 | 263.7339 | 111.4399
1.3724 | 222.8799 | 168.523 | 226.7703 | 23.085 | 263.9169 | 111.4399
1.3724 | 222.8799 | 168.584 | 226.7093 | 23.085 | 263.8559 | 111.4399
1.3724 | 223.1609 | 168.523 | 226.864 | 23.1054 | 264.0575 | 111.5805
1.3738 | 223.1572 | 168.584 | 226.8017 | 23.0808 | 263.9946 | 111.5786
1.3738 | 223.1572 | 168.34 | 227.0457 | 23.0808 | 264.2386 | 111.5786
1.3738 | 223.1572 | 168.523 | 226.8627 | 23.0808 | 264.0556 | 111.5786
1.3738 | 223.1572 | 168.523 | 226.8627 | 23.0808 | 264.0556 | 111.5786
1.3753 | 223.1534 | 168.645 | 226.7395 | 23.0562 | 263.9317 | 111.5767
1.3753 | 223.1534 | 168.401 | 226.9835 | 23.0562 | 264.1757 | 111.5767
1.3753 | 223.1534 | 168.279 | 227.1055 | 23.0562 | 264.2977 | 111.5767
1.3753 | 223.4345 | 168.584 | 226.8942 | 23.0767 | 264.1332 | 111.7172
1.3767 | 223.4307 | 168.401 | 227.0759 | 23.0521 | 264.3143 | 111.7153
1.3767 | 223.4307 | 168.584 | 226.8929 | 23.0521 | 264.1313 | 111.7153
1.3767 | 223.4307 | 168.645 | 226.8319 | 23.0521 | 264.0703 | 111.7153
1.3782 | 223.4267 | 168.706 | 226.7696 | 23.0264 | 264.0074 | 111.7134
1.3782 | 223.4267 | 168.766 | 226.7096 | 23.0264 | 263.9474 | 111.7134
1.3782 | 223.4267 | 168.645 | 226.8306 | 23.0264 | 264.0684 | 111.7134
1.3782 | 223.4267 | 168.645 | 226.8306 | 23.0264 | 264.0684 | 111.7134
1.3782 | 223.4267 | 168.949 | 226.5266 | 23.0264 | 263.7644 | 111.7134
1.3797 | 223.704 | 168.766 | 226.802 | 23.0224 | 264.086 | 111.852
1.3797 | 223.704 | 168.766 | 226.802 | 23.0224 | 264.086 | 111.852
1.3797 | 223.704 | 168.706 | 226.862 | 23.0224 | 264.146 | 111.852
1.3797 | 223.423 | 168.828 | 226.6463 | 23.002 | 263.8835 | 111.7115
1.3797 | 223.704 | 168.888 | 226.68 | 23.0224 | 263.964 | 111.852
1.3797 | 223.423 | 168.766 | 226.7083 | 23.002 | 263.9455 | 111.7115
1.3811 | 223.7002 | 168.645 | 226.9217 | 22.998 | 264.2051 | 111.8501
1.3811 | 223.7002 | 168.828 | 226.7387 | 22.998 | 264.0221 | 111.8501
1.3811 | 223.7002 | 168.888 | 226.6787 | 22.998 | 263.9621 | 111.8501
1.3811 | 223.7002 | 168.828 | 226.7387 | 22.998 | 264.0221 | 111.8501
1.3826 | 223.6965 | 168.766 | 226.7995 | 22.9736 | 264.0822 | 111.8482
1.3826 | 223.6965 | 168.766 | 226.7995 | 22.9736 | 264.0822 | 111.8482
1.3826 | 223.6965 | 168.706 | 226.8595 | 22.9736 | 264.1422 | 111.8482
1.3826 | 223.6965 | 168.766 | 226.7995 | 22.9736 | 264.0822 | 111.8482
1.3826 | 223.6965 | 168.888 | 226.6775 | 22.9736 | 263.9602 | 111.8482
1.3826 | 223.6965 | 168.706 | 226.8595 | 22.9736 | 264.1422 | 111.8482
1.384 | 223.6927 | 168.828 | 226.7362 | 22.9493 | 264.0184 | 111.8464
1.384 | 223.6927 | 168.888 | 226.6762 | 22.9493 | 263.9584 | 111.8464
1.384 | 223.9737 | 168.766 | 226.8919 | 22.9696 | 264.2209 | 111.9869
1.384 | 223.9737 | 168.888 | 226.7699 | 22.9696 | 264.0989 | 111.9869
1.3855 | 223.9698 | 169.01 | 226.6466 | 22.9441 | 263.9749 | 111.9849
1.3855 | 223.9698 | 168.888 | 226.7686 | 22.9441 | 264.0969 | 111.9849
1.3855 | 223.9698 | 168.828 | 226.8286 | 22.9441 | 264.1569 | 111.9849
1.3855 | 223.9698 | 168.949 | 226.7076 | 22.9441 | 264.0359 | 111.9849
1.3855 | 223.9698 | 169.071 | 226.5856 | 22.9441 | 263.9139 | 111.9849
1.3855 | 223.9698 | 168.706 | 226.9506 | 22.9441 | 264.2789 | 111.9849
1.387 | 223.966 | 168.766 | 226.8893 | 22.9199 | 264.217 | 111.983
1.387 | 223.966 | 168.949 | 226.7063 | 22.9199 | 264.034 | 111.983
1.387 | 223.966 | 168.645 | 227.0103 | 22.9199 | 264.338 | 111.983
1.387 | 223.966 | 168.706 | 226.9493 | 22.9199 | 264.277 | 111.983
1.387 | 223.966 | 168.888 | 226.7673 | 22.9199 | 264.095 | 111.983
1.387 | 223.966 | 168.888 | 226.7673 | 22.9199 | 264.095 | 111.983
1.387 | 223.966 | 168.706 | 226.9493 | 22.9199 | 264.277 | 111.983
1.387 | 224.247 | 168.888 | 226.861 | 22.9402 | 264.2355 | 112.1235
1.3884 | 223.9622 | 168.828 | 226.8261 | 22.8958 | 264.1531 | 111.9811
1.3884 | 224.2432 | 168.888 | 226.8597 | 22.916 | 264.2336 | 112.1216
1.3884 | 224.2432 | 168.888 | 226.8597 | 22.916 | 264.2336 | 112.1216
1.3884 | 224.2432 | 168.828 | 226.9197 | 22.916 | 264.2936 | 112.1216
1.3884 | 224.2432 | 168.949 | 226.7987 | 22.916 | 264.1726 | 112.1216
1.3884 | 224.2432 | 168.888 | 226.8597 | 22.916 | 264.2336 | 112.1216
1.3899 | 224.2395 | 169.01 | 226.7365 | 22.8919 | 264.1097 | 112.1197
1.3899 | 224.2395 | 168.888 | 226.8585 | 22.8919 | 264.2317 | 112.1197
1.3913 | 224.2357 | 168.828 | 226.9172 | 22.8678 | 264.2898 | 112.1178
1.3913 | 224.2357 | 168.828 | 226.9172 | 22.8678 | 264.2898 | 112.1178
1.3913 | 224.2357 | 168.949 | 226.7962 | 22.8678 | 264.1688 | 112.1178
1.3913 | 224.2357 | 169.01 | 226.7352 | 22.8678 | 264.1078 | 112.1178
1.3913 | 224.2357 | 168.888 | 226.8572 | 22.8678 | 264.2298 | 112.1178
1.3929 | 224.2317 | 169.071 | 226.6729 | 22.8425 | 264.0449 | 112.1159
1.3929 | 224.2317 | 168.706 | 227.0379 | 22.8425 | 264.4099 | 112.1159
1.3929 | 224.5383 | 169.01 | 226.8361 | 22.8645 | 264.2591 | 112.2691
1.3929 | 224.5383 | 168.949 | 226.8971 | 22.8645 | 264.3201 | 112.2691
1.3929 | 224.5383 | 168.828 | 227.0181 | 22.8645 | 264.4411 | 112.2691
1.3929 | 224.5383 | 169.01 | 226.8361 | 22.8645 | 264.2591 | 112.2691
1.3943 | 224.5345 | 168.949 | 226.8958 | 22.8405 | 264.3182 | 112.2672
1.3943 | 224.5345 | 168.888 | 226.9568 | 22.8405 | 264.3792 | 112.2672
1.3943 | 224.5345 | 168.888 | 226.9568 | 22.8405 | 264.3792 | 112.2672
1.3943 | 224.5345 | 168.828 | 227.0168 | 22.8405 | 264.4392 | 112.2672
1.3943 | 224.5345 | 169.01 | 226.8348 | 22.8405 | 264.2572 | 112.2672
1.3958 | 224.5307 | 168.949 | 226.8946 | 22.8166 | 264.3164 | 112.2654
1.3958 | 224.5307 | 168.888 | 226.9556 | 22.8166 | 264.3774 | 112.2654
1.3958 | 224.5307 | 168.888 | 226.9556 | 22.8166 | 264.3774 | 112.2654
1.3958 | 224.5307 | 169.071 | 226.7726 | 22.8166 | 264.1944 | 112.2654
1.3958 | 224.5307 | 169.071 | 226.7726 | 22.8166 | 264.1944 | 112.2654
1.3972 | 225.0889 | 168.888 | 227.1416 | 22.8329 | 264.6564 | 112.5444
1.3972 | 224.5269 | 169.01 | 226.8323 | 22.7927 | 264.2535 | 112.2635
1.3972 | 225.0889 | 169.01 | 227.0196 | 22.8329 | 264.5344 | 112.5444
1.3972 | 225.0889 | 169.132 | 226.8976 | 22.8329 | 264.4124 | 112.5444
1.3972 | 224.5269 | 168.949 | 226.8933 | 22.7927 | 264.3145 | 112.2635
1.3972 | 224.5269 | 169.071 | 226.7713 | 22.7927 | 264.1925 | 112.2635
1.3986 | 225.0851 | 168.949 | 227.0794 | 22.809 | 264.5935 | 112.5425
1.3972 | 225.0889 | 168.949 | 227.0806 | 22.8329 | 264.5954 | 112.5444
1.3986 | 225.0851 | 168.949 | 227.0794 | 22.809 | 264.5935 | 112.5425
1.3986 | 225.0851 | 168.888 | 227.1404 | 22.809 | 264.6545 | 112.5425
1.3986 | 225.0851 | 169.193 | 226.8354 | 22.809 | 264.3495 | 112.5425
1.4002 | 225.0811 | 169.071 | 226.956 | 22.7839 | 264.4696 | 112.5406
1.4002 | 225.0811 | 169.132 | 226.895 | 22.7839 | 264.4086 | 112.5406
1.4002 | 225.0811 | 169.193 | 226.834 | 22.7839 | 264.3476 | 112.5406
1.4002 | 225.3621 | 169.193 | 226.9277 | 22.804 | 264.488 | 112.681
1.4016 | 225.3583 | 169.01 | 227.1094 | 22.7802 | 264.6691 | 112.6791
1.4016 | 225.3583 | 169.132 | 226.9874 | 22.7802 | 264.5471 | 112.6791
1.4016 | 225.3583 | 169.132 | 226.9874 | 22.7802 | 264.5471 | 112.6791
1.4016 | 225.3583 | 169.376 | 226.7434 | 22.7802 | 264.3031 | 112.6791
1.4016 | 225.3583 | 169.132 | 226.9874 | 22.7802 | 264.5471 | 112.6791
1.4016 | 225.6393 | 169.315 | 226.8981 | 22.8002 | 264.5046 | 112.8196
1.4031 | 225.3545 | 169.132 | 226.9862 | 22.7564 | 264.5453 | 112.6773
1.4031 | 225.3545 | 169.132 | 226.9862 | 22.7564 | 264.5453 | 112.6773
1.4031 | 225.6355 | 169.132 | 227.0798 | 22.7764 | 264.6857 | 112.8177
1.4031 | 225.3545 | 169.071 | 227.0472 | 22.7564 | 264.6063 | 112.6773
1.4031 | 225.3545 | 169.193 | 226.9252 | 22.7564 | 264.4843 | 112.6773
1.4045 | 225.6317 | 169.01 | 227.2006 | 22.7527 | 264.8058 | 112.8158
1.4045 | 225.6317 | 169.193 | 227.0176 | 22.7527 | 264.6228 | 112.8158
1.4045 | 225.6317 | 169.254 | 226.9566 | 22.7527 | 264.5618 | 112.8158
1.4045 | 225.6317 | 169.132 | 227.0786 | 22.7527 | 264.6838 | 112.8158
1.4045 | 225.6317 | 169.132 | 227.0786 | 22.7527 | 264.6838 | 112.8158
1.406 | 225.6279 | 169.254 | 226.9553 | 22.729 | 264.5599 | 112.8139
1.406 | 225.6279 | 169.254 | 226.9553 | 22.729 | 264.5599 | 112.8139
1.406 | 225.6279 | 169.193 | 227.0163 | 22.729 | 264.6209 | 112.8139
1.406 | 225.6279 | 169.132 | 227.0773 | 22.729 | 264.6819 | 112.8139
1.406 | 225.6279 | 169.132 | 227.0773 | 22.729 | 264.6819 | 112.8139
1.406 | 225.6279 | 169.071 | 227.1383 | 22.729 | 264.7429 | 112.8139
1.4074 | 225.6241 | 169.437 | 226.771 | 22.7053 | 264.375 | 112.812
1.4074 | 225.6241 | 169.071 | 227.137 | 22.7053 | 264.741 | 112.812
1.4074 | 225.6241 | 169.193 | 227.015 | 22.7053 | 264.619 | 112.812
1.4074 | 225.6241 | 169.193 | 227.015 | 22.7053 | 264.619 | 112.812
1.4074 | 225.6241 | 169.132 | 227.076 | 22.7053 | 264.68 | 112.812
1.4074 | 225.905 | 169.071 | 227.2307 | 22.7253 | 264.8815 | 112.9525
1.4074 | 225.905 | 169.132 | 227.1697 | 22.7253 | 264.8205 | 112.9525
1.4089 | 225.901 | 169.071 | 227.2293 | 22.7005 | 264.8795 | 112.9505
1.4089 | 225.901 | 169.071 | 227.2293 | 22.7005 | 264.8795 | 112.9505
1.4089 | 225.901 | 169.254 | 227.0463 | 22.7005 | 264.6965 | 112.9505
1.4104 | 225.8972 | 169.315 | 226.9841 | 22.6769 | 264.6336 | 112.9486
1.4104 | 225.8972 | 169.437 | 226.8621 | 22.6769 | 264.5116 | 112.9486
1.4104 | 225.8972 | 169.254 | 227.0451 | 22.6769 | 264.6946 | 112.9486
1.4104 | 225.8972 | 169.376 | 226.9231 | 22.6769 | 264.5726 | 112.9486
1.4118 | 226.1744 | 169.376 | 227.0155 | 22.6733 | 264.7112 | 113.0872
1.4118 | 226.1744 | 169.437 | 226.9545 | 22.6733 | 264.6502 | 113.0872
1.4118 | 226.1744 | 169.315 | 227.0765 | 22.6733 | 264.7722 | 113.0872
1.4118 | 226.1744 | 169.315 | 227.0765 | 22.6733 | 264.7722 | 113.0872
1.4118 | 226.1744 | 169.254 | 227.1375 | 22.6733 | 264.8332 | 113.0872
1.4118 | 226.1744 | 169.254 | 227.1375 | 22.6733 | 264.8332 | 113.0872
1.4133 | 226.1706 | 169.315 | 227.0752 | 22.6498 | 264.7703 | 113.0853
1.4133 | 226.1706 | 169.315 | 227.0752 | 22.6498 | 264.7703 | 113.0853
1.4133 | 226.1706 | 169.376 | 227.0142 | 22.6498 | 264.7093 | 113.0853
1.4133 | 226.1706 | 169.254 | 227.1362 | 22.6498 | 264.8313 | 113.0853
1.4147 | 225.8858 | 169.254 | 227.0413 | 22.6065 | 264.6889 | 112.9429
1.4147 | 226.1668 | 169.376 | 227.0129 | 22.6264 | 264.7074 | 113.0834
1.4147 | 226.1668 | 169.437 | 226.9519 | 22.6264 | 264.6464 | 113.0834
1.4147 | 226.1668 | 169.376 | 227.0129 | 22.6264 | 264.7074 | 113.0834
1.4147 | 226.4477 | 169.376 | 227.1066 | 22.6462 | 264.8478 | 113.2238
1.4162 | 226.1628 | 169.315 | 227.0726 | 22.6018 | 264.7664 | 113.0814
1.4162 | 226.4437 | 169.254 | 227.2272 | 22.6216 | 264.9678 | 113.2218
1.4162 | 226.1628 | 169.376 | 227.0116 | 22.6018 | 264.7054 | 113.0814
1.4162 | 226.1628 | 169.254 | 227.1336 | 22.6018 | 264.8274 | 113.0814
1.4162 | 226.1628 | 169.315 | 227.0726 | 22.6018 | 264.7664 | 113.0814
1.4162 | 226.4437 | 169.498 | 226.9832 | 22.6216 | 264.7238 | 113.2218
1.4177 | 226.4399 | 169.437 | 227.043 | 22.5983 | 264.7829 | 113.2199
1.4177 | 226.4399 | 169.559 | 226.921 | 22.5983 | 264.6609 | 113.2199
1.4177 | 226.4399 | 169.559 | 226.921 | 22.5983 | 264.6609 | 113.2199
1.4177 | 226.4399 | 169.437 | 227.043 | 22.5983 | 264.7829 | 113.2199
1.4177 | 226.4399 | 169.498 | 226.982 | 22.5983 | 264.7219 | 113.2199
1.4206 | 226.4323 | 169.559 | 226.9184 | 22.5517 | 264.6571 | 113.2161
1.4177 | 226.4399 | 169.498 | 226.982 | 22.5983 | 264.7219 | 113.2199
1.4206 | 226.4323 | 169.498 | 226.9794 | 22.5517 | 264.7181 | 113.2161
1.4206 | 226.4323 | 169.681 | 226.7964 | 22.5517 | 264.5351 | 113.2161
1.4206 | 226.4323 | 169.498 | 226.9794 | 22.5517 | 264.7181 | 113.2161
1.4206 | 226.4323 | 169.498 | 226.9794 | 22.5517 | 264.7181 | 113.2161
1.422 | 226.4285 | 169.376 | 227.1002 | 22.5285 | 264.8382 | 113.2142
1.422 | 226.4285 | 169.437 | 227.0392 | 22.5285 | 264.7772 | 113.2142
1.422 | 226.4285 | 169.437 | 227.0392 | 22.5285 | 264.7772 | 113.2142
1.422 | 226.4285 | 169.376 | 227.1002 | 22.5285 | 264.8382 | 113.2142
1.422 | 226.7349 | 169.498 | 227.0803 | 22.55 | 264.8695 | 113.3675
1.422 | 226.7349 | 169.498 | 227.0803 | 22.55 | 264.8695 | 113.3675
1.422 | 226.4285 | 169.315 | 227.1612 | 22.5285 | 264.8992 | 113.2142
1.4235 | 226.7309 | 169.376 | 227.201 | 22.5256 | 264.9895 | 113.3655
1.4235 | 226.7309 | 169.559 | 227.018 | 22.5256 | 264.8065 | 113.3655
1.4235 | 226.7309 | 169.62 | 226.957 | 22.5256 | 264.7455 | 113.3655
1.4235 | 226.7309 | 169.315 | 227.262 | 22.5256 | 265.0505 | 113.3655
1.425 | 226.7271 | 169.376 | 227.1997 | 22.5025 | 264.9876 | 113.3636
1.425 | 226.7271 | 169.437 | 227.1387 | 22.5025 | 264.9266 | 113.3636
1.425 | 226.7271 | 169.681 | 226.8947 | 22.5025 | 264.6826 | 113.3636
1.425 | 226.7271 | 169.62 | 226.9557 | 22.5025 | 264.7436 | 113.3636
1.425 | 226.7271 | 169.315 | 227.2607 | 22.5025 | 265.0486 | 113.3636
1.425 | 226.7271 | 169.376 | 227.1997 | 22.5025 | 264.9876 | 113.3636
1.4264 | 226.7233 | 169.498 | 227.0764 | 22.4794 | 264.8636 | 113.3616
1.4264 | 226.7233 | 169.559 | 227.0154 | 22.4794 | 264.8026 | 113.3616
1.4264 | 226.7233 | 169.437 | 227.1374 | 22.4794 | 264.9246 | 113.3616
1.4264 | 226.7233 | 169.498 | 227.0764 | 22.4794 | 264.8636 | 113.3616
1.4264 | 227.0042 | 169.559 | 227.1091 | 22.4991 | 264.9431 | 113.5021
1.4264 | 226.7233 | 169.376 | 227.1984 | 22.4794 | 264.9856 | 113.3616
1.4279 | 226.7195 | 169.315 | 227.2582 | 22.4563 | 265.0447 | 113.3597
1.4279 | 226.7195 | 169.62 | 226.9532 | 22.4563 | 264.7397 | 113.3597
1.4279 | 227.0004 | 169.498 | 227.1688 | 22.476 | 265.0022 | 113.5002
1.4279 | 226.7195 | 169.559 | 227.0142 | 22.4563 | 264.8007 | 113.3597
1.4293 | 226.9966 | 169.62 | 227.0455 | 22.453 | 264.8783 | 113.4983
1.4293 | 226.7157 | 169.498 | 227.0739 | 22.4333 | 264.8598 | 113.3578
1.4293 | 226.9966 | 169.376 | 227.2895 | 22.453 | 265.1223 | 113.4983
1.4293 | 226.9966 | 169.498 | 227.1675 | 22.453 | 265.0003 | 113.4983
1.4293 | 226.9966 | 169.498 | 227.1675 | 22.453 | 265.0003 | 113.4983
1.4293 | 226.9966 | 169.437 | 227.2285 | 22.453 | 265.0613 | 113.4983
1.4309 | 226.9925 | 169.437 | 227.2272 | 22.4289 | 265.0593 | 113.4963
1.4309 | 226.9925 | 169.437 | 227.2272 | 22.4289 | 265.0593 | 113.4963
1.4309 | 226.9925 | 169.315 | 227.3492 | 22.4289 | 265.1813 | 113.4963
1.4309 | 226.9925 | 169.498 | 227.1662 | 22.4289 | 264.9983 | 113.4963
1.4309 | 226.9925 | 169.437 | 227.2272 | 22.4289 | 265.0593 | 113.4963
1.4323 | 226.9887 | 169.559 | 227.1039 | 22.4059 | 264.9354 | 113.4944
1.4323 | 226.9887 | 169.62 | 227.0429 | 22.4059 | 264.8744 | 113.4944
1.4323 | 226.9887 | 169.681 | 226.9819 | 22.4059 | 264.8134 | 113.4944
1.4323 | 226.9887 | 169.62 | 227.0429 | 22.4059 | 264.8744 | 113.4944
1.4323 | 226.9887 | 169.803 | 226.8599 | 22.4059 | 264.6914 | 113.4944
1.4323 | 226.9887 | 169.62 | 227.0429 | 22.4059 | 264.8744 | 113.4944
1.4323 | 226.9887 | 169.681 | 226.9819 | 22.4059 | 264.8134 | 113.4944
1.4338 | 226.9849 | 169.681 | 226.9806 | 22.383 | 264.8115 | 113.4925
1.4338 | 227.2658 | 169.62 | 227.1353 | 22.4026 | 265.0129 | 113.6329
1.4338 | 227.2658 | 169.803 | 226.9523 | 22.4026 | 264.8299 | 113.6329
1.4338 | 227.2658 | 169.742 | 227.0133 | 22.4026 | 264.8909 | 113.6329
1.4338 | 227.2658 | 169.62 | 227.1353 | 22.4026 | 265.0129 | 113.6329
1.4338 | 227.2658 | 169.498 | 227.2573 | 22.4026 | 265.1349 | 113.6329
1.4338 | 227.2658 | 169.62 | 227.1353 | 22.4026 | 265.0129 | 113.6329
1.4338 | 227.2658 | 169.498 | 227.2573 | 22.4026 | 265.1349 | 113.6329
1.4352 | 227.262 | 169.742 | 227.012 | 22.3798 | 264.889 | 113.631
1.4352 | 227.5428 | 169.559 | 227.2886 | 22.3993 | 265.2124 | 113.7714
1.4352 | 227.5428 | 169.498 | 227.3496 | 22.3993 | 265.2734 | 113.7714
1.4352 | 227.5428 | 169.925 | 226.9226 | 22.3993 | 264.8464 | 113.7714
1.4366 | 227.539 | 169.681 | 227.1653 | 22.3765 | 265.0885 | 113.7695
1.4366 | 227.539 | 169.559 | 227.2873 | 22.3765 | 265.2105 | 113.7695
1.4366 | 227.539 | 169.681 | 227.1653 | 22.3765 | 265.0885 | 113.7695
1.4366 | 227.539 | 169.437 | 227.4093 | 22.3765 | 265.3325 | 113.7695
1.4366 | 227.539 | 169.742 | 227.1043 | 22.3765 | 265.0275 | 113.7695
1.4382 | 227.535 | 169.742 | 227.103 | 22.3526 | 265.0255 | 113.7675
1.4382 | 227.535 | 169.742 | 227.103 | 22.3526 | 265.0255 | 113.7675
1.4382 | 227.535 | 169.62 | 228.225 | 22.3526 | 266.1475 | 113.7675
1.4382 | 227.535 | 169.498 | 227.347 | 22.3526 | 265.2695 | 113.7675
1.4396 | 227.5312 | 169.62 | 227.2237 | 22.3298 | 265.1456 | 113.7656
1.4396 | 227.5312 | 169.681 | 227.1627 | 22.3298 | 265.0846 | 113.7656
1.4396 | 227.812 | 169.559 | 227.3783 | 22.3493 | 265.347 | 113.906
1.4396 | 227.5312 | 169.62 | 227.2237 | 22.3298 | 265.1456 | 113.7656
1.4396 | 227.5312 | 169.742 | 227.1017 | 22.3298 | 265.0236 | 113.7656
1.4396 | 227.5312 | 169.62 | 227.2237 | 22.3298 | 265.1456 | 113.7656
1.4411 | 227.8082 | 169.559 | 227.3771 | 22.3266 | 265.3451 | 113.9041
1.4411 | 227.8082 | 169.681 | 227.2551 | 22.3266 | 265.2231 | 113.9041
1.4411 | 227.8082 | 169.498 | 227.4381 | 22.3266 | 265.4061 | 113.9041
1.4411 | 227.8082 | 169.681 | 227.2551 | 22.3266 | 265.2231 | 113.9041
1.4411 | 227.8082 | 169.559 | 227.3771 | 22.3266 | 265.3451 | 113.9041
1.4425 | 227.8044 | 169.62 | 227.3148 | 22.3039 | 265.2822 | 113.9022
1.4425 | 227.8044 | 169.681 | 227.2538 | 22.3039 | 265.2212 | 113.9022
1.4425 | 227.8044 | 169.803 | 227.1318 | 22.3039 | 265.0992 | 113.9022
1.4425 | 227.8044 | 169.742 | 227.1928 | 22.3039 | 265.1602 | 113.9022
1.4425 | 227.8044 | 169.742 | 227.1928 | 22.3039 | 265.1602 | 113.9022
1.444 | 228.0814 | 169.742 | 227.2851 | 22.3008 | 265.2987 | 114.0407
1.444 | 228.0814 | 169.742 | 227.2851 | 22.3008 | 265.2987 | 114.0407
1.444 | 228.0814 | 169.864 | 227.1631 | 22.3008 | 265.1767 | 114.0407
1.444 | 228.0814 | 169.925 | 227.1021 | 22.3008 | 265.1157 | 114.0407
1.444 | 228.0814 | 169.803 | 227.2241 | 22.3008 | 265.2377 | 114.0407
1.4455 | 228.0774 | 169.742 | 227.2838 | 22.277 | 265.2967 | 114.0387
1.4455 | 228.0774 | 169.742 | 227.2838 | 22.277 | 265.2967 | 114.0387
1.4455 | 228.0774 | 169.864 | 227.1618 | 22.277 | 265.1747 | 114.0387
1.4455 | 228.3582 | 169.986 | 227.1334 | 22.2965 | 265.1931 | 114.1791
1.4455 | 228.0774 | 169.864 | 227.1618 | 22.277 | 265.1747 | 114.0387
1.4455 | 228.0774 | 169.803 | 227.2228 | 22.277 | 265.2357 | 114.0387
1.4455 | 228.0774 | 169.925 | 227.1008 | 22.277 | 265.1137 | 114.0387
1.4469 | 228.0735 | 169.803 | 227.2215 | 22.2545 | 265.2338 | 114.0368
1.4469 | 228.0735 | 169.925 | 227.0995 | 22.2545 | 265.1118 | 114.0368
1.4469 | 228.0735 | 170.047 | 226.9775 | 22.2545 | 264.9898 | 114.0368
1.4469 | 228.0735 | 170.108 | 226.9165 | 22.2545 | 264.9288 | 114.0368
1.4469 | 228.3544 | 170.047 | 227.0711 | 22.2739 | 265.1302 | 114.1772
1.4469 | 228.3544 | 169.986 | 227.1321 | 22.2739 | 265.1912 | 114.1772
1.4469 | 228.3544 | 169.986 | 227.1321 | 22.2739 | 265.1912 | 114.1772
1.4484 | 228.3505 | 169.986 | 227.1308 | 22.2514 | 265.1893 | 114.1753
1.4484 | 228.3505 | 170.047 | 227.0698 | 22.2514 | 265.1283 | 114.1753
1.4484 | 228.3505 | 170.168 | 226.9488 | 22.2514 | 265.0073 | 114.1753
1.4484 | 228.3505 | 169.925 | 227.1918 | 22.2514 | 265.2503 | 114.1753
1.4484 | 228.3505 | 170.047 | 227.0698 | 22.2514 | 265.1283 | 114.1753
1.4498 | 228.3467 | 170.047 | 227.0686 | 22.2289 | 265.1263 | 114.1733
1.4498 | 228.3467 | 170.168 | 226.9476 | 22.2289 | 265.0053 | 114.1733
1.4498 | 228.3467 | 170.108 | 227.0076 | 22.2289 | 265.0653 | 114.1733
1.4498 | 228.3467 | 170.047 | 227.0686 | 22.2289 | 265.1263 | 114.1733
1.4498 | 228.3467 | 170.168 | 226.9476 | 22.2289 | 265.0053 | 114.1733
1.4498 | 228.3467 | 170.108 | 227.0076 | 22.2289 | 265.0653 | 114.1733
1.4498 | 228.3467 | 170.047 | 227.0686 | 22.2289 | 265.1263 | 114.1733
1.4513 | 228.3429 | 170.108 | 227.0063 | 22.2065 | 265.0634 | 114.1714
1.4513 | 228.3429 | 170.108 | 227.0063 | 22.2065 | 265.0634 | 114.1714
1.4513 | 228.3429 | 170.047 | 227.0673 | 22.2065 | 265.1244 | 114.1714
1.4513 | 228.3429 | 169.925 | 227.1893 | 22.2065 | 265.2464 | 114.1714
1.4513 | 228.3429 | 169.864 | 227.2503 | 22.2065 | 265.3074 | 114.1714
1.4527 | 228.339 | 169.986 | 227.127 | 22.1841 | 265.1835 | 114.1695
1.4513 | 228.3429 | 169.803 | 227.3113 | 22.2065 | 265.3684 | 114.1714
1.4527 | 228.339 | 169.803 | 227.31 | 22.1841 | 265.3665 | 114.1695
1.4527 | 228.6198 | 169.925 | 227.2816 | 22.2034 | 265.3849 | 114.3099
1.4542 | 228.6158 | 169.925 | 227.2803 | 22.1799 | 265.3829 | 114.3079
1.4542 | 228.6158 | 170.047 | 227.1583 | 22.1799 | 265.2609 | 114.3079
1.4542 | 228.6158 | 169.925 | 227.2803 | 22.1799 | 265.3829 | 114.3079
1.4542 | 228.6158 | 170.168 | 227.0373 | 22.1799 | 265.1399 | 114.3079
1.4542 | 228.6158 | 170.168 | 227.0373 | 22.1799 | 265.1399 | 114.3079
1.4542 | 228.6158 | 169.986 | 227.2193 | 22.1799 | 265.3219 | 114.3079
1.4542 | 228.6158 | 170.351 | 226.8543 | 22.1799 | 264.9569 | 114.3079
1.4557 | 228.612 | 169.986 | 227.218 | 22.1576 | 265.32 | 114.306
1.4557 | 228.612 | 170.168 | 227.036 | 22.1576 | 265.138 | 114.306
1.4557 | 228.612 | 170.29 | 226.914 | 22.1576 | 265.016 | 114.306
1.4557 | 228.612 | 170.412 | 226.792 | 22.1576 | 264.894 | 114.306
1.4557 | 228.612 | 170.047 | 227.157 | 22.1576 | 265.259 | 114.306
1.4571 | 228.6081 | 170.108 | 227.0947 | 22.1353 | 265.1961 | 114.3041
1.4571 | 228.6081 | 170.29 | 226.9127 | 22.1353 | 265.0141 | 114.3041
1.4571 | 228.8889 | 170.29 | 227.0063 | 22.1546 | 265.1545 | 114.4445
1.4571 | 228.8889 | 170.412 | 226.8843 | 22.1546 | 265.0325 | 114.4445
1.4571 | 228.8889 | 170.168 | 227.1283 | 22.1546 | 265.2765 | 114.4445
1.4571 | 228.8889 | 170.29 | 227.0063 | 22.1546 | 265.1545 | 114.4445
1.4571 | 228.8889 | 170.108 | 227.1883 | 22.1546 | 265.3365 | 114.4445
1.4586 | 228.8851 | 169.986 | 227.309 | 22.1323 | 265.4565 | 114.4425
1.4586 | 228.8851 | 170.351 | 226.944 | 22.1323 | 265.0915 | 114.4425
1.4586 | 228.8851 | 170.108 | 227.187 | 22.1323 | 265.3345 | 114.4425
1.4586 | 228.8851 | 169.986 | 227.309 | 22.1323 | 265.4565 | 114.4425
1.4586 | 228.8851 | 169.803 | 227.492 | 22.1323 | 265.6395 | 114.4425
1.4586 | 228.8851 | 170.047 | 227.248 | 22.1323 | 265.3955 | 114.4425
1.46 | 228.8812 | 170.108 | 227.1857 | 22.1101 | 265.3326 | 114.4406
1.46 | 228.8812 | 170.29 | 227.0037 | 22.1101 | 265.1506 | 114.4406
1.46 | 228.8812 | 170.108 | 227.1857 | 22.1101 | 265.3326 | 114.4406
1.46 | 228.8812 | 170.108 | 227.1857 | 22.1101 | 265.3326 | 114.4406
1.46 | 228.8812 | 170.108 | 227.1857 | 22.1101 | 265.3326 | 114.4406
1.46 | 228.8812 | 170.108 | 227.1857 | 22.1101 | 265.3326 | 114.4406
1.4615 | 228.8772 | 169.986 | 227.3064 | 22.0869 | 265.4526 | 114.4386
1.46 | 228.8812 | 170.108 | 227.1857 | 22.1101 | 265.3326 | 114.4406
1.4615 | 228.8772 | 170.108 | 227.1844 | 22.0869 | 265.3306 | 114.4386
1.4615 | 228.8772 | 170.047 | 227.2454 | 22.0869 | 265.3916 | 114.4386
1.4615 | 228.8772 | 170.047 | 227.2454 | 22.0869 | 265.3916 | 114.4386
1.4615 | 229.1835 | 170.108 | 227.2865 | 22.1078 | 265.4838 | 114.5918
1.463 | 229.1797 | 170.108 | 227.2852 | 22.0857 | 265.4818 | 114.5898
1.463 | 228.8734 | 169.986 | 227.3051 | 22.0647 | 265.4507 | 114.4367
1.463 | 229.1797 | 170.108 | 227.2852 | 22.0857 | 265.4818 | 114.5898
1.463 | 229.1797 | 170.168 | 227.2252 | 22.0857 | 265.4218 | 114.5898
1.463 | 229.1797 | 169.986 | 227.4072 | 22.0857 | 265.6038 | 114.5898
1.463 | 228.8734 | 170.29 | 227.0011 | 22.0647 | 265.1467 | 114.4367
1.4644 | 229.1758 | 170.29 | 227.1019 | 22.0636 | 265.2979 | 114.5879
1.4644 | 229.1758 | 170.047 | 227.3449 | 22.0636 | 265.5409 | 114.5879
1.4644 | 229.1758 | 169.925 | 227.4669 | 22.0636 | 265.6629 | 114.5879
1.4644 | 229.1758 | 169.803 | 227.5889 | 22.0636 | 265.7849 | 114.5879
1.4644 | 229.1758 | 170.29 | 227.1019 | 22.0636 | 265.2979 | 114.5879
1.4659 | 229.172 | 169.925 | 227.4657 | 22.0415 | 265.661 | 114.586
1.4659 | 229.4528 | 169.986 | 227.4983 | 22.0607 | 265.7404 | 114.7264
1.4659 | 229.4528 | 170.047 | 227.4373 | 22.0607 | 265.6794 | 114.7264
1.4659 | 229.4528 | 170.047 | 227.4373 | 22.0607 | 265.6794 | 114.7264
1.4673 | 229.4489 | 170.047 | 227.436 | 22.0387 | 265.6775 | 114.7245
1.4673 | 229.4489 | 170.108 | 227.375 | 22.0387 | 265.6165 | 114.7245
1.4673 | 229.4489 | 170.168 | 227.315 | 22.0387 | 265.5565 | 114.7245
1.4673 | 229.4489 | 170.412 | 227.071 | 22.0387 | 265.3125 | 114.7245
1.4673 | 229.4489 | 170.29 | 227.193 | 22.0387 | 265.4345 | 114.7245
1.4673 | 229.4489 | 170.168 | 227.315 | 22.0387 | 265.5565 | 114.7245
1.4673 | 229.4489 | 170.29 | 227.193 | 22.0387 | 265.4345 | 114.7245
1.4689 | 229.4449 | 170.108 | 227.3736 | 22.0156 | 265.6144 | 114.7224
1.4673 | 229.7297 | 170.351 | 227.2256 | 22.0578 | 265.5138 | 114.8648
1.4689 | 229.7256 | 170.108 | 227.4672 | 22.0347 | 265.7548 | 114.8628
1.4689 | 229.7256 | 170.29 | 227.2852 | 22.0347 | 265.5728 | 114.8628
1.4689 | 229.7256 | 170.351 | 227.2242 | 22.0347 | 265.5118 | 114.8628
1.4689 | 229.7256 | 170.29 | 227.2852 | 22.0347 | 265.5728 | 114.8628
1.4689 | 229.7256 | 170.412 | 227.1632 | 22.0347 | 265.4508 | 114.8628
1.4703 | 230.0025 | 170.412 | 227.2555 | 22.0318 | 265.5893 | 115.0013
1.4703 | 229.7218 | 170.168 | 227.4059 | 22.0127 | 265.6929 | 114.8609
1.4703 | 229.7218 | 170.351 | 227.2229 | 22.0127 | 265.5099 | 114.8609
1.4703 | 230.0025 | 170.412 | 227.2555 | 22.0318 | 265.5893 | 115.0013
1.4703 | 230.0025 | 170.351 | 227.3165 | 22.0318 | 265.6503 | 115.0013
1.4703 | 230.0025 | 170.412 | 227.2555 | 22.0318 | 265.5893 | 115.0013
1.4703 | 230.0025 | 170.168 | 227.4995 | 22.0318 | 265.8333 | 115.0013
1.4703 | 230.0025 | 170.108 | 227.5595 | 22.0318 | 265.8933 | 115.0013
1.4718 | 229.9987 | 170.047 | 227.6192 | 22.0099 | 265.9523 | 114.9993
1.4718 | 229.9987 | 169.986 | 227.6802 | 22.0099 | 266.0133 | 114.9993
1.4718 | 229.9987 | 170.168 | 227.4982 | 22.0099 | 265.8313 | 114.9993
1.4718 | 229.9987 | 170.29 | 227.3762 | 22.0099 | 265.7093 | 114.9993
1.4718 | 229.9987 | 170.29 | 227.3762 | 22.0099 | 265.7093 | 114.9993
1.4732 | 230.2756 | 170.412 | 227.3465 | 22.0071 | 265.7258 | 115.1378
1.4732 | 229.9948 | 170.351 | 227.3139 | 21.988 | 265.6464 | 114.9974
1.4732 | 230.2756 | 170.351 | 227.4075 | 22.0071 | 265.7868 | 115.1378
1.4732 | 230.2756 | 170.473 | 227.2855 | 22.0071 | 265.6648 | 115.1378
1.4732 | 230.2756 | 170.351 | 227.4075 | 22.0071 | 265.7868 | 115.1378
1.4732 | 230.2756 | 170.29 | 227.4685 | 22.0071 | 265.8478 | 115.1378
1.4732 | 230.2756 | 170.351 | 227.4075 | 22.0071 | 265.7868 | 115.1378
1.4746 | 230.2717 | 170.351 | 227.4062 | 21.9852 | 265.7849 | 115.1359
1.4746 | 230.2717 | 170.473 | 227.2842 | 21.9852 | 265.6629 | 115.1359
1.4746 | 230.2717 | 170.351 | 227.4062 | 21.9852 | 265.7849 | 115.1359
1.4746 | 230.2717 | 170.473 | 227.2842 | 21.9852 | 265.6629 | 115.1359
1.4746 | 230.2717 | 170.351 | 227.4062 | 21.9852 | 265.7849 | 115.1359
1.4746 | 230.2717 | 170.412 | 227.3452 | 21.9852 | 265.7239 | 115.1359
1.4762 | 230.2677 | 170.595 | 227.1609 | 21.9623 | 265.5388 | 115.1338
1.4762 | 230.2677 | 170.473 | 227.2829 | 21.9623 | 265.6608 | 115.1338
1.4762 | 230.2677 | 170.168 | 227.5879 | 21.9623 | 265.9658 | 115.1338
1.4762 | 230.2677 | 170.351 | 227.4049 | 21.9623 | 265.7828 | 115.1338
1.4762 | 230.8292 | 170.351 | 227.5921 | 22.0003 | 266.0636 | 115.4146
1.4762 | 230.2677 | 170.595 | 227.1609 | 21.9623 | 265.5388 | 115.1338
1.4762 | 230.2677 | 170.351 | 227.4049 | 21.9623 | 265.7828 | 115.1338
1.4776 | 230.2638 | 170.047 | 227.7076 | 21.9405 | 266.0849 | 115.1319
1.4776 | 230.2638 | 170.168 | 227.5866 | 21.9405 | 265.9639 | 115.1319
1.4776 | 230.2638 | 170.168 | 227.5866 | 21.9405 | 265.9639 | 115.1319
1.4776 | 230.2638 | 170.412 | 227.3426 | 21.9405 | 265.7199 | 115.1319
1.4776 | 230.2638 | 170.168 | 227.5866 | 21.9405 | 265.9639 | 115.1319
1.4791 | 230.8214 | 170.351 | 227.5895 | 21.9567 | 266.0597 | 115.4107
1.4791 | 230.8214 | 170.473 | 227.4675 | 21.9567 | 265.9377 | 115.4107
1.4791 | 230.8214 | 170.412 | 227.5285 | 21.9567 | 265.9987 | 115.4107
1.4791 | 230.8214 | 170.412 | 227.5285 | 21.9567 | 265.9987 | 115.4107
1.4805 | 230.8175 | 170.473 | 227.4662 | 21.935 | 265.9358 | 115.4088
1.4805 | 230.8175 | 170.534 | 227.4052 | 21.935 | 265.8748 | 115.4088
1.4805 | 230.8175 | 170.595 | 227.3442 | 21.935 | 265.8138 | 115.4088
1.4805 | 230.8175 | 170.412 | 227.5272 | 21.935 | 265.9968 | 115.4088
1.4805 | 230.8175 | 170.534 | 227.4052 | 21.935 | 265.8748 | 115.4088
1.4805 | 230.8175 | 170.595 | 227.3442 | 21.935 | 265.8138 | 115.4088
1.4805 | 230.8175 | 170.595 | 227.3442 | 21.935 | 265.8138 | 115.4088
1.482 | 230.8137 | 170.534 | 227.4039 | 21.9133 | 265.8728 | 115.4068
1.4805 | 230.8175 | 170.412 | 227.5272 | 21.935 | 265.9968 | 115.4088
1.482 | 230.8137 | 170.29 | 227.6479 | 21.9133 | 266.1168 | 115.4068
1.482 | 230.8137 | 170.656 | 227.2819 | 21.9133 | 265.7508 | 115.4068
1.482 | 230.8137 | 170.534 | 227.4039 | 21.9133 | 265.8728 | 115.4068
1.4835 | 230.8096 | 170.595 | 227.3415 | 21.8906 | 265.8098 | 115.4048
1.4835 | 231.0903 | 170.534 | 227.4961 | 21.9095 | 266.0112 | 115.5452
1.4835 | 231.0903 | 170.534 | 227.4961 | 21.9095 | 266.0112 | 115.5452
1.4835 | 231.0903 | 170.412 | 227.6181 | 21.9095 | 266.1332 | 115.5452
1.4835 | 231.0903 | 170.656 | 227.3741 | 21.9095 | 265.8892 | 115.5452
1.4849 | 230.8057 | 170.534 | 227.4012 | 21.869 | 265.8689 | 115.4029
1.4849 | 230.8057 | 170.595 | 227.3402 | 21.869 | 265.8079 | 115.4029
1.4849 | 231.0865 | 170.595 | 227.4338 | 21.8879 | 265.9482 | 115.5432
1.4849 | 231.0865 | 170.595 | 227.4338 | 21.8879 | 265.9482 | 115.5432
1.4849 | 231.0865 | 170.9 | 227.1288 | 21.8879 | 265.6432 | 115.5432
1.4849 | 231.0865 | 170.595 | 227.4338 | 21.8879 | 265.9482 | 115.5432
1.4849 | 231.0865 | 170.595 | 227.4338 | 21.8879 | 265.9482 | 115.5432
1.4849 | 231.0865 | 170.534 | 227.4948 | 21.8879 | 266.0092 | 115.5432
1.4864 | 231.0826 | 170.656 | 227.3715 | 21.8663 | 265.8853 | 115.5413
1.4864 | 231.0826 | 170.839 | 227.1885 | 21.8663 | 265.7023 | 115.5413
1.4864 | 231.0826 | 170.595 | 227.4325 | 21.8663 | 265.9463 | 115.5413
1.4864 | 231.0826 | 170.717 | 227.3105 | 21.8663 | 265.8243 | 115.5413
1.4864 | 231.0826 | 170.595 | 227.4325 | 21.8663 | 265.9463 | 115.5413
1.4864 | 231.0826 | 170.656 | 227.3715 | 21.8663 | 265.8853 | 115.5413
1.4878 | 231.0787 | 170.473 | 227.5532 | 21.8448 | 266.0664 | 115.5394
1.4878 | 231.0787 | 170.656 | 227.3702 | 21.8448 | 265.8834 | 115.5394
1.4878 | 231.0787 | 170.534 | 227.4922 | 21.8448 | 266.0054 | 115.5394
1.4878 | 231.0787 | 170.656 | 227.3702 | 21.8448 | 265.8834 | 115.5394
1.4878 | 231.0787 | 170.595 | 227.4312 | 21.8448 | 265.9444 | 115.5394
1.4893 | 231.0748 | 170.473 | 227.5519 | 21.8233 | 266.0644 | 115.5374
1.4893 | 231.0748 | 170.412 | 227.6129 | 21.8233 | 266.1254 | 115.5374
1.4893 | 231.0748 | 170.534 | 227.4909 | 21.8233 | 266.0034 | 115.5374
1.4893 | 231.3811 | 170.534 | 227.593 | 21.8439 | 266.1565 | 115.6905
1.4893 | 231.0748 | 170.473 | 227.5519 | 21.8233 | 266.0644 | 115.5374
1.4907 | 231.0709 | 170.473 | 227.5506 | 21.8018 | 266.0625 | 115.5355
1.4907 | 231.3772 | 170.534 | 227.5917 | 21.8224 | 266.1546 | 115.6886
1.4907 | 231.0709 | 170.656 | 227.3676 | 21.8018 | 265.8795 | 115.5355
1.4907 | 231.3772 | 170.595 | 227.5307 | 21.8224 | 266.0936 | 115.6886
1.4907 | 231.0709 | 170.473 | 227.5506 | 21.8018 | 266.0625 | 115.5355
1.4907 | 231.3772 | 170.595 | 227.5307 | 21.8224 | 266.0936 | 115.6886
1.4907 | 231.3772 | 170.595 | 227.5307 | 21.8224 | 266.0936 | 115.6886
1.4922 | 231.3731 | 170.717 | 227.4074 | 21.7999 | 265.9695 | 115.6865
1.4922 | 231.3731 | 170.473 | 227.6514 | 21.7999 | 266.2135 | 115.6865
1.4922 | 231.3731 | 170.351 | 227.7734 | 21.7999 | 266.3355 | 115.6865
1.4922 | 231.3731 | 170.473 | 227.6514 | 21.7999 | 266.2135 | 115.6865
1.4922 | 231.3731 | 170.595 | 227.5294 | 21.7999 | 266.0915 | 115.6865
1.4922 | 231.3731 | 170.595 | 227.5294 | 21.7999 | 266.0915 | 115.6865
1.4937 | 231.3692 | 170.717 | 227.4061 | 21.7785 | 265.9676 | 115.6846
1.4922 | 231.3731 | 170.778 | 227.3464 | 21.7999 | 265.9085 | 115.6865
1.4922 | 231.3731 | 170.656 | 227.4684 | 21.7999 | 266.0305 | 115.6865
1.4937 | 231.3692 | 170.839 | 227.2841 | 21.7785 | 265.8456 | 115.6846
1.4937 | 231.6499 | 170.656 | 227.5606 | 21.7973 | 266.169 | 115.825
1.4937 | 231.3692 | 170.595 | 227.5281 | 21.7785 | 266.0896 | 115.6846
1.4937 | 231.6499 | 170.717 | 227.4996 | 21.7973 | 266.108 | 115.825
1.4937 | 231.6499 | 170.778 | 227.4386 | 21.7973 | 266.047 | 115.825
1.4951 | 231.646 | 170.534 | 227.6813 | 21.7759 | 266.289 | 115.823
1.4951 | 231.646 | 170.778 | 227.4373 | 21.7759 | 266.045 | 115.823
1.4951 | 231.646 | 170.595 | 227.6203 | 21.7759 | 266.228 | 115.823
1.4951 | 231.646 | 170.717 | 227.4983 | 21.7759 | 266.106 | 115.823
1.4951 | 231.646 | 170.473 | 227.7423 | 21.7759 | 266.35 | 115.823
1.4951 | 231.9267 | 170.717 | 227.5919 | 21.7947 | 266.2464 | 115.9634
1.4951 | 231.646 | 170.717 | 227.4983 | 21.7759 | 266.106 | 115.823
1.4966 | 231.6421 | 170.778 | 227.436 | 21.7546 | 266.0431 | 115.8211
1.4966 | 231.9228 | 170.473 | 227.8346 | 21.7734 | 266.4884 | 115.9614
1.4966 | 231.9228 | 170.656 | 227.6516 | 21.7734 | 266.3054 | 115.9614
1.4966 | 231.9228 | 170.595 | 227.7126 | 21.7734 | 266.3664 | 115.9614
1.4966 | 231.9228 | 170.534 | 227.7736 | 21.7734 | 266.4274 | 115.9614
1.498 | 231.9189 | 170.656 | 227.6503 | 21.7521 | 266.3035 | 115.9595
1.498 | 231.9189 | 170.717 | 227.5893 | 21.7521 | 266.2425 | 115.9595
1.4966 | 231.9228 | 170.778 | 227.5296 | 21.7734 | 266.1834 | 115.9614
1.498 | 231.9189 | 170.9 | 227.4063 | 21.7521 | 266.0595 | 115.9595
1.498 | 231.9189 | 170.9 | 227.4063 | 21.7521 | 266.0595 | 115.9595
1.498 | 232.1996 | 170.656 | 227.7439 | 21.7708 | 266.4438 | 116.0998
1.498 | 232.1996 | 170.656 | 227.7439 | 21.7708 | 266.4438 | 116.0998
1.498 | 232.1996 | 170.778 | 227.6219 | 21.7708 | 266.3218 | 116.0998
1.498 | 232.1996 | 170.778 | 227.6219 | 21.7708 | 266.3218 | 116.0998
1.4995 | 232.1955 | 170.839 | 227.5595 | 21.7485 | 266.2588 | 116.0978
1.4995 | 232.1955 | 170.717 | 227.6815 | 21.7485 | 266.3808 | 116.0978
1.4995 | 232.1955 | 170.839 | 227.5595 | 21.7485 | 266.2588 | 116.0978
1.4995 | 232.1955 | 170.9 | 227.4985 | 21.7485 | 266.1978 | 116.0978
1.4995 | 232.1955 | 171.022 | 227.3765 | 21.7485 | 266.0758 | 116.0978
1.4995 | 232.1955 | 170.9 | 227.4985 | 21.7485 | 266.1978 | 116.0978
1.501 | 232.1917 | 170.839 | 227.5582 | 21.7272 | 266.2568 | 116.0958
1.501 | 232.1917 | 170.778 | 227.6192 | 21.7272 | 266.3178 | 116.0958
1.501 | 232.1917 | 170.717 | 227.6802 | 21.7272 | 266.3788 | 116.0958
1.501 | 232.1917 | 170.717 | 227.6802 | 21.7272 | 266.3788 | 116.0958
1.501 | 232.4723 | 170.778 | 227.7128 | 21.7459 | 266.4582 | 116.2362
1.501 | 232.4723 | 170.839 | 227.6518 | 21.7459 | 266.3972 | 116.2362
1.501 | 232.4723 | 170.839 | 227.6518 | 21.7459 | 266.3972 | 116.2362
1.5024 | 232.4684 | 170.961 | 227.5285 | 21.7247 | 266.2732 | 116.2342
1.5024 | 232.4684 | 170.778 | 227.7115 | 21.7247 | 266.4562 | 116.2342
1.5024 | 232.4684 | 170.778 | 227.7115 | 21.7247 | 266.4562 | 116.2342
1.5039 | 232.4645 | 170.778 | 227.7102 | 21.7035 | 266.4543 | 116.2323
1.5039 | 232.4645 | 170.412 | 228.0762 | 21.7035 | 266.8203 | 116.2323
1.5039 | 232.4645 | 170.595 | 227.8932 | 21.7035 | 266.6373 | 116.2323
1.5039 | 232.4645 | 170.717 | 227.7712 | 21.7035 | 266.5153 | 116.2323
1.5039 | 232.4645 | 170.717 | 227.7712 | 21.7035 | 266.5153 | 116.2323
1.5053 | 232.7413 | 170.412 | 228.1684 | 21.7011 | 266.9587 | 116.3707
1.5039 | 232.4645 | 170.717 | 227.7712 | 21.7035 | 266.5153 | 116.2323
1.5053 | 232.7413 | 170.778 | 227.8024 | 21.7011 | 266.5927 | 116.3707
1.5053 | 232.7413 | 170.656 | 227.9244 | 21.7011 | 266.7147 | 116.3707
1.5053 | 232.7413 | 170.717 | 227.8634 | 21.7011 | 266.6537 | 116.3707
1.5053 | 232.7413 | 170.656 | 227.9244 | 21.7011 | 266.7147 | 116.3707
1.5053 | 232.7413 | 170.778 | 227.8024 | 21.7011 | 266.5927 | 116.3707
1.5053 | 232.7413 | 170.717 | 227.8634 | 21.7011 | 266.6537 | 116.3707
1.5053 | 232.7413 | 170.473 | 228.1074 | 21.7011 | 266.8977 | 116.3707
1.5069 | 232.7372 | 170.717 | 227.8621 | 21.6789 | 266.6516 | 116.3686
1.5069 | 232.7372 | 170.656 | 227.9231 | 21.6789 | 266.7126 | 116.3686
1.5069 | 232.7372 | 170.717 | 227.8621 | 21.6789 | 266.6516 | 116.3686
1.5069 | 232.7372 | 170.839 | 227.7401 | 21.6789 | 266.5296 | 116.3686
1.5069 | 232.7372 | 170.778 | 227.8011 | 21.6789 | 266.5906 | 116.3686
1.5069 | 232.7372 | 170.656 | 227.9231 | 21.6789 | 266.7126 | 116.3686
1.5083 | 232.7333 | 170.839 | 227.7388 | 21.6578 | 266.5277 | 116.3667
1.5083 | 232.7333 | 170.839 | 227.7388 | 21.6578 | 266.5277 | 116.3667
1.5083 | 232.7333 | 170.778 | 227.7998 | 21.6578 | 266.5887 | 116.3667
1.5083 | 232.7333 | 170.839 | 227.7388 | 21.6578 | 266.5277 | 116.3667
1.5083 | 232.7333 | 170.534 | 228.0438 | 21.6578 | 266.8327 | 116.3667
1.5083 | 233.014 | 170.656 | 228.0153 | 21.6764 | 266.851 | 116.507
1.5098 | 233.0101 | 170.839 | 227.831 | 21.6554 | 266.666 | 116.505
1.5098 | 232.7294 | 170.839 | 227.7375 | 21.6368 | 266.5257 | 116.3647
1.5098 | 233.0101 | 170.9 | 227.77 | 21.6554 | 266.605 | 116.505
1.5098 | 233.0101 | 170.839 | 227.831 | 21.6554 | 266.666 | 116.505
1.5112 | 233.0062 | 170.717 | 227.9517 | 21.6344 | 266.7861 | 116.5031
1.5112 | 233.0062 | 170.778 | 227.8907 | 21.6344 | 266.7251 | 116.5031
1.5112 | 233.0062 | 170.717 | 227.9517 | 21.6344 | 266.7861 | 116.5031
1.5112 | 233.0062 | 170.656 | 228.0127 | 21.6344 | 266.8471 | 116.5031
1.5126 | 233.0022 | 170.656 | 228.0114 | 21.6134 | 266.8451 | 116.5011
1.5126 | 233.0022 | 170.717 | 227.9504 | 21.6134 | 266.7841 | 116.5011
1.5126 | 233.0022 | 170.839 | 227.8284 | 21.6134 | 266.6621 | 116.5011
1.5126 | 233.0022 | 170.656 | 228.0114 | 21.6134 | 266.8451 | 116.5011
1.5126 | 233.0022 | 170.656 | 228.0114 | 21.6134 | 266.8451 | 116.5011
1.5126 | 233.2829 | 170.839 | 227.922 | 21.632 | 266.8024 | 116.6414
1.5126 | 233.0022 | 170.9 | 227.7674 | 21.6134 | 266.6011 | 116.5011
1.5142 | 233.2788 | 170.656 | 228.1036 | 21.61 | 266.9834 | 116.6394
1.5142 | 233.2788 | 170.9 | 227.8596 | 21.61 | 266.7394 | 116.6394
1.5142 | 233.2788 | 170.778 | 227.9816 | 21.61 | 266.8614 | 116.6394
1.5142 | 233.2788 | 170.839 | 227.9206 | 21.61 | 266.8004 | 116.6394
1.5142 | 233.2788 | 170.839 | 227.9206 | 21.61 | 266.8004 | 116.6394
1.5142 | 233.2788 | 171.083 | 227.6766 | 21.61 | 266.5564 | 116.6394
1.5156 | 233.2749 | 170.717 | 228.0413 | 21.5891 | 266.9204 | 116.6374
1.5156 | 233.2749 | 170.961 | 227.7973 | 21.5891 | 266.6764 | 116.6374
1.5156 | 233.2749 | 170.961 | 227.7973 | 21.5891 | 266.6764 | 116.6374
1.5156 | 233.2749 | 170.9 | 227.8583 | 21.5891 | 266.7374 | 116.6374
1.5156 | 233.2749 | 170.961 | 227.7973 | 21.5891 | 266.6764 | 116.6374
1.5156 | 233.2749 | 170.9 | 227.8583 | 21.5891 | 266.7374 | 116.6374
1.5156 | 233.2749 | 170.9 | 227.8583 | 21.5891 | 266.7374 | 116.6374
1.5171 | 233.271 | 170.961 | 227.796 | 21.5682 | 266.6745 | 116.6355
1.5171 | 233.271 | 170.839 | 227.918 | 21.5682 | 266.7965 | 116.6355
1.5171 | 233.271 | 170.839 | 227.918 | 21.5682 | 266.7965 | 116.6355
1.5171 | 233.5771 | 170.839 | 228.02 | 21.5884 | 266.9496 | 116.7886
1.5171 | 233.271 | 170.9 | 227.857 | 21.5682 | 266.7355 | 116.6355
1.5171 | 233.5771 | 170.717 | 228.142 | 21.5884 | 267.0716 | 116.7886
1.5185 | 233.5732 | 171.022 | 227.8357 | 21.5676 | 266.7646 | 116.7866
1.5171 | 233.5771 | 171.022 | 227.837 | 21.5884 | 266.7666 | 116.7886
1.5185 | 233.5732 | 171.022 | 227.8357 | 21.5676 | 266.7646 | 116.7866
1.5185 | 233.5732 | 171.022 | 227.8357 | 21.5676 | 266.7646 | 116.7866
1.5185 | 233.5732 | 170.778 | 228.0797 | 21.5676 | 267.0086 | 116.7866
1.5185 | 233.5732 | 170.9 | 227.9577 | 21.5676 | 266.8866 | 116.7866
1.52 | 233.5693 | 170.9 | 227.9564 | 21.5468 | 266.8846 | 116.7846
1.52 | 233.5693 | 170.839 | 228.0174 | 21.5468 | 266.9456 | 116.7846
1.52 | 233.5693 | 170.9 | 227.9564 | 21.5468 | 266.8846 | 116.7846
1.5215 | 233.8458 | 170.778 | 228.1706 | 21.5434 | 267.1449 | 116.9229
1.5215 | 233.8458 | 170.778 | 228.1706 | 21.5434 | 267.1449 | 116.9229
1.5215 | 233.8458 | 170.961 | 227.9876 | 21.5434 | 266.9619 | 116.9229
1.5215 | 233.8458 | 170.9 | 228.0486 | 21.5434 | 267.0229 | 116.9229
1.5215 | 233.8458 | 170.961 | 227.9876 | 21.5434 | 266.9619 | 116.9229
1.5215 | 233.8458 | 171.083 | 227.8656 | 21.5434 | 266.8399 | 116.9229
1.5215 | 233.8458 | 171.083 | 227.8656 | 21.5434 | 266.8399 | 116.9229
1.5215 | 233.8458 | 171.022 | 227.9266 | 21.5434 | 266.9009 | 116.9229
1.5229 | 233.8419 | 170.9 | 228.0473 | 21.5227 | 267.0209 | 116.9209
1.5229 | 233.8419 | 171.083 | 227.8643 | 21.5227 | 266.8379 | 116.9209
1.5229 | 233.8419 | 170.9 | 228.0473 | 21.5227 | 267.0209 | 116.9209
1.5244 | 234.1186 | 170.9 | 228.1395 | 21.5204 | 267.1593 | 117.0593
1.5244 | 234.1186 | 170.961 | 228.0785 | 21.5204 | 267.0983 | 117.0593
1.5244 | 234.1186 | 171.144 | 227.8955 | 21.5204 | 266.9153 | 117.0593
1.5244 | 234.1186 | 170.961 | 228.0785 | 21.5204 | 267.0983 | 117.0593
1.5258 | 234.1146 | 170.9 | 228.1382 | 21.4997 | 267.1573 | 117.0573
1.5258 | 234.3953 | 171.266 | 227.8658 | 21.5181 | 266.9316 | 117.1976
1.5258 | 234.1146 | 171.266 | 227.7722 | 21.4997 | 266.7913 | 117.0573
1.5258 | 234.1146 | 171.083 | 227.9552 | 21.4997 | 266.9743 | 117.0573
1.5258 | 234.3953 | 170.961 | 228.1708 | 21.5181 | 267.2366 | 117.1976
1.5258 | 234.1146 | 171.205 | 227.8332 | 21.4997 | 266.8523 | 117.0573
1.5273 | 234.3913 | 170.9 | 228.2304 | 21.4975 | 267.2957 | 117.1957
1.5273 | 234.3913 | 171.144 | 227.9864 | 21.4975 | 267.0517 | 117.1957
1.5273 | 234.3913 | 171.144 | 227.9864 | 21.4975 | 267.0517 | 117.1957
1.5273 | 234.3913 | 171.144 | 227.9864 | 21.4975 | 267.0517 | 117.1957
1.5273 | 234.6719 | 171.083 | 228.141 | 21.5158 | 267.253 | 117.336
1.5288 | 234.6678 | 171.144 | 228.0786 | 21.4942 | 267.1899 | 117.3339
1.5288 | 234.6678 | 171.205 | 228.0176 | 21.4942 | 267.1289 | 117.3339
1.5288 | 234.6678 | 171.083 | 228.1396 | 21.4942 | 267.2509 | 117.3339
1.5288 | 234.6678 | 171.327 | 227.8956 | 21.4942 | 267.0069 | 117.3339
1.5288 | 234.6678 | 171.144 | 228.0786 | 21.4942 | 267.1899 | 117.3339
1.5288 | 234.6678 | 171.327 | 227.8956 | 21.4942 | 267.0069 | 117.3339
1.5302 | 234.6639 | 171.266 | 227.9553 | 21.4736 | 267.0659 | 117.3319
1.5302 | 234.6639 | 171.205 | 228.0163 | 21.4736 | 267.1269 | 117.3319
1.5302 | 234.6639 | 171.205 | 228.0163 | 21.4736 | 267.1269 | 117.3319
1.5302 | 234.6639 | 171.144 | 228.0773 | 21.4736 | 267.1879 | 117.3319
1.5317 | 234.6599 | 171.083 | 228.137 | 21.453 | 267.247 | 117.33
1.5317 | 234.6599 | 171.022 | 228.198 | 21.453 | 267.308 | 117.33
1.5317 | 234.9405 | 171.388 | 227.9255 | 21.4714 | 267.0823 | 117.4703
1.5317 | 234.6599 | 171.144 | 228.076 | 21.453 | 267.186 | 117.33
1.5317 | 234.6599 | 171.144 | 228.076 | 21.453 | 267.186 | 117.33
1.5331 | 234.9366 | 170.961 | 228.3512 | 21.4508 | 267.5073 | 117.4683
1.5331 | 234.9366 | 171.022 | 228.2902 | 21.4508 | 267.4463 | 117.4683
1.5331 | 234.9366 | 171.205 | 228.1072 | 21.4508 | 267.2633 | 117.4683
1.5331 | 234.656 | 170.9 | 228.3187 | 21.4325 | 267.428 | 117.328
1.5331 | 234.9366 | 171.266 | 228.0462 | 21.4508 | 267.2023 | 117.4683
1.5346 | 234.9327 | 171.205 | 228.1059 | 21.4303 | 267.2613 | 117.4663
1.5346 | 234.9327 | 171.144 | 228.1669 | 21.4303 | 267.3223 | 117.4663
1.5346 | 234.9327 | 170.961 | 228.3499 | 21.4303 | 267.5053 | 117.4663
1.5346 | 234.9327 | 171.022 | 228.2889 | 21.4303 | 267.4443 | 117.4663
1.536 | 234.9287 | 171.144 | 228.1656 | 21.4099 | 267.3204 | 117.4644
1.536 | 234.9287 | 171.144 | 228.1656 | 21.4099 | 267.3204 | 117.4644
1.536 | 234.9287 | 171.083 | 228.2266 | 21.4099 | 267.3814 | 117.4644
1.536 | 234.9287 | 171.083 | 228.2266 | 21.4099 | 267.3814 | 117.4644
1.536 | 234.9287 | 171.266 | 228.0436 | 21.4099 | 267.1984 | 117.4644
1.5375 | 234.9246 | 171.083 | 228.2252 | 21.3885 | 267.3793 | 117.4623
1.5375 | 234.9246 | 171.144 | 228.1642 | 21.3885 | 267.3183 | 117.4623
1.5375 | 234.9246 | 171.327 | 227.9812 | 21.3885 | 267.1353 | 117.4623
1.5375 | 234.9246 | 171.205 | 228.1032 | 21.3885 | 267.2573 | 117.4623
1.5375 | 234.9246 | 171.022 | 228.2862 | 21.3885 | 267.4403 | 117.4623
1.5375 | 234.9246 | 171.144 | 228.1642 | 21.3885 | 267.3183 | 117.4623
1.5375 | 234.9246 | 171.205 | 228.1032 | 21.3885 | 267.2573 | 117.4623
1.539 | 234.9207 | 171.083 | 228.2239 | 21.3681 | 267.3773 | 117.4603
1.539 | 234.9207 | 171.266 | 228.0409 | 21.3681 | 267.1943 | 117.4603
1.539 | 234.9207 | 171.266 | 228.0409 | 21.3681 | 267.1943 | 117.4603
1.539 | 235.2012 | 171.022 | 228.3784 | 21.3863 | 267.5786 | 117.6006
1.539 | 234.9207 | 171.205 | 228.1019 | 21.3681 | 267.2553 | 117.4603
1.5404 | 234.9167 | 171.144 | 228.1616 | 21.3477 | 267.3144 | 117.4584
1.5404 | 235.1973 | 171.083 | 228.3161 | 21.366 | 267.5156 | 117.5986
1.5404 | 235.1973 | 171.144 | 228.2551 | 21.366 | 267.4546 | 117.5986
1.5404 | 235.1973 | 171.327 | 228.0721 | 21.366 | 267.2716 | 117.5986
1.5404 | 234.9167 | 171.144 | 228.1616 | 21.3477 | 267.3144 | 117.4584
1.5404 | 235.1973 | 171.205 | 228.1941 | 21.366 | 267.3936 | 117.5986
1.5404 | 234.9167 | 171.144 | 228.1616 | 21.3477 | 267.3144 | 117.4584
1.5404 | 234.9167 | 171.266 | 228.0396 | 21.3477 | 267.1924 | 117.4584
1.5419 | 235.1933 | 171.144 | 228.2538 | 21.3456 | 267.4527 | 117.5967
1.5419 | 235.1933 | 171.144 | 228.2538 | 21.3456 | 267.4527 | 117.5967
1.5419 | 235.1933 | 171.205 | 228.1928 | 21.3456 | 267.3917 | 117.5967
1.5419 | 235.1933 | 171.266 | 228.1318 | 21.3456 | 267.3307 | 117.5967
1.5419 | 235.1933 | 170.961 | 228.4368 | 21.3456 | 267.6357 | 117.5967
1.5419 | 235.1933 | 171.083 | 228.3148 | 21.3456 | 267.5137 | 117.5967
1.5433 | 235.1894 | 171.083 | 228.3135 | 21.3254 | 267.5117 | 117.5947
1.5433 | 235.1894 | 171.144 | 228.2525 | 21.3254 | 267.4507 | 117.5947
1.5433 | 235.1894 | 171.266 | 228.1305 | 21.3254 | 267.3287 | 117.5947
1.5433 | 235.1894 | 171.266 | 228.1305 | 21.3254 | 267.3287 | 117.5947
1.5433 | 235.1894 | 171.327 | 228.0695 | 21.3254 | 267.2677 | 117.5947
1.5433 | 235.1894 | 171.327 | 228.0695 | 21.3254 | 267.2677 | 117.5947
1.5433 | 235.1894 | 171.205 | 228.1915 | 21.3254 | 267.3897 | 117.5947
1.5433 | 235.1894 | 171.327 | 228.0695 | 21.3254 | 267.2677 | 117.5947
1.5449 | 235.1853 | 171.388 | 228.0071 | 21.3041 | 267.2046 | 117.5926
1.5449 | 235.1853 | 171.266 | 228.1291 | 21.3041 | 267.3266 | 117.5926
1.5449 | 235.1853 | 171.266 | 228.1291 | 21.3041 | 267.3266 | 117.5926
1.5449 | 235.1853 | 171.327 | 228.0681 | 21.3041 | 267.2656 | 117.5926
1.5449 | 235.1853 | 171.266 | 228.1291 | 21.3041 | 267.3266 | 117.5926
1.5449 | 235.1853 | 171.388 | 228.0071 | 21.3041 | 267.2046 | 117.5926
1.5463 | 235.1813 | 171.448 | 227.9458 | 21.2839 | 267.1427 | 117.5907
1.5463 | 235.4619 | 171.388 | 228.0993 | 21.3021 | 267.3429 | 117.7309
1.5463 | 235.4619 | 171.388 | 228.0993 | 21.3021 | 267.3429 | 117.7309
1.5463 | 235.1813 | 171.205 | 228.1888 | 21.2839 | 267.3857 | 117.5907
1.5463 | 235.1813 | 171.327 | 228.0668 | 21.2839 | 267.2637 | 117.5907
1.5463 | 235.1813 | 171.266 | 228.1278 | 21.2839 | 267.3247 | 117.5907
1.5477 | 235.4579 | 171.266 | 228.22 | 21.2819 | 267.463 | 117.729
1.5477 | 235.1774 | 171.266 | 228.1265 | 21.2638 | 267.3227 | 117.5887
1.5477 | 235.4579 | 171.388 | 228.098 | 21.2819 | 267.341 | 117.729
1.5477 | 235.4579 | 171.205 | 228.281 | 21.2819 | 267.524 | 117.729
1.5477 | 235.4579 | 171.266 | 228.22 | 21.2819 | 267.463 | 117.729
1.5492 | 235.454 | 171.144 | 228.3407 | 21.2617 | 267.583 | 117.727
1.5492 | 235.454 | 171.144 | 228.3407 | 21.2617 | 267.583 | 117.727
1.5492 | 235.7345 | 171.266 | 228.3122 | 21.2799 | 267.6013 | 117.8673
1.5492 | 235.454 | 171.205 | 228.2797 | 21.2617 | 267.522 | 117.727
1.5492 | 235.7345 | 171.083 | 228.4952 | 21.2799 | 267.7843 | 117.8673
1.5492 | 235.454 | 171.266 | 228.2187 | 21.2617 | 267.461 | 117.727
1.5492 | 235.454 | 171.205 | 228.2797 | 21.2617 | 267.522 | 117.727
1.5506 | 235.45 | 171.144 | 228.3393 | 21.2416 | 267.581 | 117.725
1.5506 | 235.7306 | 171.205 | 228.3719 | 21.2597 | 267.6603 | 117.8653
1.5506 | 235.7306 | 171.327 | 228.2499 | 21.2597 | 267.5383 | 117.8653
1.5506 | 235.7306 | 171.205 | 228.3719 | 21.2597 | 267.6603 | 117.8653
1.5506 | 235.7306 | 171.144 | 228.4329 | 21.2597 | 267.7213 | 117.8653
1.5522 | 235.7264 | 171.144 | 228.4315 | 21.2387 | 267.7192 | 117.8632
1.5522 | 235.7264 | 171.144 | 228.4315 | 21.2387 | 267.7192 | 117.8632
1.5522 | 235.7264 | 171.205 | 228.3705 | 21.2387 | 267.6582 | 117.8632
1.5522 | 235.7264 | 170.961 | 228.6145 | 21.2387 | 267.9022 | 117.8632
1.5522 | 235.7264 | 171.327 | 228.2485 | 21.2387 | 267.5362 | 117.8632
1.5522 | 235.7264 | 171.266 | 228.3095 | 21.2387 | 267.5972 | 117.8632
1.5522 | 235.7264 | 171.327 | 228.2485 | 21.2387 | 267.5362 | 117.8632
1.5522 | 235.7264 | 171.388 | 228.1875 | 21.2387 | 267.4752 | 117.8632
1.5536 | 235.7225 | 171.205 | 228.3692 | 21.2186 | 267.6562 | 117.8612
1.5536 | 236.3091 | 171.327 | 228.4427 | 21.2564 | 267.8275 | 118.1545
1.5536 | 236.3091 | 171.205 | 228.5647 | 21.2564 | 267.9495 | 118.1545
1.5536 | 236.3091 | 171.327 | 228.4427 | 21.2564 | 267.8275 | 118.1545
1.5551 | 235.7185 | 171.327 | 228.2458 | 21.1986 | 267.5323 | 117.8593
1.5551 | 236.3051 | 171.448 | 228.3204 | 21.2363 | 267.7045 | 118.1525
1.5551 | 236.3051 | 171.509 | 228.2594 | 21.2363 | 267.6435 | 118.1525
1.5551 | 236.3051 | 171.266 | 228.5024 | 21.2363 | 267.8865 | 118.1525
1.5551 | 236.3051 | 171.205 | 228.5634 | 21.2363 | 267.9475 | 118.1525
1.5551 | 236.3051 | 171.266 | 228.5024 | 21.2363 | 267.8865 | 118.1525
1.558 | 236.2972 | 171.388 | 228.3777 | 21.1963 | 267.7606 | 118.1486
1.558 | 236.2972 | 171.266 | 228.4997 | 21.1963 | 267.8826 | 118.1486
1.558 | 236.2972 | 171.266 | 228.4997 | 21.1963 | 267.8826 | 118.1486
1.5595 | 236.5735 | 171.205 | 228.6528 | 21.1934 | 268.0818 | 118.2868
1.558 | 236.2972 | 171.266 | 228.4997 | 21.1963 | 267.8826 | 118.1486
1.5595 | 236.5735 | 171.205 | 228.6528 | 21.1934 | 268.0818 | 118.2868
1.5595 | 236.293 | 171.205 | 228.5593 | 21.1754 | 267.9415 | 118.1465
1.5595 | 236.5735 | 171.144 | 228.7138 | 21.1934 | 268.1428 | 118.2868
1.5595 | 236.5735 | 171.205 | 228.6528 | 21.1934 | 268.0818 | 118.2868
1.5595 | 236.5735 | 171.205 | 228.6528 | 21.1934 | 268.0818 | 118.2868
1.5609 | 236.5696 | 171.266 | 228.5905 | 21.1735 | 268.0188 | 118.2848
1.5609 | 236.5696 | 171.144 | 228.7125 | 21.1735 | 268.1408 | 118.2848
1.5609 | 236.5696 | 171.448 | 228.4085 | 21.1735 | 267.8368 | 118.2848
1.5609 | 236.5696 | 171.388 | 228.4685 | 21.1735 | 267.8968 | 118.2848
1.5609 | 236.5696 | 171.205 | 228.6515 | 21.1735 | 268.0798 | 118.2848
1.5609 | 236.5696 | 171.205 | 228.6515 | 21.1735 | 268.0798 | 118.2848
1.5624 | 236.8461 | 171.266 | 228.6827 | 21.1716 | 268.1571 | 118.4231
1.5624 | 236.8461 | 171.448 | 228.5007 | 21.1716 | 267.9751 | 118.4231
1.5624 | 236.8461 | 171.509 | 228.4397 | 21.1716 | 267.9141 | 118.4231
1.5624 | 236.8461 | 171.448 | 228.5007 | 21.1716 | 267.9751 | 118.4231
1.5624 | 236.8461 | 171.388 | 228.5607 | 21.1716 | 268.0351 | 118.4231
1.5624 | 236.8461 | 171.388 | 228.5607 | 21.1716 | 268.0351 | 118.4231
1.5638 | 236.8422 | 171.205 | 228.7424 | 21.1517 | 268.2161 | 118.4211
1.5638 | 236.8422 | 171.388 | 228.5594 | 21.1517 | 268.0331 | 118.4211
1.5638 | 236.8422 | 171.205 | 228.7424 | 21.1517 | 268.2161 | 118.4211
1.5653 | 236.8382 | 171.388 | 228.5581 | 21.1319 | 268.0311 | 118.4191
1.5653 | 237.1187 | 171.327 | 228.7126 | 21.1498 | 268.2323 | 118.5593
1.5653 | 237.1187 | 171.509 | 228.5306 | 21.1498 | 268.0503 | 118.5593
1.5653 | 237.1187 | 171.388 | 228.6516 | 21.1498 | 268.1713 | 118.5593
1.5653 | 237.1187 | 171.205 | 228.8346 | 21.1498 | 268.3543 | 118.5593
1.5668 | 237.1145 | 171.388 | 228.6502 | 21.1291 | 268.1693 | 118.5573
1.5668 | 237.1145 | 171.327 | 228.7112 | 21.1291 | 268.2303 | 118.5573
1.5668 | 237.1145 | 171.144 | 228.8942 | 21.1291 | 268.4133 | 118.5573
1.5668 | 237.1145 | 171.388 | 228.6502 | 21.1291 | 268.1693 | 118.5573
1.5668 | 236.834 | 171.388 | 228.5567 | 21.1112 | 268.029 | 118.417
1.5668 | 236.834 | 171.327 | 228.6177 | 21.1112 | 268.09 | 118.417
1.5668 | 237.1145 | 171.388 | 228.6502 | 21.1291 | 268.1693 | 118.5573
1.5682 | 237.1106 | 171.327 | 228.7099 | 21.1093 | 268.2283 | 118.5553
1.5682 | 237.1106 | 171.266 | 228.7709 | 21.1093 | 268.2893 | 118.5553
1.5682 | 237.1106 | 171.388 | 228.6489 | 21.1093 | 268.1673 | 118.5553
1.5682 | 237.1106 | 171.388 | 228.6489 | 21.1093 | 268.1673 | 118.5553
1.5697 | 237.1066 | 171.327 | 228.7085 | 21.0896 | 268.2263 | 118.5533
1.5697 | 237.1066 | 171.327 | 228.7085 | 21.0896 | 268.2263 | 118.5533
1.5697 | 237.1066 | 171.388 | 228.6475 | 21.0896 | 268.1653 | 118.5533
1.5697 | 237.1066 | 171.448 | 228.5875 | 21.0896 | 268.1053 | 118.5533
1.5697 | 237.1066 | 171.266 | 228.7695 | 21.0896 | 268.2873 | 118.5533
1.5711 | 237.1026 | 171.266 | 228.7682 | 21.0699 | 268.2853 | 118.5513
1.5697 | 237.1066 | 171.266 | 228.7695 | 21.0896 | 268.2873 | 118.5533
1.5711 | 237.1026 | 171.266 | 228.7682 | 21.0699 | 268.2853 | 118.5513
1.5711 | 237.1026 | 171.509 | 228.5252 | 21.0699 | 268.0423 | 118.5513
1.5711 | 237.1026 | 171.57 | 228.4642 | 21.0699 | 267.9813 | 118.5513
1.5711 | 237.1026 | 171.327 | 228.7072 | 21.0699 | 268.2243 | 118.5513
1.5726 | 237.0986 | 171.509 | 228.5239 | 21.0502 | 268.0403 | 118.5493
1.5726 | 237.0986 | 171.448 | 228.5849 | 21.0502 | 268.1013 | 118.5493
1.5726 | 237.0986 | 171.448 | 228.5849 | 21.0502 | 268.1013 | 118.5493
1.5726 | 237.0986 | 171.509 | 228.5239 | 21.0502 | 268.0403 | 118.5493
1.5726 | 237.0986 | 171.327 | 228.7059 | 21.0502 | 268.2223 | 118.5493
1.574 | 237.0947 | 171.327 | 228.7046 | 21.0306 | 268.2203 | 118.5473
1.574 | 237.0947 | 171.448 | 228.5836 | 21.0306 | 268.0993 | 118.5473
1.574 | 237.0947 | 171.327 | 228.7046 | 21.0306 | 268.2203 | 118.5473
1.574 | 237.0947 | 171.388 | 228.6436 | 21.0306 | 268.1593 | 118.5473
1.574 | 237.0947 | 171.509 | 228.5226 | 21.0306 | 268.0383 | 118.5473
1.574 | 237.0947 | 171.327 | 228.7046 | 21.0306 | 268.2203 | 118.5473
1.5755 | 237.0905 | 171.388 | 228.6422 | 21.0101 | 268.1573 | 118.5453
1.5755 | 237.371 | 171.57 | 228.5537 | 21.0279 | 268.1155 | 118.6855
1.5755 | 237.371 | 171.388 | 228.7357 | 21.0279 | 268.2975 | 118.6855
1.5755 | 237.371 | 171.448 | 228.6757 | 21.0279 | 268.2375 | 118.6855
1.5755 | 237.371 | 171.57 | 228.5537 | 21.0279 | 268.1155 | 118.6855
1.5755 | 237.371 | 171.327 | 228.7967 | 21.0279 | 268.3585 | 118.6855
1.5755 | 237.371 | 171.327 | 228.7967 | 21.0279 | 268.3585 | 118.6855
1.5755 | 237.371 | 171.327 | 228.7967 | 21.0279 | 268.3585 | 118.6855
1.577 | 237.367 | 171.57 | 228.5523 | 21.0083 | 268.1135 | 118.6835
1.577 | 237.367 | 171.448 | 228.6743 | 21.0083 | 268.2355 | 118.6835
1.577 | 237.6475 | 171.692 | 228.5238 | 21.0261 | 268.1317 | 118.8237
1.577 | 237.6475 | 171.57 | 228.6458 | 21.0261 | 268.2537 | 118.8237
1.577 | 237.367 | 171.692 | 228.4303 | 21.0083 | 267.9915 | 118.6835
1.577 | 237.367 | 171.692 | 228.4303 | 21.0083 | 267.9915 | 118.6835
1.577 | 237.6475 | 171.57 | 228.6458 | 21.0261 | 268.2537 | 118.8237
1.5784 | 237.6435 | 171.692 | 228.5225 | 21.0066 | 268.1297 | 118.8217
1.5784 | 237.6435 | 171.631 | 228.5835 | 21.0066 | 268.1907 | 118.8217
1.5784 | 237.6435 | 171.57 | 228.6445 | 21.0066 | 268.2517 | 118.8217
1.5784 | 237.6435 | 171.448 | 228.7665 | 21.0066 | 268.3737 | 118.8217
1.5784 | 237.6435 | 171.631 | 228.5835 | 21.0066 | 268.1907 | 118.8217
1.5799 | 237.6395 | 171.631 | 228.5822 | 20.9871 | 268.1888 | 118.8198
1.5799 | 237.6395 | 171.448 | 228.7652 | 20.9871 | 268.3718 | 118.8198
1.5799 | 237.6395 | 171.509 | 228.7042 | 20.9871 | 268.3108 | 118.8198
1.5799 | 237.6395 | 171.57 | 228.6432 | 20.9871 | 268.2498 | 118.8198
1.5799 | 237.6395 | 171.692 | 228.5212 | 20.9871 | 268.1278 | 118.8198
1.5813 | 237.6355 | 171.57 | 228.6418 | 20.9676 | 268.2478 | 118.8178
1.5813 | 237.6355 | 171.631 | 228.5808 | 20.9676 | 268.1868 | 118.8178
1.5813 | 237.6355 | 171.57 | 228.6418 | 20.9676 | 268.2478 | 118.8178
1.5813 | 237.6355 | 171.509 | 228.7028 | 20.9676 | 268.3088 | 118.8178
1.5813 | 237.6355 | 171.692 | 228.5198 | 20.9676 | 268.1258 | 118.8178
1.5813 | 237.916 | 171.631 | 228.6743 | 20.9854 | 268.327 | 118.958
1.5813 | 237.6355 | 171.753 | 228.4588 | 20.9676 | 268.0648 | 118.8178
1.5829 | 237.9118 | 171.692 | 228.6119 | 20.9649 | 268.2639 | 118.9559
1.5829 | 237.9118 | 171.57 | 228.7339 | 20.9649 | 268.3859 | 118.9559
1.5829 | 237.9118 | 171.509 | 228.7949 | 20.9649 | 268.4469 | 118.9559
1.5829 | 237.6314 | 171.631 | 228.5795 | 20.9472 | 268.1847 | 118.8157
1.5829 | 237.9118 | 171.631 | 228.6729 | 20.9649 | 268.3249 | 118.9559
1.5843 | 237.9078 | 171.57 | 228.7326 | 20.9455 | 268.3839 | 118.9539
1.5843 | 237.9078 | 171.631 | 228.6716 | 20.9455 | 268.3229 | 118.9539
1.5843 | 237.9078 | 171.753 | 228.5496 | 20.9455 | 268.2009 | 118.9539
1.5843 | 238.2138 | 171.753 | 228.6516 | 20.9648 | 268.3539 | 119.1069
1.5857 | 238.2098 | 171.631 | 228.7723 | 20.9455 | 268.4739 | 119.1049
1.5843 | 237.9078 | 171.692 | 228.6106 | 20.9455 | 268.2619 | 118.9539
1.5857 | 237.9038 | 171.814 | 228.4873 | 20.9262 | 268.1379 | 118.9519
1.5857 | 238.2098 | 171.814 | 228.5893 | 20.9455 | 268.2909 | 119.1049
1.5857 | 238.2098 | 171.631 | 228.7723 | 20.9455 | 268.4739 | 119.1049
1.5872 | 238.2058 | 171.509 | 228.8929 | 20.9261 | 268.5939 | 119.1029
1.5872 | 238.2058 | 171.57 | 228.8319 | 20.9261 | 268.5329 | 119.1029
1.5872 | 238.2058 | 171.753 | 228.6489 | 20.9261 | 268.3499 | 119.1029
1.5872 | 238.2058 | 171.753 | 228.6489 | 20.9261 | 268.3499 | 119.1029
1.5872 | 238.2058 | 171.631 | 228.7709 | 20.9261 | 268.4719 | 119.1029
1.5872 | 238.2058 | 171.875 | 228.5269 | 20.9261 | 268.2279 | 119.1029
1.5872 | 238.2058 | 171.753 | 228.6489 | 20.9261 | 268.3499 | 119.1029
1.5886 | 238.2018 | 171.814 | 228.5866 | 20.9068 | 268.2869 | 119.1009
1.5886 | 238.2018 | 171.814 | 228.5866 | 20.9068 | 268.2869 | 119.1009
1.5886 | 238.4822 | 171.936 | 228.5581 | 20.9244 | 268.3051 | 119.2411
1.5886 | 238.2018 | 171.997 | 228.4036 | 20.9068 | 268.1039 | 119.1009
1.5886 | 238.4822 | 171.936 | 228.5581 | 20.9244 | 268.3051 | 119.2411
1.5886 | 238.4822 | 171.814 | 228.6801 | 20.9244 | 268.4271 | 119.2411
1.5902 | 238.478 | 171.753 | 228.7397 | 20.9042 | 268.486 | 119.239
1.5902 | 238.478 | 171.814 | 228.6787 | 20.9042 | 268.425 | 119.239
1.5902 | 238.478 | 171.997 | 228.4957 | 20.9042 | 268.242 | 119.239
1.5916 | 238.474 | 171.814 | 228.6773 | 20.8849 | 268.423 | 119.237
1.5916 | 238.7545 | 171.875 | 228.7098 | 20.9025 | 268.5022 | 119.3772
1.5916 | 238.7545 | 172.119 | 228.4658 | 20.9025 | 268.2582 | 119.3772
1.5916 | 238.7545 | 171.936 | 228.6488 | 20.9025 | 268.4412 | 119.3772
1.5931 | 239.0309 | 171.814 | 228.863 | 20.9009 | 268.7014 | 119.5154
1.5931 | 239.0309 | 171.936 | 228.741 | 20.9009 | 268.5794 | 119.5154
1.5945 | 239.0269 | 171.814 | 228.8616 | 20.8817 | 268.6994 | 119.5134
1.5931 | 239.0309 | 171.875 | 228.802 | 20.9009 | 268.6404 | 119.5154
1.5945 | 239.0269 | 171.875 | 228.8006 | 20.8817 | 268.6384 | 119.5134
1.5945 | 239.0269 | 171.875 | 228.8006 | 20.8817 | 268.6384 | 119.5134
1.5945 | 239.0269 | 171.997 | 228.6786 | 20.8817 | 268.5164 | 119.5134
1.5945 | 239.0269 | 172.119 | 228.5566 | 20.8817 | 268.3944 | 119.5134
1.5945 | 239.0269 | 171.997 | 228.6786 | 20.8817 | 268.5164 | 119.5134
1.596 | 239.0229 | 171.814 | 228.8603 | 20.8625 | 268.6974 | 119.5114
1.596 | 239.0229 | 171.753 | 228.9213 | 20.8625 | 268.7584 | 119.5114
1.596 | 239.0229 | 172.058 | 228.6163 | 20.8625 | 268.4534 | 119.5114
1.596 | 239.0229 | 171.936 | 228.7383 | 20.8625 | 268.5754 | 119.5114
1.5975 | 239.0187 | 171.814 | 228.8589 | 20.8423 | 268.6953 | 119.5093
1.5975 | 239.0187 | 171.814 | 228.8589 | 20.8423 | 268.6953 | 119.5093
1.5975 | 239.0187 | 171.753 | 228.9199 | 20.8423 | 268.7563 | 119.5093
1.5975 | 239.0187 | 171.875 | 228.7979 | 20.8423 | 268.6343 | 119.5093
1.5975 | 239.0187 | 172.119 | 228.5539 | 20.8423 | 268.3903 | 119.5093
1.5989 | 239.0147 | 172.058 | 228.6136 | 20.8232 | 268.4494 | 119.5074
1.5989 | 239.2951 | 171.936 | 228.829 | 20.8408 | 268.7116 | 119.6476
1.5989 | 239.2951 | 171.814 | 228.951 | 20.8408 | 268.8336 | 119.6476
1.5989 | 239.0147 | 172.058 | 228.6136 | 20.8232 | 268.4494 | 119.5074
1.5989 | 239.2951 | 171.875 | 228.89 | 20.8408 | 268.7726 | 119.6476
1.5989 | 239.2951 | 171.814 | 228.951 | 20.8408 | 268.8336 | 119.6476
1.5989 | 239.2951 | 171.936 | 228.829 | 20.8408 | 268.7116 | 119.6476
1.5989 | 239.2951 | 171.875 | 228.89 | 20.8408 | 268.7726 | 119.6476
1.6004 | 239.2911 | 171.875 | 228.8887 | 20.8217 | 268.7705 | 119.6455
1.6004 | 239.2911 | 171.936 | 228.8277 | 20.8217 | 268.7095 | 119.6455
1.6004 | 239.2911 | 171.875 | 228.8887 | 20.8217 | 268.7705 | 119.6455
1.6004 | 239.2911 | 171.936 | 228.8277 | 20.8217 | 268.7095 | 119.6455
1.6004 | 239.2911 | 171.936 | 228.8277 | 20.8217 | 268.7095 | 119.6455
1.6004 | 239.2911 | 171.875 | 228.8887 | 20.8217 | 268.7705 | 119.6455
1.6018 | 239.2871 | 172.058 | 228.7044 | 20.8026 | 268.5855 | 119.6435
1.6018 | 239.2871 | 171.936 | 228.8264 | 20.8026 | 268.7075 | 119.6435
1.6018 | 239.2871 | 171.753 | 229.0094 | 20.8026 | 268.8905 | 119.6435
1.6018 | 239.2871 | 171.692 | 229.0704 | 20.8026 | 268.9515 | 119.6435
1.6018 | 239.2871 | 171.997 | 228.7654 | 20.8026 | 268.6465 | 119.6435
1.6033 | 239.5635 | 171.631 | 229.2235 | 20.8011 | 269.1507 | 119.7817
1.6033 | 239.2831 | 171.875 | 228.886 | 20.7836 | 268.7665 | 119.6415
1.6033 | 239.5635 | 171.936 | 228.9185 | 20.8011 | 268.8457 | 119.7817
1.6033 | 239.2831 | 171.692 | 229.069 | 20.7836 | 268.9495 | 119.6415
1.6033 | 239.2831 | 171.936 | 228.825 | 20.7836 | 268.7055 | 119.6415
1.6033 | 239.2831 | 171.753 | 229.008 | 20.7836 | 268.8885 | 119.6415
1.6048 | 239.2789 | 171.631 | 229.1286 | 20.7636 | 269.0084 | 119.6394
1.6048 | 239.5593 | 171.936 | 228.9171 | 20.7811 | 268.8436 | 119.7796
1.6048 | 239.2789 | 171.997 | 228.7626 | 20.7636 | 268.6424 | 119.6394
1.6048 | 239.5593 | 171.875 | 228.9781 | 20.7811 | 268.9046 | 119.7796
1.6048 | 239.2789 | 171.936 | 228.8236 | 20.7636 | 268.7034 | 119.6394
1.6048 | 239.2789 | 171.875 | 228.8846 | 20.7636 | 268.7644 | 119.6394
1.6048 | 239.5593 | 171.875 | 228.9781 | 20.7811 | 268.9046 | 119.7796
1.6062 | 239.5553 | 171.753 | 229.0988 | 20.7621 | 269.0246 | 119.7776
1.6062 | 239.5553 | 171.875 | 228.9768 | 20.7621 | 268.9026 | 119.7776
1.6062 | 239.5553 | 171.753 | 229.0988 | 20.7621 | 269.0246 | 119.7776
1.6062 | 239.5553 | 171.631 | 229.2208 | 20.7621 | 269.1466 | 119.7776
1.6062 | 239.5553 | 171.814 | 229.0378 | 20.7621 | 268.9636 | 119.7776
1.6062 | 239.5553 | 171.875 | 228.9768 | 20.7621 | 268.9026 | 119.7776
1.6077 | 239.5513 | 171.997 | 228.8534 | 20.7432 | 268.7786 | 119.7756
1.6077 | 239.5513 | 171.875 | 228.9754 | 20.7432 | 268.9006 | 119.7756
1.6077 | 239.5513 | 171.814 | 229.0364 | 20.7432 | 268.9616 | 119.7756
1.6077 | 239.5513 | 171.753 | 229.0974 | 20.7432 | 269.0226 | 119.7756
1.6077 | 239.5513 | 171.875 | 228.9754 | 20.7432 | 268.9006 | 119.7756
1.6077 | 239.5513 | 171.692 | 229.1584 | 20.7432 | 269.0836 | 119.7756
1.6091 | 239.5473 | 171.814 | 229.0351 | 20.7243 | 268.9596 | 119.7736
1.6091 | 239.5473 | 171.631 | 229.2181 | 20.7243 | 269.1426 | 119.7736
1.6091 | 239.5473 | 171.814 | 229.0351 | 20.7243 | 268.9596 | 119.7736
1.6091 | 239.5473 | 171.631 | 229.2181 | 20.7243 | 269.1426 | 119.7736
1.6091 | 239.5473 | 171.753 | 229.0961 | 20.7243 | 269.0206 | 119.7736
1.6091 | 239.5473 | 171.57 | 229.2791 | 20.7243 | 269.2036 | 119.7736
1.6091 | 239.8276 | 171.692 | 229.2505 | 20.7417 | 269.2218 | 119.9138
1.6106 | 239.5432 | 171.814 | 229.0337 | 20.7054 | 268.9576 | 119.7716
1.6106 | 239.8236 | 171.57 | 229.3712 | 20.7228 | 269.3418 | 119.9118
1.6106 | 239.8236 | 171.57 | 229.3712 | 20.7228 | 269.3418 | 119.9118
1.6106 | 239.8236 | 171.631 | 229.3102 | 20.7228 | 269.2808 | 119.9118
1.6121 | 239.8194 | 171.692 | 229.2478 | 20.703 | 269.2177 | 119.9097
1.6106 | 239.8236 | 171.692 | 229.2492 | 20.7228 | 269.2198 | 119.9118
1.6106 | 239.8236 | 171.936 | 229.0052 | 20.7228 | 268.9758 | 119.9118
1.6121 | 239.8194 | 171.814 | 229.1258 | 20.703 | 269.0957 | 119.9097
1.6121 | 239.8194 | 171.57 | 229.3698 | 20.703 | 269.3397 | 119.9097
1.6121 | 239.8194 | 171.753 | 229.1868 | 20.703 | 269.1567 | 119.9097
1.6121 | 239.8194 | 171.753 | 229.1868 | 20.703 | 269.1567 | 119.9097
1.6121 | 239.8194 | 171.692 | 229.2478 | 20.703 | 269.2177 | 119.9097
1.6121 | 239.8194 | 171.692 | 229.2478 | 20.703 | 269.2177 | 119.9097
1.6135 | 239.8154 | 171.753 | 229.1855 | 20.6842 | 269.1547 | 119.9077
1.6135 | 239.8154 | 171.753 | 229.1855 | 20.6842 | 269.1547 | 119.9077
1.6135 | 239.8154 | 171.814 | 229.1245 | 20.6842 | 269.0937 | 119.9077
1.6135 | 239.8154 | 171.814 | 229.1245 | 20.6842 | 269.0937 | 119.9077
1.6135 | 240.0958 | 171.936 | 229.0959 | 20.7015 | 269.1119 | 120.0479
1.6135 | 239.8154 | 171.875 | 229.0635 | 20.6842 | 269.0327 | 119.9077
1.6135 | 240.0958 | 171.814 | 229.2179 | 20.7015 | 269.2339 | 120.0479
1.615 | 239.8114 | 171.997 | 228.9401 | 20.6654 | 268.9087 | 119.9057
1.615 | 240.0917 | 171.814 | 229.2166 | 20.6827 | 269.2319 | 120.0459
1.615 | 240.0917 | 171.875 | 229.1556 | 20.6827 | 269.1709 | 120.0459
1.615 | 240.0917 | 171.692 | 229.3386 | 20.6827 | 269.3539 | 120.0459
1.615 | 239.8114 | 171.875 | 229.0621 | 20.6654 | 269.0307 | 119.9057
1.615 | 240.0917 | 171.692 | 229.3386 | 20.6827 | 269.3539 | 120.0459
1.6164 | 240.0877 | 171.875 | 229.1542 | 20.664 | 269.1689 | 120.0439
1.6164 | 240.0877 | 171.814 | 229.2152 | 20.664 | 269.2299 | 120.0439
1.6164 | 240.0877 | 171.875 | 229.1542 | 20.664 | 269.1689 | 120.0439
1.6164 | 240.0877 | 171.875 | 229.1542 | 20.664 | 269.1689 | 120.0439
1.6164 | 240.0877 | 171.814 | 229.2152 | 20.664 | 269.2299 | 120.0439
1.6164 | 240.0877 | 171.997 | 229.0322 | 20.664 | 269.0469 | 120.0439
1.6164 | 240.0877 | 171.875 | 229.1542 | 20.664 | 269.1689 | 120.0439
1.6179 | 240.0837 | 171.997 | 229.0309 | 20.6452 | 269.0449 | 120.0419
1.6179 | 240.0837 | 171.753 | 229.2749 | 20.6452 | 269.2889 | 120.0419
1.6179 | 240.3895 | 171.753 | 229.3768 | 20.6641 | 269.4418 | 120.1948
1.6193 | 240.3855 | 171.753 | 229.3755 | 20.6454 | 269.4398 | 120.1928
1.6179 | 240.3895 | 171.936 | 229.1938 | 20.6641 | 269.2588 | 120.1948
1.6193 | 240.3855 | 171.753 | 229.3755 | 20.6454 | 269.4398 | 120.1928
1.6193 | 240.3855 | 171.875 | 229.2535 | 20.6454 | 269.3178 | 120.1928
1.6193 | 240.3855 | 171.631 | 229.4975 | 20.6454 | 269.5618 | 120.1928
1.6193 | 240.3855 | 171.753 | 229.3755 | 20.6454 | 269.4398 | 120.1928
1.6193 | 240.3855 | 171.997 | 229.1315 | 20.6454 | 269.1958 | 120.1928
1.6193 | 240.3855 | 172.119 | 229.0095 | 20.6454 | 269.0738 | 120.1928
1.6209 | 240.6616 | 171.875 | 229.3455 | 20.6431 | 269.4558 | 120.3308
1.6209 | 240.6616 | 172.18 | 229.0405 | 20.6431 | 269.1508 | 120.3308
1.6209 | 240.6616 | 171.936 | 229.2845 | 20.6431 | 269.3948 | 120.3308
1.6209 | 240.6616 | 172.119 | 229.1015 | 20.6431 | 269.2118 | 120.3308
1.6223 | 240.6576 | 171.997 | 229.2222 | 20.6244 | 269.3318 | 120.3288
1.6223 | 240.6576 | 172.119 | 229.1002 | 20.6244 | 269.2098 | 120.3288
1.6223 | 240.6576 | 172.058 | 229.1612 | 20.6244 | 269.2708 | 120.3288
1.6223 | 240.6576 | 171.875 | 229.3442 | 20.6244 | 269.4538 | 120.3288
1.6223 | 240.6576 | 171.936 | 229.2832 | 20.6244 | 269.3928 | 120.3288
1.6223 | 240.6576 | 171.814 | 229.4052 | 20.6244 | 269.5148 | 120.3288
1.6223 | 240.9379 | 171.997 | 229.3156 | 20.6417 | 269.472 | 120.469
1.6223 | 240.6576 | 171.753 | 229.4662 | 20.6244 | 269.5758 | 120.3288
1.6223 | 240.6576 | 171.753 | 229.4662 | 20.6244 | 269.5758 | 120.3288
1.6237 | 240.9339 | 171.875 | 229.4363 | 20.6231 | 269.592 | 120.467
1.6237 | 240.6536 | 171.875 | 229.3429 | 20.6058 | 269.4518 | 120.3268
1.6237 | 240.9339 | 171.936 | 229.3753 | 20.6231 | 269.531 | 120.467
1.6237 | 240.9339 | 171.814 | 229.4973 | 20.6231 | 269.653 | 120.467
1.6237 | 240.9339 | 171.936 | 229.3753 | 20.6231 | 269.531 | 120.467
1.6237 | 240.9339 | 171.875 | 229.4363 | 20.6231 | 269.592 | 120.467
1.6252 | 240.9299 | 171.814 | 229.496 | 20.6044 | 269.6509 | 120.4649
1.6252 | 240.9299 | 171.875 | 229.435 | 20.6044 | 269.5899 | 120.4649
1.6252 | 240.9299 | 171.875 | 229.435 | 20.6044 | 269.5899 | 120.4649
1.6252 | 240.9299 | 171.753 | 229.557 | 20.6044 | 269.7119 | 120.4649
1.6252 | 240.9299 | 171.814 | 229.496 | 20.6044 | 269.6509 | 120.4649
1.6252 | 240.9299 | 171.814 | 229.496 | 20.6044 | 269.6509 | 120.4649
1.6252 | 240.9299 | 171.753 | 229.557 | 20.6044 | 269.7119 | 120.4649
1.6252 | 240.9299 | 171.814 | 229.496 | 20.6044 | 269.6509 | 120.4649
1.6266 | 240.9259 | 171.875 | 229.4336 | 20.5859 | 269.5879 | 120.4629
1.6266 | 240.9259 | 171.936 | 229.3726 | 20.5859 | 269.5269 | 120.4629
1.6266 | 240.9259 | 171.936 | 229.3726 | 20.5859 | 269.5269 | 120.4629
1.6266 | 240.9259 | 171.875 | 229.4336 | 20.5859 | 269.5879 | 120.4629
1.6266 | 240.9259 | 171.936 | 229.3726 | 20.5859 | 269.5269 | 120.4629
1.6266 | 240.9259 | 171.936 | 229.3726 | 20.5859 | 269.5269 | 120.4629
1.6266 | 240.9259 | 171.814 | 229.4946 | 20.5859 | 269.6489 | 120.4629
1.6282 | 240.9216 | 172.119 | 229.1882 | 20.5664 | 269.3418 | 120.4608
1.6282 | 240.9216 | 171.875 | 229.4322 | 20.5664 | 269.5858 | 120.4608
1.6282 | 240.9216 | 172.18 | 229.1272 | 20.5664 | 269.2808 | 120.4608
1.6282 | 241.202 | 172.058 | 229.3427 | 20.5836 | 269.543 | 120.601
1.6282 | 241.202 | 171.997 | 229.4037 | 20.5836 | 269.604 | 120.601
1.6296 | 241.1979 | 171.936 | 229.4633 | 20.5651 | 269.663 | 120.599
1.6296 | 241.1979 | 171.936 | 229.4633 | 20.5651 | 269.663 | 120.599
1.6296 | 241.1979 | 171.875 | 229.5243 | 20.5651 | 269.724 | 120.599
1.6296 | 241.1979 | 171.936 | 229.4633 | 20.5651 | 269.663 | 120.599
1.6296 | 241.1979 | 172.058 | 229.3413 | 20.5651 | 269.541 | 120.599
1.6296 | 241.1979 | 171.997 | 229.4023 | 20.5651 | 269.602 | 120.599
1.6311 | 241.1939 | 172.119 | 229.279 | 20.5466 | 269.4779 | 120.5969
1.6311 | 241.1939 | 171.936 | 229.462 | 20.5466 | 269.6609 | 120.5969
1.6311 | 241.1939 | 171.936 | 229.462 | 20.5466 | 269.6609 | 120.5969
1.6311 | 241.1939 | 172.058 | 229.34 | 20.5466 | 269.5389 | 120.5969
1.6311 | 241.1939 | 171.936 | 229.462 | 20.5466 | 269.6609 | 120.5969
1.6311 | 241.1939 | 171.997 | 229.401 | 20.5466 | 269.5999 | 120.5969
1.6325 | 241.1899 | 171.875 | 229.5216 | 20.5281 | 269.7199 | 120.5949
1.6325 | 241.1899 | 172.058 | 229.3386 | 20.5281 | 269.5369 | 120.5949
1.6325 | 241.4702 | 172.241 | 229.2491 | 20.5453 | 269.4941 | 120.7351
1.6325 | 241.1899 | 172.18 | 229.2166 | 20.5281 | 269.4149 | 120.5949
1.6325 | 241.1899 | 172.119 | 229.2776 | 20.5281 | 269.4759 | 120.5949
1.6325 | 241.1899 | 172.058 | 229.3386 | 20.5281 | 269.5369 | 120.5949
1.634 | 241.1858 | 172.058 | 229.3373 | 20.5097 | 269.5349 | 120.5929
1.634 | 241.4661 | 172.18 | 229.3087 | 20.5268 | 269.5531 | 120.7331
1.634 | 241.4661 | 171.997 | 229.4917 | 20.5268 | 269.7361 | 120.7331
1.634 | 241.1858 | 171.997 | 229.3983 | 20.5097 | 269.5959 | 120.5929
1.634 | 241.4661 | 172.18 | 229.3087 | 20.5268 | 269.5531 | 120.7331
1.634 | 241.4661 | 172.119 | 229.3697 | 20.5268 | 269.6141 | 120.7331
1.6355 | 241.4619 | 172.058 | 229.4293 | 20.5075 | 269.6729 | 120.7309
1.634 | 241.4661 | 172.302 | 229.1867 | 20.5268 | 269.4311 | 120.7331
1.6355 | 241.4619 | 172.241 | 229.2463 | 20.5075 | 269.4899 | 120.7309
1.6355 | 241.4619 | 172.302 | 229.1853 | 20.5075 | 269.4289 | 120.7309
1.6355 | 241.4619 | 172.18 | 229.3073 | 20.5075 | 269.5509 | 120.7309
1.6355 | 241.4619 | 172.424 | 229.0633 | 20.5075 | 269.3069 | 120.7309
1.6355 | 241.4619 | 172.18 | 229.3073 | 20.5075 | 269.5509 | 120.7309
1.6355 | 241.4619 | 172.241 | 229.2463 | 20.5075 | 269.4899 | 120.7309
1.6355 | 242.0225 | 172.363 | 229.3112 | 20.5418 | 269.6482 | 121.0112
1.6355 | 242.0225 | 172.18 | 229.4942 | 20.5418 | 269.8312 | 121.0112
1.6369 | 241.4579 | 172.241 | 229.245 | 20.4891 | 269.4879 | 120.7289
1.6369 | 241.4579 | 172.18 | 229.306 | 20.4891 | 269.5489 | 120.7289
1.6369 | 242.0184 | 172.241 | 229.4318 | 20.5233 | 269.7682 | 121.0092
1.6369 | 241.4579 | 172.241 | 229.245 | 20.4891 | 269.4879 | 120.7289
1.6369 | 242.0184 | 172.241 | 229.4318 | 20.5233 | 269.7682 | 121.0092
1.6384 | 242.0144 | 172.18 | 229.4915 | 20.505 | 269.8272 | 121.0072
1.6384 | 242.0144 | 172.119 | 229.5525 | 20.505 | 269.8882 | 121.0072
1.6384 | 242.0144 | 172.18 | 229.4915 | 20.505 | 269.8272 | 121.0072
1.6384 | 242.0144 | 172.119 | 229.5525 | 20.505 | 269.8882 | 121.0072
1.6384 | 242.0144 | 172.119 | 229.5525 | 20.505 | 269.8882 | 121.0072
1.6384 | 242.0144 | 172.119 | 229.5525 | 20.505 | 269.8882 | 121.0072
1.6384 | 241.4538 | 172.241 | 229.2436 | 20.4708 | 269.4859 | 120.7269
1.6384 | 242.0144 | 171.997 | 229.6745 | 20.505 | 270.0102 | 121.0072
1.6398 | 242.0104 | 172.302 | 229.3681 | 20.4866 | 269.7032 | 121.0052
1.6398 | 242.0104 | 172.058 | 229.6121 | 20.4866 | 269.9472 | 121.0052
1.6398 | 242.0104 | 172.241 | 229.4291 | 20.4866 | 269.7642 | 121.0052
1.6398 | 242.0104 | 172.302 | 229.3681 | 20.4866 | 269.7032 | 121.0052
1.6398 | 242.0104 | 172.18 | 229.4901 | 20.4866 | 269.8252 | 121.0052
1.6413 | 242.2866 | 172.302 | 229.4602 | 20.4854 | 269.8413 | 121.1433
1.6413 | 242.0063 | 172.363 | 229.3058 | 20.4683 | 269.6402 | 121.0032
1.6413 | 242.0063 | 172.241 | 229.4278 | 20.4683 | 269.7622 | 121.0032
1.6413 | 242.2866 | 172.119 | 229.6432 | 20.4854 | 270.0243 | 121.1433
1.6413 | 242.2866 | 172.119 | 229.6432 | 20.4854 | 270.0243 | 121.1433
1.6413 | 242.2866 | 172.058 | 229.7042 | 20.4854 | 270.0853 | 121.1433
1.6413 | 242.2866 | 171.875 | 229.8872 | 20.4854 | 270.2683 | 121.1433
1.6428 | 242.2823 | 172.18 | 229.5808 | 20.4662 | 269.9612 | 121.1412
1.6428 | 242.2823 | 171.936 | 229.8248 | 20.4662 | 270.2052 | 121.1412
1.6428 | 242.2823 | 172.241 | 229.5198 | 20.4662 | 269.9002 | 121.1412
1.6428 | 242.2823 | 172.18 | 229.5808 | 20.4662 | 269.9612 | 121.1412
1.6428 | 242.2823 | 172.119 | 229.6418 | 20.4662 | 270.0222 | 121.1412
1.6428 | 242.2823 | 172.18 | 229.5808 | 20.4662 | 269.9612 | 121.1412
1.6442 | 242.2783 | 171.936 | 229.8234 | 20.4479 | 270.2031 | 121.1391
1.6442 | 242.2783 | 172.18 | 229.5794 | 20.4479 | 269.9591 | 121.1391
1.6442 | 242.2783 | 172.18 | 229.5794 | 20.4479 | 269.9591 | 121.1391
1.6442 | 242.584 | 172.119 | 229.7423 | 20.4665 | 270.173 | 121.292
1.6442 | 242.584 | 171.875 | 229.9863 | 20.4665 | 270.417 | 121.292
1.6457 | 242.58 | 172.241 | 229.619 | 20.4482 | 270.049 | 121.29
1.6457 | 242.58 | 172.119 | 229.741 | 20.4482 | 270.171 | 121.29
1.6457 | 242.58 | 172.18 | 229.68 | 20.4482 | 270.11 | 121.29
1.6457 | 242.2742 | 172.241 | 229.5171 | 20.4297 | 269.8961 | 121.1371
1.6457 | 242.58 | 172.241 | 229.619 | 20.4482 | 270.049 | 121.29
1.6457 | 242.58 | 172.302 | 229.558 | 20.4482 | 269.988 | 121.29
1.6457 | 242.58 | 172.363 | 229.497 | 20.4482 | 269.927 | 121.29
1.6471 | 242.5759 | 172.302 | 229.5566 | 20.43 | 269.986 | 121.288
1.6471 | 242.5759 | 172.363 | 229.4956 | 20.43 | 269.925 | 121.288
1.6471 | 242.5759 | 172.363 | 229.4956 | 20.43 | 269.925 | 121.288
1.6471 | 242.5759 | 172.241 | 229.6176 | 20.43 | 270.047 | 121.288
1.6471 | 242.5759 | 172.302 | 229.5566 | 20.43 | 269.986 | 121.288
1.6471 | 242.5759 | 172.485 | 229.3736 | 20.43 | 269.803 | 121.288
1.6471 | 242.8562 | 172.363 | 229.5891 | 20.447 | 270.0651 | 121.4281
1.6486 | 242.8521 | 172.241 | 229.7097 | 20.4288 | 270.1851 | 121.4261
1.6486 | 242.8521 | 172.18 | 229.7707 | 20.4288 | 270.2461 | 121.4261
1.6486 | 242.8521 | 172.363 | 229.5877 | 20.4288 | 270.0631 | 121.4261
1.6486 | 242.8521 | 172.363 | 229.5877 | 20.4288 | 270.0631 | 121.4261
1.6486 | 242.8521 | 172.241 | 229.7097 | 20.4288 | 270.1851 | 121.4261
1.6501 | 242.8479 | 172.302 | 229.6473 | 20.4098 | 270.1219 | 121.4239
1.6501 | 243.1281 | 172.424 | 229.6187 | 20.4268 | 270.1401 | 121.5641
1.6501 | 243.1281 | 172.241 | 229.8017 | 20.4268 | 270.3231 | 121.5641
1.6501 | 243.1281 | 172.485 | 229.5577 | 20.4268 | 270.0791 | 121.5641
1.6501 | 243.1281 | 172.363 | 229.6797 | 20.4268 | 270.2011 | 121.5641
1.6501 | 243.1281 | 172.546 | 229.4967 | 20.4268 | 270.0181 | 121.5641
1.6501 | 243.1281 | 172.424 | 229.6187 | 20.4268 | 270.1401 | 121.5641
1.6515 | 243.1241 | 172.546 | 229.4954 | 20.4086 | 270.016 | 121.562
1.6515 | 243.1241 | 172.546 | 229.4954 | 20.4086 | 270.016 | 121.562
1.6515 | 243.1241 | 172.363 | 229.6784 | 20.4086 | 270.199 | 121.562
1.6515 | 243.4043 | 172.424 | 229.7108 | 20.4256 | 270.2782 | 121.7022
1.6515 | 243.1241 | 172.424 | 229.6174 | 20.4086 | 270.138 | 121.562
1.6515 | 243.1241 | 172.424 | 229.6174 | 20.4086 | 270.138 | 121.562
1.653 | 243.4003 | 172.546 | 229.5874 | 20.4074 | 270.1541 | 121.7001
1.653 | 243.4003 | 172.424 | 229.7094 | 20.4074 | 270.2761 | 121.7001
1.653 | 243.4003 | 172.363 | 229.7704 | 20.4074 | 270.3371 | 121.7001
1.6544 | 243.3962 | 172.363 | 229.7691 | 20.3893 | 270.3351 | 121.6981
1.6544 | 243.3962 | 172.363 | 229.7691 | 20.3893 | 270.3351 | 121.6981
1.6544 | 243.3962 | 172.424 | 229.7081 | 20.3893 | 270.2741 | 121.6981
1.6544 | 243.3962 | 172.485 | 229.6471 | 20.3893 | 270.2131 | 121.6981
1.6544 | 243.3962 | 172.363 | 229.7691 | 20.3893 | 270.3351 | 121.6981
1.6544 | 243.3962 | 172.485 | 229.6471 | 20.3893 | 270.2131 | 121.6981
1.6544 | 243.3962 | 172.424 | 229.7081 | 20.3893 | 270.2741 | 121.6981
1.6559 | 243.3921 | 172.302 | 229.8287 | 20.3713 | 270.3941 | 121.6961
1.6559 | 243.6724 | 172.241 | 229.9831 | 20.3882 | 270.5952 | 121.8362
1.6559 | 243.3921 | 172.607 | 229.5237 | 20.3713 | 270.0891 | 121.6961
1.6559 | 243.3921 | 172.485 | 229.6457 | 20.3713 | 270.2111 | 121.6961
1.6559 | 243.3921 | 172.485 | 229.6457 | 20.3713 | 270.2111 | 121.6961
1.6559 | 243.6724 | 172.424 | 229.8001 | 20.3882 | 270.4122 | 121.8362
1.6573 | 243.6683 | 172.363 | 229.8598 | 20.3701 | 270.4711 | 121.8341
1.6573 | 243.6683 | 172.424 | 229.7988 | 20.3701 | 270.4101 | 121.8341
1.6573 | 243.3881 | 172.424 | 229.7054 | 20.3532 | 270.27 | 121.694
1.6573 | 243.6683 | 172.485 | 229.7378 | 20.3701 | 270.3491 | 121.8341
1.6573 | 243.3881 | 172.363 | 229.7664 | 20.3532 | 270.331 | 121.694
1.6589 | 243.664 | 172.18 | 230.0413 | 20.3512 | 270.652 | 121.832
1.6589 | 243.664 | 172.363 | 229.8583 | 20.3512 | 270.469 | 121.832
1.6589 | 243.664 | 172.241 | 229.9803 | 20.3512 | 270.591 | 121.832
1.6589 | 243.664 | 172.058 | 230.1633 | 20.3512 | 270.774 | 121.832
1.6589 | 243.664 | 172.363 | 229.8583 | 20.3512 | 270.469 | 121.832
1.6589 | 243.664 | 172.363 | 229.8583 | 20.3512 | 270.469 | 121.832
1.6589 | 243.664 | 172.302 | 229.9193 | 20.3512 | 270.53 | 121.832
1.6603 | 243.66 | 172.424 | 229.796 | 20.3332 | 270.406 | 121.83
1.6603 | 243.66 | 172.424 | 229.796 | 20.3332 | 270.406 | 121.83
1.6603 | 243.66 | 172.485 | 229.735 | 20.3332 | 270.345 | 121.83
1.6603 | 243.66 | 172.424 | 229.796 | 20.3332 | 270.406 | 121.83
1.6603 | 243.66 | 172.363 | 229.857 | 20.3332 | 270.467 | 121.83
1.6603 | 243.66 | 172.485 | 229.735 | 20.3332 | 270.345 | 121.83
1.6603 | 243.9402 | 172.485 | 229.8284 | 20.3501 | 270.4851 | 121.9701
1.6617 | 243.9361 | 172.485 | 229.827 | 20.3321 | 270.4831 | 121.9681
1.6617 | 243.6559 | 172.546 | 229.6726 | 20.3153 | 270.2819 | 121.8279
1.6617 | 243.9361 | 172.424 | 229.888 | 20.3321 | 270.5441 | 121.9681
1.6617 | 243.6559 | 172.424 | 229.7946 | 20.3153 | 270.4039 | 121.8279
1.6632 | 243.932 | 172.485 | 229.8257 | 20.3142 | 270.481 | 121.966
1.6617 | 243.9361 | 172.546 | 229.766 | 20.3321 | 270.4221 | 121.9681
1.6632 | 243.932 | 172.485 | 229.8257 | 20.3142 | 270.481 | 121.966
1.6632 | 243.932 | 172.485 | 229.8257 | 20.3142 | 270.481 | 121.966
1.6632 | 243.932 | 172.485 | 229.8257 | 20.3142 | 270.481 | 121.966
1.6632 | 243.932 | 172.668 | 229.6427 | 20.3142 | 270.298 | 121.966
1.6632 | 243.932 | 172.546 | 229.7647 | 20.3142 | 270.42 | 121.966
1.6632 | 243.932 | 172.485 | 229.8257 | 20.3142 | 270.481 | 121.966
1.6646 | 243.928 | 172.729 | 229.5803 | 20.2963 | 270.235 | 121.964
1.6646 | 243.928 | 172.424 | 229.8853 | 20.2963 | 270.54 | 121.964
1.6646 | 243.928 | 172.363 | 229.9463 | 20.2963 | 270.601 | 121.964
1.6646 | 243.928 | 172.607 | 229.7023 | 20.2963 | 270.357 | 121.964
1.6646 | 243.928 | 172.424 | 229.8853 | 20.2963 | 270.54 | 121.964
1.6646 | 243.928 | 172.485 | 229.8243 | 20.2963 | 270.479 | 121.964
1.6662 | 243.9237 | 172.302 | 230.0059 | 20.2775 | 270.6598 | 121.9618
1.6662 | 243.9237 | 172.424 | 229.8839 | 20.2775 | 270.5378 | 121.9618
1.6662 | 243.9237 | 172.546 | 229.7619 | 20.2775 | 270.4158 | 121.9618
1.6662 | 243.9237 | 172.546 | 229.7619 | 20.2775 | 270.4158 | 121.9618
1.6662 | 244.2039 | 172.485 | 229.9163 | 20.2943 | 270.6169 | 122.1019
1.6662 | 243.9237 | 172.546 | 229.7619 | 20.2775 | 270.4158 | 121.9618
1.6662 | 243.9237 | 172.729 | 229.5789 | 20.2775 | 270.2328 | 121.9618
1.6676 | 243.9196 | 172.546 | 229.7605 | 20.2597 | 270.4138 | 121.9598
1.6676 | 243.9196 | 172.546 | 229.7605 | 20.2597 | 270.4138 | 121.9598
1.6676 | 243.9196 | 172.668 | 229.6385 | 20.2597 | 270.2918 | 121.9598
1.6676 | 244.1998 | 172.79 | 229.6099 | 20.2765 | 270.3099 | 122.0999
1.6676 | 243.9196 | 172.668 | 229.6385 | 20.2597 | 270.2918 | 121.9598
1.6676 | 244.1998 | 172.729 | 229.6709 | 20.2765 | 270.3709 | 122.0999
1.6691 | 243.9155 | 172.668 | 229.6372 | 20.2419 | 270.2898 | 121.9578
1.6691 | 244.1957 | 172.729 | 229.6696 | 20.2586 | 270.3689 | 122.0979
1.6691 | 244.1957 | 172.79 | 229.6086 | 20.2586 | 270.3079 | 122.0979
1.6705 | 244.1917 | 172.729 | 229.6682 | 20.2408 | 270.3668 | 122.0958
1.6705 | 244.1917 | 172.729 | 229.6682 | 20.2408 | 270.3668 | 122.0958
1.6691 | 244.1957 | 172.607 | 229.7916 | 20.2586 | 270.4909 | 122.0979
1.6705 | 244.4719 | 172.668 | 229.8226 | 20.2576 | 270.5679 | 122.2359
1.6705 | 244.1917 | 172.668 | 229.7292 | 20.2408 | 270.4278 | 122.0958
1.6705 | 244.1917 | 172.729 | 229.6682 | 20.2408 | 270.3668 | 122.0958
1.6705 | 244.1917 | 172.546 | 229.8512 | 20.2408 | 270.5498 | 122.0958
1.672 | 244.1876 | 172.424 | 229.9719 | 20.2231 | 270.6698 | 122.0938
1.672 | 244.1876 | 172.607 | 229.7889 | 20.2231 | 270.4868 | 122.0938
1.672 | 244.1876 | 172.485 | 229.9109 | 20.2231 | 270.6088 | 122.0938
1.672 | 244.1876 | 172.607 | 229.7889 | 20.2231 | 270.4868 | 122.0938
1.672 | 244.1876 | 172.546 | 229.8499 | 20.2231 | 270.5478 | 122.0938
1.672 | 244.4678 | 172.424 | 230.0653 | 20.2398 | 270.8099 | 122.2339
1.672 | 244.1876 | 172.485 | 229.9109 | 20.2231 | 270.6088 | 122.0938
1.6735 | 244.4635 | 172.424 | 230.0638 | 20.2212 | 270.8077 | 122.2317
1.6735 | 244.4635 | 172.668 | 229.8198 | 20.2212 | 270.5637 | 122.2317
1.6735 | 244.4635 | 172.668 | 229.8198 | 20.2212 | 270.5637 | 122.2317
1.6749 | 244.4594 | 172.607 | 229.8795 | 20.2035 | 270.6227 | 122.2297
1.6749 | 244.4594 | 172.85 | 229.6365 | 20.2035 | 270.3797 | 122.2297
1.6749 | 244.4594 | 172.546 | 229.9405 | 20.2035 | 270.6837 | 122.2297
1.6749 | 244.4594 | 172.668 | 229.8185 | 20.2035 | 270.5617 | 122.2297
1.6749 | 244.4594 | 172.729 | 229.7575 | 20.2035 | 270.5007 | 122.2297
1.6749 | 244.7396 | 172.546 | 230.0339 | 20.2202 | 270.8238 | 122.3698
1.6764 | 244.4553 | 172.607 | 229.8781 | 20.1858 | 270.6207 | 122.2277
1.6764 | 244.4553 | 172.729 | 229.7561 | 20.1858 | 270.4987 | 122.2277
1.6764 | 244.4553 | 172.668 | 229.8171 | 20.1858 | 270.5597 | 122.2277
1.6764 | 244.7355 | 172.668 | 229.9105 | 20.2025 | 270.6998 | 122.3678
1.6764 | 244.4553 | 172.607 | 229.8781 | 20.1858 | 270.6207 | 122.2277
1.6778 | 244.7314 | 172.607 | 229.9701 | 20.1848 | 270.7587 | 122.3657
1.6778 | 244.7314 | 172.607 | 229.9701 | 20.1848 | 270.7587 | 122.3657
1.6778 | 244.7314 | 172.485 | 230.0921 | 20.1848 | 270.8807 | 122.3657
1.6778 | 244.7314 | 172.85 | 229.7271 | 20.1848 | 270.5157 | 122.3657
1.6778 | 244.7314 | 172.729 | 229.8481 | 20.1848 | 270.6367 | 122.3657
1.6778 | 244.7314 | 172.85 | 229.7271 | 20.1848 | 270.5157 | 122.3657
1.6793 | 244.7273 | 172.363 | 230.2128 | 20.1672 | 271.0007 | 122.3637
1.6793 | 244.7273 | 172.546 | 230.0298 | 20.1672 | 270.8177 | 122.3637
1.6793 | 244.7273 | 172.607 | 229.9688 | 20.1672 | 270.7567 | 122.3637
1.6793 | 244.7273 | 172.485 | 230.0908 | 20.1672 | 270.8787 | 122.3637
1.6793 | 244.7273 | 172.546 | 230.0298 | 20.1672 | 270.8177 | 122.3637
1.6793 | 244.7273 | 172.607 | 229.9688 | 20.1672 | 270.7567 | 122.3637
1.6808 | 244.723 | 172.424 | 230.1503 | 20.1487 | 270.9375 | 122.3615
1.6808 | 245.0287 | 172.424 | 230.2522 | 20.1669 | 271.0903 | 122.5143
1.6808 | 245.0287 | 172.485 | 230.1912 | 20.1669 | 271.0293 | 122.5143
1.6808 | 245.0287 | 172.546 | 230.1302 | 20.1669 | 270.9683 | 122.5143
1.6822 | 245.0246 | 172.79 | 229.8849 | 20.1493 | 270.7223 | 122.5123
1.6822 | 245.0246 | 172.668 | 230.0069 | 20.1493 | 270.8443 | 122.5123
1.6822 | 245.0246 | 172.546 | 230.1289 | 20.1493 | 270.9663 | 122.5123
1.6822 | 245.0246 | 172.607 | 230.0679 | 20.1493 | 270.9053 | 122.5123
1.6822 | 245.0246 | 172.668 | 230.0069 | 20.1493 | 270.8443 | 122.5123
1.6822 | 245.0246 | 172.729 | 229.9459 | 20.1493 | 270.7833 | 122.5123
1.6822 | 245.0246 | 172.546 | 230.1289 | 20.1493 | 270.9663 | 122.5123
1.6822 | 245.0246 | 172.546 | 230.1289 | 20.1493 | 270.9663 | 122.5123
1.6837 | 245.0205 | 172.729 | 229.9445 | 20.1317 | 270.7813 | 122.5103
1.6837 | 245.0205 | 172.729 | 229.9445 | 20.1317 | 270.7813 | 122.5103
1.6837 | 245.0205 | 172.79 | 229.8835 | 20.1317 | 270.7203 | 122.5103
1.6837 | 245.0205 | 172.668 | 230.0055 | 20.1317 | 270.8423 | 122.5103
1.6851 | 245.0164 | 172.79 | 229.8821 | 20.1142 | 270.7182 | 122.5082
1.6851 | 245.0164 | 172.607 | 230.0651 | 20.1142 | 270.9012 | 122.5082
1.6851 | 245.0164 | 172.729 | 229.9431 | 20.1142 | 270.7792 | 122.5082
1.6851 | 245.0164 | 172.85 | 229.8221 | 20.1142 | 270.6582 | 122.5082
1.6851 | 245.0164 | 172.668 | 230.0041 | 20.1142 | 270.8402 | 122.5082
1.6866 | 245.2925 | 172.668 | 230.0962 | 20.1133 | 270.9782 | 122.6462
1.6866 | 245.2925 | 172.668 | 230.0962 | 20.1133 | 270.9782 | 122.6462
1.6866 | 245.2925 | 172.972 | 229.7922 | 20.1133 | 270.6742 | 122.6462
1.6866 | 245.2925 | 172.607 | 230.1572 | 20.1133 | 271.0392 | 122.6462
1.6866 | 245.2925 | 172.729 | 230.0352 | 20.1133 | 270.9172 | 122.6462
1.6866 | 245.2925 | 172.79 | 229.9742 | 20.1133 | 270.8562 | 122.6462
1.6881 | 245.2882 | 172.911 | 229.8517 | 20.0949 | 270.7331 | 122.6441
1.6881 | 245.2882 | 172.85 | 229.9127 | 20.0949 | 270.7941 | 122.6441
1.6881 | 245.2882 | 172.79 | 229.9727 | 20.0949 | 270.8541 | 122.6441
1.6881 | 245.2882 | 172.85 | 229.9127 | 20.0949 | 270.7941 | 122.6441
1.6881 | 245.2882 | 172.607 | 230.1557 | 20.0949 | 271.0371 | 122.6441
1.6881 | 245.2882 | 172.79 | 229.9727 | 20.0949 | 270.8541 | 122.6441
1.6881 | 245.5683 | 172.729 | 230.1271 | 20.1115 | 271.0552 | 122.7842
1.6895 | 245.2841 | 172.668 | 230.0934 | 20.0774 | 270.974 | 122.642
1.6895 | 245.5642 | 172.79 | 230.0647 | 20.094 | 270.9921 | 122.7821
1.6895 | 245.5642 | 172.607 | 230.2477 | 20.094 | 271.1751 | 122.7821
1.6895 | 245.5642 | 172.546 | 230.3087 | 20.094 | 271.2361 | 122.7821
1.6895 | 245.5642 | 172.607 | 230.2477 | 20.094 | 271.1751 | 122.7821
1.691 | 245.5601 | 172.729 | 230.1244 | 20.0766 | 271.0511 | 122.7801
1.691 | 245.5601 | 172.546 | 230.3074 | 20.0766 | 271.2341 | 122.7801
1.691 | 245.5601 | 172.668 | 230.1854 | 20.0766 | 271.1121 | 122.7801
1.691 | 245.5601 | 172.546 | 230.3074 | 20.0766 | 271.2341 | 122.7801
1.6939 | 245.8321 | 172.79 | 230.154 | 20.0583 | 271.126 | 122.916
1.6939 | 245.8321 | 172.79 | 230.154 | 20.0583 | 271.126 | 122.916
1.6939 | 245.8321 | 172.85 | 230.094 | 20.0583 | 271.066 | 122.916
1.6939 | 245.5519 | 172.79 | 230.0606 | 20.0418 | 270.986 | 122.776
1.6939 | 245.8321 | 172.85 | 230.094 | 20.0583 | 271.066 | 122.916
1.6939 | 245.8321 | 172.972 | 229.972 | 20.0583 | 270.944 | 122.916
1.6939 | 245.8321 | 172.972 | 229.972 | 20.0583 | 270.944 | 122.916
1.6939 | 245.8321 | 172.972 | 229.972 | 20.0583 | 270.944 | 122.916
1.6954 | 245.8277 | 172.972 | 229.9706 | 20.0401 | 270.9419 | 122.9139
1.6954 | 245.8277 | 172.85 | 230.0926 | 20.0401 | 271.0639 | 122.9139
1.6954 | 245.8277 | 172.85 | 230.0926 | 20.0401 | 271.0639 | 122.9139
1.6954 | 245.8277 | 172.729 | 230.2136 | 20.0401 | 271.1849 | 122.9139
1.6954 | 245.8277 | 172.729 | 230.2136 | 20.0401 | 271.1849 | 122.9139
1.6954 | 245.8277 | 172.85 | 230.0926 | 20.0401 | 271.0639 | 122.9139
1.6968 | 245.8236 | 172.911 | 230.0302 | 20.0227 | 271.0008 | 122.9118
1.6968 | 245.8236 | 172.911 | 230.0302 | 20.0227 | 271.0008 | 122.9118
1.6968 | 246.1038 | 172.911 | 230.1236 | 20.0393 | 271.1409 | 123.0519
1.6968 | 246.1038 | 172.972 | 230.0626 | 20.0393 | 271.0799 | 123.0519
1.6968 | 245.8236 | 172.85 | 230.0912 | 20.0227 | 271.0618 | 122.9118
1.6983 | 246.0997 | 172.85 | 230.1832 | 20.0219 | 271.1998 | 123.0498
1.6983 | 246.0997 | 172.85 | 230.1832 | 20.0219 | 271.1998 | 123.0498
1.6983 | 246.0997 | 172.911 | 230.1222 | 20.0219 | 271.1388 | 123.0498
1.6983 | 246.0997 | 172.972 | 230.0612 | 20.0219 | 271.0778 | 123.0498
1.6997 | 246.0956 | 172.79 | 230.2419 | 20.0046 | 271.2578 | 123.0478
1.6997 | 246.0956 | 173.033 | 229.9989 | 20.0046 | 271.0148 | 123.0478
1.6997 | 246.0956 | 172.911 | 230.1209 | 20.0046 | 271.1368 | 123.0478
1.6997 | 246.0956 | 173.033 | 229.9989 | 20.0046 | 271.0148 | 123.0478
1.6997 | 246.3757 | 172.972 | 230.1532 | 20.0211 | 271.2158 | 123.1878
1.7012 | 246.3716 | 173.094 | 230.0299 | 20.0038 | 271.0918 | 123.1858
1.7012 | 246.3716 | 173.155 | 229.9689 | 20.0038 | 271.0308 | 123.1858
1.7012 | 246.3716 | 172.972 | 230.1519 | 20.0038 | 271.2138 | 123.1858
1.7012 | 246.3716 | 173.216 | 229.9079 | 20.0038 | 270.9698 | 123.1858
1.7012 | 246.3716 | 173.277 | 229.8469 | 20.0038 | 270.9088 | 123.1858
1.7012 | 246.3716 | 173.033 | 230.0909 | 20.0038 | 271.1528 | 123.1858
1.7012 | 246.3716 | 173.094 | 230.0299 | 20.0038 | 271.0918 | 123.1858
1.7026 | 246.3674 | 173.155 | 229.9675 | 19.9866 | 271.0287 | 123.1837
1.7026 | 246.3674 | 173.094 | 230.0285 | 19.9866 | 271.0897 | 123.1837
1.7026 | 246.3674 | 173.216 | 229.9065 | 19.9866 | 270.9677 | 123.1837
1.7026 | 246.3674 | 173.338 | 229.7845 | 19.9866 | 270.8457 | 123.1837
1.7026 | 246.3674 | 173.094 | 230.0285 | 19.9866 | 271.0897 | 123.1837
1.7042 | 246.3631 | 173.094 | 230.027 | 19.9685 | 271.0876 | 123.1816
1.7042 | 246.3631 | 173.155 | 229.966 | 19.9685 | 271.0266 | 123.1816
1.7042 | 246.3631 | 173.216 | 229.905 | 19.9685 | 270.9656 | 123.1816
1.7042 | 246.3631 | 173.155 | 229.966 | 19.9685 | 271.0266 | 123.1816
1.7056 | 246.359 | 173.155 | 229.9647 | 19.9513 | 271.0245 | 123.1795
1.7056 | 246.6391 | 173.094 | 230.119 | 19.9677 | 271.2256 | 123.3196
1.7056 | 246.6391 | 172.972 | 230.241 | 19.9677 | 271.3476 | 123.3196
1.7056 | 246.6391 | 173.033 | 230.18 | 19.9677 | 271.2866 | 123.3196
1.7071 | 246.635 | 172.79 | 230.4217 | 19.9506 | 271.5275 | 123.3175
1.7071 | 246.635 | 173.094 | 230.1177 | 19.9506 | 271.2235 | 123.3175
1.7071 | 246.635 | 173.155 | 230.0567 | 19.9506 | 271.1625 | 123.3175
1.7071 | 246.635 | 173.094 | 230.1177 | 19.9506 | 271.2235 | 123.3175
1.7071 | 246.635 | 173.094 | 230.1177 | 19.9506 | 271.2235 | 123.3175
1.7071 | 246.9151 | 173.094 | 230.211 | 19.967 | 271.3635 | 123.4575
1.7071 | 246.635 | 173.155 | 230.0567 | 19.9506 | 271.1625 | 123.3175
1.7085 | 246.911 | 173.216 | 230.0877 | 19.9498 | 271.2395 | 123.4555
1.7085 | 246.6309 | 173.216 | 229.9943 | 19.9334 | 271.0994 | 123.3154
1.7085 | 246.911 | 173.155 | 230.1487 | 19.9498 | 271.3005 | 123.4555
1.7085 | 246.6309 | 173.094 | 230.1163 | 19.9334 | 271.2214 | 123.3154
1.7085 | 246.911 | 173.155 | 230.1487 | 19.9498 | 271.3005 | 123.4555
1.7085 | 246.911 | 173.155 | 230.1487 | 19.9498 | 271.3005 | 123.4555
1.71 | 246.9069 | 173.216 | 230.0863 | 19.9327 | 271.2374 | 123.4534
1.71 | 246.9069 | 173.216 | 230.0863 | 19.9327 | 271.2374 | 123.4534
1.71 | 246.9069 | 173.399 | 229.9033 | 19.9327 | 271.0544 | 123.4534
1.7115 | 246.9025 | 173.216 | 230.0848 | 19.9147 | 271.2353 | 123.4513
1.7115 | 247.2081 | 173.399 | 230.0037 | 19.9326 | 271.205 | 123.604
1.7115 | 246.9025 | 173.399 | 229.9018 | 19.9147 | 271.0523 | 123.4513
1.7115 | 247.2081 | 173.338 | 230.0647 | 19.9326 | 271.266 | 123.604
1.7115 | 246.9025 | 173.338 | 229.9628 | 19.9147 | 271.1133 | 123.4513
1.7129 | 246.8984 | 173.277 | 230.0225 | 19.8977 | 271.1722 | 123.4492
1.7129 | 246.8984 | 173.338 | 229.9615 | 19.8977 | 271.1112 | 123.4492
1.7129 | 246.8984 | 173.338 | 229.9615 | 19.8977 | 271.1112 | 123.4492
1.7129 | 247.2039 | 173.277 | 230.1243 | 19.9155 | 271.325 | 123.602
1.7129 | 247.2039 | 173.399 | 230.0023 | 19.9155 | 271.203 | 123.602
1.7129 | 247.2039 | 173.399 | 230.0023 | 19.9155 | 271.203 | 123.602
1.7129 | 247.2039 | 173.338 | 230.0633 | 19.9155 | 271.264 | 123.602
1.7144 | 246.8943 | 173.277 | 230.0211 | 19.8806 | 271.1701 | 123.4471
1.7144 | 247.1998 | 173.46 | 229.9399 | 19.8985 | 271.1399 | 123.5999
1.7144 | 247.1998 | 173.338 | 230.0619 | 19.8985 | 271.2619 | 123.5999
1.7144 | 247.1998 | 173.338 | 230.0619 | 19.8985 | 271.2619 | 123.5999
1.7144 | 247.1998 | 173.216 | 230.1839 | 19.8985 | 271.3839 | 123.5999
1.7158 | 247.1957 | 173.338 | 230.0606 | 19.8814 | 271.2598 | 123.5978
1.7158 | 247.1957 | 173.338 | 230.0606 | 19.8814 | 271.2598 | 123.5978
1.7158 | 247.1957 | 173.338 | 230.0606 | 19.8814 | 271.2598 | 123.5978
1.7158 | 247.7558 | 173.277 | 230.3083 | 19.9141 | 271.6009 | 123.8779
1.7158 | 247.7558 | 173.399 | 230.1863 | 19.9141 | 271.4789 | 123.8779
1.7158 | 247.7558 | 173.277 | 230.3083 | 19.9141 | 271.6009 | 123.8779
1.7173 | 247.7517 | 173.46 | 230.1239 | 19.897 | 271.4159 | 123.8759
1.7158 | 247.7558 | 173.521 | 230.0643 | 19.9141 | 271.3569 | 123.8779
1.7173 | 247.7517 | 173.155 | 230.4289 | 19.897 | 271.7209 | 123.8759
1.7173 | 247.7517 | 173.277 | 230.3069 | 19.897 | 271.5989 | 123.8759
1.7173 | 247.7517 | 173.216 | 230.3679 | 19.897 | 271.6599 | 123.8759
1.7173 | 247.7517 | 173.216 | 230.3679 | 19.897 | 271.6599 | 123.8759
1.7173 | 247.7517 | 173.277 | 230.3069 | 19.897 | 271.5989 | 123.8759
1.7188 | 247.7474 | 173.277 | 230.3055 | 19.8792 | 271.5967 | 123.8737
1.7188 | 247.7474 | 173.338 | 230.2445 | 19.8792 | 271.5357 | 123.8737
1.7188 | 247.7474 | 172.972 | 230.6105 | 19.8792 | 271.9017 | 123.8737
1.7188 | 247.7474 | 173.155 | 230.4275 | 19.8792 | 271.7187 | 123.8737
1.7188 | 247.7474 | 173.216 | 230.3665 | 19.8792 | 271.6577 | 123.8737
1.7202 | 247.7432 | 173.277 | 230.3041 | 19.8622 | 271.5946 | 123.8716
1.7202 | 247.7432 | 173.155 | 230.4261 | 19.8622 | 271.7166 | 123.8716
1.7202 | 248.0233 | 173.277 | 230.3974 | 19.8785 | 271.7346 | 124.0116
1.7202 | 247.7432 | 173.094 | 230.4871 | 19.8622 | 271.7776 | 123.8716
1.7202 | 247.7432 | 173.277 | 230.3041 | 19.8622 | 271.5946 | 123.8716
1.7202 | 247.7432 | 173.216 | 230.3651 | 19.8622 | 271.6556 | 123.8716
1.7217 | 248.0191 | 173.216 | 230.457 | 19.8616 | 271.7936 | 124.0096
1.7217 | 248.0191 | 173.277 | 230.396 | 19.8616 | 271.7326 | 124.0096
1.7217 | 248.0191 | 173.399 | 230.274 | 19.8616 | 271.6106 | 124.0096
1.7231 | 248.015 | 173.399 | 230.2727 | 19.8446 | 271.6085 | 124.0075
1.7231 | 248.015 | 173.399 | 230.2727 | 19.8446 | 271.6085 | 124.0075
1.7231 | 248.015 | 173.094 | 230.5777 | 19.8446 | 271.9135 | 124.0075
1.7231 | 248.015 | 173.338 | 230.3337 | 19.8446 | 271.6695 | 124.0075
1.7246 | 248.0109 | 173.399 | 230.2713 | 19.8277 | 271.6064 | 124.0054
1.7246 | 248.0109 | 173.338 | 230.3323 | 19.8277 | 271.6674 | 124.0054
1.7246 | 248.2909 | 173.216 | 230.5476 | 19.844 | 271.9295 | 124.1455
1.7246 | 248.0109 | 173.399 | 230.2713 | 19.8277 | 271.6064 | 124.0054
1.7246 | 248.0109 | 173.216 | 230.4543 | 19.8277 | 271.7894 | 124.0054
1.7246 | 248.0109 | 173.216 | 230.4543 | 19.8277 | 271.7894 | 124.0054
1.7246 | 248.0109 | 173.277 | 230.3933 | 19.8277 | 271.7284 | 124.0054
1.7261 | 248.0065 | 173.155 | 230.5138 | 19.81 | 271.8483 | 124.0033
1.7261 | 248.0065 | 173.216 | 230.4528 | 19.81 | 271.7873 | 124.0033
1.7261 | 248.0065 | 173.216 | 230.4528 | 19.81 | 271.7873 | 124.0033
1.7261 | 248.0065 | 173.216 | 230.4528 | 19.81 | 271.7873 | 124.0033
1.7275 | 248.2824 | 173.399 | 230.3618 | 19.8094 | 271.7422 | 124.1412
1.7275 | 248.0024 | 173.216 | 230.4515 | 19.7932 | 271.7852 | 124.0012
1.7275 | 248.2824 | 173.277 | 230.4838 | 19.8094 | 271.8642 | 124.1412
1.7275 | 248.2824 | 173.338 | 230.4228 | 19.8094 | 271.8032 | 124.1412
1.7275 | 248.2824 | 173.338 | 230.4228 | 19.8094 | 271.8032 | 124.1412
1.729 | 248.2783 | 173.338 | 230.4214 | 19.7926 | 271.8011 | 124.1391
1.7275 | 248.2824 | 173.216 | 230.5448 | 19.8094 | 271.9252 | 124.1412
1.729 | 248.2783 | 173.399 | 230.3604 | 19.7926 | 271.7401 | 124.1391
1.729 | 248.2783 | 173.277 | 230.4824 | 19.7926 | 271.8621 | 124.1391
1.729 | 248.2783 | 173.155 | 230.6044 | 19.7926 | 271.9841 | 124.1391
1.729 | 248.2783 | 173.216 | 230.5434 | 19.7926 | 271.9231 | 124.1391
1.7304 | 248.2742 | 173.216 | 230.5421 | 19.7758 | 271.9211 | 124.1371
1.729 | 248.2783 | 173.216 | 230.5434 | 19.7926 | 271.9231 | 124.1391
1.7304 | 248.2742 | 173.46 | 230.2981 | 19.7758 | 271.6771 | 124.1371
1.7304 | 248.2742 | 173.277 | 230.4811 | 19.7758 | 271.8601 | 124.1371
1.7304 | 248.5542 | 173.46 | 230.3914 | 19.7919 | 271.8171 | 124.2771
1.7304 | 248.5542 | 173.338 | 230.5134 | 19.7919 | 271.9391 | 124.2771
1.7304 | 248.5542 | 173.338 | 230.5134 | 19.7919 | 271.9391 | 124.2771
1.7304 | 248.2742 | 173.399 | 230.3591 | 19.7758 | 271.7381 | 124.1371
1.7304 | 248.5542 | 173.277 | 230.5744 | 19.7919 | 272.0001 | 124.2771
1.7319 | 248.55 | 173.399 | 230.451 | 19.7752 | 271.876 | 124.275
1.7319 | 248.55 | 173.399 | 230.451 | 19.7752 | 271.876 | 124.275
1.7319 | 248.55 | 173.399 | 230.451 | 19.7752 | 271.876 | 124.275
1.7319 | 248.55 | 173.46 | 230.39 | 19.7752 | 271.815 | 124.275
1.7334 | 248.5457 | 173.46 | 230.3886 | 19.7576 | 271.8128 | 124.2728
1.7334 | 248.5457 | 173.338 | 230.5106 | 19.7576 | 271.9348 | 124.2728
1.7334 | 248.5457 | 173.277 | 230.5716 | 19.7576 | 271.9958 | 124.2728
1.7334 | 248.5457 | 173.277 | 230.5716 | 19.7576 | 271.9958 | 124.2728
1.7334 | 248.5457 | 173.399 | 230.4496 | 19.7576 | 271.8738 | 124.2728
1.7334 | 248.5457 | 173.338 | 230.5106 | 19.7576 | 271.9348 | 124.2728
1.7334 | 248.5457 | 173.46 | 230.3886 | 19.7576 | 271.8128 | 124.2728
1.7348 | 248.5415 | 173.399 | 230.4482 | 19.7409 | 271.8718 | 124.2708
1.7348 | 248.5415 | 173.46 | 230.3872 | 19.7409 | 271.8108 | 124.2708
1.7348 | 248.5415 | 173.338 | 230.5092 | 19.7409 | 271.9328 | 124.2708
1.7348 | 248.5415 | 173.46 | 230.3872 | 19.7409 | 271.8108 | 124.2708
1.7348 | 248.8216 | 173.277 | 230.6635 | 19.757 | 272.1338 | 124.4108
1.7363 | 248.8174 | 173.399 | 230.5401 | 19.7403 | 272.0097 | 124.4087
1.7363 | 248.8174 | 173.521 | 230.4181 | 19.7403 | 271.8877 | 124.4087
1.7363 | 248.8174 | 173.46 | 230.4791 | 19.7403 | 271.9487 | 124.4087
1.7363 | 248.8174 | 173.46 | 230.4791 | 19.7403 | 271.9487 | 124.4087
1.7363 | 248.8174 | 173.46 | 230.4791 | 19.7403 | 271.9487 | 124.4087
1.7377 | 248.8133 | 173.277 | 230.6608 | 19.7236 | 272.1296 | 124.4066
1.7363 | 248.8174 | 173.46 | 230.4791 | 19.7403 | 271.9487 | 124.4087
1.7377 | 248.8133 | 173.46 | 230.4778 | 19.7236 | 271.9466 | 124.4066
1.7377 | 248.8133 | 173.399 | 230.5388 | 19.7236 | 272.0076 | 124.4066
1.7377 | 248.8133 | 173.399 | 230.5388 | 19.7236 | 272.0076 | 124.4066
1.7392 | 248.8091 | 173.399 | 230.5374 | 19.7069 | 272.0056 | 124.4046
1.7392 | 249.0891 | 173.277 | 230.7527 | 19.723 | 272.2676 | 124.5446
1.7392 | 249.0891 | 173.338 | 230.6917 | 19.723 | 272.2066 | 124.5446
1.7392 | 249.0891 | 173.338 | 230.6917 | 19.723 | 272.2066 | 124.5446
1.7392 | 249.0891 | 173.277 | 230.7527 | 19.723 | 272.2676 | 124.5446
1.7392 | 249.0891 | 173.338 | 230.6917 | 19.723 | 272.2066 | 124.5446
1.7392 | 249.0891 | 173.277 | 230.7527 | 19.723 | 272.2676 | 124.5446
1.7392 | 249.0891 | 173.216 | 230.8137 | 19.723 | 272.3286 | 124.5446
1.7406 | 249.085 | 173.277 | 230.7513 | 19.7064 | 272.2655 | 124.5425
1.7406 | 249.085 | 173.399 | 230.6293 | 19.7064 | 272.1435 | 124.5425
1.7406 | 249.085 | 173.46 | 230.5683 | 19.7064 | 272.0825 | 124.5425
1.7406 | 249.085 | 173.338 | 230.6903 | 19.7064 | 272.2045 | 124.5425
1.7406 | 249.085 | 173.46 | 230.5683 | 19.7064 | 272.0825 | 124.5425
1.7406 | 249.085 | 173.399 | 230.6293 | 19.7064 | 272.1435 | 124.5425
1.7406 | 249.085 | 173.399 | 230.6293 | 19.7064 | 272.1435 | 124.5425
1.7406 | 248.805 | 173.155 | 230.78 | 19.6903 | 272.2475 | 124.4025
1.7422 | 248.5206 | 173.033 | 230.8072 | 19.6568 | 272.2273 | 124.2603
1.7422 | 248.8006 | 173.216 | 230.7175 | 19.6729 | 272.1843 | 124.4003
1.7436 | 249.0764 | 173.094 | 230.9315 | 19.6724 | 272.4442 | 124.5382
1.7451 | 249.0723 | 173.338 | 230.6861 | 19.6558 | 272.1981 | 124.5361
1.7451 | 249.3777 | 173.399 | 230.7269 | 19.6733 | 272.2899 | 124.6889
1.7465 | 249.3736 | 173.216 | 230.9085 | 19.6568 | 272.4708 | 124.6868
1.7479 | 249.3694 | 173.277 | 230.8461 | 19.6403 | 272.4077 | 124.6847
1.7479 | 249.3694 | 173.338 | 230.7851 | 19.6403 | 272.3467 | 124.6847
1.7495 | 249.645 | 173.399 | 230.816 | 19.6389 | 272.4235 | 124.8225
1.7495 | 249.645 | 173.277 | 230.938 | 19.6389 | 272.5455 | 124.8225
1.7509 | 249.6409 | 173.277 | 230.9366 | 19.6225 | 272.5434 | 124.8204
1.7509 | 249.6409 | 173.338 | 230.8756 | 19.6225 | 272.4824 | 124.8204
1.7524 | 249.6367 | 172.972 | 231.2402 | 19.606 | 272.8463 | 124.8183
1.7538 | 249.6325 | 173.216 | 230.9948 | 19.5896 | 272.6003 | 124.8163
1.7538 | 249.6325 | 173.216 | 230.9948 | 19.5896 | 272.6003 | 124.8163
1.7553 | 249.9083 | 173.094 | 231.2088 | 19.5892 | 272.8602 | 124.9542
1.7553 | 249.9083 | 173.094 | 231.2088 | 19.5892 | 272.8602 | 124.9542
1.7553 | 249.9083 | 173.094 | 231.2088 | 19.5892 | 272.8602 | 124.9542
1.7568 | 249.904 | 173.338 | 230.9633 | 19.572 | 272.614 | 124.952
1.7568 | 249.904 | 173.277 | 231.0243 | 19.572 | 272.675 | 124.952
1.7582 | 250.1797 | 173.216 | 231.1772 | 19.5715 | 272.8739 | 125.0899
1.7597 | 250.1756 | 173.46 | 230.9319 | 19.5552 | 272.6278 | 125.0878
1.7597 | 250.1756 | 173.277 | 231.1149 | 19.5552 | 272.8108 | 125.0878
1.7611 | 250.1714 | 173.155 | 231.2355 | 19.5389 | 272.9307 | 125.0857
1.7611 | 250.4513 | 173.338 | 231.1458 | 19.5548 | 272.8877 | 125.2257
1.7626 | 250.4472 | 173.277 | 231.2054 | 19.5385 | 272.9466 | 125.2236
1.7626 | 250.7271 | 173.277 | 231.2987 | 19.5544 | 273.0865 | 125.3635
1.7641 | 250.4428 | 173.277 | 230.2039 | 19.5214 | 271.9444 | 125.2214
1.7655 | 250.7185 | 173.216 | 230.3568 | 19.521 | 272.1433 | 125.3593
1.7655 | 250.7185 | 173.46 | 231.1128 | 19.521 | 272.8993 | 125.3593
1.767 | 250.9943 | 173.46 | 231.2048 | 19.5206 | 273.0371 | 125.4971
1.767 | 250.7144 | 173.521 | 231.0505 | 19.5048 | 272.8362 | 125.3572
1.7684 | 250.7102 | 173.46 | 231.1101 | 19.4886 | 272.8951 | 125.3551
1.7684 | 250.9901 | 173.399 | 231.2644 | 19.5044 | 273.096 | 125.495
1.7699 | 250.9859 | 173.521 | 231.141 | 19.4882 | 272.972 | 125.493
1.7714 | 250.9815 | 173.46 | 231.2005 | 19.4713 | 273.0308 | 125.4908
1.7714 | 251.2614 | 173.46 | 231.2938 | 19.4871 | 273.1707 | 125.6307
1.7728 | 251.2572 | 173.399 | 231.3534 | 19.4709 | 273.2296 | 125.6286
1.7743 | 251.5584 | 173.643 | 231.2098 | 19.472 | 273.1362 | 125.7792
1.7743 | 251.2531 | 173.643 | 230.108 | 19.4548 | 271.9835 | 125.6265
1.7757 | 251.5542 | 173.704 | 231.1474 | 19.4559 | 273.0731 | 125.7771
1.7757 | 251.8341 | 173.643 | 231.3017 | 19.4717 | 273.2741 | 125.9171
1.7772 | 251.55 | 173.582 | 231.268 | 19.4398 | 273.193 | 125.775
1.7772 | 251.55 | 173.582 | 231.268 | 19.4398 | 273.193 | 125.775
1.7786 | 251.5458 | 173.521 | 231.3276 | 19.4237 | 273.2519 | 125.7729
1.7786 | 251.5458 | 173.826 | 231.0226 | 19.4237 | 272.9469 | 125.7729
1.7802 | 251.8213 | 173.704 | 231.2364 | 19.4226 | 273.2067 | 125.9107
1.7802 | 251.8213 | 173.704 | 231.2364 | 19.4226 | 273.2067 | 125.9107
1.7816 | 251.5372 | 173.948 | 230.8977 | 19.3909 | 272.8206 | 125.7686
1.7816 | 251.8171 | 173.704 | 231.235 | 19.4066 | 273.2046 | 125.9086
1.7831 | 251.8129 | 173.826 | 231.1116 | 19.3906 | 273.0805 | 125.9065
1.7831 | 251.8129 | 173.582 | 231.3556 | 19.3906 | 273.3245 | 125.9065
1.7845 | 251.8087 | 173.582 | 231.3542 | 19.3747 | 273.3224 | 125.9044
1.7859 | 251.8045 | 173.582 | 231.3528 | 19.3587 | 273.3203 | 125.9023
1.7859 | 251.8045 | 173.704 | 231.2308 | 19.3587 | 273.1983 | 125.9023
1.7859 | 251.8045 | 173.643 | 231.2918 | 19.3587 | 273.2593 | 125.9023
1.7875 | 251.8001 | 173.399 | 231.5344 | 19.342 | 273.5011 | 125.9001
1.7889 | 252.0758 | 173.521 | 231.5043 | 19.3418 | 273.5169 | 126.0379
1.7889 | 252.0758 | 173.46 | 231.5653 | 19.3418 | 273.5779 | 126.0379
1.7889 | 252.0758 | 173.582 | 231.4433 | 19.3418 | 273.4559 | 126.0379
1.7904 | 252.3515 | 173.765 | 231.3522 | 19.3415 | 273.4107 | 126.1757
1.7918 | 252.3473 | 173.826 | 231.2898 | 19.3257 | 273.3476 | 126.1736
1.7918 | 252.3473 | 173.643 | 231.4728 | 19.3257 | 273.5306 | 126.1736
1.7933 | 252.3431 | 173.643 | 231.4714 | 19.3098 | 273.5285 | 126.1715
1.7933 | 252.3431 | 173.704 | 231.4104 | 19.3098 | 273.4675 | 126.1715
1.7948 | 252.3386 | 173.643 | 231.4699 | 19.2932 | 273.5263 | 126.1693
1.7948 | 252.6185 | 173.887 | 231.3192 | 19.3088 | 273.4222 | 126.3092
1.7962 | 252.6143 | 174.009 | 231.1958 | 19.293 | 273.2981 | 126.3071
1.7962 | 252.6143 | 173.765 | 231.4398 | 19.293 | 273.5421 | 126.3071
1.7977 | 252.6101 | 173.765 | 231.4384 | 19.2773 | 273.54 | 126.305
1.7977 | 252.8899 | 173.765 | 231.5316 | 19.2928 | 273.68 | 126.445
1.7991 | 252.8857 | 173.765 | 231.5302 | 19.2771 | 273.6778 | 126.4428
1.7991 | 252.8857 | 173.826 | 231.4692 | 19.2771 | 273.6168 | 126.4428
1.8006 | 252.8815 | 173.704 | 231.5898 | 19.2613 | 273.7367 | 126.4407
1.8006 | 253.4411 | 173.704 | 231.7764 | 19.2924 | 274.0166 | 126.7206
1.8021 | 253.4367 | 173.643 | 230.8359 | 19.2759 | 273.0754 | 126.7184
1.8021 | 253.4367 | 173.582 | 231.8969 | 19.2759 | 274.1364 | 126.7184
1.8035 | 253.4325 | 173.704 | 231.7735 | 19.2602 | 274.0122 | 126.7162
1.8035 | 253.7123 | 173.887 | 231.6838 | 19.2757 | 273.9691 | 126.8561
1.805 | 253.7081 | 173.765 | 231.8044 | 19.26 | 274.089 | 126.854
1.805 | 253.7081 | 173.826 | 231.7434 | 19.26 | 274.028 | 126.854
1.8064 | 253.7039 | 173.643 | 231.925 | 19.2444 | 274.2089 | 126.8519
1.8079 | 253.6996 | 173.643 | 231.9235 | 19.2287 | 274.2068 | 126.8498
1.8079 | 253.6996 | 173.826 | 231.7405 | 19.2287 | 274.0238 | 126.8498
1.8094 | 253.6952 | 173.826 | 231.7391 | 19.2123 | 274.0216 | 126.8476
1.8094 | 254.0004 | 173.826 | 231.8408 | 19.2292 | 274.1742 | 127.0002
1.8108 | 253.9962 | 173.826 | 231.8394 | 19.2136 | 274.1721 | 126.9981
1.8108 | 253.9962 | 173.887 | 230.7784 | 19.2136 | 273.1111 | 126.9981
1.8123 | 253.992 | 173.948 | 231.716 | 19.198 | 274.048 | 126.996
1.8137 | 254.2675 | 173.826 | 231.9298 | 19.1979 | 274.3078 | 127.1338
1.8137 | 254.2675 | 173.704 | 232.0518 | 19.1979 | 274.4298 | 127.1338
1.8137 | 253.9877 | 173.826 | 231.8366 | 19.1825 | 274.1679 | 126.9939
1.8152 | 253.9835 | 173.887 | 231.7742 | 19.1669 | 274.1048 | 126.9918
1.8167 | 254.2589 | 173.887 | 231.866 | 19.166 | 274.2424 | 127.1294
1.8167 | 254.5386 | 173.826 | 232.0202 | 19.1814 | 274.4433 | 127.2693
1.8182 | 254.2546 | 174.009 | 231.7425 | 19.1505 | 274.1183 | 127.1273
1.8182 | 254.5344 | 173.948 | 231.8968 | 19.1659 | 274.3192 | 127.2672
1.8196 | 254.8099 | 174.009 | 231.9276 | 19.1658 | 274.396 | 127.405
1.8196 | 254.8099 | 173.765 | 232.1716 | 19.1658 | 274.64 | 127.405
1.8211 | 254.8057 | 173.887 | 232.0482 | 19.1504 | 274.5159 | 127.4029
1.8225 | 254.8015 | 173.948 | 231.9858 | 19.1349 | 274.4527 | 127.4007
1.8225 | 254.8015 | 173.948 | 231.9858 | 19.1349 | 274.4527 | 127.4007
1.8239 | 255.077 | 174.009 | 232.0167 | 19.1348 | 274.5295 | 127.5385
1.8239 | 255.077 | 173.887 | 232.1387 | 19.1348 | 274.6515 | 127.5385
1.8255 | 255.0725 | 174.069 | 231.9552 | 19.1187 | 274.4673 | 127.5363
1.8269 | 255.0683 | 173.704 | 232.3188 | 19.1033 | 274.8301 | 127.5341
1.8269 | 255.0683 | 173.765 | 232.2578 | 19.1033 | 274.7691 | 127.5341
1.8298 | 255.3395 | 173.765 | 232.3482 | 19.0879 | 274.9048 | 127.6698
1.8298 | 255.3395 | 173.826 | 232.2872 | 19.0879 | 274.8438 | 127.6698
1.8313 | 255.3353 | 173.582 | 232.5298 | 19.0726 | 275.0856 | 127.6676
1.8313 | 255.3353 | 174.009 | 232.1028 | 19.0726 | 274.6586 | 127.6676
1.8328 | 255.6106 | 174.009 | 232.1945 | 19.0718 | 274.7963 | 127.8053
1.8328 | 255.6106 | 173.948 | 232.2555 | 19.0718 | 274.8573 | 127.8053
1.8342 | 255.6063 | 174.069 | 232.1331 | 19.0565 | 274.7342 | 127.8032
1.8342 | 255.6063 | 174.009 | 232.1931 | 19.0565 | 274.7942 | 127.8032
1.8357 | 255.6021 | 174.009 | 232.1917 | 19.0412 | 274.792 | 127.801
1.8371 | 255.5978 | 174.13 | 232.0693 | 19.026 | 274.6689 | 127.7989
1.8371 | 255.8775 | 174.13 | 232.1625 | 19.0412 | 274.8088 | 127.9388
1.8386 | 255.8733 | 173.948 | 232.3431 | 19.026 | 274.9886 | 127.9366
1.8401 | 255.8688 | 174.069 | 232.2206 | 19.01 | 274.8654 | 127.9344
1.8401 | 255.8688 | 174.009 | 232.2806 | 19.01 | 274.9254 | 127.9344
1.8415 | 255.8645 | 174.13 | 232.1582 | 18.9949 | 274.8023 | 127.9323
1.8415 | 255.8645 | 174.252 | 232.0362 | 18.9949 | 274.6803 | 127.9323
1.843 | 255.8603 | 174.009 | 232.2778 | 18.9797 | 274.9211 | 127.9301
1.843 | 255.8603 | 174.13 | 232.1568 | 18.9797 | 274.8001 | 127.9301
1.8444 | 255.856 | 174.313 | 231.9723 | 18.9646 | 274.615 | 127.928
1.8459 | 256.1569 | 174.13 | 232.2556 | 18.966 | 274.9484 | 128.0784
1.8474 | 256.1524 | 174.191 | 232.1931 | 18.9502 | 274.8852 | 128.0762
1.8474 | 256.1524 | 174.009 | 232.3751 | 18.9502 | 275.0672 | 128.0762
1.8474 | 256.1524 | 174.069 | 232.3151 | 18.9502 | 275.0072 | 128.0762
1.8488 | 256.1482 | 174.252 | 232.1307 | 18.9351 | 274.8221 | 128.0741
1.8488 | 256.1482 | 174.13 | 232.2527 | 18.9351 | 274.9441 | 128.0741
1.8503 | 256.4236 | 174.13 | 232.3445 | 18.9352 | 275.0818 | 128.2118
1.8517 | 256.4193 | 173.887 | 232.5861 | 18.9201 | 275.3227 | 128.2097
1.8517 | 256.4193 | 174.069 | 232.4041 | 18.9201 | 275.1407 | 128.2097
1.8532 | 256.6947 | 174.13 | 232.4349 | 18.9202 | 275.2174 | 128.3474
1.8532 | 256.415 | 174.191 | 232.2807 | 18.9051 | 275.0165 | 128.2075
1.8547 | 256.4106 | 174.009 | 232.4612 | 18.8894 | 275.1963 | 128.2053
1.8562 | 256.686 | 174.009 | 232.553 | 18.8895 | 275.334 | 128.343
1.8562 | 256.686 | 174.009 | 232.553 | 18.8895 | 275.334 | 128.343
1.8576 | 256.6817 | 174.191 | 232.3696 | 18.8745 | 275.1498 | 128.3408
1.8591 | 256.9571 | 174.069 | 232.5834 | 18.8747 | 275.4095 | 128.4785
1.8591 | 256.9571 | 174.191 | 232.4614 | 18.8747 | 275.2875 | 128.4785
1.8605 | 256.9528 | 174.252 | 232.3989 | 18.8597 | 275.2244 | 128.4764
1.8605 | 257.2325 | 174.191 | 232.5532 | 18.8748 | 275.4252 | 128.6162
1.8619 | 257.2282 | 174.313 | 232.4297 | 18.8599 | 275.3011 | 128.6141
1.8635 | 257.2237 | 174.313 | 232.4282 | 18.8442 | 275.2989 | 128.6119
1.8635 | 257.2237 | 174.496 | 232.2452 | 18.8442 | 275.1159 | 128.6119
1.8649 | 257.2194 | 174.252 | 232.4878 | 18.8294 | 275.3577 | 128.6097
1.8664 | 257.2151 | 174.313 | 232.4254 | 18.8146 | 275.2946 | 128.6076
1.8664 | 257.4948 | 174.496 | 232.3356 | 18.8295 | 275.2514 | 128.7474
1.8678 | 257.4905 | 174.435 | 232.3952 | 18.8147 | 275.3103 | 128.7453
1.8678 | 257.4905 | 174.313 | 232.5172 | 18.8147 | 275.4323 | 128.7453
1.8693 | 257.4862 | 174.313 | 232.5157 | 18.7999 | 275.4301 | 128.7431
1.8708 | 257.4817 | 174.374 | 232.4532 | 18.7844 | 275.3669 | 128.7409
1.8708 | 257.4817 | 174.374 | 232.4532 | 18.7844 | 275.3669 | 128.7409
1.8722 | 257.7571 | 174.069 | 232.85 | 18.7846 | 275.8095 | 128.8785
1.8722 | 257.7571 | 174.252 | 232.667 | 18.7846 | 275.6265 | 128.8785
1.8737 | 257.7528 | 174.252 | 232.6656 | 18.7698 | 275.6244 | 128.8764
1.8737 | 257.7528 | 174.13 | 232.7876 | 18.7698 | 275.7464 | 128.8764
1.8751 | 257.7485 | 174.313 | 232.6032 | 18.7551 | 275.5612 | 128.8742
1.8766 | 257.7442 | 174.313 | 232.6017 | 18.7404 | 275.5591 | 128.8721
1.8766 | 258.0238 | 174.374 | 232.6339 | 18.7553 | 275.6379 | 129.0119
1.8781 | 258.0193 | 174.374 | 232.6324 | 18.7399 | 275.6357 | 129.0097
1.8781 | 258.0193 | 174.252 | 232.7544 | 18.7399 | 275.7577 | 129.0097
1.8795 | 258.015 | 174.191 | 232.814 | 18.7252 | 275.8165 | 129.0075
1.881 | 258.3157 | 174.069 | 233.0362 | 18.7268 | 276.0889 | 129.1579
1.8824 | 258.3115 | 174.252 | 232.8518 | 18.7122 | 275.9037 | 129.1557
1.8824 | 258.3115 | 174.252 | 232.8518 | 18.7122 | 275.9037 | 129.1557
1.8824 | 258.3115 | 174.191 | 232.9128 | 18.7122 | 275.9647 | 129.1557
1.8839 | 258.3072 | 174.252 | 232.8504 | 18.6976 | 275.9016 | 129.1536
1.8854 | 258.8618 | 174.496 | 232.7913 | 18.7119 | 275.9349 | 129.4309
1.8854 | 258.3026 | 174.557 | 232.5439 | 18.6823 | 275.5943 | 129.1513
1.8868 | 258.8575 | 174.252 | 233.0338 | 18.6973 | 276.1768 | 129.4288
1.8883 | 258.8532 | 174.374 | 232.9104 | 18.6828 | 276.0526 | 129.4266
1.8883 | 259.1328 | 174.496 | 232.8816 | 18.6976 | 276.0704 | 129.5664
1.8897 | 259.1285 | 174.496 | 232.8802 | 18.683 | 276.0682 | 129.5642
1.8897 | 259.4081 | 174.435 | 233.0344 | 18.6978 | 276.269 | 129.704
1.8912 | 259.1242 | 174.557 | 232.8177 | 18.6685 | 276.0051 | 129.5621
1.8897 | 259.4081 | 174.557 | 232.9124 | 18.6978 | 276.147 | 129.704
1.8942 | 259.3949 | 174.618 | 232.847 | 18.6536 | 276.0795 | 129.6975
1.8942 | 259.3949 | 174.618 | 232.847 | 18.6536 | 276.0795 | 129.6975
1.8956 | 259.6701 | 174.862 | 232.6947 | 18.6538 | 275.9731 | 129.8351
1.8956 | 259.6701 | 174.618 | 232.9387 | 18.6538 | 276.2171 | 129.8351
1.897 | 259.6658 | 174.74 | 232.8153 | 18.6394 | 276.0929 | 129.8329
1.897 | 259.6658 | 174.801 | 232.7543 | 18.6394 | 276.0319 | 129.8329
1.9 | 259.657 | 174.74 | 232.8123 | 18.6098 | 276.0885 | 129.8285
1.9 | 259.657 | 174.862 | 232.6903 | 18.6098 | 275.9665 | 129.8285
1.9 | 259.657 | 174.801 | 232.7513 | 18.6098 | 276.0275 | 129.8285
1.9 | 259.9365 | 174.984 | 232.6615 | 18.6245 | 275.9843 | 129.9683
1.9029 | 259.9279 | 174.862 | 232.7806 | 18.5957 | 276.1019 | 129.9639
1.9015 | 259.9322 | 174.74 | 232.9041 | 18.6101 | 276.2261 | 129.9661
1.9044 | 259.9236 | 174.618 | 233.0232 | 18.5814 | 276.3438 | 129.9618
1.9044 | 259.9236 | 174.435 | 233.2062 | 18.5814 | 276.5268 | 129.9618
1.9044 | 259.9236 | 174.74 | 232.9012 | 18.5814 | 276.2218 | 129.9618
1.9058 | 259.9192 | 174.801 | 232.8387 | 18.567 | 276.1586 | 129.9596
1.9058 | 259.9192 | 174.984 | 232.6557 | 18.567 | 275.9756 | 129.9596
1.9073 | 260.1945 | 174.679 | 233.0525 | 18.5674 | 276.4182 | 130.0972
1.9073 | 259.9149 | 174.984 | 232.6543 | 18.5527 | 275.9735 | 129.9575
1.9088 | 260.1899 | 174.862 | 232.868 | 18.5523 | 276.233 | 130.095
1.9102 | 260.1856 | 174.984 | 232.7445 | 18.538 | 276.1088 | 130.0928
1.9117 | 260.1813 | 174.862 | 232.8651 | 18.5238 | 276.2286 | 130.0906
1.9117 | 260.4862 | 174.862 | 232.9667 | 18.5397 | 276.3811 | 130.2431
1.9117 | 260.4862 | 174.862 | 232.9667 | 18.5397 | 276.3811 | 130.2431
1.9146 | 260.4775 | 175.045 | 232.7808 | 18.5112 | 276.1938 | 130.2388
1.9146 | 260.4775 | 174.74 | 233.0858 | 18.5112 | 276.4988 | 130.2388
1.9161 | 260.473 | 174.984 | 232.8403 | 18.4963 | 276.2525 | 130.2365
1.9146 | 260.757 | 174.984 | 232.935 | 18.5258 | 276.3945 | 130.3785
1.9175 | 260.7481 | 174.984 | 232.932 | 18.4967 | 276.3901 | 130.3741
1.9175 | 260.7481 | 174.74 | 233.176 | 18.4967 | 276.6341 | 130.3741
1.919 | 260.7438 | 175.045 | 232.8696 | 18.4825 | 276.3269 | 130.3719
1.919 | 260.7438 | 174.984 | 232.9306 | 18.4825 | 276.3879 | 130.3719
1.9204 | 261.019 | 174.984 | 233.0223 | 18.4829 | 276.5255 | 130.5095
1.9204 | 261.2985 | 174.923 | 233.1765 | 18.4975 | 276.7262 | 130.6492
1.9219 | 261.5736 | 174.923 | 233.2682 | 18.4979 | 276.8638 | 130.7868
1.9219 | 261.2941 | 174.74 | 233.358 | 18.4833 | 276.9071 | 130.6471
1.9234 | 261.2896 | 175.045 | 233.0515 | 18.4685 | 276.5998 | 130.6448
1.9248 | 261.2852 | 174.984 | 233.1111 | 18.4544 | 276.6586 | 130.6426
1.9263 | 261.2809 | 175.045 | 233.0486 | 18.4403 | 276.5954 | 130.6404
1.9263 | 261.2809 | 174.801 | 233.2926 | 18.4403 | 276.8394 | 130.6404
1.9263 | 261.2809 | 174.862 | 233.2316 | 18.4403 | 276.7784 | 130.6404
1.9277 | 261.556 | 174.862 | 233.3233 | 18.4407 | 276.916 | 130.778
1.9292 | 261.5517 | 175.106 | 233.0779 | 18.4266 | 276.6698 | 130.7758
1.9292 | 261.5517 | 174.862 | 233.3219 | 18.4266 | 276.9138 | 130.7758
1.9307 | 261.8265 | 175.228 | 233.0475 | 18.4264 | 276.6853 | 130.9133
1.9322 | 261.8222 | 175.106 | 233.1681 | 18.4123 | 276.8051 | 130.9111
1.9322 | 261.8222 | 174.984 | 233.2901 | 18.4123 | 276.9271 | 130.9111
1.9322 | 261.8222 | 174.923 | 234.3511 | 18.4123 | 277.9881 | 130.9111
1.9336 | 262.0973 | 175.106 | 233.2598 | 18.4128 | 276.9426 | 131.0486
1.935 | 261.8135 | 174.923 | 233.3482 | 18.3843 | 276.9837 | 130.9067
1.9365 | 262.0886 | 175.045 | 233.3179 | 18.3848 | 276.9993 | 131.0443
1.935 | 262.0929 | 175.289 | 233.0753 | 18.3988 | 276.7575 | 131.0465
1.9365 | 262.0886 | 174.923 | 233.4399 | 18.3848 | 277.1213 | 131.0443
1.938 | 262.084 | 174.984 | 233.3773 | 18.3701 | 277.058 | 131.042
1.9395 | 262.0797 | 175.045 | 233.3149 | 18.3562 | 276.9948 | 131.0398
1.9395 | 262.0797 | 175.045 | 233.3149 | 18.3562 | 276.9948 | 131.0398
1.9409 | 262.3547 | 175.167 | 233.2846 | 18.3567 | 277.0104 | 131.1774
1.9409 | 262.3547 | 175.106 | 233.3456 | 18.3567 | 277.0714 | 131.1774
1.9424 | 262.3504 | 175.106 | 233.3441 | 18.3428 | 277.0692 | 131.1752
1.9438 | 262.346 | 175.349 | 233.0997 | 18.3289 | 276.824 | 131.173
1.9438 | 262.346 | 175.106 | 233.3427 | 18.3289 | 277.067 | 131.173
1.9438 | 262.0666 | 175.289 | 233.0665 | 18.3145 | 276.7443 | 131.0333
1.9453 | 262.6211 | 175.349 | 233.1914 | 18.3294 | 276.9615 | 131.3105
1.9453 | 262.6211 | 175.228 | 233.3124 | 18.3294 | 277.0825 | 131.3105
1.9468 | 262.6165 | 175.167 | 233.3718 | 18.3149 | 277.1413 | 131.3083
1.9482 | 262.6121 | 175.289 | 233.2484 | 18.301 | 277.0171 | 131.3061
1.9482 | 262.9169 | 175.411 | 233.228 | 18.3167 | 277.0475 | 131.4585
1.9497 | 262.9126 | 175.228 | 233.4095 | 18.3028 | 277.2283 | 131.4563
1.9511 | 262.9082 | 175.289 | 233.3471 | 18.289 | 277.1651 | 131.4541
1.9511 | 263.1876 | 175.106 | 233.6232 | 18.3034 | 277.4878 | 131.5938
1.9526 | 262.9039 | 175.106 | 233.5286 | 18.2753 | 277.3459 | 131.4519
1.9541 | 263.458 | 175.106 | 233.7133 | 18.2894 | 277.623 | 131.729
1.9555 | 263.4537 | 175.106 | 233.7119 | 18.2756 | 277.6208 | 131.7268
1.957 | 263.4493 | 175.228 | 233.5884 | 18.2619 | 277.4966 | 131.7246
1.957 | 263.4493 | 175.228 | 233.5884 | 18.2619 | 277.4966 | 131.7246
1.9584 | 263.4449 | 175.411 | 233.404 | 18.2482 | 277.3115 | 131.7225
1.9555 | 263.7331 | 175.228 | 234.683 | 18.2899 | 278.6385 | 131.8665
1.957 | 263.7287 | 175.349 | 233.5606 | 18.2762 | 277.5153 | 131.8643
1.957 | 263.7287 | 175.106 | 233.8036 | 18.2762 | 277.7583 | 131.8643
1.9584 | 263.4449 | 175.167 | 233.648 | 18.2482 | 277.5555 | 131.7225
1.9584 | 263.7243 | 175.167 | 233.7411 | 18.2624 | 277.6951 | 131.8621
1.9599 | 263.4405 | 175.167 | 234.6465 | 18.2345 | 278.5533 | 131.7203
1.9599 | 263.9993 | 174.923 | 234.0768 | 18.263 | 278.0766 | 131.9996
1.9614 | 263.7153 | 175.045 | 233.8601 | 18.2344 | 277.8127 | 131.8577
1.9628 | 263.9903 | 174.801 | 234.1958 | 18.2349 | 278.1942 | 131.9952
1.9643 | 263.7066 | 174.923 | 233.9792 | 18.207 | 277.9303 | 131.8533
1.9672 | 263.6978 | 175.106 | 233.7933 | 18.1798 | 277.7429 | 131.8489
1.9672 | 263.9772 | 175.167 | 234.8254 | 18.194 | 278.8216 | 131.9886
1.9687 | 263.9726 | 175.045 | 233.9459 | 18.1797 | 277.9413 | 131.9863
1.9687 | 263.9726 | 175.289 | 233.7019 | 18.1797 | 277.6973 | 131.9863
1.9702 | 263.9682 | 175.106 | 233.8834 | 18.1661 | 277.8781 | 131.9841
1.9702 | 263.9682 | 175.106 | 233.8834 | 18.1661 | 277.8781 | 131.9841
1.9716 | 264.5225 | 175.045 | 234.1292 | 18.1809 | 278.2162 | 132.2612
1.973 | 264.7974 | 175.045 | 234.2208 | 18.1815 | 278.3537 | 132.3987
1.973 | 264.5181 | 175.106 | 234.0667 | 18.1673 | 278.153 | 132.259
1.9745 | 264.5137 | 175.045 | 234.1262 | 18.1538 | 278.2118 | 132.2568
1.9745 | 264.5137 | 175.106 | 234.0652 | 18.1538 | 278.1508 | 132.2568
1.976 | 264.5091 | 175.045 | 234.1247 | 18.1396 | 278.2095 | 132.2545
1.976 | 264.7884 | 175.106 | 234.1568 | 18.1537 | 278.2882 | 132.3942
1.9775 | 265.0887 | 175.228 | 234.1349 | 18.1556 | 278.3164 | 132.5444
1.9789 | 264.7796 | 175.471 | 233.7889 | 18.1267 | 277.9188 | 132.3898
1.9789 | 264.7796 | 174.984 | 234.2759 | 18.1267 | 278.4058 | 132.3898
1.9804 | 264.7752 | 175.349 | 233.9094 | 18.1133 | 278.0386 | 132.3876
1.9804 | 264.7752 | 175.228 | 234.0304 | 18.1133 | 278.1596 | 132.3876
1.9818 | 264.7708 | 175.167 | 234.0899 | 18.0998 | 278.2184 | 132.3854
1.9833 | 265.0709 | 175.289 | 234.068 | 18.1011 | 278.2465 | 132.5355
1.9833 | 265.0709 | 175.106 | 234.251 | 18.1011 | 278.4295 | 132.5355
1.9848 | 265.0665 | 175.106 | 234.2495 | 18.0877 | 278.4273 | 132.5333
1.9833 | 265.0709 | 175.045 | 234.312 | 18.1011 | 278.4905 | 132.5355
1.9862 | 265.0621 | 175.045 | 234.309 | 18.0743 | 278.4861 | 132.5311
1.9877 | 265.337 | 175.045 | 234.4007 | 18.0749 | 278.6235 | 132.6685
1.9877 | 265.337 | 175.228 | 235.2177 | 18.0749 | 279.4405 | 132.6685
1.9891 | 265.3326 | 175.228 | 234.2162 | 18.0615 | 278.4383 | 132.6663
1.9891 | 265.6119 | 175.228 | 234.3093 | 18.0756 | 278.5779 | 132.8059
1.9906 | 265.6075 | 175.289 | 234.2468 | 18.0622 | 278.5147 | 132.8037
1.9906 | 265.3282 | 175.045 | 234.3977 | 18.0482 | 278.6191 | 132.6641
1.9906 | 265.6075 | 175.349 | 234.1868 | 18.0622 | 278.4547 | 132.8037
1.9921 | 265.3236 | 175.349 | 234.0922 | 18.0342 | 278.3128 | 132.6618
1.995 | 265.594 | 175.228 | 234.3033 | 18.0216 | 278.569 | 132.797
1.9935 | 265.5985 | 175.167 | 234.3658 | 18.0349 | 278.6322 | 132.7992
1.995 | 265.8733 | 175.167 | 234.4574 | 18.0356 | 278.7697 | 132.9367
1.9964 | 265.8689 | 175.167 | 234.456 | 18.0223 | 278.7675 | 132.9345
1.9964 | 265.8689 | 175.045 | 234.578 | 18.0223 | 278.8895 | 132.9345
1.9979 | 265.8645 | 175.045 | 234.5765 | 18.009 | 278.8872 | 132.9322
1.9994 | 265.8599 | 175.228 | 234.392 | 17.9951 | 278.7019 | 132.9299
1.9994 | 265.8599 | 175.106 | 234.514 | 17.9951 | 278.8239 | 132.9299
2.0008 | 266.1347 | 175.045 | 234.6666 | 17.9958 | 279.0224 | 133.0674
2.0023 | 266.4095 | 175.289 | 235.5142 | 17.9965 | 279.9158 | 133.2048
2.0023 | 266.1303 | 175.045 | 234.6651 | 17.9826 | 279.0201 | 133.0651
2.0023 | 266.4095 | 175.045 | 234.7582 | 17.9965 | 279.1598 | 133.2048
2.0037 | 266.4051 | 175.045 | 234.7567 | 17.9833 | 279.1576 | 133.2026
2.0052 | 266.1215 | 175.045 | 234.6622 | 17.9562 | 279.0157 | 133.0607
2.0052 | 266.1215 | 175.289 | 234.4182 | 17.9562 | 278.7717 | 133.0607
2.0037 | 266.4051 | 175.289 | 234.5127 | 17.9833 | 278.9136 | 133.2026
2.0067 | 266.3961 | 175.167 | 234.6317 | 17.9562 | 279.031 | 133.198
2.0082 | 266.3916 | 175.167 | 234.6302 | 17.9431 | 279.0288 | 133.1958
2.0096 | 266.6665 | 175.045 | 234.8438 | 17.9438 | 279.2882 | 133.3332
2.0096 | 266.9457 | 175.167 | 234.8149 | 17.9577 | 279.3058 | 133.4728
2.011 | 266.662 | 175.228 | 234.6593 | 17.9307 | 279.103 | 133.331
2.011 | 266.9413 | 175.106 | 234.8744 | 17.9446 | 279.3646 | 133.4706
2.0125 | 266.9368 | 175.471 | 234.5079 | 17.9314 | 278.9974 | 133.4684
2.0125 | 267.2414 | 175.289 | 234.7915 | 17.9466 | 279.3317 | 133.6207
2.0169 | 267.2279 | 175.167 | 234.909 | 17.9066 | 279.447 | 133.614
2.0155 | 266.9278 | 175.167 | 234.8089 | 17.9046 | 279.2969 | 133.4639
2.0155 | 267.2324 | 175.106 | 234.9715 | 17.9197 | 279.5102 | 133.6162
2.0169 | 267.5071 | 174.984 | 235.185 | 17.9205 | 279.7696 | 133.7536
2.0184 | 267.2235 | 175.228 | 234.8465 | 17.8936 | 279.3837 | 133.6117
2.0198 | 267.2191 | 175.106 | 234.967 | 17.8805 | 279.5035 | 133.6095
2.0198 | 267.4983 | 175.167 | 235.9991 | 17.8943 | 280.5821 | 133.7491
2.0198 | 267.2191 | 175.106 | 235.967 | 17.8805 | 280.5035 | 133.6095
2.0213 | 267.4936 | 175.106 | 235.0585 | 17.8807 | 279.6408 | 133.7468
2.0213 | 267.4936 | 175.167 | 234.9975 | 17.8807 | 279.5798 | 133.7468
2.0228 | 267.7684 | 175.106 | 235.1501 | 17.8814 | 279.7782 | 133.8842
2.0242 | 267.4847 | 175.106 | 235.0556 | 17.8546 | 279.6364 | 133.7424
2.0242 | 267.7639 | 175.228 | 236.0266 | 17.8684 | 280.654 | 133.882
2.0257 | 267.4803 | 175.289 | 234.8711 | 17.8417 | 279.4511 | 133.7401
2.0271 | 267.755 | 175.106 | 235.1457 | 17.8425 | 279.7715 | 133.8775
2.0271 | 268.3134 | 175.289 | 235.1488 | 17.87 | 279.8677 | 134.1567
2.0286 | 268.0298 | 175.228 | 235.1153 | 17.8433 | 279.7869 | 134.0149
2.0286 | 267.7506 | 175.228 | 235.0222 | 17.8295 | 279.6473 | 133.8753
2.0286 | 268.0298 | 175.167 | 235.1763 | 17.8433 | 279.8479 | 134.0149
2.0301 | 267.7459 | 175.228 | 235.0206 | 17.8159 | 279.645 | 133.873
2.0315 | 268.0207 | 175.471 | 234.8692 | 17.8168 | 279.5393 | 134.0103
2.0301 | 268.0251 | 175.228 | 235.1137 | 17.8297 | 279.7846 | 134.0126
2.0315 | 268.0207 | 175.167 | 235.1732 | 17.8168 | 279.8433 | 134.0103
2.0344 | 268.0118 | 175.106 | 235.2313 | 17.791 | 279.8999 | 134.0059
2.0344 | 268.0118 | 175.045 | 235.2923 | 17.791 | 279.9609 | 134.0059
2.0359 | 268.2865 | 175.167 | 235.2618 | 17.7918 | 279.9762 | 134.1432
2.0374 | 268.2818 | 174.862 | 235.5653 | 17.7783 | 280.2789 | 134.1409
2.0374 | 268.2818 | 174.862 | 235.5653 | 17.7783 | 280.2789 | 134.1409
2.0374 | 268.2818 | 174.984 | 235.4433 | 17.7783 | 280.1569 | 134.1409
2.0388 | 268.2774 | 174.923 | 235.5028 | 17.7655 | 280.2157 | 134.1387
2.0403 | 268.2729 | 175.167 | 235.2573 | 17.7527 | 279.9695 | 134.1365
2.0403 | 268.5521 | 175.106 | 235.4114 | 17.7663 | 280.17 | 134.276
2.0417 | 268.5476 | 174.984 | 235.5319 | 17.7535 | 280.2898 | 134.2738
2.0417 | 268.8267 | 174.984 | 235.6249 | 17.7672 | 280.4294 | 134.4134
2.0432 | 268.8223 | 175.167 | 235.4404 | 17.7544 | 280.2441 | 134.4111
2.0432 | 268.8223 | 175.349 | 235.2584 | 17.7544 | 280.0621 | 134.4111
2.0447 | 268.5385 | 174.984 | 235.5288 | 17.7273 | 280.2852 | 134.2692
2.0462 | 269.0923 | 174.984 | 235.7134 | 17.7418 | 280.5621 | 134.5461
2.0462 | 269.0923 | 175.045 | 236.6524 | 17.7418 | 281.5011 | 134.5461
2.0476 | 269.0878 | 175.228 | 235.4679 | 17.7291 | 280.3159 | 134.5439
2.0462 | 269.3968 | 175.045 | 235.7539 | 17.7567 | 280.6534 | 134.6984
2.0476 | 269.0878 | 175.045 | 236.6509 | 17.7291 | 281.4989 | 134.5439
2.049 | 269.3878 | 175.045 | 235.7509 | 17.7312 | 280.6489 | 134.6939
2.049 | 269.0833 | 175.106 | 235.5884 | 17.7163 | 280.4357 | 134.5417
2.0505 | 269.3834 | 175.228 | 235.5665 | 17.7185 | 280.4637 | 134.6917
2.0505 | 269.3834 | 174.923 | 235.8715 | 17.7185 | 280.7687 | 134.6917
2.052 | 269.0742 | 174.984 | 235.7074 | 17.6903 | 280.5531 | 134.5371
2.0535 | 269.3742 | 174.923 | 235.8684 | 17.6924 | 280.7641 | 134.6871
2.0535 | 269.3742 | 175.045 | 235.7464 | 17.6924 | 280.6421 | 134.6871
2.0549 | 269.3698 | 174.862 | 235.9279 | 17.6797 | 280.8229 | 134.6849
2.0535 | 269.3742 | 175.045 | 235.7464 | 17.6924 | 280.6421 | 134.6871
2.0549 | 269.6489 | 174.984 | 235.899 | 17.6933 | 280.8404 | 134.8244
2.0578 | 269.6399 | 174.801 | 236.079 | 17.668 | 281.019 | 134.82
2.0578 | 269.6399 | 175.289 | 235.591 | 17.668 | 280.531 | 134.82
2.0593 | 269.3561 | 175.106 | 235.6794 | 17.6412 | 280.5721 | 134.6781
2.0593 | 270.1934 | 174.923 | 237.1415 | 17.6818 | 282.1737 | 135.0967
2.0593 | 270.1934 | 174.984 | 236.0805 | 17.6818 | 281.1127 | 135.0967
2.0608 | 269.3517 | 175.045 | 235.7389 | 17.6286 | 280.6308 | 134.6758
2.0622 | 270.1844 | 175.106 | 235.9555 | 17.6566 | 280.9862 | 135.0922
2.0622 | 270.1844 | 174.923 | 237.1385 | 17.6566 | 282.1692 | 135.0922
2.0622 | 270.1844 | 174.923 | 236.1385 | 17.6566 | 281.1692 | 135.0922
2.0651 | 270.7336 | 174.862 | 236.3825 | 17.6584 | 281.5048 | 135.3668
2.0651 | 270.4546 | 174.984 | 236.1675 | 17.6449 | 281.2433 | 135.2273
2.0651 | 270.4546 | 175.106 | 236.0455 | 17.6449 | 281.1213 | 135.2273
2.0666 | 270.4499 | 175.045 | 236.105 | 17.6317 | 281.1799 | 135.2249
2.0681 | 270.4454 | 175.167 | 235.9815 | 17.6191 | 281.0557 | 135.2227
2.0681 | 270.7244 | 175.045 | 236.1965 | 17.6326 | 281.3172 | 135.3622
2.0681 | 270.7244 | 174.923 | 236.3185 | 17.6326 | 281.4392 | 135.3622
2.0695 | 270.999 | 175.228 | 236.105 | 17.6336 | 281.2715 | 135.4995
2.071 | 270.9945 | 175.167 | 236.1645 | 17.621 | 281.3303 | 135.4973
2.071 | 270.7155 | 175.106 | 236.1325 | 17.6075 | 281.2517 | 135.3577
2.0724 | 271.5481 | 175.228 | 236.288 | 17.6354 | 281.5461 | 135.7741
2.0724 | 270.99 | 175.228 | 236.102 | 17.6085 | 281.267 | 135.495
2.0724 | 271.2691 | 175.167 | 236.256 | 17.6219 | 281.4675 | 135.6345
2.0739 | 270.9855 | 175.167 | 236.1615 | 17.596 | 281.3258 | 135.4928
2.0754 | 270.9808 | 175.045 | 236.2819 | 17.5829 | 281.4454 | 135.4904
2.0754 | 271.2599 | 175.167 | 236.253 | 17.5963 | 281.4629 | 135.6299
2.0768 | 271.2554 | 175.045 | 236.3735 | 17.5838 | 281.5827 | 135.6277
2.0768 | 271.5344 | 175.228 | 236.2835 | 17.5973 | 281.5392 | 135.7672
2.0783 | 271.2509 | 175.167 | 236.25 | 17.5714 | 281.4584 | 135.6254
2.0783 | 271.5299 | 175.289 | 236.221 | 17.5848 | 281.476 | 135.765
2.0797 | 271.8298 | 175.228 | 236.3819 | 17.587 | 281.6869 | 135.9149
2.0812 | 271.8253 | 175.106 | 236.5024 | 17.5745 | 281.8067 | 135.9127
2.0812 | 271.5209 | 175.106 | 236.401 | 17.5599 | 281.6545 | 135.7605
2.0827 | 271.8206 | 174.923 | 236.6839 | 17.5615 | 281.9873 | 135.9103
2.0827 | 271.8206 | 175.167 | 236.4399 | 17.5615 | 281.7433 | 135.9103
2.0841 | 272.0951 | 175.289 | 236.4094 | 17.5624 | 281.7585 | 136.0475
2.0841 | 272.0951 | 175.289 | 236.4094 | 17.5624 | 281.7585 | 136.0475
2.0856 | 272.0906 | 175.411 | 236.2859 | 17.55 | 281.6343 | 136.0453
2.0856 | 271.8116 | 175.289 | 236.3149 | 17.5367 | 281.6168 | 135.9058
2.087 | 271.8071 | 175.349 | 236.2534 | 17.5243 | 281.5545 | 135.9035
2.087 | 271.8071 | 175.411 | 236.1914 | 17.5243 | 281.4925 | 135.9035
2.0885 | 271.8026 | 175.167 | 236.4339 | 17.5119 | 281.7343 | 135.9013
2.0885 | 271.8026 | 175.471 | 236.1299 | 17.5119 | 281.4303 | 135.9013
2.09 | 271.7978 | 175.289 | 236.3103 | 17.499 | 281.6099 | 135.8989
2.0915 | 272.0723 | 175.411 | 236.2798 | 17.5 | 281.6252 | 136.0362
2.0915 | 272.0723 | 175.228 | 236.4628 | 17.5 | 281.8082 | 136.0362
2.0929 | 272.3468 | 175.471 | 236.3113 | 17.501 | 281.7024 | 136.1734
2.0929 | 272.3468 | 175.349 | 236.4333 | 17.501 | 281.8244 | 136.1734
2.0929 | 272.3468 | 175.228 | 236.5543 | 17.501 | 281.9454 | 136.1734
2.0944 | 272.3423 | 175.532 | 236.2488 | 17.4887 | 281.6392 | 136.1712
2.0958 | 272.6168 | 175.411 | 236.4613 | 17.4897 | 281.8974 | 136.3084
2.0958 | 272.6168 | 175.471 | 236.4013 | 17.4897 | 281.8374 | 136.3084
2.0973 | 272.612 | 175.349 | 236.5217 | 17.4768 | 281.957 | 136.306
2.0988 | 272.6075 | 175.471 | 237.3982 | 17.4645 | 282.8328 | 136.3038
2.0988 | 272.6075 | 175.411 | 236.4582 | 17.4645 | 281.8928 | 136.3038
2.1002 | 272.882 | 175.167 | 236.7937 | 17.4655 | 282.274 | 136.441
2.1031 | 272.8729 | 175.289 | 236.6686 | 17.4411 | 282.1475 | 136.4365
2.1031 | 272.8729 | 175.289 | 236.6686 | 17.4411 | 282.1475 | 136.4365
2.1031 | 273.1519 | 175.289 | 236.7616 | 17.4543 | 282.287 | 136.576
2.1046 | 273.1472 | 175.106 | 236.9431 | 17.4415 | 282.4676 | 136.5736
2.1061 | 273.1426 | 175.289 | 236.7585 | 17.4293 | 282.2823 | 136.5713
2.1061 | 273.1426 | 175.411 | 236.6365 | 17.4293 | 282.1603 | 136.5713
2.1075 | 273.1381 | 175.349 | 236.697 | 17.4171 | 282.2201 | 136.5691
2.1075 | 273.1381 | 175.349 | 236.697 | 17.4171 | 282.2201 | 136.5691
2.109 | 273.4125 | 175.228 | 236.9095 | 17.4182 | 282.4783 | 136.7063
2.109 | 273.4125 | 175.228 | 236.9095 | 17.4182 | 282.4783 | 136.7063
2.1104 | 273.408 | 175.289 | 236.847 | 17.406 | 282.415 | 136.704
2.1104 | 273.408 | 175.411 | 236.725 | 17.406 | 282.293 | 136.704
2.1119 | 273.4035 | 175.289 | 236.8455 | 17.3939 | 282.4127 | 136.7017
2.1134 | 273.6777 | 175.349 | 236.8769 | 17.3943 | 282.4898 | 136.8388
2.1134 | 273.6777 | 175.532 | 236.6939 | 17.3943 | 282.3068 | 136.8388
2.1148 | 273.6731 | 175.167 | 237.0574 | 17.3822 | 282.6696 | 136.8366
2.1148 | 273.6731 | 175.228 | 236.9964 | 17.3822 | 282.6086 | 136.8366
2.1163 | 273.6686 | 175.471 | 236.7519 | 17.3701 | 282.3633 | 136.8343
2.1163 | 273.9729 | 175.289 | 237.0353 | 17.3845 | 282.6974 | 136.9864
2.1177 | 273.9683 | 175.349 | 236.9738 | 17.3724 | 282.6352 | 136.9842
2.1192 | 273.9638 | 175.471 | 236.8503 | 17.3603 | 282.5109 | 136.9819
2.1192 | 273.9638 | 175.349 | 236.9723 | 17.3603 | 282.6329 | 136.9819
2.1207 | 273.959 | 175.411 | 236.9087 | 17.3476 | 282.5685 | 136.9795
2.1207 | 273.959 | 175.411 | 236.9087 | 17.3476 | 282.5685 | 136.9795
2.1221 | 273.9545 | 175.228 | 237.0902 | 17.3356 | 282.7492 | 136.9772
2.1221 | 273.9545 | 175.411 | 236.9072 | 17.3356 | 282.5662 | 136.9772
2.1236 | 274.2289 | 175.289 | 237.1206 | 17.3367 | 282.8254 | 137.1144
2.1236 | 274.2289 | 175.106 | 237.3036 | 17.3367 | 283.0084 | 137.1144
2.125 | 274.2243 | 175.349 | 237.0591 | 17.3247 | 282.7632 | 137.1122
2.1265 | 274.2198 | 175.349 | 237.0576 | 17.3127 | 282.7609 | 137.1099
2.128 | 274.4939 | 175.411 | 237.087 | 17.3132 | 282.836 | 137.247
2.128 | 274.7728 | 175.289 | 237.3019 | 17.3263 | 283.0974 | 137.3864
2.1295 | 274.7683 | 175.411 | 237.1784 | 17.3143 | 282.9731 | 137.3841
2.1309 | 274.7637 | 175.411 | 237.1769 | 17.3023 | 282.9709 | 137.3819
2.1309 | 274.7637 | 175.593 | 236.9949 | 17.3023 | 282.7889 | 137.3819
2.1309 | 275.0426 | 175.471 | 237.2099 | 17.3154 | 283.0503 | 137.5213
2.1324 | 275.038 | 175.411 | 237.2683 | 17.3034 | 283.108 | 137.519
2.1324 | 275.5958 | 175.411 | 237.4543 | 17.3296 | 283.3869 | 137.7979
2.1338 | 275.0335 | 175.715 | 236.9628 | 17.2915 | 282.8017 | 137.5167
2.1353 | 275.0287 | 175.593 | 237.0832 | 17.279 | 282.9214 | 137.5144
2.1368 | 275.5819 | 175.837 | 237.0236 | 17.2931 | 282.9539 | 137.7909
2.1368 | 275.5819 | 175.411 | 237.4496 | 17.2931 | 283.3799 | 137.7909
2.1368 | 275.8608 | 175.411 | 237.5426 | 17.3062 | 283.5194 | 137.9304
2.1368 | 275.8608 | 175.593 | 237.3606 | 17.3062 | 283.3374 | 137.9304
2.1382 | 275.8562 | 175.593 | 237.3591 | 17.2943 | 283.3351 | 137.9281
2.1397 | 275.8516 | 175.715 | 237.2355 | 17.2823 | 283.2108 | 137.9258
2.1411 | 276.1513 | 175.715 | 237.3354 | 17.2847 | 283.3606 | 138.0756
2.1411 | 275.8471 | 175.593 | 237.356 | 17.2704 | 283.3305 | 137.9235
2.1426 | 276.1465 | 175.532 | 237.5168 | 17.2722 | 283.5412 | 138.0732
2.1426 | 275.8423 | 175.715 | 237.2324 | 17.258 | 283.2061 | 137.9211
2.1441 | 276.1419 | 175.532 | 237.5153 | 17.2603 | 283.5389 | 138.0709
2.1441 | 276.1419 | 175.654 | 237.3933 | 17.2603 | 283.4169 | 138.0709
2.1455 | 276.1373 | 175.349 | 237.6968 | 17.2484 | 283.7197 | 138.0687
2.147 | 276.1328 | 175.411 | 237.6333 | 17.2366 | 283.6554 | 138.0664
2.147 | 276.1328 | 175.532 | 237.5123 | 17.2366 | 283.5344 | 138.0664
2.1484 | 275.824 | 175.289 | 237.6523 | 17.2106 | 283.623 | 137.912
2.1484 | 275.824 | 175.471 | 237.4703 | 17.2106 | 283.441 | 137.912
2.1499 | 276.1234 | 175.411 | 237.6301 | 17.2124 | 283.6507 | 138.0617
2.1499 | 276.1234 | 175.471 | 237.5701 | 17.2124 | 283.5907 | 138.0617
2.1514 | 276.1188 | 175.289 | 237.7506 | 17.2006 | 283.7704 | 138.0594
2.1528 | 276.1142 | 175.471 | 237.5671 | 17.1888 | 283.5861 | 138.0571
2.1528 | 276.1142 | 175.471 | 237.5671 | 17.1888 | 283.5861 | 138.0571
2.1543 | 276.3885 | 175.593 | 237.5365 | 17.19 | 283.6012 | 138.1942
2.1543 | 276.1097 | 175.349 | 237.6876 | 17.177 | 283.7058 | 138.0548
2.1557 | 276.3839 | 175.411 | 237.717 | 17.1782 | 283.781 | 138.192
2.1557 | 276.1051 | 175.532 | 237.503 | 17.1653 | 283.5206 | 138.0526
2.1572 | 276.3793 | 175.349 | 237.7774 | 17.1665 | 283.8407 | 138.1897
2.1587 | 276.3745 | 175.411 | 237.7138 | 17.1542 | 283.7763 | 138.1873
2.1587 | 276.6534 | 175.471 | 237.7468 | 17.1671 | 283.8557 | 138.3267
2.1601 | 276.6488 | 175.471 | 237.7453 | 17.1554 | 283.8534 | 138.3244
2.1616 | 276.6442 | 175.471 | 237.7437 | 17.1437 | 283.8511 | 138.3221
2.1616 | 276.923 | 175.411 | 237.8967 | 17.1566 | 284.0505 | 138.4615
2.163 | 276.9184 | 175.471 | 237.8351 | 17.1449 | 283.9882 | 138.4592
2.163 | 276.9184 | 175.654 | 237.6521 | 17.1449 | 283.8052 | 138.4592
2.1645 | 277.1926 | 175.593 | 237.8045 | 17.1461 | 284.0033 | 138.5963
2.166 | 277.1878 | 175.532 | 237.8639 | 17.1338 | 284.0619 | 138.5939
2.166 | 277.1878 | 175.593 | 237.8029 | 17.1338 | 284.0009 | 138.5939
2.166 | 277.1878 | 175.532 | 237.8639 | 17.1338 | 284.0619 | 138.5939
2.1675 | 277.462 | 175.289 | 238.1983 | 17.135 | 284.442 | 138.731
2.1689 | 277.4574 | 175.654 | 237.8318 | 17.1234 | 284.0747 | 138.7287
2.1689 | 277.4574 | 175.411 | 238.0748 | 17.1234 | 284.3177 | 138.7287
2.1704 | 277.4528 | 175.471 | 238.0133 | 17.1117 | 284.2554 | 138.7264
2.1718 | 277.4482 | 175.532 | 238.9507 | 17.1001 | 285.1921 | 138.7241
2.1718 | 277.727 | 175.532 | 238.0437 | 17.113 | 284.3315 | 138.8635
2.1733 | 277.7222 | 175.471 | 238.1031 | 17.1008 | 284.3901 | 138.8611
2.1733 | 277.4434 | 175.228 | 238.2531 | 17.0879 | 284.4937 | 138.7217
2.1748 | 277.7176 | 175.411 | 238.1615 | 17.0892 | 284.4478 | 138.8588
2.1748 | 277.7176 | 175.349 | 238.2235 | 17.0892 | 284.5098 | 138.8588
2.1762 | 277.713 | 175.411 | 238.16 | 17.0776 | 284.4455 | 138.8565
2.1777 | 277.7084 | 175.349 | 238.2205 | 17.066 | 284.5052 | 138.8542
2.1777 | 277.7084 | 175.593 | 237.9765 | 17.066 | 284.2612 | 138.8542
2.1791 | 277.9825 | 175.532 | 238.1288 | 17.0673 | 284.4593 | 138.9913
2.1791 | 277.9825 | 175.532 | 238.1288 | 17.0673 | 284.4593 | 138.9913
2.1791 | 277.9825 | 175.593 | 238.0678 | 17.0673 | 284.3983 | 138.9913
2.1806 | 277.9777 | 175.411 | 238.2482 | 17.0552 | 284.5779 | 138.9889
2.1821 | 277.9731 | 175.471 | 238.1867 | 17.0436 | 284.5156 | 138.9866
2.1821 | 277.9731 | 175.532 | 238.1257 | 17.0436 | 284.4546 | 138.9866
2.1835 | 277.9685 | 175.411 | 238.2452 | 17.0321 | 284.5733 | 138.9843
2.1835 | 278.2472 | 175.411 | 238.3381 | 17.0449 | 284.7126 | 139.1236
2.185 | 278.2426 | 175.532 | 238.2155 | 17.0334 | 284.5893 | 139.1213
2.1864 | 278.238 | 175.411 | 238.335 | 17.0219 | 284.708 | 139.119
2.1864 | 278.238 | 175.411 | 238.335 | 17.0219 | 284.708 | 139.119
2.1879 | 278.2332 | 175.471 | 238.2734 | 17.0099 | 284.6456 | 139.1166
2.1879 | 278.5373 | 175.349 | 238.4968 | 17.0238 | 284.9196 | 139.2686
2.1894 | 278.5327 | 175.471 | 238.3732 | 17.0123 | 284.7953 | 139.2663
2.1894 | 278.5327 | 175.349 | 238.4952 | 17.0123 | 284.9173 | 139.2663
2.1908 | 278.8068 | 175.289 | 238.6466 | 17.0136 | 285.1144 | 139.4034
2.1923 | 279.0809 | 175.471 | 238.556 | 17.0148 | 285.0694 | 139.5404
2.1923 | 279.0809 | 175.471 | 238.556 | 17.0148 | 285.0694 | 139.5404
2.1923 | 279.0809 | 175.654 | 238.373 | 17.0148 | 284.8864 | 139.5404
2.1937 | 279.0762 | 175.471 | 238.5544 | 17.0034 | 285.0671 | 139.5381
2.1952 | 279.0716 | 175.349 | 238.6749 | 16.992 | 285.1868 | 139.5358
2.1952 | 279.0716 | 175.471 | 238.5529 | 16.992 | 285.0648 | 139.5358
2.1967 | 279.3455 | 175.349 | 238.7662 | 16.9927 | 285.3237 | 139.6727
2.1981 | 279.3409 | 175.715 | 238.3986 | 16.9813 | 284.9554 | 139.6704
2.1981 | 279.3409 | 175.471 | 238.6426 | 16.9813 | 285.1994 | 139.6704
2.1996 | 279.3362 | 175.654 | 238.4581 | 16.9699 | 285.0141 | 139.6681
2.1996 | 279.6149 | 175.349 | 238.856 | 16.9826 | 285.4585 | 139.8075
2.201 | 279.3316 | 175.593 | 238.5175 | 16.9585 | 285.0728 | 139.6658
2.201 | 279.6103 | 175.532 | 238.6714 | 16.9712 | 285.2732 | 139.8052
2.2025 | 279.6057 | 175.715 | 238.4869 | 16.9598 | 285.0878 | 139.8028
2.2025 | 279.6057 | 175.654 | 238.5479 | 16.9598 | 285.1488 | 139.8028
2.204 | 279.6008 | 175.654 | 238.5463 | 16.9479 | 285.1464 | 139.8004
2.204 | 279.8795 | 175.593 | 238.7002 | 16.9605 | 285.3468 | 139.9398
2.2055 | 279.8749 | 175.715 | 238.5766 | 16.9492 | 285.2224 | 139.9374
2.2055 | 279.8749 | 175.654 | 238.6376 | 16.9492 | 285.2834 | 139.9374
2.2069 | 279.8702 | 175.715 | 238.5751 | 16.9379 | 285.2201 | 139.9351
2.2069 | 279.8702 | 175.593 | 238.6971 | 16.9379 | 285.3421 | 139.9351
2.2084 | 279.8656 | 175.532 | 238.7565 | 16.9266 | 285.4008 | 139.9328
2.2098 | 279.861 | 175.532 | 238.755 | 16.9153 | 285.3985 | 139.9305
2.2098 | 279.861 | 175.411 | 238.876 | 16.9153 | 285.5195 | 139.9305
2.2098 | 279.861 | 175.471 | 238.816 | 16.9153 | 285.4595 | 139.9305
2.2113 | 279.8561 | 175.715 | 238.5704 | 16.9034 | 285.2131 | 139.9281
2.2128 | 279.8515 | 175.532 | 238.7518 | 16.8922 | 285.3938 | 139.9258
2.2128 | 279.8515 | 175.411 | 238.8728 | 16.8922 | 285.5148 | 139.9258
2.2142 | 280.1255 | 175.411 | 238.9642 | 16.8935 | 285.6518 | 140.0628
2.2142 | 280.1255 | 175.228 | 239.1472 | 16.8935 | 285.8348 | 140.0628
2.2157 | 280.3995 | 175.471 | 238.9955 | 16.8948 | 285.7288 | 140.1998
2.2157 | 280.3995 | 175.654 | 238.8125 | 16.8948 | 285.5458 | 140.1998
2.2171 | 280.3949 | 175.532 | 238.933 | 16.8836 | 285.6654 | 140.1974
2.2171 | 280.3949 | 175.411 | 239.054 | 16.8836 | 285.7864 | 140.1974
2.2186 | 280.39 | 175.532 | 238.9313 | 16.8718 | 285.663 | 140.195
2.2186 | 280.694 | 175.532 | 239.0327 | 16.8855 | 285.815 | 140.347
2.2201 | 280.6894 | 175.471 | 239.0921 | 16.8743 | 285.8737 | 140.3447
2.2215 | 281.242 | 175.593 | 239.1543 | 16.8881 | 286.028 | 140.621
2.2215 | 281.242 | 175.654 | 239.0933 | 16.8881 | 285.967 | 140.621
2.2215 | 281.242 | 175.715 | 239.0323 | 16.8881 | 285.906 | 140.621
2.223 | 281.2373 | 175.776 | 238.9698 | 16.8769 | 285.8427 | 140.6187
2.2244 | 281.2327 | 175.776 | 238.9682 | 16.8658 | 285.8403 | 140.6163
2.2244 | 281.2327 | 175.593 | 239.1512 | 16.8658 | 286.0233 | 140.6163
2.2259 | 281.2278 | 175.715 | 239.0276 | 16.854 | 285.8989 | 140.6139
2.2259 | 281.2278 | 175.654 | 239.0886 | 16.854 | 285.9599 | 140.6139
2.2274 | 281.5017 | 175.715 | 239.1189 | 16.8554 | 286.0359 | 140.7509
2.2288 | 281.4971 | 175.837 | 238.9954 | 16.8442 | 285.9115 | 140.7485
2.2288 | 281.4971 | 175.715 | 239.1174 | 16.8442 | 286.0335 | 140.7485
2.2303 | 281.4924 | 175.776 | 239.0548 | 16.8331 | 285.9702 | 140.7462
2.2303 | 281.4924 | 175.776 | 239.0548 | 16.8331 | 285.9702 | 140.7462
2.2317 | 281.4878 | 175.837 | 238.9923 | 16.8219 | 285.9069 | 140.7439
2.2317 | 281.4878 | 175.898 | 238.9313 | 16.8219 | 285.8459 | 140.7439
2.2332 | 281.4829 | 175.898 | 238.9296 | 16.8103 | 285.8435 | 140.7415
2.2332 | 281.7615 | 176.081 | 238.8395 | 16.8227 | 285.7997 | 140.8807
2.2347 | 281.7568 | 175.898 | 239.0209 | 16.8116 | 285.9804 | 140.8784
2.2361 | 281.7522 | 175.776 | 239.1414 | 16.8005 | 286.1001 | 140.8761
2.2361 | 282.0308 | 176.081 | 238.9293 | 16.813 | 285.9344 | 141.0154
2.2361 | 282.0308 | 175.715 | 239.2953 | 16.813 | 286.3004 | 141.0154
2.239 | 282.0214 | 175.898 | 239.1091 | 16.7908 | 286.1127 | 141.0107
2.239 | 282.0214 | 175.837 | 239.1701 | 16.7908 | 286.1737 | 141.0107
2.2405 | 282.0168 | 175.654 | 239.3516 | 16.7798 | 286.3544 | 141.0084
2.242 | 282.2905 | 175.532 | 239.5648 | 16.7806 | 286.6132 | 141.1452
2.242 | 282.2905 | 175.654 | 239.4428 | 16.7806 | 286.4912 | 141.1452
2.242 | 282.2905 | 175.532 | 239.5648 | 16.7806 | 286.6132 | 141.1452
2.2435 | 282.2858 | 175.532 | 239.5633 | 16.7696 | 286.6109 | 141.1429
2.2449 | 282.0026 | 175.654 | 239.3469 | 16.7462 | 286.3473 | 141.0013
2.2464 | 282.2765 | 175.471 | 239.6212 | 16.7476 | 286.6672 | 141.1382
2.2464 | 282.2765 | 175.593 | 239.4992 | 16.7476 | 286.5452 | 141.1382
2.2478 | 282.5503 | 175.654 | 239.5294 | 16.749 | 286.6212 | 141.2752
2.2478 | 282.5503 | 175.654 | 239.5294 | 16.749 | 286.6212 | 141.2752
2.2493 | 282.5454 | 175.776 | 239.4058 | 16.7374 | 286.4967 | 141.2727
2.2493 | 282.8493 | 175.654 | 239.6291 | 16.7509 | 286.7707 | 141.4247
2.2508 | 282.8446 | 175.837 | 239.4445 | 16.74 | 286.5853 | 141.4223
2.2508 | 283.1232 | 175.776 | 239.5984 | 16.7523 | 286.7856 | 141.5616
2.2522 | 283.1185 | 175.654 | 239.7188 | 16.7414 | 286.9053 | 141.5593
2.2522 | 283.1185 | 175.837 | 239.5358 | 16.7414 | 286.7223 | 141.5593
2.2537 | 283.1138 | 175.715 | 239.6563 | 16.7304 | 286.8419 | 141.5569
2.2551 | 283.1091 | 175.837 | 239.5327 | 16.7194 | 286.7176 | 141.5546
2.2551 | 283.1091 | 175.837 | 239.5327 | 16.7194 | 286.7176 | 141.5546
2.2566 | 283.1042 | 175.898 | 239.4701 | 16.708 | 286.6541 | 141.5521
2.2566 | 283.1042 | 175.776 | 239.5921 | 16.708 | 286.7761 | 141.5521
2.2581 | 283.0996 | 175.776 | 239.5905 | 16.697 | 286.7738 | 141.5498
2.2581 | 283.0996 | 175.654 | 239.7125 | 16.697 | 286.8958 | 141.5498
2.2595 | 283.0949 | 175.715 | 239.65 | 16.6861 | 286.8324 | 141.5474
2.261 | 283.3687 | 175.776 | 239.6802 | 16.6876 | 286.9084 | 141.6844
2.261 | 283.3687 | 175.837 | 239.6192 | 16.6876 | 286.8474 | 141.6844
2.2624 | 283.364 | 175.715 | 239.7397 | 16.6767 | 286.967 | 141.682
2.2624 | 283.364 | 175.593 | 239.8617 | 16.6767 | 287.089 | 141.682
2.2639 | 283.3591 | 175.654 | 239.799 | 16.6653 | 287.0256 | 141.6796
2.2639 | 283.3591 | 175.471 | 239.982 | 16.6653 | 287.2086 | 141.6796
2.2654 | 283.6329 | 175.411 | 240.1333 | 16.6667 | 287.4055 | 141.8165
2.2668 | 283.6282 | 175.471 | 240.0717 | 16.6559 | 287.3431 | 141.8141
2.2668 | 283.6282 | 175.593 | 239.9497 | 16.6559 | 287.2211 | 141.8141
2.2683 | 283.6236 | 175.411 | 240.1302 | 16.645 | 287.4008 | 141.8118
2.2683 | 283.6236 | 175.532 | 240.0092 | 16.645 | 287.2798 | 141.8118
2.2697 | 283.6189 | 175.593 | 239.9466 | 16.6342 | 287.2164 | 141.8094
2.2712 | 283.614 | 175.654 | 239.884 | 16.6229 | 287.153 | 141.807
2.2712 | 283.8924 | 175.532 | 240.0988 | 16.6351 | 287.4142 | 141.9462
2.2727 | 283.8877 | 175.471 | 240.1582 | 16.6243 | 287.4729 | 141.9439
2.2727 | 283.8877 | 175.471 | 240.1582 | 16.6243 | 287.4729 | 141.9439
2.2741 | 283.8831 | 175.471 | 240.1567 | 16.6135 | 287.4705 | 141.9415
2.2741 | 284.1615 | 175.411 | 240.3095 | 16.6258 | 287.6698 | 142.0808
2.2756 | 284.1568 | 175.411 | 240.3079 | 16.615 | 287.6674 | 142.0784
2.2756 | 284.1568 | 175.471 | 240.2479 | 16.615 | 287.6074 | 142.0784
2.277 | 284.1521 | 175.593 | 240.1244 | 16.6042 | 287.4831 | 142.0761
2.2785 | 284.4259 | 175.654 | 240.1546 | 16.6057 | 287.559 | 142.213
2.2785 | 284.4259 | 175.837 | 239.9716 | 16.6057 | 287.376 | 142.213
2.28 | 284.6994 | 175.593 | 240.3068 | 16.6066 | 287.7567 | 142.3497
2.28 | 284.6994 | 175.471 | 240.4288 | 16.6066 | 287.8787 | 142.3497
2.2815 | 284.6947 | 175.532 | 240.3662 | 16.5959 | 287.8154 | 142.3474
2.2815 | 284.6947 | 175.654 | 240.2442 | 16.5959 | 287.6934 | 142.3474
2.2829 | 284.9938 | 175.776 | 240.2219 | 16.5984 | 287.7209 | 142.4969
2.2843 | 284.9891 | 175.593 | 240.4034 | 16.5877 | 287.9015 | 142.4945
2.2843 | 284.9891 | 175.715 | 240.2814 | 16.5877 | 287.7795 | 142.4945
2.2858 | 284.9844 | 175.593 | 240.4018 | 16.577 | 287.8992 | 142.4922
2.2873 | 284.9794 | 175.593 | 240.4001 | 16.5658 | 287.8967 | 142.4897
2.2873 | 284.9794 | 175.532 | 240.4611 | 16.5658 | 287.9577 | 142.4897
2.2888 | 284.9747 | 175.654 | 240.3376 | 16.5551 | 287.8334 | 142.4874
2.2888 | 284.9747 | 175.715 | 240.2766 | 16.5551 | 287.7724 | 142.4874
2.2902 | 284.97 | 175.776 | 240.214 | 16.5444 | 287.709 | 142.485
2.2917 | 284.9653 | 175.532 | 240.4564 | 16.5338 | 287.9507 | 142.4827
2.2917 | 284.9653 | 175.776 | 240.2124 | 16.5338 | 287.7067 | 142.4827
2.2931 | 284.9606 | 175.654 | 240.3329 | 16.5231 | 287.8263 | 142.4803
2.2931 | 285.239 | 175.715 | 240.3647 | 16.5353 | 287.9045 | 142.6195
2.2946 | 285.2341 | 175.898 | 240.18 | 16.5241 | 287.719 | 142.617
2.2946 | 285.2341 | 175.654 | 240.424 | 16.5241 | 287.963 | 142.617
2.2961 | 285.2294 | 175.776 | 240.3005 | 16.5135 | 287.8387 | 142.6147
2.2961 | 285.5078 | 175.776 | 240.3933 | 16.5256 | 287.9779 | 142.7539
2.2975 | 285.5031 | 175.654 | 240.5137 | 16.515 | 288.0975 | 142.7515
2.2975 | 285.5031 | 175.593 | 240.5747 | 16.515 | 288.1585 | 142.7515
2.299 | 285.4984 | 175.654 | 240.5121 | 16.5044 | 288.0952 | 142.7492
2.3004 | 285.4936 | 175.593 | 240.5715 | 16.4938 | 288.1538 | 142.7468
2.3004 | 285.4936 | 175.593 | 240.5715 | 16.4938 | 288.1538 | 142.7468
2.3019 | 285.4887 | 175.715 | 240.4479 | 16.4827 | 288.0293 | 142.7443
2.3019 | 285.4887 | 175.532 | 240.6309 | 16.4827 | 288.2123 | 142.7443
2.3034 | 285.7624 | 175.654 | 240.6001 | 16.4842 | 288.2272 | 142.8812
2.3034 | 285.7624 | 175.471 | 240.7831 | 16.4842 | 288.4102 | 142.8812
2.3048 | 286.036 | 175.654 | 240.6913 | 16.4857 | 288.364 | 143.018
2.3063 | 286.0313 | 175.776 | 240.5678 | 16.4752 | 288.2397 | 143.0157
2.3077 | 286.305 | 175.471 | 240.964 | 16.4767 | 288.6815 | 143.1525
2.3077 | 286.0266 | 175.471 | 240.8712 | 16.4646 | 288.5423 | 143.0133
2.3077 | 286.305 | 175.471 | 240.964 | 16.4767 | 288.6815 | 143.1525
2.3092 | 286.8568 | 175.654 | 240.9649 | 16.4897 | 288.7744 | 143.4284
2.3092 | 286.8568 | 175.532 | 241.0869 | 16.4897 | 288.8964 | 143.4284
2.3107 | 286.852 | 175.471 | 241.1463 | 16.4792 | 288.955 | 143.426
2.3121 | 287.1257 | 175.715 | 240.9936 | 16.4807 | 288.8478 | 143.5628
2.3121 | 287.1257 | 175.654 | 241.0546 | 16.4807 | 288.9088 | 143.5628
2.3136 | 287.1209 | 175.654 | 241.053 | 16.4702 | 288.9065 | 143.5605
2.315 | 287.1162 | 175.654 | 241.0514 | 16.4597 | 288.9041 | 143.5581
2.315 | 287.1162 | 175.776 | 240.9294 | 16.4597 | 288.7821 | 143.5581
2.3166 | 287.1112 | 175.654 | 241.0497 | 16.4487 | 288.9016 | 143.5556
2.3166 | 287.4149 | 175.593 | 241.212 | 16.4618 | 289.1144 | 143.7074
2.318 | 287.4101 | 175.654 | 241.1494 | 16.4513 | 289.0511 | 143.7051
2.3195 | 287.4054 | 175.654 | 241.1478 | 16.4408 | 289.0487 | 143.7027
2.3195 | 287.4054 | 175.471 | 241.3308 | 16.4408 | 289.2317 | 143.7027
2.3209 | 287.4006 | 175.228 | 241.5722 | 16.4304 | 289.4723 | 143.7003
2.3209 | 287.4006 | 175.411 | 241.3892 | 16.4304 | 289.2893 | 143.7003
2.3209 | 287.4006 | 175.471 | 241.3292 | 16.4304 | 289.2293 | 143.7003
2.3223 | 287.3959 | 175.289 | 241.5096 | 16.4199 | 289.4089 | 143.6979
2.3238 | 287.6695 | 175.471 | 241.4188 | 16.4215 | 289.3637 | 143.8347
2.3238 | 287.6695 | 175.289 | 241.6008 | 16.4215 | 289.5457 | 143.8347
2.3253 | 287.6645 | 175.532 | 241.3562 | 16.4105 | 289.3002 | 143.8322
2.3253 | 287.6645 | 175.593 | 241.2952 | 16.4105 | 289.2392 | 143.8322
2.3268 | 287.6597 | 175.289 | 241.5976 | 16.4001 | 289.5409 | 143.8299
2.3268 | 287.6597 | 175.532 | 241.3546 | 16.4001 | 289.2979 | 143.8299
2.3282 | 287.655 | 175.593 | 241.292 | 16.3897 | 289.2345 | 143.8275
2.3297 | 287.9285 | 175.411 | 241.5652 | 16.3913 | 289.5533 | 143.9643
2.3297 | 287.6502 | 175.471 | 241.4124 | 16.3793 | 289.3541 | 143.8251
2.3311 | 287.9238 | 175.593 | 241.3816 | 16.3809 | 289.3689 | 143.9619
2.3311 | 287.6455 | 175.654 | 241.2278 | 16.369 | 289.1687 | 143.8227
2.3311 | 287.9238 | 175.593 | 241.3816 | 16.3809 | 289.3689 | 143.9619
2.3326 | 287.9188 | 175.654 | 241.3189 | 16.37 | 289.3054 | 143.9594
2.3326 | 287.9188 | 175.593 | 241.3799 | 16.37 | 289.3664 | 143.9594
2.3341 | 287.914 | 175.776 | 241.1953 | 16.3597 | 289.181 | 143.957
2.3355 | 287.9093 | 175.715 | 241.2548 | 16.3493 | 289.2396 | 143.9546
2.3355 | 288.1876 | 175.654 | 241.4085 | 16.3612 | 289.4398 | 144.0938
2.337 | 288.1828 | 175.593 | 241.4679 | 16.3509 | 289.4984 | 144.0914
2.337 | 288.1828 | 175.532 | 241.5289 | 16.3509 | 289.5594 | 144.0914
2.337 | 288.1828 | 175.411 | 241.6499 | 16.3509 | 289.6804 | 144.0914
2.3384 | 288.4564 | 175.411 | 241.7411 | 16.3525 | 289.8172 | 144.2282
2.3399 | 288.4514 | 175.532 | 241.6185 | 16.3416 | 289.6937 | 144.2257
2.3399 | 288.4514 | 175.654 | 241.4965 | 16.3416 | 289.5717 | 144.2257
2.3414 | 288.4466 | 175.532 | 241.6169 | 16.3313 | 289.6913 | 144.2233
2.3414 | 288.4466 | 175.593 | 241.5559 | 16.3313 | 289.6303 | 144.2233
2.3428 | 288.4419 | 175.593 | 241.5543 | 16.321 | 289.6279 | 144.2209
2.3428 | 288.7201 | 175.411 | 241.829 | 16.3329 | 289.9491 | 144.3601
2.3443 | 288.7154 | 175.532 | 241.7065 | 16.3226 | 289.8257 | 144.3577
2.3443 | 288.4371 | 175.532 | 241.6137 | 16.3108 | 289.6865 | 144.2185
2.3457 | 288.7106 | 175.349 | 241.8879 | 16.3123 | 290.0063 | 144.3553
2.3472 | 288.7056 | 175.106 | 242.1292 | 16.3016 | 290.2468 | 144.3528
2.3472 | 288.7056 | 175.228 | 242.0072 | 16.3016 | 290.1248 | 144.3528
2.3472 | 288.7056 | 175.349 | 241.8862 | 16.3016 | 290.0038 | 144.3528
2.3487 | 288.7008 | 175.106 | 242.1276 | 16.2913 | 290.2444 | 144.3504
2.3487 | 288.9791 | 175.167 | 242.1594 | 16.3032 | 290.3225 | 144.4895
2.3501 | 288.9743 | 175.289 | 242.0358 | 16.2929 | 290.1982 | 144.4872
2.3501 | 288.9743 | 175.106 | 242.2188 | 16.2929 | 290.3812 | 144.4872
2.3516 | 289.2478 | 175.106 | 242.3099 | 16.2945 | 290.5179 | 144.6239
2.3516 | 288.9696 | 175.045 | 242.2782 | 16.2827 | 290.4398 | 144.4848
2.353 | 289.243 | 174.984 | 242.4303 | 16.2843 | 290.6375 | 144.6215
2.353 | 289.243 | 175.106 | 242.3083 | 16.2843 | 290.5155 | 144.6215
2.3546 | 289.238 | 174.984 | 242.4287 | 16.2736 | 290.635 | 144.619
2.3546 | 289.238 | 175.106 | 242.3067 | 16.2736 | 290.513 | 144.619
2.356 | 289.5368 | 174.984 | 242.5283 | 16.2763 | 290.7844 | 144.7684
2.356 | 289.5368 | 174.984 | 242.5283 | 16.2763 | 290.7844 | 144.7684
2.3575 | 289.532 | 174.923 | 242.5877 | 16.2661 | 290.843 | 144.766
2.3589 | 289.5272 | 175.045 | 241.4641 | 16.2559 | 289.7186 | 144.7636
2.3589 | 289.5272 | 175.045 | 242.4641 | 16.2559 | 290.7186 | 144.7636
2.3603 | 289.5225 | 175.106 | 242.4015 | 16.2457 | 290.6552 | 144.7612
2.3603 | 289.5225 | 175.045 | 242.4625 | 16.2457 | 290.7162 | 144.7612
2.3618 | 289.5177 | 174.984 | 242.5219 | 16.2355 | 290.7748 | 144.7588
2.3618 | 289.5177 | 174.984 | 242.5219 | 16.2355 | 290.7748 | 144.7588
2.3633 | 289.7909 | 175.228 | 242.369 | 16.2367 | 290.6674 | 144.8954
2.3648 | 289.7861 | 175.106 | 242.4894 | 16.2265 | 290.787 | 144.893
2.3648 | 289.7861 | 175.106 | 242.4894 | 16.2265 | 290.787 | 144.893
2.3662 | 290.0595 | 175.167 | 242.5195 | 16.2281 | 290.8628 | 145.0298
2.3662 | 290.0595 | 175.167 | 242.5195 | 16.2281 | 290.8628 | 145.0298
2.3677 | 290.0547 | 175.106 | 242.5789 | 16.218 | 290.9214 | 145.0274
2.3677 | 290.0547 | 175.045 | 242.6399 | 16.218 | 290.9824 | 145.0274
2.3691 | 290.3282 | 175.228 | 242.5481 | 16.2197 | 290.9361 | 145.1641
2.3691 | 290.3282 | 174.862 | 242.9141 | 16.2197 | 291.3021 | 145.1641
2.3706 | 290.3231 | 175.289 | 242.4854 | 16.209 | 290.8726 | 145.1616
2.3706 | 290.6013 | 175.106 | 242.7611 | 16.2208 | 291.1947 | 145.3007
2.3721 | 290.5965 | 175.228 | 242.6375 | 16.2107 | 291.0703 | 145.2983
2.3735 | 290.5917 | 175.106 | 242.7579 | 16.2006 | 291.1899 | 145.2959
2.3735 | 290.5917 | 175.106 | 242.7579 | 16.2006 | 291.1899 | 145.2959
2.3764 | 290.5822 | 175.045 | 242.8157 | 16.1804 | 291.2461 | 145.2911
2.3764 | 290.5822 | 174.984 | 242.8767 | 16.1804 | 291.3071 | 145.2911
2.3779 | 290.5771 | 175.289 | 242.57 | 16.1699 | 290.9996 | 145.2886
2.3779 | 290.5771 | 175.289 | 242.57 | 16.1699 | 290.9996 | 145.2886
2.3794 | 290.8505 | 175.228 | 242.7222 | 16.1715 | 291.1973 | 145.4253
2.3808 | 290.8457 | 175.228 | 242.7206 | 16.1615 | 291.1949 | 145.4229
2.3808 | 290.8457 | 175.167 | 242.7816 | 16.1615 | 291.2559 | 145.4229
2.3808 | 290.8457 | 175.045 | 242.9036 | 16.1615 | 291.3779 | 145.4229
2.3823 | 290.8409 | 175.045 | 242.902 | 16.1515 | 291.3755 | 145.4205
2.3823 | 290.8409 | 175.045 | 242.902 | 16.1515 | 291.3755 | 145.4205
2.3837 | 290.8361 | 175.289 | 242.6564 | 16.1415 | 291.1291 | 145.4181
2.3852 | 291.1092 | 175.471 | 242.5654 | 16.1426 | 291.0836 | 145.5546
2.3852 | 291.1092 | 175.289 | 241.7474 | 16.1426 | 290.2656 | 145.5546
2.3867 | 291.1044 | 175.045 | 242.9898 | 16.1326 | 291.5072 | 145.5522
2.3867 | 291.1044 | 175.045 | 242.9898 | 16.1326 | 291.5072 | 145.5522
2.3881 | 291.0996 | 175.045 | 242.9882 | 16.1227 | 291.5048 | 145.5498
2.3896 | 291.0948 | 174.984 | 243.0476 | 16.1127 | 291.5634 | 145.5474
2.3896 | 291.0948 | 175.045 | 242.9866 | 16.1127 | 291.5024 | 145.5474
2.391 | 291.09 | 175.045 | 242.985 | 16.1027 | 291.5 | 145.545
2.391 | 291.09 | 175.228 | 242.802 | 16.1027 | 291.317 | 145.545
2.3926 | 291.3631 | 175.045 | 243.076 | 16.1039 | 291.6366 | 145.6816
2.3926 | 291.085 | 175.045 | 242.9833 | 16.0923 | 291.4975 | 145.5425
2.394 | 291.3583 | 175.106 | 243.0134 | 16.094 | 291.5731 | 145.6791
2.394 | 291.3583 | 175.167 | 242.9524 | 16.094 | 291.5121 | 145.6791
2.3955 | 291.6569 | 174.984 | 243.235 | 16.0967 | 291.8445 | 145.8285
2.3969 | 291.3487 | 175.045 | 243.0712 | 16.0742 | 291.6293 | 145.6743
2.3969 | 291.6521 | 175.106 | 243.1114 | 16.0868 | 291.72 | 145.826
2.3983 | 291.9254 | 174.923 | 243.3855 | 16.0885 | 292.0397 | 145.9627
2.3983 | 291.6473 | 174.984 | 243.2318 | 16.0769 | 291.8396 | 145.8236
2.3999 | 291.6422 | 175.167 | 243.0471 | 16.0665 | 291.6541 | 145.8211
2.4013 | 291.9155 | 175.167 | 243.1382 | 16.0682 | 291.7908 | 145.9578
2.4013 | 291.9155 | 175.228 | 243.0772 | 16.0682 | 291.7298 | 145.9578
2.4028 | 291.9107 | 175.045 | 243.2586 | 16.0583 | 291.9104 | 145.9554
2.4028 | 291.9107 | 175.106 | 243.1976 | 16.0583 | 291.8494 | 145.9554
2.4042 | 291.9059 | 175.106 | 243.196 | 16.0485 | 291.847 | 145.953
2.4042 | 292.4621 | 175.167 | 243.3204 | 16.0716 | 292.0641 | 146.2311
2.4057 | 292.4573 | 175.228 | 243.2578 | 16.0617 | 292.0006 | 146.2286
2.4057 | 292.4573 | 174.923 | 243.5628 | 16.0617 | 292.3056 | 146.2286
2.4071 | 292.4525 | 175.228 | 243.2562 | 16.0519 | 291.9982 | 146.2262
2.4086 | 292.7255 | 175.106 | 243.4692 | 16.0531 | 292.2567 | 146.3627
2.4086 | 292.7255 | 175.167 | 243.4082 | 16.0531 | 292.1957 | 146.3627
2.4101 | 292.7207 | 174.984 | 243.5896 | 16.0432 | 292.3763 | 146.3603
2.4101 | 292.7207 | 175.228 | 243.3456 | 16.0432 | 292.1323 | 146.3603
2.4115 | 292.7158 | 175.289 | 243.2829 | 16.0334 | 292.0689 | 146.3579
2.4115 | 292.9939 | 175.106 | 243.5586 | 16.0449 | 292.391 | 146.497
2.413 | 292.9891 | 175.045 | 243.618 | 16.0351 | 292.4495 | 146.4945
2.4144 | 292.9843 | 174.984 | 243.6774 | 16.0253 | 292.5081 | 146.4921
2.4144 | 293.2623 | 175.167 | 243.5871 | 16.0368 | 292.4642 | 146.6312
2.4159 | 292.9792 | 175.106 | 243.5537 | 16.015 | 292.3836 | 146.4896
2.4159 | 292.9792 | 175.167 | 243.4927 | 16.015 | 292.3226 | 146.4896
2.4174 | 293.2524 | 175.167 | 243.5838 | 16.0167 | 292.4592 | 146.6262
2.4174 | 293.2524 | 175.167 | 243.5838 | 16.0167 | 292.4592 | 146.6262
2.4188 | 292.9695 | 175.167 | 243.4895 | 15.9954 | 292.3178 | 146.4848
2.4188 | 293.2476 | 175.411 | 243.3382 | 16.0069 | 292.2128 | 146.6238
2.4203 | 293.5208 | 175.228 | 243.6123 | 16.0086 | 292.5324 | 146.7604
2.4217 | 293.2379 | 175.167 | 243.579 | 15.9874 | 292.452 | 146.619
2.4217 | 293.516 | 175.228 | 243.6107 | 15.9989 | 292.53 | 146.758
2.4232 | 293.5109 | 175.349 | 243.488 | 15.9886 | 292.4064 | 146.7554
2.4247 | 293.506 | 175.228 | 243.6073 | 15.9789 | 292.525 | 146.753
2.4247 | 293.8094 | 175.349 | 243.5875 | 15.9914 | 292.5557 | 146.9047
2.4261 | 294.0826 | 175.349 | 243.6785 | 15.9931 | 292.6923 | 147.0413
2.4276 | 294.0777 | 175.471 | 243.5549 | 15.9834 | 292.5679 | 147.0389
2.4276 | 294.0777 | 175.349 | 243.6769 | 15.9834 | 292.6899 | 147.0389
2.4276 | 294.0777 | 175.411 | 243.6149 | 15.9834 | 292.6279 | 147.0389
2.429 | 294.3509 | 175.411 | 243.706 | 15.9851 | 292.7645 | 147.1755
2.4306 | 294.0678 | 175.411 | 243.6116 | 15.9634 | 292.6229 | 147.0339
2.4306 | 294.3458 | 175.593 | 243.5223 | 15.9749 | 292.5799 | 147.1729
2.432 | 294.341 | 175.411 | 243.7027 | 15.9652 | 292.7595 | 147.1705
2.4334 | 294.3361 | 175.471 | 243.641 | 15.9555 | 292.697 | 147.168
2.4334 | 294.3361 | 175.593 | 243.519 | 15.9555 | 292.575 | 147.168
2.4349 | 294.3312 | 175.593 | 243.5174 | 15.9458 | 292.5726 | 147.1656
2.4363 | 294.6044 | 175.593 | 243.6085 | 15.9475 | 292.7092 | 147.3022
2.4363 | 294.6044 | 175.715 | 243.4865 | 15.9475 | 292.5872 | 147.3022
2.4379 | 294.5993 | 175.593 | 243.6068 | 15.9374 | 292.7067 | 147.2997
2.4379 | 294.8773 | 175.654 | 243.6384 | 15.9488 | 292.7847 | 147.4387
2.4393 | 294.8725 | 175.654 | 243.6368 | 15.9391 | 292.7822 | 147.4362
2.4393 | 294.8725 | 175.654 | 243.6368 | 15.9391 | 292.7822 | 147.4362
2.4408 | 294.8676 | 175.532 | 243.7572 | 15.9295 | 292.9018 | 147.4338
2.4408 | 294.8676 | 175.471 | 243.8182 | 15.9295 | 292.9628 | 147.4338
2.4422 | 294.8627 | 175.715 | 243.5726 | 15.9198 | 292.7164 | 147.4314
2.4437 | 294.8579 | 175.411 | 243.875 | 15.9102 | 293.0179 | 147.4289
2.4437 | 294.8579 | 175.471 | 243.815 | 15.9102 | 292.9579 | 147.4289
2.4452 | 294.8528 | 175.532 | 243.7523 | 15.9001 | 292.8944 | 147.4264
2.4452 | 294.8528 | 175.349 | 243.9353 | 15.9001 | 293.0774 | 147.4264
2.4466 | 294.8479 | 175.349 | 243.9336 | 15.8905 | 293.075 | 147.424
2.4466 | 294.8479 | 175.654 | 243.6286 | 15.8905 | 292.77 | 147.424
2.4481 | 294.843 | 175.167 | 245.114 | 15.8809 | 294.2545 | 147.4215
2.4495 | 294.8382 | 175.228 | 244.0514 | 15.8713 | 293.1911 | 147.4191
2.4495 | 295.1162 | 175.167 | 244.2051 | 15.8827 | 293.3911 | 147.5581
2.451 | 295.1113 | 174.984 | 244.3864 | 15.8731 | 293.5716 | 147.5556
2.451 | 295.1113 | 175.411 | 243.9594 | 15.8731 | 293.1446 | 147.5556
2.4524 | 295.3844 | 175.471 | 243.9905 | 15.8748 | 293.2212 | 147.6922
2.4539 | 295.3793 | 175.349 | 244.1108 | 15.8648 | 293.3406 | 147.6896
2.4539 | 295.3793 | 175.167 | 244.2928 | 15.8648 | 293.5226 | 147.6896
2.4554 | 295.3744 | 175.349 | 244.1091 | 15.8553 | 293.3382 | 147.6872
2.4554 | 295.3744 | 175.289 | 244.1691 | 15.8553 | 293.3982 | 147.6872
2.4568 | 295.3695 | 175.228 | 244.2285 | 15.8457 | 293.4568 | 147.6848
2.4583 | 295.6426 | 175.349 | 244.1985 | 15.8475 | 293.4723 | 147.8213
2.4583 | 295.6426 | 175.289 | 244.2585 | 15.8475 | 293.5323 | 147.8213
2.4597 | 295.6377 | 175.593 | 243.9529 | 15.838 | 293.2259 | 147.8189
2.4612 | 295.6326 | 175.349 | 244.1952 | 15.828 | 293.4673 | 147.8163
2.4612 | 295.9106 | 175.532 | 244.1049 | 15.8393 | 293.4233 | 147.9553
2.4627 | 295.9057 | 175.654 | 243.9812 | 15.8298 | 293.2988 | 147.9528
2.4627 | 295.9057 | 175.593 | 244.0422 | 15.8298 | 293.3598 | 147.9528
2.4641 | 295.9008 | 175.532 | 245.1016 | 15.8203 | 294.4184 | 147.9504
2.4641 | 295.9008 | 175.411 | 244.2226 | 15.8203 | 293.5394 | 147.9504
2.4656 | 295.8959 | 175.349 | 244.283 | 15.8108 | 293.599 | 147.948
2.4656 | 296.1991 | 175.532 | 245.201 | 15.8231 | 294.5676 | 148.0996
2.467 | 296.1943 | 175.411 | 244.3204 | 15.8136 | 293.6861 | 148.0971
2.4686 | 295.8859 | 175.532 | 244.0966 | 15.7914 | 293.411 | 147.943
2.4686 | 296.1891 | 175.228 | 244.5017 | 15.8036 | 293.8666 | 148.0946
2.47 | 296.1842 | 175.289 | 244.4391 | 15.7942 | 293.8031 | 148.0921
2.4714 | 296.4573 | 175.349 | 244.4701 | 15.796 | 293.8796 | 148.2286
2.4714 | 296.4573 | 175.532 | 245.2871 | 15.796 | 294.6966 | 148.2286
2.4729 | 296.4524 | 175.593 | 244.2245 | 15.7865 | 293.6332 | 148.2262
2.4729 | 296.4524 | 175.471 | 244.3465 | 15.7865 | 293.7552 | 148.2262
2.4743 | 296.7254 | 175.471 | 244.4375 | 15.7883 | 293.8917 | 148.3627
2.4743 | 296.4475 | 175.411 | 244.4048 | 15.7771 | 293.8128 | 148.2238
2.4759 | 296.7203 | 175.471 | 244.4358 | 15.7784 | 293.8891 | 148.3601
2.4759 | 296.4424 | 175.411 | 244.4031 | 15.7672 | 293.8102 | 148.2212
2.4773 | 296.4375 | 175.471 | 244.3415 | 15.7578 | 293.7477 | 148.2187
2.4788 | 296.4326 | 175.411 | 244.3999 | 15.7484 | 293.8053 | 148.2163
2.4788 | 296.7105 | 175.471 | 244.4325 | 15.7596 | 293.8842 | 148.3552
2.4802 | 296.7056 | 175.532 | 244.3699 | 15.7502 | 293.8208 | 148.3528
2.4817 | 296.9786 | 175.593 | 244.3999 | 15.752 | 293.8963 | 148.4893
2.4817 | 296.9786 | 175.411 | 244.5819 | 15.752 | 294.0783 | 148.4893
2.4832 | 296.9735 | 175.349 | 244.6422 | 15.7422 | 294.1377 | 148.4867
2.4832 | 296.9735 | 175.471 | 244.5202 | 15.7422 | 294.0157 | 148.4867
2.4846 | 297.2464 | 175.349 | 244.7331 | 15.744 | 294.2742 | 148.6232
2.4846 | 296.9686 | 175.654 | 244.3355 | 15.7328 | 293.8303 | 148.4843
2.4861 | 297.7973 | 175.411 | 244.8548 | 15.757 | 294.4876 | 148.8986
2.4861 | 297.2415 | 175.471 | 244.6095 | 15.7346 | 294.1498 | 148.6208
2.4875 | 297.2366 | 175.593 | 244.4859 | 15.7253 | 294.0253 | 148.6183
2.489 | 297.2317 | 175.776 | 245.3012 | 15.7159 | 294.8399 | 148.6159
2.489 | 297.7875 | 175.411 | 244.8515 | 15.7383 | 294.4827 | 148.8937
2.4904 | 298.0604 | 175.349 | 246.0045 | 15.7401 | 295.6812 | 149.0302
2.4904 | 297.7826 | 175.593 | 244.6679 | 15.7289 | 294.2983 | 148.8913
2.4919 | 298.0553 | 175.532 | 244.8198 | 15.7303 | 294.4956 | 149.0276
2.4919 | 297.7774 | 175.349 | 244.9101 | 15.7191 | 294.5397 | 148.8887
2.4934 | 298.0504 | 175.167 | 245.1831 | 15.7209 | 294.8582 | 149.0252
2.4948 | 298.0454 | 175.228 | 245.1205 | 15.7116 | 294.7947 | 149.0227
2.4948 | 298.0454 | 175.289 | 245.0595 | 15.7116 | 294.7337 | 149.0227
2.4963 | 298.0405 | 175.167 | 245.1798 | 15.7023 | 294.8533 | 149.0203
2.4963 | 298.0405 | 175.411 | 244.9358 | 15.7023 | 294.6093 | 149.0203
2.4977 | 298.3387 | 175.289 | 245.1572 | 15.7052 | 294.8804 | 149.1694
2.4977 | 298.3387 | 175.471 | 244.9752 | 15.7052 | 294.6984 | 149.1694
2.4992 | 298.3336 | 175.532 | 244.9125 | 15.6954 | 294.6348 | 149.1668
2.4992 | 298.3336 | 175.411 | 245.0335 | 15.6954 | 294.7558 | 149.1668
2.5007 | 298.3286 | 175.349 | 245.0939 | 15.6861 | 294.8153 | 149.1643
2.5021 | 298.3237 | 175.471 | 244.9702 | 15.6768 | 294.6909 | 149.1619
2.5021 | 298.6015 | 175.289 | 245.2448 | 15.6879 | 295.0118 | 149.3008
2.5036 | 298.5966 | 175.228 | 245.3042 | 15.6787 | 295.0703 | 149.2983
2.505 | 298.3139 | 175.228 | 246.21 | 15.6583 | 295.9289 | 149.1569
2.505 | 298.5917 | 175.289 | 245.2416 | 15.6694 | 295.0069 | 149.2959
2.505 | 298.0108 | 175.045 | 245.2919 | 15.6462 | 294.9604 | 149.0054
2.5066 | 298.5865 | 175.106 | 245.4228 | 15.6597 | 295.1873 | 149.2933
2.508 | 298.5816 | 175.228 | 245.2992 | 15.6505 | 295.0628 | 149.2908
2.508 | 298.5816 | 175.349 | 245.1782 | 15.6505 | 294.9418 | 149.2908
2.5094 | 298.8545 | 175.228 | 245.3902 | 15.6523 | 295.1993 | 149.4273
2.5094 | 298.8545 | 175.228 | 246.3902 | 15.6523 | 296.1993 | 149.4273
2.5094 | 298.5767 | 175.045 | 245.4806 | 15.6413 | 295.2433 | 149.2883
2.5123 | 298.8447 | 175.289 | 245.3259 | 15.6339 | 295.1333 | 149.4223
2.5123 | 299.4003 | 175.289 | 245.5111 | 15.656 | 295.4111 | 149.7001
2.5139 | 299.1173 | 175.167 | 245.5388 | 15.6353 | 295.3916 | 149.5586
2.5153 | 299.3901 | 175.289 | 245.5077 | 15.6371 | 295.4061 | 149.6951
2.5153 | 298.8346 | 175.167 | 245.4445 | 15.6151 | 295.2503 | 149.4173
2.5168 | 299.1074 | 175.289 | 245.4135 | 15.6169 | 295.2647 | 149.5537
2.5182 | 299.1025 | 175.228 | 245.4728 | 15.6077 | 295.3232 | 149.5512
2.5182 | 298.8247 | 175.471 | 245.1372 | 15.5967 | 294.9414 | 149.4124
2.5182 | 299.3803 | 175.106 | 245.6874 | 15.6188 | 295.5841 | 149.6901
2.5197 | 299.0976 | 175.289 | 245.4102 | 15.5986 | 295.2598 | 149.5488
2.5212 | 299.3702 | 175.411 | 245.3791 | 15.6 | 295.2741 | 149.6851
2.5212 | 299.3702 | 175.228 | 245.5621 | 15.6 | 295.4571 | 149.6851
2.5226 | 299.3652 | 175.289 | 246.4994 | 15.5908 | 296.3936 | 149.6826
2.5226 | 299.3652 | 175.228 | 245.5604 | 15.5908 | 295.4546 | 149.6826
2.5241 | 299.3603 | 175.349 | 245.4378 | 15.5817 | 295.3311 | 149.6801
2.5241 | 299.3603 | 175.471 | 245.3158 | 15.5817 | 295.2091 | 149.6801
2.5255 | 299.6331 | 175.471 | 245.4067 | 15.5836 | 295.3456 | 149.8166
2.5255 | 299.6331 | 175.349 | 245.5287 | 15.5836 | 295.4676 | 149.8166
2.527 | 299.6282 | 175.289 | 245.5871 | 15.5744 | 295.5251 | 149.8141
2.527 | 299.6282 | 174.923 | 246.9531 | 15.5744 | 296.8911 | 149.8141
2.5284 | 299.6233 | 175.289 | 245.5854 | 15.5653 | 295.5226 | 149.8116
2.5299 | 299.6181 | 175.411 | 245.4617 | 15.5558 | 295.398 | 149.809
2.5299 | 299.8958 | 175.289 | 245.6763 | 15.5668 | 295.6589 | 149.9479
2.5314 | 299.6131 | 175.411 | 245.46 | 15.5467 | 295.3956 | 149.8066
2.5328 | 299.8859 | 175.349 | 245.613 | 15.5486 | 295.594 | 149.943
2.5328 | 300.1637 | 175.532 | 245.5226 | 15.5595 | 295.5498 | 150.0818
2.5343 | 299.881 | 175.228 | 245.7323 | 15.5395 | 295.7125 | 149.9405
2.5343 | 300.1587 | 175.471 | 245.5819 | 15.5505 | 295.6084 | 150.0794
2.5357 | 300.4568 | 175.167 | 245.9853 | 15.5533 | 296.0614 | 150.2284
2.5357 | 300.4568 | 175.167 | 245.9853 | 15.5533 | 296.0614 | 150.2284
2.5372 | 300.7293 | 175.045 | 246.1981 | 15.5548 | 296.3196 | 150.3646
2.5372 | 300.4516 | 175.167 | 245.9835 | 15.5438 | 296.0588 | 150.2258
2.5387 | 300.4466 | 175.411 | 245.7379 | 15.5348 | 295.8123 | 150.2233
2.5387 | 300.1436 | 175.167 | 245.8809 | 15.5228 | 295.9048 | 150.0718
2.5401 | 300.4417 | 175.106 | 246.0412 | 15.5257 | 296.1148 | 150.2208
2.5416 | 300.4367 | 175.471 | 245.6746 | 15.5167 | 295.7474 | 150.2184
2.5416 | 300.7144 | 175.289 | 245.9491 | 15.5276 | 296.0682 | 150.3572
2.543 | 300.4318 | 175.106 | 246.0379 | 15.5076 | 296.1099 | 150.2159
2.543 | 300.7095 | 174.862 | 246.3745 | 15.5186 | 296.4927 | 150.3547
2.546 | 300.6993 | 175.228 | 246.0051 | 15.5001 | 296.1217 | 150.3497
2.5446 | 300.982 | 174.984 | 246.3433 | 15.52 | 296.507 | 150.491
2.546 | 300.977 | 174.862 | 246.4637 | 15.511 | 296.6265 | 150.4885
2.5474 | 301.5275 | 175.045 | 246.4642 | 15.5238 | 296.7187 | 150.7637
2.5474 | 300.9721 | 174.923 | 246.401 | 15.502 | 296.563 | 150.486
2.5489 | 301.2448 | 175.228 | 246.1869 | 15.5039 | 296.3944 | 150.6224
2.5503 | 300.9622 | 175.349 | 245.9717 | 15.484 | 296.1321 | 150.4811
2.5489 | 301.2448 | 175.167 | 246.2479 | 15.5039 | 296.4554 | 150.6224
2.5519 | 300.9569 | 175.167 | 246.152 | 15.4746 | 296.3115 | 150.4785
2.5533 | 301.2297 | 175.228 | 246.1819 | 15.4765 | 296.3868 | 150.6148
2.5533 | 301.2297 | 175.228 | 246.1819 | 15.4765 | 296.3868 | 150.6148
2.5548 | 301.2247 | 175.289 | 247.1192 | 15.4675 | 297.3234 | 150.6124
2.5562 | 301.7751 | 175.228 | 246.3637 | 15.4803 | 296.6595 | 150.8875
2.5562 | 301.4974 | 175.289 | 246.2101 | 15.4694 | 296.4597 | 150.7487
2.5562 | 301.7751 | 174.984 | 246.6077 | 15.4803 | 296.9035 | 150.8875
2.5562 | 301.7751 | 175.167 | 246.4247 | 15.4803 | 296.7205 | 150.8875
2.5577 | 302.0478 | 175.228 | 246.4546 | 15.4822 | 296.7959 | 151.0239
2.5592 | 301.7649 | 175.045 | 246.5433 | 15.4619 | 296.8375 | 150.8825
2.5592 | 302.0426 | 175.228 | 246.4529 | 15.4728 | 296.7933 | 151.0213
2.5606 | 302.0376 | 175.289 | 246.3902 | 15.4638 | 296.7298 | 151.0188
2.5606 | 301.7599 | 174.862 | 246.7246 | 15.453 | 297.018 | 150.88
2.5621 | 302.0326 | 174.923 | 246.7545 | 15.4549 | 297.0933 | 151.0163
2.5635 | 301.75 | 175.167 | 246.4163 | 15.4352 | 296.708 | 150.875
2.5635 | 301.75 | 175.045 | 246.5383 | 15.4352 | 296.83 | 150.875
2.565 | 301.745 | 174.862 | 246.7197 | 15.4262 | 297.0105 | 150.8725
2.5665 | 302.2951 | 175.045 | 246.72 | 15.4385 | 297.1025 | 151.1475
2.5665 | 302.2951 | 174.74 | 247.025 | 15.4385 | 297.4075 | 151.1475
2.5679 | 301.7348 | 174.801 | 246.7773 | 15.408 | 297.0664 | 150.8674
2.5679 | 301.7348 | 175.045 | 246.5333 | 15.408 | 296.8224 | 150.8674
2.5694 | 302.0075 | 174.862 | 246.8072 | 15.41 | 297.1418 | 151.0038
2.5694 | 302.2851 | 174.984 | 246.7777 | 15.4208 | 297.1586 | 151.1426
2.5708 | 302.0025 | 175.106 | 246.5615 | 15.4011 | 296.8953 | 151.0013
2.5708 | 302.2802 | 175.045 | 246.7151 | 15.4119 | 297.0951 | 151.1401
2.5723 | 301.9976 | 174.923 | 246.7429 | 15.3922 | 297.0758 | 150.9988
2.5737 | 302.5731 | 175.045 | 246.8127 | 15.4059 | 297.2415 | 151.2865
2.5737 | 302.2702 | 174.862 | 246.8947 | 15.3942 | 297.2731 | 151.1351
2.5752 | 302.5678 | 174.923 | 246.9329 | 15.3966 | 297.3609 | 151.2839
2.5752 | 301.9874 | 174.862 | 246.8005 | 15.3741 | 297.1317 | 150.9937
2.5767 | 302.5628 | 175.045 | 246.8093 | 15.3878 | 297.2364 | 151.2814
2.5796 | 302.8305 | 174.74 | 247.2035 | 15.3809 | 297.6752 | 151.4152
2.5781 | 302.8355 | 174.862 | 247.0832 | 15.3897 | 297.5557 | 151.4177
2.5796 | 302.5529 | 175.045 | 246.806 | 15.3701 | 297.2314 | 151.2764
2.5796 | 302.5529 | 174.801 | 247.05 | 15.3701 | 297.4754 | 151.2764
2.581 | 303.3807 | 174.801 | 247.3259 | 15.3936 | 297.8894 | 151.6904
2.5825 | 302.8203 | 174.862 | 247.0781 | 15.3628 | 297.5481 | 151.4101
2.5825 | 302.8203 | 174.923 | 247.0171 | 15.3628 | 297.4871 | 151.4101
2.5825 | 302.8203 | 174.923 | 247.0171 | 15.3628 | 297.4871 | 151.4101
2.584 | 303.3705 | 174.74 | 247.3835 | 15.3755 | 297.9452 | 151.6852
2.5854 | 303.6431 | 174.801 | 248.4134 | 15.3774 | 299.0205 | 151.8215
2.5869 | 303.3605 | 174.984 | 247.1362 | 15.3579 | 297.6962 | 151.6802
2.5869 | 303.3605 | 174.74 | 247.3802 | 15.3579 | 297.9402 | 151.6802
2.5869 | 302.8053 | 175.045 | 246.8901 | 15.3365 | 297.3577 | 151.4027
2.5883 | 303.3555 | 174.984 | 247.1345 | 15.3491 | 297.6937 | 151.6777
2.5899 | 303.6278 | 174.923 | 248.2863 | 15.3506 | 298.8909 | 151.8139
2.5899 | 303.6278 | 174.862 | 247.3473 | 15.3506 | 297.9519 | 151.8139
2.5899 | 303.6278 | 174.923 | 247.2863 | 15.3506 | 297.8909 | 151.8139
2.5913 | 303.6228 | 174.557 | 247.6506 | 15.3419 | 298.2544 | 151.8114
2.5942 | 303.6128 | 174.923 | 247.2813 | 15.3244 | 297.8834 | 151.8064
2.5928 | 303.6178 | 174.679 | 247.5269 | 15.3331 | 298.1299 | 151.8089
2.5942 | 303.6128 | 174.679 | 247.5253 | 15.3244 | 298.1274 | 151.8064
2.5957 | 303.8854 | 174.801 | 247.4941 | 15.3263 | 298.1417 | 151.9427
2.5957 | 303.8854 | 174.862 | 247.4331 | 15.3263 | 298.0807 | 151.9427
2.5972 | 303.8801 | 174.679 | 247.6144 | 15.3171 | 298.2611 | 151.9401
2.5972 | 303.8801 | 174.679 | 247.6144 | 15.3171 | 298.2611 | 151.9401
2.5986 | 304.1527 | 174.801 | 247.5832 | 15.3191 | 298.2753 | 152.0763
2.5972 | 303.8801 | 174.74 | 247.5534 | 15.3171 | 298.2001 | 151.9401
2.5986 | 303.8751 | 174.862 | 248.4297 | 15.3084 | 299.0756 | 151.9376
2.6015 | 304.1427 | 174.618 | 247.7629 | 15.3017 | 298.4533 | 152.0713
2.6015 | 304.4202 | 174.74 | 247.7334 | 15.3123 | 298.4701 | 152.2101
2.603 | 304.4152 | 175.106 | 247.3657 | 15.3036 | 298.1016 | 152.2076
2.6015 | 304.4202 | 174.923 | 247.5504 | 15.3123 | 298.2871 | 152.2101
2.6059 | 304.4049 | 174.862 | 247.6063 | 15.2858 | 298.3405 | 152.2025
2.6045 | 304.4099 | 175.106 | 247.364 | 15.2945 | 298.099 | 152.205
2.6059 | 304.4049 | 174.862 | 247.6063 | 15.2858 | 298.3405 | 152.2025
2.6074 | 304.6774 | 175.045 | 247.5141 | 15.2878 | 298.2937 | 152.3387
2.6074 | 304.9802 | 175.106 | 247.5541 | 15.2994 | 298.3841 | 152.4901
2.6074 | 304.9802 | 174.862 | 247.7981 | 15.2994 | 298.6281 | 152.4901
2.6088 | 304.9752 | 175.228 | 247.4304 | 15.2907 | 298.2596 | 152.4876
2.6103 | 304.9701 | 174.862 | 247.7947 | 15.282 | 298.6231 | 152.4851
2.6117 | 304.9651 | 175.106 | 247.549 | 15.2734 | 298.3766 | 152.4826
2.6117 | 304.9651 | 174.74 | 247.915 | 15.2734 | 298.7426 | 152.4826
2.6132 | 304.9599 | 175.045 | 247.6083 | 15.2643 | 298.4349 | 152.4799
2.6132 | 305.2374 | 174.984 | 247.7618 | 15.2749 | 298.6347 | 152.6187
2.6132 | 305.2374 | 175.045 | 247.7008 | 15.2749 | 298.5737 | 152.6187
2.6161 | 305.2273 | 174.862 | 247.8804 | 15.2576 | 298.7517 | 152.6137
2.6161 | 305.2273 | 174.74 | 248.0024 | 15.2576 | 298.8737 | 152.6137
2.6176 | 305.2223 | 175.228 | 247.5128 | 15.249 | 298.3831 | 152.6111
2.619 | 305.2173 | 174.862 | 247.8771 | 15.2404 | 298.7466 | 152.6086
2.6205 | 305.212 | 174.984 | 247.7533 | 15.2313 | 298.622 | 152.606
2.6176 | 305.4998 | 175.045 | 247.7883 | 15.2596 | 298.7049 | 152.7499
2.6205 | 305.4895 | 175.045 | 247.7848 | 15.2419 | 298.6997 | 152.7447
2.619 | 305.4948 | 174.923 | 247.9086 | 15.251 | 298.8244 | 152.7474
2.622 | 305.4844 | 175.106 | 247.7221 | 15.2333 | 298.6362 | 152.7422
2.6234 | 305.7569 | 174.862 | 248.057 | 15.2353 | 299.0165 | 152.8785
2.6263 | 305.1919 | 174.618 | 248.1126 | 15.197 | 298.9779 | 152.5959
2.6234 | 305.7569 | 174.984 | 247.935 | 15.2353 | 298.8945 | 152.8785
2.6263 | 305.7468 | 175.045 | 247.8706 | 15.2181 | 298.8284 | 152.8734
2.6279 | 305.7416 | 175.045 | 247.8689 | 15.2091 | 298.8258 | 152.8708
2.6263 | 305.4694 | 174.679 | 248.1441 | 15.2075 | 299.0557 | 152.7347
2.6279 | 305.7416 | 174.923 | 247.9909 | 15.2091 | 298.9478 | 152.8708
2.6293 | 305.7365 | 174.862 | 248.0502 | 15.2005 | 299.0063 | 152.8683
2.6279 | 305.7416 | 174.923 | 247.9909 | 15.2091 | 298.9478 | 152.8708
2.6279 | 305.7416 | 174.679 | 248.2349 | 15.2091 | 299.1918 | 152.8708
2.6308 | 305.7315 | 174.618 | 248.2925 | 15.192 | 299.2477 | 152.8657
2.6322 | 306.0039 | 174.679 | 248.3223 | 15.194 | 299.323 | 153.002
2.6322 | 306.0039 | 175.106 | 247.8953 | 15.194 | 298.896 | 153.002
2.6322 | 305.7265 | 174.74 | 248.1688 | 15.1834 | 299.1232 | 152.8632
2.6336 | 305.9989 | 174.801 | 248.1986 | 15.1854 | 299.1984 | 152.9994
2.6352 | 305.7161 | 174.862 | 248.0434 | 15.166 | 298.9961 | 152.8581
2.6352 | 305.9936 | 174.923 | 248.0749 | 15.1765 | 299.0738 | 152.9968
2.6366 | 306.266 | 174.923 | 248.1657 | 15.1785 | 299.21 | 153.133
2.6381 | 306.261 | 174.984 | 248.103 | 15.17 | 299.1465 | 153.1305
2.6381 | 306.261 | 174.984 | 248.103 | 15.17 | 299.1465 | 153.1305
2.6381 | 306.261 | 174.74 | 248.347 | 15.17 | 299.3905 | 153.1305
2.641 | 306.5283 | 174.862 | 248.3141 | 15.1635 | 299.4022 | 153.2642
2.6395 | 306.5333 | 174.862 | 248.3158 | 15.172 | 299.4047 | 153.2667
2.641 | 306.5283 | 174.862 | 248.3141 | 15.1635 | 299.4022 | 153.2642
2.6425 | 306.8004 | 174.801 | 248.4658 | 15.165 | 299.5992 | 153.4002
2.6425 | 306.8004 | 174.801 | 248.4658 | 15.165 | 299.5992 | 153.4002
2.6439 | 306.7954 | 174.74 | 248.5251 | 15.1565 | 299.6577 | 153.3977
2.6439 | 306.7954 | 174.923 | 248.3421 | 15.1565 | 299.4747 | 153.3977
2.6454 | 306.7903 | 174.74 | 248.5234 | 15.148 | 299.6552 | 153.3952
2.6483 | 306.7802 | 174.74 | 248.5201 | 15.1311 | 299.6501 | 153.3901
2.6498 | 306.7749 | 174.679 | 248.5793 | 15.1222 | 299.7085 | 153.3875
2.6483 | 306.7802 | 174.74 | 249.5201 | 15.1311 | 300.6501 | 153.3901
2.6498 | 307.355 | 174.679 | 248.7727 | 15.1441 | 299.9985 | 153.6775
2.6512 | 307.0725 | 174.496 | 248.8615 | 15.1252 | 300.0403 | 153.5363
2.6527 | 307.0674 | 174.435 | 248.9208 | 15.1168 | 300.0987 | 153.5337
2.6527 | 307.0674 | 174.679 | 248.6768 | 15.1168 | 299.8547 | 153.5337
2.6541 | 306.7598 | 174.557 | 248.6963 | 15.0969 | 299.8229 | 153.3799
2.6527 | 307.3448 | 174.74 | 248.7083 | 15.1272 | 299.9324 | 153.6724
2.6541 | 307.6172 | 174.557 | 248.9821 | 15.1292 | 300.2516 | 153.8086
2.6541 | 307.3398 | 174.618 | 248.8286 | 15.1188 | 300.0519 | 153.6699
2.6556 | 307.3347 | 174.618 | 249.8269 | 15.1103 | 301.0494 | 153.6674
2.6556 | 307.0573 | 174.679 | 248.6734 | 15.0999 | 299.8497 | 153.5287
2.657 | 307.3297 | 174.496 | 248.9472 | 15.1019 | 300.1688 | 153.6648
2.66 | 307.3193 | 174.679 | 248.7608 | 15.0847 | 299.9807 | 153.6597
2.66 | 307.8741 | 174.557 | 249.0677 | 15.1055 | 300.38 | 153.937
2.66 | 307.8741 | 174.435 | 249.1897 | 15.1055 | 300.502 | 153.937
2.6614 | 307.869 | 174.618 | 249.005 | 15.0971 | 300.3165 | 153.9345
2.66 | 307.5967 | 174.679 | 248.8532 | 15.0951 | 300.1193 | 153.7983
2.6629 | 307.8639 | 174.557 | 249.0643 | 15.0887 | 300.375 | 153.932
2.6629 | 307.5866 | 174.618 | 248.9109 | 15.0783 | 300.1753 | 153.7933
2.6659 | 307.5762 | 174.679 | 248.8464 | 15.0611 | 300.1091 | 153.7881
2.6643 | 307.5815 | 174.435 | 249.0922 | 15.0699 | 300.3557 | 153.7907
2.6643 | 307.8589 | 174.618 | 249.0016 | 15.0803 | 300.3114 | 153.9294
2.6673 | 307.8485 | 174.496 | 249.1202 | 15.0632 | 300.4282 | 153.9242
2.6673 | 308.1258 | 174.618 | 249.0906 | 15.0736 | 300.4449 | 154.0629
2.6673 | 308.1258 | 174.618 | 249.0906 | 15.0736 | 300.4449 | 154.0629
2.6688 | 308.1208 | 174.557 | 249.1499 | 15.0652 | 300.5034 | 154.0604
2.6688 | 308.1208 | 174.557 | 249.1499 | 15.0652 | 300.5034 | 154.0604
2.6716 | 308.388 | 174.618 | 249.178 | 15.0589 | 300.576 | 154.194
2.6732 | 308.3826 | 174.74 | 249.0542 | 15.0501 | 300.4513 | 154.1913
2.6732 | 308.1053 | 174.618 | 249.0838 | 15.0397 | 300.4346 | 154.0526
2.6732 | 308.3826 | 174.618 | 249.1762 | 15.0501 | 300.5733 | 154.1913
2.6746 | 308.3776 | 174.435 | 249.3575 | 15.0418 | 300.7538 | 154.1888
2.6761 | 308.3725 | 174.618 | 249.1728 | 15.0335 | 300.5682 | 154.1862
2.6761 | 308.3725 | 174.435 | 249.3558 | 15.0335 | 300.7512 | 154.1862
2.6761 | 308.3725 | 174.557 | 249.2338 | 15.0335 | 300.6292 | 154.1862
2.6761 | 308.9272 | 174.496 | 249.4797 | 15.0542 | 300.9676 | 154.4636
2.679 | 308.917 | 174.435 | 249.5373 | 15.0375 | 301.0235 | 154.4585
2.6805 | 308.9116 | 174.313 | 250.6575 | 15.0288 | 302.1428 | 154.4558
2.6805 | 308.9116 | 174.252 | 249.7185 | 15.0288 | 301.2038 | 154.4558
2.6805 | 308.9116 | 174.496 | 249.4745 | 15.0288 | 300.9598 | 154.4558
2.6805 | 308.9116 | 174.435 | 249.5355 | 15.0288 | 301.0208 | 154.4558
2.6819 | 308.9066 | 174.496 | 249.4729 | 15.0205 | 300.9573 | 154.4533
2.6819 | 308.9066 | 174.557 | 249.4119 | 15.0205 | 300.8963 | 154.4533
2.6834 | 308.9015 | 174.374 | 249.5932 | 15.0122 | 301.0767 | 154.4507
2.6848 | 308.8964 | 174.374 | 249.5915 | 15.0039 | 301.0742 | 154.4482
2.6834 | 309.204 | 174.191 | 249.877 | 15.0235 | 301.411 | 154.602
2.6863 | 309.1938 | 174.313 | 249.7516 | 15.0069 | 301.2839 | 154.5969
2.6863 | 309.1938 | 174.191 | 249.8736 | 15.0069 | 301.4059 | 154.5969
2.6878 | 309.1885 | 174.435 | 249.6278 | 14.9982 | 301.1592 | 154.5942
2.6878 | 309.1885 | 174.191 | 249.8718 | 14.9982 | 301.4032 | 154.5942
2.6892 | 309.1834 | 174.191 | 249.8701 | 14.99 | 301.4007 | 154.5917
2.6892 | 309.4607 | 174.313 | 249.8406 | 15.0003 | 301.4173 | 154.7303
2.6892 | 309.4607 | 174.374 | 249.7796 | 15.0003 | 301.3563 | 154.7303
2.6921 | 309.4505 | 174.252 | 249.8982 | 14.9838 | 301.4733 | 154.7253
2.6921 | 309.4505 | 174.252 | 249.8982 | 14.9838 | 301.4733 | 154.7253
2.6936 | 309.7227 | 174.618 | 249.6229 | 14.9858 | 301.2434 | 154.8614
2.695 | 309.7176 | 174.252 | 249.9872 | 14.9776 | 301.6068 | 154.8588
2.695 | 309.7176 | 174.252 | 249.9872 | 14.9776 | 301.6068 | 154.8588
2.695 | 309.7176 | 174.435 | 249.8042 | 14.9776 | 301.4238 | 154.8588
2.6965 | 309.7123 | 174.374 | 250.8634 | 14.9689 | 302.4821 | 154.8561
2.698 | 309.9844 | 174.557 | 249.7711 | 14.971 | 301.4352 | 154.9922
2.6965 | 309.9895 | 174.435 | 249.8948 | 14.9792 | 301.5598 | 154.9948
2.6965 | 309.9895 | 174.252 | 250.0778 | 14.9792 | 301.7428 | 154.9948
2.6994 | 309.9793 | 174.313 | 250.0134 | 14.9628 | 301.6767 | 154.9897
2.7009 | 309.9742 | 174.435 | 249.8897 | 14.9546 | 301.5521 | 154.9871
2.6994 | 309.9793 | 174.374 | 249.9524 | 14.9628 | 301.6157 | 154.9897
2.7023 | 310.2464 | 174.313 | 250.1025 | 14.9566 | 301.8102 | 155.1232
2.7039 | 310.241 | 174.618 | 249.7957 | 14.948 | 301.5025 | 155.1205
2.7039 | 310.241 | 174.435 | 249.9787 | 14.948 | 301.6855 | 155.1205
2.7039 | 310.241 | 174.13 | 250.2837 | 14.948 | 301.9905 | 155.1205
2.7053 | 310.2359 | 174.313 | 250.099 | 14.9398 | 301.805 | 155.118
2.7053 | 310.2359 | 174.313 | 250.099 | 14.9398 | 301.805 | 155.118
2.7068 | 310.5081 | 174.313 | 250.1897 | 14.9419 | 301.941 | 155.254
2.7096 | 310.4979 | 174.496 | 250.0033 | 14.9256 | 301.7529 | 155.2489
2.7082 | 310.503 | 174.496 | 250.005 | 14.9337 | 301.7555 | 155.2515
2.7112 | 310.4925 | 174.374 | 250.1235 | 14.917 | 301.8722 | 155.2462
2.7126 | 310.4874 | 174.374 | 250.1218 | 14.9089 | 301.8697 | 155.2437
2.7096 | 310.7751 | 174.191 | 250.4007 | 14.9358 | 302.1965 | 155.3875
2.7112 | 310.7697 | 174.313 | 251.2769 | 14.9272 | 303.0719 | 155.3849
2.7112 | 310.7697 | 174.191 | 251.3989 | 14.9272 | 303.1939 | 155.3849
2.7126 | 310.7646 | 174.191 | 250.3972 | 14.9191 | 302.1913 | 155.3823
2.7141 | 310.7595 | 174.009 | 250.5775 | 14.9109 | 302.3707 | 155.3797
2.7141 | 311.0367 | 174.191 | 250.4879 | 14.9211 | 302.3274 | 155.5184
2.7155 | 311.0316 | 174.009 | 250.6682 | 14.913 | 302.5068 | 155.5158
2.7155 | 311.0316 | 174.191 | 250.4862 | 14.913 | 302.3248 | 155.5158
2.717 | 311.0265 | 174.13 | 250.5455 | 14.9049 | 302.3832 | 155.5132
2.717 | 311.0265 | 174.009 | 250.6665 | 14.9049 | 302.5042 | 155.5132
2.7185 | 311.2983 | 174.313 | 250.4531 | 14.9065 | 302.3362 | 155.6492
2.7199 | 311.2932 | 174.009 | 250.7554 | 14.8984 | 302.6376 | 155.6466
2.7199 | 311.2932 | 174.009 | 250.7554 | 14.8984 | 302.6376 | 155.6466
2.7214 | 311.5905 | 174.13 | 250.7335 | 14.9014 | 302.6652 | 155.7952
2.7228 | 311.5854 | 173.948 | 250.9138 | 14.8933 | 302.8447 | 155.7927
2.7228 | 311.5854 | 173.887 | 250.9748 | 14.8933 | 302.9057 | 155.7927
2.7243 | 311.5802 | 174.13 | 250.7301 | 14.8852 | 302.6601 | 155.7901
2.7243 | 311.5802 | 174.13 | 250.7301 | 14.8852 | 302.6601 | 155.7901
2.7258 | 311.852 | 174.009 | 250.9417 | 14.8869 | 302.917 | 155.926
2.7272 | 311.8469 | 173.948 | 251.001 | 14.8788 | 302.9755 | 155.9235
2.7272 | 311.8469 | 174.009 | 250.94 | 14.8788 | 302.9145 | 155.9235
2.7287 | 311.8418 | 174.252 | 250.6953 | 14.8707 | 302.6689 | 155.9209
2.7301 | 311.8367 | 174.191 | 250.7546 | 14.8626 | 302.7273 | 155.9183
2.7316 | 311.8315 | 174.13 | 250.8138 | 14.8546 | 302.7858 | 155.9158
2.7316 | 312.1087 | 174.191 | 250.8452 | 14.8647 | 302.8634 | 156.0544
2.7331 | 312.1033 | 174.191 | 250.8434 | 14.8562 | 302.8607 | 156.0517
2.7331 | 312.1033 | 174.252 | 250.7824 | 14.8562 | 302.7997 | 156.0517
2.7331 | 312.1033 | 174.252 | 250.7824 | 14.8562 | 302.7997 | 156.0517
2.7345 | 312.0982 | 174.313 | 250.7197 | 14.8482 | 302.7361 | 156.0491
2.736 | 312.093 | 174.13 | 250.901 | 14.8401 | 302.9165 | 156.0465
2.736 | 312.093 | 174.069 | 250.962 | 14.8401 | 302.9775 | 156.0465
2.7374 | 312.0879 | 174.191 | 250.8383 | 14.8321 | 302.853 | 156.044
2.7374 | 312.3651 | 174.13 | 250.9917 | 14.8422 | 303.0525 | 156.1825
2.7389 | 312.3599 | 173.948 | 251.172 | 14.8342 | 303.232 | 156.18
2.7403 | 312.3548 | 174.13 | 250.9883 | 14.8262 | 303.0474 | 156.1774
2.7403 | 312.3548 | 174.13 | 250.9883 | 14.8262 | 303.0474 | 156.1774
2.7419 | 312.3494 | 174.009 | 251.1075 | 14.8178 | 303.1657 | 156.1747
2.7419 | 312.3494 | 173.948 | 251.1685 | 14.8178 | 303.2267 | 156.1747
2.7433 | 312.3443 | 173.948 | 251.1668 | 14.8098 | 303.2241 | 156.1721
2.7448 | 312.6163 | 173.826 | 251.3794 | 14.8119 | 303.4821 | 156.3081
2.7448 | 312.3391 | 173.826 | 251.287 | 14.8018 | 303.3436 | 156.1696
2.7462 | 312.334 | 173.948 | 251.1633 | 14.7938 | 303.219 | 156.167
2.7462 | 312.334 | 173.704 | 251.4073 | 14.7938 | 303.463 | 156.167
2.7476 | 312.606 | 173.704 | 251.498 | 14.7959 | 303.599 | 156.303
2.7476 | 312.3289 | 173.765 | 251.3446 | 14.7858 | 303.3994 | 156.1644
2.7492 | 312.6006 | 173.826 | 251.3742 | 14.7875 | 303.4743 | 156.3003
2.7492 | 312.6006 | 173.765 | 251.4352 | 14.7875 | 303.5353 | 156.3003
2.7506 | 312.5954 | 173.887 | 251.3115 | 14.7795 | 303.4107 | 156.2977
2.7506 | 312.5954 | 173.948 | 251.2505 | 14.7795 | 303.3497 | 156.2977
2.7521 | 312.8674 | 174.009 | 251.2801 | 14.7816 | 303.4247 | 156.4337
2.7521 | 312.8674 | 173.948 | 251.3411 | 14.7816 | 303.4857 | 156.4337
2.7535 | 312.8623 | 173.826 | 251.4614 | 14.7737 | 303.6051 | 156.4311
2.755 | 312.8571 | 173.948 | 251.3377 | 14.7657 | 303.4806 | 156.4286
2.755 | 313.1342 | 173.887 | 251.4911 | 14.7758 | 303.6801 | 156.5671
2.7565 | 313.1288 | 173.765 | 251.6113 | 14.7674 | 303.7994 | 156.5644
2.7565 | 313.1288 | 173.826 | 251.5503 | 14.7674 | 303.7384 | 156.5644
2.7579 | 313.1237 | 174.13 | 251.2446 | 14.7595 | 303.4318 | 156.5618
2.7579 | 313.4008 | 174.069 | 251.3979 | 14.7696 | 303.6314 | 156.7004
2.7594 | 313.3956 | 173.765 | 251.7002 | 14.7616 | 303.9328 | 156.6978
2.7594 | 313.3956 | 173.826 | 251.6392 | 14.7616 | 303.8718 | 156.6978
2.7608 | 313.6928 | 174.009 | 251.5553 | 14.7646 | 303.8374 | 156.8464
2.7623 | 313.3853 | 174.009 | 251.4528 | 14.7458 | 303.6837 | 156.6927
2.7623 | 313.6876 | 173.948 | 251.6145 | 14.7567 | 303.8958 | 156.8438
2.7638 | 313.6822 | 173.765 | 251.7957 | 14.7484 | 304.0761 | 156.8411
2.7638 | 313.6822 | 173.765 | 251.7957 | 14.7484 | 304.0761 | 156.8411
2.7652 | 313.677 | 173.887 | 251.672 | 14.7405 | 303.9515 | 156.8385
2.7652 | 314.2312 | 173.643 | 252.1007 | 14.7605 | 304.4726 | 157.1156
2.7667 | 314.226 | 173.826 | 251.916 | 14.7526 | 304.287 | 157.113
2.7681 | 314.2208 | 173.704 | 252.0363 | 14.7447 | 304.4064 | 157.1104
2.7681 | 314.2208 | 173.948 | 251.7923 | 14.7447 | 304.1624 | 157.1104
2.7696 | 314.2157 | 173.704 | 252.0346 | 14.7368 | 304.4038 | 157.1078
2.7696 | 314.2157 | 173.704 | 252.0346 | 14.7368 | 304.4038 | 157.1078
2.7711 | 314.2102 | 173.643 | 252.0937 | 14.7286 | 304.4621 | 157.1051
2.7711 | 314.2102 | 173.643 | 252.0937 | 14.7286 | 304.4621 | 157.1051
2.7725 | 314.4821 | 173.643 | 252.1844 | 14.7307 | 304.5981 | 157.2411
2.7725 | 314.4821 | 173.765 | 252.0624 | 14.7307 | 304.4761 | 157.2411
2.774 | 314.477 | 173.704 | 252.1217 | 14.7228 | 304.5345 | 157.2385
2.774 | 314.477 | 173.643 | 252.1827 | 14.7228 | 304.5955 | 157.2385
2.774 | 314.477 | 173.826 | 251.9997 | 14.7228 | 304.4125 | 157.2385
2.7754 | 314.4718 | 173.887 | 251.9369 | 14.7149 | 304.3489 | 157.2359
2.7769 | 314.4666 | 173.704 | 252.1182 | 14.7071 | 304.5293 | 157.2333
2.7769 | 314.4666 | 173.582 | 252.2402 | 14.7071 | 304.6513 | 157.2333
2.7783 | 314.7385 | 173.704 | 252.2088 | 14.7092 | 304.6652 | 157.3692
2.7783 | 315.0155 | 173.582 | 252.4232 | 14.7192 | 304.9258 | 157.5078
2.7799 | 314.7331 | 173.643 | 252.268 | 14.701 | 304.7235 | 157.3665
2.7813 | 315.0049 | 173.582 | 252.4196 | 14.7031 | 304.9205 | 157.5025
2.7813 | 315.0049 | 173.643 | 252.3586 | 14.7031 | 304.8595 | 157.5025
2.7813 | 315.0049 | 173.582 | 252.4196 | 14.7031 | 304.9205 | 157.5025
2.7827 | 315.2768 | 173.704 | 252.3883 | 14.7052 | 304.9344 | 157.6384
2.7856 | 315.2664 | 173.399 | 252.6898 | 14.6896 | 305.2342 | 157.6332
2.7856 | 315.2664 | 173.46 | 252.6288 | 14.6896 | 305.1732 | 157.6332
2.7872 | 315.261 | 173.399 | 252.688 | 14.6813 | 305.2315 | 157.6305
2.7872 | 315.538 | 173.582 | 252.5973 | 14.6913 | 305.187 | 157.769
2.7886 | 315.5328 | 173.399 | 253.7786 | 14.6835 | 306.3674 | 157.7664
2.7886 | 315.5328 | 173.521 | 252.6566 | 14.6835 | 305.2454 | 157.7664
2.7901 | 315.5276 | 173.46 | 252.7159 | 14.6757 | 305.3038 | 157.7638
2.7915 | 315.5224 | 173.582 | 252.5921 | 14.6679 | 305.1792 | 157.7612
2.7915 | 315.8246 | 173.46 | 252.8149 | 14.6787 | 305.4523 | 157.9123
2.793 | 315.5172 | 173.643 | 252.5294 | 14.6601 | 305.1156 | 157.7586
2.793 | 315.5172 | 173.521 | 252.6514 | 14.6601 | 305.2376 | 157.7586
2.7945 | 315.814 | 173.46 | 252.8113 | 14.6627 | 305.447 | 157.907
2.7945 | 315.814 | 173.46 | 252.8113 | 14.6627 | 305.447 | 157.907
2.7959 | 315.8088 | 173.46 | 252.8096 | 14.655 | 305.4444 | 157.9044
2.7974 | 315.8036 | 173.765 | 252.5029 | 14.6472 | 305.1368 | 157.9018
2.7974 | 315.8036 | 173.521 | 252.7469 | 14.6472 | 305.3808 | 157.9018
2.7988 | 315.7984 | 173.399 | 252.8671 | 14.6394 | 305.5002 | 157.8992
2.7988 | 316.0754 | 173.704 | 252.6545 | 14.6493 | 305.3337 | 158.0377
2.7988 | 315.7984 | 173.277 | 252.9891 | 14.6394 | 305.6222 | 157.8992
2.8003 | 316.0702 | 173.277 | 253.0797 | 14.6416 | 305.7581 | 158.0351
2.8003 | 316.0702 | 173.338 | 253.0187 | 14.6416 | 305.6971 | 158.0351
2.8018 | 316.0647 | 173.277 | 253.0779 | 14.6334 | 305.7554 | 158.0324
2.8032 | 316.0595 | 173.338 | 253.0152 | 14.6257 | 305.6918 | 158.0298
2.8032 | 316.3365 | 173.765 | 252.6805 | 14.6356 | 305.4032 | 158.1682
2.8047 | 316.3313 | 173.704 | 252.7398 | 14.6278 | 305.4616 | 158.1656
2.8047 | 316.3313 | 173.399 | 253.0448 | 14.6278 | 305.7666 | 158.1656
2.8061 | 316.3261 | 173.582 | 253.86 | 14.6201 | 306.581 | 158.163
2.8061 | 316.3261 | 173.399 | 253.043 | 14.6201 | 305.764 | 158.163
2.8076 | 316.3209 | 173.582 | 252.8583 | 14.6124 | 305.5784 | 158.1604
2.8091 | 316.3154 | 173.582 | 252.8565 | 14.6043 | 305.5757 | 158.1577
2.8091 | 316.3154 | 173.582 | 252.8565 | 14.6043 | 305.5757 | 158.1577
2.8091 | 316.5924 | 173.704 | 252.8268 | 14.6141 | 305.5922 | 158.2962
2.8105 | 316.5872 | 173.521 | 253.0081 | 14.6064 | 305.7726 | 158.2936
2.812 | 316.582 | 173.46 | 253.0673 | 14.5987 | 305.831 | 158.291
2.812 | 316.582 | 173.643 | 252.8843 | 14.5987 | 305.648 | 158.291
2.8134 | 316.5768 | 173.826 | 252.6996 | 14.591 | 305.4624 | 158.2884
2.8134 | 316.8537 | 173.765 | 252.8529 | 14.6009 | 305.6619 | 158.4269
2.8149 | 316.8485 | 173.399 | 253.2172 | 14.5932 | 306.0253 | 158.4243
2.8164 | 316.843 | 173.521 | 254.0933 | 14.5851 | 306.9005 | 158.4215
2.8164 | 316.843 | 173.521 | 253.0933 | 14.5851 | 305.9005 | 158.4215
2.8164 | 317.12 | 173.46 | 253.2467 | 14.5949 | 306.1 | 158.56
2.8179 | 317.1148 | 173.399 | 253.3059 | 14.5872 | 306.1584 | 158.5574
2.8179 | 317.1148 | 173.46 | 253.2449 | 14.5872 | 306.0974 | 158.5574
2.8193 | 317.1095 | 173.338 | 253.3652 | 14.5796 | 306.2168 | 158.5548
2.8207 | 317.3813 | 173.582 | 253.2118 | 14.5817 | 306.1086 | 158.6906
2.8207 | 317.3813 | 173.338 | 253.4558 | 14.5817 | 306.3526 | 158.6906
2.8222 | 317.376 | 173.521 | 253.271 | 14.5741 | 306.167 | 158.688
2.8222 | 317.376 | 173.582 | 253.21 | 14.5741 | 306.106 | 158.688
2.8236 | 317.3708 | 173.521 | 253.2693 | 14.5664 | 306.1644 | 158.6854
2.8236 | 317.3708 | 173.399 | 253.3913 | 14.5664 | 306.2864 | 158.6854
2.8252 | 317.3653 | 173.46 | 253.3284 | 14.5584 | 306.2227 | 158.6827
2.8252 | 317.3653 | 173.521 | 253.2674 | 14.5584 | 306.1617 | 158.6827
2.8266 | 317.637 | 173.582 | 253.297 | 14.5605 | 306.2365 | 158.8185
2.8281 | 317.6318 | 173.582 | 253.2953 | 14.5529 | 306.2339 | 158.8159
2.8281 | 317.6318 | 173.582 | 253.2953 | 14.5529 | 306.2339 | 158.8159
2.8281 | 317.6318 | 173.521 | 253.3563 | 14.5529 | 306.2949 | 158.8159
2.8295 | 317.6266 | 173.521 | 253.3545 | 14.5453 | 306.2923 | 158.8133
2.8295 | 317.9287 | 173.46 | 253.5162 | 14.5559 | 306.5043 | 158.9643
2.831 | 317.9234 | 173.399 | 253.5755 | 14.5483 | 306.5627 | 158.9617
2.8325 | 317.9179 | 173.521 | 253.4516 | 14.5403 | 306.438 | 158.959
2.8325 | 317.9179 | 173.521 | 253.4516 | 14.5403 | 306.438 | 158.959
2.8325 | 317.9179 | 173.46 | 253.5126 | 14.5403 | 306.499 | 158.959
2.8339 | 318.1896 | 173.338 | 253.7252 | 14.5425 | 306.7568 | 159.0948
2.8354 | 318.1844 | 173.46 | 253.6015 | 14.5349 | 306.6322 | 159.0922
2.8354 | 318.1844 | 173.521 | 253.5405 | 14.5349 | 306.5712 | 159.0922
2.8368 | 318.1791 | 173.399 | 253.6607 | 14.5273 | 306.6906 | 159.0896
2.8368 | 318.1791 | 173.521 | 253.5387 | 14.5273 | 306.5686 | 159.0896
2.8383 | 318.1739 | 173.46 | 253.598 | 14.5197 | 306.627 | 159.087
2.8398 | 318.1684 | 173.765 | 253.2911 | 14.5117 | 306.3192 | 159.0842
2.8398 | 318.4453 | 173.399 | 253.7494 | 14.5214 | 306.8236 | 159.2226
2.8412 | 318.4401 | 173.338 | 253.8087 | 14.5139 | 306.882 | 159.22
2.8412 | 318.4401 | 173.399 | 253.7477 | 14.5139 | 306.821 | 159.22
2.8427 | 318.4348 | 173.582 | 253.5629 | 14.5063 | 306.6354 | 159.2174
2.8427 | 318.4348 | 173.521 | 253.6239 | 14.5063 | 306.6964 | 159.2174
2.8441 | 318.7064 | 173.521 | 253.7145 | 14.5085 | 306.8322 | 159.3532
2.8441 | 318.7064 | 173.46 | 253.7755 | 14.5085 | 306.8932 | 159.3532
2.8456 | 318.9781 | 173.46 | 253.866 | 14.5106 | 307.029 | 159.489
2.8471 | 318.9725 | 173.521 | 253.8032 | 14.5027 | 306.9653 | 159.4863
2.8471 | 318.9725 | 173.46 | 253.8642 | 14.5027 | 307.0263 | 159.4863
2.8485 | 318.9673 | 173.46 | 253.8624 | 14.4951 | 307.0237 | 159.4837
2.8485 | 318.9673 | 173.277 | 254.0454 | 14.4951 | 307.2067 | 159.4837
2.85 | 318.9621 | 173.46 | 254.8607 | 14.4876 | 308.021 | 159.481
2.85 | 318.9621 | 173.277 | 254.0437 | 14.4876 | 307.204 | 159.481
2.8514 | 318.9568 | 173.155 | 254.1639 | 14.48 | 307.3234 | 159.4784
2.8529 | 318.9516 | 173.094 | 254.2232 | 14.4725 | 307.3818 | 159.4758
2.8529 | 318.9516 | 173.216 | 254.1012 | 14.4725 | 307.2598 | 159.4758
2.8529 | 318.9516 | 173.216 | 254.1012 | 14.4725 | 307.2598 | 159.4758
2.8544 | 319.2229 | 173.216 | 254.1916 | 14.4743 | 307.3955 | 159.6115
2.8559 | 319.2177 | 173.216 | 254.1899 | 14.4668 | 307.3928 | 159.6088
2.8559 | 319.2177 | 173.155 | 254.2509 | 14.4668 | 307.4538 | 159.6088
2.8573 | 319.2124 | 173.216 | 254.1881 | 14.4593 | 307.3902 | 159.6062
2.8587 | 319.2072 | 173.094 | 254.3084 | 14.4518 | 307.5096 | 159.6036
2.8587 | 319.2072 | 173.155 | 255.2474 | 14.4518 | 308.4486 | 159.6036
2.8602 | 319.2019 | 173.094 | 254.3066 | 14.4443 | 307.507 | 159.601
2.8602 | 319.2019 | 173.399 | 254.0016 | 14.4443 | 307.202 | 159.601
2.8616 | 319.1967 | 173.033 | 254.3659 | 14.4368 | 307.5653 | 159.5983
2.8616 | 319.1967 | 173.033 | 254.3659 | 14.4368 | 307.5653 | 159.5983
2.8632 | 319.1912 | 172.972 | 254.4251 | 14.4289 | 307.6236 | 159.5956
2.8646 | 319.1859 | 173.094 | 254.3013 | 14.4214 | 307.499 | 159.593
2.8646 | 319.1859 | 172.85 | 254.5453 | 14.4214 | 307.743 | 159.593
2.8646 | 319.1859 | 173.094 | 254.3013 | 14.4214 | 307.499 | 159.593
2.8661 | 319.7343 | 173.094 | 254.4841 | 14.4333 | 307.7731 | 159.8671
2.8661 | 319.7343 | 173.094 | 254.4841 | 14.4333 | 307.7731 | 159.8671
2.8675 | 319.729 | 173.155 | 254.4213 | 14.4258 | 307.7095 | 159.8645
2.8675 | 320.0058 | 172.972 | 254.6966 | 14.4355 | 308.0309 | 160.0029
2.869 | 319.7238 | 173.155 | 254.4196 | 14.4184 | 307.7069 | 159.8619
2.8705 | 319.995 | 173.033 | 254.632 | 14.4202 | 307.9645 | 159.9975
2.8705 | 319.995 | 173.216 | 254.449 | 14.4202 | 307.7815 | 159.9975
2.8719 | 320.2917 | 173.094 | 254.6699 | 14.4232 | 308.0518 | 160.1458
2.8719 | 320.2917 | 172.85 | 254.9139 | 14.4232 | 308.2958 | 160.1458
2.8734 | 320.2864 | 172.972 | 254.7901 | 14.4158 | 308.1712 | 160.1432
2.8748 | 320.5579 | 173.094 | 254.7586 | 14.418 | 308.185 | 160.279
2.8748 | 320.5579 | 172.972 | 254.8806 | 14.418 | 308.307 | 160.279
2.8763 | 320.5527 | 173.033 | 254.8179 | 14.4105 | 308.2433 | 160.2763
2.8763 | 320.8294 | 172.972 | 254.9711 | 14.4202 | 308.4427 | 160.4147
2.8778 | 320.8239 | 172.85 | 255.0913 | 14.4124 | 308.5619 | 160.4119
2.8792 | 320.8186 | 172.911 | 255.0285 | 14.4049 | 308.4983 | 160.4093
2.8792 | 320.8186 | 172.972 | 254.9675 | 14.4049 | 308.4373 | 160.4093
2.8807 | 320.8133 | 172.85 | 255.0878 | 14.3975 | 308.5567 | 160.4067
2.8807 | 320.8133 | 172.972 | 254.9658 | 14.3975 | 308.4347 | 160.4067
2.8821 | 320.8081 | 173.033 | 254.903 | 14.3901 | 308.371 | 160.404
2.8821 | 320.8081 | 172.972 | 254.964 | 14.3901 | 308.432 | 160.404
2.8836 | 321.0795 | 172.85 | 255.1765 | 14.3923 | 308.6898 | 160.5398
2.8851 | 321.074 | 173.033 | 254.9917 | 14.3845 | 308.504 | 160.537
2.8851 | 321.074 | 172.85 | 255.1747 | 14.3845 | 308.687 | 160.537
2.8865 | 321.0687 | 172.85 | 255.1729 | 14.3771 | 308.6844 | 160.5344
2.888 | 321.0635 | 173.033 | 254.9882 | 14.3697 | 308.4987 | 160.5317
2.888 | 321.0635 | 172.729 | 255.2922 | 14.3697 | 308.8027 | 160.5317
2.888 | 321.0635 | 172.911 | 255.1102 | 14.3697 | 308.6207 | 160.5317
2.8894 | 321.0582 | 172.79 | 255.2294 | 14.3623 | 308.7391 | 160.5291
2.8894 | 321.3349 | 172.972 | 255.1396 | 14.3719 | 308.6955 | 160.6675
2.8909 | 321.3296 | 172.85 | 255.2599 | 14.3645 | 308.8148 | 160.6648
2.8924 | 321.3241 | 172.911 | 255.197 | 14.3568 | 308.751 | 160.662
2.8924 | 321.3241 | 172.729 | 255.379 | 14.3568 | 308.933 | 160.662
2.8939 | 321.3188 | 172.79 | 255.3163 | 14.3494 | 308.8694 | 160.6594
2.8939 | 321.5955 | 172.79 | 255.4085 | 14.359 | 309.0078 | 160.7978
2.8967 | 321.3083 | 172.607 | 255.4958 | 14.3347 | 309.0471 | 160.6541
2.8967 | 321.585 | 172.668 | 255.527 | 14.3443 | 309.1245 | 160.7925
2.8982 | 321.5797 | 172.668 | 255.5252 | 14.3369 | 309.1218 | 160.7898
2.8982 | 321.5797 | 172.546 | 255.6472 | 14.3369 | 309.2438 | 160.7898
2.8982 | 321.5797 | 172.79 | 255.4032 | 14.3369 | 308.9998 | 160.7898
2.8997 | 321.8508 | 173.033 | 255.2506 | 14.3388 | 308.8924 | 160.9254
2.8997 | 321.5741 | 172.972 | 255.2194 | 14.3292 | 308.8151 | 160.7871
2.9012 | 321.8455 | 172.911 | 255.3708 | 14.3314 | 309.0118 | 160.9228
2.9026 | 321.8402 | 172.911 | 255.3691 | 14.3241 | 309.0091 | 160.9201
2.9026 | 322.1169 | 172.911 | 255.4613 | 14.3336 | 309.1475 | 161.0585
2.9041 | 322.4135 | 172.607 | 255.8642 | 14.3367 | 309.5997 | 161.2067
2.9041 | 322.1116 | 172.911 | 255.4595 | 14.3263 | 309.1448 | 161.0558
2.9055 | 322.4082 | 172.79 | 255.6794 | 14.3294 | 309.4141 | 161.2041
2.907 | 322.4029 | 172.972 | 255.4956 | 14.3221 | 309.2294 | 161.2014
2.9085 | 322.674 | 173.033 | 255.525 | 14.3239 | 309.304 | 161.337
2.9085 | 322.674 | 173.033 | 255.525 | 14.3239 | 309.304 | 161.337
2.9099 | 322.6687 | 172.79 | 255.7662 | 14.3166 | 309.5443 | 161.3343
2.9099 | 322.6687 | 173.033 | 255.5232 | 14.3166 | 309.3013 | 161.3343
2.9114 | 322.6634 | 172.911 | 255.6435 | 14.3093 | 309.4207 | 161.3317
2.9114 | 322.6634 | 172.911 | 255.6435 | 14.3093 | 309.4207 | 161.3317
2.9114 | 322.6634 | 172.85 | 255.7045 | 14.3093 | 309.4817 | 161.3317
2.9128 | 322.6581 | 173.033 | 255.5197 | 14.302 | 309.296 | 161.329
2.9143 | 322.6528 | 172.85 | 255.7009 | 14.2947 | 309.4764 | 161.3264
2.9143 | 322.6528 | 172.79 | 255.7609 | 14.2947 | 309.5364 | 161.3264
2.9158 | 322.6472 | 173.033 | 255.5161 | 14.2871 | 309.2906 | 161.3236
2.9158 | 322.6472 | 172.911 | 255.6381 | 14.2871 | 309.4126 | 161.3236
2.9172 | 322.9186 | 172.79 | 255.8495 | 14.2893 | 309.6693 | 161.4593
2.9172 | 322.9186 | 172.79 | 256.8495 | 14.2893 | 310.6693 | 161.4593
2.9187 | 322.9133 | 172.79 | 255.8478 | 14.282 | 309.6666 | 161.4566
2.9187 | 322.9133 | 172.911 | 255.7268 | 14.282 | 309.5456 | 161.4566
2.9216 | 322.9027 | 172.79 | 255.8442 | 14.2675 | 309.6613 | 161.4513
2.9216 | 322.9027 | 172.607 | 256.0272 | 14.2675 | 309.8443 | 161.4513
2.9231 | 322.8971 | 172.607 | 256.0254 | 14.2599 | 309.8415 | 161.4485
2.9231 | 322.8971 | 172.79 | 255.8424 | 14.2599 | 309.6585 | 161.4485
2.9245 | 322.8918 | 172.607 | 256.0236 | 14.2526 | 309.8389 | 161.4459
2.9245 | 322.8918 | 172.729 | 256.9016 | 14.2526 | 310.7169 | 161.4459
2.926 | 322.8865 | 172.729 | 255.8998 | 14.2454 | 309.7142 | 161.4432
2.9274 | 322.8812 | 172.607 | 256.0201 | 14.2382 | 309.8336 | 161.4406
2.9274 | 322.8812 | 172.485 | 256.1421 | 14.2382 | 309.9556 | 161.4406
2.9289 | 322.8759 | 172.363 | 256.2623 | 14.231 | 310.0749 | 161.4379
2.9289 | 323.1525 | 172.485 | 256.2325 | 14.2404 | 310.0912 | 161.5762
2.9289 | 322.8759 | 172.302 | 256.3233 | 14.231 | 310.1359 | 161.4379
2.9304 | 323.1469 | 172.485 | 256.2306 | 14.2328 | 310.0885 | 161.5735
2.9319 | 323.4182 | 172.424 | 256.3821 | 14.2351 | 310.2851 | 161.7091
2.9319 | 323.4182 | 172.546 | 256.2601 | 14.2351 | 310.1631 | 161.7091
2.9333 | 323.4129 | 172.485 | 256.3193 | 14.2279 | 310.2214 | 161.7064
2.9333 | 323.4129 | 172.546 | 256.2583 | 14.2279 | 310.1604 | 161.7064
2.9347 | 323.6842 | 172.668 | 256.2267 | 14.2301 | 310.1741 | 161.8421
2.9347 | 323.6842 | 172.363 | 256.5317 | 14.2301 | 310.4791 | 161.8421
2.9362 | 323.6789 | 172.607 | 256.286 | 14.2229 | 310.2324 | 161.8394
2.9377 | 323.9499 | 172.546 | 256.4373 | 14.2247 | 310.4289 | 161.9749
2.9377 | 323.9499 | 172.546 | 256.4373 | 14.2247 | 310.4289 | 161.9749
2.9392 | 323.9445 | 172.79 | 256.1915 | 14.2176 | 310.1823 | 161.9723
2.9392 | 323.9445 | 172.668 | 256.3135 | 14.2176 | 310.3043 | 161.9723
2.9406 | 323.9392 | 172.607 | 256.3727 | 14.2104 | 310.3626 | 161.9696
2.9406 | 324.2158 | 172.546 | 256.5259 | 14.2198 | 310.5619 | 162.1079
2.9421 | 324.2105 | 172.607 | 256.4632 | 14.2126 | 310.4982 | 162.1052
2.9421 | 324.2105 | 172.729 | 256.3412 | 14.2126 | 310.3762 | 162.1052
2.9435 | 324.2052 | 172.363 | 256.7054 | 14.2054 | 310.7396 | 162.1026
2.9435 | 324.2052 | 172.363 | 256.7054 | 14.2054 | 310.7396 | 162.1026
2.945 | 324.1998 | 172.607 | 256.4596 | 14.1983 | 310.4929 | 162.0999
2.9465 | 324.1942 | 172.546 | 256.5187 | 14.1908 | 310.5511 | 162.0971
2.9465 | 324.1942 | 172.485 | 256.5797 | 14.1908 | 310.6121 | 162.0971
2.9465 | 324.1942 | 172.302 | 256.7627 | 14.1908 | 310.7951 | 162.0971
2.9479 | 324.4906 | 172.363 | 256.8005 | 14.1938 | 310.8823 | 162.2453
2.9479 | 324.1889 | 172.546 | 256.517 | 14.1836 | 310.5485 | 162.0945
2.9494 | 324.4853 | 172.485 | 256.6768 | 14.1867 | 310.7576 | 162.2426
2.9494 | 324.1836 | 172.363 | 256.6982 | 14.1765 | 310.7288 | 162.0918
2.9508 | 324.1783 | 172.485 | 256.5744 | 14.1693 | 310.6041 | 162.0891
2.9508 | 324.48 | 172.485 | 256.675 | 14.1796 | 310.755 | 162.24
2.9523 | 324.4746 | 172.241 | 256.9172 | 14.1724 | 310.9963 | 162.2373
2.9538 | 324.469 | 172.241 | 256.9153 | 14.1649 | 310.9935 | 162.2345
2.9538 | 324.469 | 172.363 | 256.7933 | 14.1649 | 310.8715 | 162.2345
2.9552 | 324.4637 | 172.241 | 256.9136 | 14.1578 | 310.9908 | 162.2318
2.9552 | 324.7402 | 172.363 | 256.8837 | 14.1672 | 311.0071 | 162.3701
2.9567 | 324.7349 | 172.302 | 256.943 | 14.1601 | 311.0655 | 162.3675
2.9581 | 324.7296 | 172.546 | 256.6972 | 14.153 | 310.8188 | 162.3648
2.9581 | 324.7296 | 172.485 | 256.7582 | 14.153 | 310.8798 | 162.3648
2.9596 | 325.2773 | 172.546 | 256.8798 | 14.1645 | 311.0926 | 162.6386
2.9596 | 325.2773 | 172.302 | 257.1238 | 14.1645 | 311.3366 | 162.6386
2.9611 | 325.5482 | 172.363 | 257.1531 | 14.1664 | 311.4111 | 162.7741
2.9611 | 325.5482 | 172.546 | 256.9701 | 14.1664 | 311.2281 | 162.7741
2.9625 | 325.5428 | 172.485 | 257.0293 | 14.1593 | 311.2864 | 162.7714
2.9625 | 325.5428 | 172.607 | 256.9073 | 14.1593 | 311.1644 | 162.7714
2.964 | 325.814 | 172.729 | 256.8757 | 14.1615 | 311.178 | 162.907
2.964 | 325.814 | 172.668 | 256.9367 | 14.1615 | 311.239 | 162.907
2.9654 | 325.8087 | 172.546 | 257.0569 | 14.1545 | 311.3583 | 162.9043
2.9654 | 325.8087 | 172.607 | 256.9959 | 14.1545 | 311.2973 | 162.9043
2.9669 | 325.8033 | 172.607 | 256.9941 | 14.1474 | 311.2947 | 162.9017
2.9669 | 325.8033 | 172.546 | 257.0551 | 14.1474 | 311.3557 | 162.9017
2.9684 | 325.7977 | 172.363 | 258.2362 | 14.1399 | 312.5358 | 162.8988
2.9684 | 325.7977 | 172.424 | 257.1752 | 14.1399 | 311.4748 | 162.8988
2.9698 | 325.7923 | 172.424 | 257.1734 | 14.1329 | 311.4722 | 162.8962
2.9698 | 325.7923 | 172.607 | 256.9904 | 14.1329 | 311.2892 | 162.8962
2.9713 | 326.0635 | 172.546 | 257.1418 | 14.1351 | 311.4857 | 163.0317
2.9727 | 325.7816 | 172.363 | 257.2309 | 14.1187 | 311.5278 | 162.8908
2.9727 | 325.7816 | 172.424 | 257.1699 | 14.1187 | 311.4668 | 162.8908
2.9742 | 326.0528 | 172.424 | 257.2603 | 14.121 | 311.6024 | 163.0264
2.9742 | 326.0528 | 172.363 | 257.3213 | 14.121 | 311.6634 | 163.0264
2.9757 | 326.0472 | 172.485 | 257.1974 | 14.1136 | 311.5386 | 163.0236
2.9757 | 326.0472 | 172.546 | 257.1364 | 14.1136 | 311.4776 | 163.0236
2.9772 | 326.0418 | 172.485 | 257.1956 | 14.1065 | 311.5359 | 163.0209
2.9772 | 326.0418 | 172.546 | 257.1346 | 14.1065 | 311.4749 | 163.0209
2.9786 | 326.0365 | 172.424 | 257.2548 | 14.0995 | 311.5942 | 163.0182
2.9786 | 326.3129 | 172.668 | 257.103 | 14.1088 | 311.4885 | 163.1565
2.9801 | 326.3076 | 172.546 | 257.2232 | 14.1018 | 311.6078 | 163.1538
2.9801 | 326.3076 | 172.546 | 257.2232 | 14.1018 | 311.6078 | 163.1538
2.9815 | 326.3022 | 172.424 | 257.3434 | 14.0947 | 311.7271 | 163.1511
2.9815 | 326.3022 | 172.485 | 257.2824 | 14.0947 | 311.6661 | 163.1511
2.983 | 326.2966 | 172.424 | 257.3415 | 14.0874 | 311.7243 | 163.1483
2.983 | 326.5982 | 172.363 | 257.5031 | 14.0975 | 311.9361 | 163.2991
2.9845 | 326.5928 | 172.363 | 257.5013 | 14.0904 | 311.9334 | 163.2964
2.9845 | 326.5928 | 172.485 | 257.3793 | 14.0904 | 311.8114 | 163.2964
2.9859 | 326.5874 | 172.363 | 257.4995 | 14.0834 | 311.9307 | 163.2937
2.9859 | 326.5874 | 172.546 | 257.3165 | 14.0834 | 311.7477 | 163.2937
2.9874 | 326.8585 | 172.546 | 257.4068 | 14.0857 | 311.8833 | 163.4293
2.9888 | 326.8532 | 172.546 | 257.4051 | 14.0787 | 311.8806 | 163.4266
2.9888 | 326.8532 | 172.607 | 257.3441 | 14.0787 | 311.8196 | 163.4266
2.9903 | 327.1242 | 172.485 | 257.5564 | 14.0809 | 312.0771 | 163.5621
2.9903 | 327.4007 | 172.607 | 257.5266 | 14.0902 | 312.0933 | 163.7003
2.9918 | 327.395 | 172.485 | 257.6467 | 14.0828 | 312.2125 | 163.6975
2.9918 | 327.395 | 172.485 | 257.6467 | 14.0828 | 312.2125 | 163.6975
2.9932 | 327.3896 | 172.485 | 257.6449 | 14.0758 | 312.2098 | 163.6948
2.9947 | 327.6607 | 172.485 | 257.7352 | 14.0781 | 312.3453 | 163.8303
2.9947 | 327.3843 | 172.546 | 257.5821 | 14.0689 | 312.1461 | 163.6921
2.9961 | 327.6553 | 172.424 | 257.7944 | 14.0711 | 312.4037 | 163.8277
2.9961 | 327.6553 | 172.363 | 257.8554 | 14.0711 | 312.4647 | 163.8277
2.9976 | 327.6499 | 172.424 | 257.7926 | 14.0641 | 312.401 | 163.825
2.9991 | 327.6443 | 172.424 | 257.7908 | 14.0568 | 312.3981 | 163.8221
2.9991 | 327.6443 | 172.241 | 257.9738 | 14.0568 | 312.5811 | 163.8221
2.9991 | 327.6443 | 172.302 | 257.9128 | 14.0568 | 312.5201 | 163.8221
3.0005 | 327.6389 | 172.363 | 257.85 | 14.0499 | 312.4565 | 163.8195
3.002 | 327.6335 | 172.241 | 257.9702 | 14.0429 | 312.5758 | 163.8168
3.002 | 327.6335 | 172.18 | 258.0312 | 14.0429 | 312.6368 | 163.8168
3.0034 | 327.6282 | 172.058 | 258.1514 | 14.036 | 312.7561 | 163.8141
3.0034 | 327.9046 | 172.058 | 258.2435 | 14.0452 | 312.8943 | 163.9523
3.0049 | 327.6228 | 172.058 | 258.1496 | 14.029 | 312.7534 | 163.8114
3.0064 | 327.8935 | 172.058 | 258.2398 | 14.0309 | 312.8888 | 163.9468
3.0064 | 327.8935 | 172.119 | 258.1788 | 14.0309 | 312.8278 | 163.9468
3.0064 | 327.8935 | 172.058 | 258.2398 | 14.0309 | 312.8888 | 163.9468
3.0078 | 327.8881 | 171.936 | 258.36 | 14.024 | 313.0081 | 163.9441
3.0093 | 328.1591 | 171.936 | 258.4504 | 14.0263 | 313.1436 | 164.0796
3.0093 | 328.1591 | 171.936 | 258.4504 | 14.0263 | 313.1436 | 164.0796
3.0107 | 328.1537 | 171.814 | 258.5706 | 14.0193 | 313.2629 | 164.0769
3.0107 | 328.1537 | 171.692 | 258.6926 | 14.0193 | 313.3849 | 164.0769
3.0122 | 328.1484 | 171.692 | 258.6908 | 14.0124 | 313.3822 | 164.0742
3.0122 | 328.1484 | 171.631 | 258.7518 | 14.0124 | 313.4432 | 164.0742
3.0137 | 328.1427 | 171.631 | 258.7499 | 14.0052 | 313.4404 | 164.0714
3.0137 | 328.4191 | 171.997 | 258.476 | 14.0143 | 313.2125 | 164.2095
3.0152 | 328.1373 | 171.692 | 258.6871 | 13.9983 | 313.3767 | 164.0687
3.0166 | 328.4083 | 172.058 | 258.4114 | 14.0005 | 313.1461 | 164.2041
3.0166 | 328.4083 | 171.875 | 258.5944 | 14.0005 | 313.3291 | 164.2041
3.0181 | 328.6793 | 171.936 | 258.6238 | 14.0028 | 313.4036 | 164.3396
3.0181 | 328.6793 | 171.997 | 258.5628 | 14.0028 | 313.3426 | 164.3396
3.0195 | 328.9753 | 171.692 | 258.9664 | 14.0059 | 313.7957 | 164.4877
3.0195 | 328.9753 | 171.692 | 258.9664 | 14.0059 | 313.7957 | 164.4877
3.021 | 328.9697 | 171.875 | 258.7816 | 13.9986 | 313.6098 | 164.4848
3.0225 | 328.9643 | 171.875 | 258.7798 | 13.9918 | 313.6071 | 164.4821
3.0225 | 328.9643 | 171.814 | 258.8408 | 13.9918 | 313.6681 | 164.4821
3.0239 | 329.2352 | 171.814 | 258.9311 | 13.994 | 313.8036 | 164.6176
3.0239 | 329.2352 | 171.936 | 258.8091 | 13.994 | 313.6816 | 164.6176
3.0254 | 329.2298 | 171.692 | 259.0513 | 13.9871 | 313.9229 | 164.6149
3.0254 | 329.2298 | 171.936 | 258.8073 | 13.9871 | 313.6789 | 164.6149
3.0268 | 329.2244 | 171.753 | 258.9885 | 13.9803 | 313.8592 | 164.6122
3.0283 | 329.219 | 171.753 | 258.9867 | 13.9734 | 313.8565 | 164.6095
3.0283 | 329.219 | 171.814 | 258.9257 | 13.9734 | 313.7955 | 164.6095
3.0298 | 329.2133 | 171.692 | 259.0458 | 13.9662 | 313.9147 | 164.6067
3.0298 | 329.2133 | 171.509 | 259.2288 | 13.9662 | 314.0977 | 164.6067
3.0298 | 329.2133 | 171.631 | 259.1068 | 13.9662 | 313.9757 | 164.6067
3.0312 | 329.2079 | 171.57 | 259.166 | 13.9594 | 314.034 | 164.604
3.0327 | 329.2025 | 171.753 | 258.9812 | 13.9525 | 313.8483 | 164.6013
3.0327 | 329.2025 | 171.57 | 258.1642 | 13.9525 | 313.0313 | 164.6013
3.0341 | 329.1971 | 171.753 | 258.9794 | 13.9457 | 313.8456 | 164.5986
3.0341 | 329.1971 | 171.814 | 258.9184 | 13.9457 | 313.7846 | 164.5986
3.0356 | 329.1917 | 171.814 | 258.9166 | 13.9389 | 313.7819 | 164.5959
3.0356 | 329.468 | 171.753 | 258.0697 | 13.948 | 312.981 | 164.734
3.0371 | 329.186 | 171.692 | 259.0367 | 13.9317 | 313.901 | 164.593
3.0371 | 329.4623 | 171.753 | 259.0678 | 13.9408 | 313.9782 | 164.7312
3.0385 | 329.4569 | 171.692 | 259.127 | 13.934 | 314.0365 | 164.7285
3.04 | 329.4515 | 171.631 | 259.1862 | 13.9272 | 314.0948 | 164.7258
3.04 | 329.4515 | 171.753 | 259.0642 | 13.9272 | 313.9728 | 164.7258
3.04 | 329.4515 | 171.692 | 259.1252 | 13.9272 | 314.0338 | 164.7258
3.0414 | 329.4461 | 171.814 | 259.0014 | 13.9204 | 313.9091 | 164.7231
3.0414 | 329.4461 | 171.631 | 259.1844 | 13.9204 | 314.0921 | 164.7231
3.0429 | 329.717 | 171.388 | 259.5177 | 13.9226 | 314.4705 | 164.8585
3.0444 | 329.7113 | 171.692 | 259.2118 | 13.9155 | 314.1637 | 164.8557
3.0444 | 329.7113 | 171.448 | 259.4558 | 13.9155 | 314.4077 | 164.8557
3.0458 | 329.7059 | 171.692 | 259.21 | 13.9087 | 314.1609 | 164.8529
3.0458 | 329.7059 | 171.448 | 259.454 | 13.9087 | 314.4049 | 164.8529
3.0473 | 329.9768 | 171.509 | 259.4833 | 13.911 | 314.4794 | 164.9884
3.0473 | 329.9768 | 171.509 | 259.4833 | 13.911 | 314.4794 | 164.9884
3.0487 | 329.9713 | 171.57 | 259.4204 | 13.9042 | 314.4157 | 164.9857
3.0502 | 329.9659 | 171.509 | 259.4796 | 13.8974 | 314.474 | 164.983
3.0502 | 330.2422 | 171.448 | 259.6327 | 13.9065 | 314.6731 | 165.1211
3.0517 | 330.2365 | 171.388 | 259.6908 | 13.8994 | 314.7302 | 165.1182
3.0517 | 330.2365 | 171.631 | 259.4478 | 13.8994 | 314.4872 | 165.1182
3.0517 | 330.2365 | 171.448 | 259.6308 | 13.8994 | 314.6702 | 165.1182
3.0532 | 330.2311 | 171.57 | 259.507 | 13.8926 | 314.5455 | 165.1155
3.0546 | 330.7782 | 171.327 | 259.9324 | 13.9039 | 315.0621 | 165.3891
3.0546 | 330.2256 | 171.448 | 259.6272 | 13.8859 | 314.6648 | 165.1128
3.0546 | 330.2256 | 171.205 | 259.8702 | 13.8859 | 314.9078 | 165.1128
3.0575 | 330.2148 | 171.266 | 259.8056 | 13.8724 | 314.8414 | 165.1074
3.0575 | 330.2148 | 171.327 | 259.7446 | 13.8724 | 314.7804 | 165.1074
3.059 | 330.7616 | 171.327 | 259.9269 | 13.8833 | 315.0538 | 165.3808
3.0605 | 330.7562 | 171.266 | 259.9861 | 13.8766 | 315.1121 | 165.3781
3.0605 | 330.7562 | 171.388 | 259.8641 | 13.8766 | 314.9901 | 165.3781
3.0619 | 330.7507 | 171.205 | 260.0452 | 13.8699 | 315.1704 | 165.3754
3.0619 | 331.0521 | 171.144 | 260.2067 | 13.8797 | 315.382 | 165.526
3.0634 | 330.7453 | 171.388 | 259.8604 | 13.8631 | 314.9847 | 165.3727
3.0634 | 330.7453 | 171.205 | 260.0434 | 13.8631 | 315.1677 | 165.3727
3.0648 | 331.0412 | 171.388 | 259.9591 | 13.8662 | 315.1326 | 165.5206
3.0648 | 331.0412 | 171.448 | 259.8991 | 13.8662 | 315.0726 | 165.5206
3.0663 | 331.0355 | 171.144 | 260.2012 | 13.8592 | 315.3738 | 165.5178
3.0663 | 331.0355 | 171.448 | 259.8972 | 13.8592 | 315.0698 | 165.5178
3.0678 | 331.0301 | 171.144 | 260.1994 | 13.8525 | 315.371 | 165.515
3.0692 | 331.3009 | 171.083 | 260.3506 | 13.8547 | 315.5674 | 165.6504
3.0678 | 331.3063 | 171.022 | 260.4134 | 13.8615 | 315.6311 | 165.6531
3.0692 | 331.3009 | 171.205 | 260.2286 | 13.8547 | 315.4454 | 165.6504
3.0707 | 331.2954 | 171.205 | 260.2268 | 13.848 | 315.4427 | 165.6477
3.0707 | 331.5716 | 171.266 | 260.2579 | 13.857 | 315.5198 | 165.7858
3.0721 | 331.5662 | 171.388 | 260.1341 | 13.8503 | 315.3951 | 165.7831
3.0736 | 331.5607 | 171.144 | 260.3762 | 13.8436 | 315.6364 | 165.7804
3.0736 | 331.5607 | 171.205 | 260.3152 | 13.8436 | 315.5754 | 165.7804
3.0751 | 331.8312 | 171.327 | 260.2834 | 13.8456 | 315.5886 | 165.9156
3.0765 | 331.8258 | 171.205 | 260.4036 | 13.8389 | 315.7079 | 165.9129
3.0765 | 331.8258 | 171.57 | 260.0386 | 13.8389 | 315.3429 | 165.9129
3.0765 | 331.8258 | 171.509 | 260.0996 | 13.8389 | 315.4039 | 165.9129
3.078 | 331.8203 | 171.448 | 260.1588 | 13.8322 | 315.4622 | 165.9102
3.0794 | 331.8149 | 171.631 | 258.974 | 13.8255 | 314.2764 | 165.9074
3.0765 | 332.102 | 171.448 | 260.2527 | 13.8479 | 315.603 | 166.051
3.0794 | 332.0911 | 171.57 | 260.127 | 13.8345 | 315.4755 | 166.0455
3.0809 | 332.0856 | 171.509 | 260.1862 | 13.8278 | 315.5338 | 166.0428
3.0809 | 332.0856 | 171.327 | 260.3682 | 13.8278 | 315.7158 | 166.0428
3.0824 | 332.3561 | 171.631 | 260.1544 | 13.8298 | 315.547 | 166.178
3.0824 | 332.3561 | 171.388 | 260.3974 | 13.8298 | 315.79 | 166.178
3.0853 | 332.3452 | 171.388 | 260.3937 | 13.8164 | 315.7846 | 166.1726
3.0838 | 332.3506 | 171.509 | 260.2745 | 13.8231 | 315.6663 | 166.1753
3.0867 | 332.3397 | 171.448 | 260.3319 | 13.8098 | 315.7219 | 166.1699
3.0853 | 332.3452 | 171.875 | 259.9067 | 13.8164 | 315.2976 | 166.1726
3.0882 | 332.3343 | 171.448 | 260.3301 | 13.8031 | 315.7191 | 166.1671
3.0853 | 332.3452 | 171.631 | 260.1507 | 13.8164 | 315.5416 | 166.1726
3.0882 | 332.6104 | 171.448 | 260.4221 | 13.8121 | 315.8572 | 166.3052
3.0912 | 332.3231 | 171.57 | 260.2044 | 13.7895 | 315.5915 | 166.1615
3.0897 | 332.6047 | 171.448 | 260.4202 | 13.8051 | 315.8543 | 166.3023
3.0912 | 332.5992 | 171.448 | 260.4184 | 13.7984 | 315.8516 | 166.2996
3.0897 | 332.6047 | 171.448 | 260.4202 | 13.8051 | 315.8543 | 166.3023
3.0912 | 332.5992 | 171.509 | 261.3574 | 13.7984 | 316.7906 | 166.2996
3.0926 | 332.5938 | 171.57 | 260.2946 | 13.7918 | 315.7269 | 166.2969
3.0926 | 332.5938 | 171.266 | 260.5986 | 13.7918 | 316.0309 | 166.2969
3.0926 | 332.5938 | 171.448 | 260.4166 | 13.7918 | 315.8489 | 166.2969
3.0941 | 332.5883 | 171.205 | 260.6578 | 13.7852 | 316.0892 | 166.2942
3.0955 | 332.859 | 171.57 | 260.383 | 13.7875 | 315.8595 | 166.4295
3.0955 | 332.859 | 171.448 | 260.505 | 13.7875 | 315.9815 | 166.4295
3.097 | 332.8533 | 171.509 | 260.4421 | 13.7805 | 315.9176 | 166.4266
3.097 | 332.8533 | 171.509 | 260.4421 | 13.7805 | 315.9176 | 166.4266
3.0985 | 333.149 | 171.509 | 260.5407 | 13.7836 | 316.0655 | 166.5745
3.0985 | 333.149 | 171.631 | 260.4187 | 13.7836 | 315.9435 | 166.5745
3.0999 | 333.1436 | 171.327 | 260.7209 | 13.777 | 316.2448 | 166.5718
3.1014 | 333.1381 | 171.509 | 260.537 | 13.7704 | 316.06 | 166.569
3.1014 | 333.1381 | 171.631 | 260.415 | 13.7704 | 315.938 | 166.569
3.1028 | 333.1326 | 171.448 | 260.5962 | 13.7638 | 316.1183 | 166.5663
3.1028 | 333.4087 | 171.509 | 260.6272 | 13.7727 | 316.1954 | 166.7044
3.1043 | 333.403 | 171.57 | 260.5643 | 13.7658 | 316.1315 | 166.7015
3.1043 | 333.403 | 171.509 | 260.6253 | 13.7658 | 316.1925 | 166.7015
3.1058 | 333.3975 | 171.692 | 261.4405 | 13.7592 | 317.0068 | 166.6988
3.1058 | 333.6736 | 171.631 | 260.5935 | 13.7681 | 316.2058 | 166.8368
3.1072 | 333.6682 | 171.57 | 260.6527 | 13.7615 | 316.2641 | 166.8341
3.1087 | 333.3866 | 171.448 | 260.6809 | 13.746 | 316.2453 | 166.6933
3.1087 | 333.6627 | 171.388 | 260.8329 | 13.7549 | 316.4433 | 166.8313
3.1101 | 333.6572 | 171.448 | 260.7711 | 13.7483 | 316.3806 | 166.8286
3.1101 | 333.6572 | 171.448 | 260.7711 | 13.7483 | 316.3806 | 166.8286
3.1116 | 333.6517 | 171.388 | 260.8292 | 13.7418 | 316.4379 | 166.8259
3.1116 | 333.6517 | 171.448 | 260.7692 | 13.7418 | 316.3779 | 166.8259
3.1131 | 333.646 | 171.448 | 260.7673 | 13.7349 | 316.375 | 166.823
3.1131 | 333.646 | 171.266 | 260.9493 | 13.7349 | 316.557 | 166.823
3.1145 | 333.6405 | 171.57 | 260.6435 | 13.7283 | 316.2503 | 166.8203
3.1145 | 333.6405 | 171.631 | 260.5825 | 13.7283 | 316.1893 | 166.8203
3.116 | 333.9111 | 171.631 | 260.6727 | 13.7306 | 316.3246 | 166.9556
3.116 | 333.9111 | 171.631 | 260.6727 | 13.7306 | 316.3246 | 166.9556
3.1174 | 333.9056 | 171.388 | 260.9139 | 13.7241 | 316.5648 | 166.9528
3.1189 | 333.9001 | 171.448 | 260.852 | 13.7175 | 316.5021 | 166.9501
3.1189 | 333.9001 | 171.631 | 260.669 | 13.7175 | 316.3191 | 166.9501
3.1204 | 333.8944 | 171.448 | 260.8501 | 13.7107 | 316.4992 | 166.9472
3.1204 | 334.1705 | 171.509 | 260.8812 | 13.7195 | 316.5762 | 167.0852
3.1218 | 334.165 | 171.57 | 260.8183 | 13.713 | 316.5125 | 167.0825
3.1233 | 334.1595 | 171.57 | 260.8165 | 13.7064 | 316.5097 | 167.0797
3.1233 | 334.1595 | 171.57 | 260.8165 | 13.7064 | 316.5097 | 167.0797
3.1247 | 334.4301 | 171.509 | 260.9677 | 13.7087 | 316.706 | 167.215
3.1247 | 334.154 | 171.388 | 260.9967 | 13.6999 | 316.689 | 167.077
3.1262 | 334.4246 | 171.631 | 260.8439 | 13.7022 | 316.5813 | 167.2123
3.1262 | 334.4246 | 171.509 | 260.9659 | 13.7022 | 316.7033 | 167.2123
3.1277 | 334.4188 | 171.448 | 261.0249 | 13.6954 | 316.7614 | 167.2094
3.1277 | 334.4188 | 171.509 | 260.9639 | 13.6954 | 316.7004 | 167.2094
3.1292 | 334.4133 | 171.327 | 261.1441 | 13.6889 | 316.8797 | 167.2067
3.1306 | 334.6839 | 171.509 | 261.0523 | 13.6912 | 316.8329 | 167.3419
3.1306 | 334.6839 | 171.205 | 261.3563 | 13.6912 | 317.1369 | 167.3419
3.1321 | 334.6784 | 171.266 | 261.2935 | 13.6847 | 317.0732 | 167.3392
3.1321 | 334.9544 | 171.388 | 261.2635 | 13.6935 | 317.0892 | 167.4772
3.1335 | 334.9489 | 171.388 | 261.2616 | 13.687 | 317.0865 | 167.4745
3.135 | 334.9432 | 171.388 | 261.2597 | 13.6802 | 317.0836 | 167.4716
3.135 | 334.9432 | 171.509 | 261.1387 | 13.6802 | 316.9626 | 167.4716
3.1365 | 335.2388 | 171.509 | 261.2373 | 13.6833 | 317.1104 | 167.6194
3.1365 | 335.2388 | 171.266 | 261.4803 | 13.6833 | 317.3534 | 167.6194
3.1379 | 334.9322 | 171.388 | 261.2561 | 13.6672 | 317.0781 | 167.4661
3.1379 | 335.2333 | 171.266 | 261.4784 | 13.6768 | 317.3506 | 167.6166
3.1394 | 334.9267 | 171.509 | 261.1332 | 13.6607 | 316.9543 | 167.4633
3.1408 | 335.2223 | 171.57 | 261.1708 | 13.6638 | 317.0411 | 167.6111
3.1408 | 335.2223 | 171.205 | 261.5358 | 13.6638 | 317.4061 | 167.6111
3.1408 | 335.4983 | 171.448 | 261.3848 | 13.6726 | 317.3011 | 167.7491
3.1423 | 335.2165 | 171.327 | 261.4118 | 13.657 | 317.2812 | 167.6082
3.1438 | 335.211 | 171.509 | 261.228 | 13.6506 | 317.0965 | 167.6055
3.1452 | 335.4815 | 171.57 | 261.2572 | 13.6529 | 317.1707 | 167.7407
3.1452 | 335.4815 | 171.388 | 261.4392 | 13.6529 | 317.3527 | 167.7407
3.1467 | 335.2 | 171.448 | 261.2853 | 13.6377 | 317.152 | 167.6
3.1467 | 335.2 | 171.327 | 261.4063 | 13.6377 | 317.273 | 167.6
3.1481 | 335.4705 | 171.388 | 261.4355 | 13.64 | 317.3472 | 167.7352
3.1481 | 335.4705 | 171.327 | 261.4965 | 13.64 | 317.4082 | 167.7352
3.1496 | 336.0167 | 171.388 | 261.6176 | 13.6507 | 317.6203 | 168.0083
3.1496 | 335.4647 | 171.266 | 261.5556 | 13.6332 | 317.4663 | 167.7323
3.1511 | 335.4592 | 171.327 | 261.4927 | 13.6268 | 317.4026 | 167.7296
3.1525 | 335.4537 | 171.083 | 261.7349 | 13.6203 | 317.6438 | 167.7268
3.1525 | 335.4537 | 171.083 | 261.7349 | 13.6203 | 317.6438 | 167.7268
3.154 | 335.4482 | 171.205 | 261.6111 | 13.6139 | 317.5191 | 167.7241
3.154 | 336.0001 | 171.327 | 261.673 | 13.6314 | 317.6731 | 168.0001
3.1554 | 335.9946 | 171.205 | 261.7932 | 13.625 | 317.7923 | 167.9973
3.1554 | 335.9946 | 171.266 | 261.7322 | 13.625 | 317.7313 | 167.9973
3.1569 | 335.9891 | 171.327 | 261.6694 | 13.6186 | 317.6676 | 167.9946
3.1569 | 335.9891 | 171.327 | 261.6694 | 13.6186 | 317.6676 | 167.9946
3.1584 | 335.9833 | 171.388 | 261.6064 | 13.6118 | 317.6037 | 167.9917
3.1598 | 336.2538 | 171.448 | 261.6366 | 13.6142 | 317.6789 | 168.1269
3.1598 | 336.2538 | 171.448 | 262.6366 | 13.6142 | 318.6789 | 168.1269
3.1613 | 336.2482 | 171.266 | 261.8167 | 13.6077 | 317.8581 | 168.1241
3.1627 | 336.5187 | 171.205 | 261.9679 | 13.6101 | 318.0543 | 168.2593
3.1627 | 336.5187 | 171.327 | 261.8459 | 13.6101 | 317.9323 | 168.2593
3.1642 | 336.2372 | 171.327 | 261.7521 | 13.595 | 317.7916 | 168.1186
3.1642 | 336.5131 | 171.327 | 261.844 | 13.6037 | 317.9296 | 168.2566
3.1657 | 336.5073 | 171.205 | 261.9641 | 13.597 | 318.0487 | 168.2537
3.1672 | 336.7778 | 171.327 | 261.9323 | 13.5993 | 318.0619 | 168.3889
3.1672 | 336.7778 | 171.388 | 261.8713 | 13.5993 | 318.0009 | 168.3889
3.1686 | 336.4963 | 171.083 | 262.0824 | 13.5842 | 318.1652 | 168.2482
3.1686 | 336.7722 | 171.205 | 262.0524 | 13.5929 | 318.1811 | 168.3861
3.17 | 336.4908 | 170.9 | 262.2636 | 13.5778 | 318.3454 | 168.2454
3.17 | 337.0426 | 171.144 | 262.2035 | 13.5952 | 318.3773 | 168.5213
3.1715 | 337.0371 | 171.022 | 262.3237 | 13.5888 | 318.4966 | 168.5186
3.1715 | 336.7612 | 171.022 | 262.2317 | 13.5801 | 318.3586 | 168.3806
3.173 | 336.4795 | 171.022 | 262.1378 | 13.5648 | 318.2177 | 168.2397
3.1745 | 337.0258 | 171.022 | 262.3199 | 13.5758 | 318.4909 | 168.5129
3.1745 | 337.0258 | 171.083 | 262.2589 | 13.5758 | 318.4299 | 168.5129
3.1759 | 337.0202 | 171.144 | 262.1961 | 13.5694 | 318.3661 | 168.5101
3.1774 | 337.2906 | 171.083 | 262.3472 | 13.5717 | 318.5623 | 168.6453
3.1774 | 337.0147 | 171.022 | 263.3162 | 13.5631 | 319.4854 | 168.5074
3.1774 | 337.0147 | 170.9 | 263.4382 | 13.5631 | 319.6074 | 168.5074
3.1788 | 337.0092 | 171.022 | 262.3144 | 13.5567 | 318.4826 | 168.5046
3.1803 | 337.2793 | 170.778 | 262.6484 | 13.5587 | 318.8616 | 168.6396
3.1832 | 337.8451 | 170.9 | 262.715 | 13.5642 | 319.0225 | 168.9225
3.1818 | 336.9978 | 170.717 | 262.6156 | 13.5437 | 318.7819 | 168.4989
3.1832 | 337.2682 | 170.717 | 262.7057 | 13.546 | 318.9171 | 168.6341
3.1832 | 337.5692 | 170.9 | 262.6231 | 13.5555 | 318.8846 | 168.7846
3.1832 | 337.2682 | 170.9 | 262.5227 | 13.546 | 318.7341 | 168.6341
3.1847 | 337.5636 | 170.778 | 263.7432 | 13.5492 | 320.0038 | 168.7818
3.1861 | 337.5581 | 170.961 | 262.5584 | 13.5428 | 318.818 | 168.779
3.1876 | 337.5523 | 170.961 | 262.5564 | 13.5362 | 318.8151 | 168.7761
3.1876 | 337.5523 | 170.656 | 262.8614 | 13.5362 | 319.1201 | 168.7761
3.1891 | 337.5467 | 170.717 | 262.7986 | 13.5299 | 319.0564 | 168.7734
3.1891 | 337.5467 | 170.9 | 262.6156 | 13.5299 | 318.8734 | 168.7734
3.1934 | 338.3577 | 170.839 | 262.9469 | 13.5369 | 319.3399 | 169.1789
3.1934 | 337.806 | 170.656 | 262.946 | 13.5196 | 319.247 | 168.903
3.1934 | 337.5301 | 170.656 | 262.854 | 13.511 | 319.1091 | 168.7651
3.1949 | 338.3522 | 170.778 | 263.0061 | 13.5306 | 319.3981 | 169.1761
3.1949 | 338.3522 | 170.717 | 263.0671 | 13.5306 | 319.4591 | 169.1761
3.1964 | 338.0705 | 170.595 | 263.0952 | 13.5153 | 319.4402 | 169.0352
3.1964 | 338.0705 | 170.778 | 262.9122 | 13.5153 | 319.2572 | 169.0352
3.1978 | 338.3408 | 171.022 | 262.7583 | 13.5176 | 319.1484 | 169.1704
3.1978 | 338.3408 | 170.839 | 262.9413 | 13.5176 | 319.3314 | 169.1704
3.1993 | 338.3352 | 170.9 | 262.8784 | 13.5114 | 319.2676 | 169.1676
3.2007 | 338.3297 | 170.9 | 262.8766 | 13.5051 | 319.2648 | 169.1648
3.2022 | 338.3241 | 170.717 | 263.0577 | 13.4988 | 319.4451 | 169.1621
3.2022 | 338.6 | 170.839 | 264.0277 | 13.5074 | 320.461 | 169.3
3.2037 | 338.5941 | 170.9 | 262.9647 | 13.5008 | 319.3971 | 169.2971
3.2037 | 338.5941 | 171.083 | 262.7817 | 13.5008 | 319.2141 | 169.2971
3.2037 | 338.87 | 170.961 | 262.9957 | 13.5094 | 319.474 | 169.435
3.2052 | 338.3128 | 170.778 | 262.9929 | 13.4859 | 319.3784 | 169.1564
3.2066 | 339.1347 | 170.717 | 263.3279 | 13.5055 | 319.8503 | 169.5673
3.2066 | 338.583 | 170.595 | 264.266 | 13.4883 | 320.6965 | 169.2915
3.208 | 338.5775 | 170.778 | 263.0812 | 13.482 | 319.5107 | 169.2887
3.208 | 338.5775 | 170.534 | 263.3252 | 13.482 | 319.7547 | 169.2887
3.208 | 338.8533 | 170.778 | 263.1731 | 13.4906 | 319.6486 | 169.4266
3.211 | 338.5661 | 170.656 | 263.1994 | 13.4692 | 319.627 | 169.283
3.211 | 338.5661 | 170.656 | 263.1994 | 13.4692 | 319.627 | 169.283
3.211 | 338.5661 | 170.656 | 263.1994 | 13.4692 | 319.627 | 169.283
3.2125 | 338.5605 | 170.656 | 263.1975 | 13.463 | 319.6243 | 169.2803
3.2139 | 338.8308 | 170.656 | 263.2876 | 13.4653 | 319.7594 | 169.4154
3.2139 | 338.555 | 170.656 | 263.1957 | 13.4567 | 319.6215 | 169.2775
3.2139 | 338.8308 | 170.656 | 263.2876 | 13.4653 | 319.7594 | 169.4154
3.2154 | 338.5494 | 170.595 | 263.2548 | 13.4505 | 319.6797 | 169.2747
3.2183 | 339.0896 | 170.473 | 264.5569 | 13.4549 | 321.0718 | 169.5448
3.2168 | 338.8197 | 170.473 | 264.4669 | 13.4528 | 320.9368 | 169.4098
3.2183 | 338.8138 | 170.351 | 263.5869 | 13.4463 | 320.0559 | 169.4069
3.2212 | 338.8027 | 170.412 | 263.5222 | 13.4339 | 319.9894 | 169.4014
3.2183 | 338.8138 | 170.412 | 263.5259 | 13.4463 | 319.9949 | 169.4069
3.2198 | 339.084 | 170.351 | 263.677 | 13.4487 | 320.191 | 169.542
3.2198 | 338.8083 | 170.412 | 263.5241 | 13.4401 | 319.9921 | 169.4041
3.2212 | 339.0785 | 170.412 | 263.6142 | 13.4424 | 320.1272 | 169.5392
3.2227 | 339.0729 | 170.473 | 263.5513 | 13.4362 | 320.0635 | 169.5365
3.2241 | 339.3431 | 170.168 | 263.9464 | 13.4386 | 320.5036 | 169.6716
3.2241 | 339.0674 | 170.412 | 263.6105 | 13.43 | 320.1217 | 169.5337
3.2256 | 339.3373 | 170.473 | 263.6394 | 13.4321 | 320.1956 | 169.6686
3.2256 | 339.6381 | 170.412 | 263.8007 | 13.4414 | 320.4071 | 169.8191
3.2271 | 339.6325 | 170.412 | 263.7988 | 13.4352 | 320.4043 | 169.8163
3.2285 | 339.0504 | 170.534 | 263.4828 | 13.4111 | 319.9912 | 169.5252
3.2285 | 339.3261 | 170.412 | 263.6967 | 13.4197 | 320.2511 | 169.6631
3.23 | 339.6214 | 170.412 | 263.7951 | 13.4228 | 320.3987 | 169.8107
3.23 | 339.6214 | 170.656 | 263.5511 | 13.4228 | 320.1547 | 169.8107
3.2314 | 339.6158 | 170.595 | 263.6103 | 13.4166 | 320.2129 | 169.8079
3.2314 | 339.8916 | 170.351 | 263.9462 | 13.4252 | 320.5948 | 169.9458
3.2329 | 339.6103 | 170.534 | 263.6694 | 13.4104 | 320.2711 | 169.8051
3.2329 | 339.0337 | 170.412 | 263.5992 | 13.3926 | 320.1049 | 169.5169
3.2329 | 339.6103 | 170.351 | 263.8524 | 13.4104 | 320.4541 | 169.8051
3.2344 | 339.3036 | 170.473 | 264.6282 | 13.3947 | 321.1788 | 169.6518
3.2358 | 339.8746 | 170.168 | 264.1235 | 13.4063 | 320.7693 | 169.9373
3.2373 | 339.869 | 170.168 | 264.1217 | 13.4001 | 320.7665 | 169.9345
3.2373 | 339.869 | 170.29 | 263.9997 | 13.4001 | 320.6445 | 169.9345
3.2387 | 339.8634 | 170.412 | 264.8758 | 13.394 | 321.5197 | 169.9317
3.2387 | 340.1392 | 170.412 | 263.9677 | 13.4025 | 320.6576 | 170.0696
3.2417 | 340.1277 | 170.168 | 264.2079 | 13.3899 | 320.8959 | 170.0639
3.2417 | 339.852 | 170.108 | 264.176 | 13.3814 | 320.818 | 169.926
3.2417 | 339.852 | 170.29 | 263.994 | 13.3814 | 320.636 | 169.926
3.2446 | 340.1166 | 170.168 | 265.2042 | 13.3776 | 321.8903 | 170.0583
3.2417 | 340.1277 | 170.29 | 264.0859 | 13.3899 | 320.7739 | 170.0639
3.2432 | 340.3979 | 170.108 | 264.358 | 13.3922 | 321.0909 | 170.1989
3.2446 | 340.1166 | 170.108 | 264.2642 | 13.3776 | 320.9503 | 170.0583
3.2446 | 340.1166 | 170.108 | 264.2642 | 13.3776 | 320.9503 | 170.0583
3.2446 | 340.1166 | 170.29 | 264.0822 | 13.3776 | 320.7683 | 170.0583
3.2475 | 340.3811 | 170.168 | 264.2924 | 13.3738 | 321.0226 | 170.1906
3.249 | 340.3752 | 170.29 | 264.1684 | 13.3674 | 320.8976 | 170.1876
3.249 | 340.6509 | 169.986 | 264.5643 | 13.3759 | 321.3395 | 170.3255
3.249 | 339.8238 | 170.351 | 263.9236 | 13.3504 | 320.5609 | 169.9119
3.2505 | 340.6454 | 170.047 | 264.5015 | 13.3697 | 321.2757 | 170.3227
3.2519 | 340.3641 | 170.168 | 264.2867 | 13.3551 | 321.014 | 170.182
3.2519 | 340.9155 | 170.168 | 264.4705 | 13.3721 | 321.2897 | 170.4577
3.2519 | 340.6398 | 170.047 | 264.4996 | 13.3636 | 321.2729 | 170.3199
3.2548 | 340.6286 | 170.047 | 264.4959 | 13.3514 | 321.2673 | 170.3143
3.2548 | 340.6286 | 169.986 | 264.5569 | 13.3514 | 321.3283 | 170.3143
3.2548 | 340.9043 | 170.047 | 264.5878 | 13.3598 | 321.4051 | 170.4521
3.2548 | 340.6286 | 170.29 | 264.2529 | 13.3514 | 321.0243 | 170.3143
3.2563 | 340.6227 | 170.168 | 264.3729 | 13.345 | 321.1434 | 170.3114
3.2578 | 340.8928 | 170.29 | 264.3409 | 13.3473 | 321.1564 | 170.4464
3.2592 | 341.4386 | 170.108 | 264.7049 | 13.3581 | 321.6113 | 170.7193
3.2592 | 341.4386 | 169.986 | 264.8269 | 13.3581 | 321.7333 | 170.7193
3.2621 | 341.4274 | 170.108 | 264.7011 | 13.3459 | 321.6057 | 170.7137
3.2621 | 341.4274 | 170.108 | 264.7011 | 13.3459 | 321.6057 | 170.7137
3.2607 | 341.433 | 170.351 | 264.46 | 13.352 | 321.3655 | 170.7165
3.2621 | 341.4274 | 170.412 | 264.3971 | 13.3459 | 321.3017 | 170.7137
3.2651 | 341.4159 | 170.351 | 264.4543 | 13.3335 | 321.3569 | 170.7079
3.2651 | 341.4159 | 170.168 | 264.6373 | 13.3335 | 321.5399 | 170.7079
3.2651 | 341.7166 | 170.168 | 264.7375 | 13.3427 | 321.6903 | 170.8583
3.2665 | 341.4103 | 170.29 | 264.5134 | 13.3274 | 321.4151 | 170.7051
3.268 | 341.7054 | 170.168 | 265.7338 | 13.3305 | 322.6847 | 170.8527
3.2694 | 341.6998 | 169.925 | 264.9749 | 13.3244 | 321.9249 | 170.8499
3.2694 | 341.6998 | 169.925 | 264.9749 | 13.3244 | 321.9249 | 170.8499
3.268 | 341.7054 | 170.047 | 264.8548 | 13.3305 | 321.8057 | 170.8527
3.2709 | 341.6939 | 170.047 | 264.851 | 13.3181 | 321.7999 | 170.8469
3.2738 | 341.6827 | 169.986 | 264.9082 | 13.3059 | 321.8553 | 170.8413
3.2724 | 341.6883 | 169.864 | 265.0321 | 13.312 | 321.9801 | 170.8441
3.2724 | 341.9639 | 170.047 | 264.941 | 13.3204 | 321.935 | 170.982
3.2753 | 341.6771 | 169.864 | 265.0284 | 13.2999 | 321.9745 | 170.8385
3.2753 | 341.6771 | 169.864 | 265.0284 | 13.2999 | 321.9745 | 170.8385
3.2767 | 341.6715 | 170.047 | 264.8435 | 13.2938 | 321.7887 | 170.8357
3.2767 | 341.9471 | 169.742 | 265.2404 | 13.3022 | 322.2315 | 170.9735
3.2767 | 341.9471 | 170.108 | 264.8744 | 13.3022 | 321.8655 | 170.9735
3.2767 | 341.9471 | 169.864 | 265.1184 | 13.3022 | 322.1095 | 170.9735
3.2782 | 342.2171 | 170.047 | 265.0254 | 13.3046 | 322.0616 | 171.1086
3.2797 | 342.2112 | 169.742 | 265.3284 | 13.2983 | 322.3636 | 171.1056
3.2812 | 342.2056 | 169.742 | 265.3265 | 13.2922 | 322.3608 | 171.1028
3.2812 | 342.2056 | 169.864 | 265.2045 | 13.2922 | 322.2388 | 171.1028
3.2826 | 342.2 | 169.559 | 265.5077 | 13.2862 | 322.541 | 171.1
3.2826 | 342.4756 | 169.742 | 265.4165 | 13.2946 | 322.4958 | 171.2378
3.284 | 342.47 | 169.62 | 265.5367 | 13.2886 | 322.615 | 171.235
3.284 | 342.47 | 169.559 | 265.5977 | 13.2886 | 322.676 | 171.235
3.2855 | 342.4644 | 169.62 | 265.5348 | 13.2825 | 322.6122 | 171.2322
3.2855 | 342.74 | 169.681 | 265.5657 | 13.2909 | 322.689 | 171.37
3.287 | 342.4585 | 169.864 | 265.2888 | 13.2762 | 322.3652 | 171.2292
3.2885 | 342.7284 | 169.864 | 265.3788 | 13.2786 | 322.5002 | 171.3642
3.2899 | 342.7228 | 169.986 | 265.2549 | 13.2726 | 322.3754 | 171.3614
3.2899 | 342.7228 | 169.681 | 265.5599 | 13.2726 | 322.6804 | 171.3614
3.2899 | 342.7228 | 169.803 | 265.4379 | 13.2726 | 322.5584 | 171.3614
3.2914 | 342.9928 | 169.559 | 265.7719 | 13.2749 | 322.9374 | 171.4964
3.2943 | 342.9812 | 169.437 | 265.8901 | 13.2626 | 323.0536 | 171.4906
3.2928 | 342.7116 | 169.742 | 265.4952 | 13.2606 | 322.6138 | 171.3558
3.2943 | 342.9812 | 169.681 | 265.6461 | 13.2626 | 322.8096 | 171.4906
3.2943 | 342.9812 | 169.742 | 265.5851 | 13.2626 | 322.7486 | 171.4906
3.2972 | 342.97 | 169.742 | 265.5813 | 13.2506 | 322.743 | 171.485
3.2958 | 342.9756 | 169.681 | 265.6442 | 13.2566 | 322.8068 | 171.4878
3.2958 | 342.9756 | 169.559 | 265.7662 | 13.2566 | 322.9288 | 171.4878
3.2972 | 343.2455 | 169.681 | 265.7342 | 13.259 | 322.9418 | 171.6228
3.3001 | 342.6832 | 169.803 | 265.4247 | 13.2303 | 322.5386 | 171.3416
3.3001 | 342.9587 | 169.803 | 265.5166 | 13.2387 | 322.6764 | 171.4794
3.3016 | 343.2284 | 169.62 | 265.7895 | 13.2407 | 322.9942 | 171.6142
3.3016 | 343.2284 | 169.803 | 265.6065 | 13.2407 | 322.8112 | 171.6142
3.3016 | 342.9528 | 169.62 | 265.6976 | 13.2324 | 322.8564 | 171.4764
3.3031 | 343.2227 | 169.498 | 265.9096 | 13.2348 | 323.1134 | 171.6114
3.3045 | 343.2171 | 169.498 | 265.9077 | 13.2288 | 323.1106 | 171.6086
3.3045 | 343.2171 | 169.498 | 265.9077 | 13.2288 | 323.1106 | 171.6086
3.306 | 343.487 | 169.62 | 265.8757 | 13.2312 | 323.1235 | 171.7435
3.306 | 343.487 | 169.559 | 266.9367 | 13.2312 | 324.1845 | 171.7435
3.3074 | 343.4814 | 169.62 | 265.8738 | 13.2252 | 323.1207 | 171.7407
3.3089 | 343.4755 | 169.742 | 265.7498 | 13.219 | 322.9957 | 171.7377
3.3104 | 343.4698 | 169.498 | 265.9919 | 13.213 | 323.2369 | 171.7349
3.3104 | 343.7454 | 169.62 | 265.9618 | 13.2213 | 323.2527 | 171.8727
3.3104 | 343.7454 | 169.559 | 267.0228 | 13.2213 | 324.3137 | 171.8727
3.3118 | 344.0403 | 169.803 | 265.8771 | 13.2245 | 323.2171 | 172.0201
3.3118 | 344.0403 | 169.437 | 266.2431 | 13.2245 | 323.5831 | 172.0201
3.3133 | 344.0347 | 169.742 | 266.9362 | 13.2185 | 324.2753 | 172.0173
3.3147 | 344.029 | 169.681 | 265.9953 | 13.2126 | 323.3335 | 172.0145
3.3147 | 344.029 | 169.498 | 266.1783 | 13.2126 | 323.5165 | 172.0145
3.3147 | 344.029 | 169.803 | 265.8733 | 13.2126 | 323.2115 | 172.0145
3.3177 | 344.293 | 169.62 | 266.1443 | 13.2087 | 323.5265 | 172.1465
3.3177 | 344.0174 | 169.62 | 266.0525 | 13.2004 | 323.3887 | 172.0087
3.3177 | 344.293 | 169.376 | 266.3883 | 13.2087 | 323.7705 | 172.1465
3.3191 | 344.2873 | 169.437 | 266.3254 | 13.2028 | 323.7067 | 172.1437
3.3206 | 344.2817 | 169.559 | 266.2016 | 13.1968 | 323.5818 | 172.1408
3.3206 | 344.2817 | 169.376 | 266.3846 | 13.1968 | 323.7648 | 172.1408
3.322 | 344.5515 | 169.559 | 266.2915 | 13.1992 | 323.7168 | 172.2758
3.325 | 344.5399 | 169.376 | 266.4706 | 13.1871 | 323.894 | 172.27
3.3235 | 344.5459 | 169.498 | 266.3506 | 13.1933 | 323.7749 | 172.2729
3.325 | 344.5399 | 169.437 | 266.4096 | 13.1871 | 323.833 | 172.27
3.325 | 344.5399 | 169.376 | 266.4706 | 13.1871 | 323.894 | 172.27
3.3265 | 344.5343 | 169.315 | 266.5298 | 13.1812 | 323.9521 | 172.2671
3.3265 | 344.5343 | 169.437 | 266.4078 | 13.1812 | 323.8301 | 172.2671
3.3279 | 344.5286 | 169.254 | 266.5889 | 13.1753 | 324.0103 | 172.2643
3.3308 | 344.5173 | 169.193 | 266.6461 | 13.1635 | 324.0657 | 172.2587
3.3323 | 344.5114 | 169.254 | 266.5831 | 13.1573 | 324.0017 | 172.2557
3.3323 | 344.5114 | 169.376 | 266.4611 | 13.1573 | 323.8797 | 172.2557
3.3338 | 344.5057 | 169.132 | 266.7032 | 13.1514 | 324.1209 | 172.2529
3.3323 | 344.7869 | 169.315 | 266.614 | 13.1656 | 324.0784 | 172.3934
3.3352 | 344.7755 | 169.193 | 266.7322 | 13.1538 | 324.1948 | 172.3878
3.3352 | 344.7755 | 169.193 | 266.7322 | 13.1538 | 324.1948 | 172.3878
3.3352 | 344.7755 | 169.193 | 266.7322 | 13.1538 | 324.1948 | 172.3878
3.3367 | 344.4944 | 169.132 | 266.6995 | 13.1397 | 324.1152 | 172.2472
3.3367 | 344.7699 | 169.315 | 266.6083 | 13.1479 | 324.0699 | 172.3849
3.3381 | 344.7642 | 169.193 | 266.7284 | 13.1421 | 324.1891 | 172.3821
3.3381 | 344.7642 | 169.254 | 266.6674 | 13.1421 | 324.1281 | 172.3821
3.3396 | 345.0337 | 169.132 | 266.8792 | 13.1441 | 324.3849 | 172.5169
3.3411 | 345.0281 | 169.315 | 266.6944 | 13.1383 | 324.199 | 172.514
3.3411 | 345.0281 | 169.071 | 266.9384 | 13.1383 | 324.443 | 172.514
3.3411 | 345.0281 | 168.949 | 267.0604 | 13.1383 | 324.565 | 172.514
3.344 | 345.0168 | 169.254 | 266.7516 | 13.1266 | 324.2544 | 172.5084
3.3425 | 345.0224 | 168.888 | 268.1195 | 13.1324 | 325.6232 | 172.5112
3.3454 | 345.0111 | 168.888 | 268.1157 | 13.1207 | 325.6176 | 172.5056
3.3454 | 345.2865 | 169.01 | 268.0855 | 13.1289 | 325.6333 | 172.6433
3.3454 | 345.2865 | 169.01 | 267.0855 | 13.1289 | 324.6333 | 172.6433
3.3469 | 345.2806 | 168.888 | 267.2055 | 13.1228 | 324.7523 | 172.6403
3.3484 | 345.2749 | 168.949 | 268.1426 | 13.117 | 325.6885 | 172.6375
3.3484 | 345.2749 | 168.949 | 267.1426 | 13.117 | 324.6885 | 172.6375
3.3498 | 345.5447 | 169.071 | 267.1106 | 13.1194 | 324.7013 | 172.7723
3.3498 | 345.5447 | 169.071 | 267.1106 | 13.1194 | 324.7013 | 172.7723
3.3513 | 345.539 | 169.132 | 267.0477 | 13.1135 | 324.6375 | 172.7695
3.3513 | 345.539 | 168.949 | 267.2307 | 13.1135 | 324.8205 | 172.7695
3.3527 | 345.5333 | 169.132 | 267.0458 | 13.1077 | 324.6347 | 172.7667
3.3527 | 345.5333 | 168.888 | 267.2898 | 13.1077 | 324.8787 | 172.7667
3.3543 | 345.8028 | 168.888 | 267.3796 | 13.1098 | 325.0134 | 172.9014
3.3557 | 345.7971 | 169.132 | 267.1337 | 13.104 | 324.7666 | 172.8986
3.3557 | 345.7971 | 168.888 | 267.3777 | 13.104 | 325.0106 | 172.8986
3.3557 | 345.5217 | 169.071 | 267.1029 | 13.0957 | 324.6899 | 172.7609
3.3571 | 345.7914 | 169.01 | 267.2538 | 13.0981 | 324.8857 | 172.8957
3.3586 | 345.7858 | 169.01 | 267.2519 | 13.0923 | 324.8829 | 172.8929
3.3586 | 345.7858 | 169.193 | 267.0689 | 13.0923 | 324.6999 | 172.8929
3.36 | 345.7801 | 168.949 | 267.311 | 13.0865 | 324.9411 | 172.8901
3.3615 | 345.7744 | 168.949 | 267.3091 | 13.0807 | 324.9382 | 172.8872
3.3615 | 346.0748 | 169.01 | 267.3483 | 13.0896 | 325.0274 | 173.0374
3.3615 | 346.0748 | 169.193 | 267.1653 | 13.0896 | 324.8444 | 173.0374
3.363 | 346.0689 | 169.132 | 267.2243 | 13.0836 | 324.9024 | 173.0344
3.363 | 346.0689 | 169.193 | 267.1633 | 13.0836 | 324.8414 | 173.0344
3.3659 | 346.0575 | 169.071 | 267.2815 | 13.072 | 324.9578 | 173.0288
3.3659 | 346.3329 | 169.01 | 267.4343 | 13.0801 | 325.1565 | 173.1665
3.3659 | 346.3329 | 168.828 | 267.6163 | 13.0801 | 325.3385 | 173.1665
3.3674 | 346.3272 | 169.01 | 267.4324 | 13.0743 | 325.1536 | 173.1636
3.3674 | 346.3272 | 168.888 | 267.5544 | 13.0743 | 325.2756 | 173.1636
3.3688 | 346.3215 | 168.828 | 267.6125 | 13.0686 | 325.3328 | 173.1608
3.3688 | 346.3215 | 168.949 | 267.4915 | 13.0686 | 325.2118 | 173.1608
3.3688 | 346.3215 | 168.766 | 267.6745 | 13.0686 | 325.3948 | 173.1608
3.3718 | 346.3099 | 168.888 | 267.5486 | 13.0567 | 325.267 | 173.155
3.3703 | 346.8663 | 168.888 | 267.7341 | 13.0788 | 325.5451 | 173.4331
3.3732 | 346.8549 | 168.828 | 268.7903 | 13.0673 | 326.5995 | 173.4275
3.3732 | 346.8549 | 168.949 | 267.6693 | 13.0673 | 325.4785 | 173.4275
3.3718 | 347.1359 | 168.888 | 267.824 | 13.0812 | 325.68 | 173.568
3.3747 | 347.1246 | 168.949 | 268.7592 | 13.0697 | 326.6133 | 173.5623
3.3747 | 347.1246 | 168.888 | 267.8202 | 13.0697 | 325.6743 | 173.5623
3.3776 | 347.3882 | 168.828 | 267.9681 | 13.066 | 325.8661 | 173.6941
3.3776 | 347.3882 | 168.888 | 267.9081 | 13.066 | 325.8061 | 173.6941
3.3776 | 347.1129 | 168.828 | 267.8763 | 13.0578 | 325.7284 | 173.5564
3.3776 | 347.3882 | 168.645 | 268.1511 | 13.066 | 326.0491 | 173.6941
3.3791 | 347.3825 | 168.766 | 268.0282 | 13.0602 | 325.9253 | 173.6913
3.3805 | 347.1015 | 168.766 | 267.9345 | 13.0463 | 325.7848 | 173.5508
3.3805 | 347.3768 | 168.888 | 267.9043 | 13.0545 | 325.8004 | 173.6884
3.382 | 347.3711 | 168.888 | 267.9024 | 13.0487 | 325.7976 | 173.6856
3.3834 | 347.3654 | 168.645 | 268.1435 | 13.0429 | 326.0377 | 173.6827
3.3834 | 347.3654 | 168.706 | 268.0825 | 13.0429 | 325.9767 | 173.6827
3.3849 | 347.3595 | 168.584 | 268.2025 | 13.0369 | 326.0957 | 173.6797
3.3849 | 347.3595 | 168.584 | 268.2025 | 13.0369 | 326.0957 | 173.6797
3.3878 | 347.6234 | 168.706 | 268.1685 | 13.0336 | 326.1057 | 173.8117
3.3864 | 347.3538 | 168.34 | 268.4446 | 13.0312 | 326.3369 | 173.6769
3.3878 | 347.3481 | 168.706 | 268.0767 | 13.0254 | 325.968 | 173.674
3.3907 | 347.612 | 168.523 | 268.3477 | 13.0221 | 326.283 | 173.806
3.3893 | 347.3424 | 168.34 | 268.4408 | 13.0197 | 326.3312 | 173.6712
3.3893 | 347.3424 | 168.584 | 268.1968 | 13.0197 | 326.0872 | 173.6712
3.3893 | 347.3424 | 168.706 | 268.0748 | 13.0197 | 325.9652 | 173.6712
3.3907 | 347.612 | 168.706 | 268.1647 | 13.0221 | 326.1 | 173.806
3.3923 | 347.606 | 168.584 | 268.2847 | 13.0161 | 326.219 | 173.803
3.3937 | 347.6003 | 168.766 | 268.1008 | 13.0104 | 326.0341 | 173.8001
3.3937 | 347.8756 | 168.706 | 268.2525 | 13.0185 | 326.2318 | 173.9378
3.3937 | 347.8756 | 168.523 | 268.4355 | 13.0185 | 326.4148 | 173.9378
3.3951 | 347.8699 | 168.584 | 268.3726 | 13.0128 | 326.3509 | 173.9349
3.398 | 347.8585 | 168.645 | 268.3078 | 13.0013 | 326.2842 | 173.9292
3.398 | 347.8585 | 168.462 | 268.4908 | 13.0013 | 326.4672 | 173.9292
3.3996 | 347.8525 | 168.645 | 268.3058 | 12.9953 | 326.2812 | 173.9262
3.398 | 347.8585 | 168.584 | 268.3688 | 13.0013 | 326.3452 | 173.9292
3.401 | 347.8468 | 168.645 | 268.3039 | 12.9896 | 326.2784 | 173.9234
3.401 | 348.1471 | 168.523 | 268.526 | 12.9985 | 326.5505 | 174.0735
3.4025 | 348.1414 | 168.34 | 268.7071 | 12.9928 | 326.7307 | 174.0707
3.4025 | 348.1414 | 168.523 | 268.5241 | 12.9928 | 326.5477 | 174.0707
3.4025 | 348.1414 | 168.462 | 268.5851 | 12.9928 | 326.6087 | 174.0707
3.4039 | 348.1356 | 168.462 | 268.5832 | 12.9871 | 326.6058 | 174.0678
3.4054 | 348.4052 | 168.34 | 268.7951 | 12.9895 | 326.8626 | 174.2026
3.4039 | 348.4109 | 168.584 | 268.553 | 12.9952 | 326.6215 | 174.2055
3.4083 | 348.3935 | 168.462 | 268.6692 | 12.9778 | 326.7347 | 174.1967
3.4068 | 348.3995 | 168.462 | 268.6712 | 12.9838 | 326.7377 | 174.1997
3.4083 | 348.3935 | 168.462 | 268.6692 | 12.9778 | 326.7347 | 174.1967
3.4083 | 348.3935 | 168.462 | 268.6692 | 12.9778 | 326.7347 | 174.1967
3.4098 | 348.3878 | 168.523 | 268.6063 | 12.9721 | 326.6709 | 174.1939
3.4112 | 348.6573 | 168.645 | 268.5741 | 12.9745 | 326.6836 | 174.3286
3.4112 | 348.6573 | 168.645 | 268.5741 | 12.9745 | 326.6836 | 174.3286
3.4127 | 348.6516 | 168.645 | 268.5722 | 12.9689 | 326.6808 | 174.3258
3.4141 | 348.6459 | 168.706 | 268.5093 | 12.9632 | 326.6169 | 174.3229
3.4141 | 348.9211 | 168.462 | 268.845 | 12.9713 | 326.9985 | 174.4605
3.4156 | 348.9151 | 168.401 | 268.904 | 12.9653 | 327.0565 | 174.4575
3.4156 | 348.9151 | 168.584 | 268.721 | 12.9653 | 326.8735 | 174.4575
3.4156 | 348.9151 | 168.523 | 268.782 | 12.9653 | 326.9345 | 174.4575
3.4185 | 348.9036 | 168.462 | 268.8392 | 12.954 | 326.9898 | 174.4518
3.4185 | 348.9036 | 168.523 | 269.7782 | 12.954 | 327.9288 | 174.4518
3.4185 | 348.9036 | 168.34 | 268.9612 | 12.954 | 327.1118 | 174.4518
3.42 | 348.8979 | 168.157 | 269.1423 | 12.9484 | 327.292 | 174.449
3.42 | 348.8979 | 168.401 | 268.8983 | 12.9484 | 327.048 | 174.449
3.4214 | 348.8922 | 168.279 | 269.0184 | 12.9427 | 327.1671 | 174.4461
3.4229 | 349.1614 | 168.462 | 268.9251 | 12.9448 | 327.1187 | 174.5807
3.4229 | 349.1614 | 168.279 | 269.1081 | 12.9448 | 327.3017 | 174.5807
3.4244 | 349.1557 | 168.279 | 269.1062 | 12.9392 | 327.2988 | 174.5778
3.4258 | 349.1499 | 168.157 | 269.2263 | 12.9336 | 327.418 | 174.575
3.4258 | 349.4251 | 168.218 | 269.257 | 12.9416 | 327.4946 | 174.7126
3.4258 | 349.1499 | 168.157 | 269.2263 | 12.9336 | 327.418 | 174.575
3.4273 | 349.1442 | 168.279 | 269.1024 | 12.9279 | 327.2931 | 174.5721
3.4287 | 349.1385 | 168.157 | 269.2225 | 12.9223 | 327.4122 | 174.5692
3.4287 | 349.4137 | 168.279 | 269.1922 | 12.9303 | 327.4278 | 174.7068
3.4303 | 349.1325 | 168.401 | 268.9765 | 12.9164 | 327.1652 | 174.5662
3.4317 | 349.4019 | 168.279 | 269.1883 | 12.9188 | 327.422 | 174.701
3.4317 | 349.4019 | 168.035 | 270.4323 | 12.9188 | 328.666 | 174.701
3.4331 | 349.3962 | 168.279 | 269.1864 | 12.9132 | 327.4191 | 174.6981
3.4331 | 349.3962 | 168.218 | 269.2474 | 12.9132 | 327.4801 | 174.6981
3.4346 | 349.6656 | 168.096 | 269.4592 | 12.9156 | 327.7368 | 174.8328
3.436 | 349.6599 | 168.401 | 269.1523 | 12.91 | 327.429 | 174.83
3.436 | 349.6599 | 168.218 | 269.3353 | 12.91 | 327.612 | 174.83
3.4376 | 349.9291 | 168.279 | 269.364 | 12.9121 | 327.6855 | 174.9645
3.4376 | 349.6539 | 168.218 | 269.3333 | 12.9041 | 327.6089 | 174.8269
3.439 | 349.6482 | 168.157 | 269.3924 | 12.8985 | 327.6671 | 174.8241
3.439 | 349.9233 | 168.096 | 269.5451 | 12.9065 | 327.8657 | 174.9617
3.4405 | 349.9176 | 168.401 | 269.2382 | 12.9009 | 327.5578 | 174.9588
3.4405 | 349.9176 | 168.096 | 269.5432 | 12.9009 | 327.8628 | 174.9588
3.4419 | 349.9118 | 168.096 | 269.5413 | 12.8953 | 327.8599 | 174.9559
3.4419 | 349.9118 | 168.096 | 269.5413 | 12.8953 | 327.8599 | 174.9559
3.4434 | 349.9061 | 168.035 | 269.6004 | 12.8897 | 327.9181 | 174.9531
3.4448 | 349.9004 | 167.974 | 269.6595 | 12.8841 | 327.9762 | 174.9502
3.4448 | 349.9004 | 168.279 | 269.3545 | 12.8841 | 327.6712 | 174.9502
3.4448 | 349.9004 | 168.035 | 269.5985 | 12.8841 | 327.9152 | 174.9502
3.4463 | 350.1945 | 168.035 | 269.6965 | 12.887 | 328.0622 | 175.0972
3.4492 | 350.183 | 168.035 | 269.6927 | 12.8758 | 328.0565 | 175.0915
3.4492 | 350.183 | 168.096 | 269.6317 | 12.8758 | 327.9955 | 175.0915
3.4492 | 350.183 | 168.035 | 269.6927 | 12.8758 | 328.0565 | 175.0915
3.4492 | 350.183 | 168.157 | 269.5707 | 12.8758 | 327.9345 | 175.0915
3.4507 | 349.8771 | 168.035 | 269.5907 | 12.8616 | 327.9036 | 174.9386
3.4521 | 349.8714 | 168.096 | 269.5278 | 12.856 | 327.8397 | 174.9357
3.4521 | 350.1715 | 168.157 | 269.5668 | 12.8647 | 327.9288 | 175.0858
3.4536 | 350.1655 | 168.096 | 269.6258 | 12.8589 | 327.9867 | 175.0827
3.4536 | 350.1655 | 168.096 | 269.6258 | 12.8589 | 327.9867 | 175.0827
3.4551 | 350.4349 | 168.157 | 269.6546 | 12.8613 | 328.0604 | 175.2174
3.4551 | 350.4349 | 168.035 | 269.7766 | 12.8613 | 328.1824 | 175.2174
3.4551 | 350.4349 | 168.218 | 269.5936 | 12.8613 | 327.9994 | 175.2174
3.4565 | 350.7042 | 168.035 | 269.8664 | 12.8637 | 328.3171 | 175.3521
3.458 | 350.4234 | 167.974 | 269.8338 | 12.8502 | 328.2377 | 175.2117
3.4594 | 350.4176 | 167.974 | 269.8319 | 12.8446 | 328.2348 | 175.2088
3.4594 | 350.4176 | 168.157 | 269.6489 | 12.8446 | 328.0518 | 175.2088
3.4594 | 350.4176 | 167.974 | 269.8319 | 12.8446 | 328.2348 | 175.2088
3.4609 | 350.6867 | 168.035 | 269.8606 | 12.8468 | 328.3083 | 175.3433
3.4609 | 350.6867 | 167.974 | 269.9216 | 12.8468 | 328.3693 | 175.3433
3.4609 | 350.6867 | 168.096 | 269.7996 | 12.8468 | 328.2473 | 175.3433
3.4638 | 350.6752 | 167.974 | 269.9177 | 12.8357 | 328.3636 | 175.3376
3.4667 | 350.6637 | 167.73 | 270.1579 | 12.8247 | 328.6018 | 175.3318
3.4667 | 350.9388 | 167.913 | 270.0666 | 12.8326 | 328.5564 | 175.4694
3.4638 | 350.9503 | 167.974 | 270.0094 | 12.8436 | 328.5011 | 175.4751
3.4667 | 350.9388 | 168.035 | 269.9446 | 12.8326 | 328.4344 | 175.4694
3.4667 | 350.9388 | 167.791 | 270.1886 | 12.8326 | 328.6784 | 175.4694
3.4697 | 351.202 | 167.913 | 270.1543 | 12.8292 | 328.688 | 175.601
3.4711 | 351.1963 | 167.852 | 270.2134 | 12.8237 | 328.7461 | 175.5981
3.4711 | 351.1963 | 167.913 | 270.1524 | 12.8237 | 328.6851 | 175.5981
3.4711 | 351.1963 | 167.913 | 270.1524 | 12.8237 | 328.6851 | 175.5981
3.4726 | 351.1905 | 167.791 | 270.2725 | 12.8182 | 328.8043 | 175.5953
3.4726 | 351.1905 | 167.73 | 270.3335 | 12.8182 | 328.8653 | 175.5953
3.4726 | 351.1905 | 167.73 | 270.3335 | 12.8182 | 328.8653 | 175.5953
3.474 | 351.4598 | 167.73 | 270.4233 | 12.8206 | 328.9999 | 175.7299
3.4756 | 351.1787 | 167.73 | 270.3296 | 12.8069 | 328.8594 | 175.5894
3.477 | 351.448 | 167.913 | 270.2363 | 12.8093 | 328.811 | 175.724
3.477 | 351.448 | 167.852 | 270.2973 | 12.8093 | 328.872 | 175.724
3.4785 | 351.4422 | 167.913 | 270.2344 | 12.8038 | 328.8081 | 175.7211
3.4785 | 351.4422 | 168.035 | 270.1124 | 12.8038 | 328.6861 | 175.7211
3.4799 | 351.4365 | 167.73 | 270.4155 | 12.7983 | 328.9882 | 175.7182
3.4799 | 351.4365 | 167.669 | 270.4765 | 12.7983 | 329.0492 | 175.7182
3.4814 | 351.4307 | 167.73 | 270.4136 | 12.7928 | 328.9854 | 175.7154
3.4814 | 351.4307 | 167.791 | 270.3526 | 12.7928 | 328.9244 | 175.7154
3.4828 | 351.425 | 167.73 | 270.4117 | 12.7873 | 328.9825 | 175.7125
3.4828 | 351.975 | 167.791 | 270.534 | 12.8031 | 329.1965 | 175.9875
3.4843 | 351.969 | 167.73 | 270.593 | 12.7974 | 329.2545 | 175.9845
3.4843 | 351.969 | 167.609 | 270.714 | 12.7974 | 329.3755 | 175.9845
3.4858 | 351.9632 | 167.547 | 270.7741 | 12.7919 | 329.4346 | 175.9816
3.4872 | 351.9574 | 167.791 | 270.5281 | 12.7864 | 329.1877 | 175.9787
3.4872 | 352.2324 | 167.609 | 270.8018 | 12.7943 | 329.5072 | 176.1162
3.4872 | 352.2324 | 167.669 | 270.7418 | 12.7943 | 329.4472 | 176.1162
3.4887 | 352.2267 | 167.669 | 270.7399 | 12.7888 | 329.4443 | 176.1133
3.4901 | 352.2209 | 167.73 | 270.677 | 12.7834 | 329.3804 | 176.1104
3.4901 | 352.5209 | 167.487 | 271.02 | 12.792 | 329.7735 | 176.2605
3.4916 | 352.5148 | 167.791 | 270.7139 | 12.7862 | 329.4664 | 176.2574
3.4916 | 352.5148 | 167.791 | 270.7139 | 12.7862 | 329.4664 | 176.2574
3.4931 | 352.7841 | 167.669 | 270.9257 | 12.7886 | 329.723 | 176.392
3.4931 | 352.7841 | 167.852 | 270.7427 | 12.7886 | 329.54 | 176.392
3.4945 | 352.7783 | 167.669 | 270.9238 | 12.7832 | 329.7201 | 176.3891
3.4945 | 352.7783 | 167.487 | 271.1058 | 12.7832 | 329.9021 | 176.3891
3.496 | 352.7725 | 167.547 | 271.0438 | 12.7777 | 329.8392 | 176.3862
3.4974 | 353.0417 | 167.426 | 271.2546 | 12.7801 | 330.0949 | 176.5209
3.4974 | 353.0417 | 167.487 | 271.1936 | 12.7801 | 330.0339 | 176.5209
3.4989 | 353.0356 | 167.547 | 271.1315 | 12.7744 | 329.9708 | 176.5178
3.4989 | 353.0356 | 167.487 | 271.1915 | 12.7744 | 330.0308 | 176.5178
3.5004 | 353.0298 | 167.609 | 271.0676 | 12.7689 | 329.9059 | 176.5149
3.5004 | 353.0298 | 167.304 | 271.3726 | 12.7689 | 330.2109 | 176.5149
3.5018 | 353.024 | 167.547 | 271.1277 | 12.7635 | 329.965 | 176.512
3.5018 | 353.299 | 167.547 | 271.2193 | 12.7713 | 330.1025 | 176.6495
3.5033 | 353.0183 | 167.365 | 271.3078 | 12.7581 | 330.1441 | 176.5091
3.5047 | 353.2874 | 167.365 | 271.3975 | 12.7605 | 330.2787 | 176.6437
3.5047 | 353.2874 | 167.487 | 271.2755 | 12.7605 | 330.1567 | 176.6437
3.5047 | 353.2874 | 167.426 | 271.3365 | 12.7605 | 330.2177 | 176.6437
3.5062 | 353.2814 | 167.426 | 271.3345 | 12.7548 | 330.2147 | 176.6407
3.5062 | 353.2814 | 167.365 | 271.3955 | 12.7548 | 330.2757 | 176.6407
3.5077 | 353.2756 | 167.121 | 271.6375 | 12.7493 | 330.5168 | 176.6378
3.5077 | 353.2756 | 167.365 | 271.3935 | 12.7493 | 330.2728 | 176.6378
3.5091 | 353.2698 | 167.365 | 271.3916 | 12.7439 | 330.2699 | 176.6349
3.5091 | 353.2698 | 167.243 | 271.5136 | 12.7439 | 330.3919 | 176.6349
3.5106 | 353.264 | 167.121 | 271.6337 | 12.7385 | 330.511 | 176.632
3.512 | 353.2582 | 167.121 | 271.6317 | 12.7331 | 330.5081 | 176.6291
3.512 | 353.5331 | 167.304 | 271.5404 | 12.7409 | 330.4626 | 176.7666
3.5136 | 353.5271 | 167.243 | 271.5994 | 12.7352 | 330.5205 | 176.7635
3.5136 | 353.5271 | 167.243 | 271.5994 | 12.7352 | 330.5205 | 176.7635
3.515 | 353.5213 | 167.304 | 271.5364 | 12.7298 | 330.4566 | 176.7606
3.515 | 353.5213 | 167.06 | 271.7804 | 12.7298 | 330.7006 | 176.7606
3.5165 | 353.7904 | 167.121 | 271.8091 | 12.7322 | 330.7742 | 176.8952
3.5165 | 353.7904 | 167.121 | 271.8091 | 12.7322 | 330.7742 | 176.8952
3.5179 | 353.7846 | 167.243 | 271.6852 | 12.7268 | 330.6493 | 176.8923
3.5179 | 353.7846 | 167.243 | 271.6852 | 12.7268 | 330.6493 | 176.8923
3.5193 | 353.7788 | 167.243 | 271.6833 | 12.7214 | 330.6464 | 176.8894
3.5193 | 353.7788 | 167.243 | 271.6833 | 12.7214 | 330.6464 | 176.8894
3.5209 | 353.7727 | 167.182 | 271.7422 | 12.7158 | 330.7044 | 176.8864
3.5223 | 354.0418 | 166.938 | 272.0759 | 12.7182 | 331.0829 | 177.0209
3.5223 | 354.0418 | 167.121 | 271.8929 | 12.7182 | 330.8999 | 177.0209
3.5238 | 353.7611 | 167.06 | 271.8604 | 12.705 | 330.8206 | 176.8806
3.5238 | 354.036 | 167.121 | 271.891 | 12.7128 | 330.897 | 177.018
3.5252 | 354.0302 | 167.06 | 271.9501 | 12.7074 | 330.9551 | 177.0151
3.5252 | 354.0302 | 167.121 | 271.8891 | 12.7074 | 330.8941 | 177.0151
3.5252 | 353.7553 | 166.877 | 272.0414 | 12.6996 | 331.0007 | 176.8777
3.5267 | 353.7495 | 166.938 | 271.9785 | 12.6942 | 330.9368 | 176.8748
3.5296 | 354.0125 | 166.999 | 272.0052 | 12.691 | 331.0073 | 177.0063
3.5325 | 354.0009 | 166.999 | 272.0013 | 12.6803 | 331.0015 | 177.0005
3.534 | 354.27 | 166.938 | 272.152 | 12.6827 | 331.197 | 177.135
3.5369 | 354.2581 | 166.694 | 272.392 | 12.6717 | 331.435 | 177.129
3.5384 | 354.5521 | 166.938 | 272.246 | 12.6748 | 331.3381 | 177.2761
3.5413 | 354.8154 | 166.938 | 272.3338 | 12.6719 | 331.4697 | 177.4077
3.5427 | 354.8096 | 166.816 | 272.4539 | 12.6666 | 331.5888 | 177.4048
3.5471 | 355.0667 | 166.938 | 272.4176 | 12.658 | 331.5953 | 177.5333
3.5486 | 355.3357 | 166.938 | 272.5072 | 12.6605 | 331.7298 | 177.6678
3.5516 | 355.3238 | 166.938 | 272.5033 | 12.6496 | 331.7239 | 177.6619
3.5545 | 355.5869 | 166.999 | 272.53 | 12.6467 | 331.7945 | 177.7935
3.5559 | 355.5811 | 166.938 | 272.589 | 12.6413 | 331.8526 | 177.7906
3.5589 | 355.5692 | 166.755 | 272.7681 | 12.6305 | 332.0296 | 177.7846
3.5618 | 355.5575 | 166.633 | 272.8862 | 12.6199 | 332.1457 | 177.7787
3.5632 | 355.5517 | 166.45 | 273.0672 | 12.6146 | 332.3258 | 177.7758
3.5661 | 355.54 | 166.572 | 272.9413 | 12.604 | 332.198 | 177.77
3.5676 | 355.8087 | 166.45 | 273.1529 | 12.6062 | 332.4543 | 177.9043
3.5705 | 356.0718 | 166.024 | 273.6666 | 12.6033 | 333.0119 | 178.0359
3.5734 | 356.0601 | 165.902 | 273.7847 | 12.5928 | 333.1281 | 178.0301
3.5749 | 356.3288 | 166.085 | 273.6913 | 12.5949 | 333.0794 | 178.1644
3.5778 | 356.3171 | 166.085 | 273.6874 | 12.5844 | 333.0735 | 178.1585
3.5793 | 356.3112 | 166.207 | 273.5634 | 12.5792 | 332.9486 | 178.1556
3.5837 | 356.5931 | 166.146 | 273.7184 | 12.5715 | 333.1506 | 178.2966
3.5851 | 356.5873 | 166.328 | 273.5344 | 12.5663 | 332.9656 | 178.2936
3.5866 | 356.8562 | 166.207 | 273.7451 | 12.5687 | 333.2211 | 178.4281
3.5896 | 356.8442 | 166.267 | 273.6811 | 12.558 | 333.1551 | 178.4221
3.5925 | 356.8325 | 166.207 | 273.7372 | 12.5476 | 333.2092 | 178.4162
3.5953 | 356.8208 | 166.085 | 273.8553 | 12.5371 | 333.3254 | 178.4104
3.5969 | 357.3641 | 166.085 | 274.0364 | 12.5469 | 333.597 | 178.682
3.5998 | 357.627 | 165.78 | 274.429 | 12.5441 | 334.0335 | 178.8135
3.6027 | 357.89 | 165.841 | 274.4557 | 12.5414 | 334.104 | 178.945
3.6056 | 357.878 | 165.841 | 274.4517 | 12.5307 | 334.098 | 178.939
3.6085 | 358.1409 | 166.085 | 274.2953 | 12.5279 | 333.9855 | 179.0705
3.61 | 358.1351 | 165.902 | 274.4764 | 12.5228 | 334.1655 | 179.0675
3.6129 | 358.123 | 165.963 | 274.4113 | 12.5121 | 334.0985 | 179.0615
3.6158 | 358.3859 | 165.902 | 274.56 | 12.5094 | 334.291 | 179.193
3.6173 | 358.3801 | 166.024 | 274.436 | 12.5042 | 334.166 | 179.19
3.6202 | 358.368 | 165.658 | 274.798 | 12.4936 | 334.526 | 179.184
3.6217 | 358.3621 | 165.597 | 274.857 | 12.4885 | 334.5841 | 179.1811
3.6246 | 358.3504 | 165.719 | 274.7311 | 12.4782 | 334.4562 | 179.1752
3.626 | 358.3445 | 165.658 | 274.7902 | 12.473 | 334.5143 | 179.1723
3.629 | 358.632 | 165.719 | 274.825 | 12.4708 | 334.597 | 179.316
3.6319 | 358.8949 | 165.902 | 274.7296 | 12.4681 | 334.5454 | 179.4474
3.6333 | 358.889 | 165.902 | 274.7277 | 12.4629 | 334.5425 | 179.4445
3.6363 | 359.1515 | 165.78 | 274.9372 | 12.46 | 334.7958 | 179.5758
3.6378 | 359.4203 | 165.841 | 274.9658 | 12.4624 | 334.8691 | 179.7101
3.6407 | 359.4085 | 166.024 | 274.7788 | 12.4522 | 334.6802 | 179.7042
3.6436 | 359.3964 | 166.328 | 274.4708 | 12.4417 | 334.3702 | 179.6982
3.6451 | 359.3905 | 166.085 | 274.7118 | 12.4366 | 334.6102 | 179.6952
3.6465 | 359.3846 | 166.024 | 274.7709 | 12.4315 | 334.6683 | 179.6923
3.6494 | 359.3728 | 166.146 | 274.6449 | 12.4213 | 334.5404 | 179.6864
3.6524 | 359.6353 | 166.207 | 274.6714 | 12.4184 | 334.6106 | 179.8176
3.6538 | 360.1785 | 165.902 | 275.1575 | 12.4284 | 335.1872 | 180.0892
3.6553 | 360.1726 | 165.902 | 275.1555 | 12.4233 | 335.1843 | 180.0863
3.6582 | 360.1605 | 165.902 | 276.1515 | 12.4129 | 336.1782 | 180.0802
3.6611 | 360.1487 | 165.78 | 275.2696 | 12.4027 | 335.2943 | 180.0743
3.664 | 360.4114 | 165.902 | 275.2351 | 12.4001 | 335.3037 | 180.2057
3.6656 | 360.6797 | 166.146 | 275.0806 | 12.4023 | 335.1938 | 180.3398
3.6684 | 360.9673 | 165.902 | 275.4204 | 12.4003 | 335.5817 | 180.4837
3.6699 | 360.6619 | 165.719 | 275.5016 | 12.3871 | 335.612 | 180.331
3.6729 | 360.9493 | 165.597 | 275.7194 | 12.3849 | 335.8776 | 180.4746
3.6743 | 360.6439 | 165.597 | 275.6176 | 12.3717 | 335.725 | 180.322
3.6772 | 360.9315 | 165.597 | 275.7135 | 12.3698 | 335.8688 | 180.4658
3.6802 | 360.9194 | 165.658 | 275.6485 | 12.3595 | 335.8017 | 180.4597
3.6816 | 361.1879 | 165.719 | 275.677 | 12.3619 | 335.875 | 180.594
3.6845 | 361.4506 | 165.78 | 275.7035 | 12.3594 | 335.9453 | 180.7253
3.6889 | 361.4325 | 165.597 | 275.8805 | 12.3441 | 336.1192 | 180.7162
3.6904 | 361.4266 | 165.597 | 275.8785 | 12.3391 | 336.1163 | 180.7133
3.6904 | 361.701 | 165.475 | 276.092 | 12.3465 | 336.3755 | 180.8505
3.6947 | 361.9576 | 165.414 | 276.2385 | 12.3389 | 336.5648 | 180.9788
3.6962 | 361.9514 | 165.292 | 276.3585 | 12.3337 | 336.6837 | 180.9757
3.6991 | 361.9395 | 165.353 | 276.2935 | 12.3237 | 336.6168 | 180.9698
3.7006 | 361.9336 | 165.475 | 276.1695 | 12.3188 | 336.4918 | 180.9668
3.7036 | 362.1958 | 165.231 | 276.5009 | 12.316 | 336.8669 | 181.0979
3.7064 | 362.184 | 165.292 | 276.436 | 12.306 | 336.8 | 181.092
3.7079 | 362.178 | 165.292 | 276.434 | 12.3011 | 336.797 | 181.089
3.7138 | 362.7027 | 165.292 | 276.6089 | 12.2958 | 337.0594 | 181.3514
3.7152 | 362.6968 | 165.292 | 276.6069 | 12.2908 | 337.0564 | 181.3484
3.7167 | 362.9902 | 165.109 | 277.8877 | 12.2939 | 338.3861 | 181.4951
3.7182 | 363.2583 | 165.17 | 276.9161 | 12.2961 | 337.4591 | 181.6291
3.7225 | 363.5148 | 165.231 | 276.9406 | 12.2887 | 337.5264 | 181.7574
3.724 | 363.5088 | 164.987 | 277.1826 | 12.2837 | 337.7674 | 181.7544
3.7255 | 363.5025 | 165.17 | 277.9975 | 12.2785 | 338.5813 | 181.7513
3.7284 | 363.4906 | 165.048 | 277.1155 | 12.2687 | 337.6973 | 181.7453
3.7313 | 363.753 | 165.17 | 277.081 | 12.2662 | 337.7065 | 181.8765
3.7328 | 363.4724 | 164.927 | 277.2305 | 12.2537 | 337.8092 | 181.7362
3.7357 | 363.4605 | 164.987 | 277.1665 | 12.2439 | 337.7433 | 181.7303
3.74 | 363.717 | 164.866 | 277.373 | 12.2365 | 337.9925 | 181.8585
3.743 | 363.7047 | 164.927 | 277.3079 | 12.2265 | 337.9254 | 181.8524
3.7444 | 363.9731 | 164.744 | 277.5804 | 12.2289 | 338.2425 | 181.9865
3.7459 | 363.9671 | 164.683 | 277.6394 | 12.224 | 338.3005 | 181.9835
3.7489 | 363.9549 | 164.927 | 277.3913 | 12.214 | 338.0504 | 181.9774
3.7518 | 364.2172 | 164.805 | 278.6007 | 12.2116 | 339.3036 | 182.1086
3.7532 | 364.4855 | 164.622 | 277.8732 | 12.214 | 338.6207 | 182.2427
3.7562 | 364.4732 | 164.744 | 278.7471 | 12.2041 | 339.4926 | 182.2366
3.7591 | 364.4613 | 164.744 | 277.7431 | 12.1943 | 338.4866 | 182.2306
3.7605 | 364.7295 | 164.683 | 277.8935 | 12.1968 | 338.6818 | 182.3648
3.7635 | 364.4431 | 164.744 | 277.737 | 12.1796 | 338.4775 | 182.2215
3.7664 | 365.0045 | 164.439 | 278.2292 | 12.1851 | 339.0632 | 182.5022
3.7678 | 364.9985 | 164.5 | 278.1662 | 12.1803 | 338.9992 | 182.4992
3.7708 | 364.9862 | 164.5 | 278.1621 | 12.1703 | 338.9931 | 182.4931
3.7722 | 365.2545 | 164.622 | 279.1295 | 12.1728 | 340.0052 | 182.6272
3.7751 | 365.5167 | 164.439 | 278.3999 | 12.1704 | 339.3193 | 182.7583
3.778 | 365.5047 | 164.622 | 278.2129 | 12.1608 | 339.1303 | 182.7523
3.7796 | 365.4984 | 164.5 | 278.3328 | 12.1557 | 339.2492 | 182.7492
3.7824 | 365.7606 | 164.256 | 279.6642 | 12.1533 | 340.6243 | 182.8803
3.7853 | 365.7486 | 164.256 | 278.6602 | 12.1437 | 339.6183 | 182.8743
3.7883 | 365.7363 | 164.134 | 278.7781 | 12.1339 | 339.7342 | 182.8682
3.7912 | 366.2726 | 164.073 | 279.0179 | 12.1388 | 340.0633 | 183.1363
3.7927 | 365.9925 | 164.195 | 278.8025 | 12.1267 | 339.8012 | 182.9962
3.7942 | 365.9862 | 163.89 | 279.1054 | 12.1217 | 340.1031 | 182.9931
3.7971 | 365.9742 | 164.073 | 278.9184 | 12.1122 | 339.9141 | 182.9871
3.7985 | 365.9682 | 164.134 | 278.8554 | 12.1074 | 339.8501 | 182.9841
3.8029 | 366.224 | 164.073 | 279.0017 | 12.1 | 340.039 | 183.112
3.8044 | 366.218 | 164.073 | 278.9997 | 12.0953 | 340.036 | 183.109
3.8073 | 366.206 | 164.134 | 278.9347 | 12.0858 | 339.969 | 183.103
3.8102 | 366.4678 | 163.829 | 279.3269 | 12.0832 | 340.4049 | 183.2339
3.8117 | 366.4618 | 163.951 | 279.2029 | 12.0785 | 340.2799 | 183.2309
3.8146 | 366.7238 | 163.951 | 280.2903 | 12.0762 | 341.4109 | 183.3619
3.8161 | 366.7175 | 164.256 | 278.9832 | 12.0712 | 340.1028 | 183.3588
3.819 | 366.7055 | 163.768 | 279.4672 | 12.0617 | 340.5847 | 183.3527
3.8204 | 366.6995 | 163.829 | 279.4042 | 12.057 | 340.5207 | 183.3497
3.8233 | 366.9864 | 164.073 | 279.2558 | 12.0554 | 340.4202 | 183.4932
3.8249 | 367.2542 | 163.829 | 279.5891 | 12.0576 | 340.7981 | 183.6271
3.8278 | 367.5162 | 163.829 | 279.6764 | 12.0553 | 340.9291 | 183.7581
3.8307 | 367.2301 | 163.89 | 279.52 | 12.0387 | 340.725 | 183.615
3.8336 | 367.4918 | 163.89 | 279.6073 | 12.0363 | 340.8559 | 183.7459
3.8351 | 367.4857 | 163.707 | 279.7882 | 12.0316 | 341.0359 | 183.7429
3.838 | 368.0217 | 163.829 | 279.8449 | 12.0364 | 341.1819 | 184.0109
3.8409 | 368.2834 | 163.768 | 279.9931 | 12.034 | 341.3737 | 184.1417
3.8438 | 368.2713 | 163.525 | 280.2321 | 12.0246 | 341.6107 | 184.1357
3.8453 | 368.5393 | 163.585 | 281.2614 | 12.027 | 342.6846 | 184.2696
3.8468 | 368.5329 | 163.585 | 280.2593 | 12.0221 | 341.6815 | 184.2665
3.8497 | 368.5208 | 163.525 | 281.3153 | 12.0127 | 342.7354 | 184.2604
3.8526 | 368.5088 | 163.646 | 280.1903 | 12.0034 | 341.6084 | 184.2544
3.8555 | 368.4964 | 163.525 | 280.3071 | 11.9938 | 341.7232 | 184.2482
3.8584 | 368.7582 | 163.464 | 280.4554 | 11.9916 | 341.9151 | 184.3791
3.8599 | 369.0262 | 163.585 | 280.4237 | 11.9941 | 341.9281 | 184.5131
3.8629 | 369.0138 | 163.646 | 280.3586 | 11.9845 | 341.8609 | 184.5069
3.8658 | 369.0017 | 163.403 | 280.5976 | 11.9753 | 342.0978 | 184.5008
3.8686 | 368.9896 | 163.585 | 280.4115 | 11.966 | 341.9098 | 184.4948
3.8702 | 369.282 | 163.342 | 280.752 | 11.9688 | 342.299 | 184.641
3.8731 | 368.9711 | 163.403 | 280.5874 | 11.9519 | 342.0826 | 184.4856
3.8775 | 369.2515 | 163.403 | 280.6808 | 11.9455 | 342.2227 | 184.6257
3.8789 | 369.2454 | 163.281 | 280.8008 | 11.9409 | 342.3417 | 184.6227
3.8818 | 369.5072 | 163.098 | 281.0711 | 11.9387 | 342.6556 | 184.7536
3.8848 | 369.4948 | 163.22 | 280.9449 | 11.9293 | 342.5274 | 184.7474
3.8877 | 369.4827 | 163.159 | 281.0019 | 11.9201 | 342.5823 | 184.7413
3.8891 | 370.0243 | 162.915 | 281.4264 | 11.9296 | 343.0972 | 185.0122
3.8921 | 370.2858 | 162.915 | 281.5136 | 11.9272 | 343.2279 | 185.1429
3.895 | 369.9998 | 162.915 | 281.4183 | 11.911 | 343.0849 | 184.9999
3.8964 | 370.2676 | 162.732 | 281.6905 | 11.9134 | 343.4018 | 185.1338
3.8993 | 370.5293 | 162.915 | 281.5948 | 11.9113 | 343.3496 | 185.2646
3.9023 | 370.5168 | 162.854 | 281.6516 | 11.9019 | 343.4044 | 185.2584
3.9052 | 370.7785 | 162.976 | 281.6168 | 11.8998 | 343.4132 | 185.3892
3.9082 | 370.766 | 163.037 | 281.5517 | 11.8904 | 343.346 | 185.383
3.9096 | 370.7599 | 163.098 | 281.4886 | 11.8859 | 343.282 | 185.38
3.9125 | 370.7478 | 162.671 | 281.9116 | 11.8768 | 343.7029 | 185.3739
3.9155 | 370.7353 | 162.976 | 281.6024 | 11.8675 | 343.3917 | 185.3677
3.9169 | 370.7292 | 162.61 | 281.9664 | 11.8629 | 343.7546 | 185.3646
3.9198 | 370.9909 | 162.61 | 282.0536 | 11.8608 | 343.8854 | 185.4954
3.9228 | 371.5508 | 162.61 | 282.2403 | 11.8661 | 344.1654 | 185.7754
3.9242 | 370.9723 | 162.61 | 283.0474 | 11.847 | 344.8762 | 185.4862
3.9271 | 371.2588 | 162.732 | 283.0209 | 11.8456 | 344.8974 | 185.6294
3.9286 | 371.2527 | 162.671 | 283.0799 | 11.8411 | 344.9554 | 185.6264
3.9315 | 371.2402 | 162.366 | 282.3807 | 11.8318 | 344.2541 | 185.6201
3.9344 | 371.5018 | 162.488 | 282.3459 | 11.8297 | 344.2629 | 185.7509
3.9359 | 371.4957 | 162.61 | 282.2219 | 11.8252 | 344.1379 | 185.7479
3.9389 | 371.4832 | 162.488 | 282.3397 | 11.816 | 344.2536 | 185.7416
3.9418 | 371.7448 | 162.427 | 282.4879 | 11.814 | 344.4454 | 185.8724
3.9432 | 371.7387 | 162.245 | 282.6679 | 11.8095 | 344.6243 | 185.8693
3.9462 | 371.9999 | 162.184 | 282.816 | 11.8072 | 344.8159 | 185.9999
3.9476 | 371.9938 | 162.427 | 282.5709 | 11.8027 | 344.5699 | 185.9969
3.9505 | 372.2553 | 162.123 | 282.9621 | 11.8007 | 345.0046 | 186.1276
3.9535 | 372.2428 | 162.184 | 282.8969 | 11.7915 | 344.9374 | 186.1214
3.9549 | 372.5103 | 162.062 | 283.1081 | 11.794 | 345.1932 | 186.2552
3.9578 | 372.4981 | 161.94 | 283.226 | 11.785 | 345.3091 | 186.2491
3.9608 | 372.4856 | 161.696 | 283.4659 | 11.7759 | 345.5468 | 186.2428
3.9622 | 372.4795 | 161.757 | 283.4028 | 11.7714 | 345.4827 | 186.2397
3.9651 | 373.0146 | 161.757 | 283.5812 | 11.7763 | 345.7503 | 186.5073
3.9666 | 373.0085 | 161.818 | 283.5182 | 11.7719 | 345.6862 | 186.5042
3.9695 | 372.9959 | 161.635 | 283.697 | 11.7628 | 345.863 | 186.498
3.971 | 372.9898 | 161.574 | 283.7559 | 11.7583 | 345.9209 | 186.4949
3.9739 | 372.9776 | 161.757 | 283.5689 | 11.7494 | 345.7318 | 186.4888
3.9754 | 372.9712 | 161.635 | 283.6887 | 11.7448 | 345.8506 | 186.4856
3.9783 | 373.2574 | 161.513 | 283.9061 | 11.7434 | 346.1157 | 186.6287
3.9798 | 373.2513 | 161.574 | 283.8431 | 11.739 | 346.0517 | 186.6257
3.9826 | 373.5127 | 161.513 | 283.9912 | 11.737 | 346.2433 | 186.7563
3.9856 | 373.7737 | 161.513 | 284.0782 | 11.7349 | 346.3739 | 186.8869
3.9871 | 373.7676 | 161.452 | 284.1372 | 11.7304 | 346.4318 | 186.8838
3.99 | 373.7553 | 161.391 | 284.1941 | 11.7216 | 346.4867 | 186.8777
3.9929 | 374.0163 | 161.452 | 284.2201 | 11.7194 | 346.5562 | 187.0082
3.9958 | 374.2776 | 161.269 | 284.4902 | 11.7175 | 346.8698 | 187.1388
3.9973 | 374.2715 | 161.391 | 284.3662 | 11.7131 | 346.7448 | 187.1358
4.0002 | 373.9854 | 161.269 | 284.3928 | 11.6973 | 346.7237 | 186.9927
4.0017 | 374.2528 | 161.269 | 284.4819 | 11.6997 | 346.8574 | 187.1264
4.0046 | 374.2405 | 161.269 | 284.4778 | 11.6909 | 346.8513 | 187.1203
4.0075 | 374.5015 | 161.208 | 284.6258 | 11.6888 | 347.0427 | 187.2507
4.0119 | 374.7566 | 161.208 | 284.7109 | 11.6825 | 347.1703 | 187.3783
4.0134 | 374.7501 | 161.208 | 284.7087 | 11.6779 | 347.1671 | 187.3751
4.0163 | 374.7378 | 161.147 | 284.7656 | 11.6692 | 347.2219 | 187.3689
4.0192 | 374.7255 | 161.147 | 284.7615 | 11.6605 | 347.2158 | 187.3628
4.0222 | 374.7129 | 160.964 | 284.9403 | 11.6516 | 347.3925 | 187.3565
4.0236 | 374.9803 | 161.026 | 284.9674 | 11.654 | 347.4641 | 187.4901
4.0265 | 374.968 | 161.269 | 284.7203 | 11.6453 | 347.215 | 187.484
4.0295 | 374.9554 | 160.964 | 285.0211 | 11.6364 | 347.5137 | 187.4777
4.0324 | 374.6696 | 161.026 | 284.8639 | 11.621 | 347.3088 | 187.3348
4.0338 | 375.2104 | 160.843 | 285.2271 | 11.6302 | 347.7622 | 187.6052
4.0368 | 375.1978 | 160.843 | 285.2229 | 11.6214 | 347.7559 | 187.5989
4.0397 | 375.1854 | 160.782 | 285.2798 | 11.6127 | 347.8107 | 187.5927
4.0411 | 375.4776 | 160.782 | 285.3772 | 11.6158 | 347.9568 | 187.7388
4.0441 | 375.465 | 161.086 | 285.069 | 11.607 | 347.6465 | 187.7325
4.047 | 375.7261 | 161.147 | 285.095 | 11.6051 | 347.716 | 187.863
4.0484 | 375.7199 | 161.086 | 285.154 | 11.6008 | 347.774 | 187.86
4.0499 | 375.9872 | 161.269 | 285.0601 | 11.6033 | 347.7246 | 187.9936
4.0529 | 375.9745 | 161.269 | 285.0558 | 11.5945 | 347.7183 | 187.9873
4.0572 | 375.956 | 161.147 | 286.1717 | 11.5816 | 348.831 | 187.978
4.0587 | 376.2229 | 161.33 | 285.0776 | 11.5838 | 347.7815 | 188.1115
4.0616 | 376.2106 | 161.452 | 284.9515 | 11.5753 | 347.6533 | 188.1053
4.0631 | 376.4778 | 161.269 | 285.2236 | 11.5777 | 347.9699 | 188.2389
4.066 | 376.4654 | 161.269 | 285.2195 | 11.5692 | 347.9637 | 188.2327
4.0689 | 376.7262 | 161.513 | 285.0624 | 11.5672 | 347.8501 | 188.3631
4.0733 | 377.2543 | 161.208 | 285.5434 | 11.5678 | 348.4192 | 188.6272
4.0733 | 377.5525 | 161.026 | 286.8248 | 11.5751 | 349.7503 | 188.7763
4.0762 | 377.2416 | 161.33 | 285.4172 | 11.5591 | 348.2908 | 188.6208
4.0777 | 377.5336 | 160.964 | 285.8805 | 11.5621 | 348.8028 | 188.7668
4.0806 | 377.7946 | 161.208 | 286.7235 | 11.5603 | 349.6893 | 188.8973
4.0835 | 377.5085 | 161.208 | 285.6282 | 11.5449 | 348.5463 | 188.7543
4.0864 | 377.7695 | 160.964 | 285.9592 | 11.5431 | 348.9207 | 188.8847
4.0894 | 377.7568 | 160.782 | 287.1369 | 11.5344 | 350.0964 | 188.8784
4.0909 | 377.4773 | 160.721 | 286.1048 | 11.5235 | 349.0176 | 188.7386
4.0937 | 377.4649 | 160.477 | 287.3446 | 11.5151 | 350.2554 | 188.7324
4.0937 | 377.4649 | 160.599 | 286.2226 | 11.5151 | 349.1334 | 188.7324
4.0982 | 377.446 | 160.721 | 286.0943 | 11.5022 | 349.002 | 188.723
4.0996 | 377.4398 | 160.843 | 286.9703 | 11.498 | 349.8769 | 188.7199
4.1025 | 377.7007 | 160.538 | 286.3622 | 11.4962 | 349.3123 | 188.8503
4.104 | 377.6942 | 160.538 | 286.3601 | 11.4918 | 349.3091 | 188.8471
4.1069 | 377.6818 | 160.66 | 286.2339 | 11.4834 | 349.1809 | 188.8409
4.1098 | 378.2159 | 160.538 | 286.534 | 11.4883 | 349.5699 | 189.1079
4.1128 | 378.2032 | 160.538 | 286.5297 | 11.4797 | 349.5636 | 189.1016
4.1142 | 378.197 | 160.416 | 286.6497 | 11.4755 | 349.6825 | 189.0985
4.1171 | 378.1846 | 160.477 | 287.5845 | 11.4671 | 350.6153 | 189.0923
4.1186 | 378.4516 | 160.355 | 286.7955 | 11.4696 | 349.8708 | 189.2258
4.1215 | 378.4388 | 160.294 | 286.8523 | 11.461 | 349.9254 | 189.2194
4.123 | 378.4326 | 160.05 | 287.0942 | 11.4569 | 350.1663 | 189.2163
4.1259 | 378.6934 | 160.05 | 288.1811 | 11.4551 | 351.2967 | 189.3467
4.1289 | 378.9539 | 160.05 | 288.268 | 11.4532 | 351.4269 | 189.4769
4.1303 | 379.2208 | 160.233 | 288.1739 | 11.4557 | 351.3774 | 189.6104
4.1332 | 379.2084 | 160.05 | 287.3528 | 11.4473 | 350.5542 | 189.6042
4.1362 | 379.7668 | 160.172 | 287.4169 | 11.4526 | 350.7114 | 189.8834
4.1376 | 379.4874 | 159.989 | 287.5068 | 11.4419 | 350.7547 | 189.7437
4.1405 | 379.475 | 160.172 | 287.3197 | 11.4336 | 350.5655 | 189.7375
4.1435 | 379.4622 | 159.867 | 287.6204 | 11.4251 | 350.8641 | 189.7311
4.1449 | 379.456 | 159.928 | 287.5573 | 11.4209 | 350.8 | 189.728
4.1493 | 379.4373 | 159.867 | 287.6121 | 11.4085 | 350.8517 | 189.7187
4.1522 | 379.4246 | 159.989 | 287.4859 | 11.4001 | 350.7233 | 189.7123
4.1537 | 379.6914 | 159.928 | 287.6358 | 11.4025 | 350.9177 | 189.8457
4.1566 | 379.679 | 159.867 | 287.6927 | 11.3943 | 350.9725 | 189.8395
4.1595 | 379.9393 | 159.928 | 287.7184 | 11.3924 | 351.0417 | 189.9697
4.161 | 379.9331 | 159.867 | 287.7774 | 11.3883 | 351.0995 | 189.9665
4.1639 | 380.1937 | 159.928 | 288.8032 | 11.3866 | 352.1689 | 190.0969
4.1654 | 380.1872 | 159.685 | 288.0441 | 11.3823 | 351.4086 | 190.0936
4.1697 | 380.1684 | 159.806 | 287.9168 | 11.37 | 351.2782 | 190.0842
4.1712 | 380.1622 | 159.502 | 288.2187 | 11.3659 | 351.5791 | 190.0811
4.1742 | 380.4225 | 159.624 | 289.1835 | 11.3641 | 352.5872 | 190.2112
4.1756 | 380.4162 | 159.563 | 288.2424 | 11.36 | 351.6451 | 190.2081
4.1785 | 380.4038 | 159.502 | 289.2993 | 11.3518 | 352.6999 | 190.2019
4.1815 | 380.664 | 159.441 | 288.447 | 11.35 | 351.891 | 190.332
4.1844 | 380.9245 | 159.319 | 289.6558 | 11.3484 | 353.1433 | 190.4623
4.1873 | 380.9117 | 159.502 | 288.4686 | 11.34 | 351.9539 | 190.4559
4.1888 | 381.1785 | 159.38 | 288.6795 | 11.3425 | 352.2092 | 190.5892
4.1902 | 381.1722 | 159.441 | 288.6164 | 11.3384 | 352.1451 | 190.5861
4.1946 | 381.4513 | 159.258 | 288.8924 | 11.3333 | 352.4677 | 190.7257
4.1961 | 381.4447 | 159.319 | 288.8292 | 11.329 | 352.4034 | 190.7224
4.199 | 381.4322 | 159.075 | 289.0691 | 11.3209 | 352.6411 | 190.7161
4.2004 | 381.426 | 159.441 | 288.701 | 11.3169 | 352.272 | 190.713
4.2034 | 381.4131 | 159.258 | 288.8797 | 11.3086 | 352.4486 | 190.7066
4.2063 | 381.4006 | 159.258 | 288.8755 | 11.3005 | 352.4423 | 190.7003
4.2077 | 381.3943 | 159.197 | 288.9344 | 11.2965 | 352.5002 | 190.6972
4.2107 | 381.6545 | 159.136 | 289.0822 | 11.2947 | 352.6912 | 190.8272
4.2136 | 381.9149 | 159.197 | 289.108 | 11.2931 | 352.7604 | 190.9574
4.2151 | 381.9086 | 159.075 | 289.2279 | 11.2891 | 352.8793 | 190.9543
4.218 | 381.8958 | 159.075 | 289.2236 | 11.2808 | 352.8729 | 190.9479
4.2209 | 382.1562 | 158.831 | 289.5544 | 11.2793 | 353.2471 | 191.0781
4.2238 | 382.1436 | 159.136 | 289.2452 | 11.2712 | 352.9358 | 191.0718
4.2268 | 382.4037 | 159.014 | 289.4539 | 11.2695 | 353.1878 | 191.2018
4.2268 | 382.6766 | 159.075 | 289.4839 | 11.2759 | 353.2633 | 191.3383
4.2282 | 382.3974 | 158.77 | 289.6958 | 11.2655 | 353.4287 | 191.1987
4.2311 | 382.3849 | 158.77 | 289.6916 | 11.2575 | 353.4224 | 191.1924
4.2341 | 382.6449 | 158.587 | 289.9613 | 11.2557 | 353.7354 | 191.3224
4.237 | 382.6323 | 158.648 | 289.8961 | 11.2477 | 353.6682 | 191.3162
4.2384 | 382.8989 | 158.831 | 289.802 | 11.2502 | 353.6185 | 191.4495
4.2414 | 382.886 | 158.953 | 289.6757 | 11.242 | 353.49 | 191.443
4.2443 | 382.8735 | 159.136 | 289.4885 | 11.234 | 353.3007 | 191.4367
4.2457 | 383.4129 | 158.831 | 289.9733 | 11.2429 | 353.8755 | 191.7065
4.2487 | 383.6977 | 158.831 | 290.0682 | 11.2418 | 354.0178 | 191.8488
4.2516 | 383.6851 | 159.014 | 289.881 | 11.2338 | 353.8285 | 191.8425
4.2531 | 383.9516 | 158.648 | 290.3359 | 11.2363 | 354.3278 | 191.9758
4.256 | 383.6659 | 158.709 | 290.1796 | 11.2217 | 354.1239 | 191.8329
4.2589 | 383.6533 | 158.465 | 290.4194 | 11.2138 | 354.3616 | 191.8266
4.2604 | 383.647 | 158.77 | 290.1123 | 11.2098 | 354.0535 | 191.8235
4.2633 | 383.6341 | 158.283 | 290.595 | 11.2017 | 354.534 | 191.817
4.2648 | 383.6278 | 158.283 | 290.5929 | 11.1978 | 354.5309 | 191.8139
4.2677 | 383.6152 | 158.1 | 290.7717 | 11.1899 | 354.7076 | 191.8076
4.2706 | 383.8751 | 158.039 | 290.9194 | 11.1882 | 354.8985 | 191.9375
4.2721 | 383.8688 | 157.673 | 291.2833 | 11.1842 | 355.2614 | 191.9344
4.275 | 384.1289 | 157.673 | 291.37 | 11.1828 | 355.3915 | 192.0645
4.2779 | 384.1163 | 157.734 | 291.3048 | 11.1749 | 355.3242 | 192.0582
4.2794 | 384.3825 | 157.429 | 291.6985 | 11.1771 | 355.7622 | 192.1912
4.2823 | 384.3699 | 157.307 | 291.8163 | 11.1693 | 355.8779 | 192.1849
4.2852 | 384.3572 | 157.612 | 291.5071 | 11.1615 | 355.5666 | 192.1786
4.2867 | 384.6234 | 157.551 | 291.6568 | 11.1637 | 355.7607 | 192.3117
4.2896 | 384.6107 | 157.49 | 291.7136 | 11.1559 | 355.8154 | 192.3054
4.2925 | 384.5981 | 157.003 | 292.1964 | 11.1481 | 356.2961 | 192.2991
4.294 | 384.8642 | 157.246 | 292.0421 | 11.1503 | 356.1861 | 192.4321
4.2955 | 384.8579 | 157.307 | 291.979 | 11.1464 | 356.1219 | 192.4289
4.2984 | 384.8452 | 157.246 | 292.0357 | 11.1386 | 356.1766 | 192.4226
4.3013 | 385.105 | 157.429 | 291.9393 | 11.137 | 356.1235 | 192.5525
4.3042 | 385.365 | 157.125 | 292.33 | 11.1355 | 356.5575 | 192.6825
4.3071 | 385.3524 | 157.368 | 292.0828 | 11.1277 | 356.3082 | 192.6762
4.3086 | 385.6432 | 157.429 | 292.1187 | 11.1306 | 356.3926 | 192.8216
4.3115 | 385.3331 | 157.429 | 292.0154 | 11.1159 | 356.2375 | 192.6665
4.3144 | 385.6179 | 157.307 | 292.2323 | 11.115 | 356.5019 | 192.8089
4.3159 | 385.6116 | 157.612 | 291.9252 | 11.1112 | 356.1938 | 192.8058
4.3188 | 385.5986 | 157.185 | 292.3479 | 11.1032 | 356.6143 | 192.7993
4.3217 | 385.5859 | 157.246 | 292.2826 | 11.0955 | 356.547 | 192.793
4.3232 | 385.5796 | 157.125 | 292.4015 | 11.0916 | 356.6648 | 192.7898
4.3262 | 385.8393 | 157.368 | 292.2451 | 11.09 | 356.5516 | 192.9196
4.3291 | 385.8266 | 157.246 | 292.3629 | 11.0823 | 356.6673 | 192.9133
4.3305 | 386.0929 | 157.125 | 292.5726 | 11.0848 | 356.9214 | 193.0464
4.3335 | 386.0799 | 157.003 | 292.6903 | 11.0769 | 357.0369 | 193.0399
4.3364 | 386.3398 | 157.185 | 292.5949 | 11.0755 | 356.9849 | 193.1699
4.3378 | 386.3335 | 157.003 | 292.7748 | 11.0716 | 357.1637 | 193.1667
4.3408 | 386.593 | 157.003 | 292.8613 | 11.07 | 357.2935 | 193.2965
4.3437 | 386.8529 | 157.185 | 292.766 | 11.0686 | 357.2415 | 193.4265
4.3451 | 386.574 | 157.003 | 292.855 | 11.0585 | 357.284 | 193.287
4.3481 | 386.561 | 156.881 | 292.9727 | 11.0507 | 357.3995 | 193.2805
4.3495 | 386.5546 | 156.942 | 292.9095 | 11.0469 | 357.3353 | 193.2773
4.3524 | 387.0871 | 156.942 | 293.087 | 11.0517 | 357.6015 | 193.5435
4.3539 | 386.8078 | 156.82 | 293.1159 | 11.0415 | 357.5839 | 193.4039
4.3568 | 387.3402 | 157.368 | 292.7454 | 11.0464 | 357.3021 | 193.6701
4.3583 | 387.0613 | 157.125 | 292.8954 | 11.0363 | 357.4057 | 193.5307
4.3627 | 387.3145 | 157.307 | 292.7978 | 11.0309 | 357.3502 | 193.6572
4.3656 | 387.599 | 157.307 | 292.8927 | 11.0301 | 357.4925 | 193.7995
4.3656 | 387.599 | 157.368 | 292.8317 | 11.0301 | 357.4315 | 193.7995
4.37 | 387.5796 | 157.49 | 293.7032 | 11.0185 | 358.2998 | 193.7898
4.3715 | 387.8458 | 157.125 | 293.1569 | 11.021 | 357.7979 | 193.9229
4.3744 | 387.5605 | 157.246 | 292.9408 | 11.0072 | 357.5343 | 193.7803
4.3758 | 387.5542 | 157.307 | 292.8777 | 11.0034 | 357.4701 | 193.7771
4.3788 | 387.5411 | 157.125 | 293.0554 | 10.9956 | 357.6456 | 193.7706
4.3817 | 387.5284 | 156.881 | 293.2951 | 10.9881 | 357.8832 | 193.7642
4.3817 | 387.8009 | 157.003 | 293.264 | 10.9943 | 357.8974 | 193.9004
4.3861 | 387.7815 | 156.942 | 293.3185 | 10.9828 | 357.9487 | 193.8907
4.3875 | 388.32 | 156.942 | 294.498 | 10.9914 | 359.218 | 194.16
4.3904 | 388.3073 | 156.881 | 293.5548 | 10.9839 | 358.2726 | 194.1536
4.3934 | 387.7493 | 156.881 | 293.3688 | 10.9638 | 357.9937 | 193.8747
4.3948 | 388.5602 | 156.759 | 294.7611 | 10.9786 | 359.5211 | 194.2801
4.3977 | 388.8199 | 156.698 | 294.9086 | 10.9773 | 359.712 | 194.41
4.4007 | 388.5344 | 156.698 | 293.8135 | 10.9634 | 358.5692 | 194.2672
4.4036 | 388.5216 | 156.881 | 293.6262 | 10.9559 | 358.3798 | 194.2608
4.405 | 388.5153 | 156.759 | 293.7461 | 10.9521 | 358.4986 | 194.2576
4.408 | 388.7746 | 156.759 | 293.8325 | 10.9507 | 358.6283 | 194.3873
4.4109 | 389.0342 | 156.698 | 293.9801 | 10.9494 | 358.8191 | 194.5171
4.4124 | 388.7554 | 156.637 | 293.9481 | 10.9394 | 358.7407 | 194.3777
4.4138 | 388.749 | 156.454 | 294.129 | 10.9357 | 358.9205 | 194.3745
4.4182 | 389.2743 | 156.454 | 294.3041 | 10.9367 | 359.1832 | 194.6372
4.4226 | 389.5519 | 156.454 | 294.3966 | 10.932 | 359.322 | 194.776
4.4241 | 389.8179 | 156.21 | 294.7293 | 10.9345 | 359.6989 | 194.9089
4.427 | 390.0774 | 156.271 | 294.7548 | 10.9332 | 359.7677 | 195.0387
4.4299 | 389.792 | 156.332 | 295.5987 | 10.9194 | 360.564 | 194.896
4.4328 | 389.5068 | 156.149 | 294.6866 | 10.9058 | 359.6044 | 194.7534
4.4357 | 389.7664 | 156.21 | 294.7121 | 10.9046 | 359.6732 | 194.8832
4.4373 | 389.7596 | 156.088 | 294.8319 | 10.9007 | 359.7918 | 194.8798
4.4402 | 389.7468 | 156.271 | 295.6446 | 10.8933 | 360.6024 | 194.8734
4.443 | 389.734 | 155.905 | 295.0063 | 10.8859 | 359.962 | 194.867
4.446 | 389.7209 | 155.905 | 295.002 | 10.8784 | 359.9555 | 194.8605
4.4489 | 389.9804 | 155.844 | 295.1495 | 10.8771 | 360.1462 | 194.9902
4.4504 | 389.974 | 156.027 | 294.9643 | 10.8734 | 359.96 | 194.987
4.4533 | 390.2331 | 155.966 | 295.1117 | 10.872 | 360.1506 | 195.1166
4.4562 | 390.4926 | 156.027 | 295.1372 | 10.8708 | 360.2193 | 195.2463
4.4591 | 390.4797 | 155.783 | 295.3769 | 10.8634 | 360.4569 | 195.2399
4.4606 | 390.473 | 155.905 | 296.2527 | 10.8596 | 361.3315 | 195.2365
4.4635 | 390.4602 | 155.905 | 295.2484 | 10.8522 | 360.3251 | 195.2301
4.4664 | 390.1751 | 155.723 | 295.3354 | 10.8388 | 360.3646 | 195.0876
4.4694 | 390.4342 | 155.662 | 295.4827 | 10.8374 | 360.5551 | 195.2171
4.4723 | 390.6936 | 155.662 | 296.5692 | 10.8362 | 361.6848 | 195.3468
4.4753 | 390.6804 | 155.662 | 295.5648 | 10.8287 | 360.6782 | 195.3402
4.4782 | 390.6676 | 155.783 | 295.4395 | 10.8214 | 360.5508 | 195.3338
4.4796 | 390.9334 | 155.601 | 295.7101 | 10.8239 | 360.8657 | 195.4667
4.4825 | 390.9205 | 155.479 | 295.8278 | 10.8166 | 360.9813 | 195.4603
4.4855 | 391.1795 | 155.418 | 295.9752 | 10.8152 | 361.1718 | 195.5898
4.4869 | 391.1731 | 155.723 | 295.668 | 10.8116 | 360.8636 | 195.5866
4.4913 | 391.4257 | 155.54 | 295.9352 | 10.8066 | 361.1728 | 195.7128
4.4942 | 391.1407 | 155.357 | 296.0232 | 10.7933 | 361.2133 | 195.5703
4.4957 | 391.7033 | 155.418 | 296.1498 | 10.8023 | 361.4336 | 195.8516
4.4986 | 391.3932 | 155.357 | 296.1074 | 10.7883 | 361.3396 | 195.6966
4.5001 | 391.3868 | 155.113 | 296.3493 | 10.7847 | 361.5804 | 195.6934
4.503 | 391.3739 | 155.174 | 296.284 | 10.7775 | 361.513 | 195.687
4.5059 | 391.3607 | 155.235 | 296.2186 | 10.7701 | 361.4454 | 195.6804
4.5088 | 391.9168 | 155.052 | 296.5869 | 10.7755 | 361.9064 | 195.9584
4.5103 | 391.6383 | 155.113 | 296.4331 | 10.7658 | 361.7061 | 195.8191
4.5133 | 391.8972 | 155.296 | 296.3364 | 10.7645 | 361.6526 | 195.9486
4.5162 | 391.8843 | 155.113 | 296.5151 | 10.7573 | 361.8292 | 195.9422
4.5176 | 391.8779 | 155.113 | 296.513 | 10.7537 | 361.8259 | 195.9389
4.5206 | 392.1368 | 155.235 | 297.4773 | 10.7524 | 362.8334 | 196.0684
4.5235 | 392.1239 | 155.052 | 297.656 | 10.7452 | 363.0099 | 196.0619
4.5249 | 392.1174 | 154.991 | 296.7148 | 10.7416 | 362.0677 | 196.0587
4.5278 | 392.3766 | 154.869 | 296.9232 | 10.7405 | 362.3193 | 196.1883
4.5293 | 392.3698 | 154.991 | 296.7989 | 10.7367 | 362.1939 | 196.1849
4.5322 | 392.3569 | 154.686 | 297.0996 | 10.7296 | 362.4925 | 196.1785
4.5351 | 392.344 | 155.052 | 297.7293 | 10.7225 | 363.12 | 196.172
4.5381 | 392.6028 | 154.747 | 297.1206 | 10.7212 | 362.5544 | 196.3014
4.5395 | 392.8684 | 154.808 | 297.1481 | 10.7236 | 362.6262 | 196.4342
4.5424 | 393.3995 | 154.686 | 297.4472 | 10.7285 | 363.0138 | 196.6998
4.5439 | 393.3927 | 154.564 | 298.5669 | 10.7247 | 364.1324 | 196.6964
4.5468 | 393.3798 | 154.443 | 297.6836 | 10.7176 | 363.2469 | 196.6899
4.5497 | 393.3669 | 154.625 | 297.4973 | 10.7105 | 363.0584 | 196.6834
4.5527 | 393.3536 | 154.686 | 297.4319 | 10.7032 | 362.9908 | 196.6768
4.5541 | 393.6439 | 154.443 | 297.7716 | 10.7062 | 363.3789 | 196.8219
4.5586 | 393.3275 | 154.564 | 297.5452 | 10.6889 | 363.0997 | 196.6637
4.5615 | 393.3145 | 154.381 | 297.7238 | 10.6818 | 363.2763 | 196.6573
4.5629 | 393.6048 | 154.564 | 297.6376 | 10.6848 | 363.2384 | 196.8024
4.5658 | 393.5918 | 154.686 | 297.5113 | 10.6777 | 363.1099 | 196.7959
4.5673 | 393.585 | 154.504 | 297.691 | 10.674 | 363.2885 | 196.7925
4.5702 | 393.844 | 154.443 | 297.8383 | 10.6729 | 363.479 | 196.922
4.5731 | 393.8311 | 154.199 | 298.078 | 10.6659 | 363.7165 | 196.9155
4.5761 | 394.0897 | 154.381 | 297.9822 | 10.6646 | 363.6639 | 197.0449
4.5775 | 394.3552 | 154.199 | 298.2527 | 10.6671 | 363.9786 | 197.1776
4.5804 | 394.3422 | 154.199 | 298.2484 | 10.66 | 363.9721 | 197.1711
4.5819 | 394.0635 | 154.138 | 298.2165 | 10.6504 | 363.8938 | 197.0318
4.5848 | 394.3225 | 154.016 | 298.4248 | 10.6493 | 364.1452 | 197.1612
4.5877 | 394.0376 | 154.321 | 298.0249 | 10.6364 | 363.6978 | 197.0188
4.5907 | 394.2962 | 153.894 | 298.5381 | 10.6352 | 364.2541 | 197.1481
4.5921 | 394.2897 | 153.833 | 298.5969 | 10.6317 | 364.3119 | 197.1449
4.595 | 394.5486 | 153.955 | 298.5612 | 10.6306 | 364.3193 | 197.2743
4.598 | 394.5353 | 153.65 | 298.8618 | 10.6235 | 364.6177 | 197.2677
4.6009 | 394.5224 | 153.589 | 298.9185 | 10.6165 | 364.6722 | 197.2612
4.6053 | 395.0463 | 153.65 | 299.0321 | 10.6177 | 364.8731 | 197.5231
4.6039 | 395.0528 | 153.467 | 299.2173 | 10.6212 | 365.0594 | 197.5264
4.6068 | 395.0398 | 153.406 | 299.2739 | 10.6142 | 365.1139 | 197.5199
4.6111 | 395.0203 | 153.345 | 298.3284 | 10.6038 | 364.1651 | 197.5101
4.6126 | 395.2853 | 153.467 | 298.2948 | 10.606 | 364.1756 | 197.6426
4.6155 | 395.2723 | 153.406 | 299.3514 | 10.5991 | 365.2301 | 197.6361
4.6184 | 395.2593 | 153.284 | 299.4691 | 10.5922 | 365.3457 | 197.6297
4.6214 | 395.246 | 153.223 | 299.5257 | 10.5851 | 365.4 | 197.623
4.6243 | 395.233 | 153.102 | 299.6423 | 10.5782 | 365.5145 | 197.6165
4.6257 | 395.2265 | 153.223 | 299.5192 | 10.5747 | 365.3902 | 197.6132
4.6287 | 395.2132 | 152.919 | 299.8187 | 10.5677 | 365.6876 | 197.6066
4.6316 | 395.2002 | 152.98 | 299.7534 | 10.5608 | 365.6201 | 197.6001
4.633 | 395.4902 | 153.041 | 299.7891 | 10.5637 | 365.7041 | 197.7451
4.636 | 395.4768 | 152.736 | 300.0896 | 10.5567 | 366.0024 | 197.7384
4.6389 | 395.4638 | 153.041 | 299.7803 | 10.5498 | 365.6909 | 197.7319
4.6404 | 395.7291 | 153.102 | 299.8077 | 10.5522 | 365.7625 | 197.8645
4.6433 | 395.7157 | 152.919 | 299.9862 | 10.5452 | 365.9389 | 197.8579
4.6462 | 395.7027 | 152.797 | 300.1039 | 10.5384 | 366.0544 | 197.8514
4.6491 | 395.9614 | 152.736 | 300.2511 | 10.5374 | 366.2447 | 197.9807
4.6521 | 395.9481 | 152.675 | 300.3077 | 10.5304 | 366.299 | 197.974
4.6535 | 395.9416 | 152.858 | 300.1225 | 10.5269 | 366.1128 | 197.9708
4.6564 | 396.2002 | 152.614 | 300.4527 | 10.526 | 366.4861 | 198.1001
4.6594 | 396.1869 | 152.553 | 300.5093 | 10.519 | 366.5404 | 198.0934
4.6608 | 396.1804 | 152.431 | 300.6291 | 10.5156 | 366.6592 | 198.0902
4.6637 | 396.439 | 152.431 | 300.7153 | 10.5146 | 366.7885 | 198.2195
4.6667 | 396.4256 | 152.431 | 300.7109 | 10.5076 | 366.7818 | 198.2128
4.6696 | 396.4126 | 152.553 | 300.5845 | 10.5008 | 366.6533 | 198.2063
4.671 | 396.6777 | 152.553 | 300.6729 | 10.5032 | 366.7859 | 198.3389
4.674 | 396.6644 | 152.309 | 300.9125 | 10.4963 | 367.0232 | 198.3322
4.6769 | 396.6513 | 152.431 | 300.7861 | 10.4895 | 366.8947 | 198.3257
4.6784 | 396.6448 | 152.492 | 300.7229 | 10.4861 | 366.8304 | 198.3224
4.6799 | 396.9096 | 152.492 | 300.8112 | 10.4884 | 366.9628 | 198.4548
4.6842 | 396.89 | 152.675 | 300.6217 | 10.4782 | 366.77 | 198.445
4.6857 | 396.6119 | 152.553 | 300.651 | 10.469 | 366.7529 | 198.3059
4.6886 | 397.1417 | 152.675 | 300.7056 | 10.4737 | 366.8958 | 198.5708
4.6915 | 396.857 | 152.309 | 300.9767 | 10.4612 | 367.1195 | 198.4285
4.6959 | 397.1087 | 152.553 | 300.8166 | 10.4567 | 367.0014 | 198.5544
4.6974 | 397.3984 | 152.614 | 300.8521 | 10.4597 | 367.0852 | 198.6992
4.6988 | 397.0957 | 152.614 | 300.7512 | 10.45 | 366.9338 | 198.5478
4.7033 | 397.0757 | 152.614 | 300.7446 | 10.4398 | 366.9239 | 198.5379
4.7061 | 397.3589 | 152.553 | 300.9 | 10.4394 | 367.1265 | 198.6795
4.709 | 397.3458 | 152.675 | 301.7736 | 10.4327 | 367.9979 | 198.6729
4.7106 | 397.6105 | 152.675 | 300.8618 | 10.4349 | 367.1303 | 198.8053
4.712 | 397.3324 | 152.431 | 302.0131 | 10.4258 | 368.2352 | 198.6662
4.7149 | 397.5909 | 152.37 | 301.1603 | 10.4249 | 367.4254 | 198.7954
4.7179 | 397.306 | 152.431 | 301.0043 | 10.4123 | 367.222 | 198.653
4.7208 | 397.8359 | 152.675 | 300.937 | 10.4171 | 367.243 | 198.918
4.7222 | 397.8294 | 152.309 | 301.3008 | 10.4138 | 367.6057 | 198.9147
4.7252 | 397.816 | 152.431 | 301.1743 | 10.407 | 367.477 | 198.908
4.7295 | 397.7963 | 152.553 | 301.0458 | 10.397 | 367.3452 | 198.8982
4.731 | 398.3328 | 152.248 | 301.5296 | 10.4052 | 367.9184 | 199.1664
4.7339 | 398.3193 | 152.248 | 301.5251 | 10.3984 | 367.9117 | 199.1597
4.7354 | 398.5842 | 152.065 | 301.7964 | 10.4008 | 368.2271 | 199.2921
4.7383 | 398.5711 | 152.248 | 301.609 | 10.3941 | 368.0376 | 199.2856
4.7412 | 398.8291 | 151.943 | 302 | 10.3931 | 368.4716 | 199.4146
4.7441 | 398.816 | 152.126 | 302.8127 | 10.3865 | 369.282 | 199.408
4.7456 | 398.538 | 152.065 | 301.781 | 10.3774 | 368.204 | 199.269
4.7486 | 398.796 | 152.004 | 301.928 | 10.3764 | 368.394 | 199.398
4.7515 | 398.7829 | 151.882 | 302.0456 | 10.3698 | 368.5094 | 199.3914
4.7543 | 398.7698 | 151.76 | 302.1633 | 10.3632 | 368.6249 | 199.3849
4.7573 | 398.7563 | 152.004 | 301.9148 | 10.3564 | 368.3742 | 199.3782
4.7588 | 399.0212 | 151.76 | 302.2471 | 10.3589 | 368.7506 | 199.5106
4.7617 | 399.008 | 151.943 | 302.0597 | 10.3523 | 368.561 | 199.504
4.7646 | 398.9946 | 151.882 | 302.1162 | 10.3456 | 368.6153 | 199.4973
4.7661 | 399.2594 | 152.065 | 302.0215 | 10.348 | 368.5647 | 199.6297
4.7704 | 399.2397 | 151.822 | 302.2579 | 10.3381 | 368.7978 | 199.6198
4.7719 | 399.2328 | 151.943 | 302.1346 | 10.3347 | 368.6734 | 199.6164
4.7748 | 399.2197 | 151.7 | 303.3732 | 10.3282 | 369.9098 | 199.6098
4.7777 | 399.2065 | 151.7 | 302.3688 | 10.3216 | 368.9033 | 199.6033
4.7807 | 399.4891 | 151.822 | 302.341 | 10.3211 | 368.9225 | 199.7445
4.7836 | 399.4759 | 151.76 | 302.3986 | 10.3146 | 368.978 | 199.738
4.785 | 399.4694 | 151.822 | 302.3345 | 10.3113 | 368.9127 | 199.7347
4.788 | 399.7272 | 151.7 | 302.5424 | 10.3103 | 369.1636 | 199.8636
4.7909 | 399.714 | 151.7 | 302.538 | 10.3038 | 369.157 | 199.857
4.7923 | 399.9788 | 151.639 | 302.6873 | 10.3062 | 369.3504 | 199.9894
4.7953 | 399.9653 | 151.517 | 302.8048 | 10.2996 | 369.4656 | 199.9826
4.7982 | 399.9521 | 151.76 | 302.5574 | 10.2931 | 369.2161 | 199.9761
4.8012 | 399.9386 | 151.517 | 302.7959 | 10.2865 | 369.4523 | 199.9693
4.8026 | 400.2033 | 151.517 | 302.8841 | 10.2889 | 369.5847 | 200.1017
4.8055 | 399.9189 | 151.517 | 302.7893 | 10.2767 | 369.4424 | 199.9594
4.807 | 399.9123 | 151.334 | 302.9701 | 10.2735 | 369.6222 | 199.9562
4.8099 | 399.8988 | 151.395 | 302.9046 | 10.2669 | 369.5544 | 199.9494
4.8128 | 399.8857 | 151.273 | 303.0222 | 10.2604 | 369.6698 | 199.9428
4.8143 | 400.1503 | 151.273 | 303.1104 | 10.2629 | 369.8022 | 200.0752
4.8172 | 400.1368 | 151.09 | 303.2889 | 10.2563 | 369.9784 | 200.0684
4.8201 | 400.3949 | 151.334 | 303.131 | 10.2554 | 369.8634 | 200.1974
4.823 | 400.3817 | 151.029 | 303.4316 | 10.249 | 370.1618 | 200.1908
4.8246 | 400.3748 | 150.846 | 303.6123 | 10.2456 | 370.3414 | 200.1874
4.8275 | 400.6328 | 150.968 | 303.5763 | 10.2448 | 370.3484 | 200.3164
4.8303 | 400.6196 | 150.968 | 303.5719 | 10.2384 | 370.3418 | 200.3098
4.8333 | 400.8773 | 151.273 | 303.3528 | 10.2375 | 370.1656 | 200.4386
4.8362 | 400.5929 | 151.212 | 303.319 | 10.2255 | 370.0845 | 200.2965
4.8377 | 400.8575 | 151.151 | 303.4682 | 10.2279 | 370.2777 | 200.4287
4.8406 | 400.844 | 150.785 | 303.8297 | 10.2213 | 370.637 | 200.422
4.8435 | 401.1019 | 151.029 | 303.6716 | 10.2205 | 370.522 | 200.551
4.845 | 401.0953 | 150.846 | 304.8524 | 10.2174 | 371.7017 | 200.5477
4.8494 | 401.371 | 151.029 | 303.7613 | 10.2137 | 370.6565 | 200.6855
4.8508 | 401.6355 | 150.663 | 304.2155 | 10.2161 | 371.1548 | 200.8178
4.8537 | 401.6223 | 150.968 | 303.9061 | 10.2098 | 370.8432 | 200.8112
4.8567 | 401.6088 | 150.724 | 304.1456 | 10.2033 | 371.0804 | 200.8044
4.8596 | 401.8666 | 150.785 | 304.1705 | 10.2025 | 371.1483 | 200.9333
4.8626 | 401.8531 | 150.907 | 304.044 | 10.196 | 371.0195 | 200.9265
4.8655 | 401.8399 | 150.785 | 304.1616 | 10.1896 | 371.1349 | 200.9199
4.8683 | 401.5555 | 150.724 | 304.1278 | 10.1777 | 371.0538 | 200.7778
4.8699 | 401.8197 | 150.846 | 304.0939 | 10.18 | 371.0638 | 200.9098
4.8728 | 401.5354 | 150.663 | 304.1821 | 10.1681 | 371.1047 | 200.7677
4.8757 | 402.0643 | 150.785 | 305.2364 | 10.1729 | 372.2471 | 201.0321
4.8772 | 402.0573 | 150.481 | 304.5381 | 10.1696 | 371.5477 | 201.0287
4.8801 | 401.7731 | 150.724 | 304.2004 | 10.1577 | 371.1625 | 200.8865
4.883 | 401.7598 | 150.785 | 304.1349 | 10.1515 | 371.0949 | 200.8799
4.8859 | 402.0173 | 150.542 | 304.4638 | 10.1506 | 371.4667 | 201.0087
4.8888 | 402.2751 | 150.602 | 305.4897 | 10.1498 | 372.5356 | 201.1376
4.8903 | 402.2685 | 150.298 | 304.7915 | 10.1467 | 371.8362 | 201.1342
4.8932 | 402.2549 | 150.298 | 304.787 | 10.1403 | 371.8295 | 201.1275
4.8961 | 402.5127 | 150.237 | 305.9339 | 10.1395 | 373.0193 | 201.2563
4.899 | 402.7704 | 150.298 | 304.9588 | 10.1388 | 372.0872 | 201.3852
4.9006 | 402.4925 | 150.298 | 304.8662 | 10.13 | 371.9482 | 201.2462
4.9035 | 402.4792 | 150.298 | 304.8617 | 10.1237 | 371.9416 | 201.2396
4.9063 | 402.466 | 150.115 | 305.0403 | 10.1175 | 372.118 | 201.233
4.9079 | 402.73 | 150.359 | 304.8843 | 10.1197 | 372.006 | 201.365
4.9108 | 402.7167 | 150.176 | 305.0629 | 10.1135 | 372.1824 | 201.3584
4.9122 | 403.2766 | 150.176 | 305.2495 | 10.1219 | 372.4623 | 201.6383
4.9166 | 403.2564 | 150.176 | 305.2428 | 10.1124 | 372.4522 | 201.6282
4.9195 | 403.2431 | 150.054 | 305.3604 | 10.1062 | 372.5676 | 201.6216
4.921 | 403.5074 | 150.298 | 306.2045 | 10.1086 | 373.4557 | 201.7537
4.9239 | 403.4938 | 149.993 | 305.5049 | 10.1022 | 372.7539 | 201.7469
4.9268 | 403.2096 | 150.176 | 305.2272 | 10.0905 | 372.4288 | 201.6048
4.9298 | 403.4669 | 149.749 | 305.74 | 10.0897 | 372.9844 | 201.7334
4.9327 | 403.4536 | 149.688 | 306.7965 | 10.0835 | 374.0388 | 201.7268
4.9341 | 403.447 | 149.627 | 305.8553 | 10.0804 | 373.0965 | 201.7235
4.9371 | 403.4333 | 149.81 | 305.6678 | 10.074 | 372.9067 | 201.7167
4.94 | 403.6909 | 149.81 | 305.7536 | 10.0733 | 373.0355 | 201.8455
4.9429 | 404.2194 | 149.871 | 305.8688 | 10.0781 | 373.2387 | 202.1097
4.9443 | 403.9419 | 149.688 | 305.9593 | 10.0696 | 373.2829 | 201.9709
4.9473 | 404.1991 | 149.505 | 306.228 | 10.0687 | 373.5945 | 202.0995
4.9502 | 404.1858 | 149.444 | 306.2846 | 10.0626 | 373.6489 | 202.0929
4.9517 | 404.1791 | 149.322 | 306.4044 | 10.0595 | 373.7676 | 202.0896
4.9546 | 404.1655 | 149.505 | 306.2168 | 10.0532 | 373.5777 | 202.0827
4.9561 | 404.1588 | 149.2 | 306.5196 | 10.0501 | 373.8794 | 202.0794
4.959 | 404.1455 | 149.079 | 306.6362 | 10.044 | 373.9938 | 202.0728
4.9605 | 403.8677 | 149.018 | 306.6046 | 10.0353 | 373.9158 | 201.9338
4.9634 | 404.1252 | 148.957 | 305.7514 | 10.0346 | 373.1056 | 202.0626
4.9678 | 404.3757 | 149.079 | 306.7129 | 10.0308 | 374.1089 | 202.1879
4.9692 | 404.6399 | 148.957 | 306.923 | 10.0332 | 374.3629 | 202.3199
4.9721 | 404.6265 | 149.14 | 306.7355 | 10.0271 | 374.1733 | 202.3133
4.9751 | 404.8836 | 149.14 | 306.8212 | 10.0262 | 374.3018 | 202.4418
4.978 | 404.8703 | 149.018 | 306.9388 | 10.0201 | 374.4172 | 202.4352
4.9809 | 404.857 | 149.079 | 306.8733 | 10.014 | 374.3495 | 202.4285
4.9839 | 404.8433 | 149.079 | 306.8688 | 10.0078 | 374.3427 | 202.4217
4.9853 | 404.8366 | 149.079 | 306.8665 | 10.0048 | 374.3393 | 202.4183
4.9868 | 404.83 | 148.957 | 306.9863 | 10.0017 | 374.458 | 202.415
4.9882 | 404.8233 | 148.896 | 307.0451 | 9.9987 | 374.5157 | 202.4117
4.9912 | 404.8096 | 148.835 | 307.1015 | 9.9925 | 374.5698 | 202.4048
4.9941 | 405.3624 | 148.774 | 307.3468 | 9.9978 | 374.9072 | 202.6812
4.997 | 405.0537 | 148.652 | 307.3659 | 9.9858 | 374.8748 | 202.5268
4.9985 | 405.0467 | 148.53 | 307.4856 | 9.9826 | 374.9933 | 202.5233
5.0014 | 405.3287 | 148.591 | 307.5186 | 9.9825 | 375.0733 | 202.6643
5.0043 | 405.8567 | 148.225 | 308.0606 | 9.9872 | 375.7033 | 202.9283
5.0058 | 405.579 | 148.469 | 307.724 | 9.9787 | 375.3205 | 202.7895
5.0087 | 405.5656 | 148.347 | 307.8415 | 9.9726 | 375.4358 | 202.7828
5.0116 | 406.0936 | 148.408 | 307.9565 | 9.9774 | 375.6388 | 203.0468
5.0146 | 405.5386 | 148.225 | 307.9545 | 9.9604 | 375.5443 | 202.7693
5.0174 | 405.5252 | 148.408 | 307.7671 | 9.9544 | 375.3546 | 202.7626
5.0189 | 405.7892 | 148.469 | 307.7941 | 9.9568 | 375.4256 | 202.8946
5.0219 | 406.0461 | 148.408 | 307.9407 | 9.956 | 375.6151 | 203.0231
5.0248 | 405.7621 | 148.347 | 307.907 | 9.9446 | 375.5341 | 202.8811
5.0262 | 406.0261 | 148.713 | 307.629 | 9.947 | 375.3 | 203.013
5.0292 | 406.0123 | 148.347 | 307.9904 | 9.9409 | 375.6592 | 203.0062
5.0321 | 405.999 | 148.408 | 307.925 | 9.9349 | 375.5915 | 202.9995
5.035 | 406.5268 | 148.713 | 307.7959 | 9.9397 | 375.5504 | 203.2634
5.0379 | 405.9719 | 148.53 | 307.794 | 9.9228 | 375.4559 | 202.9859
5.0408 | 406.2291 | 148.469 | 307.9407 | 9.9222 | 375.6455 | 203.1145
5.0438 | 406.7565 | 148.591 | 307.9945 | 9.9268 | 375.7873 | 203.3783
5.0452 | 406.4793 | 148.469 | 308.0241 | 9.9185 | 375.7706 | 203.2396
5.0481 | 406.4659 | 148.469 | 308.0196 | 9.9125 | 375.7639 | 203.2329
5.0511 | 406.4521 | 148.713 | 307.771 | 9.9064 | 375.5131 | 203.2261
5.0511 | 406.4521 | 148.53 | 308.954 | 9.9064 | 376.6961 | 203.2261
5.0554 | 406.4321 | 148.591 | 308.8864 | 9.8975 | 376.625 | 203.216
5.0584 | 406.4183 | 148.53 | 307.9428 | 9.8915 | 375.6792 | 203.2092
5.0613 | 406.6755 | 148.652 | 307.9065 | 9.8909 | 375.6857 | 203.3377
5.0628 | 406.6688 | 148.408 | 309.1483 | 9.8879 | 376.9264 | 203.3344
5.0657 | 406.9259 | 148.286 | 308.356 | 9.8873 | 376.1769 | 203.4629
5.0686 | 406.9121 | 148.286 | 308.3514 | 9.8813 | 376.1701 | 203.4561
5.0715 | 407.1938 | 148.53 | 308.2013 | 9.8812 | 376.0669 | 203.5969
5.073 | 407.1871 | 148.408 | 308.321 | 9.8782 | 376.1856 | 203.5936
5.0759 | 406.8783 | 148.286 | 308.3401 | 9.8664 | 376.1531 | 203.4391
5.0788 | 407.1599 | 148.042 | 309.678 | 9.8663 | 377.538 | 203.58
5.0818 | 407.1462 | 148.164 | 308.5514 | 9.8603 | 376.4091 | 203.5731
5.0832 | 407.1395 | 148.164 | 309.5492 | 9.8573 | 377.4057 | 203.5697
5.0861 | 407.3965 | 148.408 | 308.3908 | 9.8568 | 376.2903 | 203.6983
5.0861 | 407.3965 | 148.225 | 308.5738 | 9.8568 | 376.4733 | 203.6983
5.0891 | 407.3828 | 148.042 | 308.7523 | 9.8508 | 376.6494 | 203.6914
5.0934 | 407.9035 | 148.408 | 308.5598 | 9.8526 | 376.5438 | 203.9518
5.0964 | 408.1602 | 148.164 | 308.8894 | 9.8519 | 376.9161 | 204.0801
5.0979 | 408.1534 | 148.042 | 310.0091 | 9.849 | 378.0347 | 204.0767
5.1008 | 408.14 | 147.981 | 309.0657 | 9.8431 | 377.089 | 204.07
5.1052 | 408.1195 | 148.042 | 309.9978 | 9.8342 | 378.0177 | 204.0597
5.1081 | 408.3764 | 147.921 | 309.2045 | 9.8336 | 377.2672 | 204.1882
5.111 | 408.0926 | 147.921 | 309.1099 | 9.8225 | 377.1253 | 204.0463
5.1139 | 408.3492 | 147.981 | 310.1354 | 9.8218 | 378.1936 | 204.1746
5.1154 | 408.3424 | 147.799 | 309.3151 | 9.8189 | 377.3722 | 204.1712
5.1183 | 408.329 | 147.859 | 309.2507 | 9.8131 | 377.3055 | 204.1645
5.1198 | 408.3219 | 147.859 | 310.2483 | 9.8101 | 378.302 | 204.161
5.1227 | 408.5788 | 147.677 | 309.5159 | 9.8095 | 377.6124 | 204.2894
5.1256 | 408.5653 | 147.859 | 310.3294 | 9.8037 | 378.4237 | 204.2827
5.1285 | 408.8219 | 147.799 | 309.475 | 9.8031 | 377.6119 | 204.4109
5.1314 | 408.8084 | 147.859 | 309.4105 | 9.7973 | 377.5452 | 204.4042
5.1344 | 409.0895 | 147.799 | 309.5642 | 9.7971 | 377.7457 | 204.5447
5.1359 | 408.7878 | 147.799 | 309.4636 | 9.7884 | 377.5949 | 204.3939
5.1388 | 408.7744 | 147.859 | 309.3991 | 9.7827 | 377.5282 | 204.3872
5.1417 | 408.7606 | 147.859 | 309.3945 | 9.7767 | 377.5213 | 204.3803
5.1446 | 409.042 | 147.859 | 309.4883 | 9.7767 | 377.662 | 204.521
5.1461 | 409.0352 | 147.677 | 309.6681 | 9.7738 | 377.8406 | 204.5176
5.149 | 409.0217 | 147.372 | 309.9686 | 9.7681 | 378.1389 | 204.5109
5.1519 | 409.0079 | 147.616 | 309.72 | 9.7622 | 377.888 | 204.504
5.1548 | 409.2647 | 147.555 | 309.8666 | 9.7617 | 378.0773 | 204.6323
5.1563 | 409.5282 | 147.433 | 310.0764 | 9.764 | 378.3311 | 204.7641
5.1592 | 409.7846 | 147.616 | 309.9789 | 9.7634 | 378.2763 | 204.8923
5.1621 | 409.7711 | 147.433 | 310.1574 | 9.7577 | 378.4526 | 204.8856
5.1651 | 409.7573 | 147.372 | 310.2138 | 9.7518 | 378.5066 | 204.8786
5.168 | 409.7437 | 146.945 | 310.6362 | 9.7461 | 378.9269 | 204.8719
5.1709 | 409.7302 | 147.006 | 310.5707 | 9.7403 | 378.8591 | 204.8651
5.1739 | 409.4462 | 147.006 | 310.4761 | 9.7293 | 378.7171 | 204.7231
5.1753 | 409.7096 | 147.006 | 310.5639 | 9.7316 | 378.8488 | 204.8548
5.1768 | 409.7029 | 147.006 | 310.5616 | 9.7288 | 378.8454 | 204.8514
5.1797 | 409.689 | 147.067 | 310.496 | 9.7229 | 378.7775 | 204.8445
5.1826 | 409.6755 | 146.884 | 310.6745 | 9.7173 | 378.9538 | 204.8378
5.1855 | 409.9322 | 147.067 | 310.5771 | 9.7168 | 378.8991 | 204.9661
5.1885 | 410.1885 | 146.945 | 310.7845 | 9.7162 | 379.1493 | 205.0943
5.1914 | 410.4451 | 146.945 | 310.87 | 9.7157 | 379.2776 | 205.2226
5.1943 | 410.7018 | 147.006 | 310.8946 | 9.7152 | 379.3449 | 205.3509
5.1958 | 410.4245 | 146.823 | 310.9852 | 9.707 | 379.3893 | 205.2123
5.2001 | 410.4042 | 146.823 | 310.9784 | 9.6985 | 379.3791 | 205.2021
5.2001 | 410.4042 | 146.701 | 311.1004 | 9.6985 | 379.5011 | 205.2021
5.2031 | 410.3903 | 146.823 | 310.9738 | 9.6927 | 379.3722 | 205.1952
5.206 | 410.3768 | 146.823 | 310.9693 | 9.6871 | 379.3654 | 205.1884
5.2089 | 410.6334 | 146.641 | 311.2368 | 9.6866 | 379.6757 | 205.3167
5.2104 | 410.6263 | 146.641 | 311.2344 | 9.6837 | 379.6721 | 205.3131
5.2148 | 410.9006 | 146.641 | 311.3259 | 9.6809 | 379.8093 | 205.4503
5.2162 | 410.5992 | 146.701 | 311.1654 | 9.6724 | 379.5986 | 205.2996
5.2192 | 411.15 | 146.701 | 311.349 | 9.6775 | 379.874 | 205.575
5.2221 | 410.8664 | 146.458 | 311.4975 | 9.6667 | 379.9752 | 205.4332
5.225 | 411.1226 | 146.153 | 311.8879 | 9.6661 | 380.4083 | 205.5613
5.2265 | 411.1158 | 146.579 | 311.4596 | 9.6633 | 379.9789 | 205.5579
5.2294 | 411.3723 | 146.519 | 311.6051 | 9.6628 | 380.1671 | 205.6861
5.2323 | 411.3587 | 146.275 | 312.8446 | 9.6572 | 381.4043 | 205.6793
5.2367 | 411.338 | 146.214 | 311.8987 | 9.6487 | 380.455 | 205.669
5.2367 | 411.068 | 146.275 | 311.7477 | 9.6435 | 380.259 | 205.534
5.2396 | 411.3244 | 146.214 | 311.8941 | 9.6431 | 380.4482 | 205.6622
5.2425 | 411.3105 | 146.275 | 311.8285 | 9.6374 | 380.3803 | 205.6553
5.2454 | 411.297 | 146.275 | 312.824 | 9.6318 | 381.3735 | 205.6485
5.2469 | 411.2902 | 146.214 | 311.8827 | 9.629 | 380.4311 | 205.6451
5.2499 | 411.5463 | 145.97 | 312.2121 | 9.6284 | 380.8031 | 205.7731
5.2542 | 411.5259 | 146.092 | 312.0833 | 9.6201 | 380.6709 | 205.7629
5.2542 | 411.7959 | 146.153 | 312.1123 | 9.6252 | 380.7449 | 205.8979
5.2572 | 411.242 | 145.909 | 312.1717 | 9.6093 | 380.712 | 205.621
5.2601 | 411.4984 | 145.787 | 312.3791 | 9.6088 | 380.9622 | 205.7492
5.2615 | 411.7616 | 145.848 | 312.4059 | 9.6112 | 381.0328 | 205.8808
5.2645 | 411.7477 | 145.604 | 312.6452 | 9.6055 | 381.2698 | 205.8738
5.2659 | 411.7409 | 145.178 | 313.069 | 9.6027 | 381.6924 | 205.8704
5.2688 | 411.9972 | 145.482 | 312.8504 | 9.6023 | 381.5166 | 205.9986
5.2703 | 412.2604 | 145.604 | 312.8161 | 9.6047 | 381.5262 | 206.1302
5.2747 | 411.9697 | 145.239 | 313.0842 | 9.5911 | 381.7458 | 205.9848
5.2761 | 411.693 | 145.36 | 312.871 | 9.5833 | 381.4865 | 205.8465
5.2791 | 411.949 | 145.3 | 313.0163 | 9.5827 | 381.6745 | 205.9745
5.2805 | 412.7519 | 145.178 | 313.406 | 9.5953 | 382.1979 | 206.3759
5.2834 | 412.1985 | 145.239 | 313.1605 | 9.5796 | 381.8602 | 206.0992
5.2864 | 412.7243 | 145.178 | 313.3968 | 9.5841 | 382.1842 | 206.3622
5.2879 | 412.1777 | 145.117 | 313.2756 | 9.5712 | 381.9719 | 206.0889
5.2922 | 412.6971 | 145.239 | 313.3267 | 9.5731 | 382.1095 | 206.3485
5.2937 | 412.6899 | 145.239 | 312.3243 | 9.5703 | 381.106 | 206.345
5.2966 | 412.6763 | 145.117 | 313.4418 | 9.5648 | 382.2212 | 206.3382
5.2981 | 412.6695 | 144.995 | 313.5615 | 9.562 | 382.3398 | 206.3348
5.301 | 412.9499 | 144.995 | 313.655 | 9.562 | 382.48 | 206.475
5.3039 | 412.9363 | 145.056 | 313.5894 | 9.5565 | 382.4121 | 206.4681
5.3068 | 412.9227 | 145.117 | 313.5239 | 9.551 | 382.3443 | 206.4613
5.3098 | 413.1785 | 145.056 | 313.6702 | 9.5505 | 382.5333 | 206.5893
5.3112 | 413.1717 | 145.056 | 313.6679 | 9.5478 | 382.5299 | 206.5859
5.3141 | 413.1581 | 145.178 | 313.5414 | 9.5423 | 382.401 | 206.579
5.3171 | 413.1441 | 144.812 | 313.9027 | 9.5367 | 382.7601 | 206.5721
5.32 | 413.4003 | 144.812 | 313.9881 | 9.5363 | 382.8881 | 206.7001
5.3229 | 413.1168 | 145.056 | 313.6496 | 9.5258 | 382.5024 | 206.5584
5.3259 | 413.1029 | 144.629 | 314.072 | 9.5203 | 382.9224 | 206.5514
5.3273 | 413.096 | 144.751 | 312.9477 | 9.5175 | 381.797 | 206.548
5.3302 | 413.3522 | 145.117 | 313.6671 | 9.5172 | 382.5591 | 206.6761
5.3332 | 413.3382 | 144.873 | 313.9064 | 9.5116 | 382.7961 | 206.6691
5.3361 | 413.5943 | 144.812 | 314.0528 | 9.5113 | 382.9851 | 206.7971
5.339 | 413.5803 | 144.934 | 313.9261 | 9.5057 | 382.8561 | 206.7901
5.3405 | 413.8432 | 144.812 | 314.1357 | 9.5081 | 383.1096 | 206.9216
5.3448 | 413.8227 | 144.751 | 314.1899 | 9.5 | 383.1604 | 206.9114
5.3463 | 413.8155 | 144.69 | 314.2485 | 9.4971 | 383.2178 | 206.9078
5.3478 | 413.8087 | 144.873 | 314.0632 | 9.4944 | 383.0314 | 206.9044
5.3507 | 414.0648 | 144.751 | 314.2706 | 9.4941 | 383.2814 | 207.0324
5.3551 | 414.0439 | 144.934 | 314.0806 | 9.4859 | 383.088 | 207.022
5.358 | 414.0303 | 144.995 | 314.0151 | 9.4805 | 383.0201 | 207.0151
5.3609 | 414.0166 | 144.751 | 314.2545 | 9.4751 | 383.2573 | 207.0083
5.3624 | 414.0094 | 144.812 | 314.1911 | 9.4723 | 383.1927 | 207.0047
5.3653 | 413.9957 | 144.934 | 314.0646 | 9.4669 | 383.0639 | 206.9979
5.3682 | 414.2517 | 144.873 | 314.2109 | 9.4666 | 383.2529 | 207.1259
5.3682 | 413.9821 | 144.629 | 314.365 | 9.4615 | 383.362 | 206.991
5.3712 | 414.2377 | 144.873 | 314.2062 | 9.4611 | 383.2459 | 207.1189
5.3755 | 414.2172 | 144.812 | 314.2604 | 9.4531 | 383.2966 | 207.1086
5.3785 | 414.4728 | 144.873 | 314.2846 | 9.4526 | 383.3634 | 207.2364
5.3799 | 414.466 | 144.812 | 315.3433 | 9.4499 | 384.421 | 207.233
5.3828 | 414.4523 | 144.69 | 314.4608 | 9.4446 | 383.5361 | 207.2261
5.3843 | 414.4451 | 144.629 | 314.5194 | 9.4418 | 383.5935 | 207.2225
5.3872 | 414.4314 | 144.324 | 314.8198 | 9.4365 | 383.8917 | 207.2157
5.3901 | 414.4177 | 144.507 | 315.6322 | 9.4311 | 384.7019 | 207.2089
5.3931 | 414.6978 | 144.263 | 314.9696 | 9.4311 | 384.0859 | 207.3489
5.3945 | 414.6909 | 144.446 | 314.7843 | 9.4285 | 383.8995 | 207.3455
5.3974 | 414.9468 | 144.568 | 314.7476 | 9.4282 | 383.9054 | 207.4734
5.4004 | 414.9328 | 144.263 | 315.0479 | 9.4227 | 384.2034 | 207.4664
5.4033 | 415.1886 | 144.629 | 314.7672 | 9.4224 | 383.9653 | 207.5943
5.4047 | 415.1818 | 144.629 | 315.7649 | 9.4198 | 384.9619 | 207.5909
5.4077 | 415.1677 | 144.446 | 314.9432 | 9.4143 | 384.1379 | 207.5839
5.4106 | 415.4236 | 144.385 | 315.0895 | 9.414 | 384.3268 | 207.7118
5.4135 | 415.4098 | 144.324 | 316.1459 | 9.4087 | 385.3809 | 207.7049
5.415 | 415.1331 | 144.202 | 315.1757 | 9.401 | 384.3646 | 207.5666
5.4179 | 415.3889 | 144.263 | 315.2 | 9.4007 | 384.4315 | 207.6945
5.4208 | 415.3752 | 144.263 | 315.1954 | 9.3954 | 384.4246 | 207.6876
5.4223 | 415.0985 | 144.08 | 315.2862 | 9.3877 | 384.4692 | 207.5492
5.4252 | 415.0848 | 144.263 | 315.0986 | 9.3824 | 384.2794 | 207.5424
5.4281 | 415.3406 | 144.141 | 315.3059 | 9.3821 | 384.5293 | 207.6703
5.4311 | 415.3265 | 144.08 | 315.3622 | 9.3767 | 384.5833 | 207.6633
5.434 | 415.3128 | 143.958 | 315.4796 | 9.3715 | 384.6984 | 207.6564
5.4354 | 415.5754 | 144.019 | 315.5061 | 9.3738 | 384.7687 | 207.7877
5.4398 | 415.5545 | 143.898 | 316.6202 | 9.3658 | 385.8792 | 207.7772
5.4413 | 415.5476 | 143.837 | 315.6789 | 9.3632 | 384.9368 | 207.7738
5.4442 | 415.8033 | 144.08 | 315.5211 | 9.3629 | 384.8217 | 207.9017
5.4472 | 415.7892 | 143.958 | 315.6384 | 9.3576 | 384.9366 | 207.8946
5.4486 | 415.7824 | 143.958 | 315.6361 | 9.355 | 384.9332 | 207.8912
5.4515 | 415.7686 | 143.898 | 315.6915 | 9.3497 | 384.9863 | 207.8843
5.4545 | 416.024 | 143.837 | 315.8377 | 9.3493 | 385.175 | 208.012
5.4559 | 416.0171 | 143.837 | 315.8354 | 9.3467 | 385.1715 | 208.0085
5.4603 | 415.9961 | 143.776 | 316.8894 | 9.3388 | 386.2221 | 207.9981
5.4618 | 415.9893 | 143.837 | 315.8261 | 9.3362 | 385.1576 | 207.9946
5.4647 | 416.2449 | 143.593 | 316.1553 | 9.3359 | 385.5295 | 208.1225
5.4676 | 416.2308 | 143.654 | 316.0896 | 9.3306 | 385.4614 | 208.1154
5.4691 | 416.2239 | 143.654 | 316.0873 | 9.328 | 385.458 | 208.112
5.4734 | 416.4972 | 143.958 | 315.8744 | 9.3256 | 385.2906 | 208.2486
5.475 | 416.4899 | 143.958 | 315.872 | 9.3229 | 385.287 | 208.245
5.4778 | 416.7455 | 143.776 | 316.1392 | 9.3226 | 385.5968 | 208.3728
5.4807 | 416.4624 | 143.41 | 316.4108 | 9.3125 | 385.8212 | 208.2312
5.4837 | 416.4483 | 143.41 | 316.4061 | 9.3072 | 385.8141 | 208.2241
5.4866 | 416.7039 | 143.532 | 316.3693 | 9.307 | 385.8199 | 208.3519
5.4881 | 416.697 | 143.288 | 316.611 | 9.3044 | 386.0605 | 208.3485
5.4895 | 416.6901 | 143.288 | 316.6087 | 9.3018 | 386.057 | 208.345
5.4939 | 416.9384 | 143.288 | 316.6915 | 9.2988 | 386.1812 | 208.4692
5.4968 | 416.9246 | 143.166 | 316.8089 | 9.2937 | 386.2963 | 208.4623
5.4983 | 416.9174 | 143.349 | 316.6235 | 9.291 | 386.1097 | 208.4587
5.5012 | 417.4422 | 143.227 | 317.9204 | 9.2956 | 387.4941 | 208.7211
5.5041 | 417.4284 | 143.349 | 316.7938 | 9.2905 | 386.3652 | 208.7142
5.5056 | 417.4211 | 143.349 | 316.7914 | 9.2878 | 386.3616 | 208.7106
5.51 | 417.4004 | 143.471 | 316.6625 | 9.2801 | 386.2292 | 208.7002
5.513 | 417.3863 | 143.288 | 316.8408 | 9.2749 | 386.4052 | 208.6932
5.5144 | 417.3794 | 143.227 | 316.8995 | 9.2723 | 386.4627 | 208.6897
5.5173 | 417.3656 | 143.227 | 316.8949 | 9.2672 | 386.4558 | 208.6828
5.5187 | 417.6279 | 143.288 | 316.9213 | 9.2695 | 386.526 | 208.814
5.5232 | 417.6069 | 143.166 | 317.0363 | 9.2617 | 386.6374 | 208.8034
5.5246 | 417.8692 | 143.105 | 317.1847 | 9.264 | 386.8296 | 208.9346
5.5275 | 417.8554 | 143.105 | 317.1801 | 9.2589 | 386.8227 | 208.9277
5.5305 | 417.8412 | 142.861 | 317.4194 | 9.2537 | 387.0596 | 208.9206
5.5319 | 418.1035 | 142.922 | 317.4458 | 9.256 | 387.1298 | 209.0518
5.5348 | 418.0897 | 142.8 | 317.5632 | 9.2509 | 387.2449 | 209.0449
5.5378 | 418.0756 | 143.105 | 317.2535 | 9.2457 | 386.9328 | 209.0378
5.5407 | 418.0617 | 142.983 | 317.3709 | 9.2406 | 387.0479 | 209.0309
5.5421 | 418.0548 | 142.678 | 317.6736 | 9.2381 | 387.3494 | 209.0274
5.5451 | 418.0407 | 142.8 | 317.5469 | 9.2329 | 387.2203 | 209.0203
5.5465 | 418.0337 | 142.74 | 317.6046 | 9.2304 | 387.2769 | 209.0169
5.551 | 418.0127 | 142.922 | 317.4156 | 9.2227 | 387.0843 | 209.0063
5.5524 | 418.0058 | 142.678 | 317.6573 | 9.2201 | 387.3249 | 209.0029
5.5553 | 417.9919 | 142.618 | 317.7126 | 9.2151 | 387.378 | 208.996
5.5583 | 418.2714 | 142.557 | 317.8668 | 9.2152 | 387.5787 | 209.1357
5.5597 | 418.2645 | 142.496 | 317.9255 | 9.2127 | 387.6362 | 209.1322
5.5626 | 418.5197 | 142.496 | 318.0106 | 9.2124 | 387.7639 | 209.2599
5.5655 | 418.5059 | 142.313 | 318.189 | 9.2074 | 387.9399 | 209.2529
5.5685 | 418.4917 | 142.435 | 319.0622 | 9.2022 | 388.8109 | 209.2459
5.5714 | 418.4779 | 142.252 | 318.2406 | 9.1972 | 387.9869 | 209.2389
5.5728 | 418.74 | 142.191 | 318.389 | 9.1995 | 388.179 | 209.37
5.5758 | 418.7258 | 142.252 | 318.3233 | 9.1944 | 388.1109 | 209.3629
5.5787 | 418.4429 | 142.191 | 319.29 | 9.1845 | 389.0305 | 209.2215
5.5816 | 418.6978 | 142.252 | 318.3139 | 9.1842 | 388.0969 | 209.3489
5.5831 | 418.9599 | 141.947 | 318.7063 | 9.1865 | 388.533 | 209.48
5.586 | 418.9461 | 142.252 | 318.3967 | 9.1815 | 388.221 | 209.473
5.589 | 419.2009 | 142.13 | 318.6036 | 9.1812 | 388.4705 | 209.6005
5.5918 | 419.1871 | 142.008 | 318.721 | 9.1762 | 388.5855 | 209.5935
5.5947 | 419.4422 | 142.069 | 318.7451 | 9.176 | 388.6521 | 209.7211
5.5963 | 419.1659 | 142.069 | 318.653 | 9.1686 | 388.514 | 209.583
5.5992 | 419.6901 | 141.764 | 319.1327 | 9.1732 | 389.081 | 209.845
5.5992 | 419.4211 | 141.642 | 319.165 | 9.1684 | 389.0685 | 209.7105
5.6035 | 419.1313 | 141.398 | 319.3124 | 9.1561 | 389.1676 | 209.5656
5.6065 | 419.1171 | 141.398 | 319.3077 | 9.151 | 389.1605 | 209.5585
5.6079 | 418.8412 | 141.338 | 319.2757 | 9.1437 | 389.0826 | 209.4206
5.6123 | 419.089 | 141.459 | 319.2373 | 9.141 | 389.0855 | 209.5445
5.6152 | 419.0751 | 141.398 | 319.2937 | 9.136 | 389.1396 | 209.5376
5.6181 | 419.3302 | 141.459 | 319.3177 | 9.1358 | 389.2061 | 209.6651
5.6196 | 419.5919 | 141.216 | 319.648 | 9.138 | 389.5799 | 209.7959
5.6225 | 419.578 | 141.459 | 319.4003 | 9.1331 | 389.33 | 209.789
5.6254 | 419.5641 | 141.216 | 319.6387 | 9.1281 | 389.5661 | 209.7821
5.6298 | 419.543 | 141.216 | 319.6317 | 9.1206 | 389.5555 | 209.7715
5.6298 | 419.8119 | 141.338 | 319.5993 | 9.1254 | 389.5679 | 209.9059
5.6327 | 419.5291 | 141.338 | 319.505 | 9.1157 | 389.4265 | 209.7645
5.6343 | 419.7907 | 141.277 | 319.6532 | 9.1178 | 389.6184 | 209.8954
5.6386 | 419.7699 | 141.277 | 319.6463 | 9.1105 | 389.6079 | 209.8849
5.6416 | 419.7556 | 141.155 | 319.7635 | 9.1054 | 389.7228 | 209.8778
5.643 | 420.0176 | 141.033 | 319.9729 | 9.1077 | 389.9758 | 210.0088
5.6459 | 419.7348 | 141.338 | 319.5736 | 9.098 | 389.5294 | 209.8674
5.6488 | 419.7209 | 141.216 | 319.691 | 9.0931 | 389.6445 | 209.8605
5.6518 | 419.9755 | 141.398 | 319.5938 | 9.0929 | 389.5898 | 209.9878
5.6547 | 420.2549 | 141.216 | 319.869 | 9.0931 | 389.9115 | 210.1275
5.6576 | 420.2407 | 141.033 | 320.0472 | 9.0881 | 390.0873 | 210.1203
5.6605 | 420.4956 | 141.155 | 320.0102 | 9.088 | 390.0928 | 210.2478
5.6634 | 420.4817 | 141.033 | 320.1276 | 9.0831 | 390.2079 | 210.2409
5.6649 | 420.4744 | 141.155 | 320.0031 | 9.0805 | 390.0822 | 210.2372
5.6678 | 420.1917 | 141.033 | 320.0309 | 9.0709 | 390.0628 | 210.0958
5.6707 | 420.4466 | 140.911 | 320.2379 | 9.0708 | 390.3123 | 210.2233
5.6737 | 420.4323 | 140.972 | 320.1721 | 9.0658 | 390.2442 | 210.2162
5.6752 | 420.4254 | 140.972 | 320.1698 | 9.0633 | 390.2407 | 210.2127
5.678 | 420.4115 | 141.155 | 319.9822 | 9.0585 | 390.0507 | 210.2057
5.681 | 420.666 | 141.033 | 320.189 | 9.0582 | 390.3 | 210.333
5.6825 | 420.659 | 140.972 | 320.2477 | 9.0558 | 390.3575 | 210.3295
5.6854 | 420.6451 | 141.094 | 320.121 | 9.0509 | 390.2285 | 210.3225
5.6883 | 420.8996 | 141.277 | 320.0229 | 9.0507 | 390.1728 | 210.4498
5.6912 | 420.6169 | 140.972 | 320.2336 | 9.0411 | 390.3364 | 210.3084
5.6941 | 420.8717 | 141.094 | 320.1966 | 9.041 | 390.3419 | 210.4359
5.6956 | 420.8644 | 141.277 | 321.0111 | 9.0384 | 391.1552 | 210.4322
5.6985 | 421.1192 | 140.911 | 320.4621 | 9.0383 | 390.6486 | 210.5596
5.7014 | 420.8365 | 140.972 | 320.3068 | 9.0288 | 390.4463 | 210.4183
5.7029 | 421.0979 | 141.033 | 320.333 | 9.0309 | 390.516 | 210.549
5.7058 | 421.084 | 141.033 | 320.3283 | 9.0261 | 390.509 | 210.542
5.7087 | 421.3388 | 141.094 | 320.3523 | 9.026 | 390.5754 | 210.6694
5.7117 | 421.3245 | 141.033 | 320.4085 | 9.0211 | 390.6292 | 210.6622
5.7146 | 421.8479 | 141.033 | 320.583 | 9.0257 | 390.8909 | 210.9239
5.7176 | 421.8336 | 140.789 | 320.8222 | 9.0207 | 391.1278 | 210.9168
5.719 | 421.8266 | 140.972 | 320.6369 | 9.0183 | 390.9413 | 210.9133
5.7219 | 422.1057 | 140.911 | 320.7909 | 9.0186 | 391.1418 | 211.0528
5.7249 | 422.0914 | 141.155 | 320.5421 | 9.0137 | 390.8907 | 211.0457
5.7278 | 422.0774 | 140.911 | 320.7815 | 9.0089 | 391.1277 | 211.0387
5.7292 | 422.0704 | 140.85 | 321.8401 | 9.0065 | 392.1852 | 211.0352
5.7336 | 422.0491 | 140.667 | 321.016 | 8.9992 | 391.3576 | 211.0246
5.7351 | 422.0421 | 140.362 | 321.3187 | 8.9968 | 391.6591 | 211.0211
5.738 | 422.0282 | 140.484 | 322.1921 | 8.992 | 392.5301 | 211.0141
5.7409 | 422.0138 | 140.484 | 321.1873 | 8.9871 | 391.5229 | 211.0069
5.7438 | 421.9999 | 140.606 | 321.0606 | 8.9824 | 391.3939 | 210.9999
5.7453 | 422.2615 | 140.545 | 321.2088 | 8.9846 | 391.5857 | 211.1307
5.7483 | 422.2471 | 140.484 | 321.265 | 8.9798 | 391.6396 | 211.1236
5.7497 | 422.2402 | 140.545 | 321.2017 | 8.9774 | 391.5751 | 211.1201
5.754 | 422.4877 | 140.423 | 321.4062 | 8.9749 | 391.8209 | 211.2439
5.7556 | 422.4804 | 140.301 | 321.5258 | 8.9724 | 391.9392 | 211.2402
5.7585 | 422.4664 | 140.119 | 321.7031 | 8.9677 | 392.1142 | 211.2332
5.7599 | 422.4594 | 140.24 | 321.5798 | 8.9653 | 391.9897 | 211.2297
5.7629 | 422.4451 | 140.362 | 321.453 | 8.9604 | 391.8605 | 211.2225
5.7643 | 422.1696 | 140.301 | 322.4222 | 8.9534 | 392.7838 | 211.0848
5.7687 | 422.4171 | 140.545 | 321.2607 | 8.9509 | 391.6636 | 211.2086
5.7716 | 422.6713 | 140.667 | 321.2234 | 8.9507 | 391.6686 | 211.3356
5.7745 | 422.9258 | 140.545 | 321.4303 | 8.9507 | 391.9179 | 211.4629
5.776 | 422.9188 | 140.301 | 321.6719 | 8.9483 | 392.1584 | 211.4594
5.7789 | 423.1729 | 140.362 | 321.6956 | 8.9481 | 392.2245 | 211.5865
5.7818 | 423.1589 | 140.24 | 321.813 | 8.9434 | 392.3395 | 211.5795
5.7847 | 423.1449 | 140.057 | 321.9913 | 8.9387 | 392.5155 | 211.5725
5.7892 | 423.1236 | 140.24 | 321.8012 | 8.9315 | 392.3218 | 211.5618
5.7906 | 423.1165 | 140.24 | 321.7988 | 8.9291 | 392.3183 | 211.5583
5.795 | 423.0952 | 140.24 | 321.7917 | 8.9219 | 392.3076 | 211.5476
5.795 | 423.0952 | 139.936 | 322.0957 | 8.9219 | 392.6116 | 211.5476
5.7994 | 422.8057 | 139.997 | 321.9382 | 8.9103 | 392.4059 | 211.4029
5.8023 | 422.7914 | 139.997 | 321.9335 | 8.9055 | 392.3987 | 211.3957
5.8038 | 423.0528 | 139.936 | 322.0816 | 8.9077 | 392.5904 | 211.5264
5.8052 | 423.0458 | 139.875 | 322.1403 | 8.9054 | 392.6479 | 211.5229
5.8082 | 423.2998 | 139.997 | 322.1029 | 8.9052 | 392.6529 | 211.6499
5.8125 | 423.5472 | 139.753 | 322.4294 | 8.9028 | 393.0206 | 211.7736
5.814 | 423.5402 | 139.692 | 322.4881 | 8.9005 | 393.0781 | 211.7701
5.8169 | 423.5258 | 139.875 | 323.3003 | 8.8957 | 393.8879 | 211.7629
5.8184 | 423.5188 | 139.448 | 322.7249 | 8.8934 | 393.3114 | 211.7594
5.8213 | 423.5048 | 139.692 | 322.4763 | 8.8887 | 393.0604 | 211.7524
5.8227 | 423.4978 | 139.57 | 322.5959 | 8.8864 | 393.1789 | 211.7489
5.8271 | 423.7691 | 139.448 | 322.8084 | 8.8843 | 393.4366 | 211.8846
5.83 | 423.7551 | 139.57 | 322.6817 | 8.8796 | 393.3075 | 211.8775
5.8316 | 423.7477 | 139.692 | 322.5572 | 8.8772 | 393.1819 | 211.8739
5.833 | 423.7407 | 139.57 | 322.6769 | 8.8749 | 393.3003 | 211.8703
5.8374 | 423.988 | 139.692 | 322.6373 | 8.8725 | 393.302 | 211.994
5.8403 | 424.2419 | 139.326 | 324.088 | 8.8724 | 394.7949 | 212.1209
5.8432 | 424.2278 | 139.631 | 322.7783 | 8.8677 | 393.4829 | 212.1139
5.8447 | 424.4891 | 139.448 | 323.0484 | 8.87 | 393.7966 | 212.2446
5.8476 | 424.2064 | 139.143 | 323.2591 | 8.8607 | 393.9602 | 212.1032
5.8491 | 424.1994 | 139.204 | 323.1958 | 8.8583 | 393.8957 | 212.0997
5.8549 | 423.9026 | 139.265 | 323.0359 | 8.8444 | 393.6863 | 211.9513
5.8549 | 423.9026 | 139.387 | 323.9139 | 8.8444 | 394.5643 | 211.9513
5.8564 | 423.8956 | 139.143 | 323.1555 | 8.8421 | 393.8048 | 211.9478
5.8593 | 423.8816 | 139.021 | 323.2729 | 8.8375 | 393.9198 | 211.9408
5.8637 | 424.1284 | 139.387 | 322.9891 | 8.835 | 393.6772 | 212.0642
5.8666 | 424.1143 | 139.387 | 322.9844 | 8.8304 | 393.6702 | 212.0572
5.868 | 424.1073 | 139.387 | 322.9821 | 8.8282 | 393.6667 | 212.0537
5.871 | 424.3611 | 139.082 | 323.3717 | 8.828 | 394.0986 | 212.1806
5.8725 | 424.6223 | 139.326 | 323.2148 | 8.8303 | 393.9852 | 212.3112
5.8754 | 424.6083 | 138.96 | 323.5761 | 8.8257 | 394.3441 | 212.3041
5.8783 | 424.5938 | 138.838 | 324.6933 | 8.821 | 395.4589 | 212.2969
5.8798 | 424.3186 | 138.838 | 323.6015 | 8.8141 | 394.3213 | 212.1593
5.8842 | 424.2972 | 138.899 | 323.5334 | 8.8072 | 394.2496 | 212.1486
5.8856 | 424.2901 | 138.899 | 323.531 | 8.8049 | 394.2461 | 212.1451
5.8885 | 424.5443 | 139.082 | 323.4328 | 8.8049 | 394.1901 | 212.2721
5.8915 | 424.5298 | 139.082 | 323.4279 | 8.8002 | 394.1829 | 212.2649
5.8929 | 424.5228 | 139.021 | 324.4866 | 8.7979 | 395.2404 | 212.2614
5.8958 | 424.7769 | 138.96 | 324.6323 | 8.7979 | 395.4284 | 212.3884
5.8973 | 425.038 | 138.838 | 323.8413 | 8.8002 | 394.681 | 212.519
5.9003 | 425.2917 | 138.777 | 323.9869 | 8.8 | 394.8689 | 212.6459
5.9031 | 425.5701 | 138.656 | 324.2007 | 8.8004 | 395.1291 | 212.7851
5.906 | 425.2635 | 138.717 | 324.0375 | 8.7909 | 394.9148 | 212.6318
5.909 | 425.2491 | 138.96 | 323.7897 | 8.7863 | 394.6645 | 212.6245
5.9119 | 425.235 | 138.717 | 324.028 | 8.7817 | 394.9005 | 212.6175
5.9119 | 425.235 | 138.656 | 324.089 | 8.7817 | 394.9615 | 212.6175
5.9178 | 425.4989 | 138.899 | 323.934 | 8.7775 | 394.8505 | 212.7495
5.9192 | 425.1994 | 138.838 | 323.8951 | 8.7703 | 394.7617 | 212.5997
5.9222 | 425.1849 | 138.717 | 324.0113 | 8.7656 | 394.8755 | 212.5925
5.9251 | 425.1708 | 138.412 | 324.3116 | 8.7611 | 395.1734 | 212.5854
5.928 | 425.1568 | 138.656 | 324.0629 | 8.7566 | 394.9224 | 212.5784
5.9295 | 425.1494 | 138.595 | 324.1215 | 8.7542 | 394.9797 | 212.5747
5.9338 | 425.4206 | 138.168 | 325.6389 | 8.7524 | 396.5423 | 212.7103
5.9353 | 425.4136 | 138.168 | 324.6365 | 8.7501 | 395.5388 | 212.7068
5.9383 | 425.3991 | 138.168 | 324.6317 | 8.7455 | 395.5316 | 212.6996
5.9397 | 425.3921 | 138.168 | 324.6294 | 8.7433 | 395.528 | 212.696
5.944 | 425.3709 | 137.802 | 324.9883 | 8.7365 | 395.8835 | 212.6855
5.9456 | 425.6315 | 137.741 | 325.1362 | 8.7387 | 396.0748 | 212.8158
5.9485 | 425.6174 | 137.558 | 325.3145 | 8.7342 | 396.2507 | 212.8087
5.9514 | 425.6033 | 137.741 | 325.1268 | 8.7297 | 396.0607 | 212.8017
5.9543 | 425.5888 | 137.437 | 325.4259 | 8.7251 | 396.3574 | 212.7944
5.9558 | 425.5818 | 137.497 | 325.3636 | 8.7229 | 396.2939 | 212.7909
5.9587 | 425.2997 | 137.437 | 325.3296 | 8.7139 | 396.2128 | 212.6498
5.9616 | 425.2852 | 137.376 | 325.3857 | 8.7093 | 396.2666 | 212.6426
5.9645 | 425.5391 | 137.619 | 325.2274 | 8.7094 | 396.1506 | 212.7696
5.966 | 425.8 | 137.437 | 325.4963 | 8.7116 | 396.463 | 212.9
5.9689 | 425.7855 | 137.68 | 325.2485 | 8.707 | 396.2128 | 212.8928
5.9718 | 425.7714 | 137.619 | 325.3048 | 8.7026 | 396.2667 | 212.8857
5.9748 | 425.7569 | 137.68 | 325.239 | 8.698 | 396.1985 | 212.8785
5.9762 | 425.7499 | 137.68 | 325.2366 | 8.6958 | 396.1949 | 212.8749
5.9777 | 425.7428 | 137.437 | 325.4773 | 8.6936 | 396.4344 | 212.8714
5.9806 | 425.7287 | 137.254 | 325.6556 | 8.6891 | 396.6103 | 212.8643
5.985 | 425.7072 | 137.619 | 325.2834 | 8.6824 | 396.2346 | 212.8536
5.985 | 425.7072 | 137.254 | 325.6484 | 8.6824 | 396.5996 | 212.8536
5.9879 | 425.693 | 137.376 | 325.5217 | 8.6779 | 396.4705 | 212.8465
5.9909 | 426.2143 | 137.071 | 326.0004 | 8.6823 | 397.0362 | 213.1072
5.9938 | 426.2002 | 137.254 | 325.8127 | 8.6779 | 396.8461 | 213.1001
5.9952 | 426.461 | 137.254 | 325.8997 | 8.6801 | 396.9765 | 213.2305
5.9982 | 426.4465 | 137.01 | 326.1388 | 8.6756 | 397.2133 | 213.2233
5.9996 | 426.4394 | 137.254 | 325.8925 | 8.6734 | 396.9657 | 213.2197
6.0011 | 426.4324 | 137.254 | 325.8901 | 8.6712 | 396.9622 | 213.2162
6.0055 | 426.6786 | 137.254 | 325.9722 | 8.6689 | 397.0853 | 213.3393
6.0069 | 426.6716 | 137.376 | 325.8479 | 8.6667 | 396.9598 | 213.3358
6.0098 | 426.6574 | 137.132 | 326.0871 | 8.6623 | 397.1967 | 213.3287
6.0128 | 426.6429 | 137.315 | 325.8993 | 8.6578 | 397.0065 | 213.3215
6.0157 | 426.6288 | 137.01 | 326.1996 | 8.6534 | 397.3044 | 213.3144
6.0171 | 426.8895 | 137.254 | 326.0425 | 8.6556 | 397.1907 | 213.4447
6.0201 | 426.875 | 137.071 | 326.2207 | 8.6511 | 397.3665 | 213.4375
6.023 | 427.4208 | 137.132 | 326.3416 | 8.656 | 397.5784 | 213.7104
6.0259 | 427.4066 | 137.132 | 326.3369 | 8.6516 | 397.5713 | 213.7033
6.0289 | 427.392 | 137.315 | 326.149 | 8.6471 | 397.381 | 213.696
6.0318 | 427.3779 | 137.315 | 326.1443 | 8.6427 | 397.3739 | 213.6889
6.0332 | 427.3708 | 137.254 | 326.2029 | 8.6406 | 397.4314 | 213.6854
6.0362 | 427.3562 | 137.193 | 326.2591 | 8.6361 | 397.4851 | 213.6781
6.0376 | 427.3492 | 137.254 | 326.1957 | 8.6339 | 397.4206 | 213.6746
6.0405 | 427.335 | 137.01 | 326.435 | 8.6295 | 397.6575 | 213.6675
6.0435 | 427.0284 | 137.071 | 326.2718 | 8.6202 | 397.4432 | 213.5142
6.0464 | 427.0142 | 137.193 | 326.1451 | 8.6158 | 397.3141 | 213.5071
6.0478 | 427.2992 | 137.254 | 326.1791 | 8.6185 | 397.3956 | 213.6496
6.0508 | 427.2846 | 137.193 | 326.2352 | 8.614 | 397.4493 | 213.6423
6.0537 | 427.5382 | 137.132 | 326.3807 | 8.6141 | 397.6371 | 213.7691
6.0581 | 427.2488 | 137.132 | 326.2843 | 8.603 | 397.4924 | 213.6244
6.061 | 427.5024 | 137.376 | 326.1248 | 8.6031 | 397.3752 | 213.7512
6.0639 | 427.7558 | 137.376 | 326.2093 | 8.6032 | 397.5019 | 213.8779
6.0669 | 427.7413 | 137.315 | 326.2654 | 8.5987 | 397.5556 | 213.8706
6.0683 | 427.7342 | 137.254 | 326.3241 | 8.5966 | 397.6131 | 213.8671
6.0712 | 427.72 | 137.315 | 327.2583 | 8.5922 | 398.545 | 213.86
6.0742 | 427.7055 | 137.132 | 326.4365 | 8.5878 | 397.7207 | 213.8527
6.0771 | 427.6913 | 137.132 | 326.4318 | 8.5835 | 397.7136 | 213.8456
6.0785 | 427.6842 | 137.132 | 326.4294 | 8.5813 | 397.7101 | 213.8421
6.0815 | 427.6696 | 137.071 | 326.4855 | 8.5769 | 397.7638 | 213.8348
6.0844 | 427.923 | 137.132 | 326.509 | 8.577 | 397.8295 | 213.9615
6.0873 | 427.9088 | 137.01 | 326.6263 | 8.5727 | 397.9444 | 213.9544
6.0902 | 428.1619 | 137.071 | 326.6496 | 8.5726 | 398.0099 | 214.0809
6.0917 | 428.1548 | 137.071 | 326.6473 | 8.5705 | 398.0064 | 214.0774
6.0961 | 428.4007 | 137.132 | 326.6682 | 8.5683 | 398.0683 | 214.2003
6.0976 | 428.3936 | 137.132 | 326.6659 | 8.5662 | 398.0648 | 214.1968
6.1005 | 428.3794 | 136.949 | 327.8441 | 8.5619 | 399.2407 | 214.1897
6.1019 | 428.3723 | 137.01 | 326.7808 | 8.5597 | 398.1761 | 214.1861
6.1049 | 428.0901 | 137.071 | 327.6257 | 8.5509 | 398.9741 | 214.0451
6.1078 | 428.3435 | 136.766 | 327.0152 | 8.551 | 398.4057 | 214.1717
6.1107 | 428.3292 | 136.888 | 326.8884 | 8.5467 | 398.2766 | 214.1646
6.1136 | 428.3147 | 137.01 | 326.7616 | 8.5423 | 398.1473 | 214.1573
6.1165 | 428.3004 | 136.949 | 327.8178 | 8.5381 | 399.2012 | 214.1502
6.1195 | 428.5534 | 136.827 | 327.0241 | 8.5381 | 398.4497 | 214.2767
6.1209 | 428.5463 | 136.583 | 327.2658 | 8.5359 | 398.6901 | 214.2731
6.1238 | 428.532 | 136.644 | 327.2 | 8.5317 | 398.622 | 214.266
6.1268 | 428.5175 | 136.644 | 327.1952 | 8.5273 | 398.6147 | 214.2587
6.1268 | 428.5175 | 136.766 | 327.0732 | 8.5273 | 398.4927 | 214.2587
6.1311 | 428.4961 | 136.644 | 327.188 | 8.5209 | 398.6041 | 214.2481
6.1326 | 428.489 | 136.461 | 328.3687 | 8.5188 | 399.7835 | 214.2445
6.137 | 428.4673 | 136.461 | 327.3614 | 8.5123 | 398.7727 | 214.2337
6.1385 | 428.7277 | 136.339 | 327.5702 | 8.5145 | 399.0248 | 214.3638
6.1414 | 428.7131 | 136.339 | 327.5654 | 8.5102 | 399.0175 | 214.3565
6.1443 | 428.9906 | 136.583 | 327.4139 | 8.5107 | 398.9123 | 214.4953
6.1458 | 429.2509 | 136.461 | 328.6226 | 8.5129 | 400.1645 | 214.6255
6.1487 | 429.2367 | 136.4 | 327.6789 | 8.5087 | 399.2183 | 214.6183
6.1502 | 429.2292 | 136.461 | 327.6154 | 8.5064 | 399.1536 | 214.6146
6.1545 | 429.2078 | 136.461 | 328.6083 | 8.5001 | 400.1429 | 214.6039
6.156 | 429.4681 | 136.339 | 327.817 | 8.5023 | 399.395 | 214.734
6.1589 | 429.4535 | 136.461 | 327.6902 | 8.498 | 399.2657 | 214.7267
6.1604 | 429.1789 | 136.4 | 328.6596 | 8.4915 | 400.1895 | 214.5895
6.1633 | 429.4321 | 136.339 | 327.805 | 8.4917 | 399.377 | 214.716
6.1662 | 429.1501 | 136.156 | 327.894 | 8.483 | 399.419 | 214.575
6.1691 | 429.4032 | 135.852 | 328.2824 | 8.4831 | 399.8496 | 214.7016
6.1706 | 429.1287 | 135.791 | 328.2519 | 8.4767 | 399.7734 | 214.5644
6.1736 | 429.3815 | 135.974 | 328.1532 | 8.4767 | 399.7167 | 214.6907
6.175 | 429.107 | 135.913 | 328.1227 | 8.4703 | 399.6405 | 214.5535
6.1764 | 429.3672 | 135.669 | 328.4534 | 8.4725 | 400.0146 | 214.6836
6.1794 | 429.3526 | 135.73 | 328.3875 | 8.4682 | 399.9463 | 214.6763
6.1838 | 429.3312 | 135.791 | 328.3194 | 8.4619 | 399.8746 | 214.6656
6.1852 | 429.3241 | 135.73 | 328.378 | 8.4598 | 399.932 | 214.662
6.1882 | 429.5768 | 135.974 | 328.2183 | 8.4598 | 399.8144 | 214.7884
6.1911 | 429.5625 | 135.73 | 328.4575 | 8.4556 | 400.0512 | 214.7812
6.194 | 429.5482 | 135.852 | 328.3307 | 8.4515 | 399.9221 | 214.7741
6.1969 | 429.5336 | 135.852 | 329.3259 | 8.4472 | 400.9148 | 214.7668
6.1984 | 429.7938 | 135.913 | 328.3516 | 8.4494 | 399.9839 | 214.8969
6.2013 | 429.7795 | 135.791 | 328.4688 | 8.4452 | 400.0987 | 214.8897
6.2028 | 429.772 | 135.608 | 328.6493 | 8.443 | 400.278 | 214.886
6.2071 | 430.0178 | 135.791 | 328.5483 | 8.4411 | 400.2179 | 215.0089
6.2086 | 430.0107 | 135.669 | 328.6679 | 8.439 | 400.3363 | 215.0053
6.2101 | 430.0032 | 135.669 | 328.6654 | 8.4368 | 400.3326 | 215.0016
6.2144 | 430.249 | 135.669 | 328.7473 | 8.4349 | 400.4555 | 215.1245
6.2174 | 429.9671 | 135.73 | 328.5924 | 8.4263 | 400.2536 | 214.9836
6.2189 | 430.2272 | 135.486 | 328.9231 | 8.4285 | 400.6276 | 215.1136
6.2218 | 429.9457 | 135.425 | 328.8902 | 8.4201 | 400.5478 | 214.9728
6.2247 | 430.1983 | 135.486 | 328.9134 | 8.4201 | 400.6131 | 215.0991
6.2262 | 429.9239 | 135.486 | 328.822 | 8.4138 | 400.476 | 214.962
6.2276 | 429.9168 | 135.303 | 329.0026 | 8.4117 | 400.6554 | 214.9584
6.2305 | 430.1697 | 135.181 | 329.2089 | 8.4119 | 400.9038 | 215.0848
6.2335 | 429.8878 | 135.364 | 328.9319 | 8.4033 | 400.5799 | 214.9439
6.2349 | 430.1479 | 135.059 | 329.3236 | 8.4055 | 401.0149 | 215.0739
6.2393 | 430.6851 | 135.181 | 329.3807 | 8.4083 | 401.1615 | 215.3425
6.2393 | 430.6851 | 135.242 | 329.3197 | 8.4083 | 401.1005 | 215.3425
6.2451 | 430.6561 | 135.12 | 330.432 | 8.4 | 402.2081 | 215.3281
6.2466 | 430.6489 | 135.242 | 329.3076 | 8.3979 | 401.0825 | 215.3245
6.2496 | 430.6343 | 134.998 | 329.5468 | 8.3937 | 401.3191 | 215.3171
6.251 | 430.6271 | 134.938 | 329.6044 | 8.3916 | 401.3756 | 215.3136
6.2539 | 430.6128 | 134.876 | 329.6616 | 8.3875 | 401.4304 | 215.3064
6.2539 | 430.6128 | 134.694 | 329.8436 | 8.3875 | 401.6124 | 215.3064
6.2569 | 430.5981 | 134.511 | 330.0217 | 8.3833 | 401.7881 | 215.2991
6.2612 | 430.5767 | 134.633 | 329.8926 | 8.3771 | 401.6553 | 215.2883
6.2627 | 430.8363 | 134.45 | 330.1621 | 8.3792 | 401.9681 | 215.4181
6.2656 | 430.822 | 134.206 | 330.4013 | 8.3751 | 402.205 | 215.411
6.2685 | 431.0747 | 134.572 | 330.1196 | 8.3753 | 401.9654 | 215.5374
6.27 | 431.0672 | 134.267 | 330.4221 | 8.3732 | 402.2666 | 215.5336
6.2729 | 431.0529 | 134.084 | 330.6003 | 8.3691 | 402.4424 | 215.5264
6.2744 | 431.3128 | 134.45 | 330.3209 | 8.3713 | 402.2064 | 215.6564
6.2773 | 431.0314 | 134.023 | 330.6541 | 8.3629 | 402.4927 | 215.5157
6.2802 | 431.2838 | 134.328 | 330.4333 | 8.363 | 402.3139 | 215.6419
6.2831 | 431.0024 | 134.328 | 330.3395 | 8.3547 | 402.1732 | 215.5012
6.2846 | 431.2623 | 134.145 | 330.6091 | 8.3569 | 402.4861 | 215.6311
6.2876 | 431.2476 | 133.962 | 330.7872 | 8.3527 | 402.6618 | 215.6238
6.2919 | 431.2261 | 133.901 | 330.841 | 8.3466 | 402.712 | 215.613
6.2934 | 431.2185 | 133.962 | 330.7775 | 8.3445 | 402.6473 | 215.6093
6.2919 | 431.2261 | 134.023 | 330.719 | 8.3466 | 402.59 | 215.613
6.2978 | 431.197 | 134.206 | 330.5263 | 8.3384 | 402.3925 | 215.5985
6.2992 | 431.4569 | 134.328 | 330.491 | 8.3406 | 402.4004 | 215.7284
6.3007 | 431.1823 | 134.084 | 330.6434 | 8.3342 | 402.5072 | 215.5912
6.3036 | 431.168 | 134.145 | 330.5777 | 8.3301 | 402.439 | 215.584
6.3065 | 431.4206 | 133.962 | 330.8449 | 8.3303 | 402.7483 | 215.7103
6.3109 | 431.3988 | 133.962 | 330.8376 | 8.3241 | 402.7374 | 215.6994
6.3124 | 431.6586 | 134.023 | 330.8632 | 8.3264 | 402.8063 | 215.8293
6.3138 | 431.6514 | 133.84 | 331.0438 | 8.3243 | 402.9857 | 215.8257
6.3168 | 431.6367 | 133.901 | 330.9779 | 8.3202 | 402.9173 | 215.8183
6.3197 | 431.6223 | 133.901 | 330.9731 | 8.3162 | 402.9102 | 215.8112
6.3226 | 431.8749 | 133.84 | 331.1183 | 8.3163 | 403.0975 | 215.9375
6.3255 | 431.8602 | 133.962 | 330.9914 | 8.3122 | 402.9681 | 215.9301
6.327 | 432.1199 | 133.718 | 331.322 | 8.3144 | 403.342 | 216.06
6.3314 | 431.8311 | 133.901 | 331.0427 | 8.304 | 403.0146 | 215.9156
6.3329 | 432.0908 | 134.145 | 330.8853 | 8.3062 | 402.9004 | 216.0454
6.3358 | 432.0765 | 133.779 | 331.2465 | 8.3022 | 403.2592 | 216.0382
6.3387 | 431.7949 | 133.962 | 330.9696 | 8.2939 | 402.9354 | 215.8974
6.3416 | 431.7805 | 133.901 | 331.0258 | 8.2899 | 402.9892 | 215.8902
6.3431 | 431.7733 | 133.718 | 331.2064 | 8.2879 | 403.1687 | 215.8867
6.346 | 431.7586 | 133.718 | 331.2015 | 8.2838 | 403.1613 | 215.8793
6.3489 | 431.7442 | 133.536 | 331.3787 | 8.2798 | 403.3361 | 215.8721
6.3518 | 431.7299 | 133.718 | 331.192 | 8.2758 | 403.1469 | 215.8649
6.3533 | 431.9895 | 133.779 | 331.2175 | 8.278 | 403.2158 | 215.9948
6.3562 | 431.9748 | 133.779 | 331.2126 | 8.2739 | 403.2084 | 215.9874
6.3591 | 432.2273 | 133.84 | 331.2358 | 8.2741 | 403.2736 | 216.1136
6.3621 | 432.2125 | 134.267 | 330.8038 | 8.27 | 402.8393 | 216.1063
6.3635 | 432.4964 | 133.901 | 331.2645 | 8.2726 | 403.3472 | 216.2482
6.3664 | 432.191 | 134.145 | 330.9187 | 8.264 | 402.9505 | 216.0955
6.3694 | 432.4673 | 134.206 | 330.9498 | 8.2645 | 403.0277 | 216.2337
6.3723 | 432.4529 | 134.267 | 330.884 | 8.2605 | 402.9595 | 216.2265
6.3738 | 432.4457 | 134.084 | 332.0646 | 8.2585 | 404.1389 | 216.2229
6.3767 | 432.431 | 134.023 | 331.1207 | 8.2545 | 403.1925 | 216.2155
6.3796 | 432.4166 | 134.084 | 331.0549 | 8.2505 | 403.1243 | 216.2083
6.3825 | 432.669 | 133.901 | 331.322 | 8.2507 | 403.4335 | 216.3345
6.384 | 432.6614 | 133.962 | 331.2585 | 8.2486 | 403.3687 | 216.3307
6.3869 | 432.9138 | 133.901 | 331.4036 | 8.2488 | 403.5559 | 216.4569
6.3898 | 432.8994 | 133.718 | 331.5818 | 8.2449 | 403.7317 | 216.4497
6.3913 | 433.1586 | 133.536 | 332.8502 | 8.247 | 405.0433 | 216.5793
6.3942 | 433.1441 | 133.657 | 331.7244 | 8.243 | 403.9151 | 216.5721
6.3971 | 432.863 | 133.779 | 331.5087 | 8.2349 | 403.6525 | 216.4315
6.3986 | 433.1225 | 133.353 | 332.0212 | 8.2371 | 404.2083 | 216.5613
6.4015 | 432.841 | 133.536 | 332.7443 | 8.2288 | 404.8845 | 216.4205
6.4044 | 432.8266 | 133.474 | 331.8015 | 8.2249 | 403.9393 | 216.4133
6.4059 | 432.8194 | 133.353 | 331.9201 | 8.2229 | 404.0567 | 216.4097
6.4089 | 432.8047 | 133.353 | 331.9152 | 8.2189 | 404.0493 | 216.4023
6.4103 | 432.7975 | 133.536 | 331.7298 | 8.2169 | 403.8627 | 216.3987
6.4132 | 432.7831 | 133.414 | 331.847 | 8.213 | 403.9775 | 216.3915
6.4162 | 433.035 | 133.414 | 331.931 | 8.2131 | 404.1035 | 216.5175
6.4176 | 433.2944 | 133.414 | 333.0175 | 8.2153 | 405.2332 | 216.6472
6.4205 | 433.28 | 133.596 | 331.8307 | 8.2114 | 404.044 | 216.64
6.4235 | 433.2652 | 133.353 | 332.0687 | 8.2074 | 404.2796 | 216.6326
6.4249 | 433.258 | 133.17 | 332.2493 | 8.2054 | 404.459 | 216.629
6.4278 | 433.2436 | 133.414 | 333.0005 | 8.2015 | 405.2078 | 216.6218
6.4293 | 433.236 | 133.414 | 331.998 | 8.1994 | 404.204 | 216.618
6.4322 | 433.4883 | 133.17 | 333.3261 | 8.1996 | 405.5741 | 216.7441
6.4351 | 433.2072 | 133.231 | 332.1714 | 8.1916 | 404.3726 | 216.6036
6.4366 | 433.4666 | 133.536 | 332.9529 | 8.1938 | 405.1973 | 216.7333
6.4395 | 433.4518 | 133.231 | 332.2529 | 8.1898 | 404.4949 | 216.7259
6.4424 | 433.4374 | 133.17 | 332.3091 | 8.1859 | 404.5487 | 216.7187
6.4439 | 433.6968 | 132.987 | 333.5786 | 8.1881 | 405.8614 | 216.8484
6.4469 | 433.682 | 133.048 | 332.5127 | 8.1841 | 404.793 | 216.841
6.4498 | 433.9341 | 133.109 | 332.5357 | 8.1843 | 404.8581 | 216.9671
6.4527 | 433.9193 | 133.048 | 332.5918 | 8.1803 | 404.9117 | 216.9597
6.4542 | 433.6455 | 133.292 | 332.2565 | 8.1742 | 404.5308 | 216.8228
6.4571 | 433.8977 | 132.926 | 332.7066 | 8.1745 | 405.0228 | 216.9488
6.4585 | 433.6239 | 132.865 | 332.6763 | 8.1684 | 404.9469 | 216.8119
6.4615 | 433.6091 | 132.926 | 332.6104 | 8.1644 | 404.8785 | 216.8045
6.4644 | 433.5946 | 132.804 | 332.7275 | 8.1605 | 404.9933 | 216.7973
6.4688 | 433.5726 | 132.926 | 332.5982 | 8.1546 | 404.8603 | 216.7863
6.4702 | 433.5654 | 132.865 | 332.6568 | 8.1527 | 404.9177 | 216.7827
6.4731 | 433.8175 | 132.865 | 332.7408 | 8.1529 | 405.0437 | 216.9087
6.4761 | 434.0934 | 132.865 | 333.8328 | 8.1535 | 406.1817 | 217.0467
6.4775 | 434.0862 | 132.804 | 333.8914 | 8.1515 | 406.2391 | 217.0431
6.4804 | 434.0717 | 132.804 | 333.8866 | 8.1477 | 406.2319 | 217.0359
6.4819 | 434.0645 | 132.804 | 332.8842 | 8.1457 | 405.2283 | 217.0323
6.4849 | 433.759 | 132.743 | 333.8433 | 8.1373 | 406.1365 | 216.8795
6.4878 | 434.0352 | 132.56 | 333.1184 | 8.1379 | 405.4576 | 217.0176
6.4907 | 434.0204 | 132.438 | 333.2355 | 8.134 | 405.5722 | 217.0102
6.4936 | 434.006 | 132.499 | 333.1697 | 8.1301 | 405.504 | 217.003
6.4951 | 433.9987 | 132.255 | 333.4112 | 8.1282 | 405.7444 | 216.9994
6.4995 | 433.9767 | 132.499 | 333.1599 | 8.1223 | 405.4894 | 216.9884
6.5009 | 434.2359 | 132.195 | 334.5503 | 8.1245 | 406.923 | 217.118
6.5009 | 434.2359 | 132.438 | 333.3073 | 8.1245 | 405.68 | 217.118
6.5024 | 434.4951 | 132.438 | 333.3937 | 8.1267 | 405.8096 | 217.2476
6.5053 | 435.0131 | 132.621 | 334.3834 | 8.1309 | 406.8856 | 217.5066
6.5097 | 434.9914 | 132.499 | 333.4981 | 8.1252 | 405.9967 | 217.4957
6.5126 | 434.4437 | 132.195 | 333.6196 | 8.1131 | 406.0269 | 217.2219
6.5141 | 434.4365 | 132.438 | 333.3742 | 8.1112 | 405.7803 | 217.2183
6.517 | 434.422 | 132.316 | 333.4913 | 8.1073 | 405.895 | 217.211
6.5184 | 434.4148 | 132.195 | 333.6099 | 8.1054 | 406.0124 | 217.2074
6.5214 | 434.4 | 132.255 | 333.545 | 8.1015 | 405.945 | 217.2
6.5229 | 434.1264 | 131.89 | 333.8188 | 8.0955 | 406.1732 | 217.0632
6.5272 | 434.1047 | 132.012 | 333.6896 | 8.0898 | 406.0403 | 217.0523
6.5287 | 434.0971 | 131.89 | 333.809 | 8.0878 | 406.1585 | 217.0485
6.5316 | 434.8817 | 132.012 | 333.9486 | 8.0962 | 406.4288 | 217.4408
6.5331 | 434.8744 | 131.951 | 334.0071 | 8.0943 | 406.4862 | 217.4372
6.536 | 435.1259 | 132.012 | 334.03 | 8.0945 | 406.5509 | 217.5629
6.5389 | 435.3777 | 132.073 | 334.0529 | 8.0948 | 406.6159 | 217.6889
6.5418 | 435.0969 | 132.073 | 333.9593 | 8.0869 | 406.4755 | 217.5485
6.5448 | 435.082 | 132.012 | 334.0153 | 8.083 | 406.529 | 217.541
6.5462 | 435.0748 | 131.89 | 334.1349 | 8.0811 | 406.6474 | 217.5374
6.5491 | 435.0603 | 131.829 | 334.1911 | 8.0773 | 406.7012 | 217.5302
6.5506 | 435.0527 | 131.646 | 334.3716 | 8.0753 | 406.8803 | 217.5263
6.5535 | 435.0382 | 131.585 | 334.4277 | 8.0715 | 406.9341 | 217.5191
6.5564 | 435.0237 | 131.707 | 334.3009 | 8.0677 | 406.8049 | 217.5119
6.5594 | 435.0088 | 131.585 | 334.4179 | 8.0639 | 406.9194 | 217.5044
6.5609 | 435.2679 | 131.585 | 334.5043 | 8.066 | 407.0489 | 217.6339
6.5637 | 435.5196 | 131.524 | 334.6492 | 8.0663 | 407.2358 | 217.7598
6.5667 | 435.7952 | 131.524 | 334.7411 | 8.0669 | 407.3736 | 217.8976
6.5696 | 435.7807 | 131.402 | 334.8582 | 8.0631 | 407.4883 | 217.8903
6.5711 | 435.483 | 131.402 | 334.759 | 8.0568 | 407.3395 | 217.7415
6.574 | 435.7585 | 131.219 | 335.0338 | 8.0573 | 407.6603 | 217.8793
6.5755 | 435.4608 | 131.097 | 335.0566 | 8.051 | 407.6334 | 217.7304
6.5784 | 435.4463 | 130.975 | 335.1738 | 8.0473 | 407.7482 | 217.7232
6.5813 | 435.4315 | 130.914 | 335.2298 | 8.0434 | 407.8017 | 217.7157
6.5828 | 435.4242 | 130.732 | 335.4094 | 8.0415 | 407.9801 | 217.7121
6.5857 | 435.4097 | 130.854 | 335.2826 | 8.0378 | 407.8508 | 217.7048
6.5871 | 435.4024 | 130.671 | 335.4631 | 8.0359 | 408.0302 | 217.7012
6.5901 | 435.6779 | 130.61 | 335.616 | 8.0365 | 408.229 | 217.839
6.593 | 435.9296 | 130.793 | 335.5169 | 8.0367 | 408.1718 | 217.9648
6.596 | 435.9147 | 130.793 | 335.5119 | 8.0329 | 408.1643 | 217.9573
6.5974 | 435.9074 | 130.975 | 335.3275 | 8.031 | 407.9787 | 217.9537
6.6003 | 435.8929 | 131.036 | 335.2616 | 8.0273 | 407.9105 | 217.9465
6.6047 | 435.8708 | 130.732 | 334.5583 | 8.0216 | 407.2034 | 217.9354
6.6076 | 435.8562 | 130.914 | 335.3714 | 8.0179 | 408.0141 | 217.9281
6.6091 | 435.849 | 130.732 | 335.551 | 8.016 | 408.1925 | 217.9245
6.612 | 436.1002 | 130.671 | 335.6957 | 8.0162 | 408.3791 | 218.0501
6.6135 | 435.8268 | 130.914 | 335.3616 | 8.0103 | 407.9994 | 217.9134
6.6164 | 435.8123 | 130.975 | 335.2958 | 8.0066 | 407.9311 | 217.9061
6.6193 | 436.0635 | 130.914 | 335.4405 | 8.0068 | 408.1177 | 218.0317
6.6208 | 436.3223 | 131.036 | 335.4048 | 8.0089 | 408.1252 | 218.1612
6.6237 | 436.3078 | 130.854 | 335.5819 | 8.0052 | 408.2999 | 218.1539
6.6266 | 436.5589 | 131.097 | 335.4226 | 8.0054 | 408.1825 | 218.2795
6.6281 | 436.5516 | 130.975 | 335.5422 | 8.0036 | 408.3008 | 218.2758
6.631 | 436.271 | 130.854 | 335.5697 | 7.9958 | 408.2815 | 218.1355
6.6354 | 436.2488 | 130.854 | 335.5623 | 7.9902 | 408.2704 | 218.1244
6.6369 | 436.2416 | 130.854 | 335.5599 | 7.9883 | 408.2668 | 218.1208
6.6397 | 436.227 | 130.671 | 335.738 | 7.9846 | 408.4425 | 218.1135
6.6413 | 436.2194 | 130.61 | 335.7965 | 7.9827 | 408.4997 | 218.1097
6.6456 | 436.1976 | 130.549 | 335.8502 | 7.9771 | 408.5498 | 218.0988
6.6471 | 436.1903 | 130.549 | 335.8478 | 7.9753 | 408.5462 | 218.0952
6.6486 | 436.1827 | 130.549 | 335.8452 | 7.9734 | 408.5423 | 218.0913
6.6515 | 436.1681 | 130.488 | 335.9014 | 7.9697 | 408.5961 | 218.0841
6.6558 | 436.4123 | 130.61 | 335.8608 | 7.9681 | 408.5961 | 218.2061
6.6573 | 436.4047 | 130.366 | 336.1022 | 7.9662 | 408.8363 | 218.2023
6.6602 | 436.3901 | 130.549 | 335.9144 | 7.9625 | 408.6461 | 218.1951
6.6631 | 436.3756 | 130.671 | 335.7875 | 7.9588 | 408.5168 | 218.1878
6.6646 | 436.3679 | 130.61 | 335.846 | 7.9569 | 408.574 | 218.184
6.6675 | 436.3534 | 130.671 | 335.7801 | 7.9532 | 408.5057 | 218.1767
6.6704 | 436.3388 | 130.732 | 335.7143 | 7.9496 | 408.4374 | 218.1694
6.672 | 436.3312 | 130.732 | 335.7117 | 7.9476 | 408.4336 | 218.1656
6.6749 | 436.5826 | 130.793 | 335.7345 | 7.948 | 408.4983 | 218.2913
6.6777 | 436.568 | 130.732 | 335.7907 | 7.9443 | 408.552 | 218.284
6.6793 | 436.8263 | 130.854 | 335.7548 | 7.9464 | 408.5591 | 218.4131
6.6822 | 436.8117 | 130.914 | 335.6899 | 7.9427 | 408.4918 | 218.4058
6.6866 | 437.0554 | 130.671 | 336.0141 | 7.9411 | 408.8567 | 218.5277
6.688 | 437.0481 | 130.793 | 335.8897 | 7.9393 | 408.731 | 218.524
6.6909 | 437.0335 | 130.793 | 336.8848 | 7.9356 | 409.7238 | 218.5168
6.6924 | 437.0262 | 130.732 | 335.9434 | 7.9338 | 408.7811 | 218.5131
6.6953 | 437.3013 | 130.793 | 335.9741 | 7.9344 | 408.8577 | 218.6507
6.6982 | 436.9967 | 130.61 | 336.0556 | 7.9264 | 408.8884 | 218.4984
6.7011 | 436.9821 | 130.61 | 336.0507 | 7.9228 | 408.8811 | 218.4911
6.7026 | 436.9745 | 130.366 | 336.2922 | 7.9209 | 409.1212 | 218.4872
6.7055 | 436.6941 | 130.183 | 336.3817 | 7.9133 | 409.164 | 218.347
6.707 | 436.9526 | 130.488 | 336.1629 | 7.9154 | 408.9883 | 218.4763
6.71 | 436.9377 | 130.366 | 336.2799 | 7.9117 | 409.1028 | 218.4688
6.7128 | 436.9231 | 130.549 | 336.092 | 7.908 | 408.9125 | 218.4615
6.7143 | 437.2058 | 130.549 | 336.1863 | 7.9106 | 409.0539 | 218.6029
6.7173 | 437.4567 | 130.549 | 336.2699 | 7.9108 | 409.1793 | 218.7283
6.7202 | 437.4421 | 130.305 | 336.509 | 7.9072 | 409.416 | 218.721
6.7231 | 437.4275 | 130.305 | 336.5042 | 7.9035 | 409.4087 | 218.7137
6.7246 | 437.154 | 130.305 | 336.413 | 7.8977 | 409.272 | 218.577
6.7275 | 437.4052 | 130.549 | 336.2527 | 7.898 | 409.1536 | 218.7026
6.7289 | 437.1321 | 130.305 | 337.4057 | 7.8923 | 410.2611 | 218.5661
6.7319 | 437.383 | 130.183 | 336.6113 | 7.8925 | 409.5085 | 218.6915
6.7348 | 437.3684 | 130.122 | 336.6675 | 7.8889 | 409.5622 | 218.6842
6.7391 | 437.3465 | 130.183 | 336.5992 | 7.8835 | 409.4902 | 218.6732
6.7406 | 437.6046 | 130.183 | 336.6852 | 7.8856 | 409.6193 | 218.8023
6.7435 | 437.5899 | 130.122 | 336.7413 | 7.882 | 409.673 | 218.795
6.7464 | 437.8411 | 130.183 | 336.764 | 7.8823 | 409.7375 | 218.9205
6.7494 | 437.8261 | 130.244 | 336.698 | 7.8786 | 409.6691 | 218.9131
6.7523 | 437.8115 | 130.183 | 337.7542 | 7.875 | 410.7227 | 218.9057
6.7537 | 438.0699 | 130.061 | 337.9623 | 7.8771 | 410.9739 | 219.0349
6.7567 | 437.7892 | 130.061 | 336.8687 | 7.8695 | 409.8336 | 218.8946
6.7596 | 437.7746 | 129.939 | 336.9859 | 7.8659 | 409.9483 | 218.8873
6.7611 | 437.7673 | 129.878 | 337.0444 | 7.8642 | 410.0056 | 218.8836
6.764 | 437.7523 | 129.695 | 338.2224 | 7.8605 | 411.1812 | 218.8762
6.7669 | 437.7377 | 129.817 | 337.0956 | 7.8569 | 410.0519 | 218.8689
6.7684 | 437.7304 | 129.756 | 337.1541 | 7.8551 | 410.1092 | 218.8652
6.7713 | 437.7154 | 129.756 | 337.1491 | 7.8515 | 410.1017 | 218.8577
6.7742 | 437.9665 | 129.695 | 337.2938 | 7.8518 | 410.2882 | 218.9832
6.7757 | 437.9592 | 129.939 | 337.0474 | 7.85 | 410.0406 | 218.9796
6.7786 | 437.9442 | 129.513 | 337.4684 | 7.8464 | 410.4591 | 218.9721
6.7815 | 438.1952 | 129.817 | 337.2481 | 7.8467 | 410.2806 | 219.0976
6.7844 | 437.9149 | 129.695 | 337.2766 | 7.8392 | 410.2625 | 218.9575
6.786 | 438.1729 | 129.513 | 337.5446 | 7.8413 | 410.5734 | 219.0864
6.7888 | 438.1582 | 129.513 | 337.5397 | 7.8377 | 410.5661 | 219.0791
6.7903 | 438.1509 | 129.878 | 337.1723 | 7.8359 | 410.1975 | 219.0755
6.7933 | 438.1359 | 129.695 | 338.3503 | 7.8323 | 411.373 | 219.068
6.7962 | 438.1213 | 129.513 | 338.5274 | 7.8287 | 411.5477 | 219.0607
6.7991 | 438.3723 | 129.513 | 337.6111 | 7.8291 | 410.6731 | 219.1861
6.8006 | 438.3646 | 129.33 | 337.7915 | 7.8272 | 410.8523 | 219.1823
6.8035 | 438.3499 | 129.513 | 337.6036 | 7.8237 | 410.662 | 219.175
6.8064 | 438.3353 | 129.452 | 337.6598 | 7.8201 | 410.7157 | 219.1677
6.8093 | 438.8514 | 129.391 | 337.8928 | 7.8243 | 411.0347 | 219.4257
6.8108 | 438.8441 | 129.391 | 337.8904 | 7.8225 | 411.031 | 219.422
6.8137 | 438.8294 | 129.147 | 339.1295 | 7.819 | 412.2677 | 219.4147
6.8166 | 438.8144 | 129.269 | 338.0025 | 7.8154 | 411.1382 | 219.4072
6.8181 | 438.8071 | 129.086 | 339.183 | 7.8136 | 412.3175 | 219.4035
6.821 | 438.7924 | 129.086 | 338.1781 | 7.8101 | 411.3102 | 219.3962
6.824 | 438.7774 | 128.964 | 338.2951 | 7.8065 | 411.4247 | 219.3887
6.8268 | 438.2318 | 129.147 | 337.9303 | 7.7952 | 410.9689 | 219.1159
6.8283 | 438.7554 | 129.025 | 338.2268 | 7.8012 | 411.3527 | 219.3777
6.8313 | 438.2094 | 129.147 | 337.9228 | 7.7898 | 410.9577 | 219.1047
6.8327 | 438.7331 | 128.964 | 338.2804 | 7.7958 | 411.4025 | 219.3665
6.8356 | 438.7184 | 129.208 | 338.0315 | 7.7923 | 411.1512 | 219.3592
6.8386 | 438.1725 | 128.903 | 338.1545 | 7.7809 | 411.1832 | 219.0862
6.84 | 438.6961 | 128.964 | 338.268 | 7.7869 | 411.384 | 219.348
6.8429 | 439.2365 | 129.086 | 338.3262 | 7.7915 | 411.5322 | 219.6182
6.8459 | 438.956 | 128.964 | 338.3547 | 7.7841 | 411.514 | 219.478
6.8473 | 438.6591 | 129.025 | 339.1947 | 7.7781 | 412.3045 | 219.3295
6.8502 | 438.934 | 128.842 | 338.4693 | 7.7788 | 411.625 | 219.467
6.8532 | 438.919 | 128.842 | 339.4643 | 7.7752 | 412.6175 | 219.4595
6.8561 | 439.4352 | 128.781 | 338.6974 | 7.7795 | 411.9366 | 219.7176
6.8575 | 438.6074 | 128.842 | 338.3605 | 7.7658 | 411.4617 | 219.3037
6.8604 | 438.8823 | 128.781 | 338.5131 | 7.7665 | 411.6602 | 219.4412
6.8634 | 438.8673 | 128.537 | 338.7521 | 7.7629 | 411.8966 | 219.4336
6.8663 | 439.118 | 128.842 | 338.5307 | 7.7633 | 411.717 | 219.559
6.8693 | 439.103 | 128.72 | 338.6477 | 7.7597 | 411.8315 | 219.5515
6.8722 | 439.0883 | 128.659 | 338.7038 | 7.7562 | 411.8852 | 219.5442
6.8736 | 439.3464 | 128.842 | 339.6068 | 7.7584 | 412.8312 | 219.6732
6.8766 | 439.0659 | 128.659 | 338.6963 | 7.7509 | 411.874 | 219.533
6.878 | 438.7933 | 128.354 | 338.9104 | 7.7453 | 412.0426 | 219.3966
6.8809 | 439.0439 | 128.415 | 338.933 | 7.7457 | 412.107 | 219.522
6.8839 | 439.0289 | 128.537 | 338.806 | 7.7422 | 411.9775 | 219.5145
6.8868 | 439.0142 | 128.233 | 339.1051 | 7.7387 | 412.2741 | 219.5071
6.8882 | 439.0069 | 128.172 | 339.1636 | 7.737 | 412.3315 | 219.5035
6.8912 | 438.9919 | 128.293 | 339.0376 | 7.7334 | 412.2029 | 219.4959
6.8941 | 438.9772 | 128.233 | 339.0927 | 7.73 | 412.2556 | 219.4886
6.897 | 439.4931 | 128.05 | 339.4477 | 7.7342 | 412.6966 | 219.7466
6.8985 | 439.2201 | 128.233 | 339.1737 | 7.7285 | 412.3771 | 219.6101
6.9014 | 439.2054 | 128.172 | 339.2298 | 7.7251 | 412.4307 | 219.6027
6.9028 | 439.4634 | 128.111 | 339.3768 | 7.7272 | 412.6207 | 219.7317
6.9057 | 439.4487 | 128.05 | 339.4329 | 7.7237 | 412.6744 | 219.7244
6.9073 | 439.441 | 128.111 | 339.3693 | 7.7219 | 412.6095 | 219.7205
6.9102 | 439.4263 | 127.806 | 339.6694 | 7.7185 | 412.9072 | 219.7132
6.913 | 439.4116 | 128.05 | 339.4205 | 7.715 | 412.6558 | 219.7058
6.916 | 439.6618 | 127.867 | 339.6869 | 7.7153 | 412.9639 | 219.8309
6.9175 | 439.6545 | 127.989 | 339.5625 | 7.7136 | 412.8382 | 219.8272
6.9204 | 439.6398 | 127.806 | 339.7406 | 7.7102 | 413.0139 | 219.8199
6.9219 | 439.6321 | 127.867 | 339.677 | 7.7084 | 412.949 | 219.816
6.9248 | 439.8826 | 127.623 | 340.0045 | 7.7088 | 413.3183 | 219.9413
6.9277 | 439.8679 | 127.745 | 339.8776 | 7.7053 | 413.1889 | 219.9339
6.9306 | 439.8528 | 127.806 | 339.8116 | 7.7018 | 413.1204 | 219.9264
6.9335 | 439.8381 | 127.989 | 339.6237 | 7.6984 | 412.9301 | 219.9191
6.935 | 439.8308 | 127.806 | 339.8043 | 7.6967 | 413.1094 | 219.9154
6.9379 | 439.8157 | 127.623 | 339.9822 | 7.6932 | 413.2848 | 219.9078
6.9408 | 439.801 | 127.806 | 339.7943 | 7.6897 | 413.0945 | 219.9005
6.9438 | 439.7859 | 127.745 | 339.8503 | 7.6862 | 413.148 | 219.893
6.9453 | 439.7786 | 127.684 | 339.9089 | 7.6845 | 413.2053 | 219.8893
6.9482 | 439.7639 | 127.562 | 340.026 | 7.6811 | 413.3199 | 219.8819
6.951 | 439.7492 | 127.562 | 340.0211 | 7.6777 | 413.3126 | 219.8746
6.9526 | 439.7414 | 127.562 | 340.0185 | 7.6759 | 413.3087 | 219.8707
6.9555 | 439.7267 | 127.623 | 339.9526 | 7.6725 | 413.2404 | 219.8634
6.9584 | 439.712 | 127.501 | 340.0697 | 7.6691 | 413.355 | 219.856
6.9599 | 439.9694 | 127.44 | 340.2165 | 7.6711 | 413.5447 | 219.9847
6.9628 | 439.9547 | 127.623 | 340.0286 | 7.6677 | 413.3544 | 219.9774
6.9657 | 439.94 | 127.44 | 340.2067 | 7.6643 | 413.53 | 219.97
6.9686 | 439.9249 | 127.623 | 340.0186 | 7.6609 | 413.3395 | 219.9625
6.9686 | 440.19 | 127.379 | 340.351 | 7.6647 | 413.716 | 220.095
6.973 | 440.168 | 127.562 | 340.1607 | 7.6596 | 413.522 | 220.084
6.9745 | 440.1602 | 127.318 | 340.4021 | 7.6578 | 413.7621 | 220.0801
6.9788 | 440.1382 | 127.379 | 340.3337 | 7.6527 | 413.6901 | 220.0691
6.9803 | 440.42 | 127.379 | 340.4277 | 7.6552 | 413.831 | 220.21
6.9818 | 440.4122 | 127.257 | 340.5471 | 7.6534 | 413.9491 | 220.2061
6.9847 | 440.3975 | 127.44 | 340.3592 | 7.65 | 413.7587 | 220.1987
6.9876 | 440.3828 | 127.379 | 340.4153 | 7.6466 | 413.8124 | 220.1914
6.989 | 440.6404 | 127.074 | 340.8061 | 7.6487 | 414.2462 | 220.3202
6.992 | 440.3603 | 127.44 | 340.3468 | 7.6415 | 413.7402 | 220.1802
6.9935 | 440.3529 | 127.135 | 340.6493 | 7.6398 | 414.0415 | 220.1765
6.9979 | 440.3305 | 127.196 | 340.5808 | 7.6346 | 413.9692 | 220.1652
6.9979 | 440.0414 | 127.257 | 340.4235 | 7.6305 | 413.7637 | 220.0207
7.0008 | 440.0267 | 127.196 | 340.4796 | 7.6271 | 413.8173 | 220.0133
7.0052 | 440.2933 | 127.013 | 340.7514 | 7.6261 | 414.1336 | 220.1466
7.0066 | 440.2859 | 127.074 | 340.688 | 7.6245 | 414.069 | 220.143
7.0081 | 440.2786 | 127.257 | 340.5025 | 7.6228 | 413.8823 | 220.1393
7.0125 | 440.2561 | 127.257 | 340.495 | 7.6177 | 413.8711 | 220.1281
7.0168 | 440.234 | 126.953 | 340.7917 | 7.6126 | 414.164 | 220.117
7.0168 | 440.234 | 127.074 | 340.6707 | 7.6126 | 414.043 | 220.117
7.0198 | 440.2189 | 127.013 | 340.7266 | 7.6092 | 414.0965 | 220.1095
7.0227 | 440.4691 | 126.953 | 340.87 | 7.6096 | 414.2816 | 220.2346
7.0256 | 440.1895 | 127.074 | 340.6558 | 7.6025 | 414.0207 | 220.0947
7.0271 | 440.4467 | 126.891 | 340.9246 | 7.6045 | 414.3323 | 220.2233
7.03 | 440.4319 | 127.013 | 340.7976 | 7.6012 | 414.203 | 220.216
7.0329 | 440.4172 | 126.831 | 340.9747 | 7.5978 | 414.3776 | 220.2086
7.0344 | 440.4098 | 126.709 | 341.0943 | 7.5962 | 414.4959 | 220.2049
7.0373 | 440.1298 | 126.891 | 340.8189 | 7.589 | 414.1739 | 220.0649
7.0402 | 440.38 | 127.074 | 340.7193 | 7.5894 | 414.116 | 220.19
7.0417 | 440.6375 | 126.891 | 340.9882 | 7.5915 | 414.4277 | 220.3187
7.0446 | 440.6224 | 126.891 | 340.9831 | 7.5881 | 414.4202 | 220.3112
7.0475 | 440.8725 | 126.891 | 341.0665 | 7.5885 | 414.5453 | 220.4363
7.0505 | 440.8574 | 127.013 | 340.9395 | 7.5851 | 414.4157 | 220.4287
7.0519 | 440.85 | 126.891 | 341.059 | 7.5835 | 414.534 | 220.425
7.0548 | 440.8353 | 127.196 | 340.7491 | 7.5802 | 414.2216 | 220.4176
7.0578 | 440.8201 | 126.953 | 340.987 | 7.5768 | 414.4571 | 220.4101
7.0607 | 440.8054 | 126.891 | 341.0441 | 7.5734 | 414.5117 | 220.4027
7.0621 | 440.5332 | 127.074 | 340.7704 | 7.568 | 414.1926 | 220.2666
7.0651 | 440.7829 | 126.831 | 341.0966 | 7.5684 | 414.5604 | 220.3914
7.068 | 440.7681 | 126.831 | 341.0917 | 7.5651 | 414.5531 | 220.3841
7.0695 | 440.7608 | 127.013 | 340.9073 | 7.5634 | 414.3674 | 220.3804
7.0724 | 440.746 | 126.831 | 341.0843 | 7.5601 | 414.542 | 220.373
7.0739 | 441.0031 | 126.77 | 341.231 | 7.5621 | 414.7315 | 220.5015
7.0768 | 440.9883 | 126.77 | 341.2261 | 7.5588 | 414.7241 | 220.4941
7.0797 | 440.9735 | 126.77 | 341.2212 | 7.5555 | 414.7168 | 220.4868
7.0812 | 440.9658 | 126.587 | 341.4016 | 7.5538 | 414.8959 | 220.4829
7.0841 | 440.951 | 126.465 | 341.5187 | 7.5505 | 415.0105 | 220.4755
7.087 | 440.9363 | 126.831 | 341.1478 | 7.5472 | 414.6371 | 220.4681
7.0885 | 440.9285 | 126.648 | 341.3282 | 7.5455 | 414.8163 | 220.4643
7.0914 | 440.9137 | 126.526 | 341.4452 | 7.5422 | 414.9309 | 220.4569
7.0943 | 441.1637 | 126.648 | 341.4066 | 7.5426 | 414.9339 | 220.5819
7.0973 | 441.1486 | 126.831 | 341.2185 | 7.5393 | 414.7433 | 220.5743
7.0987 | 441.1412 | 126.77 | 341.2771 | 7.5376 | 414.8006 | 220.5706
7.1016 | 441.3912 | 126.831 | 341.2994 | 7.5381 | 414.8646 | 220.6956
7.1046 | 441.376 | 126.587 | 341.5383 | 7.5347 | 415.101 | 220.688
7.1075 | 441.6259 | 126.831 | 341.3776 | 7.5352 | 414.982 | 220.813
7.1089 | 441.3538 | 126.831 | 341.2869 | 7.5298 | 414.8459 | 220.6769
7.1119 | 441.6034 | 126.891 | 341.3101 | 7.5302 | 414.9107 | 220.8017
7.1148 | 441.5886 | 126.831 | 341.3652 | 7.5269 | 414.9633 | 220.7943
7.1162 | 441.5812 | 126.709 | 341.4847 | 7.5253 | 415.0816 | 220.7906
7.1177 | 441.3091 | 126.526 | 341.577 | 7.5199 | 415.1286 | 220.6546
7.1206 | 441.294 | 126.77 | 341.328 | 7.5166 | 414.877 | 220.647
7.1235 | 441.2792 | 126.465 | 341.6281 | 7.5133 | 415.1746 | 220.6396
7.125 | 441.5365 | 126.648 | 341.5308 | 7.5154 | 415.1202 | 220.7682
7.1279 | 441.2567 | 126.709 | 341.3766 | 7.5083 | 414.9193 | 220.6283
7.1308 | 441.5065 | 126.465 | 341.7038 | 7.5088 | 415.2883 | 220.7533
7.1323 | 441.7878 | 126.587 | 341.6756 | 7.5112 | 415.3069 | 220.8939
7.1338 | 441.4914 | 126.526 | 341.6378 | 7.5054 | 415.2197 | 220.7457
7.1367 | 441.4766 | 126.343 | 341.8159 | 7.5022 | 415.3953 | 220.7383
7.1396 | 441.7505 | 126.526 | 341.7242 | 7.503 | 415.3492 | 220.8752
7.1411 | 441.454 | 126.648 | 341.5033 | 7.4972 | 415.079 | 220.727
7.144 | 441.7279 | 126.526 | 341.7166 | 7.498 | 415.338 | 220.864
7.1484 | 441.7054 | 126.343 | 341.8921 | 7.4931 | 415.5097 | 220.8527
7.1499 | 441.698 | 126.16 | 342.0727 | 7.4915 | 415.689 | 220.849
7.1528 | 441.6832 | 126.343 | 342.8847 | 7.4882 | 416.4986 | 220.8416
7.1557 | 441.9329 | 126.343 | 341.968 | 7.4887 | 415.6235 | 220.9665
7.1572 | 441.9252 | 126.404 | 341.9044 | 7.487 | 415.5586 | 220.9626
7.1601 | 441.9104 | 126.282 | 342.0215 | 7.4838 | 415.6732 | 220.9552
7.163 | 442.1601 | 126.343 | 342.0437 | 7.4842 | 415.737 | 221.08
7.1659 | 442.1449 | 126.282 | 343.0996 | 7.4809 | 416.7905 | 221.0725
7.1688 | 442.1301 | 126.404 | 341.9727 | 7.4777 | 415.6611 | 221.0651
7.1703 | 441.8582 | 126.404 | 341.8821 | 7.4724 | 415.5251 | 220.9291
7.1733 | 442.1075 | 126.099 | 342.2702 | 7.4728 | 415.9548 | 221.0538
7.1747 | 442.1001 | 126.099 | 342.2677 | 7.4711 | 415.9511 | 221.0501
7.1776 | 441.8208 | 126.038 | 342.2356 | 7.4642 | 415.8724 | 220.9104
7.1791 | 441.813 | 125.977 | 342.294 | 7.4626 | 415.9295 | 220.9065
7.182 | 442.0627 | 126.038 | 343.3162 | 7.463 | 416.9934 | 221.0314
7.1849 | 442.0479 | 125.794 | 342.5553 | 7.4598 | 416.2299 | 221.0239
7.1879 | 442.0327 | 125.916 | 342.4282 | 7.4565 | 416.1004 | 221.0164
7.1893 | 442.5543 | 125.977 | 342.5411 | 7.4623 | 416.3001 | 221.2771
7.1922 | 442.5394 | 125.794 | 342.7191 | 7.4591 | 416.4757 | 221.2697
7.1952 | 442.5242 | 125.855 | 342.6531 | 7.4558 | 416.4071 | 221.2621
7.1981 | 442.5094 | 125.794 | 343.7091 | 7.4526 | 417.4607 | 221.2547
7.1995 | 442.502 | 125.612 | 342.8887 | 7.451 | 416.639 | 221.251
7.2025 | 442.4868 | 125.672 | 342.8236 | 7.4477 | 416.5714 | 221.2434
7.2039 | 442.4794 | 125.672 | 342.8211 | 7.4461 | 416.5677 | 221.2397
7.2068 | 442.4645 | 125.672 | 342.8162 | 7.4429 | 416.5603 | 221.2323
7.2098 | 442.4493 | 125.733 | 342.7501 | 7.4396 | 416.4917 | 221.2247
7.2112 | 442.7063 | 125.49 | 343.0788 | 7.4417 | 416.8632 | 221.3532
7.2141 | 442.6915 | 125.551 | 343.0128 | 7.4385 | 416.7947 | 221.3457
7.2171 | 442.6763 | 125.551 | 343.0078 | 7.4352 | 416.7871 | 221.3381
7.2186 | 442.6689 | 125.672 | 342.8843 | 7.4336 | 416.6624 | 221.3344
7.2215 | 442.9184 | 125.49 | 343.1495 | 7.4341 | 416.9692 | 221.4592
7.2244 | 442.9032 | 125.429 | 343.2054 | 7.4308 | 417.0226 | 221.4516
7.2273 | 442.8884 | 125.551 | 344.0785 | 7.4277 | 417.8932 | 221.4442
7.2288 | 442.8809 | 125.246 | 344.381 | 7.4261 | 418.1945 | 221.4405
7.2317 | 442.8657 | 125.307 | 343.3149 | 7.4228 | 417.1259 | 221.4329
7.2346 | 442.5865 | 125.185 | 343.3438 | 7.416 | 417.1083 | 221.2933
7.2375 | 442.3074 | 125.124 | 343.3118 | 7.4092 | 417.0297 | 221.1537
7.239 | 442.2999 | 125.185 | 343.2483 | 7.4076 | 416.965 | 221.15
7.2419 | 442.2847 | 125.124 | 343.3042 | 7.4043 | 417.0184 | 221.1424
7.2448 | 442.5342 | 125.246 | 343.2654 | 7.4048 | 417.0211 | 221.2671
7.2478 | 442.519 | 125.368 | 343.1383 | 7.4016 | 416.8915 | 221.2595
7.2492 | 442.7759 | 125.49 | 343.102 | 7.4036 | 416.898 | 221.388
7.2536 | 442.7536 | 125.368 | 343.2165 | 7.3989 | 417.0088 | 221.3768
7.2536 | 443.0179 | 125.368 | 343.3046 | 7.4025 | 417.141 | 221.509
7.2566 | 442.7384 | 125.246 | 343.3335 | 7.3957 | 417.1232 | 221.3692
7.2595 | 442.7236 | 125.185 | 344.3895 | 7.3925 | 418.1768 | 221.3618
7.2609 | 442.9804 | 125.185 | 343.4751 | 7.3946 | 417.3052 | 221.4902
7.2624 | 442.9726 | 125.002 | 343.6555 | 7.3929 | 417.4843 | 221.4863
7.2653 | 442.9578 | 125.002 | 343.6506 | 7.3898 | 417.4769 | 221.4789
7.2682 | 442.9429 | 124.819 | 343.8286 | 7.3866 | 417.6525 | 221.4715
7.2712 | 442.9277 | 125.124 | 343.5186 | 7.3834 | 417.3398 | 221.4638
7.2726 | 442.9203 | 125.002 | 343.6381 | 7.3818 | 417.4581 | 221.4601
7.2755 | 443.1937 | 125.002 | 343.7292 | 7.3826 | 417.5948 | 221.5968
7.2785 | 443.4426 | 124.88 | 343.9342 | 7.3831 | 417.8413 | 221.7213
7.2799 | 443.4352 | 125.063 | 343.7487 | 7.3815 | 417.6546 | 221.7176
7.2828 | 443.6845 | 125.002 | 343.8928 | 7.382 | 417.8403 | 221.8423
7.2858 | 443.4051 | 125.124 | 343.6777 | 7.3751 | 417.5785 | 221.7025
7.2887 | 443.3902 | 125.185 | 343.6117 | 7.372 | 417.5101 | 221.6951
7.2916 | 443.3754 | 124.941 | 343.8508 | 7.3689 | 417.7467 | 221.6877
7.2946 | 443.3601 | 124.941 | 343.8457 | 7.3657 | 417.7391 | 221.6801
7.296 | 443.3527 | 124.697 | 344.0872 | 7.3641 | 417.9793 | 221.6763
7.2989 | 443.3378 | 125.002 | 343.7773 | 7.361 | 417.6669 | 221.6689
7.3004 | 443.33 | 124.941 | 343.8357 | 7.3593 | 417.724 | 221.665
7.3033 | 443.5793 | 124.88 | 343.9798 | 7.3598 | 417.9096 | 221.7896
7.3062 | 443.5644 | 124.636 | 344.2188 | 7.3567 | 418.1462 | 221.7822
7.3077 | 443.5566 | 124.636 | 344.2162 | 7.3551 | 418.1423 | 221.7783
7.3106 | 443.5417 | 124.575 | 344.2722 | 7.352 | 418.1959 | 221.7709
7.3135 | 443.5268 | 124.697 | 344.1453 | 7.3488 | 418.0664 | 221.7634
7.315 | 443.519 | 124.636 | 345.2037 | 7.3472 | 419.1235 | 221.7595
7.3179 | 443.5041 | 124.697 | 344.1377 | 7.3441 | 418.0551 | 221.7521
7.3194 | 443.4967 | 124.636 | 345.1962 | 7.3425 | 419.1124 | 221.7484
7.3238 | 443.474 | 124.697 | 344.1277 | 7.3378 | 418.04 | 221.737
7.3252 | 443.4666 | 124.453 | 344.3692 | 7.3363 | 418.2803 | 221.7333
7.3281 | 443.4517 | 124.271 | 345.5462 | 7.3332 | 419.4548 | 221.7258
7.3296 | 443.7083 | 124.088 | 344.8148 | 7.3352 | 418.7662 | 221.8542
7.3326 | 443.6931 | 124.271 | 344.6267 | 7.332 | 418.5755 | 221.8465
7.334 | 443.6856 | 124.453 | 344.4422 | 7.3305 | 418.3898 | 221.8428
7.3369 | 443.9348 | 124.392 | 344.5863 | 7.331 | 418.5754 | 221.9674
7.3399 | 443.9195 | 124.21 | 344.7632 | 7.3278 | 418.7498 | 221.9598
7.3428 | 443.9046 | 124.332 | 344.6362 | 7.3247 | 418.6203 | 221.9523
7.3442 | 443.8972 | 124.271 | 344.6947 | 7.3232 | 418.6776 | 221.9486
7.3472 | 443.8819 | 124.149 | 344.8116 | 7.32 | 418.792 | 221.941
7.3501 | 443.867 | 124.271 | 344.6847 | 7.3169 | 418.6625 | 221.9335
7.353 | 443.8517 | 123.966 | 344.9846 | 7.3138 | 418.9599 | 221.9259
7.3559 | 443.8369 | 124.332 | 344.6136 | 7.3107 | 418.5864 | 221.9184
7.3574 | 443.8294 | 124.149 | 344.7941 | 7.3091 | 418.7657 | 221.9147
7.3604 | 443.8141 | 123.844 | 345.094 | 7.306 | 419.0631 | 221.9071
7.3618 | 444.0707 | 124.21 | 344.8136 | 7.308 | 418.8253 | 222.0353
7.3647 | 443.7918 | 124.149 | 344.7816 | 7.3014 | 418.7469 | 221.8959
7.3676 | 444.0409 | 124.21 | 344.8036 | 7.3019 | 418.8104 | 222.0204
7.3691 | 444.297 | 124.271 | 344.828 | 7.3039 | 418.8775 | 222.1485
7.372 | 444.2821 | 124.21 | 344.884 | 7.3008 | 418.931 | 222.141
7.3749 | 444.2672 | 124.149 | 344.9401 | 7.2977 | 418.9846 | 222.1336
7.3779 | 443.988 | 123.905 | 345.091 | 7.291 | 419.089 | 221.994
7.3793 | 443.9805 | 124.088 | 344.9055 | 7.2895 | 418.9023 | 221.9903
7.3822 | 443.9656 | 123.966 | 345.0225 | 7.2864 | 419.0168 | 221.9828
7.3837 | 443.9578 | 123.722 | 346.2639 | 7.2848 | 420.2569 | 221.9789
7.3866 | 444.2068 | 123.661 | 345.4079 | 7.2853 | 419.4424 | 222.1034
7.3895 | 444.1919 | 123.783 | 345.281 | 7.2823 | 419.3129 | 222.0959
7.391 | 444.184 | 123.661 | 345.4003 | 7.2807 | 419.431 | 222.092
7.3939 | 444.1691 | 123.966 | 345.0904 | 7.2776 | 419.1186 | 222.0846
7.3968 | 444.4181 | 123.661 | 345.4784 | 7.2781 | 419.548 | 222.209
7.3998 | 444.6667 | 123.478 | 345.7442 | 7.2786 | 419.8553 | 222.3333
7.4012 | 444.3953 | 123.661 | 345.4708 | 7.2735 | 419.5367 | 222.1977
7.4041 | 444.3804 | 123.417 | 345.7098 | 7.2704 | 419.7732 | 222.1902
7.4056 | 444.373 | 123.478 | 345.6463 | 7.2689 | 419.7085 | 222.1865
7.4086 | 444.3577 | 123.295 | 345.8242 | 7.2658 | 419.8838 | 222.1788
7.4114 | 444.3428 | 123.356 | 345.7583 | 7.2628 | 419.8154 | 222.1714
7.4129 | 444.3353 | 123.417 | 345.6948 | 7.2612 | 419.7506 | 222.1676
7.4159 | 444.0562 | 123.295 | 345.7237 | 7.2546 | 419.7331 | 222.0281
7.4173 | 444.0487 | 123.6 | 345.4162 | 7.253 | 419.4244 | 222.0244
7.4217 | 444.026 | 123.478 | 345.5307 | 7.2484 | 419.535 | 222.013
7.4246 | 444.2749 | 123.295 | 345.7966 | 7.249 | 419.8424 | 222.1374
7.4261 | 444.2674 | 123.234 | 345.8551 | 7.2474 | 419.8997 | 222.1337
7.429 | 444.5159 | 123.356 | 345.816 | 7.2479 | 419.902 | 222.258
7.4305 | 444.5084 | 123.356 | 345.8135 | 7.2464 | 419.8982 | 222.2542
7.4334 | 444.4935 | 123.052 | 346.1125 | 7.2434 | 420.1948 | 222.2468
7.4348 | 444.486 | 123.295 | 345.867 | 7.2418 | 419.948 | 222.243
7.4392 | 444.4633 | 123.173 | 345.9814 | 7.2372 | 420.0586 | 222.2316
7.4407 | 444.4558 | 123.356 | 345.7959 | 7.2357 | 419.8719 | 222.2279
7.4436 | 444.4409 | 123.234 | 345.913 | 7.2327 | 419.9864 | 222.2204
7.4451 | 444.4331 | 123.356 | 345.7884 | 7.2311 | 419.8605 | 222.2165
7.448 | 444.7058 | 123.234 | 346.0013 | 7.232 | 420.1189 | 222.3529
7.4509 | 444.6909 | 123.295 | 345.9353 | 7.229 | 420.0504 | 222.3454
7.4524 | 444.6831 | 123.356 | 345.8717 | 7.2274 | 419.9855 | 222.3415
7.4553 | 444.9318 | 123.173 | 346.1376 | 7.2279 | 420.2929 | 222.4659
7.4582 | 444.6532 | 123.295 | 345.9227 | 7.2214 | 420.0316 | 222.3266
7.4612 | 444.9016 | 123.234 | 346.0665 | 7.2218 | 420.2168 | 222.4508
7.4626 | 444.8941 | 123.112 | 346.186 | 7.2203 | 420.335 | 222.447
7.4655 | 444.8792 | 123.173 | 346.1201 | 7.2173 | 420.2666 | 222.4396
7.4685 | 444.8638 | 123.112 | 346.1759 | 7.2143 | 420.3199 | 222.4319
7.4714 | 444.8489 | 122.93 | 346.353 | 7.2113 | 420.4944 | 222.4244
7.4728 | 444.8414 | 122.991 | 346.2895 | 7.2098 | 420.4297 | 222.4207
7.4758 | 444.5624 | 122.808 | 346.3795 | 7.2032 | 420.4732 | 222.2812
7.4772 | 444.8186 | 123.112 | 346.1609 | 7.2052 | 420.2973 | 222.4093
7.4801 | 444.8037 | 123.052 | 346.2159 | 7.2022 | 420.3498 | 222.4018
7.4831 | 444.7884 | 123.112 | 346.1508 | 7.1992 | 420.2822 | 222.3942
7.486 | 445.037 | 123.052 | 346.2937 | 7.1997 | 420.4665 | 222.5185
7.4874 | 445.0296 | 122.991 | 346.3522 | 7.1982 | 420.5238 | 222.5148
7.4904 | 445.0142 | 123.112 | 346.2261 | 7.1951 | 420.3951 | 222.5071
7.4933 | 444.9993 | 123.052 | 346.2811 | 7.1922 | 420.4476 | 222.4996
7.4962 | 444.7207 | 122.808 | 346.4322 | 7.1857 | 420.5524 | 222.3604
7.4977 | 444.7129 | 122.808 | 346.4296 | 7.1841 | 420.5484 | 222.3564
7.5006 | 444.9615 | 123.112 | 346.2085 | 7.1847 | 420.3688 | 222.4808
7.5035 | 444.9466 | 122.991 | 346.3245 | 7.1817 | 420.4823 | 222.4733
7.5065 | 444.9312 | 122.93 | 346.3804 | 7.1786 | 420.5356 | 222.4656
7.5079 | 445.1873 | 123.173 | 346.2228 | 7.1807 | 420.4207 | 222.5937
7.5108 | 444.9088 | 122.869 | 346.4339 | 7.1742 | 420.5854 | 222.4544
7.5138 | 445.157 | 123.234 | 346.1517 | 7.1747 | 420.3445 | 222.5785
7.5152 | 445.1495 | 123.173 | 346.2102 | 7.1732 | 420.4018 | 222.5748
7.5197 | 445.1267 | 122.93 | 346.4456 | 7.1687 | 420.6334 | 222.5634
7.5211 | 445.3828 | 122.991 | 346.4699 | 7.1707 | 420.7004 | 222.6914
7.524 | 445.3678 | 122.747 | 346.7089 | 7.1677 | 420.9369 | 222.6839
7.527 | 445.3525 | 122.808 | 346.6428 | 7.1647 | 420.8682 | 222.6762
7.5284 | 445.0815 | 122.991 | 346.3695 | 7.1597 | 420.5497 | 222.5407
7.5313 | 445.0665 | 122.747 | 346.6085 | 7.1568 | 420.7863 | 222.5333
7.5342 | 445.0515 | 122.564 | 346.7865 | 7.1538 | 420.9618 | 222.5258
7.5357 | 445.0437 | 122.747 | 346.6009 | 7.1523 | 420.7748 | 222.5218
7.5386 | 445.0287 | 122.808 | 346.5349 | 7.1493 | 420.7064 | 222.5144
7.5401 | 445.0213 | 122.869 | 346.4714 | 7.1479 | 420.6416 | 222.5106
7.543 | 445.0059 | 122.686 | 346.6493 | 7.1448 | 420.817 | 222.503
7.5459 | 445.2544 | 122.625 | 346.7931 | 7.1454 | 421.0022 | 222.6272
7.5474 | 445.2469 | 122.747 | 346.6686 | 7.1439 | 420.8765 | 222.6235
7.5503 | 445.2316 | 122.686 | 346.7245 | 7.1409 | 420.9298 | 222.6158
7.5532 | 445.2166 | 122.503 | 346.9025 | 7.138 | 421.1053 | 222.6083
7.5547 | 445.2091 | 122.564 | 346.839 | 7.1365 | 421.0406 | 222.6046
7.5591 | 445.1863 | 122.808 | 346.5874 | 7.132 | 420.7851 | 222.5931
7.5606 | 445.1788 | 122.747 | 346.6459 | 7.1306 | 420.8424 | 222.5894
7.5634 | 445.1638 | 122.747 | 346.6409 | 7.1277 | 420.8349 | 222.5819
7.565 | 445.156 | 122.503 | 346.8823 | 7.1261 | 421.075 | 222.578
7.5679 | 445.4044 | 122.625 | 346.8431 | 7.1267 | 421.0772 | 222.7022
7.5693 | 445.1335 | 122.564 | 346.8138 | 7.1217 | 421.0028 | 222.5668
7.5722 | 445.1186 | 122.381 | 346.9919 | 7.1188 | 421.1783 | 222.5593
7.5752 | 445.1032 | 122.747 | 346.6207 | 7.1158 | 420.8046 | 222.5516
7.5766 | 445.3591 | 122.991 | 346.462 | 7.1178 | 420.6885 | 222.6795
7.5795 | 445.3441 | 122.991 | 346.457 | 7.1149 | 420.6811 | 222.6721
7.581 | 445.5996 | 122.869 | 346.6642 | 7.1169 | 420.9308 | 222.7998
7.5839 | 445.5846 | 122.625 | 346.9032 | 7.114 | 421.1673 | 222.7923
7.5868 | 445.5696 | 122.747 | 346.7762 | 7.111 | 421.0378 | 222.7848
7.5883 | 445.5618 | 122.625 | 346.8956 | 7.1095 | 421.1559 | 222.7809
7.5912 | 445.2835 | 122.625 | 346.8028 | 7.1031 | 421.0167 | 222.6417
7.5927 | 445.276 | 122.442 | 346.9833 | 7.1017 | 421.196 | 222.638
7.5957 | 445.2606 | 122.503 | 346.9172 | 7.0987 | 421.1273 | 222.6303
7.5985 | 445.5089 | 122.625 | 346.878 | 7.0993 | 421.1295 | 222.7545
7.6 | 445.5014 | 122.625 | 347.8755 | 7.0978 | 422.1257 | 222.7507
7.603 | 445.4861 | 122.32 | 347.1754 | 7.0948 | 421.423 | 222.743
7.6059 | 445.4711 | 122.564 | 346.9264 | 7.0919 | 421.1715 | 222.7355
7.6088 | 446.0066 | 122.381 | 347.2879 | 7.0963 | 421.6223 | 223.0033
7.6102 | 445.9991 | 122.259 | 347.4074 | 7.0948 | 421.7405 | 222.9995
7.6132 | 445.9837 | 122.442 | 347.2192 | 7.0919 | 421.5499 | 222.9919
7.6161 | 445.9687 | 122.259 | 348.3972 | 7.089 | 422.7254 | 222.9844
7.6175 | 445.9612 | 122.198 | 347.4557 | 7.0875 | 421.7826 | 222.9806
7.6205 | 445.9458 | 122.137 | 347.5116 | 7.0846 | 421.8359 | 222.9729
7.6234 | 446.1941 | 122.198 | 347.5334 | 7.0851 | 421.899 | 223.097
7.6263 | 446.1787 | 122.015 | 347.7112 | 7.0822 | 422.0743 | 223.0893
7.6292 | 445.9004 | 122.137 | 347.4965 | 7.0758 | 421.8132 | 222.9502
7.6321 | 446.1487 | 121.954 | 347.7622 | 7.0764 | 422.1203 | 223.0743
7.6337 | 446.404 | 121.954 | 348.8473 | 7.0783 | 423.248 | 223.202
7.6365 | 446.389 | 121.954 | 348.8423 | 7.0755 | 423.2405 | 223.1945
7.6394 | 446.3739 | 121.893 | 347.8983 | 7.0726 | 422.294 | 223.187
7.641 | 446.6292 | 122.137 | 347.7394 | 7.0745 | 422.1776 | 223.3146
7.6439 | 446.351 | 121.893 | 347.8907 | 7.0682 | 422.2825 | 223.1755
7.6468 | 446.336 | 121.893 | 348.8857 | 7.0653 | 423.275 | 223.168
7.6497 | 446.3206 | 122.015 | 347.7585 | 7.0624 | 422.1453 | 223.1603
7.6512 | 446.3131 | 122.198 | 347.573 | 7.061 | 421.9586 | 223.1566
7.6541 | 446.2981 | 121.832 | 347.934 | 7.0581 | 422.317 | 223.149
7.657 | 446.0195 | 121.65 | 348.0232 | 7.0517 | 422.3598 | 223.0098
7.6599 | 446.2677 | 121.65 | 349.1059 | 7.0523 | 423.4838 | 223.1338
7.6614 | 446.2602 | 121.771 | 347.9824 | 7.0509 | 422.3591 | 223.1301
7.6643 | 446.2448 | 121.65 | 348.0983 | 7.0479 | 422.4724 | 223.1224
7.6672 | 446.2297 | 121.771 | 347.9722 | 7.0451 | 422.3439 | 223.1149
7.6687 | 446.2222 | 121.954 | 347.7867 | 7.0436 | 422.1571 | 223.1111
7.6717 | 446.2068 | 121.771 | 347.9646 | 7.0407 | 422.3324 | 223.1034
7.6731 | 446.1993 | 121.771 | 348.9621 | 7.0393 | 423.3287 | 223.0997
7.676 | 446.4474 | 121.589 | 348.2268 | 7.0399 | 422.6347 | 223.2237
7.679 | 446.432 | 121.832 | 347.9787 | 7.0369 | 422.384 | 223.216
7.6819 | 446.1539 | 121.65 | 348.068 | 7.0307 | 422.4269 | 223.0769
7.6833 | 446.4094 | 121.528 | 348.2751 | 7.0327 | 422.6767 | 223.2047
7.6863 | 446.394 | 121.589 | 348.209 | 7.0298 | 422.608 | 223.197
7.6892 | 446.379 | 121.467 | 348.326 | 7.0269 | 422.7225 | 223.1895
7.6906 | 446.3715 | 121.467 | 348.3235 | 7.0255 | 422.7187 | 223.1857
7.695 | 446.6116 | 121.528 | 348.3425 | 7.0246 | 422.7778 | 223.3058
7.6979 | 446.5966 | 121.589 | 348.2765 | 7.0217 | 422.7093 | 223.2983
7.7008 | 446.5815 | 121.589 | 348.2715 | 7.0189 | 422.7018 | 223.2908
7.7023 | 446.5736 | 121.65 | 348.2079 | 7.0174 | 422.6368 | 223.2868
7.7052 | 446.5586 | 121.406 | 348.4469 | 7.0146 | 422.8733 | 223.2793
7.7067 | 446.5511 | 121.528 | 348.3224 | 7.0132 | 422.7475 | 223.2755
7.7097 | 446.5357 | 121.345 | 348.5002 | 7.0103 | 422.9228 | 223.2678
7.7125 | 446.5206 | 121.162 | 349.6782 | 7.0075 | 424.0983 | 223.2603
7.714 | 446.5131 | 121.162 | 348.6757 | 7.006 | 423.0946 | 223.2566
7.7154 | 446.5056 | 121.04 | 348.7952 | 7.0046 | 423.2128 | 223.2528
7.7184 | 446.7531 | 121.284 | 348.6337 | 7.0051 | 423.0926 | 223.3766
7.7213 | 446.4751 | 121.101 | 348.724 | 6.9989 | 423.1366 | 223.2376
7.7228 | 446.7306 | 121.528 | 348.3822 | 7.0009 | 422.8373 | 223.3653
7.7257 | 446.7152 | 121.223 | 348.6821 | 6.998 | 423.1346 | 223.3576
7.7286 | 446.7001 | 121.101 | 348.799 | 6.9952 | 423.2491 | 223.3501
7.7301 | 446.6926 | 121.284 | 348.6135 | 6.9938 | 423.0623 | 223.3463
7.733 | 446.6772 | 121.162 | 348.7304 | 6.9909 | 423.1766 | 223.3386
7.7359 | 446.6621 | 121.101 | 348.7864 | 6.9881 | 423.2301 | 223.3311
7.7374 | 446.6546 | 121.284 | 348.6009 | 6.9867 | 423.0433 | 223.3273
7.7403 | 446.6392 | 120.979 | 348.9007 | 6.9838 | 423.3406 | 223.3196
7.7432 | 446.6241 | 121.04 | 348.8347 | 6.981 | 423.2721 | 223.3121
7.7447 | 446.8795 | 121.04 | 348.9198 | 6.983 | 423.3997 | 223.4397
7.7461 | 446.6091 | 120.918 | 348.9517 | 6.9782 | 423.3865 | 223.3045
7.7491 | 446.5937 | 120.857 | 349.0076 | 6.9753 | 423.4398 | 223.2968
7.752 | 446.8415 | 121.223 | 348.7242 | 6.9759 | 423.1977 | 223.4207
7.755 | 446.8261 | 121.101 | 348.841 | 6.9731 | 423.312 | 223.413
7.7579 | 446.811 | 120.979 | 348.958 | 6.9703 | 423.4265 | 223.4055
7.7593 | 446.8035 | 121.162 | 348.7725 | 6.9689 | 423.2397 | 223.4017
7.7623 | 446.7881 | 120.979 | 348.9504 | 6.966 | 423.415 | 223.394
7.7637 | 446.7805 | 120.979 | 348.9478 | 6.9646 | 423.4113 | 223.3903
7.7666 | 446.7655 | 121.223 | 348.6988 | 6.9618 | 423.1597 | 223.3827
7.7696 | 446.4872 | 121.162 | 348.6671 | 6.9556 | 423.0816 | 223.2436
7.771 | 446.4797 | 120.979 | 348.8476 | 6.9542 | 423.2609 | 223.2399
7.7739 | 446.7275 | 121.04 | 348.8692 | 6.9548 | 423.3237 | 223.3637
7.7754 | 446.7199 | 120.918 | 348.9886 | 6.9534 | 423.442 | 223.36
7.7783 | 446.7045 | 120.979 | 348.9225 | 6.9505 | 423.3733 | 223.3523
7.7812 | 446.6895 | 120.613 | 349.2835 | 6.9478 | 423.7317 | 223.3447
7.7827 | 447.2314 | 120.613 | 349.4641 | 6.9534 | 424.0027 | 223.6157
7.7856 | 446.9293 | 120.735 | 349.2414 | 6.9469 | 423.7296 | 223.4646
7.7871 | 446.9217 | 120.613 | 349.3609 | 6.9455 | 423.8479 | 223.4609
7.79 | 446.9067 | 120.552 | 349.4169 | 6.9427 | 423.9013 | 223.4533
7.793 | 446.8912 | 120.674 | 349.2897 | 6.9399 | 423.7716 | 223.4456
7.7959 | 447.1628 | 120.796 | 349.2583 | 6.9408 | 423.7854 | 223.5814
7.7973 | 446.8686 | 120.674 | 349.2822 | 6.9357 | 423.7603 | 223.4343
7.8003 | 447.1398 | 120.552 | 349.4946 | 6.9366 | 424.0179 | 223.5699
7.8017 | 447.1323 | 120.37 | 349.6741 | 6.9352 | 424.1961 | 223.5661
7.8046 | 447.3799 | 120.431 | 349.6956 | 6.9358 | 424.259 | 223.69
7.8076 | 447.3645 | 120.491 | 349.6305 | 6.933 | 424.1912 | 223.6822
7.8105 | 447.3494 | 120.552 | 349.5645 | 6.9302 | 424.1227 | 223.6747
7.8119 | 447.6046 | 120.431 | 349.7705 | 6.9322 | 424.3713 | 223.8023
7.8163 | 447.5815 | 120.491 | 350.7028 | 6.928 | 425.2998 | 223.7908
7.8178 | 447.574 | 120.431 | 349.7603 | 6.9266 | 424.356 | 223.787
7.8207 | 447.5589 | 120.126 | 350.0603 | 6.9238 | 424.6535 | 223.7795
7.8236 | 447.5435 | 120.491 | 350.6902 | 6.921 | 425.2807 | 223.7717
7.8265 | 447.5284 | 120.309 | 349.8671 | 6.9183 | 424.4552 | 223.7642
7.828 | 447.5208 | 120.126 | 351.0476 | 6.9169 | 425.6344 | 223.7604
7.8324 | 447.2352 | 120.126 | 350.9524 | 6.9093 | 425.4916 | 223.6176
7.8353 | 447.4827 | 120.065 | 350.0959 | 6.9099 | 424.6764 | 223.7414
7.8383 | 447.4673 | 120.126 | 350.0298 | 6.9071 | 424.6076 | 223.7336
7.8397 | 447.4597 | 120.248 | 349.9052 | 6.9058 | 424.4819 | 223.7299
7.8426 | 447.4446 | 120.126 | 351.0222 | 6.903 | 425.5963 | 223.7223
7.8456 | 447.6918 | 120.065 | 350.1656 | 6.9036 | 424.7809 | 223.8459
7.847 | 447.6842 | 120.126 | 350.1021 | 6.9022 | 424.7161 | 223.8421
7.8499 | 447.6691 | 120.004 | 350.219 | 6.8995 | 424.8306 | 223.8346
7.8529 | 447.3911 | 120.065 | 350.0654 | 6.8933 | 424.6305 | 223.6955
7.8543 | 447.3835 | 120.126 | 350.0018 | 6.8919 | 424.5658 | 223.6918
7.8572 | 447.3684 | 120.126 | 349.9968 | 6.8892 | 424.5582 | 223.6842
7.8587 | 447.6235 | 120.309 | 349.8988 | 6.8912 | 424.5027 | 223.8117
7.8631 | 447.3379 | 120.065 | 350.0476 | 6.8837 | 424.6039 | 223.6689
7.8645 | 447.8554 | 120.126 | 350.1591 | 6.889 | 424.8017 | 223.9277
7.866 | 447.5853 | 119.943 | 350.2521 | 6.8843 | 424.8497 | 223.7927
7.869 | 447.8324 | 120.126 | 350.1515 | 6.8848 | 424.7902 | 223.9162
7.8719 | 448.0798 | 120.126 | 351.2339 | 6.8854 | 425.9139 | 224.0399
7.8747 | 447.8022 | 120.004 | 350.2634 | 6.8794 | 424.8971 | 223.9011
7.8763 | 447.7943 | 119.821 | 351.4438 | 6.878 | 426.0761 | 223.8971
7.8792 | 448.0417 | 119.882 | 350.4652 | 6.8786 | 425.1388 | 224.0208
7.8806 | 447.7716 | 120.004 | 350.2532 | 6.8739 | 424.8818 | 223.8858
7.8836 | 447.7561 | 119.882 | 350.37 | 6.8711 | 424.9961 | 223.8781
7.8865 | 447.741 | 119.943 | 350.304 | 6.8684 | 424.9275 | 223.8705
7.8879 | 447.7335 | 119.882 | 350.3625 | 6.867 | 424.9847 | 223.8667
7.8894 | 447.7259 | 119.76 | 350.482 | 6.8657 | 425.103 | 223.863
7.8923 | 447.7104 | 119.821 | 350.4158 | 6.8629 | 425.0342 | 223.8552
7.8952 | 447.9578 | 119.821 | 350.4983 | 6.8635 | 425.1579 | 223.9789
7.8982 | 447.6799 | 119.882 | 350.3446 | 6.8574 | 424.9579 | 223.8399
7.8996 | 447.9348 | 119.76 | 350.5516 | 6.8594 | 425.2074 | 223.9674
7.9025 | 448.1821 | 119.943 | 350.451 | 6.86 | 425.148 | 224.091
7.904 | 447.9121 | 119.76 | 350.544 | 6.8553 | 425.196 | 223.956
7.907 | 448.159 | 119.699 | 350.6873 | 6.8559 | 425.3805 | 224.0795
7.9099 | 448.1439 | 119.882 | 350.4993 | 6.8532 | 425.19 | 224.072
7.9113 | 448.1363 | 119.943 | 350.4358 | 6.8518 | 425.1252 | 224.0682
7.9143 | 448.3833 | 119.638 | 350.8231 | 6.8524 | 425.5536 | 224.1916
7.9172 | 447.8433 | 119.516 | 350.7651 | 6.8431 | 425.4057 | 223.9217
7.9186 | 448.0982 | 119.699 | 350.6671 | 6.845 | 425.3501 | 224.0491
7.9216 | 448.0827 | 119.699 | 350.6619 | 6.8423 | 425.3423 | 224.0413
7.9245 | 448.0676 | 119.638 | 350.7179 | 6.8396 | 425.3958 | 224.0338
7.9259 | 448.6086 | 119.516 | 351.0202 | 6.8451 | 425.7883 | 224.3043
7.9289 | 448.3069 | 118.968 | 351.4676 | 6.8388 | 426.1854 | 224.1534
7.9318 | 448.2917 | 119.333 | 351.0976 | 6.8361 | 425.8129 | 224.1459
7.9332 | 448.2842 | 119.211 | 351.2171 | 6.8348 | 425.9311 | 224.1421
7.9362 | 448.2687 | 119.272 | 351.1509 | 6.832 | 425.8623 | 224.1343
7.9391 | 448.2535 | 118.907 | 351.5108 | 6.8293 | 426.2198 | 224.1268
7.9391 | 447.9912 | 119.029 | 351.3014 | 6.826 | 425.9666 | 223.9956
7.9434 | 447.9685 | 119.211 | 351.1118 | 6.822 | 425.7733 | 223.9843
7.945 | 447.9606 | 118.968 | 351.3522 | 6.8206 | 426.0123 | 223.9803
7.9478 | 447.9455 | 118.907 | 351.4082 | 6.8179 | 426.0657 | 223.9727
7.9507 | 447.9303 | 118.968 | 351.3421 | 6.8152 | 425.9972 | 223.9652
7.9537 | 448.1771 | 119.029 | 351.3634 | 6.8158 | 426.0596 | 224.0886
7.9566 | 448.162 | 118.968 | 351.4193 | 6.8131 | 426.113 | 224.081
7.9581 | 448.4406 | 118.785 | 351.6952 | 6.8154 | 426.4353 | 224.2203
7.961 | 448.1389 | 119.029 | 351.3506 | 6.8091 | 426.0405 | 224.0695
7.9639 | 448.1238 | 119.211 | 351.1636 | 6.8064 | 425.8509 | 224.0619
7.9669 | 448.3944 | 119.211 | 351.2538 | 6.8073 | 425.9862 | 224.1972
7.9698 | 448.0932 | 118.846 | 351.5184 | 6.801 | 426.2006 | 224.0466
7.9712 | 448.3717 | 119.211 | 351.2462 | 6.8033 | 425.9748 | 224.1858
7.9756 | 448.3486 | 119.211 | 351.2385 | 6.7992 | 425.9633 | 224.1743
7.9771 | 448.055 | 118.968 | 351.3837 | 6.7943 | 426.0595 | 224.0275
7.9785 | 448.5957 | 119.029 | 351.5029 | 6.7998 | 426.2688 | 224.2978
7.9815 | 448.5802 | 118.846 | 351.6807 | 6.7971 | 426.4441 | 224.2901
7.9844 | 448.565 | 118.968 | 351.5537 | 6.7945 | 426.3145 | 224.2825
7.9858 | 448.8196 | 118.907 | 351.6995 | 6.7964 | 426.5028 | 224.4098
7.9887 | 448.8045 | 118.663 | 351.9385 | 6.7938 | 426.7392 | 224.4022
7.9917 | 449.3133 | 118.968 | 351.8031 | 6.7976 | 426.6887 | 224.6567
7.9946 | 449.2982 | 118.785 | 351.9811 | 6.795 | 426.8641 | 224.6491
7.9961 | 449.2906 | 118.724 | 352.0395 | 6.7936 | 426.9213 | 224.6453
7.999 | 448.4885 | 118.785 | 351.7112 | 6.7811 | 426.4593 | 224.2443
8.0005 | 448.2188 | 118.724 | 351.6823 | 6.7765 | 426.3854 | 224.1094
8.0034 | 448.4658 | 118.663 | 351.8256 | 6.7771 | 426.5699 | 224.2329
8.0063 | 448.1881 | 118.419 | 351.977 | 6.7711 | 426.6751 | 224.0941
8.0092 | 448.4351 | 118.541 | 351.9374 | 6.7718 | 426.6766 | 224.2176
8.0122 | 448.6817 | 118.541 | 352.0196 | 6.7724 | 426.7999 | 224.3409
8.0122 | 448.6817 | 118.541 | 352.0196 | 6.7724 | 426.7999 | 224.3409
8.0165 | 448.659 | 118.724 | 351.829 | 6.7684 | 426.6055 | 224.3295
8.0165 | 448.659 | 118.724 | 351.829 | 6.7684 | 426.6055 | 224.3295
8.018 | 448.3893 | 118.663 | 351.8001 | 6.7638 | 426.5317 | 224.1947
8.0224 | 448.6283 | 118.419 | 352.1238 | 6.7631 | 426.8952 | 224.3142
8.0253 | 448.6132 | 118.663 | 351.8747 | 6.7604 | 426.6436 | 224.3066
8.0267 | 448.6056 | 118.541 | 351.9942 | 6.7591 | 426.7618 | 224.3028
8.0297 | 449.1142 | 118.663 | 352.0417 | 6.763 | 426.8941 | 224.5571
8.0326 | 448.5749 | 118.724 | 351.801 | 6.7538 | 426.5635 | 224.2875
8.0341 | 448.5673 | 118.602 | 351.9204 | 6.7525 | 426.6817 | 224.2837
8.0356 | 449.0835 | 118.663 | 352.0315 | 6.7576 | 426.8788 | 224.5418
8.0385 | 449.0683 | 118.541 | 352.1484 | 6.755 | 426.9932 | 224.5342
8.0414 | 449.3152 | 118.663 | 352.1087 | 6.7557 | 426.9946 | 224.6576
8.0458 | 449.5541 | 118.602 | 352.2494 | 6.7549 | 427.175 | 224.777
8.0458 | 449.5541 | 118.48 | 352.3714 | 6.7549 | 427.297 | 224.777
8.0487 | 449.5389 | 118.785 | 352.0613 | 6.7523 | 426.9844 | 224.7694
8.0516 | 449.5233 | 118.602 | 352.2391 | 6.7496 | 427.1597 | 224.7617
8.0545 | 449.5081 | 118.724 | 352.112 | 6.747 | 427.0301 | 224.7541
8.0575 | 449.4926 | 118.846 | 351.9849 | 6.7443 | 426.9003 | 224.7463
8.0604 | 449.2154 | 118.541 | 352.1975 | 6.7385 | 427.0667 | 224.6077
8.0618 | 449.2078 | 118.419 | 352.3169 | 6.7372 | 427.1849 | 224.6039
8.0648 | 448.9303 | 118.358 | 352.2854 | 6.7312 | 427.1071 | 224.4651
8.0663 | 449.1847 | 118.236 | 352.4922 | 6.7332 | 427.3563 | 224.5923
8.0692 | 449.4315 | 118.297 | 352.5135 | 6.7338 | 427.4187 | 224.7157
8.0721 | 449.1543 | 118.297 | 352.4211 | 6.728 | 427.2802 | 224.5772
8.075 | 449.4007 | 118.419 | 352.3812 | 6.7286 | 427.2813 | 224.7003
8.0765 | 449.3931 | 118.236 | 352.5617 | 6.7273 | 427.4606 | 224.6966
8.0794 | 449.3779 | 118.236 | 352.5566 | 6.7247 | 427.453 | 224.689
8.0823 | 449.3624 | 118.358 | 352.4295 | 6.722 | 427.3232 | 224.6812
8.0852 | 449.3472 | 118.297 | 352.4854 | 6.7194 | 427.3766 | 224.6736
8.0867 | 449.3396 | 118.297 | 352.4829 | 6.7181 | 427.3728 | 224.6698
8.0896 | 449.0621 | 118.297 | 352.3904 | 6.7122 | 427.2341 | 224.5311
8.0911 | 449.3164 | 118.358 | 352.4141 | 6.7142 | 427.3002 | 224.6582
8.094 | 449.0393 | 118.358 | 352.3218 | 6.7083 | 427.1617 | 224.5197
8.097 | 449.2857 | 118.297 | 352.4649 | 6.7089 | 427.3458 | 224.6428
8.0998 | 449.5323 | 118.419 | 352.4251 | 6.7096 | 427.3472 | 224.7662
8.1028 | 449.5168 | 118.48 | 352.3589 | 6.7069 | 427.2784 | 224.7584
8.1057 | 449.5016 | 118.419 | 352.4149 | 6.7043 | 427.3318 | 224.7508
8.1086 | 449.7482 | 118.297 | 352.6191 | 6.705 | 427.5771 | 224.8741
8.1101 | 449.7406 | 118.236 | 352.6775 | 6.7037 | 427.6343 | 224.8703
8.113 | 449.7251 | 118.114 | 352.7944 | 6.7011 | 427.7485 | 224.8625
8.1159 | 449.7098 | 117.992 | 352.9113 | 6.6985 | 427.8629 | 224.8549
8.1174 | 449.7022 | 117.931 | 352.9697 | 6.6972 | 427.9201 | 224.8511
8.1203 | 449.4248 | 117.931 | 352.8773 | 6.6913 | 427.7814 | 224.7124
8.1218 | 449.4172 | 117.931 | 352.8747 | 6.69 | 427.7776 | 224.7086
8.1247 | 449.4021 | 117.931 | 352.8697 | 6.6875 | 427.77 | 224.701
8.1276 | 449.3865 | 117.992 | 353.8035 | 6.6848 | 428.7012 | 224.6932
8.1305 | 449.3713 | 117.931 | 352.8594 | 6.6823 | 427.7546 | 224.6856
8.132 | 449.3637 | 117.87 | 352.9179 | 6.681 | 427.8118 | 224.6818
8.1349 | 449.6099 | 117.87 | 353 | 6.6816 | 427.9349 | 224.8049
8.1364 | 449.3405 | 117.749 | 353.0312 | 6.6771 | 427.9213 | 224.6703
8.1393 | 449.5871 | 117.81 | 353.0524 | 6.6777 | 427.9835 | 224.7935
8.1423 | 449.5715 | 117.81 | 353.0472 | 6.6751 | 427.9757 | 224.7857
8.1437 | 449.5639 | 117.627 | 353.2276 | 6.6738 | 428.1549 | 224.7819
8.1466 | 449.5487 | 117.749 | 353.1006 | 6.6713 | 428.0253 | 224.7743
8.1481 | 449.5407 | 117.87 | 352.9769 | 6.6699 | 427.9004 | 224.7704
8.1525 | 449.5179 | 117.81 | 353.0293 | 6.6661 | 427.949 | 224.759
8.1539 | 449.5103 | 117.688 | 353.1488 | 6.6648 | 428.0672 | 224.7552
8.1569 | 449.7802 | 117.749 | 354.1777 | 6.6657 | 429.1411 | 224.8901
8.1598 | 449.765 | 117.81 | 353.1117 | 6.6631 | 428.0725 | 224.8825
8.1612 | 449.7574 | 117.749 | 353.1701 | 6.6619 | 428.1297 | 224.8787
8.1642 | 450.0035 | 117.992 | 353.0092 | 6.6625 | 428.0098 | 225.0018
8.1671 | 449.9883 | 117.566 | 353.4301 | 6.6599 | 428.4281 | 224.9941
8.17 | 450.2347 | 117.688 | 354.3902 | 6.6606 | 429.4294 | 225.1174
8.1729 | 450.2191 | 117.627 | 354.446 | 6.658 | 429.4826 | 225.1096
8.1744 | 449.9499 | 117.383 | 353.6003 | 6.6535 | 428.5919 | 224.9749
8.1773 | 449.9346 | 117.505 | 353.4732 | 6.6509 | 428.4623 | 224.9673
8.1788 | 449.9266 | 117.566 | 353.4095 | 6.6496 | 428.3973 | 224.9633
8.1817 | 449.9114 | 117.2 | 353.7705 | 6.6471 | 428.7557 | 224.9557
8.1846 | 449.8962 | 117.322 | 353.6434 | 6.6445 | 428.6261 | 224.9481
8.1876 | 449.8806 | 117.139 | 353.8212 | 6.6419 | 428.8013 | 224.9403
8.189 | 449.873 | 116.956 | 355.0017 | 6.6407 | 429.9805 | 224.9365
8.1919 | 449.8578 | 117.078 | 353.8746 | 6.6381 | 428.8509 | 224.9289
8.1949 | 450.1038 | 116.956 | 355.0786 | 6.6387 | 430.0959 | 225.0519
8.1978 | 450.0885 | 116.834 | 354.1955 | 6.6362 | 429.2103 | 225.0443
8.1992 | 450.0809 | 116.895 | 354.132 | 6.6349 | 429.1455 | 225.0405
8.2036 | 450.0577 | 117.2 | 353.8192 | 6.6311 | 428.8289 | 225.0289
8.2051 | 450.0501 | 116.895 | 354.1217 | 6.6298 | 429.13 | 225.025
8.208 | 450.0349 | 116.956 | 354.0556 | 6.6273 | 429.0614 | 225.0174
8.2095 | 450.0269 | 116.956 | 354.053 | 6.626 | 429.0574 | 225.0134
8.2124 | 450.0116 | 116.956 | 354.0479 | 6.6235 | 429.0498 | 225.0058
8.2153 | 449.9964 | 116.773 | 355.2258 | 6.6209 | 430.2252 | 224.9982
8.2183 | 449.9808 | 116.773 | 354.2206 | 6.6184 | 429.2174 | 224.9904
8.2197 | 449.9732 | 116.773 | 354.2181 | 6.6171 | 429.2136 | 224.9866
8.2226 | 449.958 | 116.895 | 354.091 | 6.6146 | 429.084 | 224.979
8.2256 | 450.2039 | 116.956 | 355.112 | 6.6152 | 430.1459 | 225.1019
8.2285 | 450.1886 | 117.017 | 354.0459 | 6.6127 | 429.0773 | 225.0943
8.2314 | 450.173 | 117.017 | 354.0407 | 6.6101 | 429.0695 | 225.0865
8.2329 | 450.1654 | 116.712 | 355.3431 | 6.6088 | 430.3707 | 225.0827
8.2358 | 450.1502 | 116.834 | 354.2161 | 6.6063 | 429.2411 | 225.0751
8.2402 | 450.1269 | 116.773 | 354.2693 | 6.6025 | 429.2905 | 225.0635
8.2431 | 450.1117 | 116.773 | 354.2642 | 6.6 | 429.2828 | 225.0558
8.246 | 450.0964 | 116.529 | 354.5031 | 6.5975 | 429.5192 | 225.0482
8.2475 | 449.827 | 116.59 | 354.3523 | 6.593 | 429.3235 | 224.9135
8.2504 | 450.0732 | 116.712 | 354.3124 | 6.5937 | 429.3246 | 225.0366
8.2533 | 450.058 | 116.59 | 354.4293 | 6.5912 | 429.439 | 225.029
8.2548 | 450.05 | 116.773 | 354.2437 | 6.5899 | 429.252 | 225.025
8.2577 | 450.0347 | 116.469 | 354.5426 | 6.5874 | 429.5484 | 225.0174
8.2606 | 450.0195 | 116.469 | 354.5375 | 6.5849 | 429.5408 | 225.0098
8.2621 | 450.0115 | 116.469 | 355.5348 | 6.5836 | 430.5368 | 225.0058
8.2665 | 450.25 | 116.408 | 354.6753 | 6.583 | 429.717 | 225.125
8.2679 | 449.981 | 116.59 | 354.4037 | 6.5786 | 429.4005 | 224.9905
8.2709 | 450.2268 | 116.408 | 355.6676 | 6.5792 | 430.7054 | 225.1134
8.2723 | 449.9578 | 116.103 | 354.8829 | 6.5748 | 429.8759 | 224.9789
8.2767 | 450.1963 | 116.225 | 354.8404 | 6.5742 | 429.8732 | 225.0982
8.2782 | 450.1883 | 116.225 | 354.8378 | 6.5729 | 429.8692 | 225.0942
8.2811 | 450.1731 | 115.981 | 355.0767 | 6.5705 | 430.1055 | 225.0865
8.2825 | 450.1654 | 116.225 | 354.8301 | 6.5692 | 429.8577 | 225.0827
8.2855 | 450.1498 | 116.347 | 354.7029 | 6.5667 | 429.7279 | 225.0749
8.2884 | 450.3959 | 116.408 | 354.724 | 6.5674 | 429.79 | 225.198
8.2913 | 450.3807 | 116.408 | 354.7189 | 6.5649 | 429.7823 | 225.1903
8.2928 | 450.3726 | 116.529 | 354.5952 | 6.5636 | 429.6573 | 225.1863
8.2971 | 450.3498 | 116.469 | 354.6476 | 6.5599 | 429.7059 | 225.1749
8.3001 | 450.3341 | 116.408 | 354.7034 | 6.5573 | 429.7591 | 225.1671
8.3016 | 450.3265 | 116.59 | 354.5188 | 6.5561 | 429.5733 | 225.1633
8.303 | 450.3189 | 116.286 | 354.8203 | 6.5549 | 429.8734 | 225.1594
8.3059 | 450.0423 | 116.469 | 354.5451 | 6.5493 | 429.5522 | 225.0212
8.3089 | 449.7654 | 116.408 | 354.5138 | 6.5436 | 429.4747 | 224.8827
8.3103 | 450.0191 | 116.286 | 354.7204 | 6.5455 | 429.7235 | 225.0095
8.3132 | 450.0038 | 116.469 | 354.5323 | 6.543 | 429.5329 | 225.0019
8.3162 | 449.9882 | 116.286 | 354.7101 | 6.5405 | 429.7081 | 224.9941
8.3176 | 449.9806 | 116.225 | 354.7685 | 6.5393 | 429.7653 | 224.9903
8.3205 | 450.2266 | 116.286 | 354.7895 | 6.54 | 429.8273 | 225.1133
8.3235 | 450.211 | 116.59 | 354.4803 | 6.5374 | 429.5155 | 225.1055
8.3249 | 450.2033 | 116.469 | 354.5988 | 6.5362 | 429.6327 | 225.1017
8.3264 | 450.1957 | 116.347 | 354.7182 | 6.535 | 429.7509 | 225.0979
8.3293 | 450.1804 | 116.103 | 354.9571 | 6.5325 | 429.9872 | 225.0902
8.3323 | 450.1648 | 116.469 | 354.5859 | 6.53 | 429.6134 | 225.0824
8.3351 | 450.4108 | 116.286 | 354.8509 | 6.5307 | 429.9194 | 225.2054
8.3366 | 450.1419 | 116.347 | 354.7003 | 6.5263 | 429.724 | 225.071
8.3396 | 450.3875 | 116.225 | 354.9042 | 6.527 | 429.9687 | 225.1937
8.3425 | 450.111 | 116.164 | 354.873 | 6.5214 | 429.8915 | 225.0555
8.3454 | 450.3566 | 116.164 | 354.9549 | 6.522 | 430.0143 | 225.1783
8.3483 | 450.3413 | 116.103 | 355.0108 | 6.5196 | 430.0677 | 225.1707
8.3498 | 450.3337 | 115.981 | 355.1302 | 6.5183 | 430.1858 | 225.1668
8.3527 | 450.3181 | 115.798 | 355.308 | 6.5158 | 430.361 | 225.159
8.3556 | 450.5639 | 115.92 | 355.268 | 6.5165 | 430.362 | 225.282
8.3585 | 450.5487 | 115.92 | 355.2629 | 6.5141 | 430.3543 | 225.2743
8.3615 | 450.2719 | 115.798 | 355.2926 | 6.5085 | 430.3379 | 225.1359
8.3629 | 450.5254 | 115.798 | 355.3771 | 6.5104 | 430.4647 | 225.2627
8.3658 | 450.249 | 115.981 | 355.102 | 6.5048 | 430.1435 | 225.1245
8.3688 | 450.2333 | 115.92 | 355.1578 | 6.5023 | 430.1967 | 225.1167
8.3717 | 450.4792 | 115.92 | 355.2397 | 6.503 | 430.3196 | 225.2396
8.3731 | 450.4716 | 115.92 | 355.2372 | 6.5018 | 430.3158 | 225.2358
8.3776 | 450.4483 | 115.92 | 355.2294 | 6.4981 | 430.3041 | 225.2241
8.3805 | 450.433 | 115.92 | 355.2243 | 6.4957 | 430.2965 | 225.2165
8.3834 | 450.7021 | 115.615 | 356.619 | 6.4966 | 431.7361 | 225.3511
8.3863 | 450.6869 | 115.737 | 355.492 | 6.4941 | 430.6064 | 225.3434
8.3863 | 450.6869 | 115.737 | 355.492 | 6.4941 | 430.6064 | 225.3434
8.3892 | 450.3868 | 115.554 | 355.5749 | 6.4883 | 430.6394 | 225.1934
8.3922 | 450.3712 | 115.432 | 355.6917 | 6.4858 | 430.7536 | 225.1856
8.3951 | 450.3559 | 115.798 | 355.3206 | 6.4834 | 430.3799 | 225.1779
8.398 | 450.625 | 115.737 | 355.4713 | 6.4843 | 430.5755 | 225.3125
8.4009 | 450.6097 | 115.493 | 355.7102 | 6.4819 | 430.8119 | 225.3049
8.4038 | 450.8554 | 115.493 | 355.7921 | 6.4826 | 430.9347 | 225.4277
8.4053 | 450.5868 | 115.615 | 355.5806 | 6.4783 | 430.6784 | 225.2934
8.4083 | 450.8321 | 115.493 | 355.7844 | 6.4789 | 430.9231 | 225.4161
8.4111 | 450.8168 | 115.432 | 355.8403 | 6.4765 | 430.9764 | 225.4084
8.4141 | 450.8012 | 115.432 | 355.8351 | 6.474 | 430.9686 | 225.4006
8.417 | 450.7859 | 115.554 | 355.708 | 6.4716 | 430.8389 | 225.3929
8.4185 | 450.7782 | 115.371 | 355.8884 | 6.4704 | 431.0181 | 225.3891
8.4214 | 450.7626 | 115.432 | 355.8222 | 6.468 | 430.9493 | 225.3813
8.4243 | 450.7473 | 115.371 | 355.8781 | 6.4656 | 431.0026 | 225.3736
8.4258 | 450.7396 | 115.128 | 356.1185 | 6.4644 | 431.2418 | 225.3698
8.4287 | 450.463 | 115.128 | 356.0263 | 6.4588 | 431.1035 | 225.2315
8.4316 | 450.4477 | 115.128 | 356.0212 | 6.4564 | 431.0959 | 225.2239
8.4345 | 450.4325 | 115.432 | 355.7122 | 6.454 | 430.7842 | 225.2162
8.436 | 450.6854 | 115.371 | 355.8575 | 6.4558 | 430.9717 | 225.3427
8.4389 | 450.6701 | 115.371 | 355.8524 | 6.4534 | 430.964 | 225.335
8.4418 | 450.6548 | 115.188 | 356.0303 | 6.4511 | 431.1394 | 225.3274
8.4433 | 450.6471 | 115.188 | 356.0277 | 6.4499 | 431.1356 | 225.3236
8.4463 | 450.6315 | 115.493 | 356.7175 | 6.4474 | 431.8227 | 225.3157
8.4491 | 450.8771 | 114.701 | 356.5914 | 6.4481 | 431.7375 | 225.4385
8.4506 | 450.8694 | 115.006 | 356.2838 | 6.4469 | 431.4287 | 225.4347
8.4536 | 450.8537 | 114.945 | 356.3396 | 6.4445 | 431.4819 | 225.4269
8.4565 | 450.8385 | 114.884 | 356.3955 | 6.4421 | 431.5352 | 225.4192
8.4579 | 450.8308 | 115.006 | 356.2709 | 6.4409 | 431.4094 | 225.4154
8.4609 | 450.8151 | 115.006 | 356.2657 | 6.4384 | 431.4016 | 225.4076
8.4638 | 451.0607 | 114.884 | 356.4696 | 6.4391 | 431.6463 | 225.5303
8.4667 | 450.7842 | 115.128 | 356.1334 | 6.4336 | 431.2641 | 225.3921
8.4682 | 451.0373 | 114.762 | 356.5838 | 6.4355 | 431.7567 | 225.5187
8.4711 | 451.022 | 114.945 | 356.3957 | 6.4331 | 431.566 | 225.511
8.474 | 451.0063 | 114.701 | 356.6344 | 6.4307 | 431.8022 | 225.5032
8.4769 | 450.991 | 114.762 | 356.5683 | 6.4283 | 431.7335 | 225.4955
8.4784 | 450.9834 | 114.579 | 356.7488 | 6.4271 | 431.9127 | 225.4917
8.4814 | 450.9677 | 114.64 | 356.6826 | 6.4247 | 431.8438 | 225.4838
8.4842 | 450.9524 | 114.64 | 356.6775 | 6.4223 | 431.8362 | 225.4762
8.4857 | 450.9447 | 114.64 | 356.6749 | 6.4211 | 431.8324 | 225.4724
8.4886 | 450.6687 | 114.518 | 356.7049 | 6.4157 | 431.8163 | 225.3343
8.4901 | 450.6606 | 114.396 | 356.8242 | 6.4144 | 431.9343 | 225.3303
8.493 | 450.9061 | 114.457 | 356.845 | 6.4151 | 431.9961 | 225.4531
8.4959 | 450.8908 | 114.518 | 356.7789 | 6.4128 | 431.9274 | 225.4454
8.4989 | 450.8751 | 114.518 | 356.7737 | 6.4104 | 431.9196 | 225.4376
8.5018 | 450.8598 | 114.518 | 356.7686 | 6.408 | 431.9119 | 225.4299
8.5032 | 450.8522 | 114.64 | 356.6441 | 6.4068 | 431.7861 | 225.4261
8.5062 | 450.8365 | 114.579 | 356.6998 | 6.4044 | 431.8392 | 225.4182
8.5091 | 451.0819 | 114.457 | 356.9036 | 6.4051 | 432.0839 | 225.5409
8.5135 | 451.0585 | 114.579 | 356.7738 | 6.4015 | 431.9503 | 225.5293
8.5149 | 450.7902 | 114.457 | 356.8064 | 6.3973 | 431.9381 | 225.3951
8.5178 | 451.0356 | 114.64 | 356.7052 | 6.398 | 431.8778 | 225.5178
8.5208 | 450.7592 | 114.274 | 356.9791 | 6.3925 | 432.1056 | 225.3796
8.5237 | 450.7439 | 114.457 | 356.791 | 6.3901 | 431.9149 | 225.3719
8.5266 | 450.9892 | 114.335 | 356.9947 | 6.3908 | 432.1596 | 225.4946
8.5281 | 451.2419 | 114.396 | 357.018 | 6.3927 | 432.2249 | 225.6209
8.531 | 451.2265 | 114.518 | 356.8908 | 6.3903 | 432.0953 | 225.6133
8.5339 | 451.2112 | 114.579 | 356.8247 | 6.388 | 432.0266 | 225.6056
8.5369 | 451.1955 | 114.457 | 356.9415 | 6.3856 | 432.1408 | 225.5978
8.5398 | 451.1802 | 114.518 | 356.8754 | 6.3832 | 432.0721 | 225.5901
8.5412 | 451.1725 | 114.579 | 356.8118 | 6.3821 | 432.0073 | 225.5863
8.5442 | 451.1568 | 114.396 | 356.9896 | 6.3797 | 432.1824 | 225.5784
8.5471 | 451.1415 | 114.518 | 356.8625 | 6.3773 | 432.0528 | 225.5708
8.55 | 450.8652 | 114.457 | 357.8314 | 6.3719 | 432.9756 | 225.4326
8.5515 | 450.8576 | 114.274 | 357.0119 | 6.3707 | 432.1548 | 225.4288
8.5544 | 450.8422 | 114.396 | 356.8847 | 6.3684 | 432.0251 | 225.4211
8.5574 | 451.0871 | 114.335 | 357.0274 | 6.369 | 432.2086 | 225.5436
8.5588 | 450.8189 | 114.335 | 356.938 | 6.3648 | 432.0744 | 225.4094
8.5617 | 451.0641 | 114.091 | 357.2637 | 6.3655 | 432.4411 | 225.5321
8.5647 | 451.0484 | 114.274 | 357.0755 | 6.3631 | 432.2502 | 225.5242
8.5676 | 451.2937 | 113.908 | 357.5232 | 6.3638 | 432.7388 | 225.6468
8.569 | 451.286 | 114.213 | 357.2157 | 6.3627 | 432.43 | 225.643
8.5719 | 451.2707 | 114.274 | 357.1496 | 6.3604 | 432.3613 | 225.6353
8.5734 | 451.2626 | 113.969 | 357.4519 | 6.3591 | 432.6623 | 225.6313
8.5763 | 450.9868 | 114.518 | 356.8109 | 6.3538 | 431.9754 | 225.4934
8.5792 | 450.9715 | 114.03 | 357.2938 | 6.3514 | 432.4557 | 225.4857
8.5822 | 451.2163 | 113.969 | 357.4364 | 6.3521 | 432.6391 | 225.6081
8.5851 | 450.9404 | 113.908 | 357.4055 | 6.3467 | 432.5622 | 225.4702
8.5865 | 451.7379 | 114.152 | 357.4273 | 6.355 | 432.717 | 225.869
8.5895 | 451.7222 | 114.03 | 357.5441 | 6.3526 | 432.8311 | 225.8611
8.5924 | 451.7068 | 114.274 | 357.2949 | 6.3503 | 432.5794 | 225.8534
8.5954 | 451.9516 | 114.152 | 357.4985 | 6.3509 | 432.8238 | 225.9758
8.5968 | 451.9439 | 114.152 | 357.496 | 6.3498 | 432.82 | 225.972
8.5997 | 451.9285 | 114.152 | 357.4908 | 6.3474 | 432.8123 | 225.9643
8.6027 | 451.9128 | 114.152 | 357.4856 | 6.3451 | 432.8044 | 225.9564
8.6056 | 451.8975 | 113.969 | 357.6635 | 6.3428 | 432.9797 | 225.9487
8.607 | 451.8898 | 114.091 | 357.5389 | 6.3416 | 432.8539 | 225.9449
8.6099 | 451.614 | 113.969 | 357.569 | 6.3363 | 432.838 | 225.807
8.6114 | 451.6059 | 113.787 | 357.7483 | 6.3351 | 433.016 | 225.803
8.6143 | 451.5906 | 113.665 | 357.8652 | 6.3327 | 433.1303 | 225.7953
8.6172 | 451.8357 | 113.848 | 357.7639 | 6.3335 | 433.0698 | 225.9178
8.6202 | 451.8199 | 113.848 | 357.7586 | 6.3311 | 433.062 | 225.91
8.6216 | 451.8122 | 113.908 | 357.6961 | 6.33 | 432.9981 | 225.9061
8.6245 | 452.0573 | 113.908 | 357.7778 | 6.3307 | 433.1206 | 226.0286
8.6275 | 451.7811 | 114.091 | 357.5027 | 6.3253 | 432.7996 | 225.8906
8.6304 | 452.0262 | 113.726 | 357.9494 | 6.326 | 433.2871 | 226.0131
8.6318 | 452.0185 | 113.787 | 357.8858 | 6.3249 | 433.2222 | 226.0092
8.6348 | 451.7424 | 113.908 | 357.6728 | 6.3195 | 432.9632 | 225.8712
8.6377 | 451.9874 | 113.604 | 358.0585 | 6.3202 | 433.3897 | 225.9937
8.6407 | 451.7113 | 113.665 | 357.9054 | 6.3148 | 433.1906 | 225.8556
8.6436 | 451.6959 | 113.543 | 358.0223 | 6.3125 | 433.305 | 225.848
8.645 | 451.9486 | 113.665 | 357.9845 | 6.3144 | 433.3093 | 225.9743
8.6494 | 451.9252 | 113.726 | 357.9157 | 6.3109 | 433.2366 | 225.9626
8.6523 | 451.9098 | 113.665 | 357.9716 | 6.3086 | 433.2899 | 225.9549
8.6552 | 452.1547 | 113.726 | 357.9922 | 6.3093 | 433.3514 | 226.0774
8.6567 | 452.1467 | 113.726 | 357.9896 | 6.3081 | 433.3473 | 226.0733
8.6596 | 452.3916 | 113.543 | 358.2542 | 6.3089 | 433.6528 | 226.1958
8.6625 | 452.1159 | 113.726 | 357.9793 | 6.3036 | 433.332 | 226.058
8.6655 | 452.3604 | 113.665 | 359.1218 | 6.3042 | 434.5152 | 226.1802
8.6669 | 452.3527 | 113.543 | 358.2412 | 6.3031 | 433.6334 | 226.1764
8.6698 | 452.0771 | 113.299 | 358.3934 | 6.2978 | 433.7395 | 226.0385
8.6728 | 452.0613 | 113.177 | 358.5101 | 6.2955 | 433.8537 | 226.0307
8.6742 | 451.7934 | 113.116 | 358.4818 | 6.2913 | 433.7807 | 225.8967
8.6771 | 451.7781 | 113.116 | 358.4767 | 6.2891 | 433.773 | 225.889
8.6801 | 451.7623 | 113.116 | 358.4714 | 6.2867 | 433.7652 | 225.8812
8.6816 | 452.0148 | 113.238 | 358.4336 | 6.2886 | 433.7694 | 226.0074
8.6844 | 451.9995 | 113.177 | 358.4895 | 6.2863 | 433.8227 | 225.9997
8.6874 | 451.9837 | 113.299 | 358.3622 | 6.284 | 433.6929 | 225.9919
8.6903 | 452.2285 | 113.299 | 358.4438 | 6.2847 | 433.8153 | 226.1143
8.6918 | 452.2209 | 112.872 | 358.8683 | 6.2836 | 434.2384 | 226.1104
8.6947 | 452.2051 | 113.299 | 358.436 | 6.2812 | 433.8035 | 226.1025
8.6976 | 452.1897 | 113.238 | 358.4919 | 6.279 | 433.8569 | 226.0949
8.7005 | 452.1743 | 113.177 | 358.5478 | 6.2767 | 433.9102 | 226.0872
8.7035 | 452.1586 | 112.994 | 358.7255 | 6.2744 | 434.0853 | 226.0793
8.7049 | 452.1509 | 113.055 | 358.662 | 6.2733 | 434.0204 | 226.0754
8.7078 | 452.1355 | 113.055 | 358.6568 | 6.271 | 434.0128 | 226.0678
8.7108 | 452.1197 | 112.811 | 358.8956 | 6.2687 | 434.2489 | 226.0599
8.7122 | 452.1121 | 113.116 | 358.588 | 6.2676 | 433.94 | 226.056
8.7151 | 452.3568 | 113.116 | 358.6696 | 6.2683 | 434.0624 | 226.1784
8.7181 | 452.341 | 113.116 | 358.6643 | 6.266 | 434.0545 | 226.1705
8.7196 | 452.5934 | 113.238 | 358.6265 | 6.2678 | 434.0587 | 226.2967
8.7224 | 452.3179 | 113.055 | 358.7176 | 6.2626 | 434.104 | 226.159
8.7254 | 452.3022 | 113.177 | 358.5904 | 6.2603 | 433.9741 | 226.1511
8.7269 | 452.2945 | 113.116 | 358.6488 | 6.2591 | 434.0312 | 226.1472
8.7298 | 452.2791 | 112.994 | 358.7657 | 6.2569 | 434.1455 | 226.1395
8.7313 | 452.271 | 112.75 | 359.007 | 6.2557 | 434.3855 | 226.1355
8.7342 | 452.2556 | 112.933 | 358.8189 | 6.2535 | 434.1948 | 226.1278
8.7371 | 452.2402 | 112.568 | 359.1787 | 6.2512 | 434.5521 | 226.1201
8.7385 | 452.2325 | 112.811 | 358.9332 | 6.2501 | 434.3053 | 226.1163
8.7415 | 452.2168 | 112.75 | 358.9889 | 6.2478 | 434.3584 | 226.1084
8.7444 | 452.4614 | 112.446 | 359.3745 | 6.2485 | 434.7847 | 226.2307
8.7458 | 452.4537 | 112.568 | 359.2499 | 6.2474 | 434.6589 | 226.2269
8.7488 | 452.4379 | 112.75 | 359.0626 | 6.2451 | 434.469 | 226.219
8.7517 | 452.4226 | 112.689 | 359.1185 | 6.2429 | 434.5223 | 226.2113
8.7531 | 452.6749 | 112.811 | 359.0806 | 6.2447 | 434.5264 | 226.3374
8.7576 | 452.3914 | 112.75 | 359.0471 | 6.2383 | 434.4457 | 226.1957
8.759 | 452.3837 | 112.628 | 359.1666 | 6.2372 | 434.5638 | 226.1918
8.762 | 452.3679 | 112.628 | 359.1613 | 6.2349 | 434.556 | 226.184
8.7649 | 452.3525 | 112.689 | 359.0952 | 6.2327 | 434.4873 | 226.1763
8.7663 | 452.3448 | 112.446 | 359.3356 | 6.2316 | 434.7264 | 226.1724
8.7693 | 452.589 | 112.689 | 359.174 | 6.2322 | 434.6055 | 226.2945
8.7722 | 452.5736 | 112.811 | 359.0469 | 6.23 | 434.4758 | 226.2868
8.7751 | 452.8181 | 112.507 | 359.4324 | 6.2307 | 434.9021 | 226.4091
8.7765 | 452.8104 | 112.446 | 359.4908 | 6.2296 | 434.9592 | 226.4052
8.7795 | 452.7946 | 112.933 | 358.9985 | 6.2273 | 434.4643 | 226.3973
8.7853 | 453.047 | 112.507 | 359.5087 | 6.226 | 435.0165 | 226.5235
8.7868 | 452.7557 | 112.568 | 359.3506 | 6.2217 | 434.8099 | 226.3779
8.7897 | 452.7403 | 112.446 | 359.4674 | 6.2195 | 434.9242 | 226.3702
8.7927 | 452.7245 | 112.507 | 359.4012 | 6.2172 | 434.8553 | 226.3623
8.7956 | 452.4492 | 112.385 | 359.4314 | 6.212 | 434.8396 | 226.2246
8.797 | 452.7014 | 112.385 | 359.5155 | 6.2139 | 434.9657 | 226.3507
8.8 | 452.6856 | 112.385 | 359.5102 | 6.2116 | 434.9578 | 226.3428
8.8029 | 452.6702 | 112.263 | 359.6271 | 6.2094 | 435.0721 | 226.3351
8.8058 | 452.6548 | 112.324 | 359.5609 | 6.2072 | 435.0034 | 226.3274
8.8087 | 452.639 | 112.385 | 359.4947 | 6.2049 | 434.9345 | 226.3195
8.8116 | 452.907 | 112.263 | 359.706 | 6.2059 | 435.1905 | 226.4535
8.8145 | 452.8916 | 112.385 | 359.5789 | 6.2037 | 435.0608 | 226.4458
8.816 | 452.6001 | 112.141 | 359.7257 | 6.1993 | 435.159 | 226.3
8.8189 | 452.5847 | 111.836 | 360.0256 | 6.1971 | 435.4563 | 226.2923
8.8218 | 452.5692 | 111.775 | 360.0814 | 6.1949 | 435.5096 | 226.2846
8.8248 | 452.8369 | 111.836 | 360.1096 | 6.1958 | 435.5824 | 226.4184
8.8262 | 452.5457 | 111.714 | 360.1346 | 6.1915 | 435.5589 | 226.2729
8.8291 | 452.5303 | 111.714 | 360.1294 | 6.1893 | 435.5512 | 226.2652
8.8321 | 452.5145 | 111.714 | 360.1242 | 6.1871 | 435.5433 | 226.2573
8.8335 | 452.5068 | 111.836 | 359.9996 | 6.186 | 435.4174 | 226.2534
8.8364 | 452.4914 | 111.714 | 360.1165 | 6.1838 | 435.5317 | 226.2457
8.8394 | 452.4756 | 111.714 | 360.1112 | 6.1815 | 435.5238 | 226.2378
8.8423 | 452.7436 | 111.714 | 360.2005 | 6.1825 | 435.6578 | 226.3718
8.8438 | 452.7359 | 111.531 | 360.381 | 6.1814 | 435.8369 | 226.3679
8.8467 | 452.7201 | 111.592 | 360.3147 | 6.1792 | 435.768 | 226.36
8.8496 | 452.7046 | 111.714 | 360.1875 | 6.177 | 435.6383 | 226.3523
8.8526 | 452.6888 | 111.653 | 360.2433 | 6.1747 | 435.6914 | 226.3444
8.854 | 452.6811 | 111.592 | 360.3017 | 6.1736 | 435.7486 | 226.3406
8.8569 | 452.6657 | 111.592 | 360.2966 | 6.1714 | 435.7409 | 226.3329
8.8598 | 452.367 | 111.409 | 360.38 | 6.166 | 435.7745 | 226.1835
8.8613 | 452.3589 | 111.592 | 360.1943 | 6.1649 | 435.5874 | 226.1794
8.8642 | 452.3435 | 111.47 | 360.3112 | 6.1627 | 435.7017 | 226.1717
8.8671 | 452.6113 | 111.653 | 360.2174 | 6.1637 | 435.6527 | 226.3057
8.8687 | 452.6032 | 111.653 | 360.2147 | 6.1626 | 435.6486 | 226.3016
8.8715 | 452.5878 | 111.775 | 360.0876 | 6.1604 | 435.5189 | 226.2939
8.8744 | 452.5724 | 111.897 | 359.9605 | 6.1582 | 435.3892 | 226.2862
8.8774 | 452.8163 | 111.714 | 360.2248 | 6.1589 | 435.6941 | 226.4081
8.8789 | 452.8085 | 111.775 | 360.1612 | 6.1578 | 435.6293 | 226.4043
8.8818 | 452.7931 | 111.775 | 360.156 | 6.1556 | 435.6216 | 226.3966
8.8833 | 452.785 | 111.836 | 360.0923 | 6.1545 | 435.5565 | 226.3925
8.8862 | 452.7696 | 111.836 | 360.0872 | 6.1523 | 435.5488 | 226.3848
8.8891 | 452.7542 | 111.714 | 360.2041 | 6.1501 | 435.6631 | 226.3771
8.8906 | 452.7461 | 111.653 | 360.2624 | 6.149 | 435.72 | 226.373
8.8935 | 452.9902 | 111.592 | 360.4047 | 6.1497 | 435.9031 | 226.4951
8.8964 | 452.7152 | 111.592 | 360.3131 | 6.1446 | 435.7656 | 226.3576
8.8993 | 452.959 | 111.653 | 360.3333 | 6.1453 | 435.8265 | 226.4795
8.9008 | 453.2109 | 111.714 | 360.3563 | 6.1471 | 435.8914 | 226.6054
8.9037 | 453.1954 | 111.836 | 360.2291 | 6.145 | 435.7617 | 226.5977
8.9067 | 453.1796 | 112.019 | 360.0409 | 6.1427 | 435.5708 | 226.5898
8.9095 | 453.1641 | 111.714 | 360.3407 | 6.1406 | 435.8681 | 226.5821
8.9124 | 452.8891 | 111.714 | 360.249 | 6.1355 | 435.7306 | 226.4446
8.914 | 452.881 | 111.836 | 360.1243 | 6.1343 | 435.6045 | 226.4405
8.9169 | 452.8656 | 111.836 | 360.1192 | 6.1322 | 435.5968 | 226.4328
8.9213 | 452.842 | 111.653 | 360.2943 | 6.1289 | 435.768 | 226.421
8.9227 | 452.8343 | 111.47 | 360.4748 | 6.1278 | 435.9472 | 226.4172
8.9256 | 452.8189 | 111.592 | 360.3476 | 6.1256 | 435.8174 | 226.4094
8.9286 | 452.8031 | 111.531 | 360.4034 | 6.1234 | 435.8705 | 226.4015
8.9315 | 452.7876 | 111.47 | 360.4592 | 6.1213 | 435.9238 | 226.3938
8.9344 | 453.0317 | 111.531 | 360.4796 | 6.122 | 435.9848 | 226.5158
8.9373 | 452.7564 | 111.592 | 360.3268 | 6.1169 | 435.7862 | 226.3782
8.9388 | 452.7487 | 111.47 | 360.4462 | 6.1158 | 435.9043 | 226.3743
8.9417 | 452.7332 | 111.409 | 360.5021 | 6.1137 | 435.9576 | 226.3666
8.9447 | 452.7174 | 111.531 | 360.3748 | 6.1115 | 435.8277 | 226.3587
8.9461 | 452.7097 | 111.592 | 360.3112 | 6.1104 | 435.7628 | 226.3548
8.949 | 452.6942 | 111.592 | 360.3061 | 6.1082 | 435.7551 | 226.3471
8.952 | 452.6784 | 111.287 | 360.6058 | 6.106 | 436.0522 | 226.3392
8.9534 | 452.6707 | 111.287 | 360.6032 | 6.105 | 436.0483 | 226.3353
8.9563 | 452.9147 | 111.287 | 360.6846 | 6.1057 | 436.1703 | 226.4573
8.9593 | 452.8989 | 111.409 | 360.5573 | 6.1035 | 436.0404 | 226.4494
8.9622 | 452.8834 | 111.47 | 360.4911 | 6.1014 | 435.9717 | 226.4417
8.9651 | 453.1274 | 111.348 | 360.6945 | 6.1021 | 436.2157 | 226.5637
8.9666 | 453.1193 | 111.47 | 360.5698 | 6.101 | 436.0896 | 226.5596
8.9695 | 453.1038 | 111.409 | 360.6256 | 6.0989 | 436.1429 | 226.5519
8.9724 | 453.0884 | 111.287 | 360.7425 | 6.0967 | 436.2572 | 226.5442
8.9753 | 453.0725 | 111.47 | 360.5542 | 6.0945 | 436.0663 | 226.5363
8.9768 | 452.8054 | 111.531 | 360.4041 | 6.0906 | 435.8717 | 226.4027
8.9797 | 452.79 | 111.348 | 360.582 | 6.0884 | 436.047 | 226.395
8.9827 | 452.7741 | 111.105 | 360.8197 | 6.0862 | 436.2821 | 226.3871
8.9841 | 452.7664 | 111.227 | 360.6951 | 6.0852 | 436.1562 | 226.3832
8.987 | 453.2697 | 111.287 | 360.8029 | 6.0888 | 436.3478 | 226.6348
8.99 | 452.9945 | 111.348 | 360.6502 | 6.0838 | 436.1492 | 226.4972
8.9914 | 452.7274 | 111.348 | 360.5611 | 6.0798 | 436.0157 | 226.3637
8.9943 | 452.9713 | 111.166 | 360.8244 | 6.0806 | 436.3196 | 226.4856
8.9958 | 452.9636 | 111.227 | 360.7609 | 6.0795 | 436.2548 | 226.4818
9.0002 | 452.94 | 111.409 | 360.571 | 6.0762 | 436.061 | 226.47
9.0031 | 452.9245 | 111.287 | 360.6878 | 6.0741 | 436.1753 | 226.4623
9.0046 | 452.9164 | 111.348 | 360.6241 | 6.073 | 436.1102 | 226.4582
9.0075 | 453.1603 | 111.348 | 360.7054 | 6.0738 | 436.2321 | 226.5801
9.0104 | 453.1448 | 111.531 | 360.5173 | 6.0716 | 436.0414 | 226.5724
9.0119 | 452.8774 | 111.531 | 360.4281 | 6.0676 | 435.9077 | 226.4387
9.0148 | 453.1212 | 111.287 | 360.7534 | 6.0684 | 436.2736 | 226.5606
9.0177 | 453.1058 | 111.47 | 360.5653 | 6.0663 | 436.0829 | 226.5529
9.0192 | 453.0977 | 111.409 | 360.6236 | 6.0652 | 436.1398 | 226.5488
9.0221 | 453.0822 | 111.653 | 361.3744 | 6.0631 | 436.8881 | 226.5411
9.025 | 453.326 | 111.409 | 360.6997 | 6.0638 | 436.254 | 226.663
9.028 | 453.3101 | 111.409 | 360.6944 | 6.0616 | 436.2461 | 226.6551
9.0309 | 453.2946 | 111.227 | 360.8712 | 6.0595 | 436.4203 | 226.6473
9.0337 | 453.02 | 111.287 | 360.7197 | 6.0545 | 436.223 | 226.51
9.0353 | 453.0118 | 111.227 | 360.7769 | 6.0534 | 436.2789 | 226.5059
9.0382 | 452.9964 | 111.227 | 360.7718 | 6.0513 | 436.2712 | 226.4982
9.0411 | 452.7217 | 111.348 | 360.5592 | 6.0463 | 436.0129 | 226.3609
9.044 | 452.7059 | 111.105 | 360.797 | 6.0442 | 436.2479 | 226.3529
9.0455 | 452.6982 | 111.105 | 360.7944 | 6.0431 | 436.2441 | 226.3491
9.0484 | 452.6827 | 111.105 | 361.7892 | 6.041 | 437.2363 | 226.3413
9.0513 | 452.6669 | 110.983 | 360.906 | 6.0389 | 436.3504 | 226.3334
9.0542 | 452.6514 | 110.922 | 360.9618 | 6.0368 | 436.4037 | 226.3257
9.0557 | 452.9028 | 110.983 | 360.9846 | 6.0386 | 436.4684 | 226.4514
9.0601 | 452.8793 | 110.922 | 361.0378 | 6.0354 | 436.5176 | 226.4396
9.063 | 452.8638 | 110.861 | 361.0936 | 6.0333 | 436.5709 | 226.4319
9.0645 | 452.8557 | 110.861 | 361.0909 | 6.0322 | 436.5668 | 226.4278
9.0674 | 452.8402 | 110.8 | 361.1467 | 6.0301 | 436.6201 | 226.4201
9.0703 | 453.0839 | 110.8 | 361.228 | 6.0308 | 436.7419 | 226.5419
9.0733 | 452.8089 | 110.922 | 361.0143 | 6.0258 | 436.4824 | 226.4044
9.0747 | 452.8012 | 111.105 | 360.8287 | 6.0248 | 436.2956 | 226.4006
9.0776 | 453.0448 | 110.922 | 362.0929 | 6.0256 | 437.6004 | 226.5224
9.0806 | 453.0289 | 110.922 | 361.0876 | 6.0234 | 436.5925 | 226.5145
9.082 | 453.2803 | 110.617 | 361.4764 | 6.0252 | 437.0231 | 226.6401
9.0849 | 453.2648 | 110.678 | 361.4103 | 6.0231 | 436.9544 | 226.6324
9.0879 | 453.2489 | 110.8 | 361.283 | 6.021 | 436.8245 | 226.6245
9.0908 | 453.2335 | 110.373 | 362.7048 | 6.0189 | 438.2437 | 226.6167
9.0937 | 453.218 | 110.434 | 362.6387 | 6.0168 | 438.175 | 226.609
9.0966 | 453.4847 | 110.556 | 361.6056 | 6.0178 | 437.1863 | 226.7423
9.0995 | 453.4692 | 110.739 | 361.4174 | 6.0157 | 436.9956 | 226.7346
9.101 | 453.1789 | 110.678 | 361.3816 | 6.0116 | 436.9114 | 226.5894
9.104 | 452.904 | 110.678 | 361.29 | 6.0066 | 436.774 | 226.452
9.1069 | 452.8885 | 110.556 | 361.4068 | 6.0045 | 436.8883 | 226.4443
9.1083 | 453.1398 | 110.495 | 361.5516 | 6.0063 | 437.0749 | 226.5699
9.1127 | 452.8572 | 110.556 | 361.3964 | 6.0003 | 436.8726 | 226.4286
9.1142 | 453.1085 | 110.495 | 362.5412 | 6.0021 | 438.0592 | 226.5542
9.1171 | 453.093 | 110.556 | 361.475 | 6 | 436.9905 | 226.5465
9.12 | 453.3596 | 110.129 | 361.9909 | 6.001 | 437.5508 | 226.6798
9.1229 | 453.0616 | 110.434 | 361.5865 | 5.9958 | 437.0968 | 226.5308
9.1244 | 453.0539 | 110.251 | 361.767 | 5.9948 | 437.276 | 226.527
9.1273 | 453.038 | 110.373 | 361.6397 | 5.9927 | 437.146 | 226.519
9.1288 | 453.0303 | 110.129 | 361.8811 | 5.9916 | 437.3862 | 226.5152
9.1317 | 453.0148 | 110.312 | 361.6929 | 5.9896 | 437.1954 | 226.5074
9.1346 | 452.999 | 110.373 | 361.6267 | 5.9874 | 437.1265 | 226.4995
9.1375 | 453.2659 | 110.373 | 362.7156 | 5.9885 | 438.26 | 226.633
9.1405 | 452.9676 | 110.373 | 361.6162 | 5.9833 | 437.1108 | 226.4838
9.1449 | 453.2268 | 110.251 | 361.8246 | 5.9832 | 437.3624 | 226.6134
9.1449 | 452.9444 | 110.068 | 361.9135 | 5.9802 | 437.4042 | 226.4722
9.1463 | 453.478 | 110.068 | 363.0913 | 5.985 | 438.671 | 226.739
9.1507 | 453.4544 | 110.19 | 361.9615 | 5.9819 | 437.5372 | 226.7272
9.1551 | 453.4311 | 110.129 | 362.0147 | 5.9788 | 437.5866 | 226.7156
9.1566 | 453.423 | 110.129 | 363.012 | 5.9777 | 438.5825 | 226.7115
9.1595 | 453.4075 | 110.008 | 362.1278 | 5.9757 | 437.6957 | 226.7037
9.1624 | 453.392 | 110.129 | 362.0017 | 5.9736 | 437.567 | 226.696
9.1639 | 453.125 | 110.129 | 362.9127 | 5.9697 | 438.4335 | 226.5625
9.1653 | 452.8349 | 109.886 | 362.059 | 5.9656 | 437.5314 | 226.4174
9.1697 | 453.094 | 109.947 | 362.0843 | 5.9656 | 437.6 | 226.547
9.1712 | 453.0859 | 110.068 | 361.9606 | 5.9645 | 437.4749 | 226.5429
9.1741 | 453.0704 | 109.703 | 362.3205 | 5.9625 | 437.8322 | 226.5352
9.177 | 453.0549 | 110.068 | 361.9503 | 5.9604 | 437.4595 | 226.5275
9.1785 | 453.0468 | 110.129 | 361.8866 | 5.9593 | 437.3944 | 226.5234
9.1814 | 453.2901 | 110.008 | 363.0887 | 5.9601 | 438.637 | 226.645
9.1843 | 453.2746 | 110.008 | 362.0835 | 5.9581 | 437.6293 | 226.6373
9.1858 | 453.2665 | 110.008 | 362.0808 | 5.957 | 437.6252 | 226.6332
9.1887 | 453.251 | 109.825 | 362.2587 | 5.955 | 437.8005 | 226.6255
9.1916 | 452.9767 | 109.825 | 362.1672 | 5.9501 | 437.6634 | 226.4884
9.196 | 452.9531 | 109.581 | 363.4034 | 5.947 | 438.8955 | 226.4765
9.1975 | 452.9453 | 109.581 | 362.4008 | 5.946 | 437.8917 | 226.4727
9.1989 | 453.1963 | 109.703 | 362.3624 | 5.9478 | 437.8952 | 226.5982
9.2019 | 453.1805 | 109.642 | 362.4182 | 5.9457 | 437.9482 | 226.5902
9.2048 | 452.9062 | 109.825 | 362.1437 | 5.9408 | 437.6281 | 226.4531
9.2062 | 453.1572 | 109.825 | 362.2274 | 5.9426 | 437.7536 | 226.5786
9.2106 | 453.9097 | 109.642 | 362.6612 | 5.9479 | 438.3129 | 226.9549
9.2121 | 453.3845 | 109.642 | 362.4862 | 5.9413 | 438.0503 | 226.6923
9.215 | 453.369 | 109.764 | 362.359 | 5.9393 | 437.9205 | 226.6845
9.218 | 453.3532 | 109.581 | 362.5367 | 5.9372 | 438.0956 | 226.6766
9.2208 | 453.3376 | 109.642 | 362.4705 | 5.9351 | 438.0268 | 226.6688
9.2223 | 453.3299 | 109.52 | 362.59 | 5.9341 | 438.1449 | 226.6649
9.2253 | 453.314 | 109.52 | 362.5847 | 5.932 | 438.137 | 226.657
9.2267 | 453.0476 | 109.581 | 362.4349 | 5.9282 | 437.9428 | 226.5238
9.2296 | 452.7734 | 109.459 | 362.4655 | 5.9234 | 437.9277 | 226.3867
9.234 | 453.0085 | 109.459 | 362.5438 | 5.9231 | 438.0452 | 226.5042
9.2355 | 453.0007 | 109.337 | 362.6632 | 5.9221 | 438.1634 | 226.5004
9.2384 | 453.2438 | 109.337 | 362.7443 | 5.9229 | 438.2849 | 226.6219
9.2413 | 453.228 | 109.398 | 362.678 | 5.9208 | 438.216 | 226.614
9.2428 | 453.2202 | 109.276 | 362.7974 | 5.9198 | 438.3341 | 226.6101
9.2457 | 453.7219 | 109.215 | 363.0256 | 5.9234 | 438.646 | 226.861
9.2486 | 453.1888 | 109.032 | 363.0309 | 5.9157 | 438.5624 | 226.5944
9.2515 | 453.6905 | 109.032 | 363.1982 | 5.9193 | 438.8132 | 226.8452
9.253 | 453.1656 | 109.093 | 363.9622 | 5.9127 | 439.4898 | 226.5828
9.256 | 453.1497 | 109.154 | 362.8959 | 5.9106 | 438.4208 | 226.5748
9.2588 | 453.1342 | 109.154 | 362.8907 | 5.9086 | 438.4131 | 226.5671
9.2603 | 453.6435 | 109.276 | 362.9385 | 5.9132 | 438.5458 | 226.8218
9.2633 | 453.1105 | 109.215 | 362.8218 | 5.9055 | 438.3403 | 226.5553
9.2662 | 453.6121 | 109.276 | 363.928 | 5.9091 | 439.5301 | 226.8061
9.2691 | 453.5962 | 109.093 | 363.1057 | 5.907 | 438.7051 | 226.7981
9.272 | 453.5807 | 109.215 | 362.9786 | 5.905 | 438.5753 | 226.7903
9.2764 | 453.8159 | 109.093 | 363.179 | 5.9048 | 438.815 | 226.908
9.2779 | 453.5493 | 108.971 | 363.2121 | 5.9009 | 438.8036 | 226.7746
9.2808 | 453.5337 | 109.215 | 362.9629 | 5.8989 | 438.5519 | 226.7669
9.2822 | 453.009 | 109.276 | 362.727 | 5.8924 | 438.2285 | 226.5045
9.2852 | 453.5101 | 109.032 | 363.138 | 5.8959 | 438.723 | 226.755
9.2866 | 453.5023 | 108.849 | 363.3184 | 5.8949 | 438.9022 | 226.7512
9.291 | 453.479 | 109.032 | 363.1277 | 5.8919 | 438.7075 | 226.7395
9.2925 | 452.9539 | 108.971 | 363.0136 | 5.8852 | 438.506 | 226.477
9.2954 | 452.9384 | 108.91 | 363.0695 | 5.8832 | 438.5592 | 226.4692
9.2968 | 452.6722 | 108.971 | 362.9197 | 5.8795 | 438.3651 | 226.3361
9.2998 | 452.9148 | 108.667 | 363.3046 | 5.8802 | 438.7904 | 226.4574
9.3042 | 453.4084 | 108.971 | 363.1651 | 5.8828 | 438.7332 | 226.7042
9.3056 | 453.4006 | 108.971 | 363.1625 | 5.8818 | 438.7293 | 226.7003
9.3071 | 453.6509 | 108.849 | 363.368 | 5.8835 | 438.9765 | 226.8255
9.31 | 453.6354 | 108.727 | 363.4848 | 5.8815 | 439.0907 | 226.8177
9.3129 | 453.3615 | 108.667 | 363.4535 | 5.8767 | 439.0137 | 226.6807
9.3159 | 453.3455 | 108.849 | 363.2662 | 5.8747 | 438.8238 | 226.6728
9.3173 | 453.5962 | 108.727 | 363.4717 | 5.8765 | 439.0711 | 226.7981
9.3188 | 453.5884 | 108.545 | 363.6511 | 5.8755 | 439.2492 | 226.7942
9.3232 | 453.5648 | 108.727 | 363.4613 | 5.8724 | 439.0554 | 226.7824
9.3246 | 453.557 | 108.971 | 363.2147 | 5.8714 | 438.8075 | 226.7785
9.3261 | 453.8076 | 108.788 | 363.4812 | 5.8732 | 439.1158 | 226.9038
9.3305 | 453.7839 | 108.667 | 363.5943 | 5.8702 | 439.225 | 226.892
9.3334 | 454.0267 | 108.971 | 364.3712 | 5.8709 | 440.0424 | 227.0134
9.3363 | 454.0112 | 109.032 | 363.3051 | 5.869 | 438.9736 | 227.0056
9.3393 | 453.9953 | 108.971 | 363.3608 | 5.8669 | 439.0266 | 226.9976
9.3407 | 454.2693 | 108.91 | 363.5131 | 5.869 | 439.2247 | 227.1347
9.3436 | 453.9719 | 108.727 | 363.597 | 5.864 | 439.259 | 226.986
9.3466 | 453.956 | 108.727 | 363.5917 | 5.8619 | 439.251 | 226.978
9.3495 | 453.6821 | 108.667 | 363.5604 | 5.8572 | 439.1741 | 226.8411
9.3509 | 453.6744 | 108.788 | 363.4368 | 5.8562 | 439.0492 | 226.8372
9.3539 | 453.6584 | 108.667 | 363.5525 | 5.8542 | 439.1622 | 226.8292
9.3553 | 453.3924 | 108.484 | 363.6468 | 5.8504 | 439.2122 | 226.6962
9.3582 | 453.3769 | 108.24 | 363.8856 | 5.8484 | 439.4484 | 226.6884
9.3612 | 453.3609 | 108.301 | 363.8193 | 5.8464 | 439.3795 | 226.6805
9.3641 | 453.6037 | 108.484 | 363.7172 | 5.8472 | 439.3178 | 226.8018
9.367 | 453.5881 | 108.362 | 363.834 | 5.8452 | 439.4321 | 226.7941
9.3699 | 453.8305 | 108.301 | 363.9758 | 5.846 | 439.6142 | 226.9152
9.3728 | 453.5567 | 108.423 | 363.7626 | 5.8412 | 439.3553 | 226.7783
9.3743 | 453.5489 | 108.484 | 363.699 | 5.8402 | 439.2905 | 226.7745
9.3773 | 453.533 | 108.545 | 363.6327 | 5.8382 | 439.2215 | 226.7665
9.3802 | 453.5174 | 108.24 | 363.9325 | 5.8363 | 439.5187 | 226.7587
9.3816 | 453.5097 | 108.24 | 363.9299 | 5.8353 | 439.5148 | 226.7548
9.3846 | 453.2355 | 108.24 | 363.8385 | 5.8305 | 439.3778 | 226.6178
9.3875 | 453.4782 | 108.179 | 363.9804 | 5.8313 | 439.5601 | 226.7391
9.3889 | 453.4705 | 108.179 | 363.9778 | 5.8303 | 439.5562 | 226.7352
9.3919 | 453.4545 | 108.362 | 363.7895 | 5.8283 | 439.3653 | 226.7273
9.3948 | 453.6972 | 108.179 | 364.0534 | 5.8291 | 439.6696 | 226.8486
9.3977 | 453.6816 | 108.423 | 363.8042 | 5.8271 | 439.4178 | 226.8408
9.3992 | 453.6735 | 108.362 | 363.8625 | 5.8261 | 439.4747 | 226.8367
9.4021 | 453.9396 | 108.362 | 363.9512 | 5.8271 | 439.6078 | 226.9698
9.405 | 453.924 | 108.423 | 363.885 | 5.8252 | 439.539 | 226.962
9.4065 | 453.9158 | 108.24 | 364.0653 | 5.8241 | 439.7179 | 226.9579
9.4094 | 453.9003 | 108.24 | 364.0601 | 5.8222 | 439.7101 | 226.9501
9.4123 | 453.8847 | 108.179 | 364.1159 | 5.8202 | 439.7634 | 226.9424
9.4153 | 453.5872 | 107.996 | 364.1997 | 5.8152 | 439.7976 | 226.7936
9.4182 | 453.5716 | 108.301 | 363.8895 | 5.8133 | 439.4848 | 226.7858
9.4196 | 453.5639 | 108.118 | 364.07 | 5.8123 | 439.6639 | 226.7819
9.4226 | 453.8295 | 108.301 | 363.9755 | 5.8133 | 439.6138 | 226.9148
9.424 | 453.8217 | 107.874 | 364.3999 | 5.8123 | 440.0369 | 226.9109
9.4269 | 453.8062 | 108.118 | 364.1507 | 5.8104 | 439.7851 | 226.9031
9.4299 | 453.7902 | 108.118 | 364.1454 | 5.8084 | 439.7771 | 226.8951
9.4313 | 453.7825 | 107.996 | 364.2648 | 5.8074 | 439.8952 | 226.8912
9.4342 | 453.4854 | 107.996 | 364.1658 | 5.8025 | 439.7467 | 226.7427
9.4372 | 453.4694 | 108.179 | 363.9775 | 5.8005 | 439.5557 | 226.7347
9.4386 | 453.7432 | 107.935 | 364.3127 | 5.8025 | 439.9366 | 226.8716
9.4415 | 453.4461 | 108.057 | 364.0917 | 5.7976 | 439.6661 | 226.7231
9.443 | 453.7199 | 107.813 | 364.427 | 5.7996 | 440.0469 | 226.8599
9.4474 | 453.4146 | 107.874 | 364.2642 | 5.7936 | 439.8333 | 226.7073
9.4488 | 453.4069 | 107.813 | 364.3226 | 5.7927 | 439.8904 | 226.7034
9.4518 | 453.3909 | 107.874 | 364.2563 | 5.7907 | 439.8215 | 226.6955
9.4533 | 453.9227 | 107.813 | 364.4946 | 5.7954 | 440.1483 | 226.9613
9.4576 | 453.8993 | 107.874 | 364.4258 | 5.7925 | 440.0757 | 226.9497
9.4591 | 453.8911 | 107.752 | 364.545 | 5.7915 | 440.1936 | 226.9456
9.462 | 453.8756 | 107.752 | 364.5399 | 5.7895 | 440.1858 | 226.9378
9.4635 | 453.6098 | 107.63 | 364.5733 | 5.7859 | 440.1749 | 226.8049
9.4664 | 453.5939 | 107.508 | 364.69 | 5.7839 | 440.2889 | 226.7969
9.4708 | 453.5705 | 107.447 | 364.7432 | 5.781 | 440.3383 | 226.7853
9.4737 | 453.5546 | 107.447 | 364.7379 | 5.779 | 440.3303 | 226.7773
9.4766 | 453.539 | 107.387 | 364.7927 | 5.7771 | 440.3825 | 226.7695
9.4781 | 453.5313 | 107.447 | 364.7301 | 5.7761 | 440.3186 | 226.7656
9.481 | 453.5157 | 107.813 | 364.3589 | 5.7742 | 439.9449 | 226.7579
9.4825 | 453.7655 | 107.447 | 365.8082 | 5.7759 | 441.4357 | 226.8827
9.4854 | 453.7499 | 107.387 | 364.863 | 5.774 | 440.488 | 226.875
9.4883 | 453.7343 | 107.508 | 364.7368 | 5.772 | 440.3592 | 226.8672
9.4913 | 453.7184 | 107.508 | 364.7315 | 5.7701 | 440.3512 | 226.8592
9.4927 | 453.7106 | 107.508 | 364.7289 | 5.7691 | 440.3473 | 226.8553
9.4956 | 453.4372 | 107.447 | 364.6987 | 5.7645 | 440.2716 | 226.7186
9.4971 | 453.429 | 107.387 | 364.756 | 5.7634 | 440.3275 | 226.7145
9.5 | 453.6713 | 107.63 | 364.5938 | 5.7642 | 440.2057 | 226.8357
9.5015 | 453.6635 | 107.447 | 364.7742 | 5.7633 | 440.3848 | 226.8318
9.5059 | 453.6398 | 107.204 | 365.0093 | 5.7604 | 440.6159 | 226.8199
9.5073 | 453.632 | 107.387 | 364.8237 | 5.7594 | 440.429 | 226.816
9.5102 | 453.8743 | 107.447 | 364.8444 | 5.7602 | 440.4902 | 226.9372
9.5117 | 453.8661 | 107.63 | 364.6587 | 5.7592 | 440.3031 | 226.9331
9.5146 | 454.1084 | 107.569 | 364.8005 | 5.76 | 440.4852 | 227.0542
9.5175 | 454.0928 | 107.326 | 365.0383 | 5.7581 | 440.7204 | 227.0464
9.519 | 453.8268 | 107.508 | 364.7676 | 5.7543 | 440.4054 | 226.9134
9.5219 | 453.8113 | 107.326 | 364.9444 | 5.7524 | 440.5796 | 226.9056
9.5248 | 453.7957 | 107.326 | 364.9392 | 5.7505 | 440.5718 | 226.8978
9.5263 | 453.7879 | 107.143 | 365.1196 | 5.7496 | 440.751 | 226.894
9.5293 | 453.7719 | 107.204 | 365.0533 | 5.7476 | 440.682 | 226.886
9.5322 | 453.7564 | 107.143 | 365.1091 | 5.7457 | 440.7352 | 226.8782
9.5351 | 453.7404 | 106.899 | 365.3478 | 5.7437 | 440.9712 | 226.8702
9.5366 | 453.7326 | 107.143 | 365.1012 | 5.7428 | 440.7233 | 226.8663
9.5409 | 453.7093 | 107.204 | 365.0324 | 5.7399 | 440.6506 | 226.8546
9.5424 | 453.7011 | 106.96 | 365.2737 | 5.7389 | 440.8905 | 226.8505
9.5453 | 453.9433 | 107.082 | 365.2324 | 5.7397 | 440.8896 | 226.9716
9.5482 | 453.67 | 106.838 | 365.3853 | 5.7351 | 440.997 | 226.835
9.5497 | 453.6618 | 106.899 | 365.3216 | 5.7341 | 440.9319 | 226.8309
9.5526 | 453.6462 | 107.021 | 365.1944 | 5.7322 | 440.8021 | 226.8231
9.5555 | 453.3729 | 106.838 | 365.2863 | 5.7276 | 440.8485 | 226.6865
9.557 | 453.6225 | 106.838 | 365.3695 | 5.7293 | 440.9732 | 226.8112
9.5599 | 453.6069 | 106.777 | 365.4253 | 5.7274 | 441.0264 | 226.8034
9.5628 | 453.5913 | 106.716 | 365.4811 | 5.7255 | 441.0797 | 226.7957
9.5643 | 453.5835 | 106.777 | 365.4175 | 5.7246 | 441.0148 | 226.7918
9.5673 | 453.5676 | 106.716 | 365.4732 | 5.7226 | 441.0678 | 226.7838
9.5701 | 453.552 | 106.777 | 365.407 | 5.7208 | 440.999 | 226.776
9.5731 | 453.536 | 106.838 | 365.3407 | 5.7188 | 440.93 | 226.768
9.5746 | 453.7859 | 106.777 | 365.485 | 5.7206 | 441.116 | 226.893
9.5775 | 453.7704 | 106.655 | 365.6018 | 5.7187 | 441.2302 | 226.8852
9.5789 | 453.5049 | 106.777 | 365.3913 | 5.715 | 440.9755 | 226.7525
9.5819 | 453.4889 | 106.716 | 365.447 | 5.7131 | 441.0285 | 226.7445
9.5848 | 453.4734 | 106.594 | 365.5638 | 5.7112 | 441.1427 | 226.7367
9.5877 | 453.4574 | 106.594 | 365.5585 | 5.7093 | 441.1347 | 226.7287
9.5892 | 453.4496 | 106.777 | 365.3729 | 5.7083 | 440.9478 | 226.7248
9.5921 | 453.1764 | 106.533 | 365.5258 | 5.7038 | 441.0552 | 226.5882
9.5935 | 453.1686 | 106.533 | 365.5232 | 5.7028 | 441.0513 | 226.5843
9.5965 | 453.1527 | 106.533 | 365.5179 | 5.7009 | 441.0433 | 226.5763
9.5994 | 453.1371 | 106.472 | 365.5737 | 5.699 | 441.0966 | 226.5686
9.6008 | 453.1294 | 106.655 | 365.3881 | 5.6981 | 440.9097 | 226.5647
9.6053 | 453.3632 | 106.594 | 365.5271 | 5.6979 | 441.0876 | 226.6816
9.6081 | 453.3476 | 106.594 | 365.5219 | 5.696 | 441.0798 | 226.6738
9.6096 | 453.5974 | 106.716 | 365.4831 | 5.6977 | 441.0827 | 226.7987
9.6126 | 453.3239 | 106.533 | 365.575 | 5.6931 | 441.1289 | 226.6619
9.614 | 453.5737 | 106.838 | 365.3532 | 5.6949 | 440.9488 | 226.7868
9.6169 | 453.5581 | 106.533 | 365.653 | 5.693 | 441.246 | 226.779
9.6199 | 453.5421 | 106.899 | 365.2817 | 5.6911 | 440.8721 | 226.7711
9.6228 | 453.5265 | 106.655 | 365.5205 | 5.6892 | 441.1083 | 226.7633
9.6257 | 453.5106 | 106.533 | 365.6372 | 5.6873 | 441.2223 | 226.7553
9.6272 | 453.7603 | 106.533 | 365.7204 | 5.689 | 441.3472 | 226.8802
9.6301 | 453.7447 | 106.716 | 365.5322 | 5.6872 | 441.1564 | 226.8724
9.633 | 453.7287 | 106.899 | 365.3439 | 5.6852 | 440.9654 | 226.8644
9.6359 | 453.9707 | 107.082 | 365.2416 | 5.686 | 440.9033 | 226.9853
9.6388 | 453.9551 | 106.838 | 365.4804 | 5.6842 | 441.1395 | 226.9775
9.6418 | 453.9391 | 106.838 | 365.475 | 5.6823 | 441.1315 | 226.9695
9.6433 | 453.9313 | 106.899 | 365.4114 | 5.6813 | 441.0666 | 226.9656
9.6461 | 453.9157 | 106.838 | 365.4672 | 5.6794 | 441.1198 | 226.9578
9.6491 | 453.8997 | 106.838 | 365.4619 | 5.6775 | 441.1118 | 226.9498
9.6506 | 453.6344 | 106.838 | 365.3735 | 5.6739 | 440.9792 | 226.8172
9.6535 | 453.6189 | 106.533 | 365.6733 | 5.6721 | 441.2764 | 226.8094
9.6564 | 453.6029 | 106.533 | 366.668 | 5.6702 | 442.2684 | 226.8014
9.6593 | 453.3299 | 106.716 | 365.394 | 5.6656 | 440.9489 | 226.6649
9.6622 | 453.3143 | 106.716 | 365.3888 | 5.6638 | 440.9411 | 226.6571
9.6637 | 453.5635 | 106.655 | 365.5328 | 5.6655 | 441.1268 | 226.7818
9.6666 | 453.5479 | 106.716 | 365.4666 | 5.6636 | 441.058 | 226.774
9.6695 | 453.5323 | 106.777 | 365.4004 | 5.6618 | 440.9892 | 226.7662
9.671 | 453.5242 | 106.411 | 365.7637 | 5.6608 | 441.3511 | 226.7621
9.6768 | 453.7504 | 106.838 | 365.4121 | 5.6597 | 441.0372 | 226.8752
9.6784 | 453.4848 | 106.716 | 365.4456 | 5.6561 | 441.0264 | 226.7424
9.6813 | 453.4692 | 106.533 | 365.6234 | 5.6542 | 441.2016 | 226.7346
9.6841 | 453.711 | 106.411 | 365.826 | 5.6551 | 441.4445 | 226.8555
9.6857 | 453.4454 | 106.533 | 365.6155 | 5.6514 | 441.1897 | 226.7227
9.6871 | 453.695 | 106.472 | 365.7597 | 5.6532 | 441.3755 | 226.8475
9.6915 | 453.1569 | 106.594 | 365.4583 | 5.6451 | 440.9845 | 226.5785
9.6929 | 453.1491 | 106.35 | 365.6997 | 5.6441 | 441.2246 | 226.5746
9.6973 | 453.3827 | 106.35 | 365.7776 | 5.644 | 441.3414 | 226.6914
9.6988 | 453.6322 | 106.228 | 365.9827 | 5.6457 | 441.5881 | 226.8161
9.7017 | 453.6162 | 106.594 | 365.6114 | 5.6438 | 441.2141 | 226.8081
9.7061 | 453.5929 | 106.411 | 365.7866 | 5.6411 | 441.3854 | 226.7964
9.7061 | 453.5929 | 106.594 | 365.6036 | 5.6411 | 441.2024 | 226.7964
9.709 | 453.3196 | 106.228 | 365.8785 | 5.6365 | 441.4318 | 226.6598
9.7148 | 453.5457 | 106.228 | 365.9539 | 5.6355 | 441.5448 | 226.7728
9.7148 | 453.5457 | 106.228 | 365.9539 | 5.6355 | 441.5448 | 226.7728
9.7178 | 453.2724 | 106.289 | 365.8018 | 5.631 | 441.3472 | 226.6362
9.7192 | 453.2646 | 106.045 | 367.0432 | 5.63 | 442.5873 | 226.6323
9.7221 | 453.249 | 106.167 | 365.916 | 5.6282 | 441.4575 | 226.6245
9.7251 | 453.2331 | 106.228 | 365.8497 | 5.6263 | 441.3885 | 226.6165
9.7309 | 453.7164 | 106.106 | 366.1328 | 5.6279 | 441.7522 | 226.8582
9.7295 | 453.4669 | 106.106 | 366.0496 | 5.6262 | 441.6275 | 226.7335
9.7324 | 453.4509 | 105.985 | 367.1653 | 5.6243 | 442.7405 | 226.7255
9.7353 | 453.4353 | 106.045 | 366.1001 | 5.6225 | 441.6727 | 226.7177
9.7397 | 453.6688 | 106.045 | 366.1779 | 5.6223 | 441.7894 | 226.8344
9.7426 | 453.396 | 105.863 | 367.269 | 5.6179 | 442.835 | 226.698
9.7455 | 453.3804 | 105.741 | 366.3858 | 5.616 | 441.9492 | 226.6902
9.747 | 453.6294 | 105.741 | 366.4688 | 5.6177 | 442.0737 | 226.8147
9.7499 | 453.3566 | 105.558 | 366.5609 | 5.6133 | 442.1203 | 226.6783
9.7528 | 453.341 | 105.68 | 366.4337 | 5.6114 | 441.9905 | 226.6705
9.7544 | 453.3328 | 105.802 | 366.3089 | 5.6105 | 441.8644 | 226.6664
9.7587 | 453.3094 | 105.863 | 366.2401 | 5.6077 | 441.7917 | 226.6547
9.7601 | 453.3016 | 105.619 | 366.4815 | 5.6068 | 442.0318 | 226.6508
9.7631 | 453.7999 | 105.741 | 366.5256 | 5.6102 | 442.1589 | 226.8999
9.766 | 453.7843 | 105.802 | 366.4594 | 5.6084 | 442.0901 | 226.8921
9.7675 | 453.7765 | 105.802 | 367.4568 | 5.6075 | 443.0862 | 226.8882
9.7704 | 454.041 | 105.497 | 366.85 | 5.6085 | 442.5235 | 227.0205
9.7719 | 453.4956 | 105.741 | 367.4242 | 5.6021 | 443.0068 | 226.7478
9.7748 | 453.2228 | 105.68 | 367.3943 | 5.5976 | 442.9314 | 226.6114
9.7777 | 453.464 | 105.497 | 366.6577 | 5.5984 | 442.235 | 226.732
9.7792 | 453.1991 | 105.497 | 366.5694 | 5.5949 | 442.1025 | 226.5995
9.7821 | 453.1835 | 105.314 | 366.7472 | 5.593 | 442.2777 | 226.5917
9.7835 | 453.4328 | 105.802 | 366.3423 | 5.5948 | 441.9144 | 226.7164
9.7879 | 453.1519 | 105.558 | 366.4926 | 5.5894 | 442.0179 | 226.5759
9.7894 | 453.1441 | 105.619 | 366.429 | 5.5885 | 441.953 | 226.572
9.7924 | 453.3852 | 105.619 | 366.5094 | 5.5892 | 442.0736 | 226.6926
9.7938 | 453.1203 | 105.497 | 366.5431 | 5.5857 | 442.0632 | 226.5602
9.7967 | 453.3618 | 105.497 | 366.6236 | 5.5865 | 442.1839 | 226.6809
9.7997 | 453.3458 | 105.619 | 366.4963 | 5.5847 | 442.0539 | 226.6729
9.8026 | 453.3302 | 105.314 | 366.7961 | 5.5829 | 442.3511 | 226.6651
9.804 | 453.3224 | 105.375 | 367.7325 | 5.582 | 443.2862 | 226.6612
9.807 | 453.3064 | 105.253 | 367.8491 | 5.5801 | 443.4002 | 226.6532
9.8099 | 453.2908 | 105.436 | 367.6609 | 5.5783 | 443.2094 | 226.6454
9.8128 | 453.2752 | 105.436 | 367.6557 | 5.5765 | 443.2016 | 226.6376
9.8142 | 453.2674 | 105.314 | 366.7751 | 5.5756 | 442.3197 | 226.6337
9.8172 | 453.2514 | 105.375 | 367.7088 | 5.5737 | 443.2507 | 226.6257
9.8201 | 453.2358 | 105.436 | 366.6426 | 5.5719 | 442.1819 | 226.6179
9.823 | 453.4767 | 105.436 | 366.7229 | 5.5727 | 442.3024 | 226.7384
9.8259 | 453.4611 | 105.192 | 366.9617 | 5.5709 | 442.5386 | 226.7306
9.8274 | 453.7336 | 105.497 | 366.7475 | 5.5729 | 442.3698 | 226.8668
9.8304 | 453.7176 | 105.497 | 366.7422 | 5.571 | 442.3618 | 226.8588
9.8332 | 453.4217 | 105.375 | 366.7656 | 5.5664 | 442.3358 | 226.7108
9.8361 | 453.4061 | 105.436 | 366.6994 | 5.5646 | 442.267 | 226.703
9.8377 | 453.141 | 105.375 | 366.672 | 5.561 | 442.1955 | 226.5705
9.8406 | 453.3823 | 105.558 | 366.5694 | 5.5618 | 442.1331 | 226.6911
9.8435 | 453.1098 | 105.436 | 366.6006 | 5.5574 | 442.1189 | 226.5549
9.8464 | 453.3507 | 105.558 | 366.5589 | 5.5582 | 442.1173 | 226.6753
9.8493 | 452.8213 | 105.314 | 366.6264 | 5.5512 | 442.0966 | 226.4106
9.8508 | 453.0704 | 105.07 | 366.9535 | 5.5529 | 442.4652 | 226.5352
9.8537 | 453.3112 | 105.009 | 367.0947 | 5.5537 | 442.6466 | 226.6556
9.8552 | 453.3034 | 105.192 | 366.9091 | 5.5528 | 442.4597 | 226.6517
9.8566 | 453.2956 | 105.253 | 366.8455 | 5.5519 | 442.3948 | 226.6478
9.861 | 453.2718 | 105.192 | 366.8986 | 5.5492 | 442.4439 | 226.6359
9.8639 | 453.5364 | 105.375 | 366.8038 | 5.5502 | 442.3932 | 226.7682
9.8654 | 453.2484 | 105.192 | 366.8908 | 5.5465 | 442.4322 | 226.6242
9.8684 | 453.2324 | 105.009 | 367.0685 | 5.5446 | 442.6072 | 226.6162
9.8712 | 453.2168 | 105.009 | 367.0633 | 5.5429 | 442.5994 | 226.6084
9.8727 | 453.4892 | 105.07 | 367.0931 | 5.5448 | 442.6746 | 226.7446
9.8771 | 453.4653 | 104.948 | 367.2071 | 5.5421 | 442.7847 | 226.7327
9.88 | 453.1696 | 104.948 | 367.1085 | 5.5375 | 442.6368 | 226.5848
9.8815 | 453.4419 | 105.253 | 366.8943 | 5.5394 | 442.4679 | 226.7209
9.8844 | 453.4259 | 105.07 | 368.072 | 5.5376 | 443.6429 | 226.7129
9.8873 | 453.4103 | 105.131 | 367.0058 | 5.5358 | 442.5741 | 226.7051
9.8888 | 453.6592 | 104.705 | 367.5147 | 5.5375 | 443.1246 | 226.8296
9.8917 | 453.3864 | 104.705 | 367.4238 | 5.5331 | 442.9882 | 226.6932
9.8946 | 453.0907 | 105.131 | 366.8992 | 5.5285 | 442.4144 | 226.5454
9.899 | 453.0669 | 104.826 | 367.1963 | 5.5258 | 442.7075 | 226.5335
9.899 | 453.0669 | 104.766 | 367.2563 | 5.5258 | 442.7675 | 226.5335
9.9005 | 453.0591 | 104.766 | 367.2537 | 5.5249 | 442.7636 | 226.5296
9.9019 | 453.0513 | 104.766 | 367.2511 | 5.524 | 442.7596 | 226.5256
9.9048 | 452.779 | 104.826 | 367.1003 | 5.5196 | 442.5635 | 226.3895
9.9078 | 453.0197 | 104.644 | 367.3626 | 5.5204 | 442.8658 | 226.5098
9.9107 | 453.0041 | 104.766 | 367.2354 | 5.5187 | 442.736 | 226.502
9.9137 | 452.9881 | 104.887 | 367.109 | 5.5168 | 442.607 | 226.494
9.9151 | 453.2603 | 104.705 | 367.3818 | 5.5188 | 442.9252 | 226.6302
9.918 | 453.2447 | 104.705 | 367.3766 | 5.517 | 442.9173 | 226.6223
9.921 | 452.9486 | 104.948 | 367.0349 | 5.5124 | 442.5263 | 226.4743
9.9224 | 453.2209 | 104.826 | 367.2476 | 5.5143 | 442.7844 | 226.6104
9.9253 | 452.9252 | 104.948 | 367.0271 | 5.5097 | 442.5146 | 226.4626
9.9283 | 452.9092 | 104.826 | 367.1437 | 5.5079 | 442.6286 | 226.4546
9.9297 | 453.4381 | 105.009 | 367.137 | 5.5124 | 442.71 | 226.719
9.9326 | 453.1658 | 104.826 | 367.2293 | 5.5081 | 442.7569 | 226.5829
9.9356 | 453.1498 | 104.887 | 367.1629 | 5.5063 | 442.6879 | 226.5749
9.937 | 453.142 | 104.948 | 367.0993 | 5.5054 | 442.623 | 226.571
9.9399 | 453.1264 | 104.887 | 367.1551 | 5.5036 | 442.6762 | 226.5632
9.9428 | 453.3674 | 104.948 | 367.1745 | 5.5045 | 442.7357 | 226.6837
9.9443 | 453.6158 | 104.583 | 367.6223 | 5.5061 | 443.2249 | 226.8079
9.9472 | 453.3435 | 105.131 | 367.9835 | 5.5018 | 443.5408 | 226.6718
9.9501 | 452.7914 | 104.766 | 367.1645 | 5.4946 | 442.6297 | 226.3957
9.9531 | 453.5685 | 104.705 | 367.4845 | 5.5008 | 443.0792 | 226.7842
9.9546 | 453.3041 | 104.887 | 367.2144 | 5.4973 | 442.765 | 226.652
9.9574 | 453.0318 | 104.644 | 367.3666 | 5.493 | 442.8719 | 226.5159
9.9604 | 453.0158 | 104.766 | 367.2393 | 5.4912 | 442.7419 | 226.5079
9.9619 | 453.008 | 104.705 | 367.2977 | 5.4903 | 442.799 | 226.504
9.9648 | 452.9924 | 104.887 | 367.1105 | 5.4886 | 442.6092 | 226.4962
9.9663 | 452.9842 | 104.522 | 367.4727 | 5.4877 | 442.9701 | 226.4921
9.9692 | 452.9686 | 104.522 | 367.4675 | 5.4859 | 442.9623 | 226.4843
9.9721 | 453.2095 | 104.583 | 367.4868 | 5.4867 | 443.0218 | 226.6048
9.975 | 453.1935 | 104.583 | 367.4815 | 5.485 | 443.0137 | 226.5967
9.9765 | 453.1857 | 104.583 | 367.4789 | 5.4841 | 443.0098 | 226.5928
9.9794 | 453.17 | 104.522 | 367.5347 | 5.4823 | 443.063 | 226.585
9.9809 | 452.9053 | 104.339 | 367.6294 | 5.4788 | 443.1137 | 226.4527
9.9838 | 453.1462 | 104.644 | 367.4047 | 5.4797 | 442.9291 | 226.5731
9.9867 | 453.1306 | 104.522 | 367.5215 | 5.4779 | 443.0433 | 226.5653
9.9897 | 453.1146 | 104.522 | 367.5162 | 5.4761 | 443.0353 | 226.5573
9.9911 | 453.1067 | 104.644 | 367.3916 | 5.4753 | 442.9094 | 226.5534
9.994 | 453.0911 | 104.461 | 367.5694 | 5.4735 | 443.0846 | 226.5456
9.997 | 453.0751 | 104.522 | 367.503 | 5.4717 | 443.0155 | 226.5375
9.9984 | 453.0673 | 104.461 | 367.5614 | 5.4709 | 443.0726 | 226.5336
10.0013 | 453.3081 | 104.522 | 367.5807 | 5.4717 | 443.1321 | 226.6541
10.0043 | 453.2921 | 104.522 | 367.5754 | 5.4699 | 443.124 | 226.646
10.0072 | 453.2764 | 104.583 | 367.5091 | 5.4682 | 443.0552 | 226.6382
10.0086 | 453.2686 | 104.461 | 367.6285 | 5.4673 | 443.1733 | 226.6343
10.013 | 453.2448 | 104.461 | 367.6206 | 5.4646 | 443.1614 | 226.6224
10.0159 | 452.9727 | 104.156 | 367.8349 | 5.4604 | 443.3304 | 226.4864
10.0174 | 452.9649 | 104.217 | 367.7713 | 5.4595 | 443.2655 | 226.4825
10.0203 | 452.6925 | 104.034 | 367.8635 | 5.4551 | 443.3122 | 226.3462
10.0232 | 452.9333 | 104.217 | 367.7608 | 5.456 | 443.2496 | 226.4666
10.0261 | 452.9176 | 103.912 | 368.0605 | 5.4542 | 443.5468 | 226.4588
10.0277 | 452.9094 | 104.339 | 367.6308 | 5.4533 | 443.1157 | 226.4547
10.0306 | 452.8938 | 104.4 | 367.5646 | 5.4516 | 443.0469 | 226.4469
10.032 | 453.1423 | 104.339 | 367.7084 | 5.4533 | 443.2322 | 226.5712
10.035 | 453.3827 | 104.339 | 367.7886 | 5.4541 | 443.3523 | 226.6913
10.0379 | 453.1107 | 104.339 | 368.6979 | 5.4498 | 444.2163 | 226.5553
10.0393 | 453.1029 | 104.278 | 367.7563 | 5.4489 | 443.2734 | 226.5514
10.0423 | 453.0868 | 104.156 | 367.8729 | 5.4472 | 443.3874 | 226.5434
10.0452 | 453.0712 | 104.156 | 367.8677 | 5.4454 | 443.3796 | 226.5356
10.0466 | 453.3197 | 104.034 | 368.0726 | 5.4471 | 443.6259 | 226.6599
10.0496 | 453.0473 | 104.4 | 367.6158 | 5.4428 | 443.1237 | 226.5237
10.0525 | 453.0317 | 104.156 | 367.8546 | 5.4411 | 443.3599 | 226.5159
10.0554 | 453.0161 | 104.339 | 367.6664 | 5.4394 | 443.169 | 226.508
10.0569 | 453.2642 | 104.156 | 367.9321 | 5.441 | 443.4761 | 226.6321
10.0598 | 453.2485 | 104.278 | 367.8048 | 5.4393 | 443.3463 | 226.6243
10.0612 | 453.497 | 104.156 | 368.0097 | 5.441 | 443.5925 | 226.7485
10.0641 | 453.4813 | 104.278 | 367.8824 | 5.4393 | 443.4627 | 226.7407
10.0671 | 453.4653 | 104.156 | 367.9991 | 5.4375 | 443.5766 | 226.7326
10.0686 | 452.9449 | 104.034 | 367.9476 | 5.4315 | 443.4385 | 226.4725
10.073 | 453.1773 | 103.973 | 368.0861 | 5.4315 | 443.6157 | 226.5887
10.0744 | 453.1695 | 104.095 | 367.9615 | 5.4306 | 443.4898 | 226.5848
10.0773 | 452.8976 | 104.156 | 367.8099 | 5.4263 | 443.2928 | 226.4488
10.0803 | 452.8816 | 104.034 | 367.9265 | 5.4246 | 443.4068 | 226.4408
10.0817 | 452.8738 | 103.973 | 367.9849 | 5.4237 | 443.4639 | 226.4369
10.0846 | 453.1144 | 104.034 | 368.0041 | 5.4246 | 443.5232 | 226.5572
10.0861 | 453.1065 | 103.912 | 368.1235 | 5.4237 | 443.6413 | 226.5533
10.0905 | 453.0827 | 103.973 | 368.0546 | 5.4211 | 443.5683 | 226.5413
10.0919 | 453.331 | 103.973 | 368.1373 | 5.4228 | 443.6925 | 226.6655
10.0949 | 453.315 | 104.095 | 368.01 | 5.421 | 443.5625 | 226.6575
10.0978 | 453.0432 | 104.034 | 367.9804 | 5.4168 | 443.4876 | 226.5216
10.1007 | 453.0275 | 104.095 | 367.9142 | 5.4151 | 443.4188 | 226.5138
10.1022 | 453.0193 | 103.973 | 368.0334 | 5.4142 | 443.5367 | 226.5097
10.1051 | 453.0037 | 103.851 | 368.1502 | 5.4125 | 443.6508 | 226.5018
10.1065 | 452.9958 | 104.034 | 367.9646 | 5.4116 | 443.4639 | 226.4979
10.1094 | 452.9802 | 103.851 | 368.1424 | 5.4099 | 443.6391 | 226.4901
10.1124 | 452.9642 | 103.851 | 368.1371 | 5.4082 | 443.6311 | 226.4821
10.1139 | 452.9563 | 103.79 | 368.1954 | 5.4073 | 443.6882 | 226.4782
10.1168 | 453.1968 | 103.851 | 368.2146 | 5.4081 | 443.7474 | 226.5984
10.1212 | 453.1729 | 104.034 | 368.0236 | 5.4056 | 443.5525 | 226.5865
10.1226 | 453.4212 | 103.851 | 368.2894 | 5.4072 | 443.8596 | 226.7106
10.1256 | 453.1491 | 103.729 | 368.3207 | 5.403 | 443.8455 | 226.5745
10.127 | 453.1412 | 103.729 | 368.3181 | 5.4021 | 443.8416 | 226.5706
10.1299 | 453.1256 | 103.607 | 368.4349 | 5.4004 | 443.9558 | 226.5628
10.1329 | 453.1095 | 103.668 | 368.3685 | 5.3987 | 443.8868 | 226.5548
10.1343 | 452.8456 | 103.729 | 368.2195 | 5.3953 | 443.6938 | 226.4228
10.1372 | 452.83 | 103.79 | 368.1533 | 5.3936 | 443.625 | 226.415
10.1417 | 452.294 | 103.79 | 367.9747 | 5.386 | 443.357 | 226.147
10.1417 | 452.5501 | 103.485 | 368.365 | 5.3885 | 443.79 | 226.275
10.146 | 452.7827 | 103.607 | 368.3206 | 5.3885 | 443.7843 | 226.3913
10.149 | 452.7666 | 103.607 | 368.3152 | 5.3867 | 443.7763 | 226.3833
10.1504 | 452.7588 | 103.546 | 369.3736 | 5.3859 | 444.8334 | 226.3794
10.1533 | 453.2552 | 103.546 | 368.5391 | 5.3893 | 444.0816 | 226.6276
10.1563 | 453.2392 | 103.668 | 368.4117 | 5.3875 | 443.9516 | 226.6196
10.1592 | 452.9675 | 103.729 | 368.2602 | 5.3833 | 443.7547 | 226.4837
10.1606 | 452.9597 | 103.729 | 368.2576 | 5.3825 | 443.7508 | 226.4798
10.1636 | 452.9436 | 103.546 | 368.4352 | 5.3807 | 443.9258 | 226.4718
10.1665 | 452.928 | 103.668 | 368.308 | 5.3791 | 443.796 | 226.464
10.1679 | 452.9201 | 103.668 | 368.3054 | 5.3782 | 443.7921 | 226.4601
10.1709 | 452.9041 | 103.668 | 368.3 | 5.3765 | 443.784 | 226.452
10.1723 | 452.8963 | 103.546 | 368.4194 | 5.3756 | 443.9021 | 226.4481
10.1752 | 452.8806 | 103.668 | 368.2922 | 5.374 | 443.7723 | 226.4403
10.1782 | 453.1205 | 103.546 | 368.4942 | 5.3747 | 444.0143 | 226.5603
10.1797 | 453.1127 | 103.607 | 368.4306 | 5.3739 | 443.9493 | 226.5563
10.1825 | 453.353 | 103.607 | 368.5107 | 5.3747 | 444.0695 | 226.6765
10.1854 | 453.3373 | 103.668 | 368.4444 | 5.3731 | 444.0006 | 226.6686
10.187 | 453.0731 | 103.546 | 368.4784 | 5.3697 | 443.9906 | 226.5366
10.1899 | 453.0575 | 103.242 | 368.7772 | 5.368 | 444.2867 | 226.5287
10.1928 | 453.0418 | 103.303 | 368.7109 | 5.3663 | 444.2179 | 226.5209
10.1928 | 452.7859 | 103.12 | 368.8086 | 5.3638 | 444.2729 | 226.3929
10.1972 | 452.5061 | 102.937 | 368.8984 | 5.3587 | 444.3161 | 226.2531
10.2001 | 452.4905 | 103.12 | 368.7102 | 5.3571 | 444.1252 | 226.2452
10.2016 | 452.4823 | 103.12 | 368.7074 | 5.3562 | 444.1211 | 226.2411
10.203 | 452.7303 | 103.181 | 368.7291 | 5.3578 | 444.1842 | 226.3652
10.2059 | 452.7147 | 103.364 | 368.5409 | 5.3562 | 443.9933 | 226.3573
10.2089 | 452.6986 | 103.242 | 368.6575 | 5.3545 | 444.1073 | 226.3493
10.2118 | 452.683 | 103.181 | 368.7133 | 5.3528 | 444.1605 | 226.3415
10.2147 | 452.6673 | 103.242 | 368.6471 | 5.3511 | 444.0917 | 226.3337
10.2162 | 452.6591 | 103.303 | 368.5834 | 5.3502 | 444.0265 | 226.3295
10.2162 | 452.4033 | 103.059 | 368.7421 | 5.3477 | 444.1426 | 226.2016
10.2205 | 452.6356 | 103.181 | 368.6975 | 5.3477 | 444.1368 | 226.3178
10.222 | 452.372 | 102.998 | 369.7927 | 5.3444 | 445.188 | 226.186
10.225 | 452.6117 | 103.181 | 368.6896 | 5.3452 | 444.1249 | 226.3059
10.2279 | 452.5961 | 103.364 | 368.5014 | 5.3435 | 443.934 | 226.298
10.2293 | 452.5883 | 103.12 | 368.7428 | 5.3427 | 444.1741 | 226.2941
10.2308 | 452.5804 | 103.059 | 368.8011 | 5.3419 | 444.2312 | 226.2902
10.2352 | 452.8124 | 103.364 | 368.5735 | 5.3418 | 444.0422 | 226.4062
10.2366 | 452.8045 | 103.242 | 368.6928 | 5.341 | 444.1603 | 226.4023
10.2381 | 453.0525 | 103.242 | 368.7755 | 5.3427 | 444.2842 | 226.5262
10.2425 | 453.0286 | 103.12 | 368.8895 | 5.3401 | 444.3943 | 226.5143
10.2439 | 452.765 | 102.998 | 368.9237 | 5.3368 | 444.3845 | 226.3825
10.2454 | 452.7571 | 102.998 | 368.921 | 5.336 | 444.3806 | 226.3786
10.2483 | 452.7411 | 102.876 | 369.0377 | 5.3343 | 444.4945 | 226.3705
10.2527 | 452.7176 | 102.876 | 369.0299 | 5.3318 | 444.4828 | 226.3588
10.2527 | 452.7176 | 102.937 | 368.9689 | 5.3318 | 444.4218 | 226.3588
10.2556 | 452.4458 | 103.12 | 368.6953 | 5.3276 | 444.1029 | 226.2229
10.2585 | 452.4302 | 102.937 | 368.8731 | 5.3259 | 444.2781 | 226.2151
10.26 | 452.6781 | 102.754 | 369.1387 | 5.3276 | 444.585 | 226.339
10.263 | 452.662 | 103.059 | 368.8283 | 5.3259 | 444.272 | 226.331
10.2659 | 452.6463 | 102.998 | 368.8841 | 5.3242 | 444.3252 | 226.3232
10.2673 | 452.6385 | 102.998 | 368.8815 | 5.3234 | 444.3213 | 226.3193
10.2717 | 452.8703 | 102.876 | 369.0808 | 5.3234 | 444.5592 | 226.4352
10.2732 | 452.6068 | 102.876 | 368.9929 | 5.3201 | 444.4274 | 226.3034
10.2746 | 452.3433 | 102.693 | 369.0881 | 5.3168 | 444.4786 | 226.1716
10.2776 | 452.5829 | 102.876 | 368.985 | 5.3175 | 444.4155 | 226.2915
10.2805 | 452.5672 | 103.12 | 368.7357 | 5.3159 | 444.1636 | 226.2836
10.2849 | 452.2877 | 102.876 | 368.8866 | 5.3109 | 444.2679 | 226.1439
10.2863 | 452.2799 | 102.998 | 368.762 | 5.3101 | 444.1419 | 226.1399
10.2892 | 452.5199 | 102.998 | 368.842 | 5.3109 | 444.2619 | 226.2599
10.2922 | 452.5038 | 103.12 | 368.7146 | 5.3092 | 444.1319 | 226.2519
10.2936 | 452.7516 | 102.815 | 369.1022 | 5.3109 | 444.5608 | 226.3758
10.298 | 452.7281 | 103.181 | 368.7284 | 5.3084 | 444.183 | 226.364
10.2995 | 452.7199 | 102.876 | 369.0306 | 5.3076 | 444.4839 | 226.3599
10.301 | 452.712 | 102.937 | 368.967 | 5.3067 | 444.419 | 226.356
10.3039 | 452.6964 | 102.937 | 368.9618 | 5.3051 | 444.4112 | 226.3482
10.3068 | 452.6803 | 102.937 | 368.9564 | 5.3034 | 444.4032 | 226.3402
10.3083 | 452.6725 | 102.815 | 369.0758 | 5.3026 | 444.5212 | 226.3362
10.3112 | 452.6568 | 102.815 | 369.0706 | 5.3009 | 444.5134 | 226.3284
10.3126 | 452.649 | 102.815 | 370.068 | 5.3001 | 445.5095 | 226.3245
10.3156 | 452.3773 | 102.876 | 368.9164 | 5.296 | 444.3127 | 226.1887
10.3185 | 452.6172 | 103.059 | 368.8134 | 5.2968 | 444.2496 | 226.3086
10.3214 | 452.6016 | 102.815 | 369.0522 | 5.2952 | 444.4858 | 226.3008
10.3229 | 452.5933 | 102.632 | 369.2324 | 5.2943 | 444.6647 | 226.2967
10.3258 | 452.5777 | 102.815 | 369.0442 | 5.2927 | 444.4738 | 226.2888
10.3287 | 452.562 | 102.937 | 368.917 | 5.291 | 444.344 | 226.281
10.3302 | 452.5538 | 102.754 | 369.0973 | 5.2902 | 444.5229 | 226.2769
10.3331 | 452.5381 | 102.754 | 369.092 | 5.2885 | 444.515 | 226.269
10.336 | 452.5224 | 102.632 | 369.2088 | 5.2869 | 444.6292 | 226.2612
10.3375 | 452.2587 | 102.754 | 368.9989 | 5.2836 | 444.3753 | 226.1293
10.3404 | 452.4985 | 102.693 | 369.1398 | 5.2844 | 444.5563 | 226.2493
10.3433 | 452.4829 | 102.449 | 369.3786 | 5.2828 | 444.7924 | 226.2414
10.3448 | 452.2191 | 102.327 | 369.4127 | 5.2795 | 444.7826 | 226.1096
10.3477 | 452.2035 | 102.51 | 369.2245 | 5.2778 | 444.5917 | 226.1017
10.3492 | 452.1957 | 102.449 | 369.2829 | 5.277 | 444.6488 | 226.0978
10.3521 | 452.4354 | 102.693 | 369.1188 | 5.2779 | 444.5247 | 226.2177
10.355 | 452.6748 | 102.876 | 369.0156 | 5.2787 | 444.4614 | 226.3374
10.3579 | 452.6592 | 102.754 | 369.1324 | 5.277 | 444.5756 | 226.3296
10.3594 | 453.1854 | 102.693 | 369.3688 | 5.2814 | 444.8997 | 226.5927
10.3623 | 453.1693 | 102.449 | 369.6074 | 5.2797 | 445.1357 | 226.5847
10.3652 | 452.6196 | 102.449 | 369.4242 | 5.2729 | 444.8608 | 226.3098
10.3682 | 452.6035 | 102.388 | 369.4798 | 5.2713 | 444.9137 | 226.3017
10.3696 | 452.5957 | 102.51 | 369.3552 | 5.2705 | 444.7878 | 226.2978
10.3725 | 452.3246 | 102.449 | 369.3259 | 5.2664 | 444.7133 | 226.1623
10.3755 | 452.5639 | 102.51 | 369.3446 | 5.2672 | 444.772 | 226.282
10.377 | 452.3007 | 102.266 | 369.5009 | 5.2639 | 444.8843 | 226.1503
10.3799 | 452.5404 | 102.51 | 369.3368 | 5.2647 | 444.7602 | 226.2702
10.3813 | 452.5326 | 102.327 | 369.5172 | 5.2639 | 444.9393 | 226.2663
10.3843 | 452.5165 | 102.327 | 369.5118 | 5.2623 | 444.9312 | 226.2582
10.3872 | 452.5008 | 102.449 | 369.3846 | 5.2607 | 444.8014 | 226.2504
10.3901 | 452.4847 | 102.206 | 369.6222 | 5.259 | 445.0364 | 226.2424
10.393 | 452.4691 | 102.266 | 369.557 | 5.2574 | 444.9685 | 226.2345
10.3945 | 452.4612 | 101.962 | 369.8584 | 5.2566 | 445.2686 | 226.2306
10.3974 | 452.4455 | 102.266 | 369.5492 | 5.255 | 444.9568 | 226.2228
10.4003 | 452.4295 | 102.145 | 369.6648 | 5.2533 | 445.0697 | 226.2147
10.4018 | 452.4216 | 102.145 | 369.6622 | 5.2525 | 445.0658 | 226.2108
10.4047 | 452.9398 | 102.145 | 369.8349 | 5.256 | 445.3249 | 226.4699
10.4076 | 452.9237 | 101.901 | 370.0736 | 5.2544 | 445.5608 | 226.4618
10.4105 | 452.908 | 102.084 | 369.8853 | 5.2528 | 445.37 | 226.454
10.4135 | 452.8919 | 101.657 | 370.307 | 5.2511 | 445.789 | 226.446
10.415 | 453.1393 | 101.657 | 370.3894 | 5.2528 | 445.9127 | 226.5697
10.4164 | 453.1315 | 101.718 | 370.3258 | 5.2519 | 445.8477 | 226.5657
10.4193 | 452.8605 | 101.535 | 370.4185 | 5.2479 | 445.8953 | 226.4303
10.4237 | 452.8366 | 101.413 | 370.5325 | 5.2454 | 446.0053 | 226.4183
10.4266 | 452.8209 | 101.779 | 370.1613 | 5.2438 | 445.6314 | 226.4104
10.4281 | 452.8126 | 101.535 | 370.4025 | 5.243 | 445.8713 | 226.4063
10.431 | 452.2633 | 101.657 | 370.0974 | 5.2363 | 445.4746 | 226.1316
10.4339 | 452.2476 | 101.474 | 370.2752 | 5.2347 | 445.6498 | 226.1238
10.4354 | 452.2394 | 101.718 | 370.0285 | 5.2338 | 445.4017 | 226.1197
10.4383 | 452.2237 | 101.657 | 370.0842 | 5.2322 | 445.4548 | 226.1118
10.4412 | 452.208 | 101.84 | 369.896 | 5.2306 | 445.264 | 226.104
10.4427 | 452.2002 | 101.657 | 370.0764 | 5.2298 | 445.4431 | 226.1001
10.4456 | 452.1841 | 101.779 | 369.949 | 5.2282 | 445.313 | 226.092
10.4485 | 452.1684 | 101.962 | 369.7608 | 5.2266 | 445.1222 | 226.0842
10.4515 | 452.1523 | 101.596 | 370.1214 | 5.2249 | 445.4802 | 226.0762
10.453 | 452.1445 | 101.596 | 370.1188 | 5.2241 | 445.4763 | 226.0723
10.4558 | 452.1288 | 101.596 | 370.1136 | 5.2225 | 445.4684 | 226.0644
10.4573 | 452.121 | 101.718 | 369.989 | 5.2217 | 445.3425 | 226.0605
10.4603 | 452.1049 | 101.718 | 369.9836 | 5.2201 | 445.3345 | 226.0525
10.4632 | 452.0892 | 101.901 | 369.7954 | 5.2185 | 445.1436 | 226.0446
10.4646 | 452.0814 | 101.718 | 369.9758 | 5.2177 | 445.3227 | 226.0407
10.4676 | 452.5988 | 101.84 | 370.0263 | 5.2212 | 445.4594 | 226.2994
10.4705 | 452.0496 | 101.84 | 369.8432 | 5.2145 | 445.1848 | 226.0248
10.4719 | 452.5752 | 101.657 | 370.2014 | 5.2188 | 445.6306 | 226.2876
10.4749 | 452.5591 | 101.718 | 370.135 | 5.2172 | 445.5616 | 226.2796
10.4778 | 452.5434 | 101.657 | 370.1908 | 5.2156 | 445.6147 | 226.2717
10.4792 | 452.7907 | 101.779 | 370.1512 | 5.2172 | 445.6163 | 226.3953
10.4822 | 452.7746 | 101.718 | 370.2069 | 5.2156 | 445.6693 | 226.3873
10.4851 | 452.5038 | 101.718 | 370.1166 | 5.2116 | 445.5339 | 226.2519
10.4865 | 452.496 | 101.779 | 370.053 | 5.2108 | 445.469 | 226.248
10.4895 | 452.4799 | 101.596 | 370.2306 | 5.2091 | 445.6439 | 226.2399
10.491 | 451.9387 | 101.413 | 370.2332 | 5.2033 | 445.5564 | 225.9694
10.4938 | 451.923 | 101.413 | 370.228 | 5.2017 | 445.5485 | 225.9615
10.4968 | 452.4402 | 101.657 | 370.1564 | 5.2051 | 445.5631 | 226.2201
10.4983 | 452.4324 | 101.535 | 370.2758 | 5.2043 | 445.6812 | 226.2162
10.5012 | 451.8835 | 101.535 | 370.0928 | 5.1977 | 445.4067 | 225.9417
10.5041 | 452.4006 | 101.23 | 370.5702 | 5.2011 | 445.9703 | 226.2003
10.5041 | 452.4006 | 101.596 | 370.2042 | 5.2011 | 445.6043 | 226.2003
10.5085 | 452.3771 | 101.535 | 370.2574 | 5.1988 | 445.6535 | 226.1885
10.5099 | 452.3692 | 101.657 | 370.1327 | 5.198 | 445.5276 | 226.1846
10.5129 | 452.3531 | 101.718 | 370.0664 | 5.1963 | 445.4586 | 226.1766
10.5143 | 452.3453 | 101.84 | 369.9418 | 5.1956 | 445.3326 | 226.1726
10.5172 | 452.3296 | 101.84 | 369.9365 | 5.194 | 445.3248 | 226.1648
10.5202 | 452.3135 | 101.962 | 369.8092 | 5.1924 | 445.1948 | 226.1568
10.5231 | 452.5528 | 101.779 | 370.0719 | 5.1932 | 445.4974 | 226.2764
10.5231 | 452.8077 | 102.145 | 369.7909 | 5.1956 | 445.2589 | 226.4039
10.5275 | 452.2739 | 102.084 | 369.674 | 5.1884 | 445.0529 | 226.1369
10.5304 | 453.023 | 101.84 | 371.1677 | 5.1941 | 446.6715 | 226.5115
10.5318 | 452.5053 | 101.901 | 369.9341 | 5.1884 | 445.3516 | 226.2526
10.5348 | 452.2342 | 102.084 | 369.6607 | 5.1844 | 445.0331 | 226.1171
10.5377 | 452.4735 | 101.779 | 370.0455 | 5.1852 | 445.4577 | 226.2367
10.5392 | 452.2107 | 102.084 | 369.6529 | 5.182 | 445.0213 | 226.1053
10.5421 | 452.9594 | 102.084 | 370.9025 | 5.1877 | 446.3957 | 226.4797
10.545 | 452.4338 | 101.901 | 369.9103 | 5.1813 | 445.3159 | 226.2169
10.5465 | 452.426 | 101.962 | 369.8467 | 5.1805 | 445.251 | 226.213
10.5479 | 452.4181 | 102.145 | 369.661 | 5.1797 | 445.0641 | 226.2091
10.5523 | 452.1393 | 101.657 | 370.0561 | 5.1749 | 445.4126 | 226.0696
10.5552 | 452.3785 | 101.718 | 370.0748 | 5.1757 | 445.4712 | 226.1892
10.5582 | 452.3624 | 101.596 | 370.1915 | 5.1741 | 445.5852 | 226.1812
10.5611 | 452.0918 | 101.84 | 369.8573 | 5.1702 | 445.2059 | 226.0459
10.564 | 452.331 | 101.718 | 370.059 | 5.171 | 445.4475 | 226.1655
10.5655 | 452.3227 | 101.718 | 371.0562 | 5.1702 | 446.4434 | 226.1614
10.5684 | 452.5618 | 101.657 | 370.1969 | 5.171 | 445.6239 | 226.2809
10.5713 | 452.5461 | 101.657 | 370.1917 | 5.1695 | 445.6161 | 226.2731
10.5728 | 452.2831 | 101.535 | 370.226 | 5.1662 | 445.6065 | 226.1415
10.5757 | 452.2674 | 101.413 | 370.3428 | 5.1647 | 445.7207 | 226.1337
10.5786 | 452.2516 | 101.596 | 370.1545 | 5.1631 | 445.5298 | 226.1258
10.5801 | 452.4982 | 101.413 | 370.4197 | 5.1647 | 445.8361 | 226.2491
10.583 | 452.4825 | 101.23 | 370.5975 | 5.1631 | 446.0112 | 226.2412
10.5859 | 452.4668 | 101.352 | 370.4703 | 5.1616 | 445.8814 | 226.2334
10.5889 | 452.4507 | 101.352 | 371.4649 | 5.16 | 446.8733 | 226.2253
10.5903 | 452.6976 | 101.413 | 371.4862 | 5.1616 | 446.9358 | 226.3488
10.5932 | 452.6819 | 101.352 | 370.542 | 5.16 | 445.9889 | 226.3409
10.5962 | 452.6658 | 101.657 | 370.2316 | 5.1584 | 445.6759 | 226.3329
10.5976 | 452.6579 | 101.291 | 370.595 | 5.1577 | 446.038 | 226.329
10.6005 | 452.3874 | 101.352 | 370.4438 | 5.1537 | 445.8417 | 226.1937
10.6035 | 452.3713 | 101.291 | 370.4994 | 5.1521 | 445.8947 | 226.1857
10.6049 | 452.3635 | 101.291 | 371.4968 | 5.1513 | 446.8907 | 226.1817
10.6078 | 452.093 | 101.23 | 370.4677 | 5.1474 | 445.8165 | 226.0465
10.6108 | 452.0769 | 101.291 | 370.4013 | 5.1458 | 445.7475 | 226.0385
10.6137 | 451.8065 | 101.291 | 370.3112 | 5.1418 | 445.6123 | 225.9033
10.6166 | 452.0455 | 101.291 | 371.3908 | 5.1427 | 446.7318 | 226.0228
10.6181 | 452.0373 | 101.169 | 370.5101 | 5.1419 | 445.8496 | 226.0186
10.621 | 452.2763 | 101.291 | 370.4678 | 5.1427 | 445.8471 | 226.1381
10.6239 | 452.5152 | 101.352 | 370.4864 | 5.1436 | 445.9056 | 226.2576
10.6254 | 452.2523 | 101.23 | 371.5208 | 5.1404 | 446.8962 | 226.1262
10.6283 | 452.2366 | 101.291 | 370.4545 | 5.1388 | 445.8273 | 226.1183
10.6298 | 452.2287 | 101.23 | 370.5129 | 5.138 | 445.8844 | 226.1144
10.6327 | 451.958 | 101.23 | 371.4227 | 5.134 | 446.749 | 225.979
10.6356 | 451.9423 | 101.23 | 370.4174 | 5.1325 | 445.7411 | 225.9711
10.6371 | 452.1891 | 101.169 | 370.5607 | 5.1341 | 445.9255 | 226.0945
10.6401 | 452.173 | 100.925 | 370.7993 | 5.1325 | 446.1615 | 226.0865
10.6429 | 452.1572 | 100.986 | 370.7331 | 5.131 | 446.0926 | 226.0786
10.6444 | 452.1494 | 101.108 | 370.6085 | 5.1302 | 445.9667 | 226.0747
10.6473 | 452.1337 | 101.23 | 371.4812 | 5.1287 | 446.8368 | 226.0668
10.6503 | 452.1176 | 101.23 | 370.4759 | 5.1271 | 445.8288 | 226.0588
10.6532 | 452.3565 | 101.108 | 370.6775 | 5.128 | 446.0702 | 226.1782
10.6561 | 452.3403 | 100.925 | 370.8551 | 5.1264 | 446.2452 | 226.1702
10.6561 | 452.5949 | 101.108 | 370.757 | 5.1288 | 446.1895 | 226.2975
10.6576 | 452.5871 | 100.986 | 370.8764 | 5.128 | 446.3075 | 226.2935
10.6605 | 452.3168 | 101.108 | 370.6643 | 5.1241 | 446.0504 | 226.1584
10.6634 | 452.3007 | 100.743 | 371.0239 | 5.1225 | 446.4073 | 226.1503
10.6663 | 452.0304 | 100.925 | 370.7518 | 5.1186 | 446.0902 | 226.0152
10.6692 | 452.0147 | 100.743 | 370.9286 | 5.117 | 446.2643 | 226.0073
10.6707 | 452.0064 | 100.804 | 370.8648 | 5.1162 | 446.1992 | 226.0032
10.6736 | 451.9907 | 100.804 | 370.8596 | 5.1147 | 446.1913 | 225.9953
10.6765 | 452.2295 | 100.499 | 372.2442 | 5.1155 | 447.6158 | 226.1148
10.6795 | 451.9589 | 100.864 | 370.789 | 5.1116 | 446.1154 | 225.9794
10.6809 | 452.2055 | 100.682 | 372.0532 | 5.1132 | 447.4208 | 226.1028
10.6838 | 451.9353 | 100.743 | 370.9021 | 5.1093 | 446.2247 | 225.9677
10.6868 | 451.9192 | 100.621 | 372.0187 | 5.1077 | 447.3386 | 225.9596
10.6883 | 451.9113 | 100.499 | 371.1381 | 5.1069 | 446.4567 | 225.9557
10.6912 | 451.6411 | 100.438 | 372.109 | 5.103 | 447.3826 | 225.8206
10.6956 | 451.8717 | 100.621 | 371.0029 | 5.1031 | 446.3148 | 225.9358
10.697 | 451.8638 | 100.56 | 371.0613 | 5.1023 | 446.3719 | 225.9319
10.7014 | 452.0943 | 100.56 | 371.1381 | 5.1024 | 446.4872 | 226.0472
10.7029 | 451.832 | 100.316 | 371.2947 | 5.0992 | 446.6 | 225.916
10.7043 | 452.0786 | 100.621 | 371.0719 | 5.1008 | 446.4183 | 226.0393
10.7072 | 451.554 | 100.438 | 372.08 | 5.0946 | 447.339 | 225.777
10.7102 | 452.0468 | 100.56 | 371.1223 | 5.0978 | 446.4634 | 226.0234
10.7116 | 452.0389 | 100.621 | 371.0586 | 5.097 | 446.3985 | 226.0195
10.7145 | 452.0232 | 100.499 | 371.1754 | 5.0955 | 446.5126 | 226.0116
10.7175 | 452.2615 | 100.438 | 371.3158 | 5.0963 | 446.6927 | 226.1307
10.7204 | 451.9913 | 100.621 | 371.0428 | 5.0924 | 446.3747 | 225.9957
10.7218 | 451.9835 | 100.499 | 371.1622 | 5.0916 | 446.4927 | 225.9917
10.7248 | 451.9674 | 100.438 | 371.2178 | 5.0901 | 446.5457 | 225.9837
10.7277 | 451.9517 | 100.377 | 371.2736 | 5.0885 | 446.5988 | 225.9758
10.7292 | 451.6894 | 100.438 | 371.1251 | 5.0854 | 446.4067 | 225.8447
10.7321 | 451.6733 | 100.438 | 371.1198 | 5.0839 | 446.3987 | 225.8367
10.735 | 451.6576 | 100.56 | 370.9925 | 5.0823 | 446.2688 | 225.8288
10.7379 | 451.8962 | 100.499 | 371.1331 | 5.0832 | 446.4491 | 225.9481
10.7394 | 451.888 | 100.499 | 371.1303 | 5.0824 | 446.445 | 225.944
10.7423 | 451.8723 | 100.438 | 371.1861 | 5.0809 | 446.4981 | 225.9361
10.7452 | 451.8565 | 100.438 | 371.1808 | 5.0794 | 446.4903 | 225.9283
10.7467 | 451.8483 | 100.316 | 372.3001 | 5.0786 | 447.6081 | 225.9241
10.7496 | 452.0869 | 100.316 | 371.3796 | 5.0794 | 446.7274 | 226.0434
10.7525 | 451.5625 | 100.499 | 371.0218 | 5.0732 | 446.2823 | 225.7813
10.7525 | 451.5625 | 100.743 | 370.7778 | 5.0732 | 446.0383 | 225.7813
10.7569 | 451.5386 | 100.377 | 371.1359 | 5.0709 | 446.3923 | 225.7693
10.7584 | 451.785 | 100.499 | 371.096 | 5.0725 | 446.3935 | 225.8925
10.7614 | 451.7689 | 100.316 | 371.2736 | 5.0709 | 446.5684 | 225.8844
10.7643 | 451.7532 | 100.56 | 371.0244 | 5.0694 | 446.3166 | 225.8766
10.7672 | 451.7375 | 100.621 | 370.9582 | 5.0679 | 446.2477 | 225.8687
10.7701 | 451.9756 | 100.682 | 371.9765 | 5.0687 | 447.3058 | 225.9878
10.7716 | 451.9677 | 100.682 | 370.9739 | 5.068 | 446.3019 | 225.9839
10.773 | 451.9599 | 100.438 | 372.2153 | 5.0672 | 447.5419 | 225.9799
10.7759 | 452.1984 | 100.682 | 371.0508 | 5.0681 | 446.4172 | 226.0992
10.7803 | 452.1744 | 100.499 | 372.2258 | 5.0658 | 447.5882 | 226.0872
10.7818 | 451.9123 | 100.438 | 371.1994 | 5.0627 | 446.5182 | 225.9562
10.7832 | 451.6502 | 100.377 | 371.1731 | 5.0596 | 446.4481 | 225.8251
10.7862 | 451.3799 | 100.438 | 371.022 | 5.0557 | 446.2519 | 225.6899
10.7876 | 451.372 | 100.011 | 371.4463 | 5.0549 | 446.675 | 225.686
10.792 | 451.6023 | 100.133 | 371.4011 | 5.055 | 446.6681 | 225.8011
10.7935 | 451.5944 | 99.95 | 372.5815 | 5.0542 | 447.8472 | 225.7972
10.7949 | 451.5865 | 100.194 | 371.3348 | 5.0535 | 446.5993 | 225.7933
10.7978 | 451.5708 | 100.072 | 371.4516 | 5.052 | 446.7134 | 225.7854
10.8008 | 451.5547 | 100.072 | 371.4462 | 5.0504 | 446.7054 | 225.7774
10.8023 | 451.5468 | 100.316 | 371.1996 | 5.0497 | 446.4574 | 225.7734
10.8051 | 451.5311 | 100.072 | 371.4384 | 5.0482 | 446.6936 | 225.7656
10.8081 | 451.515 | 100.194 | 371.311 | 5.0466 | 446.5635 | 225.7575
10.8096 | 451.5071 | 100.255 | 371.2474 | 5.0459 | 446.4986 | 225.7536
10.8125 | 451.4914 | 100.316 | 371.1811 | 5.0444 | 446.4297 | 225.7457
10.8139 | 451.7377 | 100.255 | 371.3242 | 5.046 | 446.6139 | 225.8689
10.8169 | 451.4675 | 99.95 | 371.5392 | 5.0421 | 446.7837 | 225.7337
10.8198 | 451.4517 | 100.133 | 371.3509 | 5.0406 | 446.5929 | 225.7259
10.8212 | 451.698 | 99.95 | 371.616 | 5.0422 | 446.899 | 225.849
10.8242 | 451.6819 | 100.072 | 371.4886 | 5.0407 | 446.7689 | 225.8409
10.8271 | 451.9202 | 100.194 | 371.4461 | 5.0415 | 446.7661 | 225.9601
10.83 | 451.9041 | 100.072 | 371.5627 | 5.04 | 446.8801 | 225.9521
10.8329 | 452.1425 | 99.95 | 371.7642 | 5.0409 | 447.1212 | 226.0712
10.8358 | 451.8726 | 99.889 | 371.7352 | 5.037 | 447.0473 | 225.9363
10.8388 | 451.6024 | 100.072 | 371.4621 | 5.0332 | 446.7292 | 225.8012
10.8403 | 451.8486 | 100.072 | 371.5442 | 5.0348 | 446.8523 | 225.9243
10.8431 | 451.5788 | 100.255 | 371.2713 | 5.0309 | 446.5344 | 225.7894
10.8447 | 451.3165 | 100.011 | 371.4278 | 5.0278 | 446.6473 | 225.6583
10.8476 | 451.3008 | 100.072 | 372.3616 | 5.0263 | 447.5784 | 225.6504
10.8505 | 451.2851 | 99.95 | 371.4784 | 5.0248 | 446.6925 | 225.6425
10.8519 | 451.2772 | 100.072 | 371.3537 | 5.0241 | 446.5666 | 225.6386
10.8549 | 451.2611 | 100.011 | 371.4094 | 5.0226 | 446.6196 | 225.6306
10.8578 | 451.4994 | 100.011 | 371.4888 | 5.0234 | 446.7387 | 225.7497
10.8592 | 451.4915 | 99.95 | 371.5472 | 5.0227 | 446.7958 | 225.7458
10.8622 | 451.4754 | 100.133 | 371.3588 | 5.0212 | 446.6047 | 225.7377
10.8651 | 451.4597 | 99.706 | 371.7806 | 5.0197 | 447.0238 | 225.7298
10.8665 | 451.4518 | 99.889 | 371.5949 | 5.0189 | 446.8369 | 225.7259
10.8695 | 451.4357 | 99.828 | 371.6506 | 5.0174 | 446.8899 | 225.7179
10.8709 | 451.4278 | 99.828 | 371.6479 | 5.0167 | 446.8859 | 225.7139
10.8738 | 451.4121 | 99.767 | 371.7037 | 5.0152 | 446.9391 | 225.7061
10.8768 | 451.142 | 99.95 | 371.4307 | 5.0113 | 446.621 | 225.571
10.8783 | 451.3881 | 99.889 | 371.5737 | 5.0129 | 446.8051 | 225.6941
10.8811 | 451.3724 | 99.706 | 371.7515 | 5.0115 | 446.9802 | 225.6862
10.8841 | 451.6102 | 99.523 | 372.0137 | 5.0123 | 447.2821 | 225.8051
10.8856 | 451.6024 | 99.706 | 371.8281 | 5.0115 | 447.0952 | 225.8012
10.8885 | 451.5866 | 99.584 | 371.9449 | 5.0101 | 447.2093 | 225.7933
10.89 | 451.5784 | 99.645 | 371.8811 | 5.0093 | 447.1442 | 225.7892
10.8943 | 451.5547 | 99.523 | 371.9952 | 5.0071 | 447.2544 | 225.7774
10.8958 | 451.5469 | 99.097 | 372.4186 | 5.0063 | 447.6764 | 225.7734
10.8987 | 451.5307 | 99.097 | 372.4132 | 5.0048 | 447.6684 | 225.7654
10.9002 | 451.269 | 99.158 | 372.265 | 5.0018 | 447.4765 | 225.6345
10.9031 | 451.2533 | 99.219 | 372.1988 | 5.0003 | 447.4076 | 225.6266
10.906 | 451.2371 | 99.097 | 371.3154 | 4.9988 | 446.5216 | 225.6186
10.9089 | 451.2214 | 99.158 | 372.2491 | 4.9973 | 447.4527 | 225.6107
10.9104 | 451.4674 | 99.158 | 372.3311 | 4.9989 | 447.5757 | 225.7337
10.9134 | 451.1974 | 99.219 | 372.1801 | 4.9951 | 447.3797 | 225.5987
10.9148 | 451.4434 | 99.036 | 372.4451 | 4.9967 | 447.6857 | 225.7217
10.9177 | 451.1738 | 99.219 | 372.1723 | 4.9929 | 447.3679 | 225.5869
10.9191 | 451.4198 | 99.158 | 372.3153 | 4.9945 | 447.5519 | 225.7099
10.9221 | 451.4037 | 99.158 | 372.3099 | 4.993 | 447.5438 | 225.7018
10.925 | 451.3879 | 99.523 | 371.9396 | 4.9915 | 447.171 | 225.694
10.928 | 451.3718 | 99.219 | 372.2383 | 4.99 | 447.4669 | 225.6859
10.9309 | 451.3561 | 99.097 | 372.355 | 4.9885 | 447.581 | 225.678
10.9323 | 451.0944 | 99.28 | 372.0848 | 4.9855 | 447.2672 | 225.5472
10.9338 | 451.0865 | 99.463 | 371.8992 | 4.9847 | 447.0803 | 225.5433
10.9367 | 451.0704 | 99.523 | 371.8338 | 4.9832 | 447.0122 | 225.5352
10.9396 | 451.3085 | 99.584 | 371.8522 | 4.9841 | 447.0702 | 225.6542
10.9411 | 451.3006 | 99.523 | 371.9105 | 4.9834 | 447.1273 | 225.6503
10.9425 | 451.2927 | 99.463 | 371.9679 | 4.9826 | 447.1834 | 225.6464
10.9469 | 451.5225 | 99.341 | 372.1665 | 4.9827 | 447.4202 | 225.7612
10.9484 | 451.2609 | 99.463 | 371.9573 | 4.9797 | 447.1674 | 225.6304
10.9514 | 451.4985 | 99.523 | 371.9765 | 4.9805 | 447.2262 | 225.7492
10.9543 | 451.229 | 99.463 | 371.9467 | 4.9767 | 447.1515 | 225.6145
10.9571 | 451.2132 | 99.523 | 371.8814 | 4.9753 | 447.0836 | 225.6066
10.9571 | 450.9595 | 99.402 | 371.9178 | 4.9729 | 447.0778 | 225.4798
10.9587 | 450.9513 | 99.402 | 371.9151 | 4.9722 | 447.0736 | 225.4756
10.963 | 450.9277 | 99.28 | 372.0292 | 4.97 | 447.1838 | 225.4638
10.9674 | 450.65 | 99.402 | 371.8147 | 4.9655 | 446.923 | 225.325
10.9703 | 450.8879 | 99.584 | 371.712 | 4.9663 | 446.86 | 225.444
10.9718 | 450.6264 | 99.28 | 371.9288 | 4.9633 | 447.0332 | 225.3132
10.9747 | 451.1176 | 99.219 | 372.1535 | 4.9664 | 447.3398 | 225.5588
10.9762 | 451.1098 | 99.402 | 371.9679 | 4.9657 | 447.1529 | 225.5549
10.9791 | 451.094 | 99.584 | 371.7807 | 4.9642 | 446.963 | 225.547
10.982 | 450.8242 | 99.584 | 371.6907 | 4.9604 | 446.8281 | 225.4121
10.9835 | 450.8164 | 99.584 | 371.6881 | 4.9597 | 446.8242 | 225.4082
10.9864 | 450.8007 | 99.645 | 371.6219 | 4.9583 | 446.7553 | 225.4003
10.9878 | 450.7928 | 99.584 | 371.6803 | 4.9575 | 446.8124 | 225.3964
10.9908 | 450.7767 | 99.645 | 371.6139 | 4.956 | 446.7433 | 225.3883
10.9937 | 451.0146 | 99.706 | 371.6322 | 4.9569 | 446.8013 | 225.5073
10.9951 | 450.7531 | 99.706 | 371.545 | 4.9539 | 446.6705 | 225.3765
10.9981 | 450.9906 | 99.584 | 372.7462 | 4.9547 | 447.9113 | 225.4953
11.001 | 450.9748 | 99.828 | 371.4969 | 4.9532 | 446.6594 | 225.4874
11.0025 | 450.967 | 100.011 | 371.3113 | 4.9525 | 446.4725 | 225.4835
11.0054 | 450.9508 | 99.767 | 371.5499 | 4.951 | 446.7084 | 225.4754
11.0083 | 450.9351 | 99.889 | 371.4227 | 4.9496 | 446.5785 | 225.4675
11.0098 | 451.1808 | 99.828 | 371.5656 | 4.9512 | 446.7624 | 225.5904
11.0127 | 451.1647 | 99.584 | 371.8042 | 4.9497 | 446.9983 | 225.5823
11.0142 | 450.9032 | 99.828 | 371.4731 | 4.9467 | 446.6236 | 225.4516
11.0171 | 450.6339 | 99.523 | 371.6883 | 4.9429 | 446.794 | 225.317
11.02 | 450.6178 | 99.463 | 371.7429 | 4.9415 | 446.8459 | 225.3089
11.0215 | 450.3564 | 99.523 | 372.5958 | 4.9384 | 447.6552 | 225.1782
11.0244 | 450.5942 | 99.463 | 371.7351 | 4.9393 | 446.8341 | 225.2971
11.0274 | 450.5781 | 99.341 | 371.8517 | 4.9378 | 446.948 | 225.289
11.0288 | 450.5702 | 99.645 | 371.5451 | 4.9371 | 446.6401 | 225.2851
11.0317 | 450.5545 | 99.645 | 371.5398 | 4.9357 | 446.6322 | 225.2772
11.0347 | 450.7919 | 99.402 | 371.862 | 4.9365 | 446.9939 | 225.3959
11.0361 | 450.784 | 99.706 | 371.5553 | 4.9358 | 446.686 | 225.392
11.0376 | 450.7761 | 99.645 | 371.6137 | 4.935 | 446.7431 | 225.3881
11.042 | 450.4987 | 99.341 | 371.8252 | 4.9306 | 446.9083 | 225.2493
11.0434 | 450.4908 | 99.584 | 371.5796 | 4.9298 | 446.6614 | 225.2454
11.0449 | 450.4829 | 99.402 | 371.759 | 4.9291 | 446.8395 | 225.2415
11.0478 | 450.7207 | 99.341 | 371.8992 | 4.93 | 447.0193 | 225.3603
11.0507 | 450.4511 | 99.523 | 372.6274 | 4.9262 | 447.7025 | 225.2255
11.0536 | 450.6888 | 99.341 | 371.8886 | 4.9271 | 447.0034 | 225.3444
11.0551 | 450.6809 | 99.463 | 371.764 | 4.9264 | 446.8775 | 225.3405
11.0566 | 450.6727 | 99.402 | 371.8222 | 4.9256 | 446.9343 | 225.3363
11.058 | 450.6648 | 99.584 | 371.6376 | 4.9249 | 446.7484 | 225.3324
11.0624 | 450.8946 | 99.463 | 372.8352 | 4.925 | 447.9843 | 225.4473
11.0638 | 450.6333 | 99.341 | 371.8701 | 4.922 | 446.9757 | 225.3167
11.0654 | 450.6251 | 99.28 | 372.9284 | 4.9213 | 448.0325 | 225.3125
11.0682 | 450.6093 | 99.219 | 371.9841 | 4.9199 | 447.0857 | 225.3047
11.0711 | 450.5936 | 99.28 | 371.9179 | 4.9184 | 447.0168 | 225.2968
11.0727 | 450.5853 | 99.463 | 371.7321 | 4.9177 | 446.8297 | 225.2927
11.0756 | 450.3162 | 99.097 | 372.0084 | 4.914 | 447.0611 | 225.1581
11.0785 | 450.3005 | 98.792 | 372.3082 | 4.9125 | 447.3582 | 225.1502
11.08 | 450.5456 | 99.219 | 371.9629 | 4.9141 | 447.0538 | 225.2728
11.0829 | 450.5299 | 99.219 | 371.9576 | 4.9126 | 447.0459 | 225.2649
11.0858 | 450.5141 | 99.219 | 372.9524 | 4.9112 | 448.0381 | 225.2571
11.0873 | 450.5059 | 99.219 | 371.9496 | 4.9105 | 447.0339 | 225.2529
11.0902 | 450.4901 | 98.975 | 372.1884 | 4.9091 | 447.2701 | 225.2451
11.0931 | 450.4744 | 99.219 | 371.9391 | 4.9076 | 447.0182 | 225.2372
11.096 | 450.4583 | 98.975 | 372.1778 | 4.9062 | 447.2541 | 225.2291
11.096 | 450.4583 | 99.036 | 372.1168 | 4.9062 | 447.1931 | 225.2291
11.1004 | 450.1813 | 98.975 | 372.0854 | 4.9018 | 447.1157 | 225.0907
11.1048 | 450.4106 | 98.975 | 372.1619 | 4.9019 | 447.2303 | 225.2053
11.1062 | 450.4028 | 99.036 | 373.0983 | 4.9012 | 448.1654 | 225.2014
11.1107 | 450.3788 | 98.975 | 372.1513 | 4.899 | 447.2144 | 225.1894
11.1121 | 450.3709 | 99.036 | 372.0876 | 4.8983 | 447.1495 | 225.1855
11.1136 | 450.363 | 99.036 | 372.085 | 4.8976 | 447.1455 | 225.1815
11.1165 | 450.3473 | 98.975 | 372.1408 | 4.8962 | 447.1987 | 225.1737
11.118 | 450.5923 | 99.097 | 372.1004 | 4.8977 | 447.1992 | 225.2962
11.1223 | 450.3154 | 98.975 | 372.1301 | 4.8933 | 447.1827 | 225.1577
11.1238 | 450.3076 | 99.097 | 372.0055 | 4.8926 | 447.0568 | 225.1538
11.1267 | 450.5447 | 98.914 | 372.2676 | 4.8934 | 447.3583 | 225.2723
11.1296 | 450.2757 | 98.792 | 372.2999 | 4.8897 | 447.3458 | 225.1378
11.1326 | 450.5128 | 98.853 | 373.3179 | 4.8906 | 448.4034 | 225.2564
11.1355 | 450.2438 | 98.731 | 372.3503 | 4.8869 | 447.3909 | 225.1219
11.1369 | 450.236 | 98.67 | 372.4087 | 4.8862 | 447.448 | 225.118
11.1399 | 450.2198 | 99.036 | 372.0373 | 4.8847 | 447.0739 | 225.1099
11.1428 | 450.2041 | 99.219 | 371.849 | 4.8833 | 446.883 | 225.102
11.1442 | 449.943 | 98.975 | 372.006 | 4.8803 | 446.9965 | 224.9715
11.1471 | 449.9273 | 98.609 | 372.3668 | 4.8789 | 447.3546 | 224.9636
11.1501 | 450.1644 | 98.792 | 372.2628 | 4.8797 | 447.2902 | 225.0822
11.1516 | 450.1565 | 98.853 | 373.1992 | 4.879 | 448.2252 | 225.0782
11.1544 | 449.8876 | 98.853 | 372.1095 | 4.8754 | 447.0908 | 224.9438
11.1574 | 450.1246 | 98.609 | 372.4325 | 4.8762 | 447.4533 | 225.0623
11.1589 | 450.1168 | 98.731 | 372.3079 | 4.8755 | 447.3274 | 225.0584
11.1618 | 449.8479 | 98.792 | 372.1573 | 4.8718 | 447.1319 | 224.9239
11.1647 | 449.8317 | 98.731 | 373.2129 | 4.8704 | 448.1849 | 224.9159
11.1662 | 449.8239 | 98.853 | 373.0883 | 4.8697 | 448.0589 | 224.9119
11.1691 | 449.8081 | 98.792 | 372.144 | 4.8683 | 447.1121 | 224.9041
11.1706 | 450.3061 | 98.792 | 372.31 | 4.8721 | 447.3611 | 225.1531
11.1749 | 450.0294 | 98.731 | 373.2788 | 4.8677 | 448.2837 | 225.0147
11.1779 | 450.0133 | 98.609 | 372.3954 | 4.8663 | 447.3976 | 225.0066
11.1808 | 449.9975 | 98.792 | 372.2072 | 4.8649 | 447.2068 | 224.9988
11.1837 | 450.2349 | 98.731 | 373.3473 | 4.8657 | 448.3864 | 225.1174
11.1837 | 450.2349 | 98.609 | 373.4693 | 4.8657 | 448.5084 | 225.1174
11.1881 | 450.464 | 98.914 | 372.2407 | 4.8658 | 447.318 | 225.232
11.1924 | 449.9342 | 98.609 | 372.3691 | 4.8592 | 447.3581 | 224.9671
11.191 | 449.9421 | 98.548 | 372.4327 | 4.8599 | 447.423 | 224.971
11.1954 | 449.9181 | 98.67 | 372.3027 | 4.8578 | 447.289 | 224.959
11.1983 | 449.9023 | 98.548 | 372.4194 | 4.8564 | 447.4032 | 224.9512
11.2013 | 449.3801 | 98.67 | 372.1234 | 4.8505 | 447.0201 | 224.6901
11.2027 | 449.6253 | 98.548 | 373.3271 | 4.852 | 448.2646 | 224.8126
11.2056 | 449.8626 | 98.609 | 372.3452 | 4.8529 | 447.3223 | 224.9313
11.2071 | 449.8547 | 98.609 | 372.3426 | 4.8522 | 447.3184 | 224.9274
11.21 | 449.8386 | 98.67 | 372.2762 | 4.8508 | 447.2493 | 224.9193
11.2115 | 449.8307 | 98.609 | 372.3346 | 4.8501 | 447.3064 | 224.9154
11.2144 | 449.562 | 98.609 | 372.245 | 4.8464 | 447.172 | 224.781
11.2188 | 449.791 | 98.731 | 372.1993 | 4.8465 | 447.1645 | 224.8955
11.2188 | 449.538 | 98.426 | 372.42 | 4.8443 | 447.343 | 224.769
11.2232 | 449.767 | 98.487 | 372.4353 | 4.8444 | 447.3965 | 224.8835
11.2261 | 449.7513 | 98.426 | 372.4911 | 4.843 | 447.4496 | 224.8756
11.2276 | 449.7434 | 98.609 | 372.3055 | 4.8423 | 447.2627 | 224.8717
11.229 | 449.9885 | 98.548 | 372.4482 | 4.8439 | 447.4462 | 224.9942
11.232 | 449.7194 | 98.67 | 372.2365 | 4.8402 | 447.1897 | 224.8597
11.2334 | 449.7115 | 98.548 | 372.3558 | 4.8395 | 447.3078 | 224.8558
11.2363 | 449.6958 | 98.731 | 372.1676 | 4.8381 | 447.1169 | 224.8479
11.2407 | 449.9247 | 98.609 | 372.3659 | 4.8383 | 447.3534 | 224.9624
11.2436 | 449.909 | 98.548 | 372.4217 | 4.8369 | 447.4065 | 224.9545
11.2451 | 449.6482 | 98.365 | 372.5177 | 4.8339 | 447.4591 | 224.8241
11.2495 | 449.6242 | 98.487 | 372.3877 | 4.8318 | 447.3251 | 224.8121
11.2509 | 449.8692 | 98.487 | 372.4694 | 4.8334 | 447.4476 | 224.9346
11.2539 | 449.6002 | 98.304 | 372.5627 | 4.8297 | 447.4961 | 224.8001
11.2553 | 449.5923 | 98.548 | 372.3161 | 4.829 | 447.2482 | 224.7962
11.2582 | 449.3237 | 98.426 | 372.3486 | 4.8254 | 447.2358 | 224.6618
11.2612 | 449.5604 | 98.426 | 372.4275 | 4.8262 | 447.3542 | 224.7802
11.2641 | 449.2918 | 98.487 | 372.2769 | 4.8226 | 447.1589 | 224.6459
11.2656 | 449.284 | 98.365 | 372.3963 | 4.8219 | 447.277 | 224.642
11.2684 | 449.5211 | 98.365 | 372.4754 | 4.8228 | 447.3955 | 224.7605
11.2714 | 449.505 | 98.122 | 372.713 | 4.8214 | 447.6305 | 224.7525
11.2729 | 449.4971 | 98.243 | 372.5894 | 4.8207 | 447.5055 | 224.7485
11.2773 | 449.4731 | 98.243 | 372.5814 | 4.8186 | 447.4935 | 224.7365
11.2802 | 449.4574 | 98.182 | 372.6371 | 4.8172 | 447.5467 | 224.7287
11.2802 | 449.4574 | 98.426 | 372.3931 | 4.8172 | 447.3027 | 224.7287
11.2846 | 449.4334 | 98.304 | 372.5071 | 4.8151 | 447.4127 | 224.7167
11.2875 | 449.4176 | 98.243 | 372.5629 | 4.8137 | 447.4658 | 224.7088
11.2889 | 449.4098 | 97.939 | 372.8643 | 4.8131 | 447.7659 | 224.7049
11.2904 | 449.4019 | 98 | 372.8006 | 4.8124 | 447.7009 | 224.7009
11.2933 | 449.3858 | 98.061 | 372.7343 | 4.811 | 447.6319 | 224.6929
11.2948 | 449.3779 | 98.243 | 372.5496 | 4.8103 | 447.4459 | 224.6889
11.2992 | 449.6066 | 98.243 | 372.6259 | 4.8104 | 447.5603 | 224.8033
11.3007 | 449.5988 | 98.426 | 372.4403 | 4.8097 | 447.3734 | 224.7994
11.3021 | 449.5909 | 98.365 | 372.4986 | 4.809 | 447.4305 | 224.7955
11.308 | 449.559 | 98.365 | 372.488 | 4.8063 | 447.4145 | 224.7795
11.308 | 449.559 | 98.243 | 372.61 | 4.8063 | 447.5365 | 224.7795
11.3109 | 449.5433 | 98.061 | 372.7868 | 4.8049 | 447.7106 | 224.7716
11.3138 | 449.2748 | 98.304 | 372.4543 | 4.8013 | 447.3334 | 224.6374
11.3167 | 449.2587 | 98.243 | 372.5099 | 4.7999 | 447.3863 | 224.6293
11.3211 | 449.2351 | 98.426 | 372.319 | 4.7978 | 447.1915 | 224.6175
11.3211 | 449.2351 | 97.878 | 372.867 | 4.7978 | 447.7395 | 224.6175
11.3226 | 449.2268 | 98.061 | 372.6813 | 4.7971 | 447.5524 | 224.6134
11.3255 | 449.2111 | 98.061 | 372.676 | 4.7958 | 447.5445 | 224.6055
11.3299 | 449.1871 | 98.122 | 372.607 | 4.7937 | 447.4715 | 224.5935
11.3313 | 449.1792 | 97.878 | 372.8484 | 4.793 | 447.7116 | 224.5896
11.3357 | 449.4083 | 97.939 | 372.8638 | 4.7932 | 447.7651 | 224.7041
11.3372 | 449.4 | 98 | 372.8 | 4.7925 | 447.7 | 224.7
11.3387 | 449.1395 | 97.939 | 372.7742 | 4.7896 | 447.6307 | 224.5697
11.3415 | 449.3764 | 98.122 | 372.6701 | 4.7904 | 447.5662 | 224.6882
11.3445 | 449.3602 | 97.634 | 373.1527 | 4.789 | 448.0461 | 224.6801
11.3474 | 449.0919 | 97.878 | 372.8193 | 4.7854 | 447.6679 | 224.5459
11.3489 | 449.084 | 97.817 | 372.8777 | 4.7848 | 447.725 | 224.542
11.3518 | 449.0679 | 97.695 | 372.9943 | 4.7834 | 447.8389 | 224.5339
11.3533 | 449.3126 | 97.512 | 373.2589 | 4.7849 | 448.1443 | 224.6563
11.3562 | 449.2969 | 97.329 | 373.4366 | 4.7836 | 448.3194 | 224.6484
11.3591 | 449.2811 | 97.146 | 373.6144 | 4.7822 | 448.4946 | 224.6406
11.3635 | 449.2571 | 97.268 | 373.4844 | 4.7801 | 448.3605 | 224.6285
11.3635 | 449.5097 | 97.39 | 373.4466 | 4.7824 | 448.3648 | 224.7548
11.3664 | 449.4939 | 97.512 | 373.3193 | 4.781 | 448.235 | 224.747
11.3693 | 449.2252 | 97.207 | 373.5347 | 4.7774 | 448.4056 | 224.6126
11.3708 | 449.2173 | 97.634 | 373.1051 | 4.7767 | 447.9747 | 224.6087
11.3737 | 449.2016 | 97.634 | 373.0999 | 4.7754 | 447.9668 | 224.6008
11.3767 | 449.1855 | 97.695 | 373.0335 | 4.774 | 447.8977 | 224.5927
11.381 | 448.9093 | 97.573 | 373.0634 | 4.7697 | 447.8817 | 224.4547
11.381 | 448.9093 | 97.39 | 373.2464 | 4.7697 | 448.0647 | 224.4547
11.3825 | 449.1536 | 97.634 | 373.0839 | 4.7712 | 447.9428 | 224.5768
11.3869 | 448.8774 | 97.634 | 372.9918 | 4.767 | 447.8047 | 224.4387
11.3898 | 449.1138 | 97.695 | 373.0096 | 4.7678 | 447.8619 | 224.5569
11.3898 | 449.3663 | 97.817 | 372.9718 | 4.77 | 447.8662 | 224.6832
11.3942 | 449.0902 | 97.695 | 373.0017 | 4.7658 | 447.8501 | 224.5451
11.3956 | 449.3348 | 97.756 | 373.0223 | 4.7673 | 447.9114 | 224.6674
11.3986 | 449.3187 | 97.634 | 373.1389 | 4.766 | 448.0253 | 224.6593
11.4015 | 449.0504 | 97.634 | 373.0495 | 4.7624 | 447.8912 | 224.5252
11.4029 | 449.0426 | 97.634 | 373.0469 | 4.7617 | 447.8873 | 224.5213
11.4059 | 448.774 | 97.573 | 373.0183 | 4.7581 | 447.814 | 224.387
11.4088 | 449.0107 | 97.512 | 373.1582 | 4.759 | 447.9933 | 224.5053
11.4102 | 449.0028 | 97.695 | 372.9726 | 4.7583 | 447.8064 | 224.5014
11.4132 | 448.9867 | 97.634 | 373.0282 | 4.7569 | 447.8593 | 224.4933
11.4147 | 449.2312 | 97.573 | 373.1707 | 4.7585 | 448.0426 | 224.6156
11.4175 | 449.2155 | 97.634 | 373.1045 | 4.7571 | 447.9737 | 224.6077
11.4205 | 449.4747 | 97.756 | 373.0689 | 4.7582 | 447.9813 | 224.7373
11.4234 | 449.4589 | 97.573 | 373.2466 | 4.7568 | 448.1565 | 224.7295
11.4249 | 449.1757 | 97.817 | 372.9082 | 4.7537 | 447.7708 | 224.5878
11.4278 | 449.4349 | 97.756 | 373.0556 | 4.7548 | 447.9614 | 224.7174
11.4307 | 448.8914 | 97.756 | 372.8745 | 4.7488 | 447.6897 | 224.4457
11.4336 | 448.8757 | 97.573 | 373.0522 | 4.7475 | 447.8648 | 224.4378
11.4351 | 449.1202 | 97.573 | 372.1337 | 4.749 | 446.9871 | 224.5601
11.438 | 449.104 | 97.756 | 372.9453 | 4.7476 | 447.796 | 224.552
11.4409 | 448.8359 | 97.878 | 372.734 | 4.7441 | 447.54 | 224.418
11.4424 | 448.828 | 97.512 | 373.0973 | 4.7434 | 447.902 | 224.414
11.4453 | 449.0642 | 97.878 | 372.8101 | 4.7443 | 447.6541 | 224.5321
11.4482 | 449.0485 | 97.817 | 372.8658 | 4.7429 | 447.7072 | 224.5242
11.4512 | 449.0323 | 97.939 | 372.7384 | 4.7416 | 447.5772 | 224.5162
11.4527 | 449.0245 | 97.878 | 372.7968 | 4.7409 | 447.6342 | 224.5122
11.4555 | 449.0087 | 97.756 | 372.9136 | 4.7395 | 447.7484 | 224.5044
11.4585 | 448.9926 | 97.817 | 372.8472 | 4.7382 | 447.6793 | 224.4963
11.46 | 448.9847 | 97.817 | 372.8446 | 4.7375 | 447.6753 | 224.4923
11.4629 | 448.7166 | 97.817 | 372.7552 | 4.734 | 447.5413 | 224.3583
11.4658 | 448.9528 | 97.878 | 372.7729 | 4.7348 | 447.5984 | 224.4764
11.4702 | 448.9291 | 97.817 | 372.826 | 4.7328 | 447.6476 | 224.4646
11.4716 | 448.9213 | 97.817 | 372.8234 | 4.7321 | 447.6436 | 224.4606
11.4731 | 448.913 | 98.061 | 372.5767 | 4.7314 | 447.3955 | 224.4565
11.4746 | 448.9051 | 98.243 | 372.392 | 4.7308 | 447.2096 | 224.4526
11.4789 | 449.1567 | 98.182 | 372.5369 | 4.7312 | 447.3963 | 224.5783
11.4819 | 449.1405 | 98.061 | 373.6525 | 4.7298 | 448.5093 | 224.5703
11.4833 | 449.1326 | 98.243 | 372.4679 | 4.7292 | 447.3233 | 224.5663
11.4862 | 449.3691 | 98.122 | 372.6677 | 4.73 | 447.5625 | 224.6845
11.4892 | 449.1007 | 97.939 | 372.7612 | 4.7265 | 447.6114 | 224.5504
11.4892 | 449.1007 | 98.122 | 372.5782 | 4.7265 | 447.4284 | 224.5504
11.4935 | 449.0771 | 98.061 | 372.6314 | 4.7245 | 447.4775 | 224.5385
11.495 | 448.7941 | 97.878 | 372.72 | 4.7214 | 447.519 | 224.397
11.498 | 448.7779 | 97.939 | 372.6536 | 4.7201 | 447.45 | 224.389
11.5009 | 448.7622 | 97.939 | 372.6484 | 4.7187 | 447.4421 | 224.3811
11.5023 | 448.7543 | 97.695 | 372.8898 | 4.7181 | 447.6821 | 224.3771
11.5067 | 449.0053 | 98 | 372.6684 | 4.7184 | 447.5027 | 224.5027
11.5067 | 449.0053 | 98.061 | 372.6074 | 4.7184 | 447.4417 | 224.5027
11.5096 | 448.9896 | 98 | 372.6632 | 4.7171 | 447.4948 | 224.4948
11.514 | 448.9655 | 97.939 | 372.7162 | 4.7151 | 447.5438 | 224.4828
11.5169 | 448.9498 | 98 | 372.6499 | 4.7138 | 447.4749 | 224.4749
11.5184 | 448.6668 | 98 | 372.5556 | 4.7107 | 447.3334 | 224.3334
11.5213 | 448.6507 | 97.939 | 372.6112 | 4.7094 | 447.3863 | 224.3253
11.5242 | 448.6349 | 97.756 | 372.789 | 4.7081 | 447.5615 | 224.3175
11.5257 | 448.6271 | 97.939 | 372.6034 | 4.7074 | 447.3745 | 224.3135
11.5286 | 448.6109 | 97.756 | 372.781 | 4.706 | 447.5495 | 224.3055
11.5301 | 448.603 | 97.634 | 372.9003 | 4.7054 | 447.6675 | 224.3015
11.533 | 448.8623 | 97.878 | 372.7428 | 4.7065 | 447.5531 | 224.4311
11.536 | 448.8461 | 98 | 372.6154 | 4.7051 | 447.4231 | 224.4231
11.5389 | 448.8304 | 98.182 | 372.4281 | 4.7038 | 447.2332 | 224.4152
11.5418 | 449.0663 | 98 | 373.6888 | 4.7046 | 448.5331 | 224.5331
11.5433 | 449.0584 | 98 | 372.6861 | 4.704 | 447.5292 | 224.5292
11.5462 | 448.7906 | 97.756 | 372.8409 | 4.7005 | 447.6393 | 224.3953
11.5491 | 448.7744 | 97.878 | 372.7135 | 4.6991 | 447.5092 | 224.3872
11.552 | 449.0107 | 98 | 372.6702 | 4.7 | 447.5053 | 224.5053
11.5535 | 448.7508 | 97.634 | 372.9496 | 4.6971 | 447.7414 | 224.3754
11.5564 | 448.4597 | 97.573 | 372.9136 | 4.6934 | 447.6568 | 224.2298
11.5593 | 448.4439 | 97.451 | 373.0303 | 4.6921 | 447.771 | 224.222
11.5622 | 448.4282 | 97.39 | 373.0861 | 4.6908 | 447.8241 | 224.2141
11.5652 | 448.412 | 97.268 | 373.2027 | 4.6895 | 447.938 | 224.206
11.5666 | 448.6791 | 97.634 | 372.9257 | 4.6912 | 447.7055 | 224.3395
11.5695 | 448.6633 | 97.39 | 373.1644 | 4.6899 | 447.9416 | 224.3316
11.5725 | 448.6471 | 97.756 | 373.793 | 4.6885 | 448.5676 | 224.3236
11.5754 | 448.8833 | 97.634 | 372.9938 | 4.6894 | 447.8077 | 224.4417
11.5769 | 448.6235 | 97.512 | 373.0292 | 4.6866 | 447.7997 | 224.3117
11.5798 | 448.6073 | 97.329 | 373.2068 | 4.6852 | 447.9747 | 224.3037
11.5827 | 448.5916 | 97.512 | 374.0185 | 4.6839 | 448.7838 | 224.2958
11.5856 | 448.5758 | 97.207 | 373.3183 | 4.6826 | 448.0809 | 224.2879
11.5871 | 448.2927 | 97.39 | 373.0409 | 4.6795 | 447.7563 | 224.1463
11.59 | 448.5518 | 97.451 | 373.0663 | 4.6806 | 447.8249 | 224.2759
11.5929 | 448.536 | 97.573 | 372.939 | 4.6793 | 447.695 | 224.268
11.5959 | 448.7718 | 97.512 | 373.0786 | 4.6801 | 447.8739 | 224.3859
11.5973 | 448.7639 | 97.451 | 373.137 | 4.6795 | 447.9309 | 224.3819
11.6017 | 448.9921 | 97.573 | 373.091 | 4.6797 | 447.9231 | 224.4961
11.6032 | 448.7319 | 97.634 | 372.9433 | 4.6769 | 447.732 | 224.366
11.6075 | 448.9602 | 97.512 | 373.1414 | 4.6771 | 447.9681 | 224.4801
11.609 | 448.9523 | 97.512 | 373.1388 | 4.6764 | 447.9641 | 224.4761
11.6105 | 448.944 | 97.573 | 373.075 | 4.6757 | 447.899 | 224.472
11.6134 | 448.6764 | 97.451 | 373.1078 | 4.6723 | 447.8872 | 224.3382
11.6163 | 448.6606 | 97.207 | 373.3465 | 4.671 | 448.1233 | 224.3303
11.6193 | 448.3926 | 96.902 | 373.5622 | 4.6675 | 448.2943 | 224.1963
11.6207 | 448.6365 | 97.085 | 374.4605 | 4.669 | 449.2333 | 224.3183
11.6236 | 448.3689 | 97.146 | 373.3103 | 4.6655 | 448.0385 | 224.1845
11.6266 | 448.6046 | 97.146 | 373.3889 | 4.6664 | 448.1563 | 224.3023
11.628 | 448.5967 | 97.207 | 373.3252 | 4.6657 | 448.0914 | 224.2984
11.6309 | 448.5809 | 97.024 | 373.503 | 4.6644 | 448.2665 | 224.2905
11.6339 | 448.5648 | 97.207 | 373.3146 | 4.6631 | 448.0754 | 224.2824
11.6353 | 448.5569 | 97.146 | 373.373 | 4.6624 | 448.1324 | 224.2784
11.6382 | 448.5411 | 97.207 | 373.3067 | 4.6611 | 448.0636 | 224.2706
11.6397 | 448.5332 | 97.268 | 373.2431 | 4.6605 | 447.9986 | 224.2666
11.6426 | 448.5171 | 97.207 | 373.2987 | 4.6592 | 448.0515 | 224.2585
11.6455 | 448.7531 | 97.085 | 373.4994 | 4.66 | 448.2915 | 224.3765
11.65 | 448.4772 | 96.963 | 373.5294 | 4.6559 | 448.2756 | 224.2386
11.6514 | 448.4694 | 97.39 | 373.0998 | 4.6552 | 447.8447 | 224.2347
11.6543 | 448.4536 | 97.268 | 373.2165 | 4.654 | 447.9588 | 224.2268
11.6573 | 448.6892 | 96.963 | 374.6001 | 4.6548 | 449.3816 | 224.3446
11.6587 | 448.4295 | 97.146 | 373.3305 | 4.652 | 448.0688 | 224.2148
11.6616 | 448.6655 | 97.207 | 373.3482 | 4.6529 | 448.1257 | 224.3327
11.6646 | 448.901 | 97.39 | 373.2437 | 4.6537 | 448.0605 | 224.4505
11.6675 | 448.8852 | 97.085 | 374.5434 | 4.6524 | 449.3576 | 224.4426
11.6704 | 448.8691 | 97.024 | 373.599 | 4.6511 | 448.4105 | 224.4345
11.6719 | 448.8612 | 96.781 | 373.8394 | 4.6504 | 448.6496 | 224.4306
11.6748 | 448.8454 | 97.085 | 373.5301 | 4.6491 | 448.3377 | 224.4227
11.6777 | 448.5775 | 96.902 | 373.6238 | 4.6457 | 448.3868 | 224.2888
11.6806 | 448.3101 | 96.841 | 373.5957 | 4.6422 | 448.314 | 224.155
11.6821 | 448.3022 | 96.841 | 373.5931 | 4.6416 | 448.3101 | 224.1511
11.685 | 448.2864 | 97.024 | 373.4048 | 4.6403 | 448.1192 | 224.1432
11.688 | 448.5219 | 97.024 | 373.4833 | 4.6411 | 448.237 | 224.261
11.6908 | 448.5061 | 97.268 | 373.234 | 4.6399 | 447.9851 | 224.2531
11.6923 | 448.2466 | 97.207 | 374.2085 | 4.6371 | 448.9163 | 224.1233
11.6953 | 448.4821 | 97.085 | 373.409 | 4.6379 | 448.156 | 224.241
11.6982 | 448.4663 | 97.085 | 374.4038 | 4.6366 | 449.1481 | 224.2331
11.7011 | 448.4501 | 97.024 | 373.4594 | 4.6353 | 448.2011 | 224.2251
11.704 | 448.4343 | 97.085 | 373.3931 | 4.634 | 448.1322 | 224.2172
11.7055 | 448.4264 | 96.659 | 373.8165 | 4.6334 | 448.5542 | 224.2132
11.7099 | 448.1508 | 97.024 | 373.3596 | 4.6293 | 448.0514 | 224.0754
11.7113 | 448.1429 | 96.781 | 373.6 | 4.6286 | 448.2904 | 224.0714
11.7142 | 448.3787 | 97.024 | 373.4356 | 4.6295 | 448.1654 | 224.1894
11.7157 | 448.3704 | 96.72 | 373.7368 | 4.6288 | 448.4652 | 224.1852
11.7186 | 448.3546 | 96.72 | 373.7315 | 4.6276 | 448.4573 | 224.1773
11.7215 | 448.3389 | 96.72 | 373.7263 | 4.6263 | 448.4494 | 224.1694
11.7245 | 448.5742 | 96.841 | 373.6837 | 4.6271 | 448.4461 | 224.2871
11.7274 | 448.81 | 96.841 | 374.7623 | 4.628 | 449.564 | 224.405
11.7303 | 448.7942 | 96.841 | 373.7571 | 4.6267 | 448.5561 | 224.3971
11.7318 | 448.5344 | 97.024 | 373.4875 | 4.6239 | 448.2432 | 224.2672
11.7362 | 448.5107 | 96.902 | 374.6016 | 4.622 | 449.3533 | 224.2553
11.7376 | 448.2513 | 96.72 | 373.6971 | 4.6192 | 448.4056 | 224.1256
11.7406 | 448.2351 | 96.841 | 373.5707 | 4.6179 | 448.2766 | 224.1176
11.742 | 447.9757 | 96.72 | 373.6052 | 4.6151 | 448.2679 | 223.9879
11.7464 | 448.2032 | 96.354 | 374.0471 | 4.6153 | 448.7476 | 224.1016
11.7479 | 447.9438 | 96.72 | 373.5946 | 4.6125 | 448.2519 | 223.9719
11.7508 | 448.1795 | 96.72 | 373.6732 | 4.6134 | 448.3697 | 224.0897
11.7522 | 448.1716 | 96.781 | 373.6095 | 4.6128 | 448.3048 | 224.0858
11.7552 | 448.1554 | 96.537 | 373.8481 | 4.6115 | 448.5407 | 224.0777
11.7581 | 447.8882 | 96.781 | 373.5151 | 4.6081 | 448.1631 | 223.9441
11.7611 | 448.3749 | 96.72 | 373.7383 | 4.611 | 448.4675 | 224.1875
11.7625 | 448.367 | 96.72 | 373.7357 | 4.6104 | 448.4635 | 224.1835
11.7654 | 448.6027 | 96.659 | 373.8752 | 4.6113 | 448.6423 | 224.3013
11.7668 | 448.3433 | 96.72 | 373.7278 | 4.6085 | 448.4517 | 224.1717
11.7698 | 448.3272 | 96.598 | 373.8444 | 4.6072 | 448.5656 | 224.1636
11.7727 | 448.3114 | 96.476 | 373.9611 | 4.6059 | 448.6797 | 224.1557
11.7742 | 448.0521 | 96.72 | 373.6307 | 4.6032 | 448.306 | 224.026
11.7786 | 448.5308 | 96.781 | 373.7293 | 4.6055 | 448.4844 | 224.2654
11.78 | 448.5229 | 96.841 | 373.6666 | 4.6049 | 448.4204 | 224.2614
11.7815 | 448.515 | 96.841 | 373.664 | 4.6042 | 448.4165 | 224.2575
11.7873 | 448.483 | 96.72 | 374.7743 | 4.6017 | 449.5215 | 224.2415
11.7902 | 448.4672 | 96.963 | 373.5261 | 4.6004 | 448.2706 | 224.2336
11.7902 | 448.4672 | 96.781 | 373.7081 | 4.6004 | 448.4526 | 224.2336
11.7932 | 448.451 | 96.781 | 373.7027 | 4.5991 | 448.4445 | 224.2255
11.7961 | 448.4352 | 96.72 | 373.7584 | 4.5979 | 448.4976 | 224.2176
11.7975 | 448.4273 | 96.537 | 373.9388 | 4.5972 | 448.6767 | 224.2137
11.8005 | 448.1598 | 96.476 | 373.9106 | 4.5938 | 448.6039 | 224.0799
11.8034 | 448.144 | 96.354 | 374.0273 | 4.5925 | 448.718 | 224.072
11.8048 | 448.1361 | 96.537 | 373.8417 | 4.5919 | 448.5311 | 224.0681
11.8078 | 448.1199 | 96.354 | 374.0193 | 4.5906 | 448.706 | 224.06
11.8107 | 448.1042 | 96.049 | 374.3191 | 4.5894 | 449.0031 | 224.0521
11.8122 | 448.0963 | 95.988 | 374.3774 | 4.5887 | 449.0601 | 224.0481
11.8151 | 448.0801 | 96.232 | 374.128 | 4.5874 | 448.808 | 224.04
11.8166 | 448.0722 | 96.049 | 374.3084 | 4.5868 | 448.9871 | 224.0361
11.8195 | 448.0564 | 95.927 | 374.4251 | 4.5856 | 449.1012 | 224.0282
11.8224 | 448.0402 | 96.171 | 374.1757 | 4.5843 | 448.8491 | 224.0201
11.8253 | 448.0244 | 96.049 | 374.2925 | 4.583 | 448.9632 | 224.0122
11.8282 | 447.7574 | 95.927 | 374.3255 | 4.5796 | 448.9517 | 223.8787
11.8297 | 448.0004 | 96.171 | 374.1625 | 4.5811 | 448.8292 | 224.0002
11.8326 | 447.7333 | 95.988 | 374.2564 | 4.5777 | 448.8787 | 223.8667
11.8355 | 447.7176 | 96.171 | 374.0682 | 4.5765 | 448.6878 | 223.8588
11.8385 | 448.2038 | 96.171 | 374.2303 | 4.5794 | 448.9309 | 224.1019
11.84 | 447.9447 | 96.232 | 374.0829 | 4.5767 | 448.7404 | 223.9724
11.8428 | 447.9289 | 96.171 | 374.1386 | 4.5754 | 448.7935 | 223.9645
11.8458 | 448.1639 | 96.354 | 374.034 | 4.5763 | 448.728 | 224.082
11.8487 | 448.1481 | 96.171 | 374.2117 | 4.575 | 448.9031 | 224.0741
11.8516 | 447.8812 | 96.598 | 373.6957 | 4.5716 | 448.3426 | 223.9406
11.8546 | 448.1162 | 96.171 | 374.2011 | 4.5725 | 448.8871 | 224.0581
11.8575 | 448.1004 | 96.415 | 373.9518 | 4.5712 | 448.6352 | 224.0502
11.8589 | 448.0925 | 96.476 | 373.8882 | 4.5706 | 448.5702 | 224.0462
11.8619 | 448.0763 | 96.354 | 374.0048 | 4.5693 | 448.6841 | 224.0381
11.8648 | 447.8093 | 96.537 | 373.7328 | 4.566 | 448.3677 | 223.9047
11.8677 | 447.7931 | 96.537 | 373.7274 | 4.5647 | 448.3596 | 223.8966
11.8692 | 448.0364 | 96.415 | 373.9305 | 4.5662 | 448.6032 | 224.0182
11.8721 | 447.7695 | 96.476 | 373.7805 | 4.5628 | 448.4087 | 223.8847
11.8751 | 447.7533 | 96.476 | 373.7751 | 4.5615 | 448.4006 | 223.8766
11.8779 | 447.7375 | 96.415 | 373.8308 | 4.5603 | 448.4537 | 223.8687
11.8808 | 447.9728 | 96.781 | 373.5433 | 4.5612 | 448.2054 | 223.9864
11.8838 | 447.7055 | 96.659 | 373.5762 | 4.5578 | 448.1938 | 223.8528
11.8853 | 447.9487 | 96.537 | 373.7792 | 4.5593 | 448.4374 | 223.9744
11.8882 | 447.9329 | 96.476 | 373.835 | 4.558 | 448.4905 | 223.9665
11.8911 | 448.1678 | 96.598 | 373.7913 | 4.5589 | 448.4859 | 224.0839
11.8926 | 447.6578 | 96.598 | 373.6213 | 4.554 | 448.2309 | 223.8289
11.8955 | 447.642 | 96.415 | 373.799 | 4.5528 | 448.406 | 223.821
11.8984 | 447.6258 | 96.415 | 373.7936 | 4.5515 | 448.3979 | 223.8129
11.8999 | 447.6179 | 96.537 | 373.669 | 4.5509 | 448.272 | 223.809
11.9042 | 447.5942 | 96.598 | 373.6001 | 4.549 | 448.1991 | 223.7971
11.9057 | 447.837 | 96.598 | 373.681 | 4.5505 | 448.3205 | 223.9185
11.9101 | 447.8133 | 96.659 | 373.6121 | 4.5486 | 448.2476 | 223.9066
11.9115 | 447.8054 | 96.537 | 373.7315 | 4.548 | 448.3657 | 223.9027
11.9131 | 448.0481 | 96.598 | 373.7514 | 4.5495 | 448.426 | 224.024
11.9159 | 448.0323 | 96.476 | 373.8681 | 4.5482 | 448.5401 | 224.0161
11.9218 | 447.7493 | 96.537 | 373.7128 | 4.5436 | 448.3376 | 223.8746
11.9233 | 447.7414 | 96.841 | 373.4061 | 4.543 | 448.0297 | 223.8707
11.9262 | 447.7256 | 96.781 | 374.4609 | 4.5418 | 449.0818 | 223.8628
11.9291 | 447.7094 | 96.841 | 373.3955 | 4.5405 | 448.0137 | 223.8547
11.9306 | 447.4506 | 96.781 | 373.3692 | 4.5378 | 447.9443 | 223.7253
11.932 | 447.6936 | 96.415 | 373.8162 | 4.5393 | 448.4318 | 223.8468
11.9364 | 447.6695 | 96.781 | 373.4422 | 4.5374 | 448.0538 | 223.8348
11.9393 | 447.6537 | 96.476 | 373.7419 | 4.5362 | 448.3509 | 223.8269
11.9408 | 447.6458 | 96.598 | 373.6173 | 4.5355 | 448.2249 | 223.8229
11.9437 | 447.6296 | 96.72 | 374.4899 | 4.5343 | 449.0948 | 223.8148
11.9452 | 447.6217 | 96.841 | 373.3662 | 4.5337 | 447.9699 | 223.8109
11.9481 | 447.606 | 96.781 | 373.421 | 4.5324 | 448.022 | 223.803
11.9511 | 447.5898 | 96.72 | 373.4766 | 4.5312 | 448.0749 | 223.7949
11.9539 | 447.574 | 96.659 | 373.5323 | 4.5299 | 448.128 | 223.787
11.9554 | 447.5661 | 96.841 | 373.3477 | 4.5293 | 447.942 | 223.783
11.9584 | 447.5499 | 96.659 | 373.5243 | 4.5281 | 448.1159 | 223.7749
11.9598 | 447.2911 | 96.598 | 373.499 | 4.5254 | 448.0476 | 223.6456
11.9627 | 447.5262 | 96.415 | 374.7604 | 4.5262 | 449.3481 | 223.7631
11.9657 | 447.51 | 96.659 | 373.511 | 4.525 | 448.096 | 223.755
11.9686 | 447.745 | 96.537 | 373.7113 | 4.5258 | 448.3355 | 223.8725
11.97 | 447.7371 | 96.537 | 374.7087 | 4.5252 | 449.3316 | 223.8686
11.973 | 447.7209 | 96.781 | 373.4593 | 4.524 | 448.0795 | 223.8605
11.9759 | 447.7051 | 96.476 | 373.759 | 4.5227 | 448.3766 | 223.8526
11.9788 | 447.6893 | 96.659 | 373.5708 | 4.5215 | 448.1857 | 223.8447
11.9817 | 447.6731 | 96.781 | 373.4434 | 4.5203 | 448.0556 | 223.8366
11.9832 | 447.6652 | 96.537 | 373.6847 | 4.5196 | 448.2956 | 223.8326
11.9861 | 447.6494 | 96.659 | 373.5575 | 4.5184 | 448.1657 | 223.8247
11.9875 | 447.6415 | 96.354 | 373.8598 | 4.5178 | 448.4668 | 223.8208
11.9905 | 447.3745 | 96.72 | 374.4048 | 4.5145 | 448.9673 | 223.6873
11.9934 | 447.6095 | 96.598 | 374.6052 | 4.5153 | 449.2068 | 223.8048
11.9964 | 447.3426 | 96.537 | 373.5772 | 4.512 | 448.1343 | 223.6713
11.9993 | 447.3268 | 96.415 | 373.6939 | 4.5108 | 448.2484 | 223.6634
12.0022 | 447.5617 | 96.537 | 373.6502 | 4.5116 | 448.2439 | 223.7809
12.0051 | 447.5455 | 96.659 | 373.5228 | 4.5104 | 448.1138 | 223.7728
12.0066 | 447.5376 | 96.841 | 373.3382 | 4.5098 | 447.9278 | 223.7688
12.011 | 447.5135 | 96.598 | 373.5732 | 4.5079 | 448.1588 | 223.7568
12.0124 | 447.5056 | 96.781 | 373.3875 | 4.5073 | 447.9718 | 223.7528
12.0153 | 447.4898 | 96.659 | 373.5043 | 4.5061 | 448.0859 | 223.7449
12.0182 | 447.474 | 96.659 | 373.499 | 4.5049 | 448.078 | 223.737
12.0212 | 447.4578 | 96.537 | 373.6156 | 4.5036 | 448.1919 | 223.7289
12.0241 | 447.442 | 96.354 | 374.7933 | 4.5024 | 449.367 | 223.721
12.0255 | 447.4341 | 96.354 | 373.7907 | 4.5018 | 448.3631 | 223.7171
12.0285 | 447.6686 | 96.232 | 373.9909 | 4.5026 | 448.6023 | 223.8343
12.0328 | 447.6449 | 96.415 | 373.8 | 4.5008 | 448.4074 | 223.8224
12.0344 | 447.6366 | 96.354 | 373.8582 | 4.5002 | 448.4643 | 223.8183
12.0373 | 447.8714 | 96.354 | 373.9365 | 4.5011 | 448.5817 | 223.9357
12.0401 | 447.6049 | 96.476 | 373.7256 | 4.4978 | 448.3265 | 223.8025
12.0431 | 447.5887 | 96.11 | 374.0862 | 4.4965 | 448.6844 | 223.7944
12.046 | 447.5729 | 96.598 | 373.593 | 4.4953 | 448.1885 | 223.7865
12.0475 | 447.3144 | 96.11 | 373.9948 | 4.4926 | 448.5472 | 223.6572
12.0504 | 447.2982 | 95.988 | 374.1114 | 4.4914 | 448.6611 | 223.6491
12.0533 | 447.2824 | 95.805 | 374.2891 | 4.4902 | 448.8362 | 223.6412
12.0577 | 447.2583 | 95.866 | 374.2201 | 4.4883 | 448.7631 | 223.6291
12.0592 | 447.2504 | 96.232 | 373.8515 | 4.4877 | 448.3932 | 223.6252
12.0621 | 447.2346 | 95.988 | 375.0902 | 4.4865 | 449.6293 | 223.6173
12.065 | 447.2184 | 96.11 | 374.9628 | 4.4853 | 449.4992 | 223.6092
12.0679 | 447.2026 | 95.927 | 374.1405 | 4.4841 | 448.6743 | 223.6013
12.0694 | 447.1947 | 95.988 | 374.0769 | 4.4835 | 448.6093 | 223.5973
12.0724 | 447.429 | 96.049 | 374.094 | 4.4843 | 448.6655 | 223.7145
12.0753 | 447.1627 | 95.988 | 374.0662 | 4.481 | 448.5933 | 223.5813
12.0781 | 446.8963 | 95.988 | 373.9774 | 4.4777 | 448.4602 | 223.4482
12.0811 | 447.1307 | 95.866 | 375.1776 | 4.4786 | 449.6993 | 223.5653
12.0826 | 447.1228 | 96.049 | 373.9919 | 4.478 | 448.5124 | 223.5614
12.0855 | 447.107 | 95.866 | 374.1697 | 4.4768 | 448.6875 | 223.5535
12.0884 | 447.0908 | 95.866 | 374.1643 | 4.4755 | 448.6794 | 223.5454
12.0913 | 447.3255 | 95.927 | 374.1815 | 4.4764 | 448.7357 | 223.6627
12.0928 | 447.0671 | 95.805 | 374.2174 | 4.4737 | 448.7285 | 223.5335
12.0957 | 447.3013 | 96.11 | 373.9904 | 4.4746 | 448.5407 | 223.6507
12.0986 | 447.536 | 96.232 | 373.9467 | 4.4755 | 448.536 | 223.768
12.1015 | 447.2697 | 95.927 | 375.1629 | 4.4722 | 449.7079 | 223.6349
12.103 | 447.5119 | 96.171 | 373.9996 | 4.4736 | 448.5849 | 223.7559
12.1059 | 447.2456 | 96.049 | 374.0329 | 4.4703 | 448.5738 | 223.6228
12.1074 | 447.4882 | 95.988 | 374.1747 | 4.4718 | 448.7561 | 223.7441
12.1104 | 447.2215 | 96.232 | 374.8418 | 4.4685 | 449.3787 | 223.6107
12.1133 | 447.2057 | 96.11 | 373.9586 | 4.4673 | 448.4928 | 223.6028
12.1161 | 446.9394 | 96.232 | 373.7478 | 4.4641 | 448.2377 | 223.4697
12.1177 | 446.9311 | 96.049 | 374.928 | 4.4634 | 449.4166 | 223.4656
12.1206 | 447.1658 | 95.866 | 374.1893 | 4.4643 | 448.7169 | 223.5829
12.1235 | 447.1499 | 96.049 | 374.001 | 4.4631 | 448.526 | 223.575
12.125 | 447.1416 | 95.988 | 374.0592 | 4.4625 | 448.5828 | 223.5708
12.1279 | 447.1258 | 96.049 | 373.9929 | 4.4613 | 448.5139 | 223.5629
12.1308 | 447.3604 | 95.866 | 374.2541 | 4.4621 | 448.8142 | 223.6802
12.1323 | 447.1017 | 95.988 | 374.0459 | 4.4595 | 448.5629 | 223.5509
12.1352 | 447.3363 | 95.805 | 374.3071 | 4.4603 | 448.8631 | 223.6681
12.1381 | 447.3205 | 95.744 | 374.3628 | 4.4591 | 448.9162 | 223.6602
12.141 | 447.3042 | 95.866 | 374.2354 | 4.4579 | 448.7861 | 223.6521
12.1425 | 447.2963 | 95.866 | 374.2328 | 4.4573 | 448.7822 | 223.6482
12.1454 | 447.2805 | 95.805 | 374.2885 | 4.4561 | 448.8353 | 223.6403
12.1484 | 447.2643 | 95.622 | 375.4661 | 4.4549 | 450.0101 | 223.6321
12.1513 | 447.5216 | 95.622 | 374.5519 | 4.456 | 449.1388 | 223.7608
12.1527 | 447.2406 | 95.683 | 374.3972 | 4.4531 | 448.9373 | 223.6203
12.1557 | 447.4974 | 96.049 | 374.1168 | 4.4541 | 448.6997 | 223.7487
12.1586 | 447.7319 | 95.805 | 374.439 | 4.455 | 449.061 | 223.866
12.1615 | 447.7161 | 95.927 | 374.3117 | 4.4538 | 448.931 | 223.858
12.1644 | 447.6998 | 95.562 | 374.6713 | 4.4526 | 449.2879 | 223.8499
12.1688 | 447.6761 | 95.866 | 374.3594 | 4.4508 | 448.972 | 223.838
12.1717 | 447.6598 | 95.744 | 374.4759 | 4.4496 | 449.0859 | 223.8299
12.1717 | 447.4096 | 95.744 | 374.3925 | 4.4475 | 448.9608 | 223.7048
12.1732 | 447.6519 | 95.866 | 374.3513 | 4.449 | 448.96 | 223.826
12.1776 | 447.3775 | 95.683 | 374.4428 | 4.4451 | 449.0058 | 223.6888
12.1805 | 447.3617 | 95.866 | 374.2546 | 4.4439 | 448.8148 | 223.6808
12.1834 | 447.3459 | 95.805 | 375.3103 | 4.4428 | 449.8679 | 223.6729
12.1864 | 447.3296 | 95.805 | 374.3049 | 4.4415 | 448.8598 | 223.6648
12.1878 | 447.3217 | 95.866 | 374.2412 | 4.4409 | 448.7949 | 223.6609
12.1907 | 447.3059 | 95.683 | 374.419 | 4.4398 | 448.9699 | 223.6529
12.1921 | 447.298 | 95.622 | 374.4773 | 4.4392 | 449.027 | 223.649
12.1966 | 447.524 | 95.744 | 374.4307 | 4.4394 | 449.018 | 223.762
12.1995 | 447.7584 | 95.622 | 374.6308 | 4.4403 | 449.2572 | 223.8792
12.2024 | 447.2418 | 95.805 | 374.2756 | 4.435 | 448.8159 | 223.6209
12.2039 | 447.484 | 95.805 | 374.3563 | 4.4364 | 448.937 | 223.742
12.2068 | 447.218 | 95.501 | 374.5717 | 4.4332 | 449.108 | 223.609
12.2097 | 447.2018 | 95.44 | 374.6273 | 4.432 | 449.1609 | 223.6009
12.2126 | 447.186 | 95.622 | 374.44 | 4.4308 | 448.971 | 223.593
12.2141 | 447.4282 | 95.622 | 374.5207 | 4.4323 | 449.0921 | 223.7141
12.217 | 447.6621 | 95.622 | 374.5987 | 4.4331 | 449.2091 | 223.8311
12.2199 | 447.6463 | 95.562 | 374.6534 | 4.4319 | 449.2611 | 223.8231
12.2228 | 447.6304 | 95.744 | 374.4661 | 4.4307 | 449.0712 | 223.8152
12.2244 | 447.6221 | 95.744 | 374.4634 | 4.4301 | 449.0671 | 223.8111
12.2287 | 448.0986 | 95.683 | 374.6832 | 4.4325 | 449.3663 | 224.0493
12.2301 | 447.5904 | 95.866 | 374.3308 | 4.4278 | 448.9292 | 223.7952
12.2331 | 447.5742 | 95.562 | 374.6294 | 4.4266 | 449.2251 | 223.7871
12.236 | 448.0585 | 95.501 | 374.8518 | 4.4295 | 449.5283 | 224.0293
12.2375 | 447.3003 | 95.44 | 374.6601 | 4.4228 | 449.2102 | 223.6502
12.2404 | 447.5342 | 95.744 | 374.4341 | 4.4236 | 449.0231 | 223.7671
12.2433 | 447.2683 | 95.622 | 374.4674 | 4.4204 | 449.0121 | 223.6341
12.2448 | 447.5104 | 95.379 | 374.7911 | 4.4218 | 449.3762 | 223.7552
12.2477 | 447.4942 | 95.257 | 374.9077 | 4.4206 | 449.4901 | 223.7471
12.2506 | 447.4783 | 95.257 | 374.9024 | 4.4195 | 449.4822 | 223.7392
12.2536 | 447.9622 | 95.562 | 374.7587 | 4.4223 | 449.4191 | 223.9811
12.255 | 447.9542 | 95.318 | 375.0001 | 4.4217 | 449.6591 | 223.9771
12.2579 | 447.9384 | 95.379 | 374.9338 | 4.4206 | 449.5902 | 223.9692
12.2609 | 447.4221 | 95.501 | 374.6397 | 4.4153 | 449.21 | 223.711
12.2624 | 447.9142 | 95.44 | 374.8647 | 4.4188 | 449.5171 | 223.9571
12.2652 | 447.8983 | 95.379 | 374.9204 | 4.4176 | 449.5702 | 223.9492
12.2667 | 447.3904 | 95.379 | 374.7511 | 4.4129 | 449.3162 | 223.6952
12.2697 | 447.3741 | 95.196 | 374.9287 | 4.4117 | 449.4911 | 223.6871
12.2726 | 447.3583 | 95.196 | 375.9234 | 4.4106 | 450.4831 | 223.6791
12.2755 | 447.8424 | 95.44 | 375.8408 | 4.4135 | 450.4812 | 223.9212
12.277 | 447.8341 | 95.318 | 374.96 | 4.4129 | 449.599 | 223.917
12.2799 | 448.0682 | 95.257 | 375.0991 | 4.4137 | 449.7771 | 224.0341
12.2828 | 448.0523 | 95.622 | 374.7288 | 4.4126 | 449.4041 | 224.0261
12.2843 | 448.044 | 95.501 | 374.847 | 4.4119 | 449.521 | 224.022
12.2872 | 448.0281 | 95.562 | 374.7807 | 4.4108 | 449.452 | 224.014
12.2901 | 448.0122 | 95.318 | 375.0194 | 4.4096 | 449.6881 | 224.0061
12.293 | 447.996 | 95.379 | 374.953 | 4.4084 | 449.619 | 223.998
12.2959 | 447.7302 | 95.501 | 374.7424 | 4.4052 | 449.3641 | 223.8651
12.2974 | 447.7222 | 95.196 | 375.0447 | 4.4046 | 449.6651 | 223.8611
12.3004 | 447.706 | 95.074 | 375.1613 | 4.4034 | 449.779 | 223.853
12.3018 | 447.1982 | 94.83 | 375.2361 | 4.3988 | 449.7691 | 223.5991
12.3047 | 447.1824 | 94.891 | 375.1698 | 4.3976 | 449.7002 | 223.5912
12.3077 | 447.6659 | 95.013 | 375.209 | 4.4005 | 449.82 | 223.833
12.3106 | 447.6501 | 95.013 | 375.2037 | 4.3993 | 449.812 | 223.825
12.312 | 447.6421 | 95.074 | 375.14 | 4.3988 | 449.7471 | 223.8211
12.3164 | 447.8678 | 95.257 | 375.0323 | 4.399 | 449.6769 | 223.9339
12.3179 | 447.61 | 95.257 | 374.9463 | 4.3964 | 449.548 | 223.805
12.3208 | 447.844 | 95.257 | 375.0243 | 4.3973 | 449.665 | 223.922
12.3237 | 447.8277 | 95.379 | 374.8969 | 4.3961 | 449.5349 | 223.9139
12.3266 | 447.8119 | 94.891 | 375.3796 | 4.3949 | 450.0149 | 223.9059
12.3281 | 447.8039 | 95.135 | 375.133 | 4.3943 | 449.767 | 223.902
12.3325 | 447.7797 | 94.952 | 375.3079 | 4.3926 | 449.9379 | 223.8899
12.3354 | 447.7638 | 95.257 | 374.9976 | 4.3914 | 449.6249 | 223.8819
12.3384 | 447.7476 | 95.196 | 375.0532 | 4.3902 | 449.6778 | 223.8738
12.3412 | 447.7317 | 94.952 | 375.2919 | 4.3891 | 449.9139 | 223.8659
12.3427 | 447.9736 | 95.013 | 375.3115 | 4.3905 | 449.9738 | 223.9868
12.3457 | 448.2071 | 95.074 | 375.3284 | 4.3913 | 450.0295 | 224.1035
12.3486 | 448.1912 | 95.074 | 375.3231 | 4.3902 | 450.0216 | 224.0956
12.3515 | 448.1753 | 95.318 | 375.0738 | 4.389 | 449.7696 | 224.0876
12.3544 | 448.159 | 95.074 | 375.3123 | 4.3878 | 450.0055 | 224.0795
12.3573 | 447.8934 | 95.074 | 375.2238 | 4.3847 | 449.8727 | 223.9467
12.3588 | 447.8854 | 95.257 | 375.0381 | 4.3841 | 449.6857 | 223.9427
12.3617 | 447.8692 | 95.013 | 375.2767 | 4.3829 | 449.9216 | 223.9346
12.3646 | 447.3538 | 95.013 | 375.1049 | 4.3777 | 449.6639 | 223.6769
12.3661 | 447.8453 | 95.074 | 375.2078 | 4.3812 | 449.8487 | 223.9227
12.3676 | 447.837 | 95.013 | 375.266 | 4.3806 | 449.9055 | 223.9185
12.3719 | 447.5635 | 95.196 | 374.9918 | 4.3768 | 449.5857 | 223.7817
12.3734 | 448.0549 | 95.44 | 374.9116 | 4.3803 | 449.5875 | 224.0275
12.3778 | 448.0307 | 95.44 | 374.9036 | 4.3785 | 449.5754 | 224.0154
12.3807 | 448.0148 | 95.074 | 375.2643 | 4.3774 | 449.9334 | 224.0074
12.3837 | 447.7489 | 95.135 | 375.1146 | 4.3742 | 449.7394 | 223.8744
12.3851 | 447.7409 | 95.257 | 374.99 | 4.3736 | 449.6135 | 223.8705
12.3866 | 447.4833 | 95.074 | 375.0871 | 4.371 | 449.6677 | 223.7417
12.3895 | 447.4675 | 95.196 | 374.9598 | 4.3698 | 449.5377 | 223.7337
12.391 | 447.7088 | 95.135 | 375.1013 | 4.3713 | 449.7194 | 223.8544
12.3939 | 447.9425 | 95.44 | 374.8742 | 4.3721 | 449.5313 | 223.9713
12.3983 | 447.6687 | 94.952 | 375.2709 | 4.3684 | 449.8823 | 223.8343
12.3983 | 447.6687 | 95.257 | 374.9659 | 4.3684 | 449.5773 | 223.8343
12.4012 | 447.6528 | 95.257 | 374.9606 | 4.3672 | 449.5694 | 223.8264
12.4026 | 448.1668 | 95.318 | 375.0709 | 4.3708 | 449.7654 | 224.0834
12.407 | 447.8702 | 95.379 | 374.9111 | 4.3669 | 449.5561 | 223.9351
12.4085 | 448.1346 | 95.562 | 374.8162 | 4.3685 | 449.5053 | 224.0673
12.4129 | 448.1103 | 95.379 | 374.9911 | 4.3668 | 449.6762 | 224.0552
12.4143 | 447.8301 | 95.257 | 375.0197 | 4.364 | 449.6581 | 223.9151
12.4172 | 447.8142 | 95.379 | 374.8924 | 4.3629 | 449.5281 | 223.9071
12.4202 | 447.798 | 95.562 | 374.704 | 4.3617 | 449.337 | 223.899
12.4217 | 447.79 | 95.379 | 374.8843 | 4.3611 | 449.516 | 223.895
12.4246 | 447.7741 | 95.744 | 374.514 | 4.36 | 449.1431 | 223.8871
12.426 | 447.5166 | 95.744 | 375.4282 | 4.3574 | 450.0143 | 223.7583
12.429 | 447.5004 | 95.683 | 374.4838 | 4.3562 | 449.0672 | 223.7502
12.4319 | 447.734 | 95.866 | 374.3787 | 4.3571 | 449.001 | 223.867
12.4348 | 447.7181 | 95.622 | 374.6174 | 4.3559 | 449.2371 | 223.8591
12.4377 | 447.974 | 95.622 | 374.7027 | 4.357 | 449.365 | 223.987
12.4392 | 447.9661 | 95.683 | 375.639 | 4.3564 | 450.3 | 223.983
12.4421 | 447.9502 | 95.622 | 374.6947 | 4.3552 | 449.3531 | 223.9751
12.445 | 447.9339 | 95.501 | 374.8103 | 4.3541 | 449.466 | 223.967
12.4479 | 447.6458 | 95.622 | 374.5933 | 4.3507 | 449.2009 | 223.8229
12.4509 | 447.6296 | 95.562 | 374.6479 | 4.3496 | 449.2528 | 223.8148
12.4523 | 447.6216 | 95.257 | 374.9502 | 4.349 | 449.5538 | 223.8108
12.4552 | 447.3563 | 95.318 | 374.8008 | 4.3459 | 449.3601 | 223.6781
12.4582 | 447.8616 | 95.44 | 374.8472 | 4.3489 | 449.4908 | 223.9308
12.4597 | 447.8536 | 95.622 | 374.6625 | 4.3483 | 449.3048 | 223.9268
12.4626 | 447.8377 | 95.683 | 374.5962 | 4.3472 | 449.2359 | 223.9189
12.467 | 447.8135 | 95.501 | 374.7702 | 4.3454 | 449.4057 | 223.9067
12.4699 | 448.047 | 95.44 | 374.909 | 4.3463 | 449.5835 | 224.0235
12.4728 | 448.0311 | 95.379 | 374.9647 | 4.3452 | 449.6366 | 224.0156
12.4743 | 448.0228 | 95.318 | 375.0229 | 4.3446 | 449.6934 | 224.0114
12.4786 | 447.7495 | 95.257 | 374.9928 | 4.3409 | 449.6178 | 223.8748
12.4801 | 447.4695 | 95.501 | 374.6555 | 4.3381 | 449.2337 | 223.7347
12.483 | 447.7253 | 95.074 | 375.1678 | 4.3391 | 449.7886 | 223.8626
12.4845 | 447.4453 | 95.257 | 374.8914 | 4.3364 | 449.4656 | 223.7226
12.4874 | 447.4294 | 95.074 | 375.0691 | 4.3353 | 449.6407 | 223.7147
12.4903 | 447.6851 | 95.013 | 375.2154 | 4.3363 | 449.8296 | 223.8426
12.4932 | 447.6692 | 95.135 | 375.0881 | 4.3352 | 449.6996 | 223.8346
12.4947 | 447.6613 | 95.257 | 374.9634 | 4.3346 | 449.5736 | 223.8306
12.4977 | 447.8943 | 94.952 | 376.3461 | 4.3354 | 450.9952 | 223.9472
12.5006 | 447.6291 | 95.074 | 375.1357 | 4.3323 | 449.7405 | 223.8145
12.5035 | 447.8621 | 95.074 | 375.2134 | 4.3331 | 449.8571 | 223.9311
12.505 | 447.8542 | 95.135 | 375.1497 | 4.3326 | 449.7921 | 223.9271
12.5079 | 447.589 | 95.318 | 374.8783 | 4.3294 | 449.4765 | 223.7945
12.5108 | 447.5727 | 95.196 | 374.9949 | 4.3283 | 449.5903 | 223.7863
12.5137 | 447.8061 | 95.196 | 375.0727 | 4.3292 | 449.707 | 223.903
12.5152 | 447.7981 | 95.135 | 375.131 | 4.3286 | 449.7641 | 223.8991
12.5181 | 447.7822 | 94.891 | 375.3697 | 4.3275 | 450.0001 | 223.8911
12.5196 | 447.7739 | 94.952 | 375.306 | 4.3269 | 449.9349 | 223.8869
12.5225 | 447.7579 | 94.952 | 375.3006 | 4.3257 | 449.927 | 223.879
12.5254 | 447.742 | 94.952 | 375.2953 | 4.3246 | 449.919 | 223.871
12.5283 | 447.975 | 94.952 | 375.373 | 4.3255 | 450.0355 | 223.9875
12.5298 | 447.967 | 94.952 | 375.3703 | 4.3249 | 450.0315 | 223.9835
12.5327 | 447.9511 | 95.135 | 375.182 | 4.3238 | 449.8406 | 223.9756
12.5357 | 447.9348 | 95.013 | 375.2986 | 4.3226 | 449.9544 | 223.9674
12.5371 | 447.6776 | 94.83 | 375.3959 | 4.3201 | 450.0088 | 223.8388
12.54 | 447.6617 | 94.769 | 375.4516 | 4.3189 | 450.0619 | 223.8309
12.5444 | 447.6375 | 94.952 | 375.2605 | 4.3172 | 449.8667 | 223.8187
12.5459 | 447.6295 | 94.708 | 375.5018 | 4.3167 | 450.1068 | 223.8148
12.5488 | 447.364 | 94.647 | 375.4743 | 4.3135 | 450.035 | 223.682
12.5503 | 447.3561 | 94.586 | 376.5327 | 4.313 | 451.092 | 223.678
12.5532 | 447.5894 | 94.769 | 375.4275 | 4.3138 | 450.0257 | 223.7947
12.5561 | 447.5731 | 94.586 | 375.605 | 4.3127 | 450.2005 | 223.7865
12.5576 | 447.5651 | 94.708 | 375.4804 | 4.3121 | 450.0746 | 223.7826
12.5605 | 447.7984 | 94.647 | 375.6191 | 4.313 | 450.2522 | 223.8992
12.5634 | 447.7825 | 94.891 | 375.3698 | 4.3119 | 450.0002 | 223.8912
12.5649 | 447.7741 | 94.769 | 375.489 | 4.3113 | 450.1181 | 223.8871
12.5678 | 447.7582 | 94.708 | 375.5447 | 4.3101 | 450.1711 | 223.8791
12.5692 | 447.7502 | 94.647 | 375.6031 | 4.3096 | 450.2281 | 223.8751
12.5737 | 447.726 | 94.769 | 375.473 | 4.3079 | 450.094 | 223.863
12.5751 | 447.718 | 94.586 | 375.6533 | 4.3073 | 450.273 | 223.859
12.578 | 447.7021 | 94.891 | 376.343 | 4.3062 | 450.96 | 223.851
12.5795 | 447.9429 | 94.586 | 375.7283 | 4.3076 | 450.3854 | 223.9714
12.5839 | 447.6699 | 94.891 | 376.3323 | 4.3039 | 450.9439 | 223.8349
12.5868 | 447.9027 | 94.769 | 375.5319 | 4.3048 | 450.1823 | 223.9513
12.5883 | 447.8947 | 94.708 | 375.5902 | 4.3042 | 450.2393 | 223.9473
12.5897 | 448.1358 | 94.769 | 376.6096 | 4.3056 | 451.2989 | 224.0679
12.5926 | 447.8708 | 94.891 | 375.3993 | 4.3025 | 450.0444 | 223.9354
12.597 | 447.8465 | 94.769 | 375.5132 | 4.3008 | 450.1543 | 223.9233
12.5999 | 447.8306 | 94.891 | 375.3859 | 4.2997 | 450.0243 | 223.9153
12.6043 | 447.8063 | 94.83 | 376.4388 | 4.298 | 451.0732 | 223.9032
12.6058 | 447.7984 | 94.708 | 375.5581 | 4.2975 | 450.1912 | 223.8992
12.6087 | 447.7824 | 94.769 | 375.4918 | 4.2964 | 450.1222 | 223.8912
12.6117 | 447.7661 | 94.647 | 375.6084 | 4.2952 | 450.2361 | 223.8831
12.6131 | 447.7582 | 94.83 | 375.4227 | 4.2947 | 450.0491 | 223.8791
12.6145 | 447.7502 | 94.891 | 375.3591 | 4.2941 | 449.9841 | 223.8751
12.6204 | 447.718 | 94.708 | 375.5313 | 4.2919 | 450.151 | 223.859
12.6204 | 447.469 | 94.586 | 376.5703 | 4.2899 | 451.1485 | 223.7345
12.6263 | 447.6857 | 94.525 | 375.7036 | 4.2896 | 450.3179 | 223.8429
12.6263 | 447.6857 | 94.525 | 376.7036 | 4.2896 | 451.3179 | 223.8429
12.6292 | 447.6698 | 94.647 | 375.5763 | 4.2885 | 450.1879 | 223.8349
12.6336 | 447.3966 | 94.708 | 375.4242 | 4.2848 | 449.9903 | 223.6983
12.6336 | 447.6455 | 94.525 | 376.6902 | 4.2868 | 451.2978 | 223.8228
12.635 | 447.6376 | 94.525 | 375.6875 | 4.2863 | 450.2938 | 223.8188
12.6379 | 447.3727 | 94.281 | 376.8432 | 4.2832 | 451.4054 | 223.6864
12.6423 | 447.5974 | 94.403 | 375.7961 | 4.2835 | 450.3957 | 223.7987
12.6452 | 447.5814 | 94.464 | 375.7298 | 4.2824 | 450.3267 | 223.7907
12.6482 | 447.814 | 94.525 | 375.7463 | 4.2832 | 450.382 | 223.907
12.6497 | 447.8061 | 94.586 | 375.6827 | 4.2826 | 450.317 | 223.903
12.6511 | 447.7981 | 94.342 | 375.924 | 4.2821 | 450.5571 | 223.8991
12.654 | 447.7822 | 94.281 | 375.9797 | 4.281 | 450.6101 | 223.8911
12.6584 | 447.7579 | 94.464 | 375.7886 | 4.2793 | 450.4149 | 223.8789
12.6599 | 447.7499 | 94.403 | 375.847 | 4.2787 | 450.472 | 223.875
12.6628 | 447.7336 | 94.16 | 376.0845 | 4.2776 | 450.7068 | 223.8668
12.6643 | 447.7256 | 94.221 | 376.0209 | 4.2771 | 450.6418 | 223.8628
12.6672 | 447.7097 | 94.16 | 376.0766 | 4.276 | 450.6949 | 223.8549
12.6701 | 447.4445 | 94.464 | 375.6842 | 4.2729 | 450.2583 | 223.7223
12.673 | 447.4286 | 94.221 | 375.9219 | 4.2718 | 450.4933 | 223.7143
12.673 | 447.4286 | 94.16 | 375.9829 | 4.2718 | 450.5543 | 223.7143
12.6759 | 447.4127 | 94.221 | 375.9166 | 4.2707 | 450.4853 | 223.7063
12.6803 | 447.3884 | 94.16 | 375.9695 | 4.269 | 450.5342 | 223.6942
12.6818 | 447.3804 | 94.403 | 375.7238 | 4.2684 | 450.2872 | 223.6902
12.6847 | 447.3645 | 94.099 | 376.0225 | 4.2673 | 450.5833 | 223.6823
12.6862 | 447.605 | 94.281 | 375.9207 | 4.2687 | 450.5215 | 223.8025
12.6891 | 447.589 | 94.281 | 375.9153 | 4.2676 | 450.5135 | 223.7945
12.692 | 447.5731 | 94.342 | 375.849 | 4.2665 | 450.4446 | 223.7866
12.6935 | 447.316 | 94.525 | 375.5803 | 4.264 | 450.133 | 223.658
12.6964 | 447.3 | 94.464 | 375.636 | 4.2629 | 450.186 | 223.65
12.6993 | 447.5329 | 94.586 | 375.5916 | 4.2637 | 450.1804 | 223.7664
12.7008 | 447.2758 | 94.83 | 375.2619 | 4.2612 | 449.8079 | 223.6379
12.7037 | 447.7574 | 94.464 | 375.7885 | 4.264 | 450.4147 | 223.8787
12.7066 | 447.4927 | 94.403 | 375.7612 | 4.261 | 450.3433 | 223.7463
12.7081 | 447.733 | 94.038 | 376.2063 | 4.2624 | 450.8285 | 223.8665
12.711 | 447.7171 | 94.403 | 375.836 | 4.2613 | 450.4556 | 223.8586
12.7139 | 447.7012 | 94.221 | 376.0127 | 4.2602 | 450.6296 | 223.8506
12.7169 | 447.9336 | 94.16 | 377.1512 | 4.261 | 451.8068 | 223.9668
12.7198 | 447.9176 | 94.221 | 376.0849 | 4.2599 | 450.7378 | 223.9588
12.7212 | 447.9096 | 94.038 | 376.2652 | 4.2594 | 450.9168 | 223.9548
12.7257 | 447.8853 | 93.977 | 376.3181 | 4.2577 | 450.9657 | 223.9427
12.7271 | 447.6287 | 94.099 | 376.1106 | 4.2552 | 450.7153 | 223.8143
12.7315 | 447.6044 | 94.099 | 376.1025 | 4.2535 | 450.7032 | 223.8022
12.7344 | 447.5884 | 94.16 | 376.0361 | 4.2524 | 450.6342 | 223.7942
12.7359 | 447.5804 | 94.099 | 376.0945 | 4.2519 | 450.6912 | 223.7902
12.7373 | 447.5725 | 94.16 | 376.0308 | 4.2513 | 450.6262 | 223.7862
12.7417 | 447.7968 | 93.977 | 376.2886 | 4.2516 | 450.9214 | 223.8984
12.7446 | 447.5322 | 94.281 | 375.8964 | 4.2486 | 450.4851 | 223.7661
12.7476 | 447.7645 | 94.221 | 376.0338 | 4.2494 | 450.6613 | 223.8823
12.7505 | 447.7486 | 93.977 | 376.2725 | 4.2483 | 450.8973 | 223.8743
12.7519 | 447.492 | 94.099 | 376.065 | 4.2458 | 450.647 | 223.746
12.7549 | 447.7243 | 93.977 | 376.2644 | 4.2467 | 450.8851 | 223.8621
12.7578 | 447.7083 | 93.855 | 376.3811 | 4.2456 | 450.9992 | 223.8542
12.7608 | 447.4434 | 94.038 | 376.1098 | 4.2425 | 450.6837 | 223.7217
12.7636 | 447.676 | 94.099 | 376.1263 | 4.2434 | 450.739 | 223.838
12.7651 | 447.6681 | 94.038 | 376.1847 | 4.2428 | 450.796 | 223.834
12.768 | 447.6521 | 94.221 | 375.9964 | 4.2417 | 450.6051 | 223.8261
12.771 | 447.6358 | 94.099 | 376.1129 | 4.2406 | 450.7189 | 223.8179
12.7739 | 447.6198 | 93.916 | 376.2906 | 4.2395 | 450.8939 | 223.8099
12.7768 | 447.852 | 93.916 | 376.368 | 4.2404 | 451.01 | 223.926
12.7783 | 447.5955 | 93.855 | 376.3435 | 4.2379 | 450.9428 | 223.7978
12.7812 | 447.8281 | 94.038 | 376.238 | 4.2387 | 450.876 | 223.914
12.7841 | 447.8117 | 93.672 | 376.5986 | 4.2376 | 451.2339 | 223.9059
12.787 | 447.7958 | 93.977 | 376.2883 | 4.2365 | 450.9209 | 223.8979
12.7899 | 447.7798 | 94.099 | 376.1609 | 4.2355 | 450.7909 | 223.8899
12.7929 | 447.515 | 93.794 | 376.3777 | 4.2324 | 450.9635 | 223.7575
12.7958 | 447.499 | 93.794 | 376.3723 | 4.2313 | 450.9555 | 223.7495
12.7972 | 447.4911 | 93.611 | 376.5527 | 4.2308 | 451.1345 | 223.7455
12.7988 | 447.4827 | 93.611 | 376.5499 | 4.2302 | 451.1303 | 223.7413
12.8016 | 447.4667 | 93.489 | 376.6666 | 4.2291 | 451.2444 | 223.7334
12.806 | 447.4428 | 93.55 | 376.5976 | 4.2275 | 451.1714 | 223.7214
12.8075 | 447.186 | 93.428 | 376.634 | 4.225 | 451.165 | 223.593
12.8104 | 447.4185 | 93.367 | 376.7725 | 4.2259 | 451.3423 | 223.7093
12.8119 | 447.4105 | 93.184 | 376.9528 | 4.2253 | 451.5213 | 223.7053
12.8148 | 447.6426 | 93.245 | 376.9692 | 4.2262 | 451.5763 | 223.8213
12.8177 | 447.6267 | 93.245 | 375.9639 | 4.2251 | 450.5683 | 223.8133
12.8192 | 447.6187 | 93.672 | 376.5342 | 4.2245 | 451.1374 | 223.8094
12.8236 | 447.5944 | 93.794 | 376.4041 | 4.2229 | 451.0032 | 223.7972
12.825 | 447.338 | 93.489 | 376.6237 | 4.2204 | 451.18 | 223.669
12.8279 | 447.5704 | 93.794 | 376.3961 | 4.2213 | 450.9912 | 223.7852
12.8309 | 447.5541 | 93.916 | 376.2687 | 4.2202 | 450.861 | 223.777
12.8323 | 447.7945 | 93.672 | 376.5928 | 4.2216 | 451.2253 | 223.8973
12.8352 | 447.7785 | 93.977 | 376.2825 | 4.2205 | 450.9123 | 223.8893
12.8382 | 447.7622 | 93.977 | 376.2771 | 4.2194 | 450.9041 | 223.8811
12.8411 | 448.0172 | 93.794 | 376.5451 | 4.2204 | 451.2146 | 224.0086
12.8441 | 447.7299 | 93.855 | 375.3883 | 4.2172 | 450.0099 | 223.8649
12.8455 | 447.9928 | 93.855 | 376.4759 | 4.2188 | 451.1414 | 223.9964
12.8499 | 447.9688 | 93.733 | 376.5899 | 4.2172 | 451.2514 | 223.9844
12.8513 | 447.6899 | 93.794 | 376.436 | 4.2145 | 451.051 | 223.845
12.8543 | 447.6736 | 93.855 | 376.3695 | 4.2134 | 450.9818 | 223.8368
12.8557 | 447.6656 | 93.855 | 376.3669 | 4.2129 | 450.9778 | 223.8328
12.8601 | 447.393 | 93.611 | 376.52 | 4.2093 | 451.0855 | 223.6965
12.8616 | 447.385 | 93.55 | 376.5783 | 4.2088 | 451.1425 | 223.6925
12.8645 | 447.6173 | 93.855 | 376.3508 | 4.2097 | 450.9537 | 223.8087
12.8674 | 447.601 | 93.733 | 376.4673 | 4.2086 | 451.0675 | 223.8005
12.8689 | 447.593 | 93.672 | 376.5257 | 4.208 | 451.1245 | 223.7965
12.8718 | 447.577 | 93.672 | 376.5203 | 4.2069 | 451.1165 | 223.7885
12.8762 | 447.8235 | 93.733 | 376.5415 | 4.2074 | 451.1788 | 223.9118
12.8791 | 447.5367 | 93.55 | 376.6289 | 4.2042 | 451.2184 | 223.7684
12.8805 | 447.5287 | 93.55 | 376.6262 | 4.2037 | 451.2144 | 223.7644
12.8835 | 447.2641 | 93.794 | 376.294 | 4.2007 | 450.8381 | 223.6321
12.8879 | 447.4884 | 93.733 | 376.4298 | 4.201 | 451.0112 | 223.7442
12.8893 | 447.4804 | 93.855 | 376.3051 | 4.2005 | 450.8852 | 223.7402
12.8908 | 447.2238 | 93.672 | 376.4026 | 4.198 | 450.9399 | 223.6119
12.8937 | 447.4561 | 93.733 | 376.419 | 4.1989 | 450.9951 | 223.7281
12.8966 | 447.1919 | 93.672 | 376.392 | 4.1959 | 450.924 | 223.596
12.8996 | 447.6945 | 93.611 | 376.6205 | 4.1988 | 451.2363 | 223.8473
12.9025 | 447.6786 | 93.672 | 376.5542 | 4.1977 | 451.1673 | 223.8393
12.9039 | 447.6706 | 93.977 | 376.2465 | 4.1972 | 450.8583 | 223.8353
12.9083 | 447.6462 | 93.672 | 376.5434 | 4.1956 | 451.1511 | 223.8231
12.9098 | 447.6382 | 93.916 | 376.2967 | 4.195 | 450.9031 | 223.8191
12.9127 | 447.6219 | 93.672 | 376.5353 | 4.1939 | 451.1389 | 223.8109
12.9156 | 447.6059 | 93.855 | 376.347 | 4.1929 | 450.9479 | 223.8029
12.9185 | 447.3192 | 93.55 | 376.5564 | 4.1897 | 451.1096 | 223.6596
12.9201 | 447.3108 | 93.733 | 376.3706 | 4.1892 | 450.9224 | 223.6554
12.923 | 447.2949 | 93.489 | 376.6093 | 4.1881 | 451.1584 | 223.6474
12.9259 | 447.5496 | 93.489 | 376.6942 | 4.1891 | 451.2858 | 223.7748
12.9259 | 447.5496 | 93.672 | 376.5112 | 4.1891 | 451.1028 | 223.7748
12.9288 | 447.2626 | 93.733 | 376.3545 | 4.186 | 450.8983 | 223.6313
12.9317 | 447.5173 | 93.489 | 376.6834 | 4.187 | 451.2696 | 223.7586
12.9346 | 447.5013 | 93.855 | 376.3121 | 4.1859 | 450.8956 | 223.7506
12.9376 | 447.4849 | 93.55 | 376.6116 | 4.1848 | 451.1925 | 223.7425
12.9405 | 447.4689 | 93.855 | 377.3013 | 4.1838 | 451.8795 | 223.7345
12.9419 | 447.709 | 93.916 | 377.3203 | 4.1852 | 451.9385 | 223.8545
12.9449 | 447.6927 | 93.855 | 376.3759 | 4.1841 | 450.9913 | 223.8463
12.9478 | 447.6767 | 93.672 | 377.5536 | 4.183 | 452.1663 | 223.8383
12.9507 | 447.6603 | 93.55 | 376.6701 | 4.1819 | 451.2802 | 223.8302
12.9536 | 447.6443 | 93.611 | 377.6038 | 4.1809 | 452.2112 | 223.8222
12.9551 | 447.6363 | 93.489 | 376.7231 | 4.1804 | 451.3292 | 223.8182
12.9565 | 447.6283 | 93.794 | 376.4154 | 4.1798 | 451.0202 | 223.8142
12.961 | 447.852 | 93.428 | 376.856 | 4.1801 | 451.498 | 223.926
12.9624 | 448.092 | 93.489 | 376.875 | 4.1815 | 451.557 | 224.046
12.9668 | 448.0676 | 93.428 | 376.9279 | 4.1799 | 451.6058 | 224.0338
12.9683 | 447.8116 | 93.001 | 377.2695 | 4.1775 | 451.9048 | 223.9058
12.9712 | 447.7956 | 92.9406 | 377.3246 | 4.1764 | 451.9572 | 223.8978
12.9741 | 447.7793 | 92.8796 | 377.3802 | 4.1753 | 452.01 | 223.8896
12.9785 | 447.7553 | 92.8796 | 377.3722 | 4.1737 | 451.998 | 223.8776
12.9785 | 447.5073 | 92.8186 | 377.3505 | 4.1718 | 451.935 | 223.7536
12.9814 | 447.4909 | 92.5139 | 377.6497 | 4.1707 | 452.2316 | 223.7455
12.9829 | 447.235 | 91.8433 | 378.235 | 4.1683 | 452.7742 | 223.6175
12.9858 | 447.4669 | 92.2091 | 378.9465 | 4.1692 | 453.5244 | 223.7335
12.9887 | 447.2026 | 92.1482 | 377.9193 | 4.1662 | 452.4531 | 223.6013
12.9902 | 447.4426 | 92.0872 | 379.0603 | 4.1676 | 453.6341 | 223.7213
12.9916 | 447.4346 | 92.2091 | 377.9358 | 4.167 | 452.5082 | 223.7173
12.9961 | 447.4102 | 92.0872 | 378.0495 | 4.1654 | 452.6179 | 223.7051
12.999 | 447.6422 | 91.5995 | 378.6146 | 4.1663 | 453.2216 | 223.8211
13.0004 | 447.6342 | 91.9043 | 378.3071 | 4.1658 | 452.9128 | 223.8171
13.0034 | 447.3699 | 91.7214 | 378.4019 | 4.1628 | 452.9635 | 223.6849
13.0063 | 447.3539 | 91.4776 | 379.6404 | 4.1617 | 454.1993 | 223.6769
13.0077 | 447.3459 | 91.5386 | 379.5767 | 4.1612 | 454.1344 | 223.673
13.0121 | 447.3215 | 91.7824 | 378.3248 | 4.1596 | 452.8784 | 223.6608
13.015 | 447.3056 | 91.5386 | 379.5633 | 4.1586 | 454.1142 | 223.6528
13.0165 | 447.2976 | 91.7214 | 379.3778 | 4.158 | 453.9274 | 223.6488
13.0194 | 447.2812 | 91.7214 | 379.3723 | 4.157 | 453.9192 | 223.6406
13.0223 | 447.2652 | 91.5386 | 379.5498 | 4.1559 | 454.094 | 223.6326
13.0252 | 447.7449 | 91.4776 | 379.7707 | 4.1587 | 454.3949 | 223.8725
13.0267 | 447.7365 | 91.2338 | 379.0117 | 4.1581 | 453.6345 | 223.8683
13.0311 | 447.4647 | 90.99 | 379.1649 | 4.1547 | 453.7423 | 223.7323
13.0325 | 447.4567 | 90.1976 | 379.9546 | 4.1541 | 454.5307 | 223.7283
13.0341 | 447.4483 | 90.7462 | 379.4032 | 4.1536 | 453.978 | 223.7242
13.037 | 447.6801 | 90.7462 | 379.4805 | 4.1544 | 454.0939 | 223.8401
13.0398 | 447.4163 | 90.8071 | 379.3317 | 4.1515 | 453.9011 | 223.7082
13.0428 | 447.3999 | 90.1976 | 380.9357 | 4.1504 | 455.5024 | 223.7
13.0443 | 447.1442 | 89.71 | 380.3381 | 4.148 | 454.8621 | 223.5721
13.0472 | 447.1282 | 89.1614 | 380.8813 | 4.147 | 455.4027 | 223.5641
13.0501 | 447.1118 | 89.8319 | 380.2054 | 4.1459 | 454.724 | 223.5559
13.0516 | 447.1038 | 89.2224 | 380.8122 | 4.1454 | 455.3295 | 223.5519
13.0545 | 447.5834 | 89.4052 | 380.7893 | 4.1481 | 455.3865 | 223.7917
13.0574 | 447.567 | 89.5881 | 381.6009 | 4.1471 | 456.1954 | 223.7835
13.0603 | 447.551 | 89.5271 | 380.6566 | 4.146 | 455.2484 | 223.7755
13.0632 | 447.2872 | 89.71 | 380.3857 | 4.1431 | 454.9336 | 223.6436
13.0662 | 447.2708 | 89.9539 | 380.1364 | 4.142 | 454.6815 | 223.6354
13.0676 | 447.2628 | 89.0395 | 381.0481 | 4.1415 | 455.5919 | 223.6314
13.0691 | 447.2549 | 89.5271 | 381.5579 | 4.141 | 456.1003 | 223.6274
13.0735 | 447.2305 | 89.5271 | 381.5497 | 4.1394 | 456.0881 | 223.6152
13.075 | 447.2225 | 89.0395 | 381.0347 | 4.1389 | 455.5717 | 223.6112
13.0778 | 447.4542 | 88.7347 | 381.4167 | 4.1397 | 455.9924 | 223.7271
13.0794 | 447.4458 | 88.6129 | 381.5357 | 4.1392 | 456.11 | 223.7229
13.0823 | 447.4298 | 87.9424 | 382.2009 | 4.1381 | 456.7725 | 223.7149
13.0852 | 447.6615 | 88.2471 | 381.9734 | 4.139 | 456.5836 | 223.8307
13.0881 | 447.8927 | 88.369 | 381.9286 | 4.1398 | 456.5774 | 223.9464
13.0896 | 447.6371 | 88.5519 | 381.6605 | 4.1374 | 456.2666 | 223.8185
13.094 | 447.365 | 88.43 | 381.6917 | 4.1339 | 456.2525 | 223.6825
13.0954 | 447.357 | 88.7347 | 381.3843 | 4.1334 | 455.9438 | 223.6785
13.0983 | 447.0934 | 88.43 | 381.6011 | 4.1305 | 456.1167 | 223.5467
13.0998 | 447.0854 | 87.2719 | 382.7566 | 4.13 | 457.2708 | 223.5427
13.1027 | 447.069 | 86.967 | 383.056 | 4.1289 | 457.5675 | 223.5345
13.1042 | 447.061 | 87.3328 | 382.6875 | 4.1284 | 457.1977 | 223.5305
13.1071 | 447.045 | 86.4794 | 383.5356 | 4.1274 | 458.0431 | 223.5225
13.1101 | 447.0286 | 87.089 | 382.9205 | 4.1263 | 457.4253 | 223.5143
13.1129 | 447.2602 | 87.4548 | 382.6319 | 4.1272 | 457.1753 | 223.6301
13.1144 | 447.4998 | 87.8204 | 382.3462 | 4.1285 | 456.9295 | 223.7499
13.1174 | 447.731 | 88.0033 | 382.2404 | 4.1294 | 456.8622 | 223.8655
13.1217 | 447.4594 | 87.089 | 383.0641 | 4.1259 | 457.6407 | 223.7297
13.1232 | 447.2038 | 87.2109 | 382.857 | 4.1235 | 457.391 | 223.6019
13.1261 | 447.435 | 86.967 | 383.178 | 4.1244 | 457.7505 | 223.7175
13.129 | 447.1715 | 87.028 | 383.0292 | 4.1214 | 457.5577 | 223.5857
13.1305 | 447.1635 | 87.028 | 383.0265 | 4.1209 | 457.5537 | 223.5817
13.1334 | 447.3946 | 86.967 | 383.1645 | 4.1217 | 457.7303 | 223.6973
13.1363 | 447.3786 | 86.4185 | 383.7077 | 4.1207 | 458.2708 | 223.6893
13.1378 | 447.1231 | 86.8452 | 383.1958 | 4.1183 | 457.7163 | 223.5615
13.1407 | 447.3542 | 87.2109 | 382.9072 | 4.1191 | 457.4662 | 223.6771
13.1436 | 447.5857 | 86.8452 | 383.35 | 4.12 | 457.9476 | 223.7928
13.1465 | 447.8172 | 86.7233 | 383.5491 | 4.1209 | 458.1853 | 223.9086
13.1509 | 447.7927 | 86.2966 | 383.9676 | 4.1193 | 458.5998 | 223.8964
13.1538 | 447.5292 | 86.1137 | 384.0627 | 4.1164 | 458.6509 | 223.7646
13.1568 | 447.5128 | 86.2966 | 383.8743 | 4.1153 | 458.4598 | 223.7564
13.1583 | 447.5048 | 85.9918 | 384.1765 | 4.1148 | 458.7606 | 223.7524
13.1612 | 447.2414 | 86.4185 | 383.662 | 4.1119 | 458.2022 | 223.6207
13.1641 | 447.2249 | 86.3575 | 383.7175 | 4.1109 | 458.255 | 223.6125
13.1641 | 447.2249 | 85.9309 | 384.1441 | 4.1109 | 458.6816 | 223.6125
13.1685 | 447.2009 | 85.0776 | 384.9894 | 4.1093 | 459.5229 | 223.6005
13.1714 | 447.1845 | 85.3214 | 384.7401 | 4.1083 | 459.2709 | 223.5923
13.1743 | 447.1685 | 86.1137 | 383.9425 | 4.1072 | 458.4706 | 223.5843
13.1773 | 447.1521 | 86.4185 | 383.6322 | 4.1062 | 458.1576 | 223.5761
13.1787 | 447.3915 | 85.2604 | 384.8701 | 4.1076 | 459.4354 | 223.6958
13.1816 | 447.3755 | 84.6509 | 385.4743 | 4.1065 | 460.0369 | 223.6878
13.1845 | 447.3595 | 84.7119 | 385.4079 | 4.1055 | 459.9679 | 223.6798
13.1875 | 447.0957 | 84.2851 | 385.7468 | 4.1026 | 460.2628 | 223.5479
13.1904 | 447.0797 | 84.3461 | 385.6805 | 4.1016 | 460.1938 | 223.5399
13.1918 | 447.0717 | 84.3461 | 385.6778 | 4.1011 | 460.1898 | 223.5359
13.1948 | 447.55 | 84.468 | 385.7153 | 4.1038 | 460.307 | 223.775
13.1963 | 447.2947 | 84.407 | 385.6912 | 4.1014 | 460.2403 | 223.6473
13.1992 | 447.2786 | 85.1385 | 384.9544 | 4.1003 | 459.5008 | 223.6393
13.2021 | 447.2622 | 84.8337 | 385.2537 | 4.0993 | 459.7974 | 223.6311
13.205 | 446.9989 | 84.2851 | 385.7145 | 4.0964 | 460.2143 | 223.4994
13.2065 | 447.2382 | 83.127 | 387.9524 | 4.0978 | 462.4921 | 223.6191
13.2109 | 447.2138 | 83.127 | 386.9443 | 4.0962 | 461.4799 | 223.6069
13.2123 | 447.2058 | 83.7975 | 386.2711 | 4.0957 | 460.8054 | 223.6029
13.2153 | 447.4367 | 83.9194 | 386.2262 | 4.0965 | 460.7989 | 223.7183
13.2182 | 447.1734 | 83.6146 | 386.4432 | 4.0936 | 460.9721 | 223.5867
13.2196 | 447.1654 | 83.7366 | 386.3185 | 4.0931 | 460.8461 | 223.5827
13.2226 | 446.9017 | 83.127 | 386.8402 | 4.0902 | 461.3238 | 223.4508
13.2255 | 446.8857 | 84.0413 | 385.9206 | 4.0892 | 460.4015 | 223.4428
13.2269 | 446.8777 | 84.5289 | 385.4303 | 4.0887 | 459.9099 | 223.4388
13.2284 | 446.6224 | 84.5289 | 385.3452 | 4.0863 | 459.7823 | 223.3112
13.2328 | 447.0925 | 83.6756 | 386.3552 | 4.0885 | 460.8706 | 223.5462
13.2343 | 447.0845 | 82.6394 | 387.3888 | 4.088 | 461.9028 | 223.5422
13.2372 | 447.0685 | 80.6279 | 389.3949 | 4.087 | 463.9063 | 223.5342
13.2387 | 447.3073 | 81.1765 | 388.9259 | 4.0883 | 463.4772 | 223.6537
13.2416 | 447.0441 | 81.6641 | 388.3506 | 4.0854 | 462.8579 | 223.522
13.2445 | 447.028 | 81.2984 | 388.7109 | 4.0844 | 463.2156 | 223.514
13.246 | 447.0196 | 81.4203 | 388.5862 | 4.0839 | 463.0895 | 223.5098
13.2489 | 447.0036 | 82.2737 | 387.7275 | 4.0829 | 462.2281 | 223.5018
13.2518 | 446.7404 | 82.3347 | 387.5788 | 4.08 | 462.0355 | 223.3702
13.2518 | 446.9876 | 82.2128 | 387.7831 | 4.0819 | 462.281 | 223.4938
13.2562 | 447.2104 | 82.0908 | 387.9793 | 4.0822 | 462.5144 | 223.6052
13.2591 | 446.9472 | 82.0908 | 387.8916 | 4.0793 | 462.3828 | 223.4736
13.2606 | 446.9388 | 81.7251 | 388.2545 | 4.0788 | 462.7443 | 223.4694
13.2635 | 447.1699 | 82.3956 | 387.661 | 4.0796 | 462.1894 | 223.585
13.2664 | 447.1539 | 82.0298 | 388.0215 | 4.0786 | 462.5472 | 223.577
13.2678 | 447.6627 | 81.847 | 388.3739 | 4.082 | 462.9843 | 223.8313
13.2708 | 447.6462 | 81.847 | 388.3684 | 4.081 | 462.9761 | 223.8231
13.2752 | 447.6222 | 82.1518 | 388.0556 | 4.0795 | 462.6593 | 223.8111
13.2752 | 447.8693 | 81.4203 | 388.8695 | 4.0813 | 463.5143 | 223.9346
13.2781 | 447.6057 | 81.2375 | 388.9644 | 4.0784 | 463.5654 | 223.8029
13.281 | 447.5897 | 81.7251 | 388.4715 | 4.0774 | 463.0697 | 223.7948
13.2854 | 447.0486 | 82.5785 | 387.4377 | 4.072 | 461.9458 | 223.5243
13.2883 | 447.0325 | 83.3708 | 386.64 | 4.071 | 461.1455 | 223.5163
13.2913 | 447.0161 | 83.8585 | 386.1469 | 4.0699 | 460.6496 | 223.5081
13.2927 | 447.0081 | 83.4927 | 386.51 | 4.0694 | 461.0114 | 223.5041
13.2956 | 446.9921 | 84.0413 | 385.9561 | 4.0684 | 460.4547 | 223.496
13.3 | 447.4842 | 85.2604 | 384.901 | 4.0708 | 459.4817 | 223.7421
13.3015 | 447.4762 | 85.3214 | 384.8373 | 4.0703 | 459.4167 | 223.7381
13.3015 | 447.4762 | 86.2966 | 383.8621 | 4.0703 | 458.4415 | 223.7381
13.3058 | 447.4522 | 87.15 | 383.0007 | 4.0688 | 457.5761 | 223.7261
13.3088 | 447.4357 | 88.0033 | 382.1419 | 4.0677 | 456.7146 | 223.7179
13.3117 | 446.9032 | 89.1614 | 380.8063 | 4.0629 | 455.2902 | 223.4516
13.3131 | 446.8952 | 88.7957 | 381.1694 | 4.0624 | 455.6519 | 223.4476
13.3176 | 447.3872 | 88.6129 | 381.5162 | 4.0647 | 456.0807 | 223.6936
13.3205 | 447.3712 | 88.9176 | 381.2061 | 4.0637 | 455.768 | 223.6856
13.322 | 447.3627 | 88.4909 | 380.63 | 4.0632 | 455.1905 | 223.6814
13.3249 | 447.3467 | 88.7347 | 381.3809 | 4.0622 | 455.9387 | 223.6734
13.3278 | 447.3307 | 89.1614 | 380.9488 | 4.0612 | 455.5039 | 223.6653
13.3293 | 446.8059 | 89.649 | 380.2863 | 4.0568 | 454.7539 | 223.4029
13.3322 | 447.3062 | 90.6852 | 379.4169 | 4.0596 | 453.9679 | 223.6531
13.3351 | 447.2902 | 92.0872 | 378.0095 | 4.0586 | 452.5579 | 223.6451
13.338 | 447.5207 | 92.9406 | 377.233 | 4.0595 | 451.8197 | 223.7603
13.3395 | 447.2657 | 92.8796 | 377.209 | 4.0571 | 451.7533 | 223.6329
13.3424 | 447.4966 | 93.55 | 376.6155 | 4.058 | 451.1983 | 223.7483
13.3454 | 447.2332 | 93.367 | 376.7107 | 4.0551 | 451.2496 | 223.6166
13.3468 | 446.7089 | 92.8796 | 377.0234 | 4.0507 | 451.4749 | 223.3545
13.3497 | 446.6929 | 93.123 | 376.7746 | 4.0497 | 451.2235 | 223.3465
13.3527 | 447.1927 | 92.4529 | 377.6113 | 4.0526 | 452.1435 | 223.5964
13.3556 | 446.6605 | 92.2091 | 377.6777 | 4.0477 | 452.1211 | 223.3302
13.357 | 446.6525 | 91.7214 | 378.1628 | 4.0472 | 452.6048 | 223.3262
13.36 | 447.1522 | 91.6605 | 378.3902 | 4.05 | 452.9156 | 223.5761
13.3629 | 447.1362 | 90.99 | 379.0554 | 4.049 | 453.5781 | 223.5681
13.3643 | 447.1282 | 90.8071 | 379.2356 | 4.0485 | 453.757 | 223.5641
13.3673 | 447.1118 | 91.5386 | 378.4987 | 4.0475 | 453.0173 | 223.5559
13.3702 | 447.0957 | 91.9043 | 378.1276 | 4.0465 | 452.6436 | 223.5479
13.3716 | 447.3345 | 91.7214 | 378.3901 | 4.0479 | 452.9459 | 223.6673
13.3746 | 447.3181 | 91.4776 | 378.6284 | 4.0469 | 453.1815 | 223.6591
13.3775 | 447.0552 | 91.1729 | 378.8455 | 4.044 | 453.3547 | 223.5276
13.3804 | 447.286 | 91.6605 | 378.4348 | 4.0449 | 452.9825 | 223.643
13.3819 | 447.2776 | 92.0872 | 378.0053 | 4.0443 | 452.5516 | 223.6388
13.3848 | 447.0147 | 92.0262 | 377.9787 | 4.0415 | 452.4812 | 223.5074
13.3877 | 447.2455 | 92.5748 | 377.507 | 4.0424 | 452.0479 | 223.6227
13.3891 | 447.2375 | 92.331 | 377.7482 | 4.0419 | 452.2877 | 223.6187
13.3921 | 447.4678 | 91.2338 | 378.9221 | 4.0427 | 453.5001 | 223.7339
13.395 | 447.6986 | 89.4661 | 380.7668 | 4.0435 | 455.3832 | 223.8493
13.3965 | 447.6905 | 88.5519 | 381.6783 | 4.043 | 456.2934 | 223.8453
13.398 | 447.4353 | 86.6013 | 383.5438 | 4.0407 | 458.1164 | 223.7177
13.4023 | 447.4112 | 85.2604 | 384.8767 | 4.0392 | 459.4452 | 223.7056
13.4053 | 447.3948 | 84.8337 | 385.2979 | 4.0382 | 459.8637 | 223.6974
13.4053 | 447.3948 | 84.2242 | 385.9074 | 4.0382 | 460.4732 | 223.6974
13.4096 | 447.3707 | 83.7975 | 386.3261 | 4.0367 | 460.8878 | 223.6853
13.4126 | 447.3542 | 83.0051 | 387.113 | 4.0357 | 461.672 | 223.6771
13.414 | 447.3462 | 82.0908 | 388.0246 | 4.0352 | 462.5823 | 223.6731
13.4169 | 447.3302 | 82.2128 | 388.8973 | 4.0342 | 463.4523 | 223.6651
13.4214 | 447.3057 | 82.3347 | 387.7672 | 4.0327 | 462.3181 | 223.6528
13.4228 | 447.2976 | 83.188 | 386.9112 | 4.0322 | 461.4608 | 223.6488
13.4257 | 447.2816 | 82.8832 | 387.2107 | 4.0312 | 461.7576 | 223.6408
13.4287 | 447.2651 | 82.0298 | 388.0586 | 4.0302 | 462.6028 | 223.6326
13.4316 | 447.2491 | 81.9689 | 388.1141 | 4.0292 | 462.6556 | 223.6245
13.433 | 447.241 | 82.6394 | 387.4409 | 4.0287 | 461.9811 | 223.6205
13.4345 | 447.233 | 81.4203 | 388.6574 | 4.0282 | 463.1962 | 223.6165
13.4374 | 447.4632 | 80.8108 | 389.3436 | 4.029 | 463.9208 | 223.7316
13.4403 | 447.2005 | 81.2984 | 388.7684 | 4.0262 | 463.3019 | 223.6003
13.4418 | 447.4391 | 80.8108 | 389.3356 | 4.0275 | 463.9088 | 223.7196
13.4462 | 447.4146 | 80.506 | 389.6322 | 4.026 | 464.2013 | 223.7073
13.4462 | 447.4146 | 80.3232 | 390.815 | 4.026 | 465.3841 | 223.7073
13.4491 | 447.6452 | 78.7383 | 392.4768 | 4.0269 | 467.0843 | 223.8226
13.4506 | 447.3901 | 78.2507 | 391.8793 | 4.0245 | 466.4444 | 223.6951
13.4549 | 447.6127 | 78.0679 | 392.1363 | 4.0249 | 466.7384 | 223.8063
13.4564 | 447.6046 | 79.4088 | 390.7927 | 4.0244 | 465.3935 | 223.8023
13.4594 | 447.5882 | 79.4698 | 390.7263 | 4.0234 | 465.3243 | 223.7941
13.4622 | 447.5721 | 79.2869 | 390.9038 | 4.0224 | 465.4991 | 223.786
13.4637 | 447.3175 | 78.7993 | 391.3065 | 4.0201 | 465.8594 | 223.6587
13.4667 | 447.301 | 79.0432 | 391.0571 | 4.0191 | 465.6073 | 223.6505
13.4681 | 447.293 | 77.8851 | 392.2126 | 4.0186 | 466.7614 | 223.6465
13.471 | 447.5235 | 76.5441 | 393.6304 | 4.0194 | 468.2176 | 223.7617
13.474 | 447.2604 | 76.1783 | 393.9085 | 4.0166 | 468.4519 | 223.6302
13.4769 | 447.2444 | 75.5079 | 394.5736 | 4.0156 | 469.1143 | 223.6222
13.4783 | 447.4829 | 75.6907 | 394.4703 | 4.0169 | 469.0507 | 223.7414
13.4813 | 447.4664 | 75.0812 | 396.0743 | 4.0159 | 470.652 | 223.7332
13.4842 | 447.6969 | 74.9593 | 395.273 | 4.0168 | 469.8891 | 223.8484
13.4871 | 447.6808 | 74.3497 | 395.8772 | 4.0158 | 470.4907 | 223.8404
13.4886 | 447.6724 | 74.7155 | 396.5086 | 4.0153 | 471.1207 | 223.8362
13.4915 | 447.4098 | 75.8736 | 394.263 | 4.0125 | 468.8313 | 223.7049
13.4929 | 447.4017 | 76.2393 | 394.8946 | 4.012 | 469.4616 | 223.7009
13.4974 | 447.3772 | 76.2393 | 393.8864 | 4.0105 | 468.4493 | 223.6886
13.5002 | 447.3612 | 76.1174 | 395.003 | 4.0095 | 469.5632 | 223.6806
13.5017 | 447.3531 | 75.4469 | 394.6708 | 4.009 | 469.2297 | 223.6766
13.5047 | 447.3366 | 75.386 | 394.7262 | 4.008 | 469.2823 | 223.6683
13.5061 | 447.5751 | 75.386 | 394.8057 | 4.0094 | 469.4015 | 223.7875
13.509 | 447.559 | 74.9593 | 395.227 | 4.0084 | 469.8202 | 223.7795
13.512 | 447.5425 | 75.5688 | 394.612 | 4.0074 | 469.2025 | 223.7713
13.5134 | 447.5345 | 74.2888 | 395.8894 | 4.0069 | 470.4784 | 223.7672
13.5163 | 447.5184 | 73.0697 | 397.1031 | 4.0059 | 471.6895 | 223.7592
13.5193 | 447.5019 | 73.7402 | 396.4271 | 4.0049 | 471.0108 | 223.751
13.5207 | 447.4939 | 74.1669 | 395.9977 | 4.0044 | 470.58 | 223.7469
13.5236 | 447.4778 | 74.2888 | 395.8705 | 4.0034 | 470.4501 | 223.7389
13.5251 | 447.4698 | 73.923 | 396.2336 | 4.003 | 470.8119 | 223.7349
13.528 | 447.2069 | 73.4354 | 396.6336 | 4.0001 | 471.168 | 223.6034
13.5309 | 447.4372 | 73.1307 | 397.015 | 4.001 | 471.5879 | 223.7186
13.5339 | 447.4207 | 72.8259 | 397.3143 | 4 | 471.8845 | 223.7104
13.5354 | 447.4127 | 72.1555 | 397.9821 | 3.9995 | 472.5508 | 223.7063
13.5382 | 447.3966 | 71.0582 | 399.074 | 3.9985 | 473.6401 | 223.6983
13.5412 | 447.3801 | 69.9001 | 400.2266 | 3.9975 | 474.79 | 223.6901
13.5427 | 447.3721 | 69.4734 | 400.6506 | 3.997 | 475.2126 | 223.686
13.5456 | 447.356 | 70.083 | 400.0357 | 3.9961 | 474.595 | 223.678
13.547 | 447.5943 | 70.3878 | 400.8103 | 3.9974 | 475.4094 | 223.7972
13.55 | 447.3315 | 70.9973 | 400.1132 | 3.9946 | 474.6684 | 223.6657
13.5529 | 447.3154 | 70.6926 | 399.4125 | 3.9936 | 473.9651 | 223.6577
13.5558 | 447.2993 | 69.7173 | 400.3825 | 3.9926 | 474.9324 | 223.6497
13.5587 | 447.2828 | 69.4125 | 400.6818 | 3.9916 | 475.2289 | 223.6414
13.5616 | 447.2668 | 69.2906 | 400.7983 | 3.9907 | 475.3428 | 223.6334
13.5646 | 447.2503 | 69.9611 | 400.1223 | 3.9897 | 474.664 | 223.6251
13.566 | 447.4885 | 69.2296 | 401.9332 | 3.991 | 476.5147 | 223.7443
13.5704 | 447.4644 | 66.9134 | 403.2414 | 3.9895 | 477.8188 | 223.7322
13.5719 | 447.456 | 66.9744 | 403.1776 | 3.989 | 477.7536 | 223.728
13.5748 | 447.4399 | 66.121 | 405.0256 | 3.9881 | 479.5989 | 223.7199
13.5762 | 447.6781 | 66.6086 | 403.6174 | 3.9894 | 478.2305 | 223.8391
13.5807 | 447.6536 | 67.4011 | 402.8168 | 3.9879 | 477.4257 | 223.8268
13.5821 | 447.3993 | 67.4011 | 402.732 | 3.9856 | 477.2985 | 223.6996
13.585 | 447.3832 | 67.5839 | 403.5438 | 3.9847 | 478.1077 | 223.6916
13.588 | 447.1204 | 67.1573 | 402.8828 | 3.9819 | 477.4029 | 223.5602
13.5894 | 447.3586 | 67.9496 | 402.1699 | 3.9832 | 476.7297 | 223.6793
13.5923 | 447.0963 | 68.0106 | 402.0215 | 3.9804 | 476.5376 | 223.5482
13.5938 | 447.0883 | 68.0106 | 403.0188 | 3.9799 | 477.5335 | 223.5441
13.5967 | 447.318 | 67.5839 | 403.5221 | 3.9807 | 478.0751 | 223.659
13.5996 | 447.3019 | 66.121 | 403.9796 | 3.9798 | 478.53 | 223.651
13.6011 | 447.5401 | 65.9991 | 404.1809 | 3.9811 | 478.7709 | 223.77
13.604 | 447.2774 | 65.8772 | 404.2153 | 3.9783 | 478.7615 | 223.6387
13.6069 | 447.2613 | 66.2429 | 404.8442 | 3.9773 | 479.3878 | 223.6307
13.6084 | 447.4994 | 67.0963 | 403.0702 | 3.9787 | 477.6534 | 223.7497
13.6114 | 447.2368 | 67.2182 | 402.8607 | 3.9759 | 477.4002 | 223.6184
13.6142 | 447.2207 | 67.9496 | 402.124 | 3.9749 | 476.6607 | 223.6103
13.6157 | 446.9665 | 67.6449 | 402.3439 | 3.9726 | 476.8383 | 223.4832
13.6187 | 447.1962 | 66.7305 | 403.3349 | 3.9734 | 477.8676 | 223.5981
13.6201 | 447.4343 | 65.8772 | 404.2676 | 3.9748 | 478.8399 | 223.7171
13.623 | 447.4182 | 65.5115 | 404.6279 | 3.9738 | 479.1976 | 223.7091
13.626 | 447.6702 | 65.5724 | 404.651 | 3.9748 | 479.2627 | 223.8351
13.6274 | 447.6621 | 65.0848 | 405.1359 | 3.9743 | 479.7463 | 223.8311
13.6303 | 447.3775 | 65.6943 | 404.4315 | 3.9714 | 478.9945 | 223.6888
13.6333 | 447.8756 | 66.6696 | 403.6223 | 3.9742 | 478.2682 | 223.9378
13.6333 | 447.6295 | 66.7915 | 403.4183 | 3.9724 | 478.0232 | 223.8147
13.6376 | 447.8514 | 65.6334 | 404.6504 | 3.9727 | 479.2923 | 223.9257
13.6391 | 447.5973 | 64.2924 | 405.9067 | 3.9704 | 480.5062 | 223.7986
13.642 | 447.3123 | 64.4753 | 405.6288 | 3.9675 | 480.1809 | 223.6562
13.6435 | 447.0582 | 62.8296 | 407.1898 | 3.9652 | 481.6995 | 223.5291
13.6464 | 447.0421 | 62.1591 | 407.8549 | 3.9642 | 482.362 | 223.5211
13.6493 | 447.5401 | 61.4885 | 408.6915 | 3.967 | 483.2816 | 223.7701
13.6508 | 447.2636 | 61.0009 | 409.087 | 3.9646 | 483.6309 | 223.6318
13.6537 | 447.2475 | 61.9152 | 409.1673 | 3.9636 | 483.7086 | 223.6238
13.6552 | 447.5075 | 62.5858 | 407.5834 | 3.9651 | 482.168 | 223.7538
13.6581 | 447.4914 | 63.8657 | 406.2981 | 3.9641 | 480.88 | 223.7457
13.661 | 447.4753 | 63.9267 | 406.2317 | 3.9632 | 480.8109 | 223.7376
13.6625 | 447.4668 | 64.4753 | 405.6803 | 3.9627 | 480.2581 | 223.7334
13.6654 | 447.4507 | 65.7553 | 404.3949 | 3.9617 | 478.9701 | 223.7254
13.6683 | 447.4346 | 65.4506 | 404.6943 | 3.9607 | 479.2667 | 223.7173
13.6698 | 447.4262 | 65.2067 | 404.9354 | 3.9602 | 479.5064 | 223.7131
13.6713 | 447.6641 | 65.0848 | 405.1366 | 3.9616 | 479.7473 | 223.8321
13.6756 | 447.394 | 64.7191 | 405.4122 | 3.9583 | 479.9779 | 223.697
13.6786 | 447.3775 | 63.7438 | 407.382 | 3.9574 | 481.9449 | 223.6887
13.68 | 447.3694 | 62.8905 | 407.2326 | 3.9569 | 481.7942 | 223.6847
13.68 | 447.6154 | 62.8296 | 407.3755 | 3.9587 | 481.9781 | 223.8077
13.6829 | 447.5993 | 62.6467 | 407.5531 | 3.9577 | 482.1529 | 223.7996
13.6859 | 447.8287 | 63.2562 | 407.02 | 3.9585 | 481.6582 | 223.9144
13.6888 | 447.8126 | 63.1953 | 407.0756 | 3.9576 | 481.711 | 223.9063
13.6902 | 447.8045 | 63.3781 | 406.8901 | 3.9571 | 481.5242 | 223.9023
13.6947 | 447.534 | 63.6219 | 406.5561 | 3.9539 | 481.1451 | 223.767
13.6976 | 447.5179 | 62.0371 | 408.1355 | 3.9529 | 482.7218 | 223.7589
13.7005 | 447.5014 | 61.8542 | 408.3129 | 3.9519 | 482.8965 | 223.7507
13.702 | 447.2474 | 62.281 | 407.8015 | 3.9496 | 482.3427 | 223.6237
13.7049 | 447.2313 | 61.9761 | 408.101 | 3.9487 | 482.6396 | 223.6157
13.7078 | 446.9466 | 62.4029 | 407.5793 | 3.9458 | 482.0704 | 223.4733
13.7093 | 447.2067 | 62.5858 | 407.4831 | 3.9472 | 482.0176 | 223.6034
13.7122 | 447.4365 | 61.7933 | 408.3522 | 3.9481 | 482.925 | 223.7183
13.7151 | 447.42 | 62.3419 | 407.7981 | 3.9471 | 482.3681 | 223.71
13.7166 | 447.6578 | 63.1953 | 407.024 | 3.9484 | 481.6336 | 223.8289
13.7195 | 447.3958 | 62.9515 | 407.1804 | 3.9457 | 481.7464 | 223.6979
13.7209 | 447.3878 | 63.0734 | 408.0559 | 3.9452 | 482.6205 | 223.6939
13.7239 | 447.3713 | 61.9761 | 408.1477 | 3.9442 | 482.7095 | 223.6856
13.7268 | 447.3552 | 61.0619 | 409.0565 | 3.9433 | 483.6157 | 223.6776
13.7282 | 447.5929 | 62.5858 | 407.6118 | 3.9446 | 482.2107 | 223.7965
13.7312 | 447.3306 | 62.281 | 407.8292 | 3.9418 | 482.3843 | 223.6653
13.7341 | 447.3145 | 64.3533 | 405.7515 | 3.9409 | 480.3039 | 223.6572
13.7356 | 447.0606 | 65.9382 | 404.082 | 3.9386 | 478.5921 | 223.5303
13.7385 | 447.2899 | 66.8524 | 403.2442 | 3.9395 | 477.7925 | 223.6449
13.7414 | 447.5196 | 68.2544 | 401.9188 | 3.9403 | 476.5054 | 223.7598
13.7429 | 447.7573 | 69.5344 | 400.718 | 3.9416 | 475.3443 | 223.8787
13.7458 | 447.9866 | 71.363 | 398.9659 | 3.9424 | 473.6303 | 223.9933
13.7487 | 447.7247 | 72.704 | 397.5376 | 3.9397 | 472.1583 | 223.8623
13.7502 | 447.7166 | 74.5325 | 395.7064 | 3.9392 | 470.3258 | 223.8583
13.7531 | 447.7001 | 76.7878 | 393.4456 | 3.9382 | 468.0622 | 223.85
13.7546 | 447.4462 | 78.7993 | 391.3494 | 3.936 | 465.9238 | 223.7231
13.7575 | 447.4301 | 80.7499 | 389.3935 | 3.935 | 463.9652 | 223.7151
13.7605 | 447.1678 | 82.2737 | 387.7822 | 3.9323 | 462.3102 | 223.5839
13.7619 | 446.914 | 83.0051 | 386.9662 | 3.93 | 461.4519 | 223.457
13.7648 | 446.8979 | 83.3708 | 386.5952 | 3.9291 | 461.0782 | 223.449
13.7662 | 447.1356 | 84.1022 | 385.943 | 3.9304 | 460.4656 | 223.5678
13.7692 | 447.1191 | 84.5898 | 385.4499 | 3.9294 | 459.9698 | 223.5596
13.7721 | 447.3487 | 85.6261 | 384.4901 | 3.9303 | 459.0483 | 223.6744
13.7736 | 447.3406 | 86.1747 | 383.9388 | 3.9298 | 458.4956 | 223.6703
13.7765 | 447.3241 | 86.8452 | 383.2628 | 3.9288 | 457.8169 | 223.6621
13.7794 | 447.308 | 87.7595 | 382.3432 | 3.9279 | 456.8945 | 223.654
13.7809 | 447.2999 | 88.5519 | 381.5481 | 3.9274 | 456.0981 | 223.65
13.7838 | 447.0377 | 88.43 | 381.5826 | 3.9247 | 456.0889 | 223.5189
13.7867 | 447.0216 | 88.4909 | 381.5163 | 3.9237 | 456.0199 | 223.5108
13.7882 | 447.0136 | 88.0033 | 382.0012 | 3.9233 | 456.5035 | 223.5068
13.7911 | 446.997 | 86.9061 | 383.0929 | 3.9223 | 457.5924 | 223.4985
13.794 | 446.9809 | 86.1747 | 383.8189 | 3.9214 | 458.3158 | 223.4905
13.7955 | 446.9729 | 85.6871 | 384.3039 | 3.9209 | 458.7993 | 223.4864
13.7984 | 447.4476 | 85.3214 | 384.8278 | 3.9235 | 459.4024 | 223.7238
13.8013 | 447.4315 | 85.3214 | 384.8224 | 3.9225 | 459.3944 | 223.7158
13.8028 | 447.6691 | 85.6871 | 384.5359 | 3.9239 | 459.1474 | 223.8345
13.8058 | 447.6525 | 86.4185 | 383.799 | 3.9229 | 458.4078 | 223.8263
13.8087 | 447.3908 | 87.15 | 382.9803 | 3.9202 | 457.5454 | 223.6954
13.8116 | 447.129 | 87.7595 | 382.2835 | 3.9175 | 456.805 | 223.5645
13.813 | 447.121 | 87.5157 | 382.5246 | 3.917 | 457.0448 | 223.5605
13.816 | 446.8589 | 87.9424 | 382.0106 | 3.9142 | 456.487 | 223.4294
13.8189 | 447.0883 | 88.1862 | 381.8432 | 3.9151 | 456.358 | 223.5442
13.8203 | 446.8347 | 88.4909 | 381.454 | 3.9128 | 455.9265 | 223.4174
13.8233 | 446.8182 | 88.8566 | 381.0828 | 3.9119 | 455.5525 | 223.4091
13.8262 | 447.0476 | 89.0395 | 380.9764 | 3.9127 | 455.4843 | 223.5238
13.8306 | 446.7775 | 89.4661 | 380.4597 | 3.9095 | 454.9227 | 223.3888
13.8306 | 447.2686 | 89.8319 | 380.2576 | 3.9131 | 454.8024 | 223.6343
13.8349 | 447.2444 | 89.8929 | 380.1886 | 3.9117 | 454.7293 | 223.6222
13.8379 | 446.9823 | 90.0757 | 379.9184 | 3.9089 | 454.4155 | 223.4912
13.8393 | 446.9743 | 89.2224 | 380.769 | 3.9085 | 455.2647 | 223.4871
13.8408 | 446.9662 | 88.9176 | 381.0711 | 3.908 | 455.5655 | 223.4831
13.8452 | 446.9416 | 88.7347 | 381.2458 | 3.9066 | 455.7361 | 223.4708
13.8467 | 446.9336 | 88.8566 | 381.1213 | 3.9061 | 455.6102 | 223.4668
13.8467 | 447.1791 | 88.6738 | 381.3859 | 3.9079 | 455.9157 | 223.5895
13.851 | 447.1549 | 87.5767 | 382.4749 | 3.9065 | 457.0007 | 223.5774
13.854 | 446.8929 | 85.8699 | 384.0944 | 3.9038 | 458.5765 | 223.4464
13.8554 | 447.1303 | 83.3708 | 386.6726 | 3.9051 | 461.1943 | 223.5651
13.8583 | 447.1142 | 81.786 | 388.2521 | 3.9041 | 462.7711 | 223.5571
13.8627 | 447.335 | 79.6527 | 390.459 | 3.9045 | 465.0148 | 223.6675
13.8642 | 447.5724 | 78.5555 | 391.6353 | 3.9058 | 466.2307 | 223.7862
13.8671 | 447.5558 | 77.3975 | 392.7878 | 3.9048 | 467.3804 | 223.7779
13.87 | 447.2943 | 75.6298 | 394.4683 | 3.9021 | 469.0173 | 223.6471
13.8729 | 447.2781 | 74.2888 | 395.8039 | 3.9012 | 470.3503 | 223.6391
13.8744 | 447.0242 | 73.984 | 396.0241 | 3.8989 | 470.5281 | 223.5121
13.8773 | 447.2535 | 73.0088 | 397.0757 | 3.8998 | 471.618 | 223.6268
13.8802 | 446.992 | 73.0697 | 396.9276 | 3.8971 | 471.4263 | 223.496
13.8818 | 446.9835 | 72.765 | 397.2295 | 3.8966 | 471.7268 | 223.4918
13.8847 | 446.9674 | 71.6068 | 398.3823 | 3.8957 | 472.8769 | 223.4837
13.8861 | 446.9593 | 71.1802 | 398.8062 | 3.8952 | 473.2995 | 223.4797
13.889 | 446.9432 | 69.6564 | 400.3247 | 3.8943 | 474.8152 | 223.4716
13.892 | 447.172 | 69.4125 | 400.6448 | 3.8951 | 475.1735 | 223.586
13.8934 | 447.164 | 69.1687 | 400.886 | 3.8946 | 475.4133 | 223.582
13.8963 | 447.1478 | 68.1325 | 401.9168 | 3.8937 | 476.4414 | 223.5739
13.8993 | 446.8859 | 67.6449 | 402.3171 | 3.891 | 476.7981 | 223.443
13.9022 | 446.8698 | 68.1934 | 401.7632 | 3.8901 | 476.2415 | 223.4349
13.9036 | 446.8617 | 66.9744 | 402.9795 | 3.8896 | 477.4565 | 223.4309
13.9066 | 446.8452 | 65.2067 | 405.7417 | 3.8886 | 480.2159 | 223.4226
13.9095 | 446.8291 | 64.4753 | 406.4677 | 3.8877 | 480.9392 | 223.4145
13.9109 | 446.821 | 62.8905 | 407.0498 | 3.8873 | 481.52 | 223.4105
13.9139 | 446.8045 | 62.1591 | 407.7757 | 3.8863 | 482.2431 | 223.4022
13.9168 | 446.7883 | 61.4276 | 408.5018 | 3.8854 | 482.9666 | 223.3942
13.9198 | 447.0171 | 62.281 | 407.7247 | 3.8862 | 482.2275 | 223.5085
13.9212 | 447.009 | 62.5858 | 407.4172 | 3.8857 | 481.9187 | 223.5045
13.9241 | 447.2382 | 62.0371 | 408.0423 | 3.8866 | 482.582 | 223.6191
13.9271 | 447.2216 | 60.6353 | 409.4386 | 3.8856 | 483.9755 | 223.6108
13.93 | 447.2055 | 59.538 | 410.5305 | 3.8847 | 485.0647 | 223.6027
13.9314 | 446.9521 | 59.8428 | 410.1412 | 3.8825 | 484.6333 | 223.4761
13.9343 | 446.936 | 59.9038 | 410.0749 | 3.8816 | 484.5642 | 223.468
13.9358 | 446.9275 | 60.1476 | 409.8282 | 3.8811 | 484.3162 | 223.4638
13.9387 | 446.9114 | 60.3914 | 409.5791 | 3.8802 | 484.0643 | 223.4557
13.9416 | 446.65 | 59.7209 | 410.1624 | 3.8775 | 484.6041 | 223.325
13.9446 | 446.8787 | 58.2581 | 411.7015 | 3.8783 | 486.1813 | 223.4394
13.946 | 446.8706 | 58.1362 | 411.8207 | 3.8778 | 486.2991 | 223.4353
13.9489 | 446.8545 | 57.6485 | 412.303 | 3.8769 | 486.7788 | 223.4273
13.9504 | 447.0912 | 58.5018 | 411.5286 | 3.8782 | 486.0438 | 223.5456
13.9533 | 447.0751 | 59.0504 | 410.9746 | 3.8773 | 485.4871 | 223.5375
13.9548 | 446.8218 | 58.9894 | 410.9512 | 3.875 | 485.4215 | 223.4109
13.9578 | 446.8053 | 59.4161 | 410.519 | 3.8741 | 484.9865 | 223.4026
13.9607 | 446.7892 | 59.2333 | 411.6964 | 3.8732 | 486.1613 | 223.3946
13.9621 | 446.7811 | 57.4047 | 412.5223 | 3.8727 | 486.9858 | 223.3905
13.9665 | 446.7565 | 56.2466 | 413.6722 | 3.8713 | 488.1316 | 223.3782
13.9694 | 446.7403 | 55.0885 | 414.8249 | 3.8704 | 489.2817 | 223.3702
13.9709 | 446.9774 | 54.0522 | 415.9403 | 3.8717 | 490.4365 | 223.4887
13.9738 | 446.9609 | 53.5646 | 416.4224 | 3.8708 | 490.9158 | 223.4804
13.9753 | 446.9528 | 54.1132 | 416.8711 | 3.8703 | 491.3632 | 223.4764
13.9782 | 446.9366 | 53.8084 | 416.1705 | 3.8694 | 490.6599 | 223.4683
13.9811 | 447.1652 | 52.2237 | 417.8314 | 3.8702 | 492.3589 | 223.5826
13.984 | 447.1491 | 51.675 | 418.3747 | 3.8693 | 492.8995 | 223.5745
13.9869 | 447.1329 | 52.5894 | 417.4549 | 3.8684 | 491.9771 | 223.5665
13.9884 | 447.1244 | 53.5037 | 416.5378 | 3.8679 | 491.0585 | 223.5622
13.9913 | 447.1083 | 53.5646 | 417.4715 | 3.867 | 491.9895 | 223.5541
13.9942 | 447.0921 | 54.2351 | 415.7956 | 3.8661 | 490.311 | 223.5461
13.9972 | 446.8305 | 54.5399 | 415.4036 | 3.8634 | 489.8753 | 223.4152
13.9986 | 446.8224 | 54.6618 | 415.279 | 3.8629 | 489.7494 | 223.4112
14.0015 | 446.8063 | 53.9913 | 415.9441 | 3.862 | 490.4118 | 223.4031
14.0031 | 446.7978 | 53.1379 | 416.7947 | 3.8615 | 491.261 | 223.3989
14.006 | 446.7816 | 52.5894 | 417.3378 | 3.8606 | 491.8014 | 223.3908
14.0089 | 446.7655 | 52.4675 | 417.4543 | 3.8597 | 491.9152 | 223.3827
14.0118 | 446.994 | 52.5284 | 417.4696 | 3.8605 | 491.9686 | 223.497
14.0133 | 446.7409 | 53.0161 | 416.8975 | 3.8583 | 491.3543 | 223.3704
14.0162 | 446.7247 | 53.3208 | 416.5874 | 3.8574 | 491.0416 | 223.3624
14.0191 | 446.9532 | 52.7113 | 417.2731 | 3.8582 | 491.7653 | 223.4766
14.0206 | 446.7001 | 51.7969 | 418.1031 | 3.856 | 492.5532 | 223.3501
14.0235 | 446.684 | 51.4922 | 418.4025 | 3.8551 | 492.8498 | 223.342
14.0264 | 446.9124 | 51.8579 | 418.1129 | 3.8559 | 492.5983 | 223.4562
14.0279 | 446.9043 | 52.1017 | 418.8664 | 3.8554 | 493.3505 | 223.4522
14.0308 | 446.8882 | 52.5894 | 417.3733 | 3.8545 | 491.8547 | 223.4441
14.0338 | 446.8716 | 52.8942 | 417.063 | 3.8536 | 491.5416 | 223.4358
14.0366 | 446.8555 | 53.077 | 416.8748 | 3.8527 | 491.3507 | 223.4277
14.0381 | 446.8474 | 52.3456 | 417.6035 | 3.8522 | 492.0781 | 223.4237
14.0411 | 447.0758 | 52.1017 | 417.9236 | 3.853 | 492.4362 | 223.5379
14.044 | 447.0596 | 52.2237 | 417.7962 | 3.8521 | 492.3061 | 223.5298
14.0454 | 447.0515 | 52.4066 | 417.6106 | 3.8517 | 492.1192 | 223.5258
14.0484 | 447.035 | 53.3208 | 416.6909 | 3.8507 | 491.1967 | 223.5175
14.0513 | 446.7739 | 53.5646 | 416.36 | 3.8481 | 490.8223 | 223.3869
14.0542 | 446.7577 | 53.1379 | 416.7813 | 3.8472 | 491.241 | 223.3789
14.0571 | 446.7412 | 51.8579 | 418.0558 | 3.8463 | 492.5127 | 223.3706
14.0586 | 446.4882 | 51.4312 | 418.3982 | 3.8441 | 492.8129 | 223.2441
14.0615 | 446.472 | 51.0046 | 418.8194 | 3.8432 | 493.2314 | 223.236
14.0629 | 446.464 | 51.0656 | 418.7557 | 3.8427 | 493.1664 | 223.232
14.0644 | 446.7004 | 50.7608 | 419.1393 | 3.844 | 493.5894 | 223.3502
14.0673 | 446.4393 | 51.6141 | 418.199 | 3.8413 | 492.6056 | 223.2197
14.0688 | 446.6761 | 52.1017 | 418.7903 | 3.8426 | 493.2364 | 223.3381
14.0718 | 446.6596 | 53.1379 | 416.7486 | 3.8417 | 491.1919 | 223.3298
14.0746 | 446.6434 | 52.5284 | 417.3527 | 3.8408 | 491.7933 | 223.3217
14.0761 | 446.3905 | 52.4066 | 417.3902 | 3.8386 | 491.7887 | 223.1953
14.0791 | 446.6188 | 51.9798 | 417.8931 | 3.8394 | 492.3296 | 223.3094
14.0805 | 446.6107 | 52.3456 | 417.5246 | 3.8389 | 491.9598 | 223.3054
14.0834 | 446.3497 | 52.4675 | 417.3157 | 3.8363 | 491.7074 | 223.1749
14.0849 | 446.5865 | 52.1627 | 417.6995 | 3.8376 | 492.1305 | 223.2932
14.0878 | 446.5699 | 52.7113 | 417.1453 | 3.8367 | 491.5737 | 223.285
14.0907 | 446.5538 | 52.3456 | 417.5057 | 3.8358 | 491.9313 | 223.2769
14.0922 | 446.5457 | 51.3093 | 418.5393 | 3.8353 | 492.9635 | 223.2728
14.0951 | 446.5291 | 51.1874 | 418.6556 | 3.8344 | 493.0772 | 223.2646
14.0966 | 446.7658 | 51.1874 | 418.7345 | 3.8357 | 493.1955 | 223.3829
14.0995 | 446.7497 | 51.4312 | 418.4854 | 3.8348 | 492.9436 | 223.3748
14.1009 | 446.7416 | 51.4312 | 418.4827 | 3.8343 | 492.9396 | 223.3708
14.1053 | 446.717 | 49.4197 | 420.486 | 3.8329 | 494.9388 | 223.3585
14.1068 | 446.7089 | 47.9569 | 421.9461 | 3.8325 | 496.3975 | 223.3544
14.1112 | 446.6842 | 47.6522 | 422.2425 | 3.8311 | 496.6899 | 223.3421
14.1126 | 446.6761 | 47.1035 | 422.7885 | 3.8307 | 497.2346 | 223.3381
14.1155 | 446.4153 | 47.3474 | 422.4577 | 3.828 | 496.8602 | 223.2076
14.1171 | 446.6515 | 47.5303 | 422.3535 | 3.8293 | 496.7954 | 223.3257
14.12 | 446.3906 | 47.774 | 422.0229 | 3.8267 | 496.4213 | 223.1953
14.1229 | 446.6192 | 47.9569 | 421.9162 | 3.8275 | 496.3527 | 223.3096
14.1258 | 446.3579 | 47.835 | 421.951 | 3.8248 | 496.344 | 223.179
14.1273 | 446.3498 | 47.2864 | 422.4969 | 3.8244 | 496.8885 | 223.1749
14.1302 | 446.3337 | 47.2255 | 422.5524 | 3.8235 | 496.9413 | 223.1668
14.1331 | 446.3171 | 46.0674 | 423.705 | 3.8226 | 498.0912 | 223.1586
14.1346 | 446.309 | 45.7017 | 424.068 | 3.8221 | 498.4528 | 223.1545
14.1375 | 446.2929 | 45.6407 | 424.1236 | 3.8212 | 498.5057 | 223.1464
14.1389 | 446.5295 | 46.0674 | 424.7758 | 3.8225 | 499.1973 | 223.2647
14.1419 | 446.5129 | 45.0312 | 424.8064 | 3.8216 | 499.2253 | 223.2565
14.1433 | 446.2602 | 43.8121 | 425.9413 | 3.8194 | 500.318 | 223.1301
14.1462 | 446.244 | 43.7511 | 426.9969 | 3.8185 | 501.3709 | 223.122
14.1492 | 446.4721 | 44.2387 | 425.5853 | 3.8193 | 499.9973 | 223.236
14.1521 | 446.4559 | 44.1778 | 425.6408 | 3.8184 | 500.0502 | 223.228
14.1535 | 446.4479 | 44.7264 | 425.0896 | 3.818 | 499.4975 | 223.2239
14.158 | 446.9347 | 44.4216 | 425.5566 | 3.8202 | 500.0457 | 223.4673
14.1594 | 446.682 | 43.6902 | 426.2038 | 3.8181 | 500.6508 | 223.341
14.1624 | 446.6654 | 43.9949 | 425.8936 | 3.8171 | 500.3378 | 223.3327
14.1638 | 446.3905 | 43.6902 | 426.1066 | 3.8148 | 500.505 | 223.1952
14.1667 | 446.6411 | 43.2026 | 426.6778 | 3.8158 | 501.118 | 223.3206
14.1697 | 446.3577 | 41.9835 | 427.8024 | 3.813 | 502.1954 | 223.1789
14.1711 | 446.6165 | 42.0444 | 427.8278 | 3.8144 | 502.2638 | 223.3082
14.174 | 446.3335 | 42.7759 | 427.0019 | 3.8117 | 501.3909 | 223.1668
14.1769 | 446.3173 | 41.0692 | 428.7032 | 3.8108 | 503.0895 | 223.1587
14.1784 | 446.3089 | 39.8502 | 429.9194 | 3.8103 | 504.3042 | 223.1544
14.1813 | 446.2927 | 39.9111 | 429.8531 | 3.8094 | 504.2352 | 223.1463
14.1842 | 446.2765 | 40.5206 | 429.2382 | 3.8085 | 503.6177 | 223.1383
14.1872 | 446.5267 | 42.1664 | 427.6758 | 3.8095 | 502.097 | 223.2634
14.1886 | 446.2519 | 44.2387 | 425.5119 | 3.8072 | 499.8872 | 223.1259
14.1915 | 446.5025 | 46.9816 | 422.8526 | 3.8081 | 497.2696 | 223.2512
14.1945 | 446.4859 | 47.7131 | 422.1155 | 3.8072 | 496.5298 | 223.2429
14.1974 | 446.4697 | 48.5055 | 421.3177 | 3.8063 | 495.7294 | 223.2349
14.1988 | 446.1949 | 50.8827 | 418.8489 | 3.804 | 493.2148 | 223.0975
14.2018 | 446.4451 | 52.7113 | 417.1037 | 3.805 | 491.5112 | 223.2225
14.2047 | 446.4289 | 53.2599 | 416.5497 | 3.8041 | 490.9545 | 223.2144
14.2062 | 446.4208 | 54.4789 | 415.328 | 3.8037 | 489.7315 | 223.2104
14.2091 | 446.4042 | 56.3685 | 413.4329 | 3.8027 | 487.8336 | 223.2021
14.212 | 446.3881 | 58.9894 | 410.8066 | 3.8019 | 485.2046 | 223.194
14.215 | 446.6159 | 61.0009 | 408.8711 | 3.8027 | 483.3071 | 223.308
14.2164 | 446.6078 | 61.9152 | 407.9541 | 3.8022 | 482.3887 | 223.3039
14.2193 | 446.5917 | 63.6219 | 406.242 | 3.8013 | 480.6739 | 223.2958
14.2222 | 446.5755 | 65.2067 | 404.6518 | 3.8004 | 479.081 | 223.2877
14.2252 | 446.5589 | 66.9744 | 402.8786 | 3.7995 | 477.305 | 223.2794
14.2266 | 446.3064 | 68.1934 | 400.5754 | 3.7974 | 474.9598 | 223.1532
14.2295 | 446.5346 | 69.5953 | 400.2496 | 3.7982 | 474.672 | 223.2673
14.2325 | 446.2736 | 69.9001 | 399.8578 | 3.7956 | 474.2367 | 223.1368
14.234 | 446.2656 | 71.4849 | 398.2703 | 3.7951 | 472.6479 | 223.1328
14.2368 | 445.9828 | 72.0944 | 397.5665 | 3.7924 | 471.897 | 222.9914
14.2427 | 446.461 | 73.6183 | 396.202 | 3.7942 | 470.6122 | 223.2305
14.2442 | 446.2085 | 74.1059 | 395.6303 | 3.792 | 469.9984 | 223.1043
14.2457 | 446.2001 | 73.6183 | 396.1151 | 3.7916 | 470.4817 | 223.1
14.2486 | 446.1839 | 73.0697 | 396.6583 | 3.7907 | 471.0222 | 223.0919
14.2515 | 446.9008 | 72.8259 | 397.141 | 3.7949 | 471.6245 | 223.4504
14.2515 | 446.4121 | 73.2526 | 396.5514 | 3.7915 | 470.9534 | 223.206
14.2544 | 446.6398 | 74.7155 | 395.1644 | 3.7923 | 469.6044 | 223.3199
14.2573 | 446.3793 | 74.8984 | 394.8947 | 3.7897 | 469.2912 | 223.1896
14.2602 | 446.3631 | 76.0564 | 393.7313 | 3.7888 | 468.1252 | 223.1816
14.2632 | 446.3465 | 77.3365 | 392.4457 | 3.7879 | 466.8368 | 223.1733
14.2646 | 446.5828 | 78.007 | 391.8539 | 3.7892 | 466.2844 | 223.2914
14.2675 | 446.8109 | 78.007 | 391.93 | 3.79 | 466.3984 | 223.4054
14.2705 | 446.3057 | 78.8603 | 390.9083 | 3.7857 | 465.2925 | 223.1528
14.272 | 446.2976 | 79.6527 | 390.1132 | 3.7853 | 464.4961 | 223.1488
14.2748 | 446.5257 | 79.1041 | 390.7378 | 3.7861 | 465.1587 | 223.2628
14.2764 | 446.5172 | 78.7993 | 391.0398 | 3.7856 | 465.4593 | 223.2586
14.2822 | 446.4848 | 78.7383 | 391.09 | 3.7839 | 465.5041 | 223.2424
14.2822 | 446.4848 | 79.5917 | 390.2366 | 3.7839 | 464.6507 | 223.2424
14.2837 | 446.4763 | 80.2013 | 389.6241 | 3.7834 | 464.0369 | 223.2382
14.2866 | 446.4601 | 80.4451 | 389.3749 | 3.7825 | 463.785 | 223.2301
14.2895 | 446.1997 | 80.506 | 389.2272 | 3.7799 | 463.5939 | 223.0999
14.291 | 446.1912 | 80.9327 | 388.7977 | 3.7795 | 463.1629 | 223.0956
14.2924 | 445.9389 | 81.5422 | 388.1041 | 3.7773 | 462.4272 | 222.9694
14.2953 | 445.9227 | 82.2128 | 387.4281 | 3.7764 | 461.7486 | 222.9614
14.2983 | 445.9061 | 81.0546 | 388.5808 | 3.7755 | 462.8985 | 222.9531
14.2997 | 446.1423 | 80.8718 | 388.8423 | 3.7768 | 463.1993 | 223.0711
14.3026 | 446.1261 | 81.4813 | 388.2274 | 3.7759 | 462.5817 | 223.063
14.3055 | 446.1099 | 80.8718 | 388.8315 | 3.7751 | 463.1832 | 223.055
14.3071 | 446.1014 | 79.0432 | 390.6573 | 3.7746 | 465.0075 | 223.0507
14.31 | 446.0852 | 78.1898 | 391.5053 | 3.7737 | 465.8528 | 223.0426
14.3128 | 446.069 | 77.0926 | 392.5971 | 3.7728 | 466.9419 | 223.0345
14.3144 | 446.0606 | 77.3975 | 392.2894 | 3.7724 | 466.6328 | 223.0303
14.3173 | 446.0444 | 78.2507 | 391.4308 | 3.7715 | 465.7715 | 223.0222
14.3187 | 446.0363 | 78.6165 | 391.0623 | 3.7711 | 465.4016 | 223.0181
14.3217 | 446.0197 | 79.0432 | 390.63 | 3.7702 | 464.9667 | 223.0099
14.3246 | 446.2477 | 79.2869 | 390.4623 | 3.771 | 464.8369 | 223.1238
14.3275 | 446.2315 | 79.1041 | 390.6397 | 3.7701 | 465.0116 | 223.1157
14.329 | 446.223 | 78.6165 | 391.1245 | 3.7697 | 465.495 | 223.1115
14.3319 | 446.4509 | 77.7022 | 392.1148 | 3.7705 | 466.5233 | 223.2255
14.3348 | 446.4347 | 76.7878 | 393.0238 | 3.7696 | 467.4296 | 223.2174
14.3363 | 446.4262 | 75.9955 | 393.8132 | 3.7692 | 468.2176 | 223.2131
14.3392 | 446.1659 | 75.0812 | 394.6408 | 3.7666 | 469.0018 | 223.083
14.3421 | 446.1497 | 75.4469 | 394.2697 | 3.7657 | 468.628 | 223.0749
14.3436 | 446.1412 | 75.5688 | 394.1449 | 3.7653 | 468.5018 | 223.0706
14.3465 | 446.125 | 76.3002 | 393.4081 | 3.7644 | 467.7623 | 223.0625
14.3479 | 445.8729 | 75.6298 | 393.9945 | 3.7622 | 468.3066 | 222.9364
14.3508 | 445.8567 | 75.386 | 394.2329 | 3.7614 | 468.5423 | 222.9283
14.3538 | 445.8401 | 74.5325 | 395.0809 | 3.7605 | 469.3876 | 222.9201
14.3553 | 445.832 | 73.6183 | 395.9924 | 3.76 | 470.2977 | 222.916
14.3567 | 445.8239 | 73.0088 | 396.5992 | 3.7596 | 470.9032 | 222.912
14.3611 | 446.0433 | 72.0334 | 397.6477 | 3.76 | 471.9882 | 223.0216
14.3626 | 446.0352 | 72.0944 | 397.584 | 3.7595 | 471.9232 | 223.0176
14.3655 | 446.019 | 71.5458 | 398.1272 | 3.7587 | 472.4637 | 223.0095
14.367 | 446.0105 | 70.9973 | 398.6729 | 3.7582 | 473.008 | 223.0053
14.3699 | 445.9943 | 70.6316 | 399.0332 | 3.7573 | 473.3656 | 222.9972
14.3728 | 445.7341 | 69.7173 | 399.8607 | 3.7548 | 474.1498 | 222.8671
14.3757 | 445.7175 | 69.4734 | 400.0991 | 3.7539 | 474.3854 | 222.8588
14.3772 | 445.7095 | 69.2906 | 400.2792 | 3.7535 | 474.5641 | 222.8547
14.3801 | 445.6933 | 68.9249 | 400.6395 | 3.7526 | 474.9217 | 222.8466
14.3831 | 445.6767 | 69.1687 | 400.3902 | 3.7517 | 474.6696 | 222.8383
14.3845 | 445.9126 | 69.1687 | 400.4688 | 3.753 | 474.7876 | 222.9563
14.3874 | 445.8964 | 68.742 | 400.8901 | 3.7521 | 475.2062 | 222.9482
14.3904 | 446.1237 | 67.8278 | 401.8801 | 3.7529 | 476.2341 | 223.0619
14.3918 | 446.1156 | 65.6334 | 404.0718 | 3.7525 | 478.4244 | 223.0578
14.3947 | 446.0994 | 64.1705 | 405.5293 | 3.7516 | 479.8792 | 223.0497
14.3977 | 446.0828 | 63.4391 | 406.2552 | 3.7507 | 480.6023 | 223.0414
14.3991 | 446.5626 | 62.5248 | 407.3294 | 3.7537 | 481.7565 | 223.2813
14.402 | 446.0585 | 62.0371 | 407.6491 | 3.7494 | 481.9922 | 223.0293
14.405 | 445.798 | 60.4524 | 409.1469 | 3.7468 | 483.4466 | 222.899
14.4064 | 445.546 | 59.2942 | 411.2211 | 3.7447 | 485.4788 | 222.773
14.4093 | 445.5299 | 57.0999 | 412.4101 | 3.7438 | 486.665 | 222.7649
14.4123 | 445.7572 | 55.759 | 413.8267 | 3.7446 | 488.1196 | 222.8786
14.4137 | 445.7491 | 54.1741 | 415.4089 | 3.7442 | 489.7004 | 222.8745
14.4166 | 445.7329 | 53.1989 | 416.3787 | 3.7434 | 490.6675 | 222.8664
14.4181 | 445.9687 | 52.7113 | 417.9449 | 3.7446 | 492.273 | 222.9843
14.4211 | 445.9521 | 51.3093 | 418.3414 | 3.7437 | 492.6667 | 222.976
14.4225 | 445.944 | 49.2979 | 420.3501 | 3.7433 | 494.6741 | 222.972
14.4254 | 445.9278 | 48.3836 | 421.259 | 3.7424 | 495.5803 | 222.9639
14.4284 | 445.9112 | 47.5912 | 422.0459 | 3.7415 | 496.3644 | 222.9556
14.4298 | 445.6592 | 46.494 | 423.0591 | 3.7394 | 497.3356 | 222.8296
14.4327 | 445.643 | 45.3359 | 424.2118 | 3.7386 | 498.4856 | 222.8215
14.4342 | 445.6349 | 44.4216 | 425.1234 | 3.7381 | 499.3959 | 222.8175
14.4371 | 445.6183 | 43.0806 | 426.4588 | 3.7372 | 500.7286 | 222.8092
14.4386 | 445.8541 | 43.0806 | 426.5374 | 3.7385 | 500.8464 | 222.927
14.4415 | 446.3255 | 43.2026 | 426.5726 | 3.741 | 500.9601 | 223.1627
14.4444 | 446.3089 | 42.2274 | 427.5422 | 3.7401 | 501.927 | 223.1544
14.4473 | 446.2927 | 42.0444 | 427.7198 | 3.7393 | 502.1019 | 223.1463
14.4488 | 446.2845 | 41.7396 | 429.0219 | 3.7388 | 503.4027 | 223.1423
14.4517 | 445.7804 | 42.2274 | 427.3661 | 3.7346 | 501.6628 | 222.8902
14.4532 | 445.7723 | 41.1301 | 428.4607 | 3.7342 | 502.756 | 222.8861
14.4561 | 445.7561 | 42.1053 | 427.4801 | 3.7333 | 501.7727 | 222.878
14.4576 | 445.7476 | 41.9835 | 427.599 | 3.7328 | 501.8903 | 222.8738
14.4605 | 445.4876 | 41.8006 | 427.6953 | 3.7303 | 501.9432 | 222.7438
14.4619 | 445.4795 | 41.8006 | 427.6926 | 3.7299 | 501.9392 | 222.7398
14.4649 | 445.2192 | 41.8006 | 427.6058 | 3.7273 | 501.809 | 222.6096
14.4678 | 445.203 | 41.313 | 428.088 | 3.7264 | 502.2885 | 222.6015
14.4693 | 445.1949 | 40.8863 | 428.512 | 3.726 | 502.7112 | 222.5975
14.4722 | 445.6662 | 40.7644 | 429.791 | 3.7285 | 504.0687 | 222.8331
14.4751 | 445.6496 | 40.3987 | 429.1512 | 3.7277 | 503.4261 | 222.8248
14.4766 | 445.6415 | 40.5815 | 428.9657 | 3.7272 | 503.2392 | 222.8207
14.4795 | 446.1127 | 40.3378 | 429.3664 | 3.7297 | 503.7185 | 223.0563
14.4824 | 445.6087 | 39.6673 | 429.8689 | 3.7255 | 504.137 | 222.8043
14.4839 | 445.6006 | 39.2405 | 430.293 | 3.7251 | 504.5598 | 222.8003
14.4868 | 445.3407 | 39.4844 | 429.9625 | 3.7225 | 504.186 | 222.6704
14.4883 | 445.3322 | 39.5453 | 429.8988 | 3.7221 | 504.1208 | 222.6661
14.4912 | 445.316 | 39.7892 | 429.6495 | 3.7212 | 503.8688 | 222.658
14.4941 | 445.2999 | 39.1187 | 430.3146 | 3.7204 | 504.5312 | 222.6499
14.4956 | 445.535 | 38.1434 | 431.3683 | 3.7216 | 505.6241 | 222.7675
14.4985 | 445.5188 | 36.7415 | 432.7648 | 3.7207 | 507.0179 | 222.7594
14.5014 | 445.9899 | 36.1929 | 433.4704 | 3.7232 | 507.802 | 222.9949
14.5029 | 445.9814 | 35.6443 | 434.0162 | 3.7228 | 508.3464 | 222.9907
14.5058 | 445.9652 | 35.2177 | 435.4374 | 3.7219 | 509.7649 | 222.9826
14.5087 | 446.1926 | 35.8881 | 433.8428 | 3.7228 | 508.2082 | 223.0963
14.5131 | 446.1678 | 35.0958 | 434.6268 | 3.7215 | 508.9881 | 223.0839
14.5146 | 446.1597 | 34.1205 | 435.5994 | 3.721 | 509.9594 | 223.0799
14.5175 | 445.8999 | 34.4862 | 435.1471 | 3.7185 | 509.4637 | 222.9499
14.519 | 445.8914 | 33.6329 | 435.9976 | 3.7181 | 510.3128 | 222.9457
14.5219 | 445.388 | 34.9129 | 434.5498 | 3.7138 | 508.7811 | 222.694
14.5233 | 445.3799 | 35.0958 | 434.3642 | 3.7134 | 508.5942 | 222.69
14.5263 | 445.8504 | 33.8766 | 435.7402 | 3.7159 | 510.0486 | 222.9252
14.5292 | 445.8342 | 32.4138 | 437.1976 | 3.7151 | 511.5033 | 222.9171
14.5321 | 445.818 | 31.5604 | 438.0456 | 3.7142 | 512.3486 | 222.909
14.535 | 445.8014 | 30.2195 | 439.381 | 3.7133 | 513.6812 | 222.9007
14.5365 | 445.7933 | 89.2224 | 381.3754 | 3.7129 | 455.6742 | 222.8966
14.5394 | 445.7771 | 89.2833 | 381.3091 | 3.712 | 455.6052 | 222.8885
14.5424 | 445.7605 | 89.5271 | 380.0597 | 3.7112 | 454.3531 | 222.8802
14.5438 | 445.7524 | 89.5881 | 379.996 | 3.7108 | 454.2881 | 222.8762
14.5467 | 445.7361 | 89.5271 | 380.0516 | 3.7099 | 454.341 | 222.8681
14.5482 | 445.7276 | 89.71 | 379.8659 | 3.7095 | 454.1538 | 222.8638
14.5511 | 445.7114 | 89.649 | 379.9215 | 3.7086 | 454.2067 | 222.8557
14.554 | 445.2082 | 89.71 | 379.6927 | 3.7044 | 453.8941 | 222.6041
14.5555 | 445.2001 | 89.8319 | 379.5681 | 3.704 | 453.7682 | 222.6001
14.5584 | 445.6705 | 90.0148 | 379.542 | 3.7065 | 453.8204 | 222.8352
14.5613 | 445.8977 | 90.1367 | 379.4959 | 3.7073 | 453.8122 | 222.9489
14.5643 | 445.8811 | 90.0757 | 379.5513 | 3.7064 | 453.8649 | 222.9406
14.5672 | 445.8649 | 90.0757 | 379.5459 | 3.7056 | 453.8567 | 222.9324
14.5686 | 446.1002 | 89.9539 | 379.7462 | 3.7068 | 454.0962 | 223.0501
14.5716 | 446.0836 | 90.0148 | 379.6797 | 3.7059 | 454.027 | 223.0418
14.5745 | 445.8239 | 89.9539 | 379.6541 | 3.7034 | 453.9581 | 222.912
14.5774 | 445.8077 | 89.8929 | 379.7097 | 3.7026 | 454.011 | 222.9039
14.5789 | 445.7992 | 89.8929 | 379.7068 | 3.7021 | 454.0067 | 222.8996
14.5818 | 445.5396 | 89.8929 | 379.6203 | 3.6996 | 453.8769 | 222.7698
14.5833 | 445.0447 | 89.771 | 379.5772 | 3.6959 | 453.7513 | 222.5223
14.5862 | 445.0281 | 89.9539 | 379.3888 | 3.695 | 453.5601 | 222.514
14.5891 | 445.4986 | 89.9539 | 379.5456 | 3.6975 | 453.7954 | 222.7493
14.592 | 445.4824 | 89.8929 | 379.6012 | 3.6966 | 453.8483 | 222.7412
14.5935 | 445.4739 | 90.0757 | 379.4156 | 3.6962 | 453.6613 | 222.737
14.5964 | 445.7011 | 89.5881 | 379.9789 | 3.697 | 454.2624 | 222.8505
14.5979 | 445.4496 | 89.8319 | 380.6513 | 3.6949 | 454.8929 | 222.7248
14.6023 | 445.4249 | 90.1976 | 379.2774 | 3.6936 | 453.5148 | 222.7124
14.6023 | 445.4249 | 90.0757 | 379.3993 | 3.6936 | 453.6367 | 222.7124
14.6066 | 445.4005 | 89.8929 | 379.5739 | 3.6924 | 453.8074 | 222.7003
14.6081 | 445.3924 | 90.0757 | 379.3884 | 3.692 | 453.6205 | 222.6962
14.611 | 445.3758 | 90.0148 | 379.4438 | 3.6911 | 453.6731 | 222.6879
14.6139 | 445.3596 | 90.0148 | 379.4384 | 3.6903 | 453.665 | 222.6798
14.6169 | 445.5863 | 90.0757 | 380.4531 | 3.6911 | 454.7174 | 222.7931
14.6184 | 445.5782 | 89.9539 | 379.5722 | 3.6906 | 453.8352 | 222.7891
14.6213 | 445.3187 | 89.8319 | 379.6077 | 3.6881 | 453.8274 | 222.6593
14.6242 | 445.5453 | 89.8929 | 379.6222 | 3.6889 | 453.8798 | 222.7727
14.6271 | 445.5291 | 90.0757 | 379.434 | 3.6881 | 453.6889 | 222.7646
14.6286 | 445.521 | 90.0757 | 379.4313 | 3.6877 | 453.6848 | 222.7605
14.6315 | 445.5044 | 90.0148 | 379.4867 | 3.6868 | 453.7374 | 222.7522
14.633 | 445.4963 | 89.8319 | 379.6669 | 3.6864 | 453.9162 | 222.7481
14.6359 | 445.2368 | 90.0757 | 379.3366 | 3.6839 | 453.5427 | 222.6184
14.6388 | 445.2206 | 89.9539 | 379.453 | 3.683 | 453.6564 | 222.6103
14.6403 | 445.2121 | 89.771 | 379.633 | 3.6826 | 453.835 | 222.606
14.6432 | 444.7094 | 89.9539 | 379.2826 | 3.6784 | 453.4008 | 222.3547
14.6461 | 445.1796 | 89.9539 | 379.4393 | 3.6809 | 453.6359 | 222.5898
14.649 | 445.163 | 89.771 | 379.6167 | 3.6801 | 453.8105 | 222.5815
14.6519 | 445.1468 | 89.771 | 379.6113 | 3.6792 | 453.8024 | 222.5734
14.6549 | 445.3734 | 89.71 | 379.7478 | 3.68 | 453.9767 | 222.6867
14.6564 | 445.3653 | 89.8319 | 379.6232 | 3.6796 | 453.8507 | 222.6826
14.6593 | 445.1059 | 89.8319 | 379.5367 | 3.6771 | 453.721 | 222.5529
14.6622 | 445.0893 | 89.5881 | 379.775 | 3.6763 | 453.9565 | 222.5446
14.6637 | 445.3243 | 89.71 | 379.7314 | 3.6775 | 453.9522 | 222.6622
14.6666 | 445.3081 | 89.8929 | 379.5431 | 3.6767 | 453.7612 | 222.6541
14.668 | 445.3 | 89.8319 | 379.6014 | 3.6762 | 453.8181 | 222.65
14.671 | 445.2834 | 89.8929 | 379.5349 | 3.6754 | 453.7488 | 222.6417
14.6739 | 445.2671 | 89.8319 | 379.5905 | 3.6746 | 453.8017 | 222.6336
14.6753 | 445.259 | 89.9539 | 379.4658 | 3.6741 | 453.6756 | 222.6295
14.6783 | 445.2424 | 89.71 | 379.7041 | 3.6733 | 453.9112 | 222.6212
14.6812 | 445.2262 | 89.771 | 379.6377 | 3.6724 | 453.8421 | 222.6131
14.6841 | 445.4531 | 90.1367 | 379.3477 | 3.6733 | 453.5898 | 222.7265
14.6856 | 445.2015 | 90.0757 | 379.3248 | 3.6712 | 453.525 | 222.6007
14.6885 | 445.4283 | 89.9539 | 379.5222 | 3.672 | 453.7603 | 222.7142
14.6914 | 445.4121 | 90.0757 | 379.395 | 3.6712 | 453.6304 | 222.7061
14.6929 | 445.4036 | 90.0148 | 379.4531 | 3.6707 | 453.687 | 222.7018
14.6958 | 445.1443 | 90.0148 | 379.3666 | 3.6682 | 453.5573 | 222.5721
14.6987 | 445.3711 | 89.8929 | 379.5641 | 3.6691 | 453.7927 | 222.6856
14.7002 | 444.8765 | 90.1367 | 380.1555 | 3.6653 | 454.3015 | 222.4382
14.7031 | 445.1033 | 89.8319 | 379.5359 | 3.6661 | 453.7198 | 222.5517
14.7046 | 445.0952 | 89.71 | 379.6551 | 3.6657 | 453.8376 | 222.5476
14.7075 | 445.0786 | 89.8319 | 379.5276 | 3.6649 | 453.7074 | 222.5393
14.7104 | 445.0624 | 89.71 | 379.6441 | 3.664 | 453.8212 | 222.5312
14.7133 | 445.2892 | 89.8319 | 379.5978 | 3.6649 | 453.8127 | 222.6446
14.7148 | 445.0376 | 89.8319 | 379.514 | 3.6628 | 453.6869 | 222.5188
14.7177 | 445.2644 | 89.8319 | 379.5896 | 3.6636 | 453.8003 | 222.6322
14.7206 | 445.2482 | 89.771 | 379.6451 | 3.6628 | 453.8531 | 222.6241
14.7236 | 445.2316 | 89.5881 | 379.8224 | 3.6619 | 454.0277 | 222.6158
14.725 | 444.9804 | 89.649 | 379.6778 | 3.6598 | 453.8412 | 222.4902
14.7279 | 444.9642 | 89.71 | 379.6114 | 3.659 | 453.7721 | 222.4821
14.7309 | 445.1906 | 89.771 | 379.6259 | 3.6598 | 453.8243 | 222.5953
14.7324 | 444.9395 | 89.771 | 379.5422 | 3.6577 | 453.6987 | 222.4697
14.7352 | 445.1662 | 89.649 | 380.7397 | 3.6586 | 454.9341 | 222.5831
14.7382 | 445.1496 | 89.4661 | 379.9171 | 3.6577 | 454.1087 | 222.5748
14.7411 | 445.1334 | 89.71 | 379.6678 | 3.6569 | 453.8567 | 222.5667
14.7426 | 445.1252 | 89.771 | 379.6041 | 3.6565 | 453.7916 | 222.5626
14.7455 | 444.8657 | 89.5881 | 379.7005 | 3.654 | 453.8447 | 222.4328
14.7484 | 445.0924 | 89.649 | 379.7151 | 3.6548 | 453.8972 | 222.5462
14.7513 | 445.0762 | 89.771 | 379.5877 | 3.654 | 453.7671 | 222.5381
14.7528 | 445.0676 | 89.649 | 379.7069 | 3.6535 | 453.8848 | 222.5338
14.7557 | 445.0514 | 89.5881 | 379.7624 | 3.6527 | 453.9376 | 222.5257
14.7586 | 444.7923 | 89.5271 | 379.737 | 3.6502 | 453.869 | 222.3961
14.7601 | 445.0267 | 89.8929 | 379.4493 | 3.6514 | 453.6204 | 222.5133
14.763 | 444.7675 | 89.649 | 379.6068 | 3.649 | 453.7348 | 222.3838
14.7659 | 444.9942 | 89.3442 | 379.9872 | 3.6498 | 454.1529 | 222.4971
14.7689 | 444.9776 | 89.5271 | 379.7988 | 3.6489 | 453.9617 | 222.4888
14.7704 | 444.7266 | 89.4052 | 379.837 | 3.6469 | 453.9581 | 222.3633
14.7732 | 444.9532 | 89.3442 | 380.9735 | 3.6477 | 455.1324 | 222.4766
14.7762 | 444.9366 | 89.649 | 379.6632 | 3.6469 | 453.8193 | 222.4683
14.7777 | 444.9285 | 89.5271 | 379.7824 | 3.6465 | 453.9371 | 222.4642
14.7806 | 444.9122 | 89.5271 | 379.777 | 3.6456 | 453.929 | 222.4561
14.785 | 444.8875 | 89.5271 | 379.7687 | 3.6444 | 453.9166 | 222.4437
14.7879 | 444.8713 | 89.649 | 379.6414 | 3.6436 | 453.7866 | 222.4356
14.7893 | 445.106 | 89.5271 | 379.8416 | 3.6448 | 454.0259 | 222.553
14.7923 | 444.8465 | 89.4052 | 379.877 | 3.6423 | 454.0181 | 222.4233
14.7952 | 444.8303 | 89.5881 | 379.6887 | 3.6415 | 453.827 | 222.4151
14.7981 | 444.8141 | 89.649 | 379.6224 | 3.6407 | 453.758 | 222.407
14.7996 | 444.8055 | 89.4661 | 379.8024 | 3.6402 | 453.9367 | 222.4028
14.8025 | 445.0321 | 89.71 | 379.634 | 3.641 | 453.806 | 222.516
14.8054 | 445.0158 | 89.5881 | 379.7505 | 3.6402 | 453.9198 | 222.5079
14.8084 | 444.9992 | 89.771 | 379.5621 | 3.6394 | 453.7286 | 222.4996
14.8098 | 444.9911 | 89.8319 | 379.4985 | 3.639 | 453.6636 | 222.4955
14.8142 | 444.9663 | 89.5881 | 379.734 | 3.6377 | 453.8951 | 222.4832
14.8157 | 444.7155 | 89.649 | 379.5895 | 3.6357 | 453.7087 | 222.3577
14.8171 | 444.7073 | 89.9539 | 379.2819 | 3.6353 | 453.3998 | 222.3537
14.82 | 444.6911 | 89.5881 | 379.6423 | 3.6344 | 453.7575 | 222.3456
14.823 | 444.6745 | 89.5271 | 379.6977 | 3.6336 | 453.8101 | 222.3372
14.8244 | 444.6664 | 89.2833 | 379.9388 | 3.6332 | 454.0499 | 222.3332
14.8273 | 444.8928 | 89.3442 | 379.9534 | 3.634 | 454.1022 | 222.4464
14.8288 | 444.8843 | 89.3442 | 379.9506 | 3.6336 | 454.098 | 222.4422
14.8317 | 444.6254 | 89.2833 | 379.9252 | 3.6311 | 454.0294 | 222.3127
14.8346 | 444.8518 | 89.5881 | 379.6958 | 3.6319 | 453.8378 | 222.4259
14.8361 | 444.8433 | 89.4661 | 379.815 | 3.6315 | 453.9556 | 222.4217
14.839 | 444.8271 | 89.649 | 379.6267 | 3.6307 | 453.7645 | 222.4135
14.8405 | 444.819 | 89.2224 | 380.0506 | 3.6303 | 454.1871 | 222.4095
14.8434 | 444.8027 | 89.5271 | 379.7405 | 3.6295 | 453.8743 | 222.4014
14.8464 | 444.7861 | 89.4661 | 379.7959 | 3.6286 | 453.9269 | 222.393
14.8478 | 444.778 | 89.5271 | 379.7322 | 3.6282 | 453.8619 | 222.389
14.8507 | 444.5191 | 89.3442 | 379.8288 | 3.6258 | 453.9153 | 222.2595
14.8537 | 444.5025 | 89.5271 | 379.6404 | 3.6249 | 453.7241 | 222.2512
14.8551 | 444.4943 | 89.4052 | 379.7596 | 3.6245 | 453.842 | 222.2472
14.858 | 444.7207 | 89.5881 | 379.6521 | 3.6253 | 453.7723 | 222.3604
14.8595 | 444.7122 | 89.4052 | 379.8322 | 3.6249 | 453.9509 | 222.3561
14.8624 | 444.9606 | 89.2224 | 380.0978 | 3.6259 | 454.2579 | 222.4803
14.8653 | 444.9444 | 89.4052 | 379.9096 | 3.6251 | 454.067 | 222.4722
14.8683 | 444.9277 | 89.5271 | 379.7821 | 3.6242 | 453.9368 | 222.4639
14.8697 | 444.655 | 89.4052 | 379.8131 | 3.622 | 453.9223 | 222.3275
14.8726 | 444.9034 | 89.2224 | 380.0787 | 3.623 | 454.2293 | 222.4517
14.8756 | 444.6221 | 89.1614 | 380.046 | 3.6204 | 454.1496 | 222.311
14.877 | 444.614 | 89.0395 | 380.1652 | 3.62 | 454.2675 | 222.307
14.8799 | 444.5977 | 88.9785 | 380.2207 | 3.6192 | 454.3204 | 222.2989
14.8829 | 444.3385 | 88.9176 | 380.1952 | 3.6167 | 454.2517 | 222.1693
14.8843 | 444.3304 | 88.6738 | 380.4363 | 3.6163 | 454.4914 | 222.1652
14.8872 | 444.3142 | 88.7957 | 380.309 | 3.6155 | 454.3614 | 222.1571
14.8902 | 444.2976 | 88.6738 | 380.4254 | 3.6147 | 454.475 | 222.1488
14.8917 | 444.2894 | 88.6738 | 380.4227 | 3.6142 | 454.4709 | 222.1447
14.8946 | 444.2732 | 88.8566 | 380.2345 | 3.6134 | 454.28 | 222.1366
14.8975 | 444.4991 | 88.9176 | 380.2488 | 3.6142 | 454.3319 | 222.2495
14.899 | 444.491 | 88.7957 | 380.368 | 3.6138 | 454.4498 | 222.2455
14.9019 | 444.2322 | 88.9176 | 380.1598 | 3.6114 | 454.1985 | 222.1161
14.9048 | 444.2156 | 88.9785 | 380.0934 | 3.6106 | 454.1293 | 222.1078
14.9063 | 444.2075 | 89.1005 | 379.9687 | 3.6102 | 454.0032 | 222.1037
14.9092 | 444.4337 | 89.0395 | 380.1051 | 3.611 | 454.1774 | 222.2169
14.9121 | 444.4171 | 89.1614 | 379.9776 | 3.6101 | 454.0471 | 222.2085
14.915 | 444.4008 | 89.1005 | 380.0331 | 3.6093 | 454.0999 | 222.2004
14.9179 | 444.3846 | 89.1614 | 379.9668 | 3.6085 | 454.0309 | 222.1923
14.9195 | 444.6406 | 89.1614 | 380.0521 | 3.6099 | 454.1589 | 222.3203
14.9238 | 444.6162 | 89.1614 | 380.044 | 3.6087 | 454.1467 | 222.3081
14.9267 | 444.6 | 89.2224 | 379.9776 | 3.6078 | 454.0776 | 222.3
14.9297 | 444.5833 | 89.2833 | 379.9111 | 3.607 | 454.0083 | 222.2916
14.9311 | 444.5752 | 89.2833 | 379.9084 | 3.6066 | 454.0043 | 222.2876
14.934 | 444.5589 | 89.1614 | 380.0249 | 3.6058 | 454.1181 | 222.2795
14.937 | 444.5423 | 89.2224 | 379.9584 | 3.605 | 454.0487 | 222.2711
14.9384 | 444.2697 | 88.9176 | 380.1723 | 3.6028 | 454.2173 | 222.1349
14.9413 | 444.2535 | 89.1005 | 379.984 | 3.602 | 454.0262 | 222.1267
14.9443 | 444.2368 | 89.0395 | 380.0394 | 3.6012 | 454.0789 | 222.1184
14.9457 | 444.2287 | 89.1614 | 379.9148 | 3.6008 | 453.953 | 222.1144
14.9486 | 444.2125 | 89.2833 | 379.7875 | 3.6 | 453.8229 | 222.1062
14.9516 | 444.1958 | 88.9785 | 380.0868 | 3.5991 | 454.1194 | 222.0979
14.9545 | 444.444 | 89.2224 | 379.9256 | 3.6001 | 453.9996 | 222.222
14.9559 | 444.4359 | 89.1614 | 379.9839 | 3.5997 | 454.0565 | 222.2179
14.9589 | 444.1548 | 89.1614 | 379.8902 | 3.5971 | 453.916 | 222.0774
14.9603 | 444.1467 | 89.1614 | 379.8875 | 3.5967 | 453.912 | 222.0734
14.9632 | 444.1305 | 88.8566 | 380.1869 | 3.5959 | 454.2086 | 222.0652
14.9662 | 444.1138 | 88.9176 | 380.1203 | 3.5951 | 454.1393 | 222.0569
14.9677 | 444.1057 | 89.1614 | 379.8738 | 3.5947 | 453.8915 | 222.0529
14.9706 | 444.0895 | 89.0395 | 379.9903 | 3.5939 | 454.0052 | 222.0447
14.972 | 444.0814 | 89.0395 | 379.9876 | 3.5935 | 454.0012 | 222.0407
14.975 | 444.0647 | 89.3442 | 379.6774 | 3.5926 | 453.6882 | 222.0324
14.9779 | 444.3128 | 89.4052 | 379.6991 | 3.5936 | 453.7512 | 222.1564
14.9793 | 444.3047 | 89.2224 | 379.8792 | 3.5932 | 453.9299 | 222.1523
14.9823 | 444.288 | 89.1614 | 379.9346 | 3.5924 | 453.9826 | 222.144
14.9837 | 444.2799 | 89.2224 | 379.8709 | 3.592 | 453.9175 | 222.1399
14.9866 | 444.5059 | 89.2224 | 379.9462 | 3.5928 | 454.0305 | 222.2529
14.9896 | 444.4892 | 89.2833 | 379.8798 | 3.592 | 453.9613 | 222.2446
14.9925 | 444.2307 | 88.9785 | 380.0984 | 3.5896 | 454.1369 | 222.1154
14.9939 | 443.9584 | 89.0395 | 379.9466 | 3.5874 | 453.9397 | 221.9792
14.9969 | 443.9417 | 88.7957 | 380.1849 | 3.5866 | 454.1752 | 221.9709
14.9983 | 443.9336 | 88.8566 | 380.1213 | 3.5862 | 454.1102 | 221.9668
15.0012 | 443.9174 | 88.9785 | 379.994 | 3.5854 | 453.9802 | 221.9587
15.0028 | 443.9088 | 88.8566 | 380.113 | 3.5849 | 454.0978 | 221.9544
15.0057 | 443.8926 | 89.1005 | 379.8637 | 3.5841 | 453.8458 | 221.9463
15.0086 | 443.8764 | 89.1005 | 379.8583 | 3.5833 | 453.8377 | 221.9382
15.0115 | 443.8597 | 88.7957 | 380.1575 | 3.5825 | 454.1342 | 221.9299
15.013 | 444.1158 | 88.9785 | 380.0601 | 3.5839 | 454.0794 | 222.0579
15.0159 | 444.0996 | 89.2224 | 379.8108 | 3.5831 | 453.8274 | 222.0498
15.0188 | 444.0829 | 89.2224 | 378.8052 | 3.5823 | 452.8191 | 222.0415
15.0203 | 444.0748 | 89.1614 | 379.8635 | 3.5819 | 453.876 | 222.0374
15.0232 | 444.0585 | 88.7347 | 380.2848 | 3.5811 | 454.2946 | 222.0293
15.0261 | 444.0419 | 88.8566 | 380.1574 | 3.5803 | 454.1643 | 222.0209
15.0276 | 444.0338 | 88.7957 | 380.2156 | 3.5799 | 454.2212 | 222.0169
15.0305 | 444.0175 | 88.7347 | 380.2711 | 3.5791 | 454.2741 | 222.0088
15.0334 | 444.243 | 88.8566 | 380.2244 | 3.5799 | 454.2649 | 222.1215
15.0349 | 443.9927 | 88.7347 | 380.2629 | 3.5778 | 454.2617 | 221.9964
15.0378 | 444.2186 | 88.7957 | 380.2772 | 3.5787 | 454.3136 | 222.1093
15.0408 | 444.2019 | 88.9785 | 380.0888 | 3.5778 | 454.1225 | 222.101
15.0437 | 444.1857 | 89.2224 | 379.8395 | 3.577 | 453.8704 | 222.0928
15.0451 | 444.1776 | 89.1005 | 379.9587 | 3.5766 | 453.9883 | 222.0888
15.0481 | 444.1609 | 89.0395 | 380.0141 | 3.5758 | 454.0409 | 222.0804
15.051 | 444.1446 | 89.1005 | 379.9477 | 3.575 | 453.9718 | 222.0723
15.0539 | 444.3704 | 89.2224 | 379.9011 | 3.5758 | 453.9628 | 222.1852
15.0583 | 443.8615 | 89.2833 | 379.6705 | 3.5714 | 453.6475 | 221.9308
15.0597 | 443.8534 | 89.1005 | 379.8506 | 3.571 | 453.8262 | 221.9267
15.0626 | 443.8372 | 89.3442 | 379.6015 | 3.5702 | 453.5744 | 221.9186
15.0641 | 443.8286 | 89.4052 | 379.5377 | 3.5698 | 453.5091 | 221.9143
15.067 | 443.8124 | 89.4661 | 379.4714 | 3.569 | 453.4401 | 221.9062
15.0685 | 443.5403 | 89.3442 | 379.5026 | 3.5669 | 453.4259 | 221.7701
15.0714 | 443.7876 | 89.5271 | 379.4021 | 3.5678 | 453.3667 | 221.8938
15.0743 | 444.0134 | 89.8929 | 379.1116 | 3.5686 | 453.1138 | 222.0067
15.0772 | 443.9971 | 89.5881 | 379.4109 | 3.5678 | 453.4105 | 221.9986
15.0788 | 443.9886 | 89.5881 | 379.4081 | 3.5674 | 453.4062 | 221.9943
15.0817 | 443.7304 | 89.4052 | 380.5049 | 3.565 | 454.46 | 221.8652
15.0845 | 443.7141 | 89.71 | 379.1947 | 3.5642 | 453.1471 | 221.8571
15.0861 | 443.9475 | 89.3442 | 379.6383 | 3.5654 | 453.6296 | 221.9738
15.089 | 443.6893 | 89.5881 | 379.3083 | 3.563 | 453.2566 | 221.8447
15.0919 | 443.915 | 89.5271 | 379.4446 | 3.5638 | 453.4304 | 221.9575
15.0933 | 443.9069 | 89.5881 | 380.3809 | 3.5634 | 454.3654 | 221.9535
15.0963 | 443.8902 | 89.71 | 380.2534 | 3.5626 | 454.2351 | 221.9451
15.0992 | 443.874 | 89.649 | 379.309 | 3.5618 | 453.288 | 221.937
15.1021 | 444.0993 | 89.71 | 380.3231 | 3.5626 | 454.3396 | 222.0496
15.1036 | 444.0911 | 89.71 | 379.3204 | 3.5622 | 453.3356 | 222.0456
15.1079 | 444.0667 | 89.71 | 380.3122 | 3.561 | 454.3234 | 222.0334
15.1094 | 444.0582 | 89.5881 | 379.4313 | 3.5606 | 453.441 | 222.0291
15.1109 | 443.8082 | 89.4661 | 379.47 | 3.5586 | 453.438 | 221.9041
15.1138 | 443.7919 | 89.4661 | 379.4645 | 3.5578 | 453.4299 | 221.896
15.1168 | 443.5334 | 89.2224 | 380.6221 | 3.5554 | 454.5443 | 221.7667
15.1197 | 443.5171 | 89.2224 | 379.6166 | 3.5546 | 453.5362 | 221.7586
15.1211 | 443.509 | 89.2224 | 379.6139 | 3.5542 | 453.5321 | 221.7545
15.1241 | 443.7342 | 88.9785 | 380.9329 | 3.555 | 454.8886 | 221.8671
15.127 | 443.7179 | 89.1614 | 379.7446 | 3.5543 | 453.6976 | 221.859
15.1299 | 443.7017 | 89.4052 | 379.4954 | 3.5535 | 453.4456 | 221.8508
15.1328 | 443.9269 | 89.2833 | 380.6923 | 3.5543 | 454.6801 | 221.9634
15.1343 | 443.6769 | 89.3442 | 379.5481 | 3.5523 | 453.4943 | 221.8385
15.1372 | 443.6607 | 89.2224 | 379.6645 | 3.5515 | 453.6079 | 221.8303
15.1386 | 443.6525 | 89.1614 | 379.7228 | 3.5511 | 453.6649 | 221.8263
15.1416 | 443.6359 | 89.1614 | 379.7172 | 3.5503 | 453.6565 | 221.8179
15.1445 | 443.6196 | 88.9176 | 379.9556 | 3.5495 | 453.8922 | 221.8098
15.1459 | 443.3697 | 89.0395 | 379.7504 | 3.5475 | 453.6453 | 221.6848
15.1489 | 443.353 | 88.6738 | 380.1105 | 3.5467 | 454.0027 | 221.6765
15.1518 | 443.5786 | 89.1005 | 379.759 | 3.5475 | 453.6888 | 221.7893
15.1548 | 443.5619 | 89.0395 | 379.8145 | 3.5467 | 453.7415 | 221.781
15.1562 | 443.5538 | 89.3442 | 380.5071 | 3.5463 | 454.4327 | 221.7769
15.1591 | 443.7793 | 89.1614 | 379.765 | 3.5471 | 453.7282 | 221.8896
15.1621 | 443.7626 | 89.1005 | 379.8204 | 3.5463 | 453.7808 | 221.8813
15.1635 | 443.7545 | 89.4052 | 379.513 | 3.5459 | 453.472 | 221.8772
15.1664 | 443.7382 | 89.2224 | 379.6903 | 3.5451 | 453.6467 | 221.8691
15.1694 | 443.7215 | 89.2833 | 379.6239 | 3.5443 | 453.5775 | 221.8608
15.1723 | 443.7053 | 89.4052 | 379.4966 | 3.5436 | 453.4474 | 221.8526
15.1737 | 443.4554 | 89.1614 | 379.6571 | 3.5416 | 453.5663 | 221.7277
15.1767 | 443.4388 | 89.1005 | 380.7124 | 3.5408 | 454.6189 | 221.7194
15.1796 | 443.1808 | 88.8566 | 380.8703 | 3.5384 | 454.7338 | 221.5904
15.1825 | 443.1646 | 88.9785 | 380.743 | 3.5376 | 454.6038 | 221.5823
15.1839 | 443.3981 | 88.8566 | 379.9428 | 3.5388 | 453.8425 | 221.6991
15.1869 | 443.3815 | 88.9785 | 379.8153 | 3.538 | 453.7122 | 221.6907
15.1898 | 443.3652 | 89.0395 | 379.7489 | 3.5372 | 453.6431 | 221.6826
15.1942 | 443.5821 | 89.0395 | 379.8212 | 3.5376 | 453.7515 | 221.791
15.1971 | 443.5658 | 89.2224 | 379.6329 | 3.5368 | 453.5605 | 221.7829
15.1985 | 443.5577 | 89.1614 | 379.6912 | 3.5365 | 453.6174 | 221.7788
15.2015 | 443.2994 | 89.1614 | 379.6051 | 3.5341 | 453.4883 | 221.6497
15.2044 | 443.2831 | 88.9785 | 379.7825 | 3.5333 | 453.6631 | 221.6416
15.2059 | 443.275 | 89.1005 | 380.6578 | 3.5329 | 454.537 | 221.6375
15.2088 | 443.2583 | 89.1005 | 379.6523 | 3.5321 | 453.5287 | 221.6292
15.2117 | 443.2421 | 88.9176 | 379.8298 | 3.5313 | 453.7034 | 221.621
15.2147 | 443.467 | 89.2224 | 379.5999 | 3.5321 | 453.5111 | 221.7335
15.2161 | 443.4589 | 89.1005 | 379.7191 | 3.5317 | 453.6289 | 221.7294
15.219 | 443.4426 | 89.0395 | 380.7747 | 3.5309 | 454.6818 | 221.7213
15.2219 | 443.668 | 89.1005 | 379.7888 | 3.5317 | 453.7335 | 221.834
15.2249 | 443.6513 | 88.7957 | 381.0881 | 3.531 | 455.0299 | 221.8256
15.2263 | 443.6431 | 88.7957 | 380.0853 | 3.5306 | 454.0259 | 221.8216
15.2292 | 443.6269 | 88.8566 | 380.019 | 3.5298 | 453.9568 | 221.8134
15.2322 | 443.6102 | 88.6129 | 380.2572 | 3.529 | 454.1922 | 221.8051
15.2351 | 443.3524 | 88.9176 | 379.8665 | 3.5266 | 453.7586 | 221.6762
15.2365 | 443.3442 | 88.8566 | 379.9248 | 3.5262 | 453.8155 | 221.6721
15.2395 | 443.3276 | 88.7957 | 380.9802 | 3.5254 | 454.8681 | 221.6638
15.2424 | 443.0698 | 88.6738 | 381.0161 | 3.5231 | 454.8611 | 221.5349
15.2454 | 443.2946 | 88.7957 | 380.9692 | 3.5239 | 454.8516 | 221.6473
15.2468 | 443.045 | 88.7347 | 379.947 | 3.5219 | 453.7878 | 221.5225
15.2497 | 443.0287 | 88.9785 | 379.6977 | 3.5211 | 453.5359 | 221.5144
15.2527 | 443.2536 | 88.7347 | 380.0165 | 3.5219 | 453.8921 | 221.6268
15.2541 | 443.2454 | 88.7347 | 381.0138 | 3.5215 | 454.888 | 221.6227
15.257 | 443.2292 | 88.5519 | 381.1912 | 3.5207 | 455.0627 | 221.6146
15.2599 | 443.2129 | 88.6129 | 380.1247 | 3.52 | 453.9936 | 221.6065
15.2629 | 443.1963 | 88.5519 | 380.1802 | 3.5192 | 454.0462 | 221.5981
15.2643 | 443.1881 | 88.7347 | 379.9947 | 3.5188 | 453.8594 | 221.5941
15.2672 | 442.9304 | 88.6738 | 379.9697 | 3.5164 | 453.7914 | 221.4652
15.2702 | 442.9137 | 88.6129 | 380.025 | 3.5156 | 453.844 | 221.4569
15.2731 | 442.8975 | 88.6129 | 380.0196 | 3.5149 | 453.8358 | 221.4487
15.2745 | 442.8894 | 88.6738 | 379.956 | 3.5145 | 453.7709 | 221.4447
15.2775 | 443.1141 | 88.43 | 380.2747 | 3.5153 | 454.1271 | 221.5571
15.2804 | 443.3393 | 88.6129 | 380.1669 | 3.5161 | 454.0567 | 221.6696
15.2834 | 443.3226 | 88.6129 | 381.1613 | 3.5153 | 455.0484 | 221.6613
15.2848 | 443.3145 | 88.9176 | 379.8539 | 3.5149 | 453.7396 | 221.6572
15.2877 | 443.2982 | 88.7347 | 380.0314 | 3.5141 | 453.9144 | 221.6491
15.2907 | 443.2815 | 88.4909 | 381.2696 | 3.5133 | 455.1499 | 221.6408
15.2936 | 443.2652 | 88.6129 | 380.1422 | 3.5126 | 454.0197 | 221.6326
15.2965 | 443.0076 | 88.7347 | 379.9345 | 3.5102 | 453.7691 | 221.5038
15.298 | 442.9991 | 88.6129 | 380.0535 | 3.5098 | 453.8866 | 221.4995
15.3009 | 442.9828 | 88.43 | 380.2309 | 3.509 | 454.0614 | 221.4914
15.3038 | 442.7252 | 88.5519 | 380.0232 | 3.5067 | 453.8107 | 221.3626
15.3052 | 442.7171 | 88.5519 | 380.0205 | 3.5063 | 453.8066 | 221.3585
15.3082 | 442.9417 | 88.43 | 380.2172 | 3.5071 | 454.0409 | 221.4709
15.3111 | 442.9255 | 88.43 | 380.2118 | 3.5063 | 454.0327 | 221.4627
15.3141 | 443.1501 | 88.4909 | 380.2258 | 3.5071 | 454.0842 | 221.5751
15.317 | 443.1338 | 88.7347 | 379.9766 | 3.5064 | 453.8322 | 221.5669
15.3184 | 443.1257 | 88.7347 | 379.9739 | 3.506 | 453.8282 | 221.5629
15.3214 | 443.109 | 88.4909 | 380.2121 | 3.5052 | 454.0636 | 221.5545
15.3243 | 443.0928 | 88.7347 | 379.9629 | 3.5044 | 453.8117 | 221.5464
15.3272 | 443.0765 | 88.6738 | 380.0184 | 3.5036 | 453.8644 | 221.5382
15.3316 | 443.0517 | 88.6129 | 380.071 | 3.5025 | 453.9129 | 221.5258
15.333 | 443.0435 | 88.4909 | 380.1903 | 3.5021 | 454.0309 | 221.5218
15.336 | 442.7856 | 88.4909 | 380.1043 | 3.4997 | 453.9019 | 221.3928
15.3389 | 443.0106 | 88.6129 | 380.0573 | 3.5005 | 453.8924 | 221.5053
15.3418 | 443.2356 | 88.43 | 380.3152 | 3.5013 | 454.1878 | 221.6178
15.3432 | 443.2274 | 88.308 | 380.4345 | 3.501 | 454.3057 | 221.6137
15.3476 | 443.2026 | 88.4909 | 380.2433 | 3.4998 | 454.1104 | 221.6013
15.3491 | 443.1945 | 88.43 | 380.3015 | 3.4994 | 454.1672 | 221.5972
15.3521 | 443.419 | 88.43 | 380.3763 | 3.5002 | 454.2795 | 221.7095
15.355 | 443.1615 | 88.308 | 381.4125 | 3.4979 | 455.2727 | 221.5807
15.3579 | 443.1452 | 88.5519 | 381.1632 | 3.4971 | 455.0207 | 221.5726
15.3608 | 442.8873 | 88.1252 | 380.5039 | 3.4947 | 454.3185 | 221.4437
15.3623 | 442.8792 | 88.1862 | 380.4402 | 3.4944 | 454.2534 | 221.4396
15.3652 | 442.6218 | 88.0643 | 380.4763 | 3.492 | 454.2466 | 221.3109
15.3681 | 442.6051 | 87.8814 | 380.6536 | 3.4912 | 454.4211 | 221.3025
15.3696 | 442.597 | 88.0643 | 380.468 | 3.4909 | 454.2342 | 221.2985
15.3725 | 442.5807 | 88.0033 | 380.5236 | 3.4901 | 454.287 | 221.2903
15.3754 | 442.8052 | 88.0643 | 380.5374 | 3.4909 | 454.3383 | 221.4026
15.3769 | 442.797 | 88.1252 | 380.4738 | 3.4905 | 454.2733 | 221.3985
15.3798 | 442.7808 | 88.0643 | 380.5293 | 3.4897 | 454.3261 | 221.3904
15.3828 | 442.7641 | 88.1252 | 380.4628 | 3.4889 | 454.2568 | 221.382
15.3856 | 442.7478 | 88.1252 | 380.4574 | 3.4882 | 454.2487 | 221.3739
15.3885 | 442.7315 | 88.1252 | 380.452 | 3.4874 | 454.2406 | 221.3658
15.3901 | 442.723 | 88.0643 | 380.51 | 3.487 | 454.2972 | 221.3615
15.393 | 442.7067 | 88.0643 | 380.5046 | 3.4863 | 454.2891 | 221.3534
15.3959 | 442.6905 | 88.1862 | 380.3773 | 3.4855 | 454.159 | 221.3452
15.3988 | 442.6738 | 88.0033 | 380.5546 | 3.4847 | 454.3336 | 221.3369
15.4017 | 442.6575 | 87.8814 | 380.6711 | 3.484 | 454.4474 | 221.3288
15.4047 | 442.6408 | 88.0033 | 380.5436 | 3.4832 | 454.3171 | 221.3204
15.4061 | 442.6327 | 88.0033 | 380.5409 | 3.4828 | 454.313 | 221.3163
15.409 | 442.8575 | 88.0033 | 380.6159 | 3.4836 | 454.4254 | 221.4287
15.412 | 442.8408 | 87.8814 | 380.7322 | 3.4828 | 454.539 | 221.4204
15.4149 | 442.8245 | 88.0033 | 380.6049 | 3.4821 | 454.409 | 221.4123
15.4163 | 442.5753 | 88.0033 | 380.5218 | 3.4801 | 454.2844 | 221.2877
15.4193 | 442.5587 | 87.9424 | 380.5772 | 3.4793 | 454.3369 | 221.2793
15.4222 | 442.3014 | 87.9424 | 380.4914 | 3.477 | 454.2083 | 221.1507
15.4251 | 442.2851 | 87.9424 | 380.486 | 3.4763 | 454.2002 | 221.1426
15.4265 | 442.277 | 87.9424 | 380.4833 | 3.4759 | 454.1961 | 221.1385
15.4295 | 442.2603 | 88.0033 | 380.4168 | 3.4751 | 454.1269 | 221.1302
15.4324 | 442.2441 | 88.2471 | 380.1676 | 3.4744 | 453.8749 | 221.122
15.4354 | 442.2274 | 88.2471 | 380.162 | 3.4736 | 453.8666 | 221.1137
15.4383 | 442.2111 | 88.0033 | 380.4004 | 3.4728 | 454.1023 | 221.1056
15.4397 | 442.4439 | 88.0033 | 380.478 | 3.474 | 454.2187 | 221.222
15.4441 | 442.1782 | 88.1252 | 380.2675 | 3.4713 | 453.9639 | 221.0891
15.4456 | 442.411 | 88.1862 | 380.2841 | 3.4725 | 454.0193 | 221.2055
15.4485 | 442.1538 | 88.0643 | 380.3203 | 3.4702 | 454.0126 | 221.0769
15.4514 | 442.1371 | 88.0033 | 380.3757 | 3.4694 | 454.0653 | 221.0686
15.4543 | 442.1209 | 88.369 | 380.0046 | 3.4686 | 453.6914 | 221.0604
15.4558 | 442.1127 | 88.2471 | 380.1238 | 3.4682 | 453.8093 | 221.0564
15.4587 | 442.337 | 88.1862 | 380.2595 | 3.469 | 453.9823 | 221.1685
15.4616 | 442.0798 | 88.2471 | 380.1128 | 3.4667 | 453.7928 | 221.0399
15.4631 | 442.0717 | 88.2471 | 380.1101 | 3.4663 | 453.7887 | 221.0358
15.469 | 442.2796 | 88.308 | 380.1185 | 3.4664 | 453.8318 | 221.1398
15.4704 | 442.2715 | 88.1252 | 380.2986 | 3.466 | 454.0105 | 221.1357
15.4734 | 442.2548 | 88.2471 | 380.1712 | 3.4652 | 453.8803 | 221.1274
15.4763 | 442.2385 | 88.1862 | 380.2266 | 3.4645 | 453.9331 | 221.1193
15.4792 | 442.2223 | 88.1862 | 380.2212 | 3.4637 | 453.9249 | 221.1111
15.4821 | 442.2056 | 88.1862 | 380.2157 | 3.4629 | 453.9166 | 221.1028
15.485 | 442.1893 | 88.369 | 380.0274 | 3.4622 | 453.7257 | 221.0947
15.488 | 442.1726 | 88.1862 | 380.2047 | 3.4614 | 453.9001 | 221.0863
15.4894 | 441.9237 | 88.1252 | 380.1827 | 3.4595 | 453.8366 | 220.9618
15.4923 | 441.6666 | 88.0033 | 380.2189 | 3.4572 | 453.83 | 220.8333
15.4953 | 441.6499 | 88.1862 | 380.0304 | 3.4564 | 453.6388 | 220.825
15.4982 | 441.6337 | 88.1252 | 380.086 | 3.4557 | 453.6916 | 220.8168
15.5011 | 441.6174 | 88.1862 | 380.0196 | 3.4549 | 453.6225 | 220.8087
15.5041 | 441.6008 | 87.8814 | 380.3189 | 3.4541 | 453.919 | 220.8004
15.5055 | 441.8334 | 87.8814 | 380.3964 | 3.4553 | 454.0353 | 220.9167
15.5084 | 441.8171 | 88.0033 | 380.2691 | 3.4546 | 453.9053 | 220.9086
15.5114 | 441.8005 | 88.0033 | 380.2635 | 3.4538 | 453.8969 | 220.9002
15.5143 | 441.7842 | 88.308 | 379.9534 | 3.4531 | 453.5841 | 220.8921
15.5157 | 441.5353 | 88.1252 | 380.0532 | 3.4511 | 453.6425 | 220.7677
15.5187 | 441.5187 | 88.1862 | 379.9867 | 3.4504 | 453.5731 | 220.7593
15.5216 | 441.7431 | 87.9424 | 380.3053 | 3.4512 | 453.9292 | 220.8716
15.5245 | 441.4862 | 87.9424 | 380.2197 | 3.4489 | 453.8007 | 220.7431
15.526 | 441.4776 | 88.0033 | 380.1559 | 3.4485 | 453.7355 | 220.7388
15.5289 | 441.7021 | 88.1252 | 380.1088 | 3.4493 | 453.7258 | 220.851
15.5318 | 441.4451 | 88.4909 | 379.6575 | 3.447 | 453.2317 | 220.7226
15.5347 | 441.4285 | 88.1252 | 380.0176 | 3.4462 | 453.589 | 220.7142
15.5376 | 441.6529 | 88.2471 | 379.9705 | 3.447 | 453.5793 | 220.8264
15.5391 | 441.6448 | 88.369 | 379.8459 | 3.4466 | 453.4534 | 220.8224
15.5421 | 441.6281 | 88.43 | 379.7794 | 3.4459 | 453.384 | 220.814
15.545 | 441.6118 | 88.369 | 379.8349 | 3.4451 | 453.4369 | 220.8059
15.5479 | 441.5952 | 88.4909 | 379.7075 | 3.4444 | 453.3067 | 220.7976
15.5494 | 441.3464 | 88.43 | 379.6855 | 3.4424 | 453.2432 | 220.6732
15.5523 | 441.3301 | 88.369 | 379.741 | 3.4417 | 453.2961 | 220.6651
15.5552 | 441.3139 | 88.1252 | 379.9794 | 3.441 | 453.5317 | 220.6569
15.5567 | 441.3053 | 88.1862 | 379.9156 | 3.4406 | 453.4665 | 220.6527
15.5596 | 441.5297 | 88.369 | 379.8076 | 3.4414 | 453.3958 | 220.7648
15.561 | 441.281 | 88.43 | 379.6637 | 3.4394 | 453.2105 | 220.6405
15.564 | 441.2643 | 88.369 | 380.7191 | 3.4387 | 454.2631 | 220.6321
15.5669 | 441.248 | 88.1862 | 379.8965 | 3.4379 | 453.4378 | 220.624
15.5698 | 441.2318 | 88.2471 | 379.8302 | 3.4372 | 453.3688 | 220.6159
15.5727 | 441.2151 | 88.369 | 379.7027 | 3.4364 | 453.2386 | 220.6076
15.5742 | 441.207 | 88.369 | 379.7 | 3.4361 | 453.2345 | 220.6035
15.5771 | 441.1907 | 88.2471 | 379.8165 | 3.4353 | 453.3483 | 220.5954
15.5786 | 441.1822 | 88.369 | 379.6917 | 3.4349 | 453.2221 | 220.5911
15.5815 | 441.1659 | 88.2471 | 379.8082 | 3.4342 | 453.3359 | 220.583
15.5844 | 441.1497 | 88.308 | 379.7419 | 3.4334 | 453.2668 | 220.5748
15.5859 | 441.1412 | 88.308 | 379.7391 | 3.4331 | 453.2626 | 220.5706
15.5888 | 441.3654 | 88.308 | 379.8138 | 3.4339 | 453.3747 | 220.6827
15.5917 | 441.1086 | 88.1252 | 379.911 | 3.4316 | 453.4291 | 220.5543
15.5947 | 441.092 | 88.2471 | 379.7836 | 3.4308 | 453.2989 | 220.546
15.5976 | 441.3162 | 88.2471 | 379.8583 | 3.4316 | 453.411 | 220.6581
15.599 | 441.0676 | 88.1862 | 379.8363 | 3.4297 | 453.3476 | 220.5338
15.6049 | 441.2752 | 88.1862 | 379.9055 | 3.4297 | 453.4514 | 220.6376
15.6063 | 441.267 | 88.1252 | 379.9638 | 3.4294 | 453.5083 | 220.6335
15.6107 | 441.2422 | 88.2471 | 379.8336 | 3.4282 | 453.374 | 220.6211
15.6122 | 441.2341 | 88.1862 | 379.8918 | 3.4279 | 453.4309 | 220.6171
15.6151 | 441.2179 | 88.308 | 379.7646 | 3.4271 | 453.3009 | 220.6089
15.6181 | 440.9607 | 88.0033 | 379.9836 | 3.4248 | 453.4771 | 220.4804
15.6209 | 440.9445 | 88.43 | 379.5515 | 3.4241 | 453.0422 | 220.4722
15.6239 | 441.1683 | 88.369 | 379.6871 | 3.4249 | 453.2151 | 220.5841
15.6268 | 441.152 | 88.1862 | 379.8645 | 3.4241 | 453.3898 | 220.576
15.6297 | 441.1357 | 88.1862 | 380.859 | 3.4234 | 454.3817 | 220.5679
15.6312 | 441.1272 | 88.2471 | 379.7953 | 3.423 | 453.3165 | 220.5636
15.6341 | 441.1109 | 88.1862 | 379.8508 | 3.4223 | 453.3693 | 220.5555
15.637 | 441.0947 | 88.43 | 379.6016 | 3.4215 | 453.1173 | 220.5473
15.64 | 441.078 | 88.308 | 380.718 | 3.4208 | 454.231 | 220.539
15.6429 | 441.0617 | 88.308 | 379.7126 | 3.42 | 453.2229 | 220.5309
15.6443 | 441.0536 | 88.0033 | 381.0146 | 3.4197 | 454.5235 | 220.5268
15.6487 | 441.0288 | 88.1862 | 379.8234 | 3.4186 | 453.3282 | 220.5144
15.6502 | 441.0207 | 88.4909 | 380.516 | 3.4182 | 454.0194 | 220.5103
15.6531 | 441.0044 | 88.308 | 379.6935 | 3.4175 | 453.1942 | 220.5022
15.6561 | 441.2281 | 88.1862 | 379.8898 | 3.4182 | 453.4278 | 220.614
15.6589 | 441.2118 | 88.0643 | 380.0063 | 3.4175 | 453.5416 | 220.6059
15.6604 | 441.2037 | 88.1252 | 379.9427 | 3.4171 | 453.4766 | 220.6018
15.6634 | 441.4273 | 88.369 | 379.7734 | 3.4179 | 453.3447 | 220.7137
15.6663 | 441.1707 | 88.369 | 379.6879 | 3.4156 | 453.2164 | 220.5854
15.6692 | 441.154 | 88.1252 | 379.9261 | 3.4149 | 453.4518 | 220.577
15.6721 | 441.1378 | 88.1862 | 380.8597 | 3.4142 | 454.3827 | 220.5689
15.6736 | 441.1296 | 88.0643 | 379.9789 | 3.4138 | 453.5005 | 220.5648
15.6765 | 440.8731 | 88.0643 | 379.8934 | 3.4115 | 453.3722 | 220.4365
15.6794 | 440.8564 | 88.0033 | 379.9488 | 3.4108 | 453.4249 | 220.4282
15.6809 | 440.608 | 88.0643 | 379.805 | 3.4089 | 453.2397 | 220.304
15.6838 | 440.5917 | 87.8814 | 379.9825 | 3.4081 | 453.4145 | 220.2959
15.6853 | 440.8235 | 88.1252 | 379.816 | 3.4093 | 453.2865 | 220.4117
15.6882 | 440.8072 | 87.6376 | 380.2981 | 3.4085 | 453.766 | 220.4036
15.6911 | 440.7909 | 87.9424 | 379.9879 | 3.4078 | 453.4531 | 220.3955
15.6941 | 441.0145 | 88.0643 | 379.9405 | 3.4086 | 453.443 | 220.5073
15.6955 | 441.0064 | 87.9424 | 380.0597 | 3.4082 | 453.5608 | 220.5032
15.6984 | 440.9901 | 87.7595 | 380.2372 | 3.4075 | 453.7356 | 220.4951
15.6999 | 440.9816 | 88.0033 | 379.9906 | 3.4071 | 453.4875 | 220.4908
15.7028 | 440.9653 | 87.8814 | 380.107 | 3.4064 | 453.6012 | 220.4826
15.7057 | 440.949 | 87.9424 | 381.0406 | 3.4057 | 454.5321 | 220.4745
15.7087 | 440.9323 | 88.0033 | 379.9741 | 3.4049 | 453.4629 | 220.4662
15.7101 | 440.9242 | 87.8814 | 380.0933 | 3.4045 | 453.5807 | 220.4621
15.713 | 440.6678 | 87.6985 | 380.1908 | 3.4023 | 453.6354 | 220.3339
15.716 | 440.8913 | 87.6376 | 380.3262 | 3.4031 | 453.808 | 220.4456
15.7174 | 440.8831 | 87.8814 | 380.0796 | 3.4027 | 453.5602 | 220.4416
15.7203 | 440.8669 | 87.8814 | 381.0742 | 3.402 | 454.552 | 220.4334
15.7233 | 441.0903 | 87.7595 | 380.2706 | 3.4027 | 453.7857 | 220.5452
15.7262 | 441.074 | 87.9424 | 380.0823 | 3.402 | 453.5946 | 220.537
15.7291 | 441.0578 | 87.7595 | 381.2598 | 3.4013 | 454.7694 | 220.5289
15.7321 | 441.0411 | 88.0033 | 380.0104 | 3.4005 | 453.5172 | 220.5205
15.7335 | 441.0329 | 88.0643 | 379.9467 | 3.4002 | 453.4522 | 220.5165
15.7364 | 441.0167 | 87.9424 | 380.0632 | 3.3994 | 453.5659 | 220.5083
15.7394 | 440.7599 | 87.9424 | 379.9776 | 3.3972 | 453.4375 | 220.3799
15.7423 | 440.7436 | 88.0033 | 379.9112 | 3.3964 | 453.3685 | 220.3718
15.7452 | 440.7269 | 88.0033 | 379.9057 | 3.3957 | 453.3602 | 220.3635
15.7481 | 440.9507 | 88.0643 | 379.9193 | 3.3965 | 453.4111 | 220.4754
15.7496 | 440.7025 | 87.7595 | 380.1413 | 3.3946 | 453.5918 | 220.3513
15.7525 | 440.6858 | 87.7595 | 380.1358 | 3.3939 | 453.5834 | 220.3429
15.7554 | 440.9096 | 87.8814 | 380.0885 | 3.3947 | 453.5734 | 220.4548
15.7569 | 440.9015 | 87.5767 | 381.3905 | 3.3943 | 454.874 | 220.4507
15.7598 | 440.8852 | 87.6376 | 381.3241 | 3.3936 | 454.805 | 220.4426
15.7627 | 441.1086 | 87.6985 | 380.3377 | 3.3943 | 453.8558 | 220.5543
15.7656 | 440.8522 | 87.8204 | 380.1303 | 3.3921 | 453.6057 | 220.4261
15.7686 | 440.8356 | 87.7595 | 380.1857 | 3.3913 | 453.6583 | 220.4178
15.77 | 440.8274 | 87.7595 | 380.183 | 3.391 | 453.6542 | 220.4137
15.7729 | 440.8111 | 87.5767 | 380.3603 | 3.3903 | 453.8289 | 220.4056
15.7759 | 440.7944 | 87.8814 | 380.0501 | 3.3895 | 453.5158 | 220.3972
15.7788 | 440.7782 | 87.6985 | 380.2276 | 3.3888 | 453.6906 | 220.3891
15.7817 | 441.0019 | 87.6985 | 380.3021 | 3.3896 | 453.8024 | 220.5009
15.7832 | 440.9933 | 87.8814 | 380.1164 | 3.3892 | 453.6153 | 220.4967
15.7861 | 440.977 | 88.0643 | 379.928 | 3.3885 | 453.4242 | 220.4885
15.789 | 441.2007 | 87.8204 | 380.2465 | 3.3893 | 453.78 | 220.6004
15.792 | 441.184 | 87.9424 | 380.1189 | 3.3885 | 453.6496 | 220.592
15.7949 | 441.1677 | 87.6376 | 380.4183 | 3.3878 | 453.9463 | 220.5839
15.7963 | 441.1596 | 87.8204 | 380.2328 | 3.3874 | 453.7594 | 220.5798
15.7993 | 440.9029 | 87.9424 | 380.0252 | 3.3852 | 453.5091 | 220.4515
15.8022 | 440.6467 | 87.6985 | 380.1837 | 3.3829 | 453.6249 | 220.3234
15.8051 | 440.6304 | 87.3938 | 380.483 | 3.3822 | 453.9214 | 220.3152
15.8066 | 440.6219 | 87.6985 | 380.1755 | 3.3818 | 453.6124 | 220.3109
15.8095 | 440.8455 | 87.5157 | 380.4328 | 3.3826 | 453.9071 | 220.4228
15.8124 | 440.8292 | 87.5767 | 380.3664 | 3.3819 | 453.8379 | 220.4146
15.8154 | 440.8125 | 87.4548 | 380.4827 | 3.3812 | 453.9515 | 220.4063
15.8183 | 440.7962 | 87.6376 | 380.2945 | 3.3805 | 453.7605 | 220.3981
15.8212 | 440.7795 | 87.6985 | 380.228 | 3.3797 | 453.6913 | 220.3898
15.8227 | 440.7714 | 87.5157 | 380.4081 | 3.3794 | 453.87 | 220.3857
15.8256 | 440.995 | 87.6376 | 381.3607 | 3.3801 | 454.8599 | 220.4975
15.8285 | 440.9783 | 87.5767 | 381.4161 | 3.3794 | 454.9124 | 220.4891
15.83 | 440.9701 | 87.7595 | 381.2305 | 3.379 | 454.7256 | 220.4851
15.8329 | 440.9538 | 87.5157 | 380.4689 | 3.3783 | 453.9612 | 220.4769
15.8358 | 440.6973 | 87.5157 | 380.3834 | 3.3761 | 453.8329 | 220.3486
15.8387 | 440.9208 | 87.5157 | 380.4579 | 3.3769 | 453.9447 | 220.4604
15.8416 | 440.9045 | 87.5767 | 380.3915 | 3.3761 | 453.8756 | 220.4523
15.8431 | 440.8964 | 87.8814 | 380.0841 | 3.3758 | 453.5668 | 220.4482
15.846 | 441.1195 | 87.6985 | 380.3413 | 3.3766 | 453.8612 | 220.5597
15.8489 | 441.1032 | 87.7595 | 380.2749 | 3.3758 | 453.7921 | 220.5516
15.8519 | 441.0865 | 87.5767 | 380.4521 | 3.3751 | 453.9665 | 220.5432
15.8534 | 441.0783 | 87.2719 | 380.7542 | 3.3747 | 454.2673 | 220.5392
15.8577 | 441.0539 | 87.5767 | 380.4413 | 3.3737 | 453.9502 | 220.5269
15.8592 | 441.0453 | 87.5767 | 381.4384 | 3.3733 | 454.946 | 220.5227
15.8621 | 441.029 | 87.5157 | 380.494 | 3.3726 | 453.9988 | 220.5145
15.8636 | 440.7811 | 87.5157 | 380.4113 | 3.3707 | 453.8748 | 220.3905
15.8665 | 440.7644 | 87.15 | 380.7715 | 3.37 | 454.2322 | 220.3822
15.8694 | 440.7481 | 87.15 | 380.766 | 3.3692 | 454.224 | 220.374
15.8723 | 440.7318 | 87.15 | 380.7606 | 3.3685 | 454.2159 | 220.3659
15.8767 | 440.9467 | 87.15 | 380.8322 | 3.3689 | 454.3233 | 220.4733
15.8782 | 440.9385 | 87.2719 | 380.7076 | 3.3686 | 454.1974 | 220.4693
15.8811 | 440.9222 | 87.3328 | 380.6413 | 3.3679 | 454.1283 | 220.4611
15.884 | 440.9055 | 87.089 | 380.8795 | 3.3671 | 454.3637 | 220.4527
15.8869 | 440.8892 | 87.15 | 380.8131 | 3.3664 | 454.2946 | 220.4446
15.8899 | 440.8725 | 87.028 | 380.9295 | 3.3657 | 454.4082 | 220.4362
15.8914 | 440.8643 | 87.15 | 380.8048 | 3.3653 | 454.2822 | 220.4322
15.8928 | 440.8562 | 86.9061 | 381.046 | 3.365 | 454.522 | 220.4281
15.8957 | 440.8399 | 86.967 | 380.9796 | 3.3643 | 454.4529 | 220.4199
15.9001 | 440.5754 | 87.15 | 380.7085 | 3.3617 | 454.1377 | 220.2877
15.9016 | 440.5672 | 86.9061 | 380.9496 | 3.3613 | 454.3775 | 220.2836
15.9045 | 440.7901 | 87.2109 | 380.7191 | 3.3621 | 454.1842 | 220.3951
15.9074 | 440.7738 | 87.089 | 380.8356 | 3.3614 | 454.2979 | 220.3869
15.9089 | 441.0271 | 87.15 | 380.859 | 3.3626 | 454.3635 | 220.5135
15.9133 | 441.0022 | 87.15 | 380.8507 | 3.3616 | 454.3511 | 220.5011
15.9147 | 440.9941 | 87.089 | 380.909 | 3.3612 | 454.408 | 220.497
15.9176 | 440.9777 | 87.2109 | 380.7817 | 3.3605 | 454.278 | 220.4889
15.9206 | 440.961 | 87.2719 | 380.7151 | 3.3598 | 454.2086 | 220.4805
15.922 | 440.9529 | 87.15 | 380.8343 | 3.3594 | 454.3264 | 220.4764
15.9249 | 440.6752 | 87.2109 | 380.6808 | 3.357 | 454.1267 | 220.3376
15.9279 | 440.6585 | 87.2719 | 380.6143 | 3.3563 | 454.0573 | 220.3292
15.9308 | 440.4026 | 87.2109 | 380.59 | 3.3541 | 453.9904 | 220.2013
15.9323 | 440.3945 | 87.3328 | 380.4654 | 3.3537 | 453.8644 | 220.1972
15.9352 | 440.6173 | 87.15 | 380.7224 | 3.3545 | 454.1587 | 220.3087
15.9381 | 440.601 | 87.3938 | 380.4732 | 3.3538 | 453.9067 | 220.3005
15.941 | 440.5847 | 87.3938 | 380.4678 | 3.3531 | 453.8986 | 220.2924
15.9425 | 440.8374 | 87.2719 | 380.6739 | 3.3544 | 454.1468 | 220.4187
15.9454 | 441.0607 | 87.5767 | 380.4435 | 3.3552 | 453.9536 | 220.5303
15.9483 | 440.8048 | 87.5157 | 380.4192 | 3.3529 | 453.8867 | 220.4024
15.9513 | 440.7881 | 87.4548 | 380.4746 | 3.3522 | 453.9393 | 220.3941
15.9542 | 440.7718 | 87.3938 | 380.5301 | 3.3515 | 453.9921 | 220.3859
15.9556 | 440.5024 | 87.3938 | 380.4403 | 3.3495 | 453.8574 | 220.2512
15.9586 | 440.7469 | 87.2719 | 380.6437 | 3.3504 | 454.1016 | 220.3735
15.96 | 440.7388 | 87.028 | 380.8849 | 3.3501 | 454.3414 | 220.3694
15.9629 | 440.7224 | 87.2109 | 380.6966 | 3.3494 | 454.1503 | 220.3612
15.9659 | 440.7057 | 87.15 | 380.7519 | 3.3486 | 454.2029 | 220.3529
15.9674 | 440.6976 | 87.15 | 380.7492 | 3.3483 | 454.1988 | 220.3488
15.9717 | 440.9125 | 87.3938 | 380.577 | 3.3487 | 454.0625 | 220.4563
15.9732 | 441.1434 | 87.2719 | 380.7759 | 3.3498 | 454.2998 | 220.5717
15.9761 | 440.8876 | 87.3328 | 380.6297 | 3.3476 | 454.111 | 220.4438
15.979 | 441.1107 | 87.3938 | 380.6431 | 3.3484 | 454.1616 | 220.5554
15.9805 | 440.8628 | 87.2109 | 380.7434 | 3.3465 | 454.2205 | 220.4314
15.9834 | 440.8464 | 87.3938 | 380.555 | 3.3458 | 454.0294 | 220.4232
15.9849 | 440.5989 | 87.3328 | 380.5335 | 3.344 | 453.9666 | 220.2994
15.9878 | 440.5821 | 87.3938 | 380.4669 | 3.3433 | 453.8973 | 220.2911
15.9907 | 440.5658 | 87.2109 | 380.6444 | 3.3425 | 454.072 | 220.2829
15.9936 | 440.5495 | 87.2109 | 380.6389 | 3.3418 | 454.0639 | 220.2748
15.9951 | 440.541 | 87.2109 | 380.6361 | 3.3415 | 454.0596 | 220.2705
15.998 | 440.5246 | 87.2109 | 380.6306 | 3.3408 | 454.0514 | 220.2623
16.0009 | 440.5083 | 87.4548 | 380.3813 | 3.3401 | 453.7994 | 220.2542
16.0039 | 440.731 | 87.2109 | 380.6994 | 3.3408 | 454.1546 | 220.3655
16.0068 | 440.7146 | 87.4548 | 380.4501 | 3.3401 | 453.9025 | 220.3573
16.0097 | 440.6983 | 87.3328 | 380.5666 | 3.3394 | 454.0164 | 220.3492
16.0141 | 440.6734 | 87.3328 | 380.5583 | 3.3383 | 454.0039 | 220.3367
16.0156 | 440.4259 | 87.2109 | 380.5977 | 3.3365 | 454.0021 | 220.213
16.0185 | 440.4092 | 87.3938 | 380.4093 | 3.3358 | 453.8108 | 220.2046
16.0214 | 440.3929 | 87.2109 | 380.5867 | 3.3351 | 453.9856 | 220.1965
16.0243 | 440.3766 | 87.3328 | 380.4594 | 3.3344 | 453.8555 | 220.1883
16.0273 | 440.3599 | 87.2719 | 380.5147 | 3.3336 | 453.908 | 220.1799
16.0287 | 440.3517 | 87.3938 | 380.3901 | 3.3333 | 453.7821 | 220.1759
16.0316 | 440.3354 | 87.4548 | 380.3237 | 3.3326 | 453.7129 | 220.1677
16.0346 | 440.558 | 87.2719 | 380.5808 | 3.3334 | 454.0071 | 220.279
16.0375 | 440.5416 | 87.6985 | 380.1487 | 3.3327 | 453.5723 | 220.2708
16.0389 | 440.7727 | 87.5767 | 380.3475 | 3.3338 | 453.8097 | 220.3864
16.0419 | 440.756 | 87.5157 | 380.403 | 3.3331 | 453.8623 | 220.378
16.0448 | 440.5004 | 87.5157 | 380.3178 | 3.3309 | 453.7345 | 220.2502
16.0477 | 440.2449 | 87.5767 | 380.1716 | 3.3287 | 453.5457 | 220.1224
16.0507 | 440.2281 | 87.6985 | 380.0442 | 3.328 | 453.4156 | 220.1141
16.0521 | 440.22 | 87.5157 | 380.2243 | 3.3276 | 453.5943 | 220.11
16.055 | 440.2037 | 87.6985 | 380.0361 | 3.3269 | 453.4033 | 220.1018
16.058 | 440.187 | 87.5767 | 380.1523 | 3.3262 | 453.5168 | 220.0935
16.0594 | 440.1788 | 87.5767 | 381.1496 | 3.3258 | 454.5127 | 220.0894
16.0623 | 440.1625 | 87.8204 | 379.9004 | 3.3251 | 453.2608 | 220.0812
16.0653 | 440.3849 | 87.8814 | 379.9136 | 3.3259 | 453.3111 | 220.1925
16.0667 | 440.616 | 87.6376 | 380.2344 | 3.3271 | 453.6704 | 220.308
16.0696 | 440.3605 | 87.8204 | 379.9664 | 3.3249 | 453.3598 | 220.1802
16.0726 | 440.3437 | 87.7595 | 380.0217 | 3.3241 | 453.4124 | 220.1719
16.0755 | 440.3274 | 87.6376 | 380.1382 | 3.3234 | 453.5261 | 220.1637
16.0769 | 440.0801 | 87.6376 | 380.0558 | 3.3216 | 453.4025 | 220.0401
16.0799 | 440.0634 | 87.3938 | 380.294 | 3.3209 | 453.6379 | 220.0317
16.0828 | 440.2862 | 87.4548 | 380.3073 | 3.3217 | 453.6883 | 220.1431
16.0858 | 440.2695 | 87.5767 | 380.1798 | 3.321 | 453.558 | 220.1347
16.0872 | 440.2613 | 87.4548 | 380.299 | 3.3206 | 453.6759 | 220.1307
16.0901 | 440.4841 | 87.3328 | 380.4952 | 3.3214 | 453.9092 | 220.242
16.093 | 440.2287 | 87.4548 | 380.2881 | 3.3192 | 453.6595 | 220.1143
16.096 | 440.451 | 87.5157 | 380.3013 | 3.32 | 453.7098 | 220.2255
16.0974 | 440.4429 | 87.4548 | 380.3595 | 3.3196 | 453.7666 | 220.2214
16.1003 | 440.6656 | 87.5767 | 380.3118 | 3.3204 | 453.7561 | 220.3328
16.1033 | 440.6489 | 87.9424 | 379.9406 | 3.3197 | 453.382 | 220.3244
16.1062 | 440.3935 | 87.7595 | 381.0383 | 3.3175 | 454.4372 | 220.1967
16.1091 | 440.1377 | 87.5767 | 380.1359 | 3.3153 | 453.4921 | 220.0688
16.1106 | 440.1295 | 87.6376 | 380.0722 | 3.315 | 453.4272 | 220.0648
16.1135 | 440.1132 | 87.5767 | 380.1277 | 3.3143 | 453.4799 | 220.0566
16.1149 | 439.866 | 87.5767 | 380.0453 | 3.3124 | 453.3563 | 219.933
16.1193 | 439.8411 | 87.5157 | 380.098 | 3.3114 | 453.4049 | 219.9206
16.1208 | 439.833 | 87.4548 | 380.1562 | 3.311 | 453.4617 | 219.9165
16.1238 | 439.8162 | 87.6985 | 379.9069 | 3.3103 | 453.2096 | 219.9081
16.1252 | 440.0471 | 87.5157 | 380.1667 | 3.3115 | 453.5078 | 220.0235
16.1281 | 440.0308 | 87.4548 | 380.2221 | 3.3108 | 453.5606 | 220.0154
16.1311 | 440.014 | 87.2719 | 380.3994 | 3.31 | 453.7351 | 220.007
16.1325 | 440.0059 | 87.4548 | 381.2138 | 3.3097 | 454.5481 | 220.0029
16.1354 | 439.9896 | 87.2719 | 380.3913 | 3.309 | 453.7229 | 219.9948
16.1383 | 439.9732 | 87.3328 | 380.3249 | 3.3083 | 453.6538 | 219.9866
16.1413 | 439.9565 | 87.4548 | 380.1974 | 3.3076 | 453.5235 | 219.9783
16.1427 | 439.9483 | 87.4548 | 380.1946 | 3.3073 | 453.5194 | 219.9742
16.1486 | 439.6763 | 87.2719 | 380.2869 | 3.3044 | 453.5663 | 219.8382
16.15 | 439.9071 | 87.3938 | 380.2419 | 3.3055 | 453.5598 | 219.9536
16.1529 | 439.8908 | 87.5157 | 381.1146 | 3.3048 | 454.4297 | 219.9454
16.1559 | 440.113 | 87.3328 | 380.3715 | 3.3056 | 453.7237 | 220.0565
16.1573 | 440.1048 | 87.6985 | 381.0031 | 3.3052 | 454.3539 | 220.0524
16.1602 | 440.0885 | 87.6376 | 380.0586 | 3.3045 | 453.4067 | 220.0443
16.1632 | 440.0718 | 87.3328 | 380.3578 | 3.3038 | 453.7031 | 220.0359
16.1661 | 440.2943 | 87.5157 | 380.2491 | 3.3046 | 453.6315 | 220.1472
16.1691 | 440.0387 | 87.5767 | 380.1029 | 3.3024 | 453.4426 | 220.0193
16.172 | 440.0224 | 87.4548 | 380.2193 | 3.3017 | 453.5564 | 220.0112
16.1734 | 440.0142 | 87.5767 | 381.0947 | 3.3014 | 454.4304 | 220.0071
16.1763 | 439.5202 | 87.3938 | 380.1129 | 3.2977 | 453.3663 | 219.7601
16.1778 | 439.5116 | 87.3328 | 380.1711 | 3.2974 | 453.423 | 219.7558
16.1807 | 439.7341 | 87.2109 | 380.3671 | 3.2982 | 453.6562 | 219.8671
16.1836 | 439.7178 | 87.3938 | 380.1788 | 3.2975 | 453.4651 | 219.8589
16.1866 | 439.7011 | 87.3328 | 380.2342 | 3.2968 | 453.5177 | 219.8505
16.188 | 439.6929 | 87.3328 | 380.2315 | 3.2964 | 453.5137 | 219.8465
16.1909 | 439.9154 | 87.4548 | 380.1837 | 3.2972 | 453.5029 | 219.9577
16.1939 | 439.6599 | 87.2719 | 380.2814 | 3.295 | 453.558 | 219.8299
16.1968 | 439.6435 | 87.4548 | 380.093 | 3.2943 | 453.367 | 219.8218
16.1982 | 439.8742 | 87.3938 | 380.2309 | 3.2955 | 453.5433 | 219.9371
16.2012 | 439.8574 | 87.4548 | 381.1643 | 3.2948 | 454.4739 | 219.9287
16.2041 | 439.8411 | 87.2719 | 380.3418 | 3.2941 | 453.6487 | 219.9206
16.2071 | 439.8244 | 87.6985 | 379.9096 | 3.2934 | 453.2137 | 219.9122
16.21 | 439.5693 | 87.3328 | 380.1903 | 3.2912 | 453.4518 | 219.7846
16.2129 | 439.7917 | 87.5767 | 380.0205 | 3.292 | 453.3192 | 219.8959
16.2143 | 439.5448 | 87.2109 | 380.304 | 3.2902 | 453.5615 | 219.7724
16.2173 | 439.7668 | 87.2719 | 380.317 | 3.2909 | 453.6115 | 219.8834
16.2202 | 439.7505 | 87.4548 | 380.1287 | 3.2902 | 453.4204 | 219.8752
16.2231 | 439.9725 | 87.3938 | 380.2637 | 3.291 | 453.5924 | 219.9862
16.226 | 439.9561 | 87.5157 | 380.1363 | 3.2903 | 453.4624 | 219.9781
16.2289 | 439.9398 | 87.6376 | 380.009 | 3.2896 | 453.3323 | 219.9699
16.2319 | 439.923 | 87.3328 | 380.3082 | 3.2889 | 453.6287 | 219.9615
16.2348 | 439.668 | 87.4548 | 380.1012 | 3.2868 | 453.3792 | 219.834
16.2378 | 439.6513 | 87.3328 | 380.2176 | 3.2861 | 453.4928 | 219.8256
16.2392 | 439.6431 | 87.3938 | 380.1539 | 3.2857 | 453.4278 | 219.8216
16.2421 | 439.8655 | 87.2109 | 380.4109 | 3.2865 | 453.7218 | 219.9327
16.2451 | 439.8487 | 87.089 | 380.5272 | 3.2858 | 453.8354 | 219.9244
16.248 | 439.5937 | 87.15 | 380.3812 | 3.2836 | 453.6469 | 219.7969
16.2509 | 439.5774 | 87.2719 | 380.2539 | 3.283 | 453.5168 | 219.7887
16.2524 | 439.5688 | 87.2109 | 380.312 | 3.2826 | 453.5735 | 219.7844
16.2553 | 439.7911 | 87.3938 | 380.2032 | 3.2834 | 453.5018 | 219.8956
16.2582 | 439.7748 | 87.3938 | 380.1978 | 3.2827 | 453.4936 | 219.8874
16.2611 | 439.5194 | 87.3328 | 380.1737 | 3.2805 | 453.4269 | 219.7597
16.264 | 439.5031 | 87.3328 | 380.1682 | 3.2798 | 453.4187 | 219.7515
16.2669 | 439.4868 | 87.2719 | 380.2237 | 3.2792 | 453.4715 | 219.7434
16.2685 | 439.4782 | 87.089 | 380.4037 | 3.2788 | 453.6501 | 219.7391
16.2713 | 439.4618 | 87.2109 | 380.2764 | 3.2781 | 453.52 | 219.7309
16.2742 | 439.4455 | 87.3938 | 380.088 | 3.2774 | 453.329 | 219.7228
16.2772 | 439.4288 | 87.3328 | 380.1435 | 3.2767 | 453.3816 | 219.7144
16.2787 | 439.4206 | 87.2109 | 380.2626 | 3.2764 | 453.4994 | 219.7103
16.2816 | 439.4043 | 87.3938 | 380.0743 | 3.2757 | 453.3083 | 219.7021
16.286 | 439.6179 | 87.5767 | 379.9626 | 3.2761 | 453.2323 | 219.809
16.2889 | 439.6016 | 87.3938 | 380.1401 | 3.2755 | 453.407 | 219.8008
16.2904 | 439.593 | 87.3938 | 380.1372 | 3.2751 | 453.4027 | 219.7965
16.2933 | 439.5767 | 87.089 | 380.4366 | 3.2744 | 453.6993 | 219.7883
16.2962 | 439.5603 | 87.3938 | 380.1263 | 3.2737 | 453.3864 | 219.7802
16.2991 | 439.5436 | 86.967 | 380.5475 | 3.273 | 453.8048 | 219.7718
16.3006 | 439.2969 | 86.7233 | 380.709 | 3.2712 | 453.9252 | 219.6485
16.3035 | 439.0421 | 86.9061 | 380.4413 | 3.2691 | 453.6149 | 219.521
16.3049 | 439.0339 | 86.9061 | 380.4385 | 3.2687 | 453.6109 | 219.517
16.3079 | 439.0172 | 86.9061 | 380.433 | 3.268 | 453.6025 | 219.5086
16.3108 | 439.2394 | 86.8452 | 380.5679 | 3.2688 | 453.7745 | 219.6197
16.3122 | 439.2312 | 86.8452 | 380.5652 | 3.2685 | 453.7704 | 219.6156
16.3152 | 439.2145 | 87.2719 | 380.1329 | 3.2678 | 453.3353 | 219.6072
16.3181 | 439.4366 | 86.8452 | 380.6337 | 3.2686 | 453.8731 | 219.7183
16.3195 | 439.4284 | 87.089 | 380.3871 | 3.2682 | 453.6252 | 219.7142
16.3225 | 439.4117 | 86.967 | 380.5036 | 3.2675 | 453.7388 | 219.7058
16.3269 | 439.3872 | 87.15 | 380.3124 | 3.2665 | 453.5436 | 219.6936
16.3284 | 439.3786 | 86.967 | 380.4925 | 3.2662 | 453.7223 | 219.6893
16.3313 | 439.3622 | 87.3328 | 380.1213 | 3.2655 | 453.3483 | 219.6811
16.3327 | 439.3541 | 87.028 | 380.4234 | 3.2651 | 453.649 | 219.677
16.3357 | 439.3373 | 87.3328 | 380.113 | 3.2644 | 453.3359 | 219.6687
16.3386 | 439.321 | 87.2719 | 380.1684 | 3.2638 | 453.3886 | 219.6605
16.3415 | 439.543 | 87.15 | 380.3643 | 3.2645 | 453.6215 | 219.7715
16.3429 | 439.5349 | 87.028 | 380.4836 | 3.2642 | 453.7394 | 219.7674
16.3459 | 439.5181 | 87.089 | 380.417 | 3.2635 | 453.6701 | 219.7591
16.3488 | 439.5018 | 87.028 | 380.4726 | 3.2628 | 453.7229 | 219.7509
16.3518 | 439.485 | 86.8452 | 380.6498 | 3.2621 | 453.8973 | 219.7425
16.3547 | 439.4687 | 86.967 | 380.5226 | 3.2615 | 453.7673 | 219.7343
16.3575 | 439.4523 | 86.967 | 380.5171 | 3.2608 | 453.7592 | 219.7262
16.3605 | 439.4356 | 87.2109 | 380.2676 | 3.2601 | 453.5069 | 219.7178
16.362 | 439.4274 | 87.089 | 381.3868 | 3.2598 | 454.6247 | 219.7137
16.3649 | 439.1727 | 87.15 | 380.2409 | 3.2576 | 453.4364 | 219.5864
16.3678 | 438.9177 | 87.028 | 380.2779 | 3.2555 | 453.4308 | 219.4588
16.3707 | 439.1396 | 87.028 | 380.3519 | 3.2563 | 453.5418 | 219.5698
16.3722 | 439.1315 | 86.9061 | 381.4711 | 3.2559 | 454.6596 | 219.5657
16.3751 | 439.1147 | 86.8452 | 380.5264 | 3.2552 | 453.7122 | 219.5574
16.378 | 439.0984 | 86.7842 | 380.5819 | 3.2545 | 453.765 | 219.5492
16.381 | 439.0816 | 86.6013 | 381.7592 | 3.2539 | 454.9395 | 219.5408
16.3839 | 439.3036 | 86.7842 | 380.6503 | 3.2546 | 453.8676 | 219.6518
16.3853 | 439.0571 | 86.7842 | 380.5682 | 3.2528 | 453.7444 | 219.5286
16.3882 | 439.279 | 86.7842 | 380.6421 | 3.2536 | 453.8553 | 219.6395
16.3912 | 439.024 | 86.8452 | 380.4961 | 3.2515 | 453.6668 | 219.512
16.3941 | 439.0077 | 86.8452 | 380.4907 | 3.2508 | 453.6587 | 219.5039
16.3955 | 439.2378 | 86.967 | 380.4456 | 3.2519 | 453.6519 | 219.6189
16.3985 | 438.9828 | 86.7233 | 380.6043 | 3.2498 | 453.7681 | 219.4914
16.4014 | 438.9665 | 86.8452 | 380.477 | 3.2491 | 453.638 | 219.4832
16.4029 | 439.1965 | 86.9061 | 380.4927 | 3.2502 | 453.6922 | 219.5983
16.4058 | 438.9415 | 86.7842 | 380.5296 | 3.2481 | 453.6866 | 219.4708
16.4087 | 439.1634 | 86.6623 | 380.7255 | 3.2489 | 453.9194 | 219.5817
16.4117 | 439.3848 | 86.7842 | 380.6774 | 3.2496 | 453.9082 | 219.6924
16.4131 | 439.3767 | 87.089 | 380.3699 | 3.2493 | 453.5993 | 219.6883
16.416 | 439.1221 | 86.9061 | 380.4679 | 3.2472 | 453.655 | 219.5611
16.419 | 439.1054 | 86.8452 | 380.5233 | 3.2465 | 453.7075 | 219.5527
16.4233 | 439.0809 | 86.7842 | 380.5761 | 3.2455 | 453.7562 | 219.5404
16.4248 | 438.8345 | 86.7233 | 381.5549 | 3.2437 | 454.694 | 219.4173
16.4278 | 439.0559 | 86.9061 | 380.4459 | 3.2444 | 453.6219 | 219.528
16.4307 | 439.0396 | 87.089 | 380.2575 | 3.2438 | 453.4308 | 219.5198
16.4335 | 439.0232 | 87.028 | 380.3131 | 3.2431 | 453.4836 | 219.5116
16.4351 | 439.0146 | 87.089 | 380.2492 | 3.2427 | 453.4183 | 219.5073
16.438 | 438.9983 | 86.967 | 380.3658 | 3.2421 | 453.5322 | 219.4992
16.4409 | 439.2201 | 86.7233 | 380.6834 | 3.2429 | 453.8867 | 219.61
16.4438 | 439.2033 | 86.8452 | 380.5559 | 3.2422 | 453.7565 | 219.6017
16.4467 | 439.1869 | 87.028 | 380.3676 | 3.2415 | 453.5655 | 219.5935
16.4482 | 439.1788 | 86.7842 | 380.6087 | 3.2412 | 453.8052 | 219.5894
16.4511 | 439.162 | 86.6013 | 380.786 | 3.2405 | 453.9797 | 219.581
16.454 | 438.9076 | 86.7842 | 380.5183 | 3.2384 | 453.6696 | 219.4538
16.457 | 439.1289 | 86.6623 | 380.714 | 3.2391 | 453.9021 | 219.5644
16.4584 | 439.1207 | 86.8452 | 380.5284 | 3.2388 | 453.7152 | 219.5604
16.4613 | 438.8663 | 86.6013 | 380.6875 | 3.2367 | 453.8319 | 219.4332
16.4642 | 439.088 | 86.7233 | 380.6394 | 3.2374 | 453.8207 | 219.544
16.4672 | 439.0712 | 86.9061 | 380.451 | 3.2368 | 453.6295 | 219.5356
16.4687 | 439.0631 | 86.6623 | 380.6921 | 3.2364 | 453.8692 | 219.5315
16.4731 | 439.0381 | 86.6623 | 380.6837 | 3.2354 | 453.8568 | 219.5191
16.4745 | 439.268 | 86.7233 | 380.6994 | 3.2365 | 453.9107 | 219.634
16.4774 | 439.0136 | 86.5404 | 380.7975 | 3.2344 | 453.9664 | 219.5068
16.4804 | 439.2348 | 86.6623 | 380.7493 | 3.2352 | 453.9551 | 219.6174
16.4818 | 438.9886 | 86.5404 | 380.7891 | 3.2334 | 453.9539 | 219.4943
16.4847 | 438.9723 | 86.5404 | 380.7837 | 3.2327 | 453.9457 | 219.4861
16.4877 | 438.7176 | 86.7842 | 380.455 | 3.2306 | 453.5746 | 219.3588
16.4906 | 438.7012 | 86.6013 | 380.6324 | 3.2299 | 453.7493 | 219.3506
16.492 | 438.4551 | 86.7233 | 380.4284 | 3.2282 | 453.5042 | 219.2275
16.495 | 438.6763 | 86.9061 | 380.3193 | 3.2289 | 453.432 | 219.3381
16.4979 | 438.6599 | 86.3575 | 380.8625 | 3.2282 | 453.9725 | 219.33
16.5008 | 438.8815 | 86.5404 | 380.7534 | 3.229 | 453.9004 | 219.4408
16.5038 | 438.6268 | 86.7233 | 380.4856 | 3.2269 | 453.5901 | 219.3134
16.5081 | 438.6023 | 86.7233 | 380.4775 | 3.2259 | 453.5779 | 219.3012
16.5081 | 438.8402 | 86.7233 | 380.5568 | 3.2273 | 453.6968 | 219.4201
16.5111 | 438.8235 | 86.7233 | 380.5512 | 3.2267 | 453.6884 | 219.4117
16.514 | 438.5692 | 86.6013 | 380.5884 | 3.2246 | 453.6833 | 219.2846
16.5154 | 438.7989 | 86.7233 | 380.543 | 3.2257 | 453.6762 | 219.3995
16.5198 | 438.5361 | 86.3575 | 380.8212 | 3.2232 | 453.9106 | 219.2681
16.5227 | 438.5198 | 86.5404 | 380.6329 | 3.2225 | 453.7195 | 219.2599
16.5242 | 438.5116 | 86.6623 | 380.5082 | 3.2222 | 453.5935 | 219.2558
16.5271 | 438.7327 | 86.8452 | 380.399 | 3.223 | 453.5211 | 219.3663
16.5286 | 438.7245 | 86.7233 | 380.5182 | 3.2226 | 453.639 | 219.3623
16.5315 | 438.7082 | 87.089 | 380.1471 | 3.222 | 453.2651 | 219.3541
16.5344 | 438.9292 | 86.8452 | 380.4645 | 3.2227 | 453.6194 | 219.4646
16.5373 | 438.9129 | 86.9061 | 380.3982 | 3.2221 | 453.5503 | 219.4564
16.5403 | 438.8961 | 86.8452 | 380.4535 | 3.2214 | 453.6029 | 219.4481
16.5432 | 439.1176 | 86.7233 | 380.6492 | 3.2222 | 453.8355 | 219.5588
16.5475 | 438.8552 | 86.6013 | 380.6838 | 3.2197 | 453.8263 | 219.4276
16.5491 | 438.6088 | 86.5404 | 380.6625 | 3.218 | 453.764 | 219.3044
16.552 | 438.5925 | 86.4794 | 380.7181 | 3.2173 | 453.8168 | 219.2962
16.5534 | 438.5843 | 86.6623 | 380.5325 | 3.217 | 453.6298 | 219.2921
16.5549 | 438.5761 | 86.5404 | 380.6516 | 3.2166 | 453.7477 | 219.2881
16.5593 | 438.5512 | 86.6013 | 380.5824 | 3.2156 | 453.6743 | 219.2756
16.5607 | 438.543 | 86.4794 | 380.7016 | 3.2153 | 453.7921 | 219.2715
16.5637 | 438.5262 | 86.4185 | 380.7569 | 3.2146 | 453.8446 | 219.2631
16.5666 | 438.7476 | 86.7842 | 380.465 | 3.2154 | 453.5896 | 219.3738
16.568 | 438.7394 | 86.6013 | 380.6452 | 3.2151 | 453.7684 | 219.3697
16.5724 | 438.7145 | 86.7842 | 380.454 | 3.2141 | 453.573 | 219.3572
16.5739 | 438.7063 | 86.9061 | 380.3293 | 3.2137 | 453.4471 | 219.3532
16.5768 | 438.4522 | 86.7842 | 380.3665 | 3.2116 | 453.4419 | 219.2261
16.5798 | 438.6732 | 86.6013 | 380.6231 | 3.2124 | 453.7353 | 219.3366
16.5826 | 438.6568 | 86.7842 | 380.4347 | 3.2117 | 453.5442 | 219.3284
16.5841 | 438.6486 | 86.7233 | 380.4929 | 3.2114 | 453.601 | 219.3243
16.5871 | 438.6319 | 86.6623 | 380.5483 | 3.2107 | 453.6536 | 219.3159
16.59 | 438.6155 | 86.5404 | 380.6648 | 3.2101 | 453.7673 | 219.3077
16.5929 | 438.5991 | 86.6623 | 380.5374 | 3.2094 | 453.6373 | 219.2996
16.5958 | 438.82 | 86.5404 | 380.7329 | 3.2102 | 453.8696 | 219.41
16.5973 | 438.5742 | 86.9061 | 380.2853 | 3.2084 | 453.381 | 219.2871
16.6002 | 438.5578 | 86.7233 | 380.4626 | 3.2077 | 453.5556 | 219.2789
16.6017 | 438.5492 | 86.6623 | 380.5208 | 3.2074 | 453.6123 | 219.2746
16.606 | 438.5247 | 86.7233 | 380.4516 | 3.2064 | 453.539 | 219.2623
16.6075 | 438.5165 | 86.7842 | 380.388 | 3.2061 | 453.474 | 219.2582
16.6104 | 438.4997 | 86.7842 | 380.3824 | 3.2054 | 453.4657 | 219.2499
16.6133 | 438.4834 | 86.7842 | 380.3769 | 3.2047 | 453.4575 | 219.2417
16.6163 | 438.4666 | 86.6623 | 380.4932 | 3.2041 | 453.571 | 219.2333
16.6178 | 438.2208 | 86.4185 | 380.6551 | 3.2023 | 453.6919 | 219.1104
16.6206 | 438.2044 | 86.6623 | 380.4058 | 3.2017 | 453.4399 | 219.1022
16.6236 | 438.1877 | 86.4794 | 380.5832 | 3.201 | 453.6144 | 219.0938
16.6251 | 438.1795 | 86.6013 | 380.4585 | 3.2007 | 453.4885 | 219.0898
16.628 | 438.1632 | 86.3575 | 380.6969 | 3.2 | 453.7241 | 219.0816
16.6309 | 438.3844 | 86.6013 | 380.5268 | 3.2008 | 453.5909 | 219.1922
16.6338 | 438.3676 | 86.5404 | 380.5821 | 3.2001 | 453.6434 | 219.1838
16.6367 | 438.1137 | 86.4794 | 380.5585 | 3.198 | 453.5774 | 219.0568
16.6397 | 438.3345 | 86.4794 | 380.6321 | 3.1988 | 453.6878 | 219.1672
16.6411 | 438.0887 | 86.6013 | 380.4283 | 3.197 | 453.4431 | 219.0444
16.644 | 438.0724 | 86.4185 | 380.6056 | 3.1964 | 453.6177 | 219.0362
16.6455 | 438.3017 | 86.5404 | 380.5602 | 3.1975 | 453.6105 | 219.1509
16.647 | 438.0556 | 86.4185 | 380.6 | 3.1957 | 453.6093 | 219.0278
16.6513 | 438.2686 | 86.6623 | 380.4272 | 3.1961 | 453.472 | 219.1343
16.6528 | 438.2604 | 86.6013 | 380.4855 | 3.1958 | 453.5289 | 219.1302
16.6557 | 438.2436 | 86.6623 | 380.4189 | 3.1951 | 453.4595 | 219.1218
16.6586 | 438.4648 | 86.6013 | 380.5536 | 3.1959 | 453.6311 | 219.2324
16.6601 | 438.9531 | 86.6623 | 380.6554 | 3.1986 | 453.8143 | 219.4766
16.6645 | 438.1941 | 86.6623 | 380.4024 | 3.1932 | 453.4348 | 219.0971
16.6645 | 438.9281 | 86.6013 | 380.7081 | 3.1976 | 453.8628 | 219.4641
16.6674 | 438.4152 | 86.5404 | 380.598 | 3.1939 | 453.6672 | 219.2076
16.6718 | 438.3903 | 86.5404 | 380.5897 | 3.1929 | 453.6547 | 219.1951
16.6733 | 438.3821 | 86.4185 | 380.7089 | 3.1926 | 453.7725 | 219.191
16.6762 | 438.3657 | 86.5404 | 380.5815 | 3.192 | 453.6425 | 219.1829
16.6806 | 438.3408 | 86.1137 | 380.9999 | 3.191 | 454.0567 | 219.1704
16.6806 | 438.1033 | 86.2357 | 380.7987 | 3.1896 | 453.816 | 219.0517
16.682 | 437.8577 | 86.4185 | 380.5341 | 3.1878 | 453.5104 | 218.9289
16.685 | 438.0784 | 86.1137 | 380.9124 | 3.1886 | 453.9255 | 219.0392
16.6893 | 438.2912 | 86.1747 | 380.9224 | 3.189 | 453.9709 | 219.1456
16.6908 | 438.7794 | 86.4794 | 380.7804 | 3.1917 | 453.9103 | 219.3897
16.6966 | 438.7462 | 86.4185 | 380.8302 | 3.1903 | 453.9546 | 219.3731
16.6996 | 438.2331 | 86.4185 | 380.6592 | 3.1867 | 453.6981 | 219.1166
16.6996 | 437.9957 | 86.1747 | 380.8239 | 3.1853 | 453.8232 | 218.9979
16.7025 | 438.2167 | 86.1747 | 380.8975 | 3.186 | 453.9337 | 219.1084
16.704 | 437.9712 | 86.4794 | 381.511 | 3.1843 | 454.5062 | 218.9856
16.7084 | 438.1836 | 86.2966 | 380.7646 | 3.1847 | 453.7952 | 219.0918
16.7098 | 438.1754 | 86.2966 | 381.7619 | 3.1844 | 454.7911 | 219.0877
16.7113 | 438.1672 | 86.1747 | 380.881 | 3.1841 | 453.9089 | 219.0836
16.7142 | 437.9135 | 86.2357 | 380.7355 | 3.182 | 453.7211 | 218.9568
16.7186 | 438.1259 | 86.2357 | 380.8063 | 3.1824 | 453.8272 | 219.0629
16.72 | 438.6139 | 86.1747 | 381.0299 | 3.1851 | 454.1323 | 219.307
16.723 | 438.8344 | 86.2357 | 381.0424 | 3.1858 | 454.1815 | 219.4172
16.7259 | 438.818 | 86.1747 | 381.098 | 3.1852 | 454.2343 | 219.409
16.7273 | 438.5725 | 86.0528 | 381.138 | 3.1834 | 454.2335 | 219.2863
16.7303 | 438.0596 | 86.1137 | 380.9062 | 3.1798 | 453.9161 | 219.0298
16.7332 | 438.0432 | 85.9309 | 381.0835 | 3.1792 | 454.0907 | 219.0216
16.7346 | 437.7978 | 86.0528 | 380.8798 | 3.1774 | 453.8461 | 218.8989
16.7391 | 438.0101 | 85.8699 | 381.1335 | 3.1779 | 454.1351 | 219.005
16.7405 | 437.7646 | 85.809 | 381.1125 | 3.1761 | 454.0733 | 218.8823
16.7434 | 437.7483 | 85.8699 | 381.0462 | 3.1755 | 454.0042 | 218.8741
16.7449 | 437.7397 | 85.8699 | 381.0433 | 3.1751 | 453.9999 | 218.8698
16.7478 | 437.9605 | 85.809 | 381.1778 | 3.1759 | 454.1713 | 218.9803
16.7507 | 437.9442 | 85.809 | 381.1724 | 3.1752 | 454.1631 | 218.9721
16.7522 | 438.4316 | 85.6261 | 381.5178 | 3.1779 | 454.5897 | 219.2158
16.7551 | 438.6524 | 85.809 | 381.4085 | 3.1786 | 454.5172 | 219.3262
16.758 | 438.3988 | 85.6261 | 381.5068 | 3.1766 | 454.5733 | 219.1994
16.7595 | 437.8946 | 85.9918 | 380.9731 | 3.1733 | 453.9555 | 218.9473
16.7624 | 437.8779 | 85.6871 | 381.2722 | 3.1726 | 454.2518 | 218.9389
16.7653 | 437.8615 | 85.6261 | 381.3277 | 3.172 | 454.3046 | 218.9307
16.7668 | 437.8533 | 85.809 | 381.1421 | 3.1717 | 454.1177 | 218.9267
16.7697 | 437.8365 | 85.6871 | 381.2584 | 3.171 | 454.2312 | 218.9183
16.7712 | 438.3242 | 85.748 | 381.3601 | 3.1736 | 454.4141 | 219.1621
16.7741 | 438.3079 | 85.9309 | 381.1717 | 3.173 | 454.223 | 219.1539
16.7771 | 438.2911 | 86.2357 | 380.8613 | 3.1723 | 453.9098 | 219.1455
16.78 | 438.7489 | 86.3575 | 380.8921 | 3.1745 | 454.017 | 219.3745
16.7829 | 438.7321 | 86.2357 | 381.0083 | 3.1738 | 454.1304 | 219.3661
16.7844 | 438.4868 | 85.9309 | 381.2314 | 3.1721 | 454.3125 | 219.2434
16.7873 | 438.4704 | 86.0528 | 381.104 | 3.1715 | 454.1824 | 219.2352
16.7902 | 438.4536 | 85.9918 | 381.1594 | 3.1708 | 454.235 | 219.2268
16.7931 | 437.7043 | 85.748 | 381.1534 | 3.1658 | 454.1042 | 218.8522
16.796 | 438.1837 | 85.9309 | 381.1303 | 3.1681 | 454.161 | 219.0919
16.799 | 438.1669 | 85.8699 | 381.1857 | 3.1674 | 454.2136 | 219.0835
16.8004 | 437.663 | 85.748 | 381.1397 | 3.1642 | 454.0835 | 218.8315
16.8033 | 438.1423 | 85.9309 | 381.1165 | 3.1665 | 454.1403 | 219.0712
16.8063 | 438.1255 | 85.9918 | 381.05 | 3.1658 | 454.071 | 219.0628
16.8092 | 438.1091 | 86.2966 | 380.7398 | 3.1652 | 453.758 | 219.0546
16.8106 | 438.338 | 85.9918 | 381.1209 | 3.1663 | 454.1772 | 219.169
16.8136 | 438.3212 | 86.2357 | 380.8714 | 3.1656 | 453.9249 | 219.1606
16.8165 | 438.3048 | 85.809 | 381.2926 | 3.165 | 454.3434 | 219.1524
16.8194 | 437.5558 | 85.8699 | 380.982 | 3.16 | 453.908 | 218.7779
16.8224 | 437.539 | 85.8699 | 380.9764 | 3.1593 | 453.8996 | 218.7695
16.8238 | 437.5308 | 85.9309 | 380.9127 | 3.159 | 453.8345 | 218.7654
16.8282 | 438.0014 | 85.9309 | 381.0696 | 3.161 | 454.0698 | 219.0007
16.8326 | 437.9768 | 85.9309 | 381.0614 | 3.16 | 454.0575 | 218.9884
16.8326 | 437.9768 | 86.1747 | 380.8176 | 3.16 | 453.8137 | 218.9884
16.837 | 437.9518 | 86.1747 | 380.8092 | 3.159 | 453.8012 | 218.9759
16.8384 | 437.4481 | 85.9918 | 380.8242 | 3.1558 | 453.7323 | 218.7241
16.8428 | 437.919 | 85.8699 | 381.1031 | 3.1577 | 454.0896 | 218.9595
16.8457 | 438.1392 | 86.1747 | 380.8717 | 3.1585 | 453.8949 | 219.0696
16.8472 | 437.894 | 85.9918 | 380.9729 | 3.1568 | 453.9552 | 218.947
16.8501 | 437.8777 | 86.1137 | 380.8455 | 3.1561 | 453.8251 | 218.9388
16.8516 | 437.8691 | 85.9918 | 380.9646 | 3.1558 | 453.9427 | 218.9345
16.8559 | 437.3491 | 86.1137 | 380.6693 | 3.1519 | 453.5608 | 218.6745
16.8574 | 437.8363 | 85.8699 | 381.0755 | 3.1545 | 454.0482 | 218.9181
16.8604 | 437.8195 | 85.748 | 381.1918 | 3.1539 | 454.1617 | 218.9097
16.8633 | 437.3077 | 85.809 | 380.9602 | 3.1503 | 453.8449 | 218.6539
16.8677 | 437.2828 | 85.6871 | 381.0738 | 3.1493 | 453.9543 | 218.6414
16.8691 | 437.2746 | 85.5042 | 381.254 | 3.149 | 454.1331 | 218.6373
16.8691 | 437.2746 | 85.748 | 381.0102 | 3.149 | 453.8893 | 218.6373
16.872 | 437.2582 | 85.748 | 381.0047 | 3.1484 | 453.8811 | 218.6291
16.8764 | 437.7285 | 85.8699 | 381.0396 | 3.1503 | 453.9944 | 218.8643
16.8793 | 437.7121 | 85.9918 | 380.9122 | 3.1497 | 453.8643 | 218.8561
16.8808 | 437.7039 | 85.9918 | 380.9095 | 3.1494 | 453.8602 | 218.852
16.8837 | 437.6871 | 85.9918 | 380.9039 | 3.1487 | 453.8518 | 218.8436
16.8852 | 437.679 | 86.1137 | 380.7793 | 3.1484 | 453.7258 | 218.8395
16.8881 | 437.6626 | 86.4794 | 380.4081 | 3.1478 | 453.3519 | 218.8313
16.8911 | 437.6458 | 86.3575 | 380.5244 | 3.1471 | 453.4654 | 218.8229
16.8939 | 437.6294 | 86.3575 | 380.519 | 3.1465 | 453.4572 | 218.8147
16.8954 | 437.6212 | 86.4794 | 380.3943 | 3.1461 | 453.3312 | 218.8106
16.8984 | 437.8412 | 86.3575 | 380.5896 | 3.1469 | 453.5631 | 218.9206
16.9013 | 437.588 | 86.1747 | 380.688 | 3.1449 | 453.6193 | 218.794
16.9042 | 437.5712 | 86.4794 | 380.3777 | 3.1442 | 453.3062 | 218.7856
16.9057 | 438.0366 | 86.5404 | 380.4718 | 3.1467 | 453.4779 | 219.0183
16.9086 | 438.0202 | 86.4794 | 380.5273 | 3.1461 | 453.5307 | 219.0101
16.9115 | 438.0034 | 86.5404 | 380.4607 | 3.1454 | 453.4613 | 219.0017
16.9144 | 437.7502 | 86.6013 | 380.3154 | 3.1434 | 453.2738 | 218.8751
16.9159 | 437.742 | 86.6013 | 380.3127 | 3.143 | 453.2697 | 218.871
16.9188 | 437.7252 | 86.5404 | 380.368 | 3.1424 | 453.3222 | 218.8626
16.9217 | 437.7088 | 86.4794 | 380.4235 | 3.1418 | 453.375 | 218.8544
16.9232 | 437.4639 | 86.3575 | 380.4638 | 3.14 | 453.3744 | 218.7319
16.9261 | 437.4475 | 86.2966 | 380.5192 | 3.1394 | 453.4271 | 218.7237
16.9276 | 437.4389 | 86.2966 | 381.5164 | 3.1391 | 454.4228 | 218.7194
16.9305 | 437.4225 | 86.3575 | 380.45 | 3.1384 | 453.3537 | 218.7112
16.9334 | 437.4061 | 86.2357 | 380.5663 | 3.1378 | 453.4673 | 218.703
16.9364 | 437.3893 | 86.1747 | 380.6217 | 3.1372 | 453.5199 | 218.6946
16.9378 | 437.3811 | 86.2357 | 380.558 | 3.1368 | 453.4548 | 218.6905
16.9407 | 437.6014 | 86.2357 | 380.6314 | 3.1376 | 453.565 | 218.8007
16.9437 | 437.3479 | 86.2966 | 380.486 | 3.1356 | 453.3774 | 218.674
16.9466 | 437.3315 | 86.2966 | 380.4806 | 3.1349 | 453.3692 | 218.6658
16.948 | 437.3233 | 86.4185 | 381.3559 | 3.1346 | 454.2432 | 218.6617
16.951 | 437.3065 | 86.4794 | 380.2894 | 3.134 | 453.1739 | 218.6533
16.9539 | 437.2901 | 86.3575 | 380.4059 | 3.1333 | 453.2876 | 218.6451
16.9568 | 437.51 | 86.4185 | 380.4182 | 3.1341 | 453.3365 | 218.755
16.9583 | 437.5018 | 86.5404 | 380.2935 | 3.1338 | 453.2105 | 218.7509
16.9626 | 437.4772 | 86.4794 | 380.3463 | 3.1328 | 453.2592 | 218.7386
16.9641 | 437.469 | 86.4794 | 380.3436 | 3.1325 | 453.2551 | 218.7345
16.9685 | 437.444 | 86.6013 | 381.2134 | 3.1315 | 454.1207 | 218.722
16.9714 | 437.6642 | 86.5404 | 380.3477 | 3.1323 | 453.2917 | 218.8321
16.9744 | 437.6474 | 86.4185 | 380.464 | 3.1317 | 453.4052 | 218.8237
16.9773 | 437.631 | 86.2357 | 380.6413 | 3.131 | 453.5798 | 218.8155
16.9787 | 437.6228 | 86.3575 | 380.5168 | 3.1307 | 453.4539 | 218.8114
16.9817 | 437.3694 | 86.2966 | 381.4932 | 3.1287 | 454.3881 | 218.6847
16.9846 | 437.1164 | 86.4794 | 380.2261 | 3.1267 | 453.0788 | 218.5582
16.9875 | 437.0996 | 86.1747 | 380.5252 | 3.126 | 453.3751 | 218.5498
16.989 | 437.0914 | 86.3575 | 380.3396 | 3.1257 | 453.1882 | 218.5457
16.9919 | 437.075 | 86.1747 | 380.517 | 3.1251 | 453.3628 | 218.5375
16.9933 | 437.0668 | 86.3575 | 381.3314 | 3.1248 | 454.1759 | 218.5334
16.9963 | 437.0501 | 86.3575 | 381.3259 | 3.1241 | 454.1675 | 218.525
16.9992 | 437.0337 | 86.1137 | 380.5642 | 3.1235 | 453.4031 | 218.5168
17.0006 | 437.0255 | 86.0528 | 380.6224 | 3.1232 | 453.4599 | 218.5127
17.0036 | 437.2452 | 86.1137 | 380.6347 | 3.1239 | 453.5089 | 218.6226
17.005 | 437.237 | 86.1137 | 381.632 | 3.1236 | 454.5048 | 218.6185
17.0079 | 437.2206 | 86.1137 | 380.6265 | 3.123 | 453.4966 | 218.6103
17.0109 | 437.2038 | 86.2966 | 380.438 | 3.1223 | 453.3053 | 218.6019
17.0138 | 437.1874 | 86.0528 | 380.6763 | 3.1217 | 453.5409 | 218.5937
17.0167 | 437.171 | 85.9309 | 380.7928 | 3.1211 | 453.6546 | 218.5855
17.0182 | 437.1624 | 86.1137 | 381.6071 | 3.1207 | 454.4675 | 218.5812
17.0211 | 437.146 | 86.0528 | 380.6625 | 3.1201 | 453.5202 | 218.573
17.0226 | 437.1378 | 86.1747 | 380.5379 | 3.1198 | 453.3942 | 218.5689
17.0255 | 437.5939 | 86.1137 | 380.7509 | 3.1219 | 453.6832 | 218.7969
17.0284 | 437.341 | 86.1747 | 380.6056 | 3.1199 | 453.4958 | 218.6705
17.0313 | 437.3246 | 86.1137 | 380.6612 | 3.1193 | 453.5486 | 218.6623
17.0343 | 437.3078 | 86.2357 | 380.5336 | 3.1187 | 453.4182 | 218.6539
17.0357 | 437.0632 | 86.2357 | 380.452 | 3.117 | 453.2959 | 218.5316
17.0386 | 437.0468 | 86.1747 | 380.5076 | 3.1163 | 453.3487 | 218.5234
17.0402 | 437.0382 | 86.3575 | 380.3219 | 3.116 | 453.1616 | 218.5191
17.043 | 437.0218 | 85.9309 | 380.743 | 3.1154 | 453.58 | 218.5109
17.0459 | 437.0054 | 85.9309 | 380.7376 | 3.1147 | 453.5718 | 218.5027
17.0475 | 436.9968 | 85.9918 | 380.6738 | 3.1144 | 453.5066 | 218.4984
17.0504 | 436.9804 | 85.9918 | 380.6683 | 3.1138 | 453.4984 | 218.4902
17.0533 | 436.964 | 85.9918 | 380.6629 | 3.1132 | 453.4902 | 218.482
17.0562 | 437.1835 | 85.8699 | 380.8579 | 3.1139 | 453.7219 | 218.5918
17.0591 | 437.1671 | 85.9918 | 380.7306 | 3.1133 | 453.5918 | 218.5836
17.0606 | 437.1589 | 86.0528 | 381.6668 | 3.113 | 454.5267 | 218.5795
17.0635 | 437.1421 | 85.809 | 380.905 | 3.1123 | 453.762 | 218.571
17.0664 | 437.1257 | 86.0528 | 380.6558 | 3.1117 | 453.51 | 218.5628
17.0693 | 437.1093 | 86.1747 | 380.5284 | 3.1111 | 453.3799 | 218.5546
17.0708 | 437.1007 | 86.0528 | 380.6474 | 3.1108 | 453.4975 | 218.5503
17.0737 | 437.0843 | 86.0528 | 380.642 | 3.1101 | 453.4893 | 218.5421
17.0766 | 437.0679 | 86.1747 | 381.5146 | 3.1095 | 454.3592 | 218.5339
17.0796 | 437.0511 | 86.0528 | 380.6309 | 3.1089 | 453.4727 | 218.5255
17.0825 | 437.0346 | 85.9918 | 380.6864 | 3.1083 | 453.5255 | 218.5173
17.0869 | 437.0096 | 85.9309 | 380.739 | 3.1073 | 453.5739 | 218.5048
17.0884 | 437.2377 | 86.2966 | 380.4493 | 3.1084 | 453.3222 | 218.6188
17.0898 | 437.4657 | 85.9918 | 380.8301 | 3.1094 | 453.7411 | 218.7329
17.0927 | 437.2131 | 85.809 | 380.9287 | 3.1074 | 453.7975 | 218.6065
17.0957 | 437.1962 | 86.1137 | 380.6184 | 3.1068 | 453.4844 | 218.5981
17.0986 | 437.1798 | 85.9918 | 380.7348 | 3.1062 | 453.5981 | 218.5899
17.1 | 437.1716 | 85.9309 | 380.793 | 3.1059 | 453.6549 | 218.5858
17.1044 | 436.9104 | 85.6871 | 380.9497 | 3.1035 | 453.7681 | 218.4552
17.1059 | 436.9022 | 85.6261 | 381.008 | 3.1032 | 453.825 | 218.4511
17.1103 | 436.641 | 85.748 | 380.799 | 3.1009 | 453.5725 | 218.3205
17.1117 | 436.869 | 85.809 | 381.814 | 3.102 | 454.6255 | 218.4345
17.1146 | 436.8526 | 85.6871 | 380.9304 | 3.1014 | 453.7392 | 218.4263
17.1176 | 436.8357 | 85.748 | 380.8639 | 3.1007 | 453.6699 | 218.4179
17.1176 | 436.8357 | 85.748 | 380.8639 | 3.1007 | 453.6699 | 218.4179
17.1219 | 437.0473 | 85.6871 | 381.9953 | 3.1012 | 454.8366 | 218.5237
17.1249 | 437.0305 | 85.8699 | 380.8069 | 3.1005 | 453.6453 | 218.5152
17.1278 | 437.0141 | 85.809 | 380.8624 | 3.0999 | 453.698 | 218.507
17.1307 | 436.7615 | 85.809 | 380.7782 | 3.0979 | 453.5718 | 218.3808
17.1322 | 436.7529 | 85.5042 | 381.0801 | 3.0976 | 453.8722 | 218.3764
17.1351 | 436.9726 | 85.748 | 380.9095 | 3.0983 | 453.7383 | 218.4863
17.1351 | 436.7365 | 85.748 | 380.8308 | 3.097 | 453.6202 | 218.3682
17.1395 | 436.7115 | 85.5652 | 381.0053 | 3.096 | 453.7905 | 218.3557
17.1424 | 436.6951 | 85.748 | 381.817 | 3.0954 | 454.5995 | 218.3475
17.1439 | 436.6869 | 85.6261 | 380.9362 | 3.0951 | 453.7173 | 218.3434
17.1483 | 436.6618 | 85.9309 | 380.623 | 3.0942 | 453.4 | 218.3309
17.1497 | 436.8897 | 85.8699 | 380.76 | 3.0952 | 453.575 | 218.4449
17.1512 | 436.8815 | 85.809 | 380.8182 | 3.0949 | 453.6318 | 218.4408
17.1542 | 437.1008 | 85.6871 | 381.0132 | 3.0957 | 453.8633 | 218.5504
17.1556 | 436.8565 | 85.6261 | 380.9927 | 3.094 | 453.8021 | 218.4282
17.1585 | 436.8401 | 85.6261 | 380.9873 | 3.0934 | 453.7939 | 218.42
17.1615 | 436.8233 | 85.748 | 380.8598 | 3.0927 | 453.6636 | 218.4116
17.1644 | 436.5708 | 85.6261 | 380.8975 | 3.0907 | 453.6593 | 218.2854
17.1658 | 436.5626 | 85.6261 | 380.8948 | 3.0904 | 453.6552 | 218.2813
17.1688 | 436.5458 | 85.6261 | 381.8892 | 3.0898 | 454.6468 | 218.2729
17.1688 | 436.5458 | 85.5652 | 380.9501 | 3.0898 | 453.7077 | 218.2729
17.1731 | 436.5212 | 85.9309 | 380.5762 | 3.0889 | 453.3297 | 218.2606
17.176 | 436.5048 | 85.748 | 380.7536 | 3.0882 | 453.5044 | 218.2524
17.1775 | 436.4962 | 85.809 | 380.6897 | 3.0879 | 453.4391 | 218.2481
17.1804 | 436.9518 | 85.748 | 380.9026 | 3.0901 | 453.7279 | 218.4759
17.1819 | 436.7076 | 85.5652 | 381.004 | 3.0884 | 453.7886 | 218.3538
17.1848 | 436.6907 | 85.6871 | 380.8765 | 3.0877 | 453.6583 | 218.3454
17.1877 | 436.6743 | 85.5652 | 380.9929 | 3.0871 | 453.772 | 218.3372
17.1906 | 436.8939 | 85.6261 | 381.0052 | 3.0879 | 453.8208 | 218.4469
17.1921 | 436.6493 | 85.6261 | 380.9237 | 3.0862 | 453.6985 | 218.3246
17.195 | 436.6329 | 85.5652 | 380.9791 | 3.0856 | 453.7512 | 218.3164
17.1965 | 436.8606 | 85.6871 | 380.9331 | 3.0866 | 453.7432 | 218.4303
17.1995 | 436.6078 | 85.6871 | 380.8488 | 3.0846 | 453.6168 | 218.3039
17.2024 | 436.5914 | 85.6871 | 380.8434 | 3.084 | 453.6086 | 218.2957
17.2038 | 436.5832 | 85.748 | 380.7797 | 3.0837 | 453.5436 | 218.2916
17.2068 | 436.8023 | 85.6261 | 380.9747 | 3.0845 | 453.7751 | 218.4012
17.2097 | 436.7859 | 85.809 | 380.7863 | 3.0838 | 453.584 | 218.393
17.2126 | 436.7695 | 85.9309 | 380.6589 | 3.0832 | 453.4538 | 218.3847
17.2141 | 436.7609 | 85.748 | 381.839 | 3.0829 | 454.6324 | 218.3804
17.217 | 436.7444 | 85.748 | 380.8335 | 3.0823 | 453.6242 | 218.3722
17.2199 | 436.9639 | 85.6871 | 380.9675 | 3.083 | 453.7949 | 218.482
17.2228 | 436.9471 | 85.5042 | 381.1448 | 3.0824 | 453.9693 | 218.4735
17.2243 | 436.4671 | 85.5652 | 380.9238 | 3.0794 | 453.6683 | 218.2335
17.2272 | 436.4507 | 85.5042 | 380.9794 | 3.0788 | 453.7211 | 218.2253
17.2286 | 436.4425 | 85.6261 | 380.8547 | 3.0785 | 453.5951 | 218.2212
17.233 | 436.4175 | 85.8699 | 380.6026 | 3.0775 | 453.3388 | 218.2087
17.2345 | 436.4092 | 85.5652 | 380.9045 | 3.0772 | 453.6394 | 218.2046
17.2375 | 436.3924 | 85.6871 | 380.777 | 3.0766 | 453.5091 | 218.1962
17.2404 | 436.376 | 85.6871 | 380.7716 | 3.076 | 453.5009 | 218.188
17.2432 | 436.5954 | 85.6871 | 380.8447 | 3.0767 | 453.6106 | 218.2977
17.2462 | 436.5786 | 85.5042 | 381.022 | 3.0761 | 453.7851 | 218.2893
17.2477 | 436.5704 | 85.5042 | 381.0193 | 3.0758 | 453.781 | 218.2852
17.2506 | 436.554 | 85.5042 | 381.0138 | 3.0752 | 453.7728 | 218.277
17.2535 | 436.5371 | 85.5652 | 380.9472 | 3.0746 | 453.7034 | 218.2686
17.255 | 436.2931 | 85.6261 | 381.8049 | 3.0729 | 454.5205 | 218.1466
17.2579 | 436.5125 | 85.748 | 380.7562 | 3.0736 | 453.5082 | 218.2562
17.2608 | 436.4957 | 85.5652 | 380.9334 | 3.073 | 453.6826 | 218.2478
17.2637 | 436.715 | 85.809 | 380.7627 | 3.0738 | 453.5485 | 218.3575
17.2652 | 436.7068 | 85.6871 | 380.8818 | 3.0735 | 453.6663 | 218.3534
17.2681 | 436.9257 | 85.6261 | 381.0158 | 3.0742 | 453.8367 | 218.4628
17.271 | 437.145 | 85.5652 | 381.1498 | 3.075 | 454.0073 | 218.5725
17.2725 | 436.6653 | 85.4433 | 381.1118 | 3.0719 | 453.8893 | 218.3326
17.2755 | 436.8842 | 85.5652 | 381.0629 | 3.0727 | 453.8769 | 218.4421
17.2784 | 436.8678 | 85.5652 | 381.0574 | 3.0721 | 453.8687 | 218.4339
17.2812 | 436.6156 | 85.5042 | 382.0343 | 3.0701 | 454.8036 | 218.3078
17.2828 | 436.607 | 85.3823 | 381.1534 | 3.0698 | 453.9212 | 218.3035
17.2857 | 436.3548 | 85.4433 | 381.0083 | 3.0678 | 453.7341 | 218.1774
17.2871 | 436.3466 | 85.3823 | 381.0666 | 3.0675 | 453.791 | 218.1733
17.2901 | 436.5655 | 85.5652 | 380.9566 | 3.0682 | 453.7175 | 218.2827
17.2915 | 436.5573 | 85.748 | 381.7711 | 3.0679 | 454.5306 | 218.2786
17.2944 | 436.5408 | 85.748 | 380.7656 | 3.0673 | 453.5224 | 218.2704
17.2973 | 436.5244 | 85.748 | 381.7601 | 3.0667 | 454.5142 | 218.2622
17.3003 | 436.7432 | 85.6871 | 380.894 | 3.0674 | 453.6845 | 218.3716
17.3032 | 436.7268 | 85.6871 | 380.8885 | 3.0668 | 453.6763 | 218.3634
17.3046 | 436.7186 | 85.748 | 380.8249 | 3.0665 | 453.6113 | 218.3593
17.3061 | 436.7099 | 85.5042 | 381.0658 | 3.0662 | 453.8508 | 218.355
17.309 | 436.6935 | 85.3823 | 381.1822 | 3.0656 | 453.9645 | 218.3468
17.3119 | 436.6771 | 85.1385 | 381.4205 | 3.065 | 454.2 | 218.3385
17.3135 | 436.6684 | 85.4433 | 381.1128 | 3.0647 | 453.8909 | 218.3342
17.3164 | 436.652 | 85.0166 | 381.5341 | 3.0641 | 454.3094 | 218.326
17.3192 | 436.6356 | 85.1995 | 381.3457 | 3.0635 | 454.1183 | 218.3178
17.3208 | 436.6269 | 85.0166 | 381.5257 | 3.0631 | 454.2969 | 218.3135
17.3237 | 436.6105 | 85.3214 | 381.2154 | 3.0625 | 453.9838 | 218.3052
17.3266 | 436.8296 | 85.2604 | 381.3495 | 3.0633 | 454.1544 | 218.4148
17.3281 | 437.078 | 85.0776 | 381.6151 | 3.0645 | 454.4614 | 218.539
17.331 | 436.8046 | 85.1995 | 381.402 | 3.0624 | 454.2028 | 218.4023
17.3339 | 437.0451 | 85.1385 | 381.5432 | 3.0632 | 454.384 | 218.5225
17.3354 | 436.7795 | 85.3214 | 381.2718 | 3.0614 | 454.0683 | 218.3897
17.3383 | 436.763 | 85.2604 | 381.3273 | 3.0608 | 454.1211 | 218.3815
17.3412 | 436.5111 | 85.3214 | 381.1823 | 3.0589 | 453.9341 | 218.2555
17.3426 | 436.5028 | 85.2604 | 381.2405 | 3.0586 | 453.991 | 218.2514
17.3456 | 436.486 | 85.2604 | 381.2349 | 3.0579 | 453.9826 | 218.243
17.3485 | 436.4695 | 84.7728 | 381.717 | 3.0573 | 454.462 | 218.2348
17.3499 | 436.4613 | 85.1385 | 381.3486 | 3.057 | 454.0922 | 218.2307
17.3529 | 436.4445 | 85.0776 | 381.4039 | 3.0564 | 454.1446 | 218.2222
17.3544 | 436.6718 | 85.1995 | 381.3578 | 3.0575 | 454.1364 | 218.3359
17.3588 | 436.6467 | 85.1995 | 380.3494 | 3.0565 | 453.1238 | 218.3233
17.3602 | 436.403 | 85.3214 | 381.1463 | 3.0549 | 453.8801 | 218.2015
17.3631 | 436.3865 | 85.3214 | 381.1408 | 3.0543 | 453.8719 | 218.1933
17.3646 | 436.6138 | 85.1385 | 381.3994 | 3.0553 | 454.1684 | 218.3069
17.3675 | 436.3615 | 85.1995 | 381.2543 | 3.0534 | 453.9812 | 218.1807
17.3704 | 436.345 | 85.0166 | 381.4317 | 3.0528 | 454.1559 | 218.1725
17.3719 | 436.3368 | 85.1995 | 381.2461 | 3.0525 | 453.9689 | 218.1684
17.3763 | 436.5472 | 85.3214 | 381.1943 | 3.0529 | 453.9522 | 218.2736
17.3792 | 436.2953 | 85.3823 | 381.0495 | 3.0509 | 453.7654 | 218.1477
17.3806 | 436.2871 | 85.3214 | 381.1076 | 3.0506 | 453.8221 | 218.1435
17.3836 | 436.5057 | 85.3823 | 381.1196 | 3.0514 | 453.8705 | 218.2528
17.385 | 436.4974 | 85.4433 | 381.0558 | 3.0511 | 453.8054 | 218.2487
17.3895 | 436.7292 | 85.809 | 380.7674 | 3.0516 | 453.5556 | 218.3646
17.3909 | 436.7209 | 85.3214 | 381.2522 | 3.0513 | 454.0391 | 218.3605
17.3952 | 436.9316 | 85.5042 | 381.1397 | 3.0518 | 453.9616 | 218.4658
17.3968 | 436.4308 | 85.3214 | 381.1555 | 3.0486 | 453.894 | 218.2154
17.4011 | 436.4062 | 85.3823 | 381.0864 | 3.0477 | 453.8208 | 218.2031
17.4026 | 436.1626 | 85.5652 | 380.8223 | 3.0461 | 453.5161 | 218.0813
17.4041 | 436.1539 | 85.3823 | 381.0023 | 3.0458 | 453.6947 | 218.077
17.407 | 435.9021 | 85.4433 | 380.8574 | 3.0438 | 453.5078 | 217.9511
17.4099 | 435.8857 | 85.4433 | 380.8519 | 3.0432 | 453.4996 | 217.9429
17.4099 | 435.8857 | 85.5652 | 380.73 | 3.0432 | 453.3777 | 217.9429
17.4128 | 436.3396 | 85.5042 | 380.9423 | 3.0453 | 453.6656 | 218.1698
17.4157 | 436.3231 | 85.6261 | 380.8149 | 3.0447 | 453.5355 | 218.1616
17.4186 | 436.3067 | 85.6261 | 380.8095 | 3.0441 | 453.5272 | 218.1533
17.4201 | 436.298 | 85.748 | 380.6847 | 3.0438 | 453.401 | 218.149
17.423 | 436.2816 | 85.809 | 380.6182 | 3.0432 | 453.3318 | 218.1408
17.4259 | 436.2651 | 85.809 | 380.6127 | 3.0426 | 453.3236 | 218.1326
17.4275 | 436.2565 | 85.6261 | 380.7927 | 3.0423 | 453.5022 | 218.1283
17.4303 | 436.2401 | 85.6871 | 380.7263 | 3.0417 | 453.4329 | 218.12
17.4318 | 436.2318 | 85.809 | 380.6016 | 3.0414 | 453.3069 | 218.1159
17.4348 | 435.9797 | 85.809 | 380.5176 | 3.0394 | 453.1808 | 217.9898
17.4377 | 436.1985 | 85.6871 | 380.7124 | 3.0401 | 453.4122 | 218.0993
17.4391 | 436.1903 | 85.8699 | 380.5269 | 3.0399 | 453.2253 | 218.0952
17.4421 | 436.4301 | 86.1137 | 380.363 | 3.0407 | 453.1013 | 218.215
17.445 | 436.8841 | 85.9918 | 380.6362 | 3.0428 | 453.4503 | 218.4421
17.4464 | 436.8759 | 85.9309 | 380.6944 | 3.0425 | 453.507 | 218.4379
17.4494 | 436.6238 | 85.748 | 380.7933 | 3.0405 | 453.5639 | 218.3119
17.4523 | 436.6073 | 86.1137 | 380.4221 | 3.0399 | 453.19 | 218.3037
17.4537 | 436.3639 | 85.9309 | 380.5237 | 3.0383 | 453.251 | 218.1819
17.4567 | 436.0904 | 85.748 | 381.6155 | 3.0362 | 454.2972 | 218.0452
17.4596 | 436.3305 | 85.9918 | 380.4517 | 3.0371 | 453.1735 | 218.1653
17.4625 | 436.0575 | 85.809 | 380.5435 | 3.035 | 453.2198 | 218.0288
17.4639 | 436.0493 | 85.6871 | 380.6627 | 3.0347 | 453.3375 | 218.0246
17.4669 | 436.0324 | 85.748 | 380.5961 | 3.0341 | 453.2682 | 218.0162
17.4683 | 436.0242 | 85.6871 | 380.6543 | 3.0338 | 453.325 | 218.0121
17.4683 | 436.2808 | 85.6871 | 380.7398 | 3.0353 | 453.4533 | 218.1404
17.4728 | 436.4908 | 85.9918 | 380.5051 | 3.0357 | 453.2536 | 218.2454
17.4771 | 436.4661 | 85.748 | 380.7407 | 3.0348 | 453.4851 | 218.2331
17.4771 | 436.4661 | 85.809 | 380.6797 | 3.0348 | 453.4241 | 218.2331
17.4801 | 436.2141 | 85.5042 | 380.9005 | 3.0329 | 453.6029 | 218.1071
17.483 | 436.1977 | 85.5652 | 380.834 | 3.0323 | 453.5336 | 218.0988
17.4844 | 436.1894 | 85.6261 | 380.7704 | 3.032 | 453.4686 | 218.0947
17.4874 | 436.1726 | 85.6871 | 380.7038 | 3.0314 | 453.3992 | 218.0863
17.4917 | 436.1479 | 85.8699 | 380.5127 | 3.0305 | 453.204 | 218.0739
17.4917 | 436.1479 | 85.5652 | 380.8174 | 3.0305 | 453.5087 | 218.0739
17.4947 | 435.8745 | 85.6871 | 381.6044 | 3.0284 | 454.2502 | 217.9373
17.4961 | 435.8663 | 85.6261 | 380.6627 | 3.0281 | 453.3071 | 217.9332
17.5019 | 436.0899 | 85.6261 | 380.7372 | 3.0284 | 453.4188 | 218.0449
17.5019 | 436.5601 | 85.809 | 380.711 | 3.0311 | 453.471 | 218.28
17.5049 | 436.5432 | 85.6261 | 380.8883 | 3.0304 | 453.6455 | 218.2716
17.5049 | 436.5432 | 85.809 | 380.7054 | 3.0304 | 453.4626 | 218.2716
17.5092 | 436.5185 | 85.809 | 381.6972 | 3.0295 | 454.4502 | 218.2592
17.5137 | 436.2583 | 85.5652 | 380.8542 | 3.0273 | 453.5639 | 218.1291
17.5166 | 436.2418 | 85.5042 | 380.9097 | 3.0267 | 453.6167 | 218.1209
17.5195 | 435.9899 | 85.3214 | 381.0086 | 3.0248 | 453.6736 | 217.995
17.521 | 435.7253 | 85.4433 | 381.7985 | 3.023 | 454.4193 | 217.8626
17.5254 | 435.7002 | 85.3823 | 380.8511 | 3.0221 | 453.4678 | 217.8501
17.5254 | 435.9566 | 85.748 | 381.5709 | 3.0236 | 454.2303 | 217.9783
17.5283 | 435.9401 | 85.4433 | 380.8701 | 3.023 | 453.5268 | 217.9701
17.5327 | 435.915 | 85.5652 | 380.7398 | 3.0221 | 453.3923 | 217.9575
17.5341 | 436.1418 | 85.5042 | 380.8764 | 3.0231 | 453.5667 | 218.0709
17.5356 | 436.1336 | 85.6261 | 380.7518 | 3.0228 | 453.4407 | 218.0668
17.5385 | 436.1171 | 85.5042 | 380.8682 | 3.0222 | 453.5544 | 218.0586
17.5429 | 436.092 | 85.5652 | 380.7988 | 3.0213 | 453.4808 | 218.046
17.5414 | 435.8653 | 85.5042 | 380.7842 | 3.0203 | 453.4284 | 217.9326
17.5472 | 435.8324 | 85.5652 | 381.7123 | 3.0191 | 454.351 | 217.9162
17.5472 | 435.8324 | 85.6261 | 380.6514 | 3.0191 | 453.2901 | 217.9162
17.5488 | 435.8237 | 85.3214 | 380.9532 | 3.0188 | 453.5905 | 217.9119
17.5517 | 435.8073 | 85.5042 | 380.7649 | 3.0182 | 453.3994 | 217.9036
17.5546 | 436.0257 | 85.5042 | 380.8377 | 3.0189 | 453.5087 | 218.0129
17.5561 | 436.0171 | 85.5652 | 380.7738 | 3.0186 | 453.4434 | 218.0086
17.559 | 436.0006 | 85.5042 | 380.8293 | 3.018 | 453.4961 | 218.0003
17.5619 | 436.2191 | 85.3823 | 381.0241 | 3.0188 | 453.7272 | 218.1095
17.5634 | 435.9755 | 85.5652 | 380.76 | 3.0171 | 453.4226 | 217.9878
17.5663 | 436.194 | 85.3823 | 382.0157 | 3.0179 | 454.7147 | 218.097
17.5692 | 435.7077 | 85.2604 | 380.9755 | 3.0146 | 453.5935 | 217.8539
17.5707 | 435.6991 | 85.4433 | 380.7897 | 3.0143 | 453.4062 | 217.8495
17.5736 | 435.9175 | 85.5652 | 381.7406 | 3.015 | 454.3936 | 217.9588
17.575 | 435.9093 | 85.4433 | 380.8598 | 3.0147 | 453.5113 | 217.9546
17.5794 | 435.6493 | 85.1385 | 381.0779 | 3.0125 | 453.6861 | 217.8246
17.5794 | 435.6493 | 85.1995 | 382.0169 | 3.0125 | 454.6251 | 217.8246
17.5823 | 435.6328 | 85.1995 | 382.0114 | 3.0119 | 454.6169 | 217.8164
17.5853 | 435.8508 | 85.3214 | 381.9622 | 3.0126 | 454.604 | 217.9254
17.5868 | 435.8426 | 85.1995 | 381.0814 | 3.0124 | 453.7218 | 217.9213
17.5897 | 435.8261 | 85.3214 | 380.954 | 3.0118 | 453.5917 | 217.9131
17.5911 | 436.0527 | 85.5042 | 380.8467 | 3.0128 | 453.5222 | 218.0264
17.5941 | 435.801 | 85.3214 | 380.9456 | 3.0109 | 453.5791 | 217.9005
17.597 | 435.7846 | 85.1995 | 381.062 | 3.0103 | 453.6928 | 217.8923
17.5999 | 435.5333 | 85.2604 | 380.9174 | 3.0084 | 453.5062 | 217.7666
17.6014 | 435.7595 | 84.8947 | 381.3585 | 3.0094 | 453.985 | 217.8797
17.6028 | 435.7512 | 85.2604 | 381.99 | 3.0091 | 454.6152 | 217.8756
17.6057 | 435.5 | 85.0776 | 381.0891 | 3.0072 | 453.6724 | 217.75
17.6087 | 435.4831 | 85.0166 | 381.1444 | 3.0066 | 453.725 | 217.7416
17.6101 | 435.7097 | 85.1995 | 381.0371 | 3.0076 | 453.6553 | 217.8548
17.613 | 435.6932 | 85.1995 | 381.0316 | 3.007 | 453.6471 | 217.8466
17.6145 | 435.9197 | 85.0776 | 381.229 | 3.008 | 453.8823 | 217.9599
17.6189 | 435.8946 | 85.2604 | 382.0378 | 3.0072 | 454.6869 | 217.9473
17.6189 | 436.1294 | 85.0776 | 381.2989 | 3.0085 | 453.9871 | 218.0647
17.6218 | 435.8781 | 85.3214 | 380.9713 | 3.0066 | 453.6177 | 217.9391
17.6248 | 435.8612 | 85.3823 | 380.9048 | 3.006 | 453.5483 | 217.9306
17.6262 | 435.853 | 85.3823 | 380.902 | 3.0057 | 453.5442 | 217.9265
17.6277 | 435.61 | 85.3823 | 380.821 | 3.004 | 453.4227 | 217.805
17.6306 | 435.5932 | 85.0776 | 381.1201 | 3.0034 | 453.719 | 217.7966
17.635 | 435.5685 | 85.1995 | 380.99 | 3.0026 | 453.5847 | 217.7842
17.6379 | 435.3173 | 85.1385 | 380.9673 | 3.0006 | 453.5202 | 217.6587
17.6394 | 435.3087 | 85.1385 | 380.9644 | 3.0003 | 453.5158 | 217.6543
17.6423 | 435.5269 | 85.2604 | 380.9152 | 3.0011 | 453.5031 | 217.7635
17.6452 | 435.5104 | 85.1385 | 381.0316 | 3.0005 | 453.6167 | 217.7552
17.6496 | 435.72 | 85.1995 | 381.0405 | 3.0009 | 453.6605 | 217.86
17.651 | 435.7118 | 85.2604 | 380.9769 | 3.0006 | 453.5955 | 217.8559
17.654 | 435.6949 | 85.1995 | 381.0321 | 3 | 453.6479 | 217.8474
17.6583 | 435.6702 | 85.2604 | 380.963 | 2.9992 | 453.5747 | 217.8351
17.6598 | 435.4273 | 85.2604 | 380.882 | 2.9975 | 453.4533 | 217.7137
17.6613 | 435.4187 | 85.0166 | 381.123 | 2.9972 | 453.6927 | 217.7093
17.6628 | 435.4104 | 85.1995 | 380.9373 | 2.9969 | 453.5057 | 217.7052
17.6657 | 435.394 | 85.1995 | 380.9318 | 2.9964 | 453.4975 | 217.697
17.6686 | 435.6117 | 85.1995 | 381.0044 | 2.9971 | 453.6064 | 217.8059
17.6715 | 435.5952 | 85.1995 | 380.9989 | 2.9965 | 453.5981 | 217.7976
17.673 | 435.587 | 85.3214 | 380.8743 | 2.9962 | 453.4721 | 217.7935
17.6759 | 435.3359 | 85.3214 | 380.7906 | 2.9943 | 453.3466 | 217.668
17.6774 | 435.5619 | 85.1995 | 380.9878 | 2.9953 | 453.5814 | 217.7809
17.6788 | 435.5536 | 85.2604 | 381.9241 | 2.995 | 454.5164 | 217.7768
17.6832 | 435.7635 | 85.1995 | 381.055 | 2.9955 | 453.6823 | 217.8818
17.6847 | 435.5203 | 85.3823 | 380.7911 | 2.9938 | 453.3778 | 217.7601
17.6876 | 435.7384 | 85.1385 | 381.1076 | 2.9946 | 453.7307 | 217.8692
17.6905 | 435.4873 | 85.3214 | 380.841 | 2.9927 | 453.4223 | 217.7437
17.6934 | 435.4705 | 85.0776 | 381.0792 | 2.9921 | 453.6576 | 217.7352
17.6949 | 435.4622 | 85.1385 | 381.0156 | 2.9918 | 453.5926 | 217.7311
17.6978 | 435.2112 | 85.1385 | 380.9319 | 2.9899 | 453.4671 | 217.6056
17.7008 | 435.4289 | 85.1385 | 381.0045 | 2.9906 | 453.5759 | 217.7144
17.7022 | 435.1861 | 85.1385 | 380.9235 | 2.989 | 453.4546 | 217.5931
17.7051 | 435.4042 | 85.3214 | 380.8133 | 2.9897 | 453.3807 | 217.7021
17.7081 | 435.3873 | 85.0776 | 381.0515 | 2.9891 | 453.616 | 217.6936
17.7095 | 435.379 | 85.0776 | 381.0487 | 2.9889 | 453.6119 | 217.6895
17.7124 | 435.3626 | 85.1385 | 380.9824 | 2.9883 | 453.5428 | 217.6813
17.7139 | 435.3543 | 85.1995 | 380.9186 | 2.988 | 453.4777 | 217.6772
17.7168 | 435.3375 | 85.1385 | 380.974 | 2.9874 | 453.5302 | 217.6687
17.7197 | 435.5554 | 85.2604 | 381.9247 | 2.9881 | 454.5173 | 217.7777
17.7227 | 435.3041 | 85.2604 | 380.841 | 2.9862 | 453.3916 | 217.652
17.7241 | 435.2959 | 85.3214 | 380.7772 | 2.9859 | 453.3265 | 217.6479
17.727 | 435.2794 | 85.1995 | 380.8936 | 2.9853 | 453.4402 | 217.6397
17.73 | 435.2625 | 85.1385 | 380.949 | 2.9847 | 453.4928 | 217.6313
17.7329 | 435.0116 | 84.8947 | 381.1092 | 2.9828 | 453.6111 | 217.5058
17.7343 | 435.2378 | 85.1385 | 380.9408 | 2.9839 | 453.4804 | 217.6189
17.7373 | 435.4553 | 85.0776 | 381.0742 | 2.9846 | 453.6501 | 217.7277
17.7388 | 435.4471 | 85.1995 | 380.9495 | 2.9843 | 453.524 | 217.7235
17.7402 | 435.2044 | 85.2604 | 380.8077 | 2.9827 | 453.3418 | 217.6022
17.7446 | 435.1793 | 85.1385 | 380.9213 | 2.9818 | 453.4512 | 217.5897
17.7461 | 435.1711 | 85.0166 | 381.0404 | 2.9815 | 453.5689 | 217.5855
17.749 | 435.1546 | 85.0166 | 381.0349 | 2.9809 | 453.5607 | 217.5773
17.7519 | 435.1377 | 85.0166 | 381.0293 | 2.9804 | 453.5523 | 217.5689
17.7548 | 435.1213 | 85.0166 | 381.0238 | 2.9798 | 453.544 | 217.5606
17.7563 | 435.113 | 85.1385 | 380.8992 | 2.9795 | 453.418 | 217.5565
17.7577 | 435.1048 | 85.0166 | 381.0183 | 2.9792 | 453.5358 | 217.5524
17.7607 | 435.0879 | 85.0776 | 380.9517 | 2.9786 | 453.4664 | 217.544
17.7621 | 435.314 | 84.8947 | 381.21 | 2.9796 | 453.7623 | 217.657
17.765 | 435.2975 | 84.8337 | 381.2655 | 2.9791 | 453.8151 | 217.6488
17.768 | 435.0463 | 84.8337 | 381.1817 | 2.9771 | 453.6895 | 217.5232
17.7709 | 435.0298 | 84.6509 | 381.359 | 2.9766 | 453.864 | 217.5149
17.7723 | 435.0216 | 84.8337 | 381.1735 | 2.9763 | 453.6771 | 217.5108
17.7753 | 435.0047 | 84.7728 | 381.2288 | 2.9757 | 453.7296 | 217.5024
17.7782 | 434.9883 | 84.5898 | 381.4063 | 2.9751 | 453.9043 | 217.4941
17.7782 | 434.9883 | 84.8947 | 381.1014 | 2.9751 | 453.5994 | 217.4941
17.7826 | 434.9631 | 85.0166 | 380.9711 | 2.9742 | 453.465 | 217.4816
17.7855 | 435.1809 | 84.6509 | 381.4094 | 2.975 | 453.9396 | 217.5905
17.7884 | 435.1645 | 84.8337 | 381.2211 | 2.9744 | 453.7485 | 217.5822
17.7914 | 435.1476 | 85.1385 | 380.9107 | 2.9738 | 453.4353 | 217.5738
17.7928 | 435.3736 | 84.8947 | 381.2298 | 2.9748 | 453.7921 | 217.6868
17.7957 | 435.5913 | 85.0166 | 381.1805 | 2.9756 | 453.7791 | 217.7957
17.7987 | 435.5744 | 85.1995 | 380.992 | 2.975 | 453.5877 | 217.7872
17.8016 | 435.3237 | 85.0776 | 381.0303 | 2.9731 | 453.5843 | 217.6619
17.8045 | 435.3072 | 85.0776 | 381.0248 | 2.9725 | 453.576 | 217.6536
17.806 | 435.5328 | 84.8947 | 382.2829 | 2.9735 | 454.8717 | 217.7664
17.8089 | 435.2821 | 84.8947 | 381.1993 | 2.9716 | 453.7463 | 217.641
17.8118 | 435.0314 | 84.8337 | 381.1768 | 2.9697 | 453.682 | 217.5157
17.8148 | 435.0145 | 84.6509 | 381.3539 | 2.9692 | 453.8563 | 217.5072
17.8162 | 435.0063 | 84.8337 | 381.1684 | 2.9689 | 453.6694 | 217.5031
17.8191 | 434.7556 | 84.8947 | 381.0238 | 2.967 | 453.4831 | 217.3778
17.8206 | 434.7469 | 84.8947 | 381.0209 | 2.9667 | 453.4788 | 217.3735
17.8235 | 434.9646 | 84.7728 | 381.2154 | 2.9674 | 453.7095 | 217.4823
17.8264 | 435.1823 | 84.8947 | 381.1661 | 2.9682 | 453.6965 | 217.5912
17.8294 | 435.1654 | 84.8337 | 381.2214 | 2.9676 | 453.749 | 217.5827
17.8308 | 435.1572 | 84.7119 | 381.3405 | 2.9673 | 453.8667 | 217.5786
17.8337 | 435.1407 | 84.7119 | 381.335 | 2.9667 | 453.8584 | 217.5703
17.8367 | 435.1238 | 84.7119 | 381.3294 | 2.9661 | 453.85 | 217.5619
17.8381 | 435.1155 | 84.7119 | 381.3266 | 2.9658 | 453.8459 | 217.5578
17.841 | 435.0991 | 84.6509 | 381.3821 | 2.9653 | 453.8986 | 217.5495
17.8425 | 435.0908 | 84.7728 | 381.2575 | 2.965 | 453.7726 | 217.5454
17.8454 | 435.0739 | 84.8337 | 381.1909 | 2.9644 | 453.7033 | 217.537
17.8469 | 435.0657 | 84.7119 | 381.31 | 2.9641 | 453.8209 | 217.5328
17.8498 | 435.0492 | 84.5898 | 381.4266 | 2.9635 | 453.9348 | 217.5246
17.8528 | 435.2664 | 84.7119 | 381.3769 | 2.9642 | 453.9213 | 217.6332
17.8556 | 435.2499 | 84.5289 | 381.5544 | 2.9637 | 454.096 | 217.6249
17.8571 | 435.2416 | 84.6509 | 381.4296 | 2.9634 | 453.9699 | 217.6208
17.8601 | 435.2247 | 84.7728 | 381.3021 | 2.9628 | 453.8396 | 217.6124
17.8615 | 435.2165 | 84.407 | 381.6652 | 2.9625 | 454.2012 | 217.6082
17.8644 | 434.9659 | 84.7728 | 381.2158 | 2.9606 | 453.7102 | 217.483
17.8659 | 434.9573 | 84.407 | 381.5788 | 2.9603 | 454.0716 | 217.4786
17.8688 | 434.7067 | 84.468 | 381.4342 | 2.9584 | 453.8854 | 217.3534
17.8717 | 434.9243 | 84.3461 | 381.6287 | 2.9592 | 454.116 | 217.4621
17.8732 | 434.9156 | 84.6509 | 381.321 | 2.9589 | 453.8069 | 217.4578
17.8761 | 434.8991 | 84.2242 | 381.7422 | 2.9583 | 454.2254 | 217.4496
17.8776 | 434.8909 | 84.0413 | 381.9223 | 2.958 | 454.4041 | 217.4454
17.8805 | 434.8744 | 84.2851 | 381.673 | 2.9575 | 454.1521 | 217.4372
17.8834 | 434.8575 | 84.1632 | 381.7893 | 2.9569 | 454.2656 | 217.4288
17.8849 | 434.8493 | 84.1022 | 381.8476 | 2.9566 | 454.3224 | 217.4246
17.8878 | 434.8328 | 84.1022 | 381.8421 | 2.956 | 454.3142 | 217.4164
17.8893 | 434.8241 | 84.2242 | 381.7172 | 2.9557 | 454.1879 | 217.4121
17.8922 | 434.8076 | 84.0413 | 381.8946 | 2.9551 | 454.3625 | 217.4038
17.8951 | 434.7911 | 84.0413 | 381.8891 | 2.9546 | 454.3543 | 217.3956
17.8966 | 434.7825 | 84.0413 | 381.8862 | 2.9543 | 454.3499 | 217.3912
17.8995 | 435 | 84.2851 | 381.7149 | 2.955 | 454.2149 | 217.5
17.901 | 434.9917 | 84.407 | 381.5902 | 2.9547 | 454.0889 | 217.4959
17.9039 | 434.9748 | 84.2851 | 381.7065 | 2.9541 | 454.2023 | 217.4874
17.9068 | 434.7244 | 84.2851 | 381.623 | 2.9523 | 454.0771 | 217.3622
17.9097 | 434.9418 | 84.2242 | 380.7564 | 2.953 | 453.2467 | 217.4709
17.9112 | 434.9331 | 84.3461 | 381.6316 | 2.9527 | 454.1205 | 217.4666
17.9141 | 434.9166 | 84.407 | 381.5652 | 2.9521 | 454.0513 | 217.4583
17.917 | 434.9002 | 84.3461 | 381.6206 | 2.9516 | 454.104 | 217.4501
17.9185 | 434.8919 | 84.5898 | 381.3742 | 2.9513 | 453.8562 | 217.446
17.9229 | 434.6329 | 84.5898 | 381.2878 | 2.9491 | 453.7266 | 217.3164
17.9258 | 434.6164 | 84.468 | 381.4041 | 2.9485 | 453.8402 | 217.3082
17.9273 | 434.6077 | 84.5898 | 381.2794 | 2.9482 | 453.7141 | 217.3039
17.9302 | 434.5912 | 84.468 | 381.3957 | 2.9477 | 453.8276 | 217.2956
17.9331 | 434.5747 | 84.468 | 381.3902 | 2.9471 | 453.8194 | 217.2874
17.9346 | 434.7999 | 84.5898 | 381.3435 | 2.9481 | 453.8102 | 217.4
17.9375 | 434.5496 | 84.3461 | 381.5038 | 2.9462 | 453.9287 | 217.2748
17.939 | 434.5414 | 84.407 | 381.4401 | 2.946 | 453.8637 | 217.2707
17.9419 | 434.5245 | 84.3461 | 381.4954 | 2.9454 | 453.9161 | 217.2622
17.9448 | 434.7418 | 84.3461 | 381.5678 | 2.9461 | 454.0248 | 217.3709
17.9463 | 434.7335 | 84.5898 | 381.3214 | 2.9458 | 453.777 | 217.3668
17.9492 | 434.4828 | 84.5289 | 381.2987 | 2.9439 | 453.7125 | 217.2414
17.9521 | 434.4663 | 84.5289 | 381.2932 | 2.9434 | 453.7043 | 217.2332
17.9536 | 434.4581 | 84.407 | 381.4124 | 2.9431 | 453.822 | 217.229
17.9565 | 434.4412 | 84.468 | 381.3457 | 2.9425 | 453.7526 | 217.2206
17.9594 | 434.4247 | 84.407 | 381.4012 | 2.9419 | 453.8053 | 217.2123
17.9609 | 434.4165 | 84.2851 | 381.5204 | 2.9417 | 453.9231 | 217.2082
17.9638 | 434.4 | 84.407 | 381.393 | 2.9411 | 453.793 | 217.2
17.9667 | 434.6168 | 84.5898 | 381.2825 | 2.9418 | 453.7186 | 217.3084
17.9696 | 434.6003 | 84.6509 | 381.2159 | 2.9413 | 453.6493 | 217.3002
17.9711 | 434.8258 | 84.7119 | 381.23 | 2.9423 | 453.701 | 217.4129
17.9741 | 434.5752 | 84.407 | 381.4514 | 2.9404 | 453.8806 | 217.2876
17.977 | 434.5587 | 84.6509 | 381.202 | 2.9398 | 453.6284 | 217.2793
17.9784 | 434.5504 | 84.468 | 381.3821 | 2.9395 | 453.8072 | 217.2752
17.9814 | 434.7672 | 84.5898 | 381.3326 | 2.9403 | 453.7938 | 217.3836
17.9843 | 434.517 | 84.7728 | 381.0662 | 2.9384 | 453.4857 | 217.2585
17.9872 | 434.5001 | 84.6509 | 381.1825 | 2.9378 | 453.5992 | 217.2501
17.9887 | 434.2582 | 84.6509 | 381.1018 | 2.9362 | 453.4782 | 217.1291
17.9916 | 434.4754 | 84.468 | 381.3571 | 2.937 | 453.7697 | 217.2377
17.993 | 434.4671 | 84.6509 | 381.1715 | 2.9367 | 453.5827 | 217.2336
17.996 | 434.2165 | 84.7728 | 380.966 | 2.9348 | 453.3355 | 217.1083
17.9974 | 434.442 | 84.8337 | 380.9803 | 2.9358 | 453.3873 | 217.221
18.0003 | 434.4255 | 84.7119 | 381.0966 | 2.9353 | 453.5008 | 217.2127
18.0047 | 434.634 | 84.8947 | 380.9833 | 2.9357 | 453.4223 | 217.317
18.0062 | 434.6257 | 84.7119 | 381.1633 | 2.9354 | 453.601 | 217.3129
18.0076 | 434.6175 | 85.0776 | 380.7949 | 2.9351 | 453.2311 | 217.3087
18.0106 | 434.3669 | 84.8947 | 380.8943 | 2.9333 | 453.2888 | 217.1835
18.0121 | 434.3587 | 85.0166 | 380.7696 | 2.933 | 453.1627 | 217.1793
18.015 | 434.3422 | 85.1995 | 380.5812 | 2.9324 | 452.9716 | 217.1711
18.0164 | 434.3339 | 84.8947 | 381.8833 | 2.9321 | 454.2723 | 217.167
18.0208 | 434.3088 | 84.6509 | 381.1187 | 2.9313 | 453.5035 | 217.1544
18.0223 | 434.3005 | 84.8947 | 380.8721 | 2.931 | 453.2556 | 217.1503
18.0252 | 434.5172 | 85.0776 | 380.7615 | 2.9317 | 453.181 | 217.2586
18.0281 | 434.5007 | 85.0776 | 380.756 | 2.9312 | 453.1727 | 217.2503
18.0296 | 434.4924 | 84.7728 | 381.058 | 2.9309 | 453.4734 | 217.2462
18.0325 | 434.4755 | 85.0166 | 380.8086 | 2.9303 | 453.2212 | 217.2378
18.034 | 434.4673 | 84.7728 | 381.0496 | 2.93 | 453.4608 | 217.2336
18.0369 | 434.4508 | 84.5898 | 381.2271 | 2.9295 | 453.6356 | 217.2254
18.0399 | 434.2003 | 84.5898 | 381.1436 | 2.9276 | 453.5103 | 217.1001
18.0413 | 434.192 | 84.7119 | 381.0188 | 2.9273 | 453.3841 | 217.096
18.0442 | 433.942 | 84.8337 | 380.8136 | 2.9255 | 453.1373 | 216.971
18.0456 | 433.9338 | 84.6509 | 380.9937 | 2.9252 | 453.316 | 216.9669
18.0501 | 434.1421 | 84.7728 | 381.9412 | 2.9256 | 454.2983 | 217.0711
18.0515 | 434.1339 | 84.7728 | 380.9385 | 2.9253 | 453.2941 | 217.0669
18.0544 | 434.1174 | 84.6509 | 381.0549 | 2.9248 | 453.4078 | 217.0587
18.0559 | 434.1087 | 84.7728 | 380.9301 | 2.9245 | 453.2816 | 217.0544
18.0603 | 434.084 | 84.7728 | 380.9219 | 2.9236 | 453.2692 | 217.042
18.0632 | 434.0671 | 84.7728 | 380.9162 | 2.9231 | 453.2607 | 217.0335
18.0647 | 434.0588 | 84.5898 | 381.0965 | 2.9228 | 453.4396 | 217.0294
18.0676 | 434.0423 | 85.0166 | 380.6642 | 2.9222 | 453.0046 | 217.0212
18.0705 | 434.0254 | 85.0776 | 380.5975 | 2.9216 | 452.9351 | 217.0127
18.0734 | 433.7755 | 84.6509 | 380.9409 | 2.9198 | 453.2368 | 216.8877
18.0749 | 434.0007 | 84.8947 | 380.7722 | 2.9208 | 453.1056 | 217.0003
18.0778 | 433.9838 | 84.8947 | 380.7666 | 2.9202 | 453.0972 | 216.9919
18.0807 | 433.9673 | 84.5898 | 382.066 | 2.9197 | 454.3938 | 216.9836
18.0822 | 434.1925 | 84.6509 | 382.0799 | 2.9207 | 454.4453 | 217.0962
18.0851 | 434.176 | 84.7119 | 381.0134 | 2.9201 | 453.3761 | 217.088
18.0881 | 434.159 | 84.7728 | 380.9469 | 2.9196 | 453.3067 | 217.0795
18.0909 | 434.3759 | 84.5898 | 381.2022 | 2.9203 | 453.5982 | 217.188
18.0924 | 434.3677 | 84.8947 | 380.8945 | 2.92 | 453.2891 | 217.1838
18.0954 | 434.3508 | 84.6509 | 381.1327 | 2.9194 | 453.5245 | 217.1754
18.0983 | 434.3343 | 84.8337 | 380.9444 | 2.9189 | 453.3334 | 217.1671
18.0997 | 434.0926 | 84.7728 | 380.9247 | 2.9173 | 453.2735 | 217.0463
18.1027 | 434.0757 | 84.5898 | 381.1021 | 2.9167 | 453.448 | 217.0378
18.1056 | 433.8258 | 84.5898 | 381.0188 | 2.9149 | 453.3231 | 216.9129
18.107 | 433.8176 | 84.407 | 381.1989 | 2.9146 | 453.5018 | 216.9088
18.11 | 433.5673 | 84.3461 | 381.1763 | 2.9128 | 453.4376 | 216.7837
18.1114 | 433.7924 | 84.5898 | 382.0077 | 2.9138 | 454.3064 | 216.8962
18.1143 | 434.0093 | 85.0166 | 380.6532 | 2.9145 | 452.988 | 217.0046
18.1173 | 433.9924 | 84.7119 | 380.9522 | 2.9139 | 453.2843 | 216.9962
18.1187 | 433.9841 | 85.0166 | 380.6448 | 2.9136 | 452.9754 | 216.992
18.1216 | 434.2009 | 85.0776 | 380.656 | 2.9144 | 453.0229 | 217.1005
18.1246 | 434.184 | 84.7728 | 381.9552 | 2.9138 | 454.3192 | 217.092
18.1261 | 433.9424 | 84.5898 | 381.0577 | 2.9122 | 453.3814 | 216.9712
18.1289 | 433.9259 | 84.7119 | 380.9301 | 2.9117 | 453.2511 | 216.963
18.1319 | 433.6757 | 84.7119 | 381.8467 | 2.9098 | 454.126 | 216.8379
18.1334 | 433.6675 | 84.407 | 381.1488 | 2.9096 | 453.4267 | 216.8337
18.1363 | 433.651 | 84.5289 | 381.0214 | 2.909 | 453.2966 | 216.8255
18.1377 | 433.6427 | 84.468 | 381.0796 | 2.9087 | 453.3534 | 216.8214
18.1407 | 433.8591 | 84.468 | 381.1517 | 2.9094 | 453.4615 | 216.9295
18.1436 | 433.8426 | 84.7119 | 380.9023 | 2.9089 | 453.2094 | 216.9213
18.1465 | 434.0589 | 84.7728 | 381.9135 | 2.9096 | 454.2567 | 217.0295
18.1465 | 434.0589 | 84.468 | 381.2183 | 2.9096 | 453.5615 | 217.0295
18.1494 | 434.2968 | 84.5898 | 381.1758 | 2.9104 | 453.5586 | 217.1484
18.1523 | 434.0259 | 84.468 | 381.2073 | 2.9085 | 453.5449 | 217.0129
18.1553 | 433.7757 | 84.5898 | 381.0021 | 2.9066 | 453.2981 | 216.8879
18.1567 | 433.7675 | 84.5289 | 382.0603 | 2.9064 | 454.3548 | 216.8837
18.1596 | 433.751 | 84.468 | 381.1157 | 2.9058 | 453.4075 | 216.8755
18.1626 | 433.5009 | 84.2851 | 381.2152 | 2.904 | 453.4653 | 216.7504
18.1641 | 433.4926 | 84.3461 | 381.1514 | 2.9037 | 453.4002 | 216.7463
18.1669 | 433.7093 | 84.468 | 381.1018 | 2.9044 | 453.3866 | 216.8546
18.1685 | 433.7006 | 84.5898 | 380.9771 | 2.9041 | 453.2605 | 216.8503
18.1714 | 433.451 | 84.5898 | 380.8939 | 2.9023 | 453.1357 | 216.7255
18.1743 | 433.6676 | 84.468 | 381.0879 | 2.903 | 453.3658 | 216.8338
18.1757 | 433.8925 | 84.468 | 381.1628 | 2.904 | 453.4783 | 216.9463
18.1787 | 433.6425 | 84.468 | 381.0795 | 2.9022 | 453.3532 | 216.8212
18.1816 | 433.626 | 84.1022 | 381.4398 | 2.9016 | 453.7108 | 216.813
18.183 | 433.6177 | 84.3461 | 381.1931 | 2.9013 | 453.4627 | 216.8088
18.186 | 433.6008 | 84.468 | 381.0656 | 2.9008 | 453.3324 | 216.8004
18.1889 | 433.5843 | 84.2851 | 381.243 | 2.9002 | 453.507 | 216.7921
18.1903 | 433.3429 | 84.2242 | 381.2234 | 2.8987 | 453.4473 | 216.6715
18.1947 | 433.3177 | 84.5898 | 380.8494 | 2.8978 | 453.0691 | 216.6589
18.1976 | 433.5344 | 84.5289 | 380.9826 | 2.8985 | 453.2383 | 216.7672
18.1992 | 433.7588 | 84.6509 | 380.9354 | 2.8995 | 453.2285 | 216.8794
18.2021 | 433.7423 | 84.407 | 381.1738 | 2.899 | 453.4641 | 216.8711
18.2049 | 433.7258 | 84.468 | 381.1073 | 2.8984 | 453.3949 | 216.8629
18.2065 | 433.7171 | 84.6509 | 380.9215 | 2.8981 | 453.2076 | 216.8585
18.2094 | 433.7006 | 84.468 | 381.0989 | 2.8976 | 453.3823 | 216.8503
18.2123 | 433.6841 | 84.2242 | 381.3372 | 2.897 | 453.6178 | 216.842
18.2152 | 433.6671 | 84.468 | 382.0877 | 2.8965 | 454.3656 | 216.8336
18.2181 | 433.4176 | 84.407 | 381.0655 | 2.8946 | 453.3018 | 216.7088
18.221 | 433.4011 | 84.3461 | 381.1209 | 2.8941 | 453.3544 | 216.7005
18.221 | 433.4011 | 84.2851 | 381.1819 | 2.8941 | 453.4154 | 216.7005
18.2225 | 433.1594 | 84.1022 | 381.2843 | 2.8925 | 453.4775 | 216.5797
18.2254 | 433.1429 | 84.1632 | 381.2178 | 2.892 | 453.4082 | 216.5714
18.2298 | 433.3507 | 84.2242 | 381.226 | 2.8924 | 453.4512 | 216.6754
18.2327 | 433.3342 | 84.2851 | 381.1596 | 2.8919 | 453.382 | 216.6671
18.2342 | 433.326 | 84.2242 | 381.2178 | 2.8916 | 453.4388 | 216.663
18.2372 | 433.3091 | 84.3461 | 381.0903 | 2.891 | 453.3084 | 216.6545
18.2401 | 433.5255 | 84.2242 | 381.2843 | 2.8918 | 453.5386 | 216.7628
18.2429 | 433.509 | 84.1022 | 381.4008 | 2.8912 | 453.6523 | 216.7545
18.2445 | 433.2674 | 83.9803 | 381.4422 | 2.8896 | 453.6534 | 216.6337
18.2474 | 433.2509 | 84.1632 | 381.2538 | 2.8891 | 453.4622 | 216.6254
18.2488 | 433.2426 | 84.0413 | 381.3729 | 2.8888 | 453.58 | 216.6213
18.2518 | 433.2257 | 84.2242 | 381.1844 | 2.8883 | 453.3887 | 216.6129
18.2547 | 433.2092 | 83.9803 | 381.4228 | 2.8877 | 453.6243 | 216.6046
18.2576 | 433.1927 | 83.7975 | 381.6001 | 2.8872 | 453.7989 | 216.5964
18.259 | 433.4174 | 83.8585 | 381.614 | 2.8882 | 453.8502 | 216.7087
18.262 | 433.1675 | 83.9803 | 381.4089 | 2.8863 | 453.6035 | 216.5838
18.2649 | 433.3839 | 84.1632 | 381.2981 | 2.8871 | 453.5288 | 216.692
18.2663 | 433.3757 | 84.0413 | 381.4173 | 2.8868 | 453.6465 | 216.6878
18.2693 | 433.3588 | 84.2851 | 381.1678 | 2.8862 | 453.3943 | 216.6794
18.2722 | 433.3422 | 83.9803 | 381.4671 | 2.8857 | 453.6908 | 216.6711
18.2736 | 433.334 | 83.8585 | 381.5862 | 2.8854 | 453.8085 | 216.667
18.2766 | 433.0842 | 84.1632 | 381.1982 | 2.8836 | 453.3789 | 216.5421
18.2795 | 432.8348 | 83.9194 | 381.3589 | 2.8817 | 453.498 | 216.4174
18.2809 | 433.0594 | 84.1632 | 381.1899 | 2.8827 | 453.3665 | 216.5297
18.2839 | 432.8097 | 84.0413 | 381.2286 | 2.8809 | 453.3635 | 216.4048
18.2854 | 432.8014 | 83.9194 | 381.3477 | 2.8806 | 453.4813 | 216.4007
18.2883 | 432.7849 | 83.9194 | 381.3422 | 2.8801 | 453.4731 | 216.3925
18.2898 | 433.0091 | 83.9194 | 381.417 | 2.8811 | 453.5851 | 216.5045
18.2927 | 433.2254 | 83.9803 | 381.4282 | 2.8818 | 453.6324 | 216.6127
18.2956 | 433.2089 | 84.0413 | 381.3617 | 2.8813 | 453.5632 | 216.6045
18.2985 | 433.192 | 83.8585 | 381.5388 | 2.8807 | 453.7375 | 216.596
18.3 | 433.1837 | 83.9194 | 381.4752 | 2.8804 | 453.6725 | 216.5919
18.3029 | 432.9344 | 83.7366 | 381.5749 | 2.8786 | 453.7306 | 216.4672
18.3058 | 432.9175 | 83.9803 | 381.3255 | 2.878 | 453.4784 | 216.4587
18.3073 | 432.9092 | 83.7975 | 381.5056 | 2.8778 | 453.6571 | 216.4546
18.3102 | 432.8927 | 83.8585 | 381.4391 | 2.8772 | 453.5879 | 216.4464
18.3132 | 432.8758 | 83.7975 | 381.4944 | 2.8767 | 453.6404 | 216.4379
18.3146 | 433.1003 | 83.7975 | 381.5693 | 2.8777 | 453.7527 | 216.5502
18.3175 | 432.8511 | 83.7975 | 381.4862 | 2.8758 | 453.628 | 216.4255
18.3189 | 433.0756 | 83.9194 | 381.4391 | 2.8768 | 453.6184 | 216.5378
18.3219 | 433.3125 | 84.0413 | 381.3962 | 2.8777 | 453.615 | 216.6563
18.3248 | 433.296 | 83.9194 | 381.5126 | 2.8771 | 453.7286 | 216.648
18.3278 | 433.2791 | 83.9803 | 381.4461 | 2.8766 | 453.6592 | 216.6395
18.3307 | 433.4953 | 84.1022 | 381.3962 | 2.8773 | 453.6454 | 216.7476
18.3336 | 433.246 | 84.1632 | 381.2521 | 2.8755 | 453.4598 | 216.623
18.3365 | 433.2291 | 83.9803 | 381.4294 | 2.8749 | 453.6343 | 216.6146
18.338 | 432.7343 | 84.1022 | 381.1426 | 2.872 | 453.2649 | 216.3671
18.3409 | 432.7178 | 83.9194 | 381.3199 | 2.8715 | 453.4395 | 216.3589
18.3438 | 432.4682 | 84.1632 | 380.9929 | 2.8696 | 453.0709 | 216.2341
18.3453 | 432.9253 | 83.9194 | 381.389 | 2.8719 | 453.5433 | 216.4627
18.3482 | 432.9088 | 84.1632 | 381.1397 | 2.8714 | 453.2912 | 216.4544
18.3512 | 432.6592 | 84.0413 | 381.1784 | 2.8695 | 453.2883 | 216.3296
18.3526 | 432.8836 | 84.3461 | 380.9484 | 2.8705 | 453.0957 | 216.4418
18.3555 | 432.8671 | 83.9194 | 381.3696 | 2.87 | 453.5141 | 216.4335
18.3585 | 432.8502 | 84.3461 | 380.9373 | 2.8694 | 453.079 | 216.4251
18.3614 | 432.8337 | 84.1632 | 381.1147 | 2.8689 | 453.2536 | 216.4168
18.3628 | 432.8254 | 84.1632 | 381.1119 | 2.8686 | 453.2495 | 216.4127
18.3658 | 432.8085 | 84.2242 | 381.0453 | 2.8681 | 453.18 | 216.4042
18.3687 | 432.792 | 84.2242 | 381.0398 | 2.8675 | 453.1718 | 216.396
18.3701 | 432.7837 | 84.3461 | 380.9151 | 2.8672 | 453.0458 | 216.3919
18.3731 | 432.7668 | 84.1632 | 381.0924 | 2.8667 | 453.2202 | 216.3834
18.376 | 433.004 | 84.2242 | 381.1105 | 2.8675 | 453.2778 | 216.502
18.3789 | 432.9875 | 84.2242 | 381.105 | 2.867 | 453.2695 | 216.4937
18.3803 | 433.2118 | 83.9803 | 381.4236 | 2.868 | 453.6256 | 216.6059
18.3833 | 432.9623 | 84.0413 | 381.2795 | 2.8662 | 453.4398 | 216.4811
18.3862 | 433.1783 | 84.3461 | 381.0467 | 2.8669 | 453.2431 | 216.5892
18.3876 | 433.1701 | 84.0413 | 381.3487 | 2.8666 | 453.5437 | 216.585
18.3906 | 432.9206 | 83.9803 | 381.3266 | 2.8648 | 453.48 | 216.4603
18.3935 | 432.904 | 84.0413 | 381.26 | 2.8643 | 453.4107 | 216.452
18.3949 | 432.8958 | 84.1632 | 381.1354 | 2.864 | 453.2847 | 216.4479
18.3979 | 432.8789 | 84.0413 | 381.2517 | 2.8634 | 453.3981 | 216.4394
18.4008 | 432.6087 | 83.7975 | 381.4054 | 2.8615 | 453.5068 | 216.3043
18.4023 | 432.6004 | 83.9803 | 381.2198 | 2.8612 | 453.3199 | 216.3002
18.4052 | 432.5835 | 83.7366 | 381.4579 | 2.8607 | 453.5551 | 216.2917
18.4067 | 432.5752 | 83.6146 | 381.5771 | 2.8604 | 453.673 | 216.2876
18.4096 | 432.5587 | 83.3099 | 381.8763 | 2.8599 | 453.9695 | 216.2794
18.4125 | 432.7954 | 83.5537 | 381.7114 | 2.8607 | 453.844 | 216.3977
18.414 | 432.5335 | 83.6756 | 381.5022 | 2.8591 | 453.5912 | 216.2668
18.4169 | 432.517 | 83.8585 | 381.3138 | 2.8585 | 453.4 | 216.2585
18.4198 | 432.7537 | 83.7366 | 381.5146 | 2.8593 | 453.6402 | 216.3768
18.4213 | 432.4918 | 83.5537 | 381.6102 | 2.8577 | 453.6922 | 216.2459
18.4242 | 432.7289 | 83.4927 | 381.7503 | 2.8585 | 453.8718 | 216.3645
18.4271 | 432.4584 | 83.8585 | 381.2943 | 2.8566 | 453.3707 | 216.2292
18.4286 | 432.4501 | 83.7366 | 381.4134 | 2.8563 | 453.4885 | 216.2251
18.4315 | 432.4336 | 83.7366 | 381.4079 | 2.8558 | 453.4802 | 216.2168
18.4329 | 432.6789 | 83.6756 | 381.5507 | 2.8569 | 453.6639 | 216.3395
18.4359 | 432.662 | 83.6756 | 381.5451 | 2.8564 | 453.6554 | 216.331
18.4388 | 432.6455 | 83.6146 | 381.6006 | 2.8558 | 453.7081 | 216.3227
18.4418 | 432.861 | 83.6756 | 381.6114 | 2.8565 | 453.7549 | 216.4305
18.4432 | 432.8527 | 83.9194 | 381.3648 | 2.8563 | 453.5069 | 216.4263
18.4461 | 432.8362 | 83.9194 | 381.3593 | 2.8557 | 453.4987 | 216.4181
18.4491 | 432.8192 | 84.0413 | 381.2318 | 2.8552 | 453.3683 | 216.4096
18.4505 | 432.5786 | 83.7975 | 381.3954 | 2.8536 | 453.4918 | 216.2893
18.452 | 432.3168 | 83.9803 | 381.1253 | 2.852 | 453.1781 | 216.1584
18.4549 | 432.3003 | 83.9194 | 381.1807 | 2.8515 | 453.2307 | 216.1501
18.4578 | 432.2834 | 83.7366 | 381.3579 | 2.8509 | 453.4051 | 216.1417
18.4593 | 432.0428 | 83.6146 | 381.3997 | 2.8494 | 453.4068 | 216.0214
18.4622 | 432.5121 | 83.7366 | 381.4341 | 2.8515 | 453.5194 | 216.256
18.4636 | 432.2503 | 83.9194 | 381.164 | 2.8498 | 453.2058 | 216.1252
18.468 | 432.2252 | 83.9803 | 381.0948 | 2.849 | 453.1323 | 216.1126
18.4709 | 432.2086 | 84.1022 | 380.9673 | 2.8485 | 453.0021 | 216.1043
18.4725 | 432.2 | 84.1022 | 380.9645 | 2.8482 | 452.9978 | 216.1
18.4754 | 432.4369 | 84.1632 | 379.9824 | 2.849 | 452.0552 | 216.2184
18.4782 | 432.4204 | 84.1632 | 380.9769 | 2.8485 | 453.047 | 216.2102
18.4812 | 432.4034 | 83.8585 | 381.276 | 2.8479 | 453.3432 | 216.2017
18.4827 | 432.1418 | 84.1022 | 380.9451 | 2.8463 | 452.9687 | 216.0709
18.4856 | 432.1253 | 84.1022 | 380.9396 | 2.8458 | 452.9604 | 216.0626
18.4885 | 432.1083 | 84.1632 | 380.8729 | 2.8452 | 452.891 | 216.0542
18.49 | 432.5857 | 84.2242 | 380.971 | 2.8476 | 453.0687 | 216.2929
18.4914 | 432.3452 | 83.9803 | 381.1348 | 2.8461 | 453.1923 | 216.1726
18.4944 | 432.0749 | 83.9803 | 381.0447 | 2.8441 | 453.0571 | 216.0374
18.4958 | 432.32 | 84.1632 | 380.9435 | 2.8452 | 452.9968 | 216.16
18.5002 | 432.2952 | 84.0413 | 381.0571 | 2.8444 | 453.1063 | 216.1476
18.5016 | 432.287 | 84.1022 | 380.9935 | 2.8442 | 453.0413 | 216.1435
18.5046 | 432.27 | 84.1022 | 380.9878 | 2.8436 | 453.0328 | 216.135
18.5075 | 432.2535 | 84.3461 | 380.7384 | 2.8431 | 452.7807 | 216.1268
18.5105 | 432.4688 | 84.1632 | 380.9931 | 2.8438 | 453.0712 | 216.2344
18.5119 | 432.2283 | 83.8585 | 381.2176 | 2.8423 | 453.2557 | 216.1142
18.5162 | 431.9502 | 84.2242 | 380.7592 | 2.8401 | 452.7509 | 215.9751
18.5162 | 431.9502 | 84.2242 | 380.7592 | 2.8401 | 452.7509 | 215.9751
18.5192 | 432.1866 | 84.2242 | 380.838 | 2.8409 | 452.8691 | 216.0933
18.5221 | 432.1701 | 84.407 | 380.6497 | 2.8404 | 452.678 | 216.085
18.5236 | 432.1618 | 84.2242 | 380.8297 | 2.8401 | 452.8567 | 216.0809
18.5265 | 432.1449 | 84.2242 | 380.8241 | 2.8396 | 452.8482 | 216.0724
18.5294 | 432.1283 | 84.3461 | 380.6967 | 2.8391 | 452.7181 | 216.0642
18.5324 | 432.1114 | 84.3461 | 380.691 | 2.8385 | 452.7096 | 216.0557
18.5353 | 432.0949 | 84.3461 | 380.6855 | 2.838 | 452.7013 | 216.0474
18.5367 | 432.0866 | 84.407 | 381.6219 | 2.8377 | 453.6363 | 216.0433
18.5397 | 432.0697 | 84.468 | 380.5552 | 2.8372 | 452.5668 | 216.0348
18.5426 | 432.0532 | 84.468 | 381.5497 | 2.8366 | 453.5586 | 216.0266
18.544 | 432.0449 | 84.2242 | 380.7908 | 2.8364 | 452.7983 | 216.0225
18.5469 | 432.0284 | 84.2851 | 381.7244 | 2.8358 | 453.7291 | 216.0142
18.5499 | 432.0115 | 84.3461 | 380.6577 | 2.8353 | 452.6596 | 216.0057
18.5528 | 432.227 | 84.468 | 380.6077 | 2.836 | 452.6455 | 216.1135
18.5542 | 432.2188 | 84.407 | 380.6659 | 2.8357 | 452.7024 | 216.1094
18.5572 | 432.2018 | 84.3461 | 380.7212 | 2.8352 | 452.7548 | 216.1009
18.5601 | 432.1853 | 84.407 | 381.6548 | 2.8347 | 453.6856 | 216.0926
18.5631 | 432.1683 | 84.2242 | 380.8319 | 2.8341 | 452.86 | 216.0842
18.5645 | 432.1601 | 84.5289 | 380.5245 | 2.8339 | 452.5511 | 216.08
18.5674 | 432.1435 | 84.2242 | 380.8236 | 2.8333 | 452.8476 | 216.0718
18.5689 | 431.9032 | 84.1632 | 381.8045 | 2.8318 | 453.7884 | 215.9516
18.5718 | 431.8863 | 84.5898 | 381.3723 | 2.8313 | 453.3534 | 215.9432
18.5747 | 431.8698 | 84.1022 | 381.8544 | 2.8307 | 453.8327 | 215.9349
18.5762 | 431.8615 | 83.9194 | 381.0344 | 2.8305 | 453.0114 | 215.9308
18.5791 | 431.8446 | 84.0413 | 380.9069 | 2.8299 | 452.881 | 215.9223
18.582 | 431.8281 | 84.3461 | 380.5966 | 2.8294 | 452.5679 | 215.914
18.585 | 431.8111 | 84.3461 | 380.5909 | 2.8289 | 452.5595 | 215.9056
18.5865 | 431.8029 | 84.3461 | 381.5882 | 2.8286 | 453.5553 | 215.9014
18.5894 | 431.7863 | 84.1632 | 380.7656 | 2.8281 | 452.73 | 215.8932
18.5922 | 431.7698 | 84.468 | 380.4553 | 2.8275 | 452.4169 | 215.8849
18.5938 | 431.7612 | 84.3461 | 380.5743 | 2.8273 | 452.5345 | 215.8806
18.5967 | 431.7446 | 84.2242 | 380.6907 | 2.8267 | 452.6481 | 215.8723
18.5996 | 431.7281 | 84.0413 | 380.8681 | 2.8262 | 452.8228 | 215.8641
18.5981 | 431.7364 | 84.2242 | 380.6879 | 2.8265 | 452.644 | 215.8682
18.604 | 431.7029 | 84.1022 | 380.7988 | 2.8254 | 452.7493 | 215.8515
18.6069 | 431.6864 | 84.0413 | 380.8542 | 2.8249 | 452.8019 | 215.8432
18.6084 | 431.6777 | 83.9803 | 380.9123 | 2.8246 | 452.8586 | 215.8389
18.6113 | 431.6612 | 84.1022 | 380.7849 | 2.8241 | 452.7284 | 215.8306
18.6142 | 431.6447 | 84.1022 | 380.7794 | 2.8235 | 452.7201 | 215.8223
18.6157 | 431.8679 | 84.1022 | 380.8538 | 2.8245 | 452.8318 | 215.934
18.6186 | 431.8514 | 84.2242 | 380.7263 | 2.824 | 452.7015 | 215.9257
18.6229 | 431.8266 | 84.2851 | 380.6571 | 2.8232 | 452.6282 | 215.9133
18.6229 | 431.8266 | 84.3461 | 380.5961 | 2.8232 | 452.5672 | 215.9133
18.6259 | 432.0415 | 84.0413 | 380.9725 | 2.8239 | 452.9795 | 216.0208
18.6288 | 431.7931 | 83.8585 | 381.0725 | 2.8221 | 453.0381 | 215.8966
18.6318 | 431.7762 | 83.7975 | 381.1279 | 2.8216 | 453.0906 | 215.8881
18.6332 | 431.536 | 84.1632 | 380.6821 | 2.8201 | 452.6048 | 215.768
18.6361 | 431.5195 | 83.7975 | 381.0423 | 2.8195 | 452.9623 | 215.7598
18.6391 | 431.5026 | 83.8585 | 380.9757 | 2.819 | 452.8928 | 215.7513
18.6405 | 431.4943 | 83.9194 | 380.912 | 2.8187 | 452.8278 | 215.7472
18.6434 | 431.4778 | 83.7366 | 381.0893 | 2.8182 | 453.0023 | 215.7389
18.6464 | 431.4609 | 84.1022 | 380.7181 | 2.8177 | 452.6282 | 215.7304
18.6478 | 431.4526 | 83.9194 | 380.8981 | 2.8174 | 452.8069 | 215.7263
18.6507 | 431.6679 | 83.9803 | 380.909 | 2.8181 | 452.8536 | 215.8339
18.6537 | 431.651 | 84.1022 | 380.7815 | 2.8176 | 452.7233 | 215.8255
18.6566 | 431.6344 | 83.8585 | 381.0196 | 2.8171 | 452.9587 | 215.8172
18.658 | 431.6262 | 83.9194 | 380.956 | 2.8168 | 452.8937 | 215.8131
18.6595 | 431.6179 | 83.9194 | 380.9532 | 2.8165 | 452.8895 | 215.8089
18.6639 | 431.5927 | 83.7366 | 381.1276 | 2.8157 | 453.0597 | 215.7963
18.6653 | 431.3527 | 83.9194 | 380.8648 | 2.8142 | 452.7569 | 215.6763
18.6668 | 431.5762 | 83.8585 | 381.0002 | 2.8152 | 452.9296 | 215.7881
18.6712 | 431.5509 | 83.7366 | 381.1137 | 2.8144 | 453.0389 | 215.7755
18.6727 | 431.5427 | 83.9803 | 380.8673 | 2.8141 | 452.791 | 215.7713
18.6771 | 431.7492 | 83.9194 | 380.997 | 2.8146 | 452.9552 | 215.8746
18.6785 | 431.7409 | 83.9194 | 380.9942 | 2.8143 | 452.9511 | 215.8705
18.68 | 431.5009 | 83.6146 | 381.219 | 2.8128 | 453.1359 | 215.7505
18.6829 | 431.7161 | 83.8585 | 381.0469 | 2.8135 | 452.9996 | 215.8581
18.6858 | 431.6992 | 83.7975 | 381.1022 | 2.813 | 453.0521 | 215.8496
18.6873 | 431.4592 | 83.8585 | 380.9612 | 2.8115 | 452.8711 | 215.7296
18.6902 | 431.4427 | 83.7975 | 381.0167 | 2.811 | 452.9238 | 215.7213
18.6931 | 431.4257 | 83.8585 | 380.9501 | 2.8104 | 452.8544 | 215.7129
18.696 | 431.4092 | 83.7366 | 381.0665 | 2.8099 | 452.968 | 215.7046
18.6975 | 431.4009 | 83.8585 | 380.9418 | 2.8096 | 452.842 | 215.7005
18.7005 | 431.384 | 83.8585 | 380.9362 | 2.8091 | 452.8335 | 215.692
18.7033 | 431.3675 | 83.8585 | 380.9307 | 2.8086 | 452.8252 | 215.6837
18.7048 | 431.3592 | 83.6146 | 381.1718 | 2.8083 | 453.065 | 215.6796
18.7078 | 431.5739 | 83.7366 | 381.1214 | 2.809 | 453.0504 | 215.787
18.7107 | 431.5574 | 83.7366 | 381.1159 | 2.8085 | 453.0421 | 215.7787
18.7136 | 431.5408 | 83.6756 | 381.1713 | 2.808 | 453.0948 | 215.7704
18.7151 | 431.3005 | 83.7975 | 380.9693 | 2.8065 | 452.8528 | 215.6503
18.718 | 431.284 | 83.9194 | 380.8419 | 2.8059 | 452.7226 | 215.642
18.7194 | 431.2757 | 83.6756 | 381.083 | 2.8057 | 452.9623 | 215.6379
18.7224 | 431.2588 | 83.7975 | 380.9554 | 2.8052 | 452.8319 | 215.6294
18.7253 | 431.2422 | 83.6756 | 381.0718 | 2.8046 | 452.9455 | 215.6211
18.7267 | 431.4656 | 83.6146 | 381.2073 | 2.8056 | 453.1182 | 215.7328
18.7297 | 431.4486 | 83.7366 | 381.0796 | 2.8051 | 452.9877 | 215.7243
18.7326 | 431.4321 | 83.7366 | 381.0741 | 2.8045 | 452.9794 | 215.716
18.734 | 431.887 | 83.6756 | 381.2867 | 2.8068 | 453.2679 | 215.9435
18.737 | 431.87 | 83.6146 | 381.3421 | 2.8062 | 453.3204 | 215.935
18.7413 | 431.8452 | 83.6756 | 381.2728 | 2.8054 | 453.247 | 215.9226
18.7443 | 431.3651 | 83.6756 | 381.1128 | 2.8024 | 453.007 | 215.6826
18.7458 | 431.3568 | 83.6146 | 381.171 | 2.8022 | 453.0638 | 215.6784
18.7487 | 431.3403 | 83.7366 | 381.0435 | 2.8017 | 452.9336 | 215.6702
18.7501 | 431.332 | 83.7975 | 380.9798 | 2.8014 | 452.8685 | 215.666
18.7531 | 431.0836 | 83.7366 | 380.9579 | 2.7996 | 452.8052 | 215.5418
18.7545 | 431.0753 | 83.6756 | 381.0162 | 2.7994 | 452.862 | 215.5376
18.7574 | 431.0588 | 83.8585 | 380.8278 | 2.7988 | 452.6709 | 215.5294
18.7589 | 431.0505 | 83.7975 | 381.886 | 2.7986 | 453.7278 | 215.5253
18.7618 | 431.2651 | 83.5537 | 381.2013 | 2.7993 | 453.0788 | 215.6325
18.7633 | 431.7198 | 83.8585 | 381.0481 | 2.8015 | 453.0014 | 215.8599
18.7677 | 431.2316 | 83.8585 | 380.8854 | 2.7982 | 452.7573 | 215.6158
18.7691 | 431.2233 | 83.7366 | 381.0045 | 2.798 | 452.875 | 215.6116
18.772 | 431.2068 | 83.7366 | 381.999 | 2.7975 | 453.8668 | 215.6034
18.7735 | 431.1985 | 83.7975 | 380.9353 | 2.7972 | 452.8017 | 215.5992
18.7764 | 431.1815 | 83.6146 | 381.1126 | 2.7967 | 452.9762 | 215.5908
18.7793 | 430.9336 | 83.6756 | 380.9689 | 2.7949 | 452.7912 | 215.4668
18.7808 | 430.9253 | 83.4318 | 381.21 | 2.7947 | 453.0308 | 215.4626
18.7838 | 430.9083 | 83.7366 | 380.8995 | 2.7941 | 452.7176 | 215.4542
18.7867 | 430.8918 | 83.4927 | 381.1379 | 2.7936 | 452.9532 | 215.4459
18.7896 | 431.1063 | 83.5537 | 381.1484 | 2.7943 | 452.9994 | 215.5531
18.7911 | 431.098 | 83.6756 | 381.0237 | 2.794 | 452.8734 | 215.549
18.7954 | 431.7674 | 83.7975 | 381.125 | 2.797 | 453.0862 | 215.8837
18.7969 | 431.7591 | 83.6146 | 381.3051 | 2.7967 | 453.265 | 215.8796
18.7998 | 431.5108 | 83.6146 | 381.2223 | 2.7949 | 453.1408 | 215.7554
18.8013 | 431.0397 | 83.7975 | 380.8824 | 2.7922 | 452.7224 | 215.5199
18.8042 | 431.4859 | 83.7366 | 381.092 | 2.7942 | 453.0064 | 215.743
18.8071 | 430.7749 | 83.6146 | 380.977 | 2.7899 | 452.7728 | 215.3874
18.81 | 430.7583 | 83.7975 | 380.7886 | 2.7894 | 452.5817 | 215.3792
18.8115 | 430.7501 | 83.6756 | 380.9078 | 2.7892 | 452.6994 | 215.375
18.8144 | 430.5018 | 83.6756 | 380.825 | 2.7874 | 452.5753 | 215.2509
18.8173 | 430.7166 | 83.7366 | 380.8356 | 2.7881 | 452.6217 | 215.3583
18.8188 | 430.7083 | 83.6146 | 381.9548 | 2.7879 | 453.7396 | 215.3542
18.8218 | 430.6914 | 83.7366 | 380.8272 | 2.7873 | 452.6091 | 215.3457
18.8232 | 430.9144 | 83.7975 | 380.8406 | 2.7883 | 452.6597 | 215.4572
18.8261 | 430.8979 | 83.6756 | 380.957 | 2.7878 | 452.7734 | 215.449
18.8291 | 431.3436 | 83.7975 | 380.9837 | 2.7897 | 452.8743 | 215.6718
18.8305 | 430.8727 | 83.5537 | 382.0705 | 2.787 | 453.8826 | 215.4363
18.8334 | 430.8561 | 83.7975 | 380.8212 | 2.7865 | 452.6306 | 215.4281
18.8364 | 430.8392 | 83.6146 | 380.9985 | 2.7859 | 452.805 | 215.4196
18.8378 | 430.8309 | 83.5537 | 381.0566 | 2.7857 | 452.8618 | 215.4155
18.8407 | 430.5831 | 83.5537 | 380.974 | 2.7839 | 452.7379 | 215.2916
18.8437 | 430.7974 | 83.5537 | 381.0454 | 2.7846 | 452.845 | 215.3987
18.8451 | 431.2517 | 83.6756 | 381.075 | 2.7868 | 452.9502 | 215.6258
18.848 | 431.4664 | 83.6146 | 381.2075 | 2.7876 | 453.1186 | 215.7332
18.851 | 431.4494 | 83.5537 | 381.2628 | 2.787 | 453.171 | 215.7247
18.8524 | 431.4411 | 83.7366 | 381.0771 | 2.7868 | 452.984 | 215.7206
18.8553 | 431.4245 | 83.6146 | 381.1936 | 2.7862 | 453.0977 | 215.7123
18.8583 | 431.4076 | 83.5537 | 381.2488 | 2.7857 | 453.1501 | 215.7038
18.8612 | 431.391 | 83.7366 | 381.0604 | 2.7852 | 452.9589 | 215.6955
18.8627 | 431.3827 | 83.6146 | 381.1796 | 2.7849 | 453.0768 | 215.6914
18.8656 | 431.1346 | 83.4927 | 381.2188 | 2.7832 | 453.0746 | 215.5673
18.8685 | 431.118 | 83.3708 | 381.3352 | 2.7827 | 453.1882 | 215.559
18.8714 | 430.6391 | 83.188 | 381.3584 | 2.7797 | 453.1315 | 215.3195
18.8729 | 430.6308 | 83.249 | 381.2946 | 2.7795 | 453.0664 | 215.3154
18.8773 | 430.6056 | 83.188 | 381.3472 | 2.7787 | 453.1148 | 215.3028
18.8787 | 431.0596 | 83.249 | 380.4375 | 2.7809 | 452.2808 | 215.5298
18.8817 | 431.0427 | 83.188 | 381.4929 | 2.7803 | 453.3333 | 215.5213
18.8846 | 431.0261 | 83.127 | 381.5484 | 2.7798 | 453.3861 | 215.5131
18.886 | 431.0178 | 83.249 | 381.4236 | 2.7796 | 453.2599 | 215.5089
18.889 | 431.232 | 83.249 | 381.495 | 2.7803 | 453.367 | 215.616
18.8919 | 430.9843 | 83.188 | 381.4734 | 2.7785 | 453.3042 | 215.4922
18.8933 | 430.5138 | 83.3099 | 381.1947 | 2.7758 | 452.947 | 215.2569
18.8963 | 430.4968 | 83.3708 | 381.1281 | 2.7753 | 452.8776 | 215.2484
18.8992 | 430.4803 | 83.4318 | 381.0616 | 2.7748 | 452.8084 | 215.2402
18.9007 | 430.2409 | 83.249 | 381.1646 | 2.7733 | 452.8715 | 215.1205
18.9036 | 430.224 | 83.3099 | 381.0981 | 2.7728 | 452.8021 | 215.112
18.9065 | 430.4386 | 83.6146 | 380.8649 | 2.7735 | 452.6047 | 215.2193
18.9094 | 430.422 | 83.4927 | 380.9813 | 2.773 | 452.7183 | 215.211
18.9109 | 430.8755 | 83.4318 | 381.1934 | 2.7752 | 453.0059 | 215.4377
18.9138 | 431.09 | 83.6146 | 381.0821 | 2.7759 | 452.9304 | 215.545
18.9167 | 431.0734 | 83.4927 | 381.1984 | 2.7754 | 453.044 | 215.5367
18.9197 | 431.0564 | 83.4927 | 381.1928 | 2.7748 | 453.0355 | 215.5282
18.9226 | 431.0399 | 83.4927 | 381.1873 | 2.7743 | 453.0272 | 215.5199
18.924 | 430.8006 | 83.7975 | 380.8027 | 2.7728 | 452.6028 | 215.4003
18.927 | 430.7836 | 83.6756 | 380.9189 | 2.7723 | 452.7162 | 215.3918
18.9299 | 430.767 | 83.6146 | 380.9744 | 2.7718 | 452.7689 | 215.3835
18.9313 | 430.2967 | 83.6146 | 380.8176 | 2.7691 | 452.5338 | 215.1484
18.9343 | 430.2798 | 83.4927 | 380.9339 | 2.7686 | 452.6472 | 215.1399
18.9372 | 430.2632 | 83.5537 | 380.8674 | 2.7681 | 452.5779 | 215.1316
18.9387 | 430.255 | 83.3099 | 381.1084 | 2.7678 | 452.8176 | 215.1275
18.9416 | 430.931 | 83.5537 | 381.09 | 2.771 | 452.9118 | 215.4655
18.9445 | 430.6834 | 83.6756 | 380.8855 | 2.7692 | 452.6661 | 215.3417
18.9474 | 430.8978 | 83.5537 | 381.0789 | 2.7699 | 452.8952 | 215.4489
18.9489 | 430.6582 | 83.7366 | 380.8161 | 2.7684 | 452.5925 | 215.3291
18.9533 | 430.1715 | 83.7975 | 380.593 | 2.7652 | 452.2882 | 215.0857
18.9533 | 430.6334 | 83.9194 | 380.6251 | 2.7677 | 452.3973 | 215.3167
18.9577 | 430.1462 | 83.7975 | 380.5846 | 2.7645 | 452.2756 | 215.0731
18.9606 | 430.1297 | 83.7975 | 380.5791 | 2.764 | 452.2673 | 215.0648
18.962 | 430.1214 | 83.6146 | 380.7592 | 2.7637 | 452.4461 | 215.0607
18.965 | 430.1045 | 83.7975 | 380.5707 | 2.7632 | 452.2547 | 215.0522
18.9679 | 430.0879 | 83.6756 | 380.687 | 2.7627 | 452.3684 | 215.044
18.9708 | 430.0714 | 83.9194 | 380.4377 | 2.7622 | 452.1163 | 215.0357
18.9738 | 430.5162 | 83.6756 | 380.8298 | 2.7641 | 452.5825 | 215.2581
18.9766 | 430.4997 | 83.9194 | 380.5805 | 2.7636 | 452.3304 | 215.2498
18.9781 | 430.7223 | 83.9803 | 380.5938 | 2.7645 | 452.3808 | 215.3611
18.9811 | 430.7053 | 84.0413 | 380.5271 | 2.764 | 452.3113 | 215.3526
18.984 | 430.6887 | 84.0413 | 380.5216 | 2.7635 | 452.3031 | 215.3444
18.9869 | 430.6718 | 84.1632 | 380.3941 | 2.763 | 452.1727 | 215.3359
18.9898 | 430.4244 | 83.9803 | 380.4945 | 2.7613 | 452.2319 | 215.2122
18.9913 | 430.4161 | 84.2851 | 380.1869 | 2.761 | 451.9229 | 215.208
18.9942 | 429.9374 | 83.9194 | 380.3931 | 2.758 | 452.0493 | 214.9687
18.9971 | 429.6901 | 83.9194 | 380.3106 | 2.7563 | 451.9256 | 214.845
18.9986 | 429.9126 | 83.9194 | 380.3848 | 2.7573 | 452.0369 | 214.9563
19.003 | 429.8874 | 84.0413 | 380.2545 | 2.7565 | 451.9024 | 214.9437
19.0044 | 430.3407 | 84.1022 | 380.3447 | 2.7587 | 452.0682 | 215.1704
19.0073 | 429.8626 | 84.2851 | 380.0024 | 2.7558 | 451.6462 | 214.9313
19.0088 | 430.3159 | 84.468 | 379.9706 | 2.7579 | 451.69 | 215.158
19.0132 | 429.8291 | 84.407 | 379.8694 | 2.7547 | 451.5076 | 214.9146
19.0161 | 430.2741 | 84.1632 | 380.2615 | 2.7566 | 451.9739 | 215.1371
19.0191 | 429.7956 | 84.2851 | 379.9801 | 2.7537 | 451.6127 | 214.8978
19.022 | 429.7791 | 84.2242 | 381.0355 | 2.7532 | 452.6653 | 214.8895
19.0234 | 429.7708 | 84.2851 | 379.9718 | 2.7529 | 451.6003 | 214.8854
19.0264 | 429.7539 | 84.1632 | 380.0881 | 2.7524 | 451.7137 | 214.8769
19.0278 | 429.7456 | 83.9803 | 380.2682 | 2.7522 | 451.8925 | 214.8728
19.0322 | 430.1818 | 84.1632 | 381.2307 | 2.7538 | 452.9277 | 215.0909
19.0337 | 430.1735 | 84.0413 | 380.3499 | 2.7536 | 452.0455 | 215.0868
19.0366 | 430.157 | 84.1632 | 380.2225 | 2.7531 | 451.9153 | 215.0785
19.0395 | 430.14 | 84.0413 | 380.3387 | 2.7525 | 452.0287 | 215.07
19.0424 | 430.3542 | 83.9803 | 380.4711 | 2.7533 | 452.1968 | 215.1771
19.0439 | 430.3459 | 84.0413 | 380.4073 | 2.753 | 452.1316 | 215.1729
19.0468 | 430.0986 | 84.1632 | 381.203 | 2.7513 | 452.8861 | 215.0493
19.0483 | 430.0899 | 83.9194 | 380.4439 | 2.751 | 452.1256 | 215.045
19.0526 | 429.6038 | 83.9194 | 380.2819 | 2.7478 | 451.8825 | 214.8019
19.0541 | 429.5955 | 83.9194 | 380.2791 | 2.7476 | 451.8784 | 214.7978
19.0571 | 429.5786 | 83.6756 | 381.5173 | 2.7471 | 453.1137 | 214.7893
19.06 | 429.562 | 83.9194 | 380.2679 | 2.7466 | 451.8616 | 214.781
19.0614 | 429.5538 | 83.9803 | 380.2043 | 2.7463 | 451.7966 | 214.7769
19.0658 | 429.5285 | 83.9803 | 380.1959 | 2.7455 | 451.784 | 214.7643
19.0658 | 429.5285 | 84.2242 | 379.952 | 2.7455 | 451.5401 | 214.7643
19.0687 | 429.9732 | 83.9803 | 380.3441 | 2.7475 | 452.0063 | 214.9866
19.0702 | 429.9645 | 83.9803 | 380.3412 | 2.7472 | 452.002 | 214.9823
19.0746 | 429.4785 | 84.1632 | 379.9963 | 2.744 | 451.5761 | 214.7393
19.076 | 429.9314 | 84.1632 | 381.1473 | 2.7462 | 452.8025 | 214.9657
19.079 | 429.4533 | 84.1632 | 379.9879 | 2.7433 | 451.5634 | 214.7266
19.0819 | 429.4367 | 83.7975 | 381.3481 | 2.7428 | 452.9209 | 214.7184
19.0833 | 429.4285 | 83.6756 | 381.4672 | 2.7425 | 453.0386 | 214.7142
19.0848 | 429.4202 | 83.8585 | 381.2816 | 2.7423 | 452.8516 | 214.7101
19.0863 | 429.8727 | 83.9194 | 380.3715 | 2.7444 | 452.0169 | 214.9363
19.0906 | 429.3867 | 83.9194 | 380.2095 | 2.7412 | 451.774 | 214.6934
19.0951 | 429.8226 | 83.8585 | 380.4157 | 2.7429 | 452.0528 | 214.9113
19.0965 | 429.8143 | 83.9803 | 381.2911 | 2.7426 | 452.9269 | 214.9072
19.098 | 429.806 | 84.1632 | 380.1055 | 2.7424 | 451.7398 | 214.903
19.1009 | 430.0196 | 83.8585 | 380.4814 | 2.7431 | 452.1513 | 215.0098
19.1038 | 430.003 | 83.9803 | 381.354 | 2.7426 | 453.0212 | 215.0015
19.1067 | 429.756 | 84.0413 | 380.2107 | 2.7409 | 451.8367 | 214.878
19.1082 | 429.7473 | 83.9803 | 380.2688 | 2.7406 | 451.8933 | 214.8736
19.1126 | 429.7224 | 83.8585 | 380.3823 | 2.7398 | 452.0027 | 214.8612
19.114 | 429.7142 | 83.7366 | 381.5015 | 2.7396 | 453.1205 | 214.8571
19.114 | 429.0227 | 83.7366 | 380.271 | 2.736 | 451.7747 | 214.5113
19.117 | 429.0057 | 83.6146 | 380.3873 | 2.7355 | 451.8883 | 214.5029
19.1213 | 429.2114 | 83.6756 | 380.3949 | 2.7359 | 451.9301 | 214.6057
19.1243 | 428.964 | 83.6146 | 380.3734 | 2.7342 | 451.8674 | 214.482
19.1258 | 429.1862 | 83.6756 | 380.3865 | 2.7352 | 451.9175 | 214.5931
19.1286 | 428.9392 | 83.7366 | 380.2431 | 2.7334 | 451.733 | 214.4696
19.1316 | 429.1527 | 83.7366 | 380.3143 | 2.7341 | 451.8397 | 214.5763
19.1345 | 429.1362 | 83.7975 | 380.2479 | 2.7336 | 451.7706 | 214.5681
19.136 | 429.1279 | 83.8585 | 380.1841 | 2.7334 | 451.7054 | 214.5639
19.1389 | 429.1109 | 83.7975 | 380.2395 | 2.7329 | 451.758 | 214.5555
19.1418 | 429.5552 | 83.7366 | 380.4485 | 2.7348 | 452.041 | 214.7776
19.1433 | 429.0861 | 83.5537 | 380.475 | 2.7321 | 451.9894 | 214.5431
19.1447 | 429.0779 | 83.6756 | 380.3504 | 2.7319 | 451.8633 | 214.5389
19.1506 | 429.0444 | 83.6756 | 380.3392 | 2.7309 | 451.8466 | 214.5222
19.152 | 429.0361 | 83.6146 | 380.3974 | 2.7306 | 451.9035 | 214.5181
19.155 | 429.0192 | 83.6146 | 380.3918 | 2.7301 | 451.895 | 214.5096
19.1579 | 429.0026 | 83.6146 | 380.3863 | 2.7296 | 451.8867 | 214.5013
19.1609 | 429.4464 | 83.5537 | 380.5951 | 2.7315 | 452.1695 | 214.7232
19.1623 | 429.4381 | 83.6756 | 380.4704 | 2.7313 | 452.0434 | 214.719
19.1637 | 429.4298 | 83.6756 | 380.4677 | 2.731 | 452.0393 | 214.7149
19.1681 | 429.405 | 83.6146 | 380.5204 | 2.7303 | 452.0879 | 214.7025
19.1711 | 429.388 | 83.7975 | 380.3318 | 2.7297 | 451.8965 | 214.694
19.174 | 428.9108 | 83.6756 | 380.2947 | 2.7268 | 451.7798 | 214.4554
19.1754 | 428.6722 | 83.5537 | 380.337 | 2.7254 | 451.7824 | 214.3361
19.1784 | 428.8856 | 83.6756 | 380.2863 | 2.7261 | 451.7672 | 214.4428
19.1798 | 428.8773 | 83.6146 | 380.3445 | 2.7258 | 451.8241 | 214.4387
19.1827 | 428.8608 | 83.4318 | 380.5218 | 2.7253 | 451.9986 | 214.4304
19.1857 | 428.8438 | 83.4318 | 381.5161 | 2.7248 | 452.9901 | 214.4219
19.1871 | 429.2961 | 83.4318 | 380.6669 | 2.727 | 452.2163 | 214.6481
19.1886 | 429.2879 | 83.4927 | 380.6033 | 2.7267 | 452.1512 | 214.6439
19.1915 | 429.2709 | 83.3708 | 380.7195 | 2.7262 | 452.2646 | 214.6354
19.1944 | 429.2543 | 83.6146 | 380.4702 | 2.7257 | 452.0126 | 214.6272
19.1959 | 428.7855 | 83.4318 | 380.4967 | 2.7231 | 451.961 | 214.3928
19.1989 | 429.2291 | 83.6146 | 380.4618 | 2.725 | 451.9999 | 214.6145
19.2017 | 429.2125 | 83.5537 | 381.5171 | 2.7245 | 453.0526 | 214.6063
19.2046 | 429.196 | 83.5537 | 380.5116 | 2.724 | 452.0443 | 214.598
19.2076 | 428.7186 | 83.6756 | 380.2306 | 2.7211 | 451.6837 | 214.3593
19.2076 | 429.179 | 83.4927 | 380.567 | 2.7235 | 452.0968 | 214.5895
19.2105 | 429.1625 | 83.6146 | 381.4396 | 2.723 | 452.9666 | 214.5812
19.2149 | 428.6768 | 83.3099 | 380.5824 | 2.7198 | 452.0285 | 214.3384
19.2178 | 429.3509 | 83.4927 | 380.6243 | 2.7229 | 452.1827 | 214.6754
19.2193 | 429.5728 | 83.6756 | 380.5153 | 2.7239 | 452.1108 | 214.7864
19.2222 | 429.3256 | 83.6756 | 380.4329 | 2.7221 | 451.9872 | 214.6628
19.2251 | 429.309 | 83.6146 | 380.4884 | 2.7217 | 452.0399 | 214.6545
19.228 | 429.7528 | 83.6756 | 380.5753 | 2.7236 | 452.2008 | 214.8764
19.2295 | 429.2838 | 83.6756 | 380.419 | 2.7209 | 451.9663 | 214.6419
19.2324 | 429.2672 | 83.4927 | 381.5964 | 2.7204 | 453.1409 | 214.6336
19.2353 | 429.2507 | 83.6146 | 380.469 | 2.7199 | 452.0107 | 214.6253
19.2383 | 429.2337 | 83.7366 | 380.3413 | 2.7194 | 451.8802 | 214.6168
19.2397 | 428.9953 | 83.4927 | 380.5057 | 2.718 | 452.0049 | 214.4976
19.2426 | 428.9787 | 83.3708 | 380.6221 | 2.7175 | 452.1186 | 214.4894
19.2442 | 429.2001 | 83.5537 | 380.513 | 2.7184 | 452.0464 | 214.6001
19.2471 | 428.9535 | 83.6146 | 380.3699 | 2.7167 | 451.8621 | 214.4767
19.25 | 429.167 | 83.4927 | 380.563 | 2.7174 | 452.0908 | 214.5835
19.2529 | 429.3801 | 83.4318 | 380.6949 | 2.7181 | 452.2583 | 214.6901
19.2558 | 429.1335 | 83.6146 | 380.4299 | 2.7164 | 451.9521 | 214.5667
19.2587 | 428.8868 | 83.6146 | 380.3477 | 2.7147 | 451.8288 | 214.4434
19.2602 | 428.8781 | 83.5537 | 380.4057 | 2.7145 | 451.8854 | 214.4391
19.2631 | 428.8616 | 83.6146 | 380.3393 | 2.714 | 451.8162 | 214.4308
19.266 | 428.845 | 83.7975 | 380.1508 | 2.7135 | 451.625 | 214.4225
19.2675 | 428.3762 | 83.5537 | 380.2384 | 2.7108 | 451.6344 | 214.1881
19.2704 | 428.8198 | 83.5537 | 380.3862 | 2.7127 | 451.8562 | 214.4099
19.2719 | 429.0415 | 83.4927 | 381.5211 | 2.7137 | 453.0281 | 214.5208
19.2749 | 429.0246 | 83.6146 | 380.3936 | 2.7132 | 451.8977 | 214.5123
19.2763 | 429.0163 | 83.6146 | 380.3908 | 2.7129 | 451.8935 | 214.5081
19.2806 | 429.4515 | 83.4318 | 380.7187 | 2.7146 | 452.2939 | 214.7257
19.2822 | 428.9827 | 83.4927 | 380.5015 | 2.7119 | 451.9987 | 214.4914
19.2865 | 428.9579 | 83.4927 | 380.4933 | 2.7112 | 451.9862 | 214.4789
19.2894 | 428.9413 | 83.5537 | 380.4267 | 2.7107 | 451.917 | 214.4707
19.2924 | 428.9244 | 83.7366 | 380.2382 | 2.7102 | 451.7256 | 214.4622
19.2938 | 428.9161 | 83.4927 | 380.4793 | 2.7099 | 451.9653 | 214.458
19.2967 | 428.6695 | 83.5537 | 380.3361 | 2.7082 | 451.7811 | 214.3348
19.2982 | 428.6609 | 83.4318 | 380.4552 | 2.708 | 451.8986 | 214.3304
19.3011 | 428.6443 | 83.3099 | 380.5715 | 2.7075 | 452.0122 | 214.3221
19.3055 | 428.6191 | 83.4318 | 380.4412 | 2.7067 | 451.8777 | 214.3095
19.307 | 428.6108 | 83.5537 | 380.3166 | 2.7065 | 451.7517 | 214.3054
19.3084 | 428.8324 | 83.4318 | 380.5123 | 2.7074 | 451.9844 | 214.4162
19.3113 | 428.8159 | 83.5537 | 380.3849 | 2.707 | 451.8542 | 214.4079
19.3143 | 429.0288 | 83.6146 | 380.395 | 2.7076 | 451.8998 | 214.5144
19.3157 | 429.0205 | 83.6756 | 380.3312 | 2.7074 | 451.8347 | 214.5103
19.3186 | 429.004 | 83.6756 | 380.3257 | 2.7069 | 451.8264 | 214.502
19.3216 | 428.987 | 83.7366 | 380.2591 | 2.7064 | 451.7569 | 214.4935
19.3245 | 428.9704 | 83.7366 | 380.2535 | 2.7059 | 451.7486 | 214.4852
19.3275 | 428.9534 | 83.6146 | 380.3699 | 2.7054 | 451.8621 | 214.4767
19.3289 | 428.9451 | 83.4318 | 381.5499 | 2.7052 | 453.0408 | 214.4726
19.3318 | 428.9286 | 83.4927 | 380.4835 | 2.7047 | 451.9716 | 214.4643
19.3333 | 428.9203 | 83.6146 | 380.3588 | 2.7044 | 451.8455 | 214.4601
19.3362 | 428.9033 | 83.6756 | 380.2922 | 2.7039 | 451.776 | 214.4516
19.3391 | 428.8867 | 83.5537 | 380.4085 | 2.7034 | 451.8897 | 214.4434
19.342 | 428.8701 | 83.249 | 380.7077 | 2.7029 | 452.1861 | 214.4351
19.3435 | 428.8614 | 83.6756 | 380.2782 | 2.7027 | 451.7551 | 214.4307
19.345 | 428.8532 | 83.3099 | 380.6412 | 2.7024 | 452.1167 | 214.4266
19.3493 | 428.8283 | 83.127 | 380.8158 | 2.7017 | 452.2872 | 214.4142
19.3523 | 428.5815 | 83.0051 | 380.8554 | 2.7 | 452.2857 | 214.2908
19.3537 | 428.803 | 83.0661 | 380.8682 | 2.701 | 452.3354 | 214.4015
19.3566 | 428.5567 | 82.9442 | 380.908 | 2.6993 | 452.3341 | 214.2783
19.3582 | 428.3182 | 83.3708 | 380.4019 | 2.6978 | 451.7883 | 214.1591
19.3611 | 428.3016 | 83.188 | 380.5792 | 2.6973 | 451.9628 | 214.1508
19.3639 | 428.5148 | 83.3708 | 380.4675 | 2.698 | 451.8866 | 214.2574
19.3655 | 428.5061 | 83.188 | 380.6474 | 2.6978 | 452.0651 | 214.2531
19.3684 | 428.4896 | 83.188 | 380.6419 | 2.6973 | 452.0568 | 214.2448
19.3698 | 428.4813 | 83.249 | 380.5781 | 2.6971 | 451.9916 | 214.2406
19.3728 | 428.4643 | 83.249 | 380.5724 | 2.6965 | 451.9832 | 214.2322
19.3742 | 428.456 | 83.3708 | 380.4479 | 2.6963 | 451.8572 | 214.228
19.3771 | 428.4395 | 83.5537 | 380.2595 | 2.6958 | 451.666 | 214.2197
19.38 | 428.4229 | 83.6146 | 380.193 | 2.6953 | 451.5969 | 214.2115
19.3815 | 428.4142 | 83.4927 | 380.312 | 2.6951 | 451.7144 | 214.2071
19.3844 | 428.3977 | 83.3708 | 380.4284 | 2.6946 | 451.828 | 214.1988
19.3873 | 428.3811 | 83.3708 | 380.4229 | 2.6941 | 451.8197 | 214.1905
19.3888 | 428.3724 | 83.3708 | 380.42 | 2.6938 | 451.8154 | 214.1862
19.3917 | 428.5855 | 83.4927 | 380.3691 | 2.6945 | 451.8001 | 214.2928
19.3932 | 428.3476 | 83.3708 | 380.4117 | 2.6931 | 451.803 | 214.1738
19.3962 | 428.5603 | 83.3708 | 380.4826 | 2.6938 | 451.9093 | 214.2801
19.3991 | 428.5437 | 83.3708 | 380.4771 | 2.6933 | 451.901 | 214.2718
19.4005 | 428.7651 | 83.249 | 380.6727 | 2.6942 | 452.1335 | 214.3825
19.4035 | 428.5184 | 83.6756 | 380.1639 | 2.6926 | 451.5836 | 214.2592
19.4064 | 428.5018 | 83.4318 | 380.4021 | 2.6921 | 451.8191 | 214.2509
19.4093 | 428.4853 | 83.4927 | 380.3357 | 2.6916 | 451.7499 | 214.2426
19.4108 | 428.4766 | 83.6146 | 380.2109 | 2.6913 | 451.6237 | 214.2383
19.4137 | 428.2304 | 83.4318 | 380.3117 | 2.6897 | 451.6834 | 214.1152
19.4151 | 428.4517 | 83.3099 | 380.5073 | 2.6906 | 451.916 | 214.2259
19.418 | 428.2055 | 83.3708 | 380.3644 | 2.6889 | 451.732 | 214.1028
19.4224 | 428.4099 | 83.6146 | 380.1887 | 2.6894 | 451.5903 | 214.2049
19.4239 | 428.4016 | 83.5537 | 379.2468 | 2.6891 | 450.6471 | 214.2008
19.4268 | 428.3846 | 83.7366 | 380.0583 | 2.6886 | 451.4557 | 214.1923
19.4297 | 428.368 | 83.6756 | 380.1137 | 2.6881 | 451.5084 | 214.184
19.4312 | 428.5893 | 83.7975 | 380.0656 | 2.6891 | 451.4972 | 214.2947
19.4342 | 428.5723 | 83.8585 | 379.9989 | 2.6886 | 451.4277 | 214.2862
19.4371 | 428.3262 | 83.7366 | 380.0388 | 2.6869 | 451.4265 | 214.1631
19.4385 | 428.3179 | 83.4318 | 380.3408 | 2.6867 | 451.7272 | 214.159
19.4415 | 428.3009 | 83.7366 | 380.0304 | 2.6862 | 451.4139 | 214.1505
19.4444 | 428.2843 | 83.7975 | 379.9639 | 2.6857 | 451.3447 | 214.1422
19.4458 | 428.2761 | 83.6756 | 380.0831 | 2.6855 | 451.4624 | 214.138
19.4488 | 428.2591 | 83.7366 | 380.0164 | 2.685 | 451.3929 | 214.1295
19.4517 | 428.472 | 83.7366 | 380.0874 | 2.6857 | 451.4994 | 214.236
19.4546 | 428.4555 | 83.6756 | 380.1429 | 2.6852 | 451.5521 | 214.2277
19.4575 | 428.4385 | 83.6146 | 380.1982 | 2.6847 | 451.6046 | 214.2192
19.459 | 428.6805 | 83.8585 | 380.035 | 2.6857 | 451.4818 | 214.3403
19.4619 | 428.664 | 84.1022 | 379.7858 | 2.6852 | 451.2298 | 214.332
19.4633 | 428.4053 | 83.9194 | 379.8824 | 2.6837 | 451.2833 | 214.2027
19.4677 | 428.38 | 83.8585 | 379.9348 | 2.683 | 451.3315 | 214.19
19.4706 | 428.3634 | 83.8585 | 379.9293 | 2.6825 | 451.3232 | 214.1817
19.4722 | 428.1253 | 83.9194 | 379.789 | 2.681 | 451.1432 | 214.0626
19.4751 | 428.1087 | 83.9194 | 379.7835 | 2.6806 | 451.1349 | 214.0543
19.4779 | 427.8627 | 83.9803 | 379.6406 | 2.6789 | 450.951 | 213.9313
19.4779 | 428.0921 | 83.9194 | 379.778 | 2.6801 | 451.1267 | 214.0461
19.4824 | 428.2963 | 84.2242 | 380.5412 | 2.6805 | 451.9239 | 214.1481
19.4838 | 428.288 | 83.9194 | 380.8433 | 2.6803 | 452.2246 | 214.144
19.4868 | 428.271 | 84.0413 | 380.7157 | 2.6798 | 452.0942 | 214.1355
19.4882 | 428.2627 | 84.1022 | 379.652 | 2.6795 | 451.0292 | 214.1314
19.4911 | 428.2461 | 84.1022 | 379.6465 | 2.6791 | 451.0209 | 214.1231
19.4926 | 428.2378 | 84.0413 | 379.7046 | 2.6788 | 451.0776 | 214.1189
19.4955 | 428.2209 | 84.0413 | 379.699 | 2.6783 | 451.0691 | 214.1104
19.4984 | 428.2043 | 83.9194 | 379.8154 | 2.6778 | 451.1827 | 214.1021
19.5014 | 428.1873 | 83.9803 | 379.7488 | 2.6773 | 451.1133 | 214.0936
19.5043 | 428.1707 | 83.9194 | 379.8042 | 2.6769 | 451.166 | 214.0854
19.5057 | 427.933 | 83.9194 | 379.7249 | 2.6754 | 451.0471 | 213.9665
19.5086 | 427.9165 | 83.9194 | 379.7194 | 2.675 | 451.0388 | 213.9582
19.5102 | 427.9078 | 83.9803 | 379.6556 | 2.6747 | 450.9736 | 213.9539
19.513 | 428.1205 | 83.7366 | 379.9702 | 2.6754 | 451.3237 | 214.0603
19.5145 | 428.1123 | 83.9803 | 379.7238 | 2.6752 | 451.0758 | 214.0561
19.5175 | 428.3455 | 83.9803 | 379.8015 | 2.676 | 451.1924 | 214.1727
19.5204 | 428.3289 | 84.1022 | 380.6741 | 2.6755 | 452.0622 | 214.1644
19.5233 | 428.3123 | 83.9194 | 379.8514 | 2.675 | 451.2367 | 214.1561
19.5262 | 428.2953 | 83.9803 | 379.7848 | 2.6745 | 451.1673 | 214.1476
19.5291 | 428.2787 | 83.9803 | 380.7793 | 2.674 | 452.159 | 214.1393
19.5306 | 428.0202 | 83.9194 | 380.754 | 2.6725 | 452.0907 | 214.0101
19.5335 | 428.0032 | 83.7975 | 379.8702 | 2.672 | 451.2041 | 214.0016
19.535 | 427.7657 | 83.7366 | 379.852 | 2.6706 | 451.1462 | 213.8828
19.5379 | 427.7491 | 83.6146 | 379.9684 | 2.6701 | 451.2599 | 213.8745
19.5408 | 427.7321 | 83.6146 | 380.9628 | 2.6696 | 452.2515 | 213.8661
19.5423 | 427.7238 | 83.6756 | 380.899 | 2.6694 | 452.1863 | 213.8619
19.5452 | 427.7073 | 83.8585 | 379.7106 | 2.6689 | 450.9951 | 213.8536
19.5482 | 427.9195 | 83.8585 | 380.7813 | 2.6696 | 452.1013 | 213.9598
19.551 | 427.9029 | 83.5537 | 380.0806 | 2.6691 | 451.3978 | 213.9515
19.5525 | 427.8947 | 83.5537 | 380.0779 | 2.6689 | 451.3936 | 213.9473
19.5555 | 427.8777 | 83.6756 | 379.9503 | 2.6684 | 451.2632 | 213.9388
19.5598 | 427.8528 | 83.6756 | 379.942 | 2.6676 | 451.2508 | 213.9264
19.5628 | 427.8358 | 83.6756 | 379.9363 | 2.6671 | 451.2423 | 213.9179
19.5642 | 427.8275 | 83.6146 | 380.9946 | 2.6669 | 452.2992 | 213.9138
19.5671 | 427.8109 | 83.4318 | 380.1718 | 2.6664 | 451.4737 | 213.9055
19.5701 | 427.7939 | 83.4318 | 380.1662 | 2.6659 | 451.4652 | 213.897
19.573 | 427.7774 | 83.4927 | 380.0998 | 2.6655 | 451.396 | 213.8887
19.5744 | 427.7691 | 83.6146 | 379.9751 | 2.6652 | 451.2699 | 213.8845
19.5774 | 428.0021 | 83.7975 | 380.8699 | 2.666 | 452.2035 | 214.001
19.5803 | 428.2146 | 83.6756 | 380.0626 | 2.6667 | 451.4317 | 214.1073
19.5832 | 428.198 | 83.8585 | 380.8742 | 2.6662 | 452.2405 | 214.099
19.5862 | 427.9519 | 83.5537 | 381.0969 | 2.6646 | 452.4222 | 213.9759
19.5876 | 427.9436 | 83.4927 | 380.1552 | 2.6643 | 451.4791 | 213.9718
19.5905 | 427.677 | 83.4318 | 380.1272 | 2.6626 | 451.4067 | 213.8385
19.5935 | 427.6601 | 83.6756 | 380.8778 | 2.6621 | 452.1544 | 213.83
19.5964 | 427.6435 | 83.3708 | 380.177 | 2.6616 | 451.4509 | 213.8217
19.5978 | 427.6352 | 83.5537 | 380.9914 | 2.6614 | 452.2639 | 213.8176
19.6008 | 427.6182 | 83.4318 | 380.1076 | 2.6609 | 451.3773 | 213.8091
19.6037 | 427.6016 | 83.4927 | 380.0412 | 2.6604 | 451.3081 | 213.8008
19.6051 | 427.5933 | 83.3099 | 381.2212 | 2.6602 | 452.4868 | 213.7967
19.6081 | 427.5763 | 83.3099 | 380.2155 | 2.6597 | 451.4783 | 213.7882
19.611 | 427.8096 | 83.4927 | 380.1105 | 2.6605 | 451.4121 | 213.9048
19.6124 | 427.8014 | 83.249 | 380.3515 | 2.6602 | 451.6517 | 213.9007
19.6154 | 427.7843 | 83.188 | 380.4068 | 2.6597 | 451.7042 | 213.8922
19.6183 | 427.5179 | 83.3099 | 380.1961 | 2.658 | 451.449 | 213.7589
19.6212 | 427.5013 | 83.3099 | 380.1905 | 2.6575 | 451.4408 | 213.7507
19.6226 | 427.264 | 83.249 | 380.1723 | 2.6561 | 451.383 | 213.632
19.6256 | 427.476 | 83.3708 | 380.1212 | 2.6568 | 451.3672 | 213.738
19.627 | 427.4677 | 83.4318 | 380.0574 | 2.6565 | 451.3021 | 213.7339
19.6285 | 427.4594 | 83.4927 | 379.9938 | 2.6563 | 451.237 | 213.7297
19.6315 | 427.4424 | 83.3708 | 380.11 | 2.6558 | 451.3504 | 213.7212
19.6329 | 427.2051 | 83.249 | 380.1527 | 2.6544 | 451.3536 | 213.6026
19.6373 | 427.6591 | 83.4318 | 380.1212 | 2.6561 | 451.3978 | 213.8296
19.6388 | 427.8794 | 83.4927 | 380.1338 | 2.657 | 451.447 | 213.9397
19.6417 | 428.0918 | 83.249 | 381.4483 | 2.6577 | 452.7969 | 214.0459
19.6446 | 427.8462 | 83.3099 | 380.3055 | 2.6561 | 451.6132 | 213.9231
19.6461 | 427.8375 | 83.3708 | 380.2417 | 2.6558 | 451.5479 | 213.9187
19.649 | 427.5919 | 83.4318 | 380.0988 | 2.6542 | 451.3642 | 213.796
19.6534 | 427.3169 | 83.3708 | 380.0682 | 2.6522 | 451.2876 | 213.6584
19.6534 | 427.3169 | 83.4318 | 380.0072 | 2.6522 | 451.2266 | 213.6584
19.6563 | 427.3003 | 83.3099 | 380.1235 | 2.6517 | 451.3402 | 213.6501
19.6577 | 427.292 | 83.3099 | 380.1208 | 2.6515 | 451.3361 | 213.646
19.6607 | 427.5247 | 83.4927 | 380.0155 | 2.6523 | 451.2697 | 213.7624
19.6621 | 427.5164 | 83.3708 | 380.1347 | 2.652 | 451.3874 | 213.7582
19.665 | 427.7288 | 83.3708 | 380.2055 | 2.6527 | 451.4936 | 213.8644
19.6679 | 427.7122 | 83.4318 | 380.1389 | 2.6523 | 451.4243 | 213.8561
19.6709 | 427.6952 | 83.249 | 380.3161 | 2.6518 | 451.5986 | 213.8476
19.6724 | 427.6869 | 83.4927 | 380.0696 | 2.6515 | 451.3507 | 213.8434
19.6738 | 427.4497 | 83.3099 | 380.1733 | 2.6501 | 451.4149 | 213.7248
19.6768 | 427.183 | 83.3099 | 380.0844 | 2.6484 | 451.2816 | 213.5915
19.6797 | 427.4161 | 83.6756 | 379.7964 | 2.6492 | 451.0324 | 213.708
19.6826 | 427.3995 | 83.3099 | 380.1566 | 2.6487 | 451.3898 | 213.6997
19.6841 | 427.3908 | 83.5537 | 379.9099 | 2.6485 | 451.1417 | 213.6954
19.6884 | 427.3659 | 83.4318 | 380.0235 | 2.6477 | 451.2512 | 213.683
19.6899 | 427.3576 | 83.4927 | 379.9598 | 2.6475 | 451.1861 | 213.6788
19.6943 | 427.3323 | 83.3099 | 380.1342 | 2.6468 | 451.3563 | 213.6662
19.6972 | 427.3157 | 83.4927 | 379.9459 | 2.6463 | 451.1652 | 213.6579
19.7001 | 427.5275 | 83.3099 | 380.1993 | 2.647 | 451.4539 | 213.7638
19.7016 | 427.5192 | 83.3708 | 380.1356 | 2.6467 | 451.3888 | 213.7596
19.7045 | 427.5026 | 83.3708 | 380.1301 | 2.6463 | 451.3805 | 213.7513
19.7089 | 427.4773 | 83.3708 | 380.1216 | 2.6456 | 451.3679 | 213.7387
19.7089 | 427.2485 | 83.188 | 380.2282 | 2.6444 | 451.4363 | 213.6243
19.7132 | 426.9741 | 83.188 | 380.1367 | 2.6424 | 451.299 | 213.487
19.7148 | 426.9654 | 83.188 | 380.1338 | 2.6422 | 451.2947 | 213.4827
19.7191 | 426.9405 | 83.249 | 380.0645 | 2.6415 | 451.2213 | 213.4703
19.7191 | 426.9405 | 82.8832 | 380.4303 | 2.6415 | 451.5871 | 213.4703
19.7221 | 426.9235 | 83.3099 | 379.9979 | 2.641 | 451.1519 | 213.4618
19.725 | 426.6782 | 83.249 | 379.9771 | 2.6393 | 451.0901 | 213.3391
19.7279 | 427.1399 | 83.127 | 380.253 | 2.6413 | 451.4429 | 213.5699
19.7308 | 427.1229 | 83.249 | 380.1253 | 2.6408 | 451.3124 | 213.5614
19.7337 | 427.1063 | 83.249 | 380.1198 | 2.6403 | 451.3041 | 213.5531
19.7337 | 426.8568 | 83.3099 | 379.9757 | 2.6391 | 451.1185 | 213.4284
19.7352 | 427.098 | 83.3099 | 380.0561 | 2.6401 | 451.2391 | 213.549
19.7381 | 426.8315 | 83.3708 | 379.9064 | 2.6384 | 451.0449 | 213.4157
19.741 | 426.8149 | 83.5537 | 379.7179 | 2.6379 | 450.8538 | 213.4075
19.7425 | 426.8066 | 83.127 | 380.1419 | 2.6377 | 451.2763 | 213.4033
19.7455 | 426.7896 | 83.3708 | 379.8924 | 2.6372 | 451.024 | 213.3948
19.7484 | 427.0225 | 83.249 | 381.0918 | 2.638 | 452.2623 | 213.5113
19.7512 | 427.2346 | 83.188 | 380.2235 | 2.6387 | 451.4293 | 213.6173
19.7528 | 426.9972 | 83.4318 | 379.9006 | 2.6372 | 451.0668 | 213.4986
19.7557 | 427.2093 | 83.4318 | 379.9713 | 2.6379 | 451.1728 | 213.6046
19.7586 | 427.1927 | 83.249 | 380.1486 | 2.6375 | 451.3473 | 213.5963
19.7615 | 427.4043 | 83.249 | 380.2191 | 2.6381 | 451.4532 | 213.7022
19.763 | 427.1674 | 83.5537 | 379.8354 | 2.6367 | 451.03 | 213.5837
19.7659 | 427.1508 | 83.3099 | 380.0737 | 2.6363 | 451.2655 | 213.5754
19.7674 | 427.1421 | 83.188 | 380.1927 | 2.636 | 451.383 | 213.571
19.7703 | 426.8969 | 83.188 | 380.111 | 2.6344 | 451.2604 | 213.4484
19.7717 | 427.1172 | 83.3099 | 380.0625 | 2.6353 | 451.2487 | 213.5586
19.7747 | 426.8716 | 83.188 | 380.1025 | 2.6337 | 451.2478 | 213.4358
19.7776 | 426.855 | 83.3099 | 379.9751 | 2.6332 | 451.1176 | 213.4275
19.7805 | 427.067 | 83.249 | 380.1067 | 2.6339 | 451.2845 | 213.5335
19.782 | 426.8297 | 83.188 | 381.0886 | 2.6325 | 452.2268 | 213.4148
19.7849 | 426.8131 | 83.127 | 380.144 | 2.632 | 451.2795 | 213.4065
19.7878 | 427.0251 | 83.188 | 381.1537 | 2.6327 | 452.3245 | 213.5125
19.7893 | 426.7878 | 83.0661 | 380.1965 | 2.6313 | 451.3278 | 213.3939
19.7922 | 426.9998 | 83.0661 | 380.2672 | 2.632 | 451.4338 | 213.4999
19.7951 | 426.9832 | 83.249 | 380.0787 | 2.6315 | 451.2426 | 213.4916
19.7981 | 426.9662 | 83.249 | 380.0731 | 2.6311 | 451.2341 | 213.4831
19.7995 | 426.9579 | 83.188 | 380.1313 | 2.6308 | 451.2909 | 213.4789
19.8024 | 426.7127 | 83.188 | 380.0496 | 2.6292 | 451.1684 | 213.3564
19.8054 | 426.9242 | 83.249 | 380.0591 | 2.6299 | 451.2131 | 213.4621
19.8068 | 426.9159 | 83.3099 | 379.9954 | 2.6296 | 451.1481 | 213.458
19.8097 | 427.1279 | 83.249 | 380.127 | 2.6303 | 451.3149 | 213.5639
19.8127 | 427.1108 | 83.3708 | 379.9995 | 2.6298 | 451.1846 | 213.5554
19.8156 | 427.0942 | 83.127 | 380.2377 | 2.6294 | 451.4201 | 213.5471
19.817 | 427.0859 | 83.3099 | 380.0521 | 2.6291 | 451.2331 | 213.543
19.82 | 427.0689 | 83.249 | 381.1073 | 2.6287 | 452.2855 | 213.5345
19.8229 | 427.0523 | 83.0661 | 380.2847 | 2.6282 | 451.4601 | 213.5262
19.8258 | 427.0357 | 83.188 | 380.1572 | 2.6277 | 451.3299 | 213.5179
19.8288 | 427.0187 | 83.188 | 380.1516 | 2.6272 | 451.3213 | 213.5093
19.8317 | 426.7736 | 82.9442 | 380.3137 | 2.6256 | 451.4426 | 213.3868
19.8346 | 426.757 | 83.188 | 380.0643 | 2.6252 | 451.1905 | 213.3785
19.8375 | 426.5116 | 82.7614 | 380.4091 | 2.6235 | 451.4944 | 213.2558
19.839 | 426.7317 | 83.0661 | 380.1778 | 2.6245 | 451.2998 | 213.3659
19.8419 | 426.4867 | 82.8223 | 380.3399 | 2.6228 | 451.4211 | 213.2434
19.8448 | 426.4697 | 82.8223 | 380.3343 | 2.6224 | 451.4126 | 213.2349
19.8477 | 426.4531 | 82.8832 | 379.2678 | 2.6219 | 450.3434 | 213.2266
19.8492 | 426.6732 | 82.8223 | 380.4021 | 2.6228 | 451.5143 | 213.3366
19.8521 | 426.6562 | 83.127 | 380.0917 | 2.6223 | 451.2011 | 213.3281
19.855 | 426.6396 | 83.0051 | 380.2081 | 2.6219 | 451.3147 | 213.3198
19.8565 | 426.4029 | 82.9442 | 380.1901 | 2.6205 | 451.2573 | 213.2015
19.8595 | 426.6143 | 82.7614 | 380.4434 | 2.6212 | 451.5458 | 213.3072
19.8623 | 426.5977 | 83.0661 | 380.1331 | 2.6207 | 451.2328 | 213.2989
19.8653 | 426.3523 | 83.0661 | 380.0513 | 2.6191 | 451.1101 | 213.1762
19.8668 | 426.344 | 83.0661 | 380.0486 | 2.6188 | 451.1059 | 213.172
19.8697 | 426.5558 | 83.127 | 380.0583 | 2.6195 | 451.1509 | 213.2779
19.8726 | 426.5388 | 83.0661 | 380.1135 | 2.619 | 451.2033 | 213.2694
19.8755 | 426.5222 | 83.3099 | 379.8642 | 2.6186 | 450.9512 | 213.2611
19.877 | 426.5139 | 83.127 | 380.0443 | 2.6183 | 451.1299 | 213.2569
19.8814 | 426.7169 | 83.3708 | 379.8682 | 2.6188 | 450.9876 | 213.3584
19.8828 | 426.7086 | 83.3099 | 379.9263 | 2.6185 | 451.0444 | 213.3543
19.8857 | 426.692 | 83.3099 | 379.9208 | 2.6181 | 451.0361 | 213.346
19.8887 | 426.675 | 83.188 | 380.037 | 2.6176 | 451.1495 | 213.3375
19.8901 | 426.4384 | 83.188 | 379.9581 | 2.6162 | 451.0312 | 213.2192
19.893 | 426.4218 | 82.9442 | 380.1964 | 2.6158 | 451.2667 | 213.2109
19.896 | 426.1765 | 83.188 | 379.8708 | 2.6141 | 450.9003 | 213.0883
19.8975 | 425.9192 | 83.127 | 379.8461 | 2.6127 | 450.8326 | 212.9596
19.9003 | 426.1516 | 83.188 | 379.8625 | 2.6134 | 450.8878 | 213.0758
19.9018 | 426.1433 | 83.249 | 379.7988 | 2.6132 | 450.8227 | 213.0717
19.9048 | 426.1263 | 83.0051 | 380.037 | 2.6127 | 451.0581 | 213.0632
19.9062 | 426.3463 | 83.249 | 379.8664 | 2.6136 | 450.9241 | 213.1731
19.9091 | 426.3297 | 83.249 | 379.8609 | 2.6132 | 450.9158 | 213.1648
19.9121 | 426.3127 | 83.3708 | 379.7334 | 2.6127 | 450.7855 | 213.1563
19.915 | 426.5243 | 83.3708 | 379.804 | 2.6134 | 450.8913 | 213.2621
19.9179 | 426.2795 | 83.5537 | 379.5395 | 2.6118 | 450.586 | 213.1397
19.9194 | 426.0426 | 83.3708 | 379.6434 | 2.6104 | 450.6505 | 213.0213
19.9223 | 426.2542 | 83.6146 | 379.4701 | 2.6111 | 450.5125 | 213.1271
19.9252 | 426.2376 | 83.3099 | 379.7693 | 2.6106 | 450.8089 | 213.1188
19.9267 | 426.2288 | 83.249 | 379.8273 | 2.6104 | 450.8654 | 213.1144
19.9296 | 426.2122 | 83.188 | 379.8827 | 2.6099 | 450.9181 | 213.1061
19.9325 | 425.9675 | 83.4318 | 379.5574 | 2.6083 | 450.5519 | 212.9837
19.9355 | 426.1786 | 83.5537 | 379.5058 | 2.609 | 450.5356 | 213.0893
19.9369 | 426.1703 | 83.5537 | 379.5031 | 2.6087 | 450.5315 | 213.0852
19.9398 | 426.3819 | 83.5537 | 379.5736 | 2.6094 | 450.6372 | 213.1909
19.9442 | 426.3566 | 83.4927 | 379.6262 | 2.6087 | 450.6856 | 213.1783
19.9457 | 426.3483 | 83.4927 | 379.6234 | 2.6085 | 450.6814 | 213.1741
19.9471 | 426.1118 | 83.5537 | 379.4836 | 2.6071 | 450.5022 | 213.0559
19.9501 | 426.3229 | 83.6756 | 379.432 | 2.6078 | 450.4859 | 213.1615
19.953 | 426.0782 | 83.6756 | 379.3505 | 2.6062 | 450.3635 | 213.0391
19.9544 | 425.8418 | 83.6146 | 379.3327 | 2.6048 | 450.3063 | 212.9209
19.9559 | 425.8335 | 83.6756 | 379.2689 | 2.6046 | 450.2412 | 212.9168
19.9603 | 426.0363 | 83.6756 | 379.3365 | 2.605 | 450.3426 | 213.0182
19.9632 | 425.7917 | 83.6756 | 379.255 | 2.6034 | 450.2202 | 212.8958
19.9647 | 426.011 | 83.5537 | 379.45 | 2.6043 | 450.4518 | 213.0055
19.969 | 425.9861 | 83.8585 | 379.1369 | 2.6036 | 450.1346 | 212.9931
19.972 | 425.9691 | 83.7975 | 379.1922 | 2.6032 | 450.1871 | 212.9846
19.9735 | 425.9608 | 83.7975 | 380.1894 | 2.6029 | 451.1829 | 212.9804
19.9763 | 425.9442 | 83.8585 | 380.1229 | 2.6025 | 451.1136 | 212.9721
19.9793 | 425.9272 | 83.7975 | 379.1782 | 2.602 | 450.1661 | 212.9636
19.9822 | 425.9106 | 83.9194 | 379.0508 | 2.6015 | 450.0359 | 212.9553
19.9837 | 425.9023 | 83.4927 | 379.4747 | 2.6013 | 450.4584 | 212.9511
19.9866 | 425.8853 | 83.7366 | 379.2252 | 2.6008 | 450.206 | 212.9426
19.9895 | 426.0967 | 83.7975 | 380.2347 | 2.6015 | 451.2508 | 213.0483
19.9924 | 426.0801 | 84.0413 | 378.9854 | 2.601 | 449.9987 | 213.04
19.9939 | 426.0714 | 83.9194 | 379.1044 | 2.6008 | 450.1163 | 213.0357
19.9968 | 426.0548 | 83.8585 | 379.1598 | 2.6003 | 450.1689 | 213.0274
19.9997 | 426.0382 | 83.8585 | 379.1542 | 2.5999 | 450.1606 | 213.0191
20.0027 | 426.2491 | 83.7366 | 379.3464 | 2.6006 | 450.3879 | 213.1245
20.0041 | 426.2408 | 83.7975 | 379.2828 | 2.6003 | 450.3229 | 213.1204
20.007 | 426.2242 | 83.5537 | 379.521 | 2.5999 | 450.5584 | 213.1121
20.01 | 426.2071 | 83.7975 | 379.2715 | 2.5994 | 450.3061 | 213.1036
20.0129 | 425.9626 | 83.7975 | 379.19 | 2.5978 | 450.1838 | 212.9813