## General
ID | Test Identification
Test Identification | Location | NWZ-BH-5025
Test Identification | Sample | 36-3
Test Identification | Depth | 34.3 | [m]
Test Identification | Test number | CAUc75
Specimen Visual Description
Specimen Visual Description | Very stiff very high strength dark greyish brown sandy CLAY
Initial Specimen Conditions
Initial Sample Conditions | Test start date | 08/02/2024
Initial Sample Conditions | Type of sample | Undisturbed
Initial Sample Conditions | Diameter | 71.67 | [mm]
Initial Sample Conditions | Height | 138.99 | [mm]
Initial Sample Conditions | Water content | 15.726 | [%]
Initial Sample Conditions | Bulk density | 2.1317 | [Mg/m³]
Initial Sample Conditions | Dry density | 1.842 | [Mg/m³]
Initial Sample Conditions | Void ratio | 0.46577 | [-]
Initial Sample Conditions | Degree of saturation | 91.1612 | [%]
Initial Sample Conditions | Particle density - Assumed | 2.7 | [Mg/m³]
Initial Sample Conditions | Torvane |  | [kPa]
Initial Sample Conditions | Pocket penetrometer | 258.3333 | [kPa]
Initial Sample Conditions | Type of drains | Radial (spiral) & one end only
Saturation
Saturation | Pressure increments applied | 100 | [kPa]
Saturation | Differential pressure used | N/A | [kPa]
Saturation | Cell pressure | 1200 | [kPa]
Saturation | Base PWP | 805.7664 | [kPa]
Saturation | Mid height PWP |  | [kPa]
Saturation | B value achieved | 1 | [-]
Svh Bender Element Determinations - Post-Saturation
Svh Bender Element Determinations - Post-Saturation | Bulk density |  | [Mg/m³]
Svh Bender Element Determinations - Post-Saturation | Dry density |  | [Mg/m³]
Svh Bender Element Determinations - Post-Saturation | Void ratio |  | [-]
Svh Bender Element Determinations - Post-Saturation | Distance |  | [mm]
Svh Bender Element Determinations - Post-Saturation | Effective radial pressure |  | [kPa]
Svh Bender Element Determinations - Post-Saturation | Effective axial pressure |  | [kPa]
Svh Bender Element Determinations - Post-Saturation | Input wave period | Peak-to-Peak Arrival time | Wavelength ratio | Velocity | Gmax
Svh Bender Element Determinations - Post-Saturation | [ms] | [ms] | [-] | [m/s] | [MPa]
Svh Bender Element Determinations - Post-Saturation
Svh Bender Element Determinations - Post-Saturation
Svh Bender Element Determinations - Post-Saturation
Svh Bender Element Determinations - Post-Saturation
Svh Bender Element Determinations - Post-Saturation
Svh Bender Element Determinations - Post-Saturation
Svh Bender Element Determinations - Post-Saturation
Svh Bender Element Determinations - Post-Saturation
Svh Bender Element Determinations - Post-Saturation
Svh Bender Element Determinations - Post-Saturation
Svh Bender Element Determinations - Post-Saturation
Svh Bender Element Determinations - Post-Saturation
Svh Bender Element Determinations - Post-Saturation
Svh Bender Element Determinations - Post-Saturation
Svh Bender Element Determinations - Post-Saturation
Svh Bender Element Determinations - Post-Saturation
Svh Bender Element Determinations - Post-Saturation
Svh Bender Element Determinations - Post-Saturation
Svh Bender Element Determinations - Post-Saturation
Svh Bender Element Determinations - Post-Saturation
Svh Bender Element Determinations - Post-Saturation
Svh Bender Element Determinations - Post-Saturation
Svh Bender Element Determinations - Post-Saturation
Svh Bender Element Determinations - Post-Saturation
Svh Bender Element Determinations - Post-Saturation
Svh Bender Element Determinations - Post-Saturation
Svh Bender Element Determinations - Post-Saturation
Svh Bender Element Determinations - Post-Saturation
Svh Bender Element Determinations - Post-Saturation
Svh Bender Element Determinations - Post-Saturation
Pvh Bender Element Determinations - Post-Saturation
Pvh Bender Element Determinations - Post-Saturation | Bulk density |  | [Mg/m³]
Pvh Bender Element Determinations - Post-Saturation | Dry density |  | [Mg/m³]
Pvh Bender Element Determinations - Post-Saturation | Void ratio |  | [-]
Pvh Bender Element Determinations - Post-Saturation | Distance |  | [mm]
Pvh Bender Element Determinations - Post-Saturation | Effective radial pressure |  | [kPa]
Pvh Bender Element Determinations - Post-Saturation | Effective axial pressure |  | [kPa]
Pvh Bender Element Determinations - Post-Saturation | Input wave period | Crossover arrival time | Wavelength ratio | Velocity | Mmax
Pvh Bender Element Determinations - Post-Saturation | [ms] | [ms] | [-] | [m/s] | [MPa]
Pvh Bender Element Determinations - Post-Saturation
Pvh Bender Element Determinations - Post-Saturation
Pvh Bender Element Determinations - Post-Saturation
Pvh Bender Element Determinations - Post-Saturation
Pvh Bender Element Determinations - Post-Saturation
Pvh Bender Element Determinations - Post-Saturation
Pvh Bender Element Determinations - Post-Saturation
Pvh Bender Element Determinations - Post-Saturation
Pvh Bender Element Determinations - Post-Saturation
Pvh Bender Element Determinations - Post-Saturation
Pvh Bender Element Determinations - Post-Saturation
Pvh Bender Element Determinations - Post-Saturation
Pvh Bender Element Determinations - Post-Saturation
Pvh Bender Element Determinations - Post-Saturation
Pvh Bender Element Determinations - Post-Saturation
Pvh Bender Element Determinations - Post-Saturation
Pvh Bender Element Determinations - Post-Saturation
Pvh Bender Element Determinations - Post-Saturation
Pvh Bender Element Determinations - Post-Saturation
Pvh Bender Element Determinations - Post-Saturation
Pvh Bender Element Determinations - Post-Saturation
Pvh Bender Element Determinations - Post-Saturation
Pvh Bender Element Determinations - Post-Saturation
Pvh Bender Element Determinations - Post-Saturation
Pvh Bender Element Determinations - Post-Saturation
Pvh Bender Element Determinations - Post-Saturation
Pvh Bender Element Determinations - Post-Saturation
Pvh Bender Element Determinations - Post-Saturation
Pvh Bender Element Determinations - Post-Saturation
Pvh Bender Element Determinations - Post-Saturation
Isotropic Consolidation - 1
Isotropic Consolidation - 1 | Cell pressure | 1115 | [kPa]
Isotropic Consolidation - 1 | Back pressure | 805 | [kPa]
Isotropic Consolidation - 1 | Base PWP | 805.402 | [kPa]
Isotropic Consolidation - 1 | Mid height PWP |  | [kPa]
Isotropic Consolidation - 1 | Effective radial pressure | 309.598 | [kPa]
Isotropic Consolidation - 1 | Effective axial pressure | 309.598 | [kPa]
Isotropic Consolidation - 1 | Deviator stress | 0 | [kPa]
Isotropic Consolidation - 1 | Volumetric strain | -0.062063 | [%]
Isotropic Consolidation - 1 | Volumetric strain rate | -0.00089884 | [%/hr]
Isotropic Consolidation - 1 | External axial strain | -0.033815 | [%]
Isotropic Consolidation - 1 | Local axial strain |  | [%]
Isotropic Consolidation - 1 | Local radial strain |  | [%]
Isotropic Consolidation - 1 | Water content | 17.2845 | [%]
Isotropic Consolidation - 1 | Bulk density | 2.1591 | [Mg/m³]
Isotropic Consolidation - 1 | Dry density | 1.8409 | [Mg/m³]
Isotropic Consolidation - 1 | Void ratio | 0.46668 | [-]
Isotropic Consolidation - 1 | Degree of saturation | 100 | [%]
Svh Bender Element Determinations - Post-Isotropic Consolidation - 1
Svh Bender Element Determinations - Post-Isotropic Consolidation - 1 | Bulk density |  | [Mg/m³]
Svh Bender Element Determinations - Post-Isotropic Consolidation - 1 | Dry density |  | [Mg/m³]
Svh Bender Element Determinations - Post-Isotropic Consolidation - 1 | Void ratio |  | [-]
Svh Bender Element Determinations - Post-Isotropic Consolidation - 1 | Distance |  | [mm]
Svh Bender Element Determinations - Post-Isotropic Consolidation - 1 | Effective radial pressure |  | [kPa]
Svh Bender Element Determinations - Post-Isotropic Consolidation - 1 | Effective axial pressure |  | [kPa]
Svh Bender Element Determinations - Post-Isotropic Consolidation - 1 | Input wave period | Peak-to-Peak arrival time | Wavelength ratio | Velocity | Gmax
Svh Bender Element Determinations - Post-Isotropic Consolidation - 1 | [ms] | [ms] | [-] | [m/s] | [MPa]
Svh Bender Element Determinations - Post-Isotropic Consolidation - 1
Svh Bender Element Determinations - Post-Isotropic Consolidation - 1
Svh Bender Element Determinations - Post-Isotropic Consolidation - 1
Svh Bender Element Determinations - Post-Isotropic Consolidation - 1
Svh Bender Element Determinations - Post-Isotropic Consolidation - 1
Svh Bender Element Determinations - Post-Isotropic Consolidation - 1
Svh Bender Element Determinations - Post-Isotropic Consolidation - 1
Svh Bender Element Determinations - Post-Isotropic Consolidation - 1
Svh Bender Element Determinations - Post-Isotropic Consolidation - 1
Svh Bender Element Determinations - Post-Isotropic Consolidation - 1
Svh Bender Element Determinations - Post-Isotropic Consolidation - 1
Svh Bender Element Determinations - Post-Isotropic Consolidation - 1
Svh Bender Element Determinations - Post-Isotropic Consolidation - 1
Svh Bender Element Determinations - Post-Isotropic Consolidation - 1
Svh Bender Element Determinations - Post-Isotropic Consolidation - 1
Svh Bender Element Determinations - Post-Isotropic Consolidation - 1
Svh Bender Element Determinations - Post-Isotropic Consolidation - 1
Svh Bender Element Determinations - Post-Isotropic Consolidation - 1
Svh Bender Element Determinations - Post-Isotropic Consolidation - 1
Svh Bender Element Determinations - Post-Isotropic Consolidation - 1
Svh Bender Element Determinations - Post-Isotropic Consolidation - 1
Svh Bender Element Determinations - Post-Isotropic Consolidation - 1
Svh Bender Element Determinations - Post-Isotropic Consolidation - 1
Svh Bender Element Determinations - Post-Isotropic Consolidation - 1
Svh Bender Element Determinations - Post-Isotropic Consolidation - 1
Svh Bender Element Determinations - Post-Isotropic Consolidation - 1
Svh Bender Element Determinations - Post-Isotropic Consolidation - 1
Svh Bender Element Determinations - Post-Isotropic Consolidation - 1
Svh Bender Element Determinations - Post-Isotropic Consolidation - 1
Svh Bender Element Determinations - Post-Isotropic Consolidation - 1
Pvh Bender Element Determinations - Post-Isotropic Consolidation - 1
Pvh Bender Element Determinations - Post-Isotropic Consolidation - 1 | Bulk density |  | [Mg/m³]
Pvh Bender Element Determinations - Post-Isotropic Consolidation - 1 | Dry density |  | [Mg/m³]
Pvh Bender Element Determinations - Post-Isotropic Consolidation - 1 | Void ratio |  | [-]
Pvh Bender Element Determinations - Post-Isotropic Consolidation - 1 | Distance |  | [mm]
Pvh Bender Element Determinations - Post-Isotropic Consolidation - 1 | Effective radial pressure |  | [kPa]
Pvh Bender Element Determinations - Post-Isotropic Consolidation - 1 | Effective axial pressure |  | [kPa]
Pvh Bender Element Determinations - Post-Isotropic Consolidation - 1 | Input wave period | Crossover arrival time | Wavelength ratio | Velocity | Mmax
Pvh Bender Element Determinations - Post-Isotropic Consolidation - 1 | [ms] | [ms] | [-] | [m/s] | [MPa]
Pvh Bender Element Determinations - Post-Isotropic Consolidation - 1
Pvh Bender Element Determinations - Post-Isotropic Consolidation - 1
Pvh Bender Element Determinations - Post-Isotropic Consolidation - 1
Pvh Bender Element Determinations - Post-Isotropic Consolidation - 1
Pvh Bender Element Determinations - Post-Isotropic Consolidation - 1
Pvh Bender Element Determinations - Post-Isotropic Consolidation - 1
Pvh Bender Element Determinations - Post-Isotropic Consolidation - 1
Pvh Bender Element Determinations - Post-Isotropic Consolidation - 1
Pvh Bender Element Determinations - Post-Isotropic Consolidation - 1
Pvh Bender Element Determinations - Post-Isotropic Consolidation - 1
Pvh Bender Element Determinations - Post-Isotropic Consolidation - 1
Pvh Bender Element Determinations - Post-Isotropic Consolidation - 1
Pvh Bender Element Determinations - Post-Isotropic Consolidation - 1
Pvh Bender Element Determinations - Post-Isotropic Consolidation - 1
Pvh Bender Element Determinations - Post-Isotropic Consolidation - 1
Pvh Bender Element Determinations - Post-Isotropic Consolidation - 1
Pvh Bender Element Determinations - Post-Isotropic Consolidation - 1
Pvh Bender Element Determinations - Post-Isotropic Consolidation - 1
Pvh Bender Element Determinations - Post-Isotropic Consolidation - 1
Pvh Bender Element Determinations - Post-Isotropic Consolidation - 1
Pvh Bender Element Determinations - Post-Isotropic Consolidation - 1
Pvh Bender Element Determinations - Post-Isotropic Consolidation - 1
Pvh Bender Element Determinations - Post-Isotropic Consolidation - 1
Pvh Bender Element Determinations - Post-Isotropic Consolidation - 1
Pvh Bender Element Determinations - Post-Isotropic Consolidation - 1
Pvh Bender Element Determinations - Post-Isotropic Consolidation - 1
Pvh Bender Element Determinations - Post-Isotropic Consolidation - 1
Pvh Bender Element Determinations - Post-Isotropic Consolidation - 1
Pvh Bender Element Determinations - Post-Isotropic Consolidation - 1
Pvh Bender Element Determinations - Post-Isotropic Consolidation - 1
Anisotropic Consolidation - 1
Anisotropic Consolidation - 1 | Cell pressure | 1148 | [kPa]
Anisotropic Consolidation - 1 | Back pressure | 805 | [kPa]
Anisotropic Consolidation - 1 | Base PWP | 797.9398 | [kPa]
Anisotropic Consolidation - 1 | Mid height PWP |  | [kPa]
Anisotropic Consolidation - 1 | Effective radial pressure | 350.0602 | [kPa]
Anisotropic Consolidation - 1 | Effective axial pressure | 249.914 | [kPa]
Anisotropic Consolidation - 1 | Deviator stress | -100.1462 | [kPa]
Anisotropic Consolidation - 1 | Volumetric strain | -0.064738 | [%]
Anisotropic Consolidation - 1 | Volumetric strain rate | 0.0015005 | [%/hr]
Anisotropic Consolidation - 1 | External axial strain | -0.1439 | [%]
Anisotropic Consolidation - 1 | Local axial strain |  | [%]
Anisotropic Consolidation - 1 | Local radial strain |  | [%]
Anisotropic Consolidation - 1 | Water content | 17.2859 | [%]
Anisotropic Consolidation - 1 | Bulk density | 2.159 | [Mg/m³]
Anisotropic Consolidation - 1 | Dry density | 1.8408 | [Mg/m³]
Anisotropic Consolidation - 1 | Void ratio | 0.46672 | [-]
Anisotropic Consolidation - 1 | Degree of saturation | 100 | [%]
Svh Bender Element Determinations - Post-Anisotropic Consolidation - 1
Svh Bender Element Determinations - Post-Anisotropic Consolidation - 1 | Bulk density |  | [Mg/m³]
Svh Bender Element Determinations - Post-Anisotropic Consolidation - 1 | Dry density |  | [Mg/m³]
Svh Bender Element Determinations - Post-Anisotropic Consolidation - 1 | Void ratio |  | [-]
Svh Bender Element Determinations - Post-Anisotropic Consolidation - 1 | Distance |  | [mm]
Svh Bender Element Determinations - Post-Anisotropic Consolidation - 1 | Effective radial pressure |  | [kPa]
Svh Bender Element Determinations - Post-Anisotropic Consolidation - 1 | Effective axial pressure |  | [kPa]
Svh Bender Element Determinations - Post-Anisotropic Consolidation - 1 | Input wave period | Peak-to-Peak arrival time | Wavelength ratio | Velocity | Gmax
Svh Bender Element Determinations - Post-Anisotropic Consolidation - 1 | [ms] | [ms] | [-] | [m/s] | [MPa]
Svh Bender Element Determinations - Post-Anisotropic Consolidation - 1
Svh Bender Element Determinations - Post-Anisotropic Consolidation - 1
Svh Bender Element Determinations - Post-Anisotropic Consolidation - 1
Svh Bender Element Determinations - Post-Anisotropic Consolidation - 1
Svh Bender Element Determinations - Post-Anisotropic Consolidation - 1
Svh Bender Element Determinations - Post-Anisotropic Consolidation - 1
Svh Bender Element Determinations - Post-Anisotropic Consolidation - 1
Svh Bender Element Determinations - Post-Anisotropic Consolidation - 1
Svh Bender Element Determinations - Post-Anisotropic Consolidation - 1
Svh Bender Element Determinations - Post-Anisotropic Consolidation - 1
Svh Bender Element Determinations - Post-Anisotropic Consolidation - 1
Svh Bender Element Determinations - Post-Anisotropic Consolidation - 1
Svh Bender Element Determinations - Post-Anisotropic Consolidation - 1
Svh Bender Element Determinations - Post-Anisotropic Consolidation - 1
Svh Bender Element Determinations - Post-Anisotropic Consolidation - 1
Svh Bender Element Determinations - Post-Anisotropic Consolidation - 1
Svh Bender Element Determinations - Post-Anisotropic Consolidation - 1
Svh Bender Element Determinations - Post-Anisotropic Consolidation - 1
Svh Bender Element Determinations - Post-Anisotropic Consolidation - 1
Svh Bender Element Determinations - Post-Anisotropic Consolidation - 1
Svh Bender Element Determinations - Post-Anisotropic Consolidation - 1
Svh Bender Element Determinations - Post-Anisotropic Consolidation - 1
Svh Bender Element Determinations - Post-Anisotropic Consolidation - 1
Svh Bender Element Determinations - Post-Anisotropic Consolidation - 1
Svh Bender Element Determinations - Post-Anisotropic Consolidation - 1
Svh Bender Element Determinations - Post-Anisotropic Consolidation - 1
Svh Bender Element Determinations - Post-Anisotropic Consolidation - 1
Svh Bender Element Determinations - Post-Anisotropic Consolidation - 1
Svh Bender Element Determinations - Post-Anisotropic Consolidation - 1
Svh Bender Element Determinations - Post-Anisotropic Consolidation - 1
Pvh Bender Element Determinations - Post-Anisotropic Consolidation - 1
Pvh Bender Element Determinations - Post-Anisotropic Consolidation - 1 | Bulk density |  | [Mg/m³]
Pvh Bender Element Determinations - Post-Anisotropic Consolidation - 1 | Dry density |  | [Mg/m³]
Pvh Bender Element Determinations - Post-Anisotropic Consolidation - 1 | Void ratio |  | [-]
Pvh Bender Element Determinations - Post-Anisotropic Consolidation - 1 | Distance |  | [mm]
Pvh Bender Element Determinations - Post-Anisotropic Consolidation - 1 | Effective radial pressure |  | [kPa]
Pvh Bender Element Determinations - Post-Anisotropic Consolidation - 1 | Effective axial pressure |  | [kPa]
Pvh Bender Element Determinations - Post-Anisotropic Consolidation - 1 | Input wave period | Crossover arrival time | Wavelength ratio | Velocity | Mmax
Pvh Bender Element Determinations - Post-Anisotropic Consolidation - 1 | [ms] | [ms] | [-] | [m/s] | [MPa]
Pvh Bender Element Determinations - Post-Anisotropic Consolidation - 1
Pvh Bender Element Determinations - Post-Anisotropic Consolidation - 1
Pvh Bender Element Determinations - Post-Anisotropic Consolidation - 1
Pvh Bender Element Determinations - Post-Anisotropic Consolidation - 1
Pvh Bender Element Determinations - Post-Anisotropic Consolidation - 1
Pvh Bender Element Determinations - Post-Anisotropic Consolidation - 1
Pvh Bender Element Determinations - Post-Anisotropic Consolidation - 1
Pvh Bender Element Determinations - Post-Anisotropic Consolidation - 1
Pvh Bender Element Determinations - Post-Anisotropic Consolidation - 1
Pvh Bender Element Determinations - Post-Anisotropic Consolidation - 1
Pvh Bender Element Determinations - Post-Anisotropic Consolidation - 1
Pvh Bender Element Determinations - Post-Anisotropic Consolidation - 1
Pvh Bender Element Determinations - Post-Anisotropic Consolidation - 1
Pvh Bender Element Determinations - Post-Anisotropic Consolidation - 1
Pvh Bender Element Determinations - Post-Anisotropic Consolidation - 1
Pvh Bender Element Determinations - Post-Anisotropic Consolidation - 1
Pvh Bender Element Determinations - Post-Anisotropic Consolidation - 1
Pvh Bender Element Determinations - Post-Anisotropic Consolidation - 1
Pvh Bender Element Determinations - Post-Anisotropic Consolidation - 1
Pvh Bender Element Determinations - Post-Anisotropic Consolidation - 1
Pvh Bender Element Determinations - Post-Anisotropic Consolidation - 1
Pvh Bender Element Determinations - Post-Anisotropic Consolidation - 1
Pvh Bender Element Determinations - Post-Anisotropic Consolidation - 1
Pvh Bender Element Determinations - Post-Anisotropic Consolidation - 1
Pvh Bender Element Determinations - Post-Anisotropic Consolidation - 1
Pvh Bender Element Determinations - Post-Anisotropic Consolidation - 1
Pvh Bender Element Determinations - Post-Anisotropic Consolidation - 1
Pvh Bender Element Determinations - Post-Anisotropic Consolidation - 1
Pvh Bender Element Determinations - Post-Anisotropic Consolidation - 1
Pvh Bender Element Determinations - Post-Anisotropic Consolidation - 1
Stress-Controlled Cyclic Loading Stage (Drained)
Stress-Controlled Cyclic Loading Stage (Drained) | Reference deviatoric stress |  | [kPa]
Stress-Controlled Cyclic Loading Stage (Drained) | Mean qav |  | [kPa]
Stress-Controlled Cyclic Loading Stage (Drained) | Mean qcy |  | [kPa]
Stress-Controlled Cyclic Loading Stage (Drained) | Frequency |  | [Hz]
Stress-Controlled Cyclic Loading Stage (Drained) | Number of cycles applied (Nf) |  | [-]
Stress-Controlled Cyclic Loading Stage (Drained) | External eav at Nf |  | [%]
Stress-Controlled Cyclic Loading Stage (Drained) | External ecy at Nf |  | [%]
Stress-Controlled Cyclic Loading Stage (Drained) | Local eav at Nf |  | [%]
Stress-Controlled Cyclic Loading Stage (Drained) | Local ecy at Nf |  | [%]
Stress-Controlled Cyclic Loading Stage (Drained) | Volumetric strain at Nf |  | [%]
Stress-Controlled Cyclic Loading Stage (Drained) | Local volumetric strain at Nf |  | [%]
Stress-Controlled Cyclic Loading Stage (Drained) | Water content |  | [%]
Stress-Controlled Cyclic Loading Stage (Drained) | Bulk density |  | [Mg/m³]
Stress-Controlled Cyclic Loading Stage (Drained) | Dry density |  | [Mg/m³]
Stress-Controlled Cyclic Loading Stage (Drained) | Void ratio |  | [-]
Stress-Controlled Cyclic Loading Stage (Drained) | Degree of saturation |  | [%]
Stress-Controlled Cyclic Loading Stage (Drained) | Failure criteria used |  | [-]
Stress-Controlled Cyclic Loading Stage (Drained) | Cycle | eav | ecy | Eext | Eloc | lext | lloc
Stress-Controlled Cyclic Loading Stage (Drained) | [-] | [%] | [%] | [MPa] | [MPa] | [%] | [%]
Stress-Controlled Cyclic Loading Stage (Drained)
Stress-Controlled Cyclic Loading Stage (Drained)
Stress-Controlled Cyclic Loading Stage (Drained)
Stress-Controlled Cyclic Loading Stage (Drained)
Stress-Controlled Cyclic Loading Stage (Drained)
Stress-Controlled Cyclic Loading Stage (Drained)
Stress-Controlled Cyclic Loading Stage (Drained)
Stress-Controlled Cyclic Loading Stage (Drained)
Stress-Controlled Cyclic Loading Stage (Drained)
Stress-Controlled Cyclic Loading Stage (Drained)
Stress-Controlled Cyclic Loading Stage (Drained)
Stress-Controlled Cyclic Loading Stage (Drained)
Stress-Controlled Cyclic Loading Stage (Drained)
Stress-Controlled Cyclic Loading Stage (Drained)
Stress-Controlled Cyclic Loading Stage (Drained)
Stress-Controlled Cyclic Loading Stage (Drained)
Stress-Controlled Cyclic Loading Stage (Drained)
Stress-Controlled Cyclic Loading Stage (Drained)
Stress-Controlled Cyclic Loading Stage (Drained)
Stress-Controlled Cyclic Loading Stage (Drained)
Stress-Controlled Cyclic Loading Stage (Drained)
Stress-Controlled Cyclic Loading Stage (Drained)
Stress-Controlled Cyclic Loading Stage (Drained)
Stress-Controlled Cyclic Loading Stage (Drained)
Stress-Controlled Cyclic Loading Stage (Drained)
Stress-Controlled Cyclic Loading Stage (Drained)
Stress-Controlled Cyclic Loading Stage (Drained)
Stress-Controlled Cyclic Loading Stage (Drained)
Stress-Controlled Cyclic Loading Stage (Drained)
Stress-Controlled Cyclic Loading Stage (Drained)
Stress-Controlled Cyclic Loading Stage (Drained)
Stress-Controlled Cyclic Loading Stage (Drained)
Stress-Controlled Cyclic Loading Stage (Drained)
Stress-Controlled Cyclic Loading Stage (Drained)
Stress-Controlled Cyclic Loading Stage (Drained)
Stress-Controlled Cyclic Loading Stage (Drained)
Stress-Controlled Cyclic Loading Stage (Drained)
Stress-Controlled Cyclic Loading Stage (Drained)
Stress-Controlled Cyclic Loading Stage (Drained)
Stress-Controlled Cyclic Loading Stage (Drained)
Stress-Controlled Cyclic Loading Stage (Drained)
Stress-Controlled Cyclic Loading Stage (Drained)
Svh Bender Element Determinations - Post-Preshear
Svh Bender Element Determinations - Post-Preshear | Bulk density |  | [Mg/m³]
Svh Bender Element Determinations - Post-Preshear | Dry density |  | [Mg/m³]
Svh Bender Element Determinations - Post-Preshear | Void ratio |  | [-]
Svh Bender Element Determinations - Post-Preshear | Distance |  | [mm]
Svh Bender Element Determinations - Post-Preshear | Effective radial pressure |  | [kPa]
Svh Bender Element Determinations - Post-Preshear | Effective axial pressure |  | [kPa]
Svh Bender Element Determinations - Post-Preshear | Input wave period | Peak-to-Peak arrival time | Wavelength ratio | Velocity | Gmax
Svh Bender Element Determinations - Post-Preshear | [ms] | [ms] | [-] | [m/s] | [MPa]
Svh Bender Element Determinations - Post-Preshear
Svh Bender Element Determinations - Post-Preshear
Svh Bender Element Determinations - Post-Preshear
Svh Bender Element Determinations - Post-Preshear
Svh Bender Element Determinations - Post-Preshear
Svh Bender Element Determinations - Post-Preshear
Svh Bender Element Determinations - Post-Preshear
Svh Bender Element Determinations - Post-Preshear
Svh Bender Element Determinations - Post-Preshear
Svh Bender Element Determinations - Post-Preshear
Svh Bender Element Determinations - Post-Preshear
Svh Bender Element Determinations - Post-Preshear
Svh Bender Element Determinations - Post-Preshear
Svh Bender Element Determinations - Post-Preshear
Svh Bender Element Determinations - Post-Preshear
Svh Bender Element Determinations - Post-Preshear
Svh Bender Element Determinations - Post-Preshear
Svh Bender Element Determinations - Post-Preshear
Svh Bender Element Determinations - Post-Preshear
Svh Bender Element Determinations - Post-Preshear
Svh Bender Element Determinations - Post-Preshear
Svh Bender Element Determinations - Post-Preshear
Svh Bender Element Determinations - Post-Preshear
Svh Bender Element Determinations - Post-Preshear
Svh Bender Element Determinations - Post-Preshear
Svh Bender Element Determinations - Post-Preshear
Svh Bender Element Determinations - Post-Preshear
Svh Bender Element Determinations - Post-Preshear
Svh Bender Element Determinations - Post-Preshear
Svh Bender Element Determinations - Post-Preshear
Pvh Bender Element Determinations - Post-Preshear
Pvh Bender Element Determinations - Post-Preshear | Bulk density |  | [Mg/m³]
Pvh Bender Element Determinations - Post-Preshear | Dry density |  | [Mg/m³]
Pvh Bender Element Determinations - Post-Preshear | Void ratio |  | [-]
Pvh Bender Element Determinations - Post-Preshear | Distance |  | [mm]
Pvh Bender Element Determinations - Post-Preshear | Effective radial pressure |  | [kPa]
Pvh Bender Element Determinations - Post-Preshear | Effective axial pressure |  | [kPa]
Pvh Bender Element Determinations - Post-Preshear | Input wave period | Crossover arrival time | Wavelength ratio | Velocity | Mmax
Pvh Bender Element Determinations - Post-Preshear | [ms] | [ms] | [-] | [m/s] | [MPa]
Pvh Bender Element Determinations - Post-Preshear
Pvh Bender Element Determinations - Post-Preshear
Pvh Bender Element Determinations - Post-Preshear
Pvh Bender Element Determinations - Post-Preshear
Pvh Bender Element Determinations - Post-Preshear
Pvh Bender Element Determinations - Post-Preshear
Pvh Bender Element Determinations - Post-Preshear
Pvh Bender Element Determinations - Post-Preshear
Pvh Bender Element Determinations - Post-Preshear
Pvh Bender Element Determinations - Post-Preshear
Pvh Bender Element Determinations - Post-Preshear
Pvh Bender Element Determinations - Post-Preshear
Pvh Bender Element Determinations - Post-Preshear
Pvh Bender Element Determinations - Post-Preshear
Pvh Bender Element Determinations - Post-Preshear
Pvh Bender Element Determinations - Post-Preshear
Pvh Bender Element Determinations - Post-Preshear
Pvh Bender Element Determinations - Post-Preshear
Pvh Bender Element Determinations - Post-Preshear
Pvh Bender Element Determinations - Post-Preshear
Pvh Bender Element Determinations - Post-Preshear
Pvh Bender Element Determinations - Post-Preshear
Pvh Bender Element Determinations - Post-Preshear
Pvh Bender Element Determinations - Post-Preshear
Pvh Bender Element Determinations - Post-Preshear
Pvh Bender Element Determinations - Post-Preshear
Pvh Bender Element Determinations - Post-Preshear
Pvh Bender Element Determinations - Post-Preshear
Pvh Bender Element Determinations - Post-Preshear
Pvh Bender Element Determinations - Post-Preshear
Isotropic Consolidation - 2
Isotropic Consolidation - 2 | Cell pressure |  | [kPa]
Isotropic Consolidation - 2 | Back pressure |  | [kPa]
Isotropic Consolidation - 2 | Base PWP |  | [kPa]
Isotropic Consolidation - 2 | Mid height PWP |  | [kPa]
Isotropic Consolidation - 2 | Effective radial pressure |  | [kPa]
Isotropic Consolidation - 2 | Effective axial pressure |  | [kPa]
Isotropic Consolidation - 2 | Deviator stress |  | [kPa]
Isotropic Consolidation - 2 | Volumetric strain |  | [%]
Isotropic Consolidation - 2 | Volumetric strain rate |  | [%/hr]
Isotropic Consolidation - 2 | External axial strain |  | [%]
Isotropic Consolidation - 2 | Local axial strain |  | [%]
Isotropic Consolidation - 2 | Local radial strain |  | [%]
Isotropic Consolidation - 2 | Water content |  | [%]
Isotropic Consolidation - 2 | Bulk density |  | [Mg/m³]
Isotropic Consolidation - 2 | Dry density |  | [Mg/m³]
Isotropic Consolidation - 2 | Void ratio |  | [-]
Isotropic Consolidation - 2 | Degree of saturation |  | [%]
Anisotropic Consolidation - 2
Anisotropic Consolidation - 2 | Cell pressure |  | [kPa]
Anisotropic Consolidation - 2 | Back pressure |  | [kPa]
Anisotropic Consolidation - 2 | Base PWP |  | [kPa]
Anisotropic Consolidation - 2 | Mid height PWP |  | [kPa]
Anisotropic Consolidation - 2 | Effective radial pressure |  | [kPa]
Anisotropic Consolidation - 2 | Effective axial pressure |  | [kPa]
Anisotropic Consolidation - 2 | Deviator stress |  | [kPa]
Anisotropic Consolidation - 2 | Volumetric strain |  | [%]
Anisotropic Consolidation - 2 | Volumetric strain rate |  | [%/hr]
Anisotropic Consolidation - 2 | External axial strain |  | [%]
Anisotropic Consolidation - 2 | Local axial strain |  | [%]
Anisotropic Consolidation - 2 | Local radial strain |  | [%]
Anisotropic Consolidation - 2 | Water content |  | [%]
Anisotropic Consolidation - 2 | Bulk density |  | [Mg/m³]
Anisotropic Consolidation - 2 | Dry density |  | [Mg/m³]
Anisotropic Consolidation - 2 | Void ratio |  | [-]
Anisotropic Consolidation - 2 | Degree of saturation |  | [%]
Shearing Stage
Shearing Stage | Initial effective radial pressure | 350.0314 | [kPa]
Shearing Stage | Initial effective axial pressure | 249.91 | [kPa]
Shearing Stage | Rate of strain | 0.2968 | [%/hour]
At peak deviator stress
Shearing stage - At peak deviator stress | Corrected deviator stress | 584.2189 | [kPa]
Shearing stage - At peak deviator stress | Membrane correction applied | 1.8281 | [kPa]
Shearing stage - At peak deviator stress | Drain correction applied | 0 | [kPa]
Shearing stage - At peak deviator stress | External axial strain | 7.617 | [%]
Shearing stage - At peak deviator stress | Local axial strain |  | [%]
Shearing stage - At peak deviator stress | Local radial strain |  | [%]
Shearing stage - At peak deviator stress | Excess base PWP | 99.6167 | [kPa]
Shearing stage - At peak deviator stress | Excess mid height PWP |  | [kPa]
Shearing stage - At peak deviator stress | Effective radial pressure | 250.4147 | [kPa]
Shearing stage - At peak deviator stress | Effective axial pressure | 834.6336 | [kPa]
Shearing stage - At peak deviator stress | Principal effective stress ratio | 3.333 | [-]
Shearing stage - At peak deviator stress | e50 | 0.93542 | [%]
Shearing stage - At peak deviator stress | Secant modulus (E50) at e50 | 36579.3555 | [kPa]
At peak principal effective stress ratio
Shearing stage - At peak principal effective stress ratio | Corrected deviator stress | 583.5516 | [kPa]
Shearing stage - At peak principal effective stress ratio | Membrane correction applied | 1.7838 | [kPa]
Shearing stage - At peak principal effective stress ratio | Drain correction applied | 0 | [kPa]
Shearing stage - At peak principal effective stress ratio | External axial strain | 7.4323 | [%]
Shearing stage - At peak principal effective stress ratio | Local axial strain |  | [%]
Shearing stage - At peak principal effective stress ratio | Local radial strain |  | [%]
Shearing stage - At peak principal effective stress ratio | Excess base PWP | 100.6776 | [kPa]
Shearing stage - At peak principal effective stress ratio | Excess mid height PWP |  | [kPa]
Shearing stage - At peak principal effective stress ratio | Effective radial pressure | 249.3538 | [kPa]
Shearing stage - At peak principal effective stress ratio | Effective axial pressure | 832.9054 | [kPa]
Shearing stage - At peak principal effective stress ratio | Principal effective stress ratio | 3.3403 | [-]
At 10% external axial strain
Shearing stage - At 10% external axial strain | Corrected deviator stress | 505.2874 | [kPa]
Shearing stage - At 10% external axial strain | Membrane correction applied | 2.3997 | [kPa]
Shearing stage - At 10% external axial strain | Drain correction applied | 0 | [kPa]
Shearing stage - At 10% external axial strain | External axial strain | 9.9986 | [%]
Shearing stage - At 10% external axial strain | Local axial strain |  | [%]
Shearing stage - At 10% external axial strain | Local radial strain |  | [%]
Shearing stage - At 10% external axial strain | Excess base PWP | 90.8988 | [kPa]
Shearing stage - At 10% external axial strain | Excess mid height PWP |  | [kPa]
Shearing stage - At 10% external axial strain | Effective radial pressure | 259.1326 | [kPa]
Shearing stage - At 10% external axial strain | Effective axial pressure | 764.42 | [kPa]
Shearing stage - At 10% external axial strain | Principal effective stress ratio | 2.9499 | [-]
Final Conditions
Final Conditions | Water content | 17.2859 | [%]
Final Conditions | Bulk density | 2.159 | [Mg/m³]
Final Conditions | Dry density | 1.8408 | [Mg/m³]
Final Conditions | Void ratio | 0.46672 | [-]

## Saturation
Saturation
Time | Pore Water Pressure | Cell pressure
[hours] | [kPa] | [kPa]
0 | 38.4113 | 50
0.0027778 | 38.5917 | 50
0.011111 | 38.4293 | 51
0.025 | 38.469 | 53
0.044444 | 38.5592 | 55
0.069444 | 38.4257 | 58
0.1 | 38.6711 | 62
0.13611 | 38.8695 | 67
0.17778 | 40.4248 | 72
0.225 | 41.6949 | 78
0.27778 | 43.9862 | 85
0.33611 | 44.7512 | 92
0.4 | 46.0105 | 100
0.46944 | 47.2482 | 109
0.54444 | 48.8684 | 118
0.625 | 50.0194 | 128
0.71111 | 51.0875 | 139
0.80278 | 52.4154 | 150
0.9 | 53.2598 | 163
1.0028 | 54.465 | 175
1.1111 | 56.2872 | 189
1.225 | 58.1636 | 203
1.3444 | 60.0904 | 218
1.4694 | 62.739 | 233
1.6 | 65.6834 | 250
1.7361 | 68.8155 | 267
1.8778 | 70.4357 | 285
2.025 | 75.7111 | 303
2.1778 | 80.4273 | 322
2.3361 | 80.8747 | 342
2.5 | 87.0848 | 362
2.6694 | 94.1175 | 383
2.8444 | 95.366 | 405
3.025 | 103.3153 | 428
3.2111 | 112.1161 | 451
3.4028 | 121.8479 | 475
3.6 | 130.3998 | 500
3.8028 | 139.8249 | 525
4.0111 | 147.7489 | 551
4.225 | 159.9272 | 578
4.4444 | 165.7691 | 605
4.6694 | 177.4928 | 633
4.9 | 201.6076 | 662
5.1361 | 221.5187 | 692
5.3778 | 231.7484 | 722
5.625 | 246.5861 | 753
5.8778 | 266.1327 | 784
6.1361 | 287.8841 | 800
6.4 | 306.8641 | 800
6.6694 | 324.5596 | 800
6.9444 | 339.8448 | 800
7.225 | 354.2206 | 800
7.5111 | 365.0493 | 800
7.8028 | 375.0121 | 800
8.1 | 382.5464 | 800
8.4028 | 390.2647 | 800
8.7111 | 396.8211 | 800
9.025 | 401.2955 | 800
9.3444 | 406.2643 | 800
9.6694 | 410.2371 | 800
10 | 414.9713 | 800
10 | 414.9713 | 800
10.0028 | 415.1409 | 899
10.0111 | 415.5161 | 900
10.025 | 416.2523 | 900
10.0444 | 417.8291 | 900
10.0694 | 420.3333 | 900
10.1 | 423.0396 | 900
10.1361 | 426.8032 | 900
10.1778 | 429.8883 | 900
10.225 | 433.4642 | 900
10.2778 | 436.185 | 900
10.3361 | 439.1872 | 900
10.4 | 443.077 | 900
10.4694 | 446.873 | 900
10.5444 | 450.2541 | 900
10.625 | 453.9995 | 900
10.7111 | 457.5178 | 900
10.8028 | 461.0323 | 900
10.9 | 464.1319 | 900
11.0028 | 466.6253 | 900
11.1111 | 470.627 | 900
11.225 | 474.4483 | 900
11.3444 | 477.187 | 900
11.4694 | 479.4531 | 900
11.6 | 482.1305 | 900
11.7361 | 484.429 | 900
11.8778 | 486.3595 | 900
12.025 | 488.7267 | 900
12.1778 | 490.5272 | 900
12.3361 | 492.8474 | 900
12.5 | 494.5902 | 900
12.6694 | 497.2929 | 900
12.8444 | 498.6461 | 900
13.025 | 500.573 | 900
13.2111 | 502.2905 | 900
13.4028 | 503.7303 | 900
13.6 | 505.3108 | 900
13.8028 | 506.8371 | 900
14.0111 | 507.6563 | 900
14.225 | 509.9655 | 900
14.4444 | 511.1672 | 900
14.6694 | 511.6832 | 900
14.9 | 513.0002 | 900
15.1361 | 513.5956 | 900
15.3778 | 514.6168 | 900
15.625 | 516.0132 | 900
15.8778 | 517.4927 | 900
16.1361 | 518.3767 | 900
16.4 | 519.2499 | 900
16.6694 | 518.9721 | 900
16.9444 | 519.3221 | 900
17.225 | 520.1772 | 900
17.5111 | 521.4583 | 900
17.8028 | 521.8624 | 900
18 | 522.2449 | 900
18 | 522.1006 | 900
18.0028 | 522.3351 | 999
18.0111 | 522.2161 | 1000
18.025 | 522.2377 | 1000
18.0444 | 522.548 | 1000
18.0694 | 522.7465 | 1000
18.1 | 523.1434 | 1000
18.1361 | 523.7207 | 1000
18.1778 | 523.9733 | 1000
18.225 | 524.1069 | 1000
18.2778 | 524.9152 | 1000
18.3361 | 525.8281 | 1000
18.4 | 526.3909 | 1000
18.4694 | 527.0188 | 1000
18.5444 | 527.874 | 1000
18.625 | 528.7255 | 1000
18.7111 | 529.9561 | 1000
18.8028 | 531.3128 | 1000
18.9 | 531.854 | 1000
19.0028 | 532.9979 | 1000
19.1111 | 534.4304 | 1000
19.225 | 534.9067 | 1000
19.3444 | 536.7073 | 1000
19.4694 | 538.5259 | 1000
19.6 | 539.3739 | 1000
19.7361 | 540.6476 | 1000
19.8778 | 541.5822 | 1000
20.025 | 542.8127 | 1000
20.1778 | 543.7256 | 1000
20.3361 | 545.5695 | 1000
20.5 | 547.1247 | 1000
20.6694 | 548.0088 | 1000
20.8444 | 549.9573 | 1000
21.025 | 552.0429 | 1000
21.2111 | 553.3022 | 1000
21.4028 | 554.9476 | 1000
21.6 | 556.6833 | 1000
21.8028 | 558.1519 | 1000
22.0111 | 559.8839 | 1000
22.225 | 561.0819 | 1000
22.4444 | 562.6913 | 1000
22.6694 | 564.2068 | 1000
22.9 | 566.361 | 1000
23.1361 | 567.9126 | 1000
23.3778 | 568.7137 | 1000
23.625 | 570.608 | 1000
23.8778 | 572.2066 | 1000
24.1361 | 574.2705 | 1000
24.4 | 575.7753 | 1000
24.6694 | 578.2218 | 1000
24.9444 | 579.3836 | 1000
25.225 | 580.6538 | 1000
25.5111 | 582.126 | 1000
25.8028 | 584.0313 | 1000
26.1 | 585.4601 | 1000
26.4028 | 587.0046 | 1000
26.7111 | 587.7551 | 1000
27.025 | 589.0793 | 1000
27.3444 | 589.9526 | 1000
27.6694 | 591.1253 | 1000
28 | 592.4749 | 1000
28.3361 | 593.8136 | 1000
28.6778 | 595.0693 | 1000
29.025 | 595.7621 | 1000
29.3778 | 596.5524 | 1000
29.7361 | 597.4075 | 1000
30.1 | 598.5875 | 1000
30.4694 | 599.7999 | 1000
30.8444 | 601.034 | 1000
31.225 | 601.8819 | 1000
31.6111 | 602.9572 | 1000
32.0028 | 604.1732 | 1000
32.4 | 604.812 | 1000
32.8028 | 606.0207 | 1000
33.2111 | 606.4033 | 1000
33.625 | 607.3522 | 1000
34.0444 | 608.5754 | 1000
34.4694 | 608.9976 | 1000
34.9 | 609.9755 | 1000
35.3361 | 610.5493 | 1000
35.7778 | 611.9962 | 1000
36.225 | 612.7324 | 1000
36.6778 | 613.5983 | 1000
37.1361 | 614.3453 | 1000
37.6 | 614.5112 | 1000
38.0694 | 615.0814 | 1000
38.5444 | 615.5433 | 1000
39.025 | 616.9217 | 1000
39.5111 | 617.7552 | 1000
40.0028 | 617.232 | 1000
40.5 | 617.9212 | 1000
41.0028 | 618.3001 | 1000
41.5111 | 618.8558 | 1000
42 | 620.494 | 1000
42 | 620.5156 | 1000
42.0028 | 620.2846 | 1099
42.0111 | 620.5084 | 1100
42.025 | 620.6094 | 1100
42.0444 | 620.7718 | 1100
42.0694 | 620.8584 | 1100
42.1 | 621.4899 | 1100
42.1361 | 621.23 | 1100
42.1778 | 621.3239 | 1100
42.225 | 621.147 | 1100
42.2778 | 622.0167 | 1100
42.3361 | 622.7528 | 1100
42.4 | 623.8029 | 1100
42.4694 | 624.7374 | 1100
42.5444 | 625.6143 | 1100
42.625 | 625.8524 | 1100
42.7111 | 626.9819 | 1100
42.8028 | 628.3675 | 1100
42.9 | 629.652 | 1100
43.0028 | 629.8577 | 1100
43.1111 | 631.2866 | 1100
43.225 | 632.2356 | 1100
43.3444 | 633.0151 | 1100
43.4694 | 634.5017 | 1100
43.6 | 635.3749 | 1100
43.7361 | 636.8724 | 1100
43.8778 | 637.8105 | 1100
44.025 | 639.2467 | 1100
44.1778 | 640.5818 | 1100
44.3361 | 641.6319 | 1100
44.5 | 642.2994 | 1100
44.6694 | 643.981 | 1100
44.8444 | 644.6629 | 1100
45.025 | 646.0269 | 1100
45.2111 | 647.7661 | 1100
45.4028 | 648.4048 | 1100
45.6 | 649.6461 | 1100
45.8028 | 651.4142 | 1100
46.0111 | 652.356 | 1100
46.225 | 654.0339 | 1100
46.4444 | 654.7988 | 1100
46.6694 | 656.5886 | 1100
46.9 | 656.6211 | 1100
47.1361 | 657.8624 | 1100
47.3778 | 659.7171 | 1100
47.625 | 661.2433 | 1100
47.8778 | 663.2352 | 1100
48.1361 | 663.4807 | 1100
48.4 | 665.1514 | 1100
48.6694 | 666.2519 | 1100
48.9444 | 666.9915 | 1100
49.225 | 668.4313 | 1100
49.5111 | 670.3401 | 1100
49.8028 | 671.0979 | 1100
50.1 | 672.7867 | 1100
50.4028 | 673.8872 | 1100
50.7111 | 674.3635 | 1100
51.025 | 675.6192 | 1100
51.3444 | 677.2466 | 1100
51.6694 | 678.5023 | 1100
52 | 679.2601 | 1100
52.3361 | 679.4694 | 1100
52.6778 | 680.624 | 1100
53.025 | 681.8184 | 1100
53.3778 | 682.3164 | 1100
53.7361 | 683.0056 | 1100
54.1 | 684.3624 | 1100
54.4694 | 685.6252 | 1100
54.8444 | 687.3357 | 1100
55.225 | 687.3031 | 1100
55.6111 | 688.0645 | 1100
56.0028 | 689.0749 | 1100
56.4 | 689.9337 | 1100
56.8028 | 691.0414 | 1100
57.2111 | 691.4673 | 1100
57.625 | 692.7086 | 1100
58.0444 | 693.5204 | 1100
58.4694 | 694.022 | 1100
58.9 | 695.2596 | 1100
59.3361 | 695.5844 | 1100
59.7778 | 696.5731 | 1100
60.225 | 696.4396 | 1100
60.6778 | 697.0494 | 1100
61.1361 | 698.2076 | 1100
61.6 | 698.6624 | 1100
62.0694 | 698.9258 | 1100
62.5444 | 699.6294 | 1100
63.025 | 700.1057 | 1100
63.5111 | 700.7877 | 1100
64.0028 | 701.4949 | 1100
64.5 | 702.1227 | 1100
65.0028 | 702.2599 | 1100
65.5111 | 702.7759 | 1100
66 | 703.5662 | 1100
66 | 703.5228 | 1100
66.0028 | 703.1764 | 1199
66.0111 | 703.2595 | 1200
66.025 | 703.4254 | 1200
66.0444 | 703.2306 | 1200
66.0694 | 703.1512 | 1200
66.1 | 703.0538 | 1200
66.1361 | 703.4218 | 1200
66.1778 | 704.0172 | 1200
66.225 | 704.775 | 1200
66.2778 | 705.4136 | 1200
66.3361 | 705.8575 | 1200
66.4 | 705.8142 | 1200
66.4694 | 706.9183 | 1200
66.5444 | 708.1487 | 1200
66.625 | 708.6035 | 1200
66.7111 | 709.3973 | 1200
66.8028 | 710.5051 | 1200
66.9 | 712.1036 | 1200
67.0028 | 712.8505 | 1200
67.1111 | 713.7995 | 1200
67.225 | 715.3295 | 1200
67.3444 | 715.73 | 1200
67.4694 | 717.2383 | 1200
67.6 | 717.6821 | 1200
67.7361 | 718.7574 | 1200
67.8778 | 719.876 | 1200
68.025 | 721.5034 | 1200
68.1778 | 722.0086 | 1200
68.3361 | 723.4592 | 1200
68.5 | 724.6463 | 1200
68.6694 | 725.7974 | 1200
68.8444 | 726.7933 | 1200
69.025 | 728.4315 | 1200
69.2111 | 729.3372 | 1200
69.4028 | 730.2935 | 1200
69.6 | 732.3755 | 1200
69.8028 | 733.2198 | 1200
70.0111 | 734.0498 | 1200
70.225 | 734.923 | 1200
70.4444 | 736.4457 | 1200
70.6694 | 736.9256 | 1200
70.9 | 738.9608 | 1200
71.1361 | 740.0361 | 1200
71.3778 | 741.1547 | 1200
71.625 | 742.5511 | 1200
71.8778 | 743.5939 | 1200
72.1361 | 745.0156 | 1200
72.4 | 746.0837 | 1200
72.6694 | 747.4225 | 1200
72.9444 | 748.7394 | 1200
73.225 | 749.8508 | 1200
73.5111 | 750.7747 | 1200
73.8028 | 751.8102 | 1200
74.1 | 752.4345 | 1200
74.4028 | 752.8422 | 1200
74.7111 | 754.7798 | 1200
75.025 | 755.0469 | 1200
75.3444 | 756.0068 | 1200
75.6694 | 757.0424 | 1200
76 | 758.1033 | 1200
76.3361 | 758.7203 | 1200
76.6778 | 758.9837 | 1200
77.025 | 759.0703 | 1200
77.3778 | 760.7157 | 1200
77.7361 | 761.3147 | 1200
78.1 | 762.6065 | 1200
78.4694 | 762.9709 | 1200
78.8444 | 762.8735 | 1200
79.225 | 763.5989 | 1200
79.6111 | 764.8365 | 1200
80.0028 | 765.2189 | 1200
80.4 | 765.8829 | 1200
80.8028 | 767.5103 | 1200
81.2111 | 767.8098 | 1200
81.625 | 768.6686 | 1200
82.0444 | 770.2527 | 1200
82.4694 | 771.2377 | 1200
82.9 | 771.9991 | 1200
83.3361 | 772.6667 | 1200
83.7778 | 773.7601 | 1200
84.225 | 775.0266 | 1200
84.6778 | 774.857 | 1200
85.1361 | 776.2534 | 1200
85.6 | 777.2349 | 1200
86.0694 | 777.5704 | 1200
86.5444 | 778.155 | 1200
87.025 | 779.6237 | 1200
87.5111 | 779.8798 | 1200
88.0028 | 779.721 | 1200
88.5 | 780.1973 | 1200
89.0028 | 781.1103 | 1200
89.5111 | 782.7521 | 1200
90.025 | 782.9867 | 1200
90.5444 | 784.3254 | 1200
91.0694 | 785.2924 | 1200
91.6 | 785.2635 | 1200
92.1361 | 786.6384 | 1200
92.6778 | 787.0822 | 1200
93.225 | 787.4827 | 1200
93.7778 | 789.1859 | 1200
94.3361 | 789.6008 | 1200
94.9 | 789.9256 | 1200
95.4694 | 791.2715 | 1200
96.0444 | 791.6685 | 1200
96.625 | 793.1731 | 1200
97.2111 | 793.2634 | 1200
97.8028 | 794.7428 | 1200
98.4 | 794.6562 | 1200
99.0028 | 793.6531 | 1200
99.6111 | 794.8293 | 1200
100.225 | 794.5985 | 1200
100.8444 | 794.1401 | 1200
101.4694 | 793.6277 | 1200
102.1 | 794.4721 | 1200
102.7361 | 794.2159 | 1200
103.3778 | 793.8732 | 1200
104.025 | 794.169 | 1200
104.6778 | 794.2737 | 1200
105.3361 | 794.7969 | 1200
106 | 795.3201 | 1200
106.6694 | 795.3742 | 1200
107.3444 | 794.7428 | 1200
108.025 | 795.0891 | 1200
108.7111 | 796.4856 | 1200
109.4028 | 796.5289 | 1200
110.1 | 797.4022 | 1200
110.8028 | 796.814 | 1200
111.5111 | 796.8248 | 1200
112.225 | 797.4743 | 1200
112.9444 | 797.9254 | 1200
113.6694 | 798.6037 | 1200
114.4 | 799.1703 | 1200
115.1361 | 799.6718 | 1200
115.8778 | 800.675 | 1200
116.625 | 801.1765 | 1200
117.3778 | 802.0822 | 1200
118.1361 | 802.7209 | 1200
118.9 | 803.4282 | 1200
119.6694 | 804.3014 | 1200
120.4444 | 804.2761 | 1200
121.225 | 804.8968 | 1200
122.0111 | 804.5432 | 1200
122.8028 | 804.2256 | 1200
123.6 | 802.7353 | 1200
124.4028 | 802.0461 | 1200
125.2111 | 802.1363 | 1200
126.025 | 801.5049 | 1200
126.8444 | 801.4544 | 1200
127.6694 | 800.8914 | 1200
128.5 | 800.8481 | 1200
129.3361 | 800.7615 | 1200
130.1778 | 801.061 | 1200
131.025 | 800.2023 | 1200
131.8778 | 801.0646 | 1200
132.7361 | 801.1765 | 1200
133.6 | 800.9095 | 1200
134.4694 | 801.1874 | 1200
135.3444 | 801.6708 | 1200
136.225 | 801.9847 | 1200
137.1111 | 801.3461 | 1200
138.0028 | 802.3781 | 1200
138.9 | 803.7168 | 1200
139.8028 | 804.2761 | 1200
140.7111 | 804.3195 | 1200
141.625 | 805.521 | 1200
142.1631 | 805.7664 | 1200

## BE - SVH - Post-Sat
SVH Bender Element Determination - Post-Saturation
Time | Input wave period - source signal | Input wave period - received signal | Input wave period - source signal | Input wave period - received signal | Input wave period - source signal | Input wave period - received signal | Input wave period - source signal | Input wave period - received signal | Input wave period - source signal | Input wave period - received signal | Input wave period - source signal | Input wave period - received signal | Input wave period - source signal | Input wave period - received signal | Input wave period - source signal | Input wave period - received signal | Input wave period - source signal | Input wave period - received signal | Input wave period - source signal | Input wave period - received signal | Frequency | Gmax
[ms] | [ms] | [ms] | [ms] | [ms] | [ms] | [ms] | [ms] | [ms] | [ms] | [ms] | [ms] | [ms] | [ms] | [ms] | [ms] | [ms] | [ms] | [ms] | [ms] | [ms] | [Hz] | [MPa]

## BE - PVH - Post-Sat
PVH Bender Element Determinations - Post-Saturation
Time | Input wave period - source signal | Input wave period - received signal | Input wave period - source signal | Input wave period - received signal | Input wave period - source signal | Input wave period - received signal | Input wave period - source signal | Input wave period - received signal | Input wave period - source signal | Input wave period - received signal | Input wave period - source signal | Input wave period - received signal | Input wave period - source signal | Input wave period - received signal | Input wave period - source signal | Input wave period - received signal | Input wave period - source signal | Input wave period - received signal | Input wave period - source signal | Input wave period - received signal | Frequency | Mmax
[ms] | [ms] | [ms] | [ms] | [ms] | [ms] | [ms] | [ms] | [ms] | [ms] | [ms] | [ms] | [ms] | [ms] | [ms] | [ms] | [ms] | [ms] | [ms] | [ms] | [ms] | [Hz] | [MPa]

## Isotropic Consolidation - 1
Isotropic Consolidation - 1
Square root time | Volumetric strain | External axial strain | Effective axial stress
[minutes] 0.5 | [%] | [%] | [kPa]
0 | 0 | 0 | 401.555
0.40825 | 0.00017834 | -0.00071948 | 401.8076
0.8165 | 0.00071336 | -0.00071948 | 402.735
1.2247 | 0.0012484 | -0.00071948 | 404.348
1.633 | 0.0019618 | -0.00071948 | 405.8237
2.0412 | 0.0028535 | -0.00071948 | 408.2342
2.4495 | 0.0037452 | 0 | 410.4316
2.8577 | 0.0046369 | 0 | 412.8745
3.266 | 0.0057069 | 0 | 415.9344
3.6742 | 0.0065986 | 0.00071948 | 418.6155
4.0825 | 0.0074903 | 0.00071948 | 420.9897
4.4907 | 0.008382 | 0.001439 | 424.2914
4.899 | 0.0099871 | 0.001439 | 426.2792
5.3072 | 0.010879 | 0.001439 | 429.7938
5.7155 | 0.011771 | 0.001439 | 432.796
6.1237 | 0.012484 | 0.001439 | 435.9785
6.532 | 0.013197 | 0.0021584 | 438.858
6.9402 | 0.014089 | 0.0021584 | 442.4411
7.3485 | 0.014802 | 0.0021584 | 444.2953
7.7567 | 0.015872 | 0.0021584 | 447.7522
8.165 | 0.016229 | 0.0021584 | 450.4368
8.5732 | 0.016942 | 0.0028779 | 453.7999
8.9815 | 0.016407 | 0.0028779 | 455.6252
9.3897 | 0.016586 | 0.0028779 | 458.6815
9.798 | 0.017299 | 0.0028779 | 461.7919
10.2062 | 0.017299 | 0.0028779 | 465.2307
10.6145 | 0.018191 | 0.0028779 | 468.0994
11.0227 | 0.018012 | 0.0035974 | 470.3036
11.431 | 0.018726 | 0.0028779 | 473.4141
11.8392 | 0.018191 | 0.0028779 | 476.0374
12.2474 | 0.018904 | 0.0028779 | 478.4798
12.6557 | 0.018904 | 0.0035974 | 480.8613
13.0639 | 0.019083 | 0.0028779 | 482.1238
13.4152 | 0.018726 | 0.0057558 | 482.2609
13.4158 | 0.018726 | 0.0057558 | 482.2283
13.422 | -0.0089171 | 0.0057558 | 388.6774
13.4406 | -0.0089171 | 0.0057558 | 388.5151
13.4716 | -0.0089171 | 0.0057558 | 388.8651
13.5148 | -0.0089171 | 0.0057558 | 388.6522
13.5702 | -0.0090954 | 0.0057558 | 388.4068
13.6376 | -0.0085604 | 0.0057558 | 388.8687
13.7168 | -0.008382 | 0.0057558 | 388.7496
13.8076 | -0.008382 | 0.0050363 | 388.6883
13.9098 | -0.0080254 | 0.0050363 | 388.8867
14.0232 | -0.0080254 | 0.0050363 | 388.6197
14.1474 | -0.0082037 | 0.0043169 | 388.764
14.2823 | -0.007847 | 0.0043169 | 389.1213
14.4274 | -0.0082037 | 0.0050363 | 388.663
14.5825 | -0.0074903 | 0.0043169 | 389.3053
14.7473 | -0.0082037 | 0.0043169 | 388.8542
14.9215 | -0.0082037 | 0.0043169 | 388.6378
15.1046 | -0.008382 | 0.0050363 | 388.7424
15.2965 | -0.0080254 | 0.0050363 | 388.2769
15.4968 | -0.0082037 | 0.0050363 | 388.5584
15.7051 | -0.0085604 | 0.0043169 | 388.4574
15.9212 | -0.0087387 | 0.0050363 | 388.4032
16.1447 | -0.007847 | 0.0050363 | 388.699
16.3753 | -0.008382 | 0.0050363 | 388.7027
16.6127 | -0.008382 | 0.0050363 | 388.6666
16.8567 | -0.0085604 | 0.0043169 | 388.6486
17.107 | -0.0090954 | 0.0043169 | 388.6269
17.3633 | -0.0094521 | 0.0050363 | 388.4429
17.6253 | -0.010344 | 0.0057558 | 388.6017
17.8927 | -0.010165 | 0.0057558 | 388.165
18.1654 | -0.0092737 | 0.0057558 | 388.645
18.4432 | -0.0090954 | 0.0057558 | 389.2368
18.7257 | -0.0094521 | 0.0050363 | 388.8759
19.0127 | -0.0096304 | 0.0057558 | 388.5295
19.3041 | -0.0090954 | 0.0050363 | 388.7605
19.5997 | -0.0089171 | 0.0050363 | 388.9048
19.8993 | -0.0098088 | 0.0050363 | 388.6161
20.2027 | -0.0099871 | 0.0050363 | 389.2331
20.5098 | -0.011057 | 0.0057558 | 389.1177
20.8203 | -0.010522 | 0.0064753 | 388.4718
21.1341 | -0.010879 | 0.0057558 | 388.8831
21.4511 | -0.011592 | 0.0057558 | 388.6883
21.7712 | -0.011592 | 0.0057558 | 388.6883
22.0941 | -0.011057 | 0.0057558 | 389.0708
22.4199 | -0.011414 | 0.0057558 | 388.912
22.7483 | -0.011592 | 0.0057558 | 389.1682
23.0792 | -0.010879 | 0.0057558 | 388.811
23.4126 | -0.010879 | 0.0057558 | 389.244
23.7483 | -0.011592 | 0.0050363 | 388.9553
24.0863 | -0.011235 | 0.0057558 | 388.5439
24.4264 | -0.011771 | 0.0057558 | 388.7568
24.7686 | -0.011771 | 0.0057558 | 388.7316
25.1127 | -0.011771 | 0.0057558 | 388.1326
25.4588 | -0.011592 | 0.0057558 | 388.2625
25.8067 | -0.011592 | 0.0057558 | 388.4285
26.1563 | -0.011592 | 0.0064753 | 388.2372
26.5075 | -0.011414 | 0.0057558 | 388.6017
26.8604 | -0.011235 | 0.0064753 | 389.1213
27.2149 | -0.011414 | 0.0057558 | 388.8651
27.5708 | -0.011414 | 0.0064753 | 388.6378
27.9282 | -0.011771 | 0.0057558 | 388.6918
28.2869 | -0.011592 | 0.0064753 | 388.3743
28.647 | -0.011592 | 0.0057558 | 388.7929
29.0083 | -0.0107 | 0.0057558 | 388.5223
29.3709 | -0.010165 | 0.0057558 | 388.3275
29.7347 | -0.0099871 | 0.0057558 | 388.5764
30.0996 | -0.0099871 | 0.0057558 | 388.5187
30.4656 | -0.0094521 | 0.0057558 | 388.5764
30.8326 | -0.0090954 | 0.0057558 | 388.5836
31.2007 | -0.0098088 | 0.0064753 | 388.1037
31.5698 | -0.0089171 | 0.0064753 | 388.3743
31.9398 | -0.0087387 | 0.0057558 | 388.4754
32.3107 | -0.007847 | 0.0064753 | 388.3959
32.6826 | -0.0080254 | 0.0064753 | 388.5007
33.0553 | -0.0087387 | 0.0064753 | 388.1578
33.4288 | -0.0087387 | 0.0064753 | 388.2408
33.8031 | -0.008382 | 0.0064753 | 388.147
34.1782 | -0.0065986 | 0.0064753 | 388.3707
34.5541 | -0.0065986 | 0.0064753 | 388.8759
34.9306 | -0.0055286 | 0.0079142 | 387.8691
35.0771 | -0.0055286 | 0.0086337 | 387.4037
35.0773 | -0.0055286 | 0.0086337 | 387.4759
35.0797 | -0.0053502 | 0.0086337 | 387.3749
35.0868 | -0.0053502 | 0.0086337 | 387.3423
35.0987 | -0.0053502 | 0.0086337 | 387.5372
35.1153 | -0.0053502 | 0.0079142 | 387.4578
35.1366 | -0.0051719 | 0.0079142 | 387.1259
35.1627 | -0.0049936 | 0.0079142 | 387.1655
35.1935 | -0.0048152 | 0.0086337 | 386.9094
35.229 | -0.0046369 | 0.0086337 | 386.9888
35.2692 | -0.0046369 | 0.0093532 | 386.7794
35.3141 | -0.0046369 | 0.0093532 | 387.1295
35.3636 | -0.0046369 | 0.0093532 | 386.0464
35.4177 | -0.0048152 | 0.0093532 | 387.0898
35.4765 | -0.0048152 | 0.0086337 | 387.3568
35.5399 | -0.0042802 | 0.0086337 | 386.9382
35.6078 | -0.0042802 | 0.0093532 | 386.6387
35.6803 | -0.0044585 | 0.0093532 | 385.7542
35.7573 | -0.0046369 | 0.0093532 | 385.9527
35.8388 | -0.0048152 | 0.0093532 | 386.1728
35.9247 | -0.0048152 | 0.010073 | 385.6496
36.015 | -0.0049936 | 0.010073 | 385.7578
36.1098 | -0.0051719 | 0.010073 | 386.1078
36.2089 | -0.0049936 | 0.0093532 | 385.6459
36.3123 | -0.0044585 | 0.0086337 | 385.3826
36.42 | -0.0042802 | 0.0093532 | 385.415
36.5319 | -0.0048152 | 0.0093532 | 384.3572
36.6481 | -0.0039235 | 0.0086337 | 384.3428
36.7684 | -0.0041018 | 0.0093532 | 384.2671
36.8929 | -0.0044585 | 0.0086337 | 383.9459
37.0214 | -0.0033885 | 0.0086337 | 383.8702
37.154 | -0.0035668 | 0.0093532 | 384.5016
37.2905 | -0.0042802 | 0.0093532 | 383.3465
37.431 | -0.0037452 | 0.0086337 | 382.6284
37.5755 | -0.0032101 | 0.0086337 | 382.9785
37.7238 | -0.0030318 | 0.0079142 | 382.8809
37.8759 | -0.0026751 | 0.0079142 | 383.0001
38.0318 | -0.0028535 | 0.0079142 | 381.4372
38.1914 | -0.0024968 | 0.0079142 | 381.3217
38.3547 | -0.0019618 | 0.0071948 | 380.9392
38.5216 | -0.0016051 | 0.0071948 | 381.1088
38.6922 | -0.00107 | 0.0071948 | 381.4624
38.8662 | -0.00089171 | 0.0071948 | 379.8489
39.0438 | -0.00089171 | 0.0071948 | 380.0546
39.2248 | -0.00017834 | 0.0064753 | 379.4484
39.4092 | -0.00017834 | 0.0071948 | 379.5062
39.5969 | 0.00035668 | 0.0064753 | 379.4448
39.788 | 0 | 0.0064753 | 378.4845
39.9823 | 0.00017834 | 0.0064753 | 378.5856
40.1798 | 0.00107 | 0.0057558 | 378.3438
40.3805 | 0.00035668 | 0.0057558 | 381.5372
40.5843 | 0.00053502 | 0.0050363 | 380.1006
40.7911 | 0.00107 | 0.0050363 | 380.0284
41.001 | 0.0017834 | 0.0050363 | 379.563
41.2139 | 0.0024968 | 0.0043169 | 378.2418
41.4297 | 0.0030318 | 0.0043169 | 378.3356
41.6483 | 0.0033885 | 0.0035974 | 378.2779
41.8698 | 0.0039235 | 0.0035974 | 377.6531
42.0941 | 0.0044585 | 0.0035974 | 377.1985
42.3212 | 0.0053502 | 0.0021584 | 376.8629
42.5509 | 0.0053502 | 0.0021584 | 376.1624
42.7834 | 0.0060636 | 0.0028779 | 375.9423
43.0184 | 0.0062419 | 0.0028779 | 375.3356
43.256 | 0.0064203 | 0.0028779 | 375.1985
43.4962 | 0.0065986 | 0.0028779 | 374.917
43.7388 | 0.0058853 | 0.0035974 | 375.4006
43.9839 | 0.0051719 | 0.0043169 | 374.949
44.2314 | 0.0044585 | 0.0043169 | 375.4903
44.4813 | 0.0035668 | 0.0043169 | 375.05
44.7335 | 0.0033885 | 0.0035974 | 374.1872
44.988 | 0.0032101 | 0.0028779 | 374.3785
45.2447 | 0.0024968 | 0.0028779 | 373.5769
45.5037 | 0.0024968 | 0.0028779 | 374.1362
45.7648 | 0.0019618 | 0.0028779 | 374.1506
46.0281 | 0.0026751 | 0.001439 | 372.88
46.2934 | 0.0021401 | 0.00071948 | 374.4136
46.5609 | 0.00089171 | 0 | 375.2322
46.8304 | 0.00053502 | 0 | 374.8173
47.1018 | -0.00071336 | 0 | 375.4379
47.3753 | -0.0023184 | 0 | 374.7627
47.6506 | -0.0030318 | 0 | 375.9102
47.9279 | -0.0041018 | 0.00071948 | 374.957
48.207 | -0.0049936 | 0 | 374.7405
48.488 | -0.0057069 | 0 | 374.3106
48.7707 | -0.0076687 | 0 | 374.4369
49.0552 | -0.007312 | 0 | 373.6281
49.3415 | -0.0092737 | 0 | 374.1441
49.6295 | -0.0099871 | -0.00071948 | 373.4581
49.9191 | -0.0099871 | -0.00071948 | 373.0107
50.2104 | -0.011771 | -0.00071948 | 373.4978
50.5033 | -0.012127 | -0.001439 | 373.086
50.7978 | -0.013197 | -0.00071948 | 371.0864
51.0939 | -0.012841 | -0.00071948 | 370.2313
51.3915 | -0.013019 | -0.001439 | 369.455
51.6906 | -0.011949 | -0.0021584 | 369.675
51.9912 | -0.013019 | -0.0021584 | 367.8524
52.2932 | -0.012662 | -0.0021584 | 367.4266
52.5967 | -0.011057 | -0.0028779 | 365.5461
52.9016 | -0.011057 | -0.0035974 | 365.5967
53.2079 | -0.011235 | -0.0035974 | 365.5353
53.5156 | -0.010879 | -0.0035974 | 363.7956
53.8246 | -0.010522 | -0.0043169 | 363.3621
54.1349 | -0.011771 | -0.0043169 | 363.1348
54.4465 | -0.011414 | -0.0043169 | 362.3332
54.7593 | -0.012127 | -0.0050363 | 361.0374
55.0734 | -0.011592 | -0.0050363 | 360.4708
55.3888 | -0.012484 | -0.0050363 | 360.5894
55.7053 | -0.012127 | -0.0057558 | 359.9579
56.0231 | -0.013197 | -0.0064753 | 359.5065
56.342 | -0.014624 | -0.0057558 | 358.9905
56.662 | -0.015337 | -0.0057558 | 358.8528
56.9832 | -0.016764 | -0.0064753 | 358.5714
57.3055 | -0.017834 | -0.0064753 | 358.0982
57.6288 | -0.018191 | -0.0071948 | 357.1307
57.9533 | -0.019261 | -0.0071948 | 357.3256
58.2788 | -0.019261 | -0.0079142 | 355.8925
58.6053 | -0.020509 | -0.0086337 | 355.4879
58.9329 | -0.020509 | -0.0086337 | 355.1343
59.2614 | -0.021758 | -0.0086337 | 354.358
59.591 | -0.022293 | -0.0093532 | 353.3292
59.9215 | -0.022471 | -0.010073 | 353.1019
60.2529 | -0.023363 | -0.010073 | 351.759
60.5853 | -0.024254 | -0.010073 | 350.8817
60.9187 | -0.024968 | -0.010792 | 351.2931
61.2529 | -0.024968 | -0.011512 | 350.0946
61.588 | -0.025681 | -0.011512 | 349.1487
61.924 | -0.026573 | -0.011512 | 349.358
62.2609 | -0.028 | -0.012231 | 348.0838
62.5986 | -0.028535 | -0.012231 | 346.9322
62.9371 | -0.028891 | -0.012231 | 346.7482
63.2765 | -0.030318 | -0.012951 | 345.16
63.6167 | -0.030318 | -0.012951 | 344.8672
63.9577 | -0.031566 | -0.01367 | 342.8497
64.2994 | -0.03121 | -0.01439 | 343.7338
64.642 | -0.03228 | -0.01439 | 341.8822
64.9853 | -0.03228 | -0.015109 | 340.7234
65.3293 | -0.033528 | -0.015828 | 339.6152
65.6741 | -0.032993 | -0.015828 | 339.3987
66.0196 | -0.034598 | -0.016548 | 339.0013
66.3658 | -0.03549 | -0.017267 | 337.8497
66.7127 | -0.035312 | -0.017267 | 336.3156
67.0603 | -0.036382 | -0.017267 | 336.092
67.4086 | -0.037273 | -0.017987 | 334.6301
67.7575 | -0.037452 | -0.018706 | 334.1533
68.1071 | -0.037987 | -0.018706 | 333.027
68.4574 | -0.0387 | -0.019426 | 333.3987
68.8083 | -0.040483 | -0.019426 | 332.11
69.1598 | -0.040662 | -0.020145 | 331.4131
69.512 | -0.041018 | -0.020865 | 329.843
69.8648 | -0.042267 | -0.020865 | 329.81
70.2181 | -0.043872 | -0.021584 | 328.3084
70.5721 | -0.04405 | -0.022304 | 328.3734
70.9266 | -0.045655 | -0.022304 | 327.4997
71.2817 | -0.046547 | -0.023023 | 326.3878
71.6374 | -0.046725 | -0.023743 | 325.2111
71.9936 | -0.048509 | -0.023743 | 324.4023
72.3504 | -0.049222 | -0.024462 | 323.843
72.7077 | -0.049044 | -0.025182 | 321.4929
73.0656 | -0.050114 | -0.025901 | 321.6229
73.424 | -0.050114 | -0.026621 | 320.8177
73.7829 | -0.051541 | -0.02734 | 319.3955
74.1423 | -0.052789 | -0.02734 | 319.1461
74.5022 | -0.053146 | -0.02734 | 318.1677
74.8627 | -0.053859 | -0.02806 | 317.1064
75.2236 | -0.056177 | -0.028779 | 316.8569
75.5849 | -0.057248 | -0.029499 | 315.2723
75.9468 | -0.058496 | -0.030218 | 315.4744
76.3091 | -0.058853 | -0.030937 | 314.8749
76.6719 | -0.061171 | -0.031657 | 314.2214
77.0352 | -0.062419 | -0.032376 | 312.2827
77.3989 | -0.064025 | -0.032376 | 312.3332
77.763 | -0.063489 | -0.033096 | 311.1713
78.1276 | -0.064025 | -0.033096 | 311.9905
78.4926 | -0.064025 | -0.033815 | 312.2791
78.858 | -0.063846 | -0.033815 | 312.3152
79.2238 | -0.064203 | -0.033815 | 312.2178
79.5901 | -0.062954 | -0.033815 | 311.3734
79.9568 | -0.062954 | -0.033815 | 312.0338
80.3238 | -0.062598 | -0.033815 | 311.8857
80.6913 | -0.062419 | -0.033815 | 312.2682
81.0591 | -0.061528 | -0.033815 | 311.5718
81.4274 | -0.061349 | -0.034535 | 311.6946
81.796 | -0.060636 | -0.033815 | 311.8857
82.165 | -0.061706 | -0.033815 | 311.8894
82.5343 | -0.061706 | -0.033815 | 312.9503
82.9041 | -0.060814 | -0.034535 | 313.4482
83.2741 | -0.060101 | -0.034535 | 313.0008
83.4051 | -0.062063 | -0.033815 | 309.598

## BE - SVH - Post-Cons - Iso 1
SVH Bender Element Determinations - Post-Isotropic Consolidation - 1
Time | Input wave period - source signal | Input wave period - received signal | Input wave period - source signal | Input wave period - received signal | Input wave period - source signal | Input wave period - received signal | Input wave period - source signal | Input wave period - received signal | Input wave period - source signal | Input wave period - received signal | Input wave period - source signal | Input wave period - received signal | Input wave period - source signal | Input wave period - received signal | Input wave period - source signal | Input wave period - received signal | Input wave period - source signal | Input wave period - received signal | Input wave period - source signal | Input wave period - received signal | Frequency | Gmax
[ms] | [ms] | [ms] | [ms] | [ms] | [ms] | [ms] | [ms] | [ms] | [ms] | [ms] | [ms] | [ms] | [ms] | [ms] | [ms] | [ms] | [ms] | [ms] | [ms] | [ms] | [Hz] | [MPa]

## BE - PVH - Post-Cons - Iso 1
PVH Bender Element Determinations - Post-Isotropic Consolidation - 1
Time | Input wave period - source signal | Input wave period - received signal | Input wave period - source signal | Input wave period - received signal | Input wave period - source signal | Input wave period - received signal | Input wave period - source signal | Input wave period - received signal | Input wave period - source signal | Input wave period - received signal | Input wave period - source signal | Input wave period - received signal | Input wave period - source signal | Input wave period - received signal | Input wave period - source signal | Input wave period - received signal | Input wave period - source signal | Input wave period - received signal | Input wave period - source signal | Input wave period - received signal | Frequency | Mmax
[ms] | [ms] | [ms] | [ms] | [ms] | [ms] | [ms] | [ms] | [ms] | [ms] | [ms] | [ms] | [ms] | [ms] | [ms] | [ms] | [ms] | [ms] | [ms] | [ms] | [ms] | [Hz] | [MPa]

## Anisotropic Consolidation - 1
Anisotropic Consolidation - 1
Square root time | Volumetric strain | External axial strain | Effective axial stress | s' | t | p' | q
[minutes] 0.5 | [%] | [%] | [kPa] | [kPa] | [kPa] | [kPa] | [kPa]
83.4052 | -0.062063 | -0.034535 | 309.4795 | 309.4919 | -0.01239 | 309.496 | -0.024781
83.4062 | -0.062063 | -0.034535 | 309.6494 | 309.6742 | -0.024781 | 309.6825 | -0.049561
83.4092 | -0.062063 | -0.034535 | 309.9165 | 309.9413 | -0.024781 | 309.9496 | -0.049561
83.4142 | -0.062063 | -0.034535 | 309.6567 | 309.6815 | -0.024781 | 309.6898 | -0.049561
83.4212 | -0.062063 | -0.034535 | 309.8644 | 309.9388 | -0.074342 | 309.9635 | -0.14868
83.4302 | -0.061884 | -0.034535 | 310.7922 | 310.8666 | -0.074342 | 310.8913 | -0.14868
83.4412 | -0.061884 | -0.034535 | 309.6353 | 309.7592 | -0.1239 | 309.8005 | -0.24781
83.4542 | -0.061884 | -0.034535 | 309.4234 | 309.5721 | -0.14868 | 309.6217 | -0.29737
83.4692 | -0.061706 | -0.034535 | 309.3671 | 309.5529 | -0.18586 | 309.6149 | -0.37171
83.4861 | -0.061706 | -0.034535 | 309.1778 | 309.4132 | -0.23542 | 309.4917 | -0.47083
83.5051 | -0.061171 | -0.034535 | 309.5725 | 309.8451 | -0.27259 | 309.936 | -0.54518
83.526 | -0.061706 | -0.034535 | 309.9533 | 310.2755 | -0.32215 | 310.3828 | -0.6443
83.549 | -0.062241 | -0.034535 | 309.7143 | 310.1108 | -0.39649 | 310.243 | -0.79298
83.5739 | -0.062241 | -0.034535 | 309.2084 | 309.6793 | -0.47083 | 309.8362 | -0.94166
83.6008 | -0.062063 | -0.034535 | 308.8871 | 309.4446 | -0.55756 | 309.6305 | -1.1151
83.6297 | -0.061884 | -0.034535 | 308.5945 | 309.2388 | -0.6443 | 309.4536 | -1.2886
83.6606 | -0.061528 | -0.034535 | 308.6515 | 309.3702 | -0.71864 | 309.6097 | -1.4373
83.6935 | -0.060993 | -0.034535 | 309.4244 | 310.2421 | -0.81777 | 310.5147 | -1.6355
83.7283 | -0.061706 | -0.034535 | 309.8035 | 310.7204 | -0.91689 | 311.026 | -1.8338
83.7651 | -0.062063 | -0.034535 | 308.0109 | 309.0517 | -1.0408 | 309.3986 | -2.0816
83.8039 | -0.061706 | -0.034535 | 307.6281 | 308.7556 | -1.1275 | 309.1314 | -2.255
83.8447 | -0.061349 | -0.035255 | 308.5206 | 309.7596 | -1.2391 | 310.1727 | -2.4781
83.8874 | -0.061171 | -0.035255 | 307.9295 | 309.28 | -1.3506 | 309.7302 | -2.7011
83.9321 | -0.060993 | -0.035255 | 308.8832 | 310.3577 | -1.4745 | 310.8492 | -2.949
83.9788 | -0.061706 | -0.035255 | 308.2019 | 309.7879 | -1.586 | 310.3166 | -3.172
84.0274 | -0.061349 | -0.035255 | 307.8802 | 309.6396 | -1.7595 | 310.2261 | -3.5189
84.0779 | -0.060993 | -0.035255 | 307.25 | 309.1333 | -1.8834 | 309.7611 | -3.7667
84.1305 | -0.060636 | -0.035974 | 306.8407 | 308.8727 | -2.0321 | 309.5501 | -4.0641
84.1849 | -0.060814 | -0.035974 | 308.3268 | 310.52 | -2.1931 | 311.251 | -4.3863
84.2413 | -0.060814 | -0.035974 | 307.7799 | 310.1094 | -2.3294 | 310.8858 | -4.6589
84.2997 | -0.060279 | -0.035974 | 306.9566 | 309.4596 | -2.5029 | 310.2939 | -5.0059
84.3599 | -0.060636 | -0.036694 | 307.0905 | 309.7917 | -2.7012 | 310.6921 | -5.4024
84.4222 | -0.060458 | -0.036694 | 306.1725 | 309.0224 | -2.8499 | 309.9724 | -5.6998
84.4863 | -0.060636 | -0.036694 | 306.6055 | 309.6413 | -3.0357 | 310.6532 | -6.0715
84.5524 | -0.060279 | -0.036694 | 305.5121 | 308.7337 | -3.2216 | 309.8076 | -6.4432
84.6203 | -0.059923 | -0.037413 | 305.1078 | 308.5153 | -3.4075 | 309.6511 | -6.815
84.6902 | -0.060636 | -0.037413 | 305.2752 | 308.9057 | -3.6305 | 310.1159 | -7.261
84.762 | -0.059923 | -0.037413 | 305.2174 | 309.0214 | -3.804 | 310.2894 | -7.608
84.8357 | -0.059566 | -0.038133 | 305.5407 | 309.5926 | -4.0519 | 310.9432 | -8.1038
84.9113 | -0.059744 | -0.038133 | 304.8587 | 309.0965 | -4.2377 | 310.509 | -8.4755
84.9888 | -0.059923 | -0.038852 | 305.1595 | 309.6203 | -4.4608 | 311.1072 | -8.9216
85.0682 | -0.059209 | -0.038852 | 305.1278 | 309.7869 | -4.6591 | 311.3399 | -9.3182
85.1495 | -0.059209 | -0.038852 | 303.6904 | 308.6097 | -4.9193 | 310.2495 | -9.8386
85.2326 | -0.059388 | -0.039571 | 304.3813 | 309.5237 | -5.1424 | 311.2378 | -10.2848
85.3176 | -0.058139 | -0.040291 | 304.2175 | 309.6078 | -5.3903 | 311.4046 | -10.7806
85.4045 | -0.058853 | -0.040291 | 303.0224 | 308.6729 | -5.6505 | 310.5564 | -11.301
85.4933 | -0.058853 | -0.040291 | 303.201 | 309.087 | -5.8859 | 311.0489 | -11.7719
85.5839 | -0.057783 | -0.04101 | 302.7747 | 308.9333 | -6.1587 | 310.9862 | -12.3173
85.6763 | -0.057783 | -0.04101 | 302.5434 | 308.9746 | -6.4313 | 311.1184 | -12.8625
85.7706 | -0.057783 | -0.04101 | 301.1884 | 307.8551 | -6.6667 | 310.0773 | -13.3334
85.8668 | -0.057961 | -0.04173 | 302.2606 | 309.2123 | -6.9518 | 311.5296 | -13.9035
85.9647 | -0.057961 | -0.04173 | 301.6499 | 308.8619 | -7.212 | 311.2659 | -14.424
86.0645 | -0.057604 | -0.04173 | 301.2391 | 308.7485 | -7.5094 | 311.2516 | -15.0188
86.1661 | -0.057426 | -0.042449 | 300.1646 | 307.9839 | -7.8193 | 310.5903 | -15.6386
86.2695 | -0.056534 | -0.043169 | 301.4094 | 309.5015 | -8.092 | 312.1988 | -16.1841
86.3748 | -0.057426 | -0.043169 | 301.0214 | 309.4356 | -8.4141 | 312.2403 | -16.8283
86.4818 | -0.057604 | -0.043169 | 300.1993 | 308.9109 | -8.7115 | 311.8147 | -17.4231
86.5906 | -0.057248 | -0.043888 | 300.0346 | 309.0685 | -9.0338 | 312.0797 | -18.0677
86.7012 | -0.057604 | -0.043888 | 299.6095 | 308.9407 | -9.3312 | 312.0511 | -18.6624
86.8136 | -0.058139 | -0.044608 | 299.1176 | 308.7958 | -9.6782 | 312.0219 | -19.3564
86.9277 | -0.057961 | -0.044608 | 299.3725 | 309.3853 | -10.0128 | 312.7229 | -20.0256
87.0437 | -0.058853 | -0.044608 | 298.6329 | 309.0173 | -10.3845 | 312.4788 | -20.7689
87.1613 | -0.059031 | -0.045327 | 298.5178 | 309.1998 | -10.6819 | 312.7604 | -21.3639
87.2808 | -0.059209 | -0.045327 | 298.4193 | 309.4482 | -11.0289 | 313.1245 | -22.0578
87.4019 | -0.059388 | -0.046047 | 298.3834 | 309.7841 | -11.4007 | 313.5843 | -22.8014
87.5249 | -0.059566 | -0.046047 | 297.992 | 309.7273 | -11.7353 | 313.6391 | -23.4706
87.6495 | -0.060101 | -0.046766 | 297.8223 | 309.9293 | -12.1071 | 313.965 | -24.2141
87.7759 | -0.059923 | -0.047486 | 297.161 | 309.6276 | -12.4665 | 313.7831 | -24.9331
87.9039 | -0.060458 | -0.047486 | 296.2845 | 309.1352 | -12.8506 | 313.4187 | -25.7013
88.0337 | -0.059923 | -0.048205 | 296.7289 | 309.9638 | -13.235 | 314.3755 | -26.4699
88.1652 | -0.060101 | -0.048205 | 295.6782 | 309.2725 | -13.5943 | 313.8039 | -27.1886
88.2984 | -0.061349 | -0.048925 | 295.5744 | 309.5652 | -13.9908 | 314.2288 | -27.9816
88.4332 | -0.061349 | -0.049644 | 295.6701 | 310.0824 | -14.4122 | 314.8864 | -28.8245
88.5697 | -0.061884 | -0.049644 | 294.8276 | 309.6611 | -14.8335 | 314.6056 | -29.667
88.7079 | -0.061884 | -0.050364 | 294.2473 | 309.4775 | -15.2301 | 314.5542 | -30.4603
88.8478 | -0.061884 | -0.051083 | 293.375 | 309.0142 | -15.6392 | 314.2273 | -31.2784
88.9893 | -0.061884 | -0.051803 | 293.5502 | 309.6108 | -16.0607 | 314.9644 | -32.1213
89.1325 | -0.062241 | -0.052522 | 292.577 | 309.0466 | -16.4697 | 314.5365 | -32.9393
89.2773 | -0.062776 | -0.053242 | 291.7996 | 308.7031 | -16.9034 | 314.3375 | -33.8069
89.4237 | -0.062241 | -0.053961 | 292.0282 | 309.3408 | -17.3126 | 315.1117 | -34.6252
89.5718 | -0.062598 | -0.054681 | 291.5386 | 309.3594 | -17.8208 | 315.2997 | -35.6416
89.7214 | -0.062598 | -0.0554 | 290.7272 | 308.9447 | -18.2175 | 315.0172 | -36.435
89.8727 | -0.063133 | -0.0554 | 290.1902 | 308.8909 | -18.7007 | 315.1245 | -37.4014
90.0256 | -0.063311 | -0.05612 | 290.1492 | 309.2837 | -19.1346 | 315.6619 | -38.2691
90.18 | -0.063668 | -0.056839 | 289.3805 | 308.9861 | -19.6055 | 315.5212 | -39.2111
90.336 | -0.064381 | -0.057559 | 288.5608 | 308.6249 | -20.0641 | 315.3129 | -40.1282
90.4936 | -0.063489 | -0.058278 | 288.7153 | 309.2382 | -20.523 | 316.0792 | -41.0459
90.6528 | -0.064738 | -0.058997 | 287.7029 | 308.7338 | -21.031 | 315.7442 | -42.0619
90.8135 | -0.06456 | -0.061156 | 286.2742 | 307.8138 | -21.5396 | 314.9937 | -43.0792
90.9758 | -0.063846 | -0.061875 | 286.2872 | 308.36 | -22.0728 | 315.7176 | -44.1456
91.1396 | -0.063311 | -0.062595 | 285.5964 | 308.1156 | -22.5193 | 315.6221 | -45.0385
91.305 | -0.062598 | -0.063314 | 284.9686 | 307.984 | -23.0153 | 315.6557 | -46.0307
91.4719 | -0.063668 | -0.063314 | 284.877 | 308.4003 | -23.5232 | 316.2413 | -47.0465
91.6402 | -0.063133 | -0.064034 | 283.5215 | 307.5655 | -24.0441 | 315.5802 | -48.0881
91.8101 | -0.062776 | -0.065473 | 282.5472 | 307.0874 | -24.5403 | 315.2675 | -49.0805
91.9815 | -0.062063 | -0.066912 | 282.5672 | 307.6534 | -25.0861 | 316.0154 | -50.1723
92.1544 | -0.063668 | -0.067631 | 281.3781 | 306.9722 | -25.5941 | 315.5036 | -51.1882
92.3288 | -0.063489 | -0.06907 | 281.1278 | 307.2677 | -26.1398 | 315.9809 | -52.2797
92.5046 | -0.062954 | -0.070509 | 280.5435 | 307.1921 | -26.6485 | 316.0749 | -53.2971
92.6819 | -0.061349 | -0.071229 | 278.9003 | 306.1197 | -27.2193 | 315.1928 | -54.4387
92.8606 | -0.061884 | -0.072668 | 277.6941 | 305.4714 | -27.7774 | 314.7306 | -55.5547
93.0409 | -0.061171 | -0.073387 | 277.3752 | 305.6984 | -28.3231 | 315.1394 | -56.6463
93.2225 | -0.060814 | -0.074826 | 275.7702 | 304.7136 | -28.9434 | 314.3614 | -57.8868
93.4056 | -0.060458 | -0.076985 | 276.0853 | 305.5624 | -29.4772 | 315.3882 | -58.9543
93.5901 | -0.059923 | -0.077704 | 275.1353 | 305.183 | -30.0478 | 315.199 | -60.0955
93.776 | -0.060279 | -0.078423 | 273.8822 | 304.4879 | -30.6057 | 314.6898 | -61.2114
93.9633 | -0.059923 | -0.079143 | 273.4941 | 304.7199 | -31.2258 | 315.1285 | -62.4516
94.152 | -0.060101 | -0.080582 | 272.9951 | 304.7916 | -31.7964 | 315.3904 | -63.5929
94.3421 | -0.060279 | -0.082021 | 273.6167 | 306.0209 | -32.4043 | 316.8224 | -64.8085
94.5336 | -0.060636 | -0.08346 | 272.4479 | 305.46 | -33.012 | 316.464 | -66.0241
94.7264 | -0.060458 | -0.084179 | 271.117 | 304.7368 | -33.6198 | 315.9434 | -67.2396
94.9207 | -0.060993 | -0.085618 | 271.4991 | 305.6895 | -34.1903 | 317.0862 | -68.3807
95.1162 | -0.060101 | -0.087057 | 270.036 | 304.8965 | -34.8606 | 316.5167 | -69.7211
95.3132 | -0.061528 | -0.089216 | 269.5359 | 305.029 | -35.4931 | 316.86 | -70.9862
95.5114 | -0.062241 | -0.089935 | 269.4726 | 305.5732 | -36.1005 | 317.6067 | -72.2011
95.711 | -0.062954 | -0.091374 | 268.6149 | 305.3355 | -36.7207 | 317.5758 | -73.4413
95.9119 | -0.063311 | -0.092813 | 268.7644 | 306.1178 | -37.3533 | 318.5689 | -74.7067
96.1142 | -0.063311 | -0.094252 | 267.617 | 305.6776 | -38.0605 | 318.3644 | -76.1211
96.3177 | -0.063668 | -0.096411 | 267.0516 | 305.7451 | -38.6935 | 318.6429 | -77.387
96.5225 | -0.064916 | -0.097849 | 266.4121 | 305.7627 | -39.3507 | 318.8796 | -78.7013
96.7287 | -0.064916 | -0.099288 | 266.2676 | 306.214 | -39.9463 | 319.5294 | -79.8927
96.9361 | -0.0667 | -0.10145 | 264.8703 | 305.573 | -40.7028 | 319.1406 | -81.4055
97.1447 | -0.067413 | -0.10289 | 263.6421 | 305.0022 | -41.3602 | 318.789 | -82.7203
97.3547 | -0.067591 | -0.10504 | 263.7953 | 305.8134 | -42.0181 | 319.8194 | -84.0362
97.5659 | -0.068126 | -0.1072 | 261.8754 | 304.6009 | -42.7255 | 318.8427 | -85.451
97.7783 | -0.068483 | -0.10864 | 260.4428 | 303.8755 | -43.4327 | 318.3531 | -86.8654
97.992 | -0.069018 | -0.1108 | 259.9382 | 303.9915 | -44.0533 | 318.6759 | -88.1066
98.2069 | -0.069375 | -0.11224 | 258.4168 | 303.2146 | -44.7977 | 318.1471 | -89.5955
98.4231 | -0.069196 | -0.1144 | 257.9372 | 303.4676 | -45.5303 | 318.6443 | -91.0607
98.6404 | -0.069553 | -0.11584 | 257.2499 | 303.5247 | -46.2748 | 318.9496 | -92.5496
98.859 | -0.069553 | -0.11799 | 255.9515 | 302.8845 | -46.933 | 318.5288 | -93.866
99.0788 | -0.069731 | -0.12015 | 255.7757 | 303.4536 | -47.6779 | 319.3462 | -95.3558
99.2997 | -0.070088 | -0.12231 | 253.9276 | 302.3256 | -48.398 | 318.4583 | -96.796
99.5219 | -0.069553 | -0.12519 | 251.3976 | 300.5537 | -49.1561 | 316.9391 | -98.3122
99.7452 | -0.069375 | -0.12735 | 251.8796 | 301.7313 | -49.8517 | 318.3485 | -99.7034
99.9697 | -0.069375 | -0.12951 | 250.7873 | 300.7268 | -49.9396 | 317.3734 | -99.8791
100.1953 | -0.069731 | -0.13023 | 250.9376 | 300.9518 | -50.0141 | 317.6231 | -100.0283
100.4221 | -0.069196 | -0.13167 | 250.6789 | 300.6817 | -50.0027 | 317.3492 | -100.0055
100.6501 | -0.06777 | -0.13382 | 250.3286 | 300.3207 | -49.9921 | 316.9847 | -99.9842
100.8791 | -0.06563 | -0.13454 | 249.9667 | 299.9107 | -49.9439 | 316.5586 | -99.8879
101.1093 | -0.06563 | -0.13526 | 250.2281 | 300.2344 | -50.0063 | 316.9032 | -100.0126
101.3407 | -0.064916 | -0.13526 | 249.9585 | 299.9155 | -49.9571 | 316.5679 | -99.9141
101.5731 | -0.064738 | -0.13598 | 250.4213 | 300.4284 | -50.0071 | 317.0974 | -100.0142
101.8067 | -0.064203 | -0.1367 | 250.7876 | 300.783 | -49.9953 | 317.4481 | -99.9907
102.0413 | -0.065095 | -0.1367 | 250.8327 | 300.8524 | -50.0197 | 317.5256 | -100.0394
102.2771 | -0.065808 | -0.1367 | 251.2353 | 301.2918 | -50.0566 | 317.9774 | -100.1131
102.5139 | -0.06563 | -0.13814 | 252.1191 | 302.1145 | -49.9953 | 318.7796 | -99.9907
102.7518 | -0.0667 | -0.13814 | 251.5591 | 301.6035 | -50.0444 | 318.285 | -100.0888
102.9908 | -0.066165 | -0.13886 | 251.7729 | 301.7808 | -50.0078 | 318.45 | -100.0157
103.2308 | -0.0667 | -0.13886 | 251.8664 | 301.8491 | -49.9828 | 318.5101 | -99.9655
103.4719 | -0.066521 | -0.13958 | 252.4221 | 302.4301 | -50.008 | 319.0994 | -100.016
103.714 | -0.067591 | -0.1403 | 251.7287 | 301.7118 | -49.983 | 318.3728 | -99.9661
103.9572 | -0.067591 | -0.14102 | 252.314 | 302.3346 | -50.0206 | 319.0081 | -100.0412
104.2014 | -0.067056 | -0.14102 | 252.2765 | 302.2725 | -49.9961 | 318.9379 | -99.9921
104.4466 | -0.067413 | -0.14174 | 252.3617 | 302.3332 | -49.9714 | 318.9903 | -99.9429
104.6929 | -0.067235 | -0.14174 | 251.4784 | 301.4748 | -49.9963 | 318.1402 | -99.9927
104.9401 | -0.066878 | -0.14174 | 250.8678 | 300.8519 | -49.9841 | 317.5133 | -99.9682
105.1884 | -0.066165 | -0.14318 | 251.3275 | 301.3127 | -49.9852 | 317.9744 | -99.9704
105.4377 | -0.065273 | -0.14318 | 251.3437 | 301.3046 | -49.9608 | 317.9582 | -99.9217
105.6879 | -0.066165 | -0.14318 | 250.7687 | 300.7663 | -49.9976 | 317.4322 | -99.9952
105.9391 | -0.066165 | -0.1439 | 250.4617 | 300.472 | -50.0104 | 317.1422 | -100.0207
106.1913 | -0.064203 | -0.1439 | 250.0975 | 300.0717 | -49.9741 | 316.7297 | -99.9483
106.2081 | -0.064738 | -0.1439 | 249.914 | 299.9871 | -50.0731 | 316.6781 | -100.1462

## BE - SVH - Post-Cons - Aniso 1
SVH Bender Element Determinations - Post-Anisotropic Consolidation - 1
Time | Input wave period - source signal | Input wave period - received signal | Input wave period - source signal | Input wave period - received signal | Input wave period - source signal | Input wave period - received signal | Input wave period - source signal | Input wave period - received signal | Input wave period - source signal | Input wave period - received signal | Input wave period - source signal | Input wave period - received signal | Input wave period - source signal | Input wave period - received signal | Input wave period - source signal | Input wave period - received signal | Input wave period - source signal | Input wave period - received signal | Input wave period - source signal | Input wave period - received signal | Frequency | Gmax
[ms] | [ms] | [ms] | [ms] | [ms] | [ms] | [ms] | [ms] | [ms] | [ms] | [ms] | [ms] | [ms] | [ms] | [ms] | [ms] | [ms] | [ms] | [ms] | [ms] | [ms] | [Hz] | [MPa]

## BE - PVH - Post-Cons - Aniso 1
PVH Bender Element Determinations - Post-Anisotropic Consolidation - 1
Time | Input wave period - source signal | Input wave period - received signal | Input wave period - source signal | Input wave period - received signal | Input wave period - source signal | Input wave period - received signal | Input wave period - source signal | Input wave period - received signal | Input wave period - source signal | Input wave period - received signal | Input wave period - source signal | Input wave period - received signal | Input wave period - source signal | Input wave period - received signal | Input wave period - source signal | Input wave period - received signal | Input wave period - source signal | Input wave period - received signal | Input wave period - source signal | Input wave period - received signal | Frequency | Mmax
[ms] | [ms] | [ms] | [ms] | [ms] | [ms] | [ms] | [ms] | [ms] | [ms] | [ms] | [ms] | [ms] | [ms] | [ms] | [ms] | [ms] | [ms] | [ms] | [ms] | [ms] | [Hz] | [MPa]

## Cyclic Preshear
Stress-Controlled Cyclic Loading Stage (Drained)
Cycle (N) | q | Volumetric strain | External axial strain | Effective radial stress | Effective axial stress | Excess Pore Water Pressure | Pore Water Pressure Ratio | s' | t | p' | s'/σ'ac | t/σ'ac | s'/s'con | t/s'con | Cycle (N) | E | Damping ratio
[-] | [kPa] | [%] | [%] | [kPa] | [kPa] | [kPa] | [-] | [kPa] | [kPa] | [kPa] | [-] | [-] | [-] | [-] | [-] | [MPa] | [%]

## BE - SVH - Post-Preshear
SVH Bender Element Determinations - Post-Preshear
Time | Input wave period - source signal | Input wave period - received signal | Input wave period - source signal | Input wave period - received signal | Input wave period - source signal | Input wave period - received signal | Input wave period - source signal | Input wave period - received signal | Input wave period - source signal | Input wave period - received signal | Input wave period - source signal | Input wave period - received signal | Input wave period - source signal | Input wave period - received signal | Input wave period - source signal | Input wave period - received signal | Input wave period - source signal | Input wave period - received signal | Input wave period - source signal | Input wave period - received signal | Frequency | Gmax
[ms] | [ms] | [ms] | [ms] | [ms] | [ms] | [ms] | [ms] | [ms] | [ms] | [ms] | [ms] | [ms] | [ms] | [ms] | [ms] | [ms] | [ms] | [ms] | [ms] | [ms] | [Hz] | [MPa]

## BE - PVH - Post-Preshear
PVH Bender Element Determinations - Post-Preshear
Time | Input wave period - source signal | Input wave period - received signal | Input wave period - source signal | Input wave period - received signal | Input wave period - source signal | Input wave period - received signal | Input wave period - source signal | Input wave period - received signal | Input wave period - source signal | Input wave period - received signal | Input wave period - source signal | Input wave period - received signal | Input wave period - source signal | Input wave period - received signal | Input wave period - source signal | Input wave period - received signal | Input wave period - source signal | Input wave period - received signal | Input wave period - source signal | Input wave period - received signal | Frequency | Mmax
[ms] | [ms] | [ms] | [ms] | [ms] | [ms] | [ms] | [ms] | [ms] | [ms] | [ms] | [ms] | [ms] | [ms] | [ms] | [ms] | [ms] | [ms] | [ms] | [ms] | [ms] | [Hz] | [MPa]

## Isotropic Consolidation - 2
Isotropic Consolidation - 2
Square root time | Volumetric strain | External axial strain | Effective axial stress
[minutes] 0.5 | [%] | [%] | [kPa]

## Anisotropic Consolidation - 2
Anisotropic Consolidation - 2
Square root time | Volumetric strain | External axial strain | Effective axial stress | s' | t | p' | q
[minutes] 0.5 | [%] | [%] | [kPa] | [kPa] | [kPa] | [kPa] | [kPa]

## Shearing
Shearing Stage
Axial strain | q | Excess Pore Water Pressure | p' | E | s' | t
[%] | [kPa] | [kPa] | [kPa] | [MPa] | [kPa] | [kPa]
0 | -100.1214 | 0 | 316.6576 |  | 299.9707 | -50.0607
0 | -100.1214 | 0.1299 | 316.5277 |  | 299.8408 | -50.0607
0 | -100.0718 | -0.0938 | 316.7679 |  | 300.0893 | -50.0359
0 | -100.0469 | -0.101 | 316.7834 |  | 300.1089 | -50.0235
0 | -100.0221 | -0.1732 | 316.8639 |  | 300.1935 | -50.0111
0 | -99.9973 | 0.0073 | 316.6917 |  | 300.0254 | -49.9987
0 | -99.9477 | 0.0614 | 316.6541 |  | 299.9961 | -49.9739
0 | -99.9229 | 0.1299 | 316.5939 |  | 299.94 | -49.9615
0 | -99.8981 | 0.3465 | 316.3855 |  | 299.7358 | -49.9491
0 | -99.8485 | 0.2815 | 316.4671 |  | 299.8257 | -49.9242
0 | -99.8237 | 0.2058 | 316.551 |  | 299.9138 | -49.9118
0 | -99.7741 | 0.3501 | 316.4233 |  | 299.7943 | -49.887
0 | -99.7741 | 0.1047 | 316.6687 |  | 300.0397 | -49.887
0 | -99.6996 | 0.148 | 316.6502 |  | 300.0336 | -49.8498
0 | -99.6748 | 0.2671 | 316.5394 |  | 299.9269 | -49.8374
0 | -99.5756 | 0.065 | 316.7745 |  | 300.1786 | -49.7878
0 | -99.526 | 0.1083 | 316.7478 |  | 300.1601 | -49.763
0 | -99.4764 | 0.2599 | 316.6127 |  | 300.0333 | -49.7382
0 | -99.402 | 0.2058 | 316.6916 |  | 300.1246 | -49.701
0 | -99.3027 | 0.1372 | 316.7933 |  | 300.2428 | -49.6514
0 | -99.2035 | -0.0613 | 317.0249 |  | 300.4909 | -49.6018
0 | -99.1291 | -0.0107 | 316.9991 |  | 300.4776 | -49.5645
0 | -99.0299 | 0.0398 | 316.9816 |  | 300.4767 | -49.5149
0 | -98.9306 | -0.0685 | 317.123 |  | 300.6346 | -49.4653
0 | -98.7818 | 0.0722 | 317.0319 |  | 300.5683 | -49.3909
0 | -98.6577 | 0.047 | 317.0985 |  | 300.6555 | -49.3289
0 | -98.5089 | 0.0938 | 317.1013 |  | 300.6831 | -49.2545
0 | -98.3849 | 0.0181 | 317.2183 |  | 300.8209 | -49.1924
0 | -98.2608 | 0.0794 | 317.1984 |  | 300.8216 | -49.1304
0 | -98.112 | 0.0578 | 317.2696 |  | 300.9176 | -49.056
0 | -97.9631 | 0.0938 | 317.2832 |  | 300.956 | -48.9816
0 | -97.7895 | -0.0721 | 317.507 |  | 301.2087 | -48.8948
0 | -97.6159 | -0.1659 | 317.6587 |  | 301.3894 | -48.8079
0.00071845 | -97.4169 | -0.0107 | 317.5698 |  | 301.3337 | -48.7084
0.00071845 | -97.1936 | -0.2489 | 317.8824 |  | 301.6835 | -48.5968
0.00071845 | -96.9951 | -0.0396 | 317.7393 |  | 301.5734 | -48.4976
0.00071845 | -96.7471 | -0.0901 | 317.8725 |  | 301.748 | -48.3735
0.00071845 | -96.5734 | -0.0865 | 317.9268 |  | 301.8312 | -48.2867
0.00071845 | -96.3006 | -0.0974 | 318.0286 |  | 301.9785 | -48.1503
0.00071845 | -96.0773 | -0.1443 | 318.1499 |  | 302.1371 | -48.0386
0.00071845 | -95.8044 | -0.054 | 318.1506 |  | 302.1832 | -47.9022
0.00071845 | -95.5315 | 0.0073 | 318.1803 |  | 302.2583 | -47.7658
0.00071845 | -95.2835 | 0.0073 | 318.2629 |  | 302.3824 | -47.6417
0.00071845 | -95.0106 | 0.0794 | 318.2818 |  | 302.4467 | -47.5053
0.00071845 | -94.7625 | 0.0361 | 318.4078 |  | 302.614 | -47.3813
0.0014369 | -94.4643 | 0.1227 | 318.4206 |  | 302.6765 | -47.2322
0.0014369 | -94.2659 | -0.0072 | 318.6166 |  | 302.9057 | -47.1329
0.0014369 | -93.993 | -0.0938 | 318.7942 |  | 303.1287 | -46.9965
0.0014369 | -93.7201 | 0.065 | 318.7264 |  | 303.1063 | -46.8601
0.0014369 | -93.4225 | -0.0072 | 318.8978 |  | 303.3274 | -46.7112
0.0014369 | -93.1248 | 0.1552 | 318.8346 |  | 303.3138 | -46.5624
0.0014369 | -92.8767 | 0.0758 | 318.9967 |  | 303.5172 | -46.4384
0.0014369 | -92.6038 | -0.0107 | 319.1742 |  | 303.7402 | -46.3019
0.0021553 | -92.2809 | -0.1227 | 319.3938 |  | 304.0137 | -46.1404
0.0021553 | -92.0824 | -0.0504 | 319.3877 |  | 304.0406 | -46.0412
0.0021553 | -91.8095 | 0.0145 | 319.4137 |  | 304.1121 | -45.9048
0.0021553 | -91.5119 | 0.0326 | 319.4948 |  | 304.2429 | -45.7559
0.0021553 | -91.2142 | 0.083 | 319.5437 |  | 304.3413 | -45.6071
0.0021553 | -90.9413 | -0.1082 | 319.8258 |  | 304.6689 | -45.4707
0.0021553 | -90.6436 | -0.0938 | 319.9107 |  | 304.8034 | -45.3218
0.0021553 | -90.3708 | -0.1191 | 320.0269 |  | 304.9651 | -45.1854
0.0021553 | -90.0731 | -0.1263 | 320.1333 |  | 305.1212 | -45.0365
0.0021553 | -89.8498 | -0.0649 | 320.1464 |  | 305.1714 | -44.9249
0.0028738 | -89.5269 | -0.0901 | 320.2792 |  | 305.3581 | -44.7634
0.0028738 | -89.254 | -0.1804 | 320.4605 |  | 305.5848 | -44.627
0.0028738 | -88.9563 | -0.1155 | 320.4948 |  | 305.6687 | -44.4782
0.0028738 | -88.6338 | 0.0398 | 320.447 |  | 305.6747 | -44.3169
0.0028738 | -88.3362 | -0.0938 | 320.6798 |  | 305.9571 | -44.1681
0.0028738 | -88.0137 | -0.1407 | 320.8342 |  | 306.1653 | -44.0068
0.0028738 | -87.7656 | -0.1732 | 320.9494 |  | 306.3218 | -43.8828
0.0028738 | -87.5424 | -0.1659 | 321.0165 |  | 306.4261 | -43.7712
0.0035922 | -87.2194 | -0.1227 | 321.081 |  | 306.5444 | -43.6097
0.0035922 | -86.9465 | 0.0614 | 320.9878 |  | 306.4967 | -43.4733
0.0035922 | -86.6489 | -0.1659 | 321.3143 |  | 306.8729 | -43.3244
0.0035922 | -86.3512 | -0.2525 | 321.5002 |  | 307.1083 | -43.1756
0.0035922 | -86.0535 | -0.2994 | 321.6463 |  | 307.304 | -43.0268
0.0035922 | -85.7558 | -0.1695 | 321.6156 |  | 307.323 | -42.8779
0.0035922 | -85.483 | -0.2742 | 321.8113 |  | 307.5641 | -42.7415
0.0035922 | -85.2349 | -0.1407 | 321.7605 |  | 307.5546 | -42.6175
0.0043107 | -84.9864 | 0.0686 | 321.634 |  | 307.4696 | -42.4932
0.0043107 | -84.6887 | 0.0758 | 321.726 |  | 307.6112 | -42.3444
0.0043107 | -84.3911 | 0.0542 | 321.8468 |  | 307.7817 | -42.1955
0.0043107 | -84.1182 | -0.0901 | 322.0821 |  | 308.0624 | -42.0591
0.0043107 | -83.8205 | -0.0757 | 322.1669 |  | 308.1968 | -41.9103
0.0043107 | -83.4981 | 0.0975 | 322.1012 |  | 308.1849 | -41.749
0.0043107 | -83.2252 | -0.0072 | 322.2969 |  | 308.426 | -41.6126
0.0050291 | -83.0015 | -0.1479 | 322.5121 |  | 308.6785 | -41.5008
0.0050291 | -82.7287 | 0.0614 | 322.3938 |  | 308.6057 | -41.3643
0.0050291 | -82.431 | 0.1768 | 322.3776 |  | 308.6391 | -41.2155
0.0050291 | -82.1333 | -0.0144 | 322.668 |  | 308.9791 | -41.0667
0.0050291 | -81.8604 | 0.0434 | 322.7012 |  | 309.0578 | -40.9302
0.0050291 | -81.5628 | 0.065 | 322.7788 |  | 309.185 | -40.7814
0.0050291 | -81.2403 | -0.1623 | 323.1136 |  | 309.5735 | -40.6202
0.0050291 | -80.9922 | -0.0216 | 323.0556 |  | 309.5569 | -40.4961
0.0057476 | -80.6694 | 0.1191 | 323.0225 |  | 309.5776 | -40.3347
0.0057476 | -80.4709 | 0.0614 | 323.1464 |  | 309.7345 | -40.2355
0.0057476 | -80.1981 | 0.1696 | 323.1291 |  | 309.7628 | -40.099
0.0057476 | -79.9252 | 0.0289 | 323.3608 |  | 310.0399 | -39.9626
0.0057476 | -79.6027 | -0.036 | 323.5332 |  | 310.266 | -39.8014
0.0057476 | -79.3299 | -0.0035 | 323.5916 |  | 310.37 | -39.6649
0.0057476 | -79.0322 | 0.0037 | 323.6836 |  | 310.5116 | -39.5161
0.006466 | -78.7341 | 0.0254 | 323.7613 |  | 310.6389 | -39.3671
0.006466 | -78.4613 | -0.0504 | 323.928 |  | 310.8512 | -39.2306
0.006466 | -78.238 | 0.0614 | 323.8907 |  | 310.851 | -39.119
0.006466 | -77.9404 | 0.0289 | 324.0224 |  | 311.0323 | -38.9702
0.006466 | -77.6675 | 0.1949 | 323.9473 |  | 311.0028 | -38.8337
0.006466 | -77.3698 | -0.0757 | 324.3172 |  | 311.4222 | -38.6849
0.006466 | -77.1218 | -0.1155 | 324.4396 |  | 311.586 | -38.5609
0.006466 | -76.8241 | -0.1659 | 324.5893 |  | 311.7852 | -38.4121
0.0071845 | -76.5261 | -0.0432 | 324.5659 |  | 311.8116 | -38.263
0.0071845 | -76.2532 | 0.1949 | 324.4188 |  | 311.7099 | -38.1266
0.0071845 | -76.0796 | 0.148 | 324.5235 |  | 311.8436 | -38.0398
0.0071845 | -75.7819 | 0.2166 | 324.5542 |  | 311.9238 | -37.891
0.0071845 | -75.509 | -0.0144 | 324.8761 |  | 312.2913 | -37.7545
0.0071845 | -75.2362 | 0.2599 | 324.6928 |  | 312.1534 | -37.6181
0.0071845 | -74.9385 | -0.0035 | 325.0554 |  | 312.5656 | -37.4693
0.0071845 | -74.6161 | 0.1986 | 324.9608 |  | 312.5248 | -37.308
0.0079029 | -74.3676 | 0.1299 | 325.1123 |  | 312.7177 | -37.1838
0.0079029 | -74.0948 | -0.0324 | 325.3655 |  | 313.0164 | -37.0474
0.0079029 | -73.8467 | 0.0326 | 325.3832 |  | 313.0754 | -36.9234
0.0079029 | -73.5739 | 0.1299 | 325.3769 |  | 313.1146 | -36.7869
0.0079029 | -73.301 | 0.2491 | 325.3486 |  | 313.1318 | -36.6505
0.0079029 | -73.0034 | 0.0722 | 325.6247 |  | 313.4575 | -36.5017
0.0079029 | -72.7305 | 0.0938 | 325.6941 |  | 313.5723 | -36.3653
0.0086214 | -72.4325 | 0.148 | 325.7392 |  | 313.6672 | -36.2162
0.0086214 | -72.1348 | 0.0975 | 325.889 |  | 313.8665 | -36.0674
0.0086214 | -71.862 | 0.1768 | 325.9006 |  | 313.9236 | -35.931
0.0086214 | -71.6139 | 0.1986 | 325.9615 |  | 314.0258 | -35.807
0.0086214 | -71.3411 | 0.1444 | 326.1066 |  | 314.2165 | -35.6705
0.0086214 | -71.0682 | 0.1083 | 326.2337 |  | 314.389 | -35.5341
0.0086214 | -70.7706 | 0.1336 | 326.3076 |  | 314.5125 | -35.3853
0.0093398 | -70.4974 | 0.0722 | 326.4601 |  | 314.7105 | -35.2487
0.0093398 | -70.2245 | -0.036 | 326.6592 |  | 314.9551 | -35.1123
0.0093398 | -69.9269 | 0.1516 | 326.5708 |  | 314.9164 | -34.9634
0.0093398 | -69.654 | 0.0866 | 326.7268 |  | 315.1178 | -34.827
0.0093398 | -69.406 | 0.1552 | 326.7409 |  | 315.1732 | -34.703
0.0093398 | -69.1331 | 0.0506 | 326.9364 |  | 315.4142 | -34.5666
0.0093398 | -68.8603 | 0.213 | 326.865 |  | 315.3883 | -34.4301
0.0093398 | -68.5626 | 0.2094 | 326.9678 |  | 315.5407 | -34.2813
0.010058 | -68.3142 | 0.1372 | 327.1228 | 316.2288 | 315.7371 | -34.1571
0.010058 | -68.0166 | -0.0072 | 327.3664 | 319.1881 | 316.0303 | -34.0083
0.010058 | -67.7437 | -0.0613 | 327.5115 | 321.9008 | 316.2208 | -33.8719
0.010058 | -67.4709 | 0.0866 | 327.4545 | 324.6135 | 316.2094 | -33.7354
0.010058 | -67.198 | 0.1914 | 327.4407 | 327.3262 | 316.241 | -33.599
0.010058 | -67.0244 | 0.065 | 327.6249 | 329.0524 | 316.4542 | -33.5122
0.010058 | -66.7019 | 0.0254 | 327.772 | 332.2584 | 316.655 | -33.351
0.010777 | -66.4536 | 0.1588 | 327.7214 | 312.4123 | 316.6458 | -33.2268
0.010777 | -66.1807 | 0.2455 | 327.7257 | 314.9441 | 316.6955 | -33.0904
0.010777 | -65.9079 | 0.1264 | 327.9357 | 317.476 | 316.9511 | -32.9539
0.010777 | -65.6598 | 0.101 | 328.0438 | 319.7776 | 317.1005 | -32.8299
0.010777 | -65.4118 | 0.1986 | 328.0289 | 322.0793 | 317.1269 | -32.7059
0.010777 | -65.1141 | 0.047 | 328.2797 | 324.8413 | 317.4273 | -32.5571
0.010777 | -64.9157 | 0.1768 | 328.216 | 326.6826 | 317.3967 | -32.4579
0.011495 | -64.6426 | 0.1191 | 328.3648 | 308.6411 | 317.591 | -32.3213
0.011495 | -64.3697 | 0.1768 | 328.398 | 311.0147 | 317.6697 | -32.1849
0.011495 | -64.1217 | 0.1804 | 328.4771 | 313.1725 | 317.7902 | -32.0608
0.011495 | -63.8488 | 0.2635 | 328.485 | 315.5461 | 317.8435 | -31.9244
0.011495 | -63.576 | 0.1444 | 328.695 | 317.9196 | 318.099 | -31.788
0.011495 | -63.3031 | 0.1264 | 328.804 | 320.2932 | 318.2534 | -31.6516
0.011495 | -63.0551 | 0.101 | 328.912 | 322.451 | 318.4028 | -31.5276
0.012214 | -62.8564 | 0.1336 | 328.9457 | 305.1103 | 318.4696 | -31.4282
0.012214 | -62.5835 | 0.2021 | 328.9681 | 307.3442 | 318.5375 | -31.2918
0.012214 | -62.3355 | -0.0072 | 329.2601 | 309.3751 | 318.8708 | -31.1678
0.012214 | -62.0379 | 0.2418 | 329.1103 | 311.8121 | 318.7707 | -31.0189
0.012214 | -61.765 | 0.0217 | 329.4214 | 314.046 | 319.1272 | -30.8825
0.012214 | -61.517 | -0.0901 | 329.6158 | 316.0769 | 319.363 | -30.7585
0.012214 | -61.2441 | -0.1804 | 329.7971 | 318.3108 | 319.5897 | -30.6221
0.012932 | -60.971 | 0.0037 | 329.704 | 302.7388 | 319.5422 | -30.4855
0.012932 | -60.7726 | 0.1083 | 329.6656 | 304.2732 | 319.5368 | -30.3863
0.012932 | -60.5245 | -0.0649 | 329.9215 | 306.1912 | 319.834 | -30.2623
0.012932 | -60.2517 | -0.0938 | 330.0413 | 308.301 | 319.9993 | -30.1259
0.012932 | -59.9789 | 0.0434 | 329.995 | 310.4108 | 319.9986 | -29.9894
0.012932 | -59.706 | 0.0866 | 330.0428 | 312.5207 | 320.0918 | -29.853
0.012932 | -59.458 | 0.0326 | 330.1795 | 314.4387 | 320.2698 | -29.729
0.013651 | -59.1849 | 0.148 | 330.1551 | 299.8899 | 320.291 | -29.5924
0.013651 | -58.9368 | 0.3176 | 330.0682 | 301.7069 | 320.2454 | -29.4684
0.013651 | -58.7384 | 0.231 | 330.2209 | 303.1606 | 320.4312 | -29.3692
0.013651 | -58.4656 | 0.3031 | 330.2398 | 305.1593 | 320.4955 | -29.2328
0.013651 | -58.1927 | 0.3031 | 330.3307 | 307.1581 | 320.6319 | -29.0964
0.013651 | -57.9447 | 0.2924 | 330.4241 | 308.9752 | 320.7667 | -28.9723
0.013651 | -57.6719 | 0.1696 | 330.6378 | 310.9739 | 321.0259 | -28.8359
0.014369 | -57.3988 | 0.2491 | 330.6494 | 297.3257 | 321.0829 | -28.6994
0.014369 | -57.1507 | 0.3357 | 330.6455 | 299.0519 | 321.1203 | -28.5754
0.014369 | -56.8779 | 0.1083 | 330.9638 | 300.9507 | 321.4841 | -28.439
0.014369 | -56.6795 | 0.2382 | 330.9 | 302.3317 | 321.4535 | -28.3397
0.014369 | -56.4314 | 0.2491 | 330.9718 | 304.0578 | 321.5666 | -28.2157
0.014369 | -56.1834 | 0.3537 | 330.9499 | 305.784 | 321.586 | -28.0917
0.015087 | -55.9103 | 0.3068 | 331.0878 | 293.0328 | 321.7694 | -27.9552
0.015087 | -55.6623 | 0.3248 | 331.1525 | 294.6768 | 321.8754 | -27.8312
0.015087 | -55.3895 | 0.4006 | 331.1676 | 296.4851 | 321.9361 | -27.6947
0.015087 | -55.1166 | 0.4295 | 331.2297 | 298.2935 | 322.0436 | -27.5583
0.015087 | -54.8686 | 0.3645 | 331.3774 | 299.9375 | 322.2326 | -27.4343
0.015087 | -54.6454 | 0.2959 | 331.5204 | 301.4171 | 322.4128 | -27.3227
0.015087 | -54.3973 | 0.4114 | 331.4876 | 303.0611 | 322.4213 | -27.1987
0.015806 | -54.1491 | 0.3429 | 331.6388 | 290.8562 | 322.614 | -27.0745
0.015806 | -53.8762 | 0.3248 | 331.7479 | 292.5823 | 322.7685 | -26.9381
0.015806 | -53.6282 | 0.5233 | 331.632 | 294.1516 | 322.694 | -26.8141
0.015806 | -53.3554 | 0.4908 | 331.7555 | 295.8777 | 322.8629 | -26.6777
0.015806 | -53.1074 | 0.5233 | 331.8056 | 297.447 | 322.9544 | -26.5537
0.015806 | -52.8841 | 0.5882 | 331.8152 | 298.8593 | 323.0011 | -26.4421
0.015806 | -52.6857 | 0.3969 | 332.0726 | 300.1147 | 323.2917 | -26.3428
0.016524 | -52.4127 | 0.4402 | 332.1203 | 288.7186 | 323.3849 | -26.2063
0.016524 | -52.1646 | 0.4836 | 332.1596 | 290.2196 | 323.4655 | -26.0823
0.016524 | -51.8918 | 0.3392 | 332.3949 | 291.8707 | 323.7463 | -25.9459
0.016524 | -51.6934 | 0.2959 | 332.5044 | 293.0715 | 323.8888 | -25.8467
0.016524 | -51.4453 | 0.2743 | 332.6087 | 294.5725 | 324.0344 | -25.7227
0.016524 | -51.1973 | 0.4006 | 332.565 | 296.0735 | 324.0321 | -25.5987
0.017243 | -50.9491 | 0.2779 | 332.7705 | 285.1767 | 324.279 | -25.4745
0.017243 | -50.7507 | 0.1588 | 332.9557 | 286.3274 | 324.4973 | -25.3753
0.017243 | -50.5274 | 0.3573 | 332.8316 | 287.622 | 324.4104 | -25.2637
0.017243 | -50.2794 | 0.4258 | 332.8458 | 289.0605 | 324.4659 | -25.1397
0.017243 | -50.0314 | 0.415 | 332.9393 | 290.4989 | 324.6007 | -25.0157
0.017243 | -49.7834 | 0.2166 | 333.2203 | 291.9374 | 324.9231 | -24.8917
0.017243 | -49.5353 | 0.2671 | 333.2525 | 293.3758 | 324.9966 | -24.7677
0.017243 | -49.3121 | 0.2491 | 333.3449 | 294.6704 | 325.1262 | -24.6561
0.017961 | -49.0391 | 0.2202 | 333.4648 | 284.4036 | 325.2917 | -24.5195
0.017961 | -48.7911 | 0.4041 | 333.3636 | 285.7845 | 325.2318 | -24.3955
0.017961 | -48.6174 | 0.3357 | 333.4899 | 286.7511 | 325.387 | -24.3087
0.017961 | -48.3694 | 0.4258 | 333.4825 | 288.132 | 325.4209 | -24.1847
0.017961 | -48.1462 | 0.2743 | 333.7084 | 289.3749 | 325.684 | -24.0731
0.017961 | -47.8734 | 0.4836 | 333.59 | 290.8938 | 325.6111 | -23.9367
0.01868 | -47.6252 | 0.4547 | 333.7016 | 281.0343 | 325.7641 | -23.8126
0.01868 | -47.402 | 0.5125 | 333.7182 | 282.2293 | 325.8179 | -23.701
0.01868 | -47.1291 | 0.646 | 333.6757 | 283.6899 | 325.8208 | -23.5646
0.01868 | -46.9555 | 0.7072 | 333.6724 | 284.6193 | 325.8464 | -23.4778
0.01868 | -46.7571 | 0.5846 | 333.8611 | 285.6815 | 326.0683 | -23.3785
0.01868 | -46.4843 | 0.7794 | 333.7572 | 287.1421 | 326.0099 | -23.2421
0.01868 | -46.2114 | 0.5305 | 334.0971 | 288.6027 | 326.3952 | -23.1057
0.019398 | -45.9633 | 0.7181 | 333.9922 | 279.1931 | 326.3317 | -22.9816
0.019398 | -45.7152 | 0.7578 | 334.0352 | 280.4717 | 326.416 | -22.8576
0.019398 | -45.492 | 0.5161 | 334.3513 | 281.6224 | 326.7693 | -22.746
0.019398 | -45.2688 | 0.646 | 334.2958 | 282.7732 | 326.751 | -22.6344
0.019398 | -45.0952 | 0.4945 | 334.5052 | 283.6682 | 326.9893 | -22.5476
0.019398 | -44.8472 | 0.5341 | 334.5482 | 284.9468 | 327.0737 | -22.4236
0.019398 | -44.6239 | 0.5918 | 334.565 | 286.0975 | 327.1276 | -22.312
0.019398 | -44.3759 | 0.563 | 334.6764 | 287.3761 | 327.2804 | -22.188
0.020117 | -44.1525 | 0.7398 | 334.5741 | 278.223 | 327.2153 | -22.0763
0.020117 | -43.8797 | 0.6532 | 334.7516 | 279.5792 | 327.4383 | -21.9399
0.020117 | -43.6317 | 0.5918 | 334.8957 | 280.8121 | 327.6238 | -21.8158
0.020117 | -43.4085 | 0.6062 | 334.9557 | 281.9218 | 327.721 | -21.7042
0.020117 | -43.2101 | 0.5918 | 335.0362 | 282.9081 | 327.8346 | -21.605
0.020117 | -43.0116 | 0.6856 | 335.0086 | 283.8944 | 327.84 | -21.5058
0.020835 | -42.7635 | 0.682 | 335.0949 | 275.296 | 327.9677 | -21.3817
0.020835 | -42.5403 | 0.6748 | 335.1765 | 276.3674 | 328.0865 | -21.2701
0.020835 | -42.3171 | 0.6316 | 335.2941 | 277.4388 | 328.2413 | -21.1585
0.020835 | -42.069 | 0.4836 | 335.5248 | 278.6292 | 328.5133 | -21.0345
0.020835 | -41.8706 | 0.5449 | 335.5296 | 279.5815 | 328.5512 | -20.9353
0.020835 | -41.6226 | 0.6712 | 335.486 | 280.7719 | 328.5489 | -20.8113
0.021553 | -41.4489 | 0.5594 | 335.6557 | 272.2189 | 328.7476 | -20.7244
0.021553 | -41.2256 | 0.4908 | 335.7987 | 273.2545 | 328.9278 | -20.6128
0.021553 | -41.0024 | 0.4836 | 335.8803 | 274.2902 | 329.0466 | -20.5012
0.021553 | -40.7544 | 0.5702 | 335.8764 | 275.4409 | 329.084 | -20.3772
0.021553 | -40.5064 | 0.4222 | 336.1071 | 276.5916 | 329.356 | -20.2532
0.021553 | -40.2832 | 0.2959 | 336.3078 | 277.6272 | 329.5939 | -20.1416
0.021553 | -40.0352 | 0.5449 | 336.1414 | 278.7779 | 329.4689 | -20.0176
0.022272 | -39.787 | 0.5377 | 336.2314 | 270.8992 | 329.6002 | -19.8935
0.022272 | -39.6134 | 0.48 | 336.3469 | 271.6787 | 329.7447 | -19.8067
0.022272 | -39.3654 | 0.4656 | 336.444 | 272.7923 | 329.8831 | -19.6827
0.022272 | -39.1422 | 0.4728 | 336.5112 | 273.7945 | 329.9875 | -19.5711
0.022272 | -38.8942 | 0.4186 | 336.6481 | 274.9081 | 330.1657 | -19.4471
0.022272 | -38.671 | 0.7181 | 336.423 | 275.9103 | 329.9778 | -19.3355
0.02299 | -38.4724 | 0.6279 | 336.5794 | 268.1516 | 330.1673 | -19.2362
0.02299 | -38.2244 | 0.6856 | 336.6043 | 269.2304 | 330.2336 | -19.1122
0.02299 | -38.0012 | 0.5918 | 336.7725 | 270.2013 | 330.439 | -19.0006
0.02299 | -37.8276 | 0.4511 | 336.9711 | 270.9564 | 330.6665 | -18.9138
0.02299 | -37.6044 | 0.599 | 336.8976 | 271.9273 | 330.6302 | -18.8022
0.02299 | -37.3564 | 0.5377 | 337.0416 | 273.0061 | 330.8155 | -18.6782
0.02299 | -37.1084 | 0.433 | 337.2289 | 274.0849 | 331.0442 | -18.5542
0.023709 | -36.8355 | 0.3789 | 337.374 | 266.9303 | 331.2348 | -18.4177
0.023709 | -36.6123 | 0.5486 | 337.2787 | 267.8718 | 331.1767 | -18.3061
0.023709 | -36.4138 | 0.498 | 337.3955 | 268.7087 | 331.3265 | -18.2069
0.023709 | -36.1658 | 0.4402 | 337.5359 | 269.7547 | 331.5083 | -18.0829
0.023709 | -36.017 | 0.4475 | 337.5782 | 270.3824 | 331.5754 | -18.0085
0.023709 | -35.769 | 0.4619 | 337.6465 | 271.4285 | 331.685 | -17.8845
0.024427 | -35.5705 | 0.4114 | 337.7632 | 264.2579 | 331.8347 | -17.7853
0.024427 | -35.3473 | 0.3501 | 337.8989 | 265.1716 | 332.0076 | -17.6737
0.024427 | -35.1241 | 0.4656 | 337.8578 | 266.0854 | 332.0037 | -17.5621
0.024427 | -34.9009 | 0.2671 | 338.1307 | 266.9992 | 332.3139 | -17.4504
0.024427 | -34.6777 | 0.2599 | 338.2123 | 267.913 | 332.4327 | -17.3388
0.024427 | -34.4545 | 0.2418 | 338.3048 | 268.8267 | 332.5624 | -17.2272
0.025146 | -34.2808 | 0.3969 | 338.2076 | 261.8367 | 332.4941 | -17.1404
0.025146 | -34.0576 | 0.4764 | 338.2025 | 262.7243 | 332.5262 | -17.0288
0.025146 | -33.8096 | 0.314 | 338.4475 | 263.7106 | 332.8126 | -16.9048
0.025146 | -33.5616 | 0.4078 | 338.4364 | 264.6969 | 332.8428 | -16.7808
0.025146 | -33.3136 | 0.4691 | 338.4578 | 265.6832 | 332.9055 | -16.6568
0.025146 | -33.0656 | 0.3825 | 338.627 | 266.6695 | 333.1161 | -16.5328
0.025146 | -32.8175 | 0.5197 | 338.5725 | 267.6558 | 333.1029 | -16.4088
0.025864 | -32.5943 | 0.5955 | 338.5711 | 261.0841 | 333.1388 | -16.2971
0.025864 | -32.4207 | 0.4006 | 338.8239 | 261.7553 | 333.4205 | -16.2103
0.025864 | -32.2223 | 0.3573 | 338.9333 | 262.5224 | 333.563 | -16.1111
0.025864 | -32.0239 | 0.433 | 338.9238 | 263.2895 | 333.5865 | -16.0119
0.025864 | -31.7759 | 0.5486 | 338.8908 | 264.2484 | 333.5949 | -15.8879
0.025864 | -31.5526 | 0.3934 | 339.1205 | 265.1114 | 333.8617 | -15.7763
0.026583 | -31.3542 | 0.3392 | 339.2408 | 258.6928 | 334.0151 | -15.6771
0.026583 | -31.1062 | 0.4945 | 339.1682 | 259.6258 | 333.9838 | -15.5531
0.026583 | -30.9078 | 0.415 | 339.3138 | 260.3721 | 334.1625 | -15.4539
0.026583 | -30.759 | 0.4945 | 339.2839 | 260.9319 | 334.1574 | -15.3795
0.026583 | -30.511 | 0.4186 | 339.4425 | 261.8649 | 334.3573 | -15.2555
0.026583 | -30.2878 | 0.3537 | 339.5818 | 262.7046 | 334.5338 | -15.1439
0.027301 | -30.0645 | 0.3537 | 339.6562 | 256.609 | 334.6454 | -15.0323
0.027301 | -29.8413 | 0.3573 | 339.727 | 257.4266 | 334.7534 | -14.9207
0.027301 | -29.6181 | 0.5125 | 339.6462 | 258.2441 | 334.7098 | -14.8091
0.027301 | -29.4197 | 0.5089 | 339.7159 | 258.9708 | 334.8126 | -14.7099
0.027301 | -29.2461 | 0.498 | 339.7847 | 259.6067 | 334.9103 | -14.6231
0.027301 | -29.0477 | 0.3861 | 339.9627 | 260.3335 | 335.1214 | -14.5239
0.028019 | -28.8493 | 0.4439 | 339.9711 | 254.3664 | 335.1629 | -14.4246
0.028019 | -28.6261 | 0.7939 | 339.6955 | 255.163 | 334.9245 | -14.313
0.028019 | -28.4277 | 0.6316 | 339.9239 | 255.8711 | 335.186 | -14.2138
0.028019 | -28.1797 | 0.5017 | 340.1365 | 256.7562 | 335.4399 | -14.0898
0.028019 | -27.9565 | 0.5017 | 340.2109 | 257.5528 | 335.5515 | -13.9782
0.028019 | -27.7333 | 0.5017 | 340.2853 | 258.3494 | 335.6631 | -13.8666
0.028019 | -27.5845 | 0.4511 | 340.3855 | 258.8805 | 335.7881 | -13.7922
0.028738 | -27.3364 | 0.4728 | 340.4465 | 253.2715 | 335.8904 | -13.6682
0.028738 | -27.138 | 0.3789 | 340.6065 | 253.9619 | 336.0835 | -13.569
0.028738 | -26.9148 | 0.5017 | 340.5581 | 254.7386 | 336.0723 | -13.4574
0.028738 | -26.6916 | 0.4114 | 340.7228 | 255.5152 | 336.2742 | -13.3458
0.028738 | -26.518 | 0.6965 | 340.4956 | 256.1193 | 336.0759 | -13.259
0.029456 | -26.2948 | 0.5558 | 340.7107 | 250.6303 | 336.3282 | -13.1474
0.029456 | -26.0964 | 0.433 | 340.8996 | 251.3038 | 336.5502 | -13.0482
0.029456 | -25.9476 | 0.5558 | 340.8264 | 251.809 | 336.5018 | -12.9738
0.029456 | -25.7244 | 0.5955 | 340.8611 | 252.5667 | 336.5737 | -12.8622
0.029456 | -25.526 | 0.5125 | 341.0102 | 253.2402 | 336.7559 | -12.763
0.029456 | -25.3028 | 0.7506 | 340.8465 | 253.998 | 336.6294 | -12.6514
0.029456 | -25.1044 | 0.7 | 340.9633 | 254.6715 | 336.7792 | -12.5522
0.030175 | -24.906 | 0.4439 | 341.2855 | 249.2654 | 337.1345 | -12.453
0.030175 | -24.6828 | 0.3176 | 341.4862 | 250.0051 | 337.3724 | -12.3414
0.030175 | -24.4596 | 0.6027 | 341.2755 | 250.7448 | 337.1989 | -12.2298
0.030175 | -24.286 | 0.4511 | 341.485 | 251.3201 | 337.4373 | -12.143
0.030175 | -24.0876 | 0.3934 | 341.6088 | 251.9776 | 337.5942 | -12.0438
0.030175 | -23.8892 | 0.3068 | 341.7615 | 252.635 | 337.78 | -11.9446
0.030175 | -23.6661 | 0.3753 | 341.7674 | 253.3747 | 337.8231 | -11.833
0.030893 | -23.4677 | 0.5052 | 341.7036 | 248.1245 | 337.7924 | -11.7338
0.030893 | -23.2693 | 0.5449 | 341.7301 | 248.7667 | 337.8519 | -11.6346
0.030893 | -23.0709 | 0.4006 | 341.9405 | 249.4089 | 338.0954 | -11.5354
0.030893 | -22.8725 | 0.4656 | 341.9416 | 250.0511 | 338.1296 | -11.4362
0.030893 | -22.6989 | 0.3789 | 342.0862 | 250.613 | 338.3031 | -11.3494
0.030893 | -22.5005 | 0.4836 | 342.0476 | 251.2552 | 338.2976 | -11.2502
0.031612 | -22.3269 | 0.3429 | 342.2462 | 246.094 | 338.5251 | -11.1634
0.031612 | -22.1037 | 0.5522 | 342.1113 | 246.8 | 338.4273 | -11.0519
0.031612 | -21.9053 | 0.4258 | 342.3038 | 247.4276 | 338.6529 | -10.9527
0.031612 | -21.7069 | 0.2599 | 342.5359 | 248.0552 | 338.918 | -10.8535
0.031612 | -21.5085 | 0.3285 | 342.5334 | 248.6828 | 338.9486 | -10.7543
0.031612 | -21.3101 | 0.2996 | 342.6284 | 249.3104 | 339.0767 | -10.6551
0.031612 | -21.1117 | 0.4728 | 342.5214 | 249.938 | 339.0027 | -10.5559
0.03233 | -20.8886 | 0.4511 | 342.6174 | 245.0741 | 339.136 | -10.4443
0.03233 | -20.6902 | 0.3465 | 342.7882 | 245.6877 | 339.3398 | -10.3451
0.03233 | -20.467 | 0.4691 | 342.74 | 246.3781 | 339.3288 | -10.2335
0.03233 | -20.2686 | 0.7289 | 342.5463 | 246.9917 | 339.1682 | -10.1343
0.03233 | -20.0702 | 0.7145 | 342.6268 | 247.6054 | 339.2818 | -10.0351
0.033049 | -19.8718 | 0.6748 | 342.7327 | 242.8229 | 339.4207 | -9.9359
0.033049 | -19.6734 | 0.6423 | 342.8313 | 243.4232 | 339.5524 | -9.8367
0.033049 | -19.4999 | 0.5269 | 343.0045 | 243.9484 | 339.7546 | -9.7499
0.033049 | -19.2767 | 0.6892 | 342.9166 | 244.6238 | 339.7039 | -9.6383
0.033049 | -19.0783 | 0.6568 | 343.0152 | 245.2241 | 339.8355 | -9.5391
0.033049 | -18.8799 | 0.7 | 343.0381 | 245.8244 | 339.8915 | -9.4399
0.033767 | -18.6567 | 0.7398 | 343.0727 | 241.2549 | 339.9632 | -9.3284
0.033767 | -18.4335 | 0.7831 | 343.1038 | 241.9159 | 340.0315 | -9.2168
0.033767 | -18.2351 | 0.7037 | 343.2493 | 242.5034 | 340.2101 | -9.1176
0.033767 | -17.9872 | 0.8481 | 343.1876 | 243.2378 | 340.1897 | -8.9936
0.033767 | -17.8632 | 0.7398 | 343.3372 | 243.605 | 340.36 | -8.9316
0.033767 | -17.6648 | 0.7578 | 343.3853 | 244.1925 | 340.4412 | -8.8324
0.034485 | -17.4664 | 0.6351 | 343.5742 | 239.6804 | 340.6631 | -8.7332
0.034485 | -17.268 | 0.7759 | 343.4995 | 240.2556 | 340.6215 | -8.634
0.034485 | -17.0449 | 0.5558 | 343.794 | 240.9028 | 340.9532 | -8.5224
0.034485 | -16.8713 | 0.7434 | 343.6642 | 241.4062 | 340.8524 | -8.4356
0.034485 | -16.6729 | 0.7867 | 343.6871 | 241.9815 | 340.9083 | -8.3364
0.034485 | -16.4497 | 0.6856 | 343.8626 | 242.6287 | 341.121 | -8.2248
0.035204 | -16.3258 | 0.6243 | 343.9652 | 238.0291 | 341.2442 | -8.1629
0.035204 | -16.1026 | 0.6423 | 344.0216 | 238.6631 | 341.3378 | -8.0513
0.035204 | -15.8794 | 0.7362 | 344.0021 | 239.2971 | 341.3555 | -7.9397
0.035204 | -15.681 | 0.7578 | 344.0466 | 239.8606 | 341.4331 | -7.8405
0.035204 | -15.4826 | 0.6532 | 344.2173 | 240.4241 | 341.6369 | -7.7413
0.035204 | -15.2594 | 0.8083 | 344.1366 | 241.0581 | 341.5934 | -7.6297
0.035922 | -15.0363 | 0.7362 | 344.2831 | 236.8581 | 341.777 | -7.5182
0.035922 | -14.9123 | 1.0501 | 344.0105 | 237.2032 | 341.5251 | -7.4562
0.035922 | -14.6891 | 1.097 | 344.038 | 237.8245 | 341.5898 | -7.3446
0.035922 | -14.4908 | 0.9923 | 344.2088 | 238.3768 | 341.7937 | -7.2454
0.035922 | -14.2924 | 0.7506 | 344.5167 | 238.9291 | 342.1346 | -7.1462
0.035922 | -14.094 | 0.9058 | 344.4276 | 239.4813 | 342.0786 | -7.047
0.036641 | -13.8957 | 0.8156 | 344.5839 | 235.3268 | 342.268 | -6.9478
0.036641 | -13.6973 | 0.7939 | 344.6717 | 235.8683 | 342.3889 | -6.8486
0.036641 | -13.4741 | 0.7903 | 344.7497 | 236.4774 | 342.504 | -6.7371
0.036641 | -13.3501 | 0.5955 | 344.9859 | 236.8158 | 342.7608 | -6.6751
0.036641 | -13.1517 | 0.7434 | 344.9041 | 237.3572 | 342.7121 | -6.5759
0.036641 | -12.9285 | 0.7542 | 344.9677 | 237.9663 | 342.8129 | -6.4643
0.037359 | -12.7302 | 0.765 | 345.023 | 233.9208 | 342.9013 | -6.3651
0.037359 | -12.5319 | 0.9347 | 344.9194 | 234.4518 | 342.8308 | -6.2659
0.037359 | -12.3335 | 0.8589 | 345.0613 | 234.9829 | 343.0058 | -6.1667
0.037359 | -12.1351 | 0.9923 | 344.9941 | 235.5139 | 342.9716 | -6.0675
0.037359 | -12.0111 | 1.0069 | 345.0208 | 235.8457 | 343.0189 | -6.0056
0.037359 | -11.8127 | 0.9923 | 345.1015 | 236.3768 | 343.1327 | -5.9064
0.038078 | -11.5896 | 0.7217 | 345.4465 | 232.5027 | 343.5149 | -5.7948
0.038078 | -11.416 | 1.0069 | 345.2192 | 232.9586 | 343.3165 | -5.708
0.038078 | -11.2425 | 1.0357 | 345.2482 | 233.4144 | 343.3745 | -5.6212
0.038078 | -11.0689 | 1.0537 | 345.2881 | 233.8703 | 343.4433 | -5.5344
0.038078 | -10.8705 | 0.8228 | 345.5851 | 234.3913 | 343.7733 | -5.4353
0.038796 | -10.6722 | 0.7614 | 345.7126 | 230.5618 | 343.9339 | -5.3361
0.038796 | -10.5234 | 0.8986 | 345.625 | 230.9453 | 343.8711 | -5.2617
0.038796 | -10.3498 | 0.9707 | 345.6108 | 231.3927 | 343.8858 | -5.1749
0.038796 | -10.1515 | 1.0645 | 345.5831 | 231.9041 | 343.8912 | -5.0757
0.038796 | -9.9531 | 1.1114 | 345.6023 | 232.4154 | 343.9435 | -4.9765
0.038796 | -9.7795 | 1.0321 | 345.7395 | 232.8628 | 344.1095 | -4.8898
0.039515 | -9.5812 | 0.9996 | 345.8381 | 229.1307 | 344.2412 | -4.7906
0.039515 | -9.3829 | 0.8877 | 346.0161 | 229.6328 | 344.4523 | -4.6914
0.039515 | -9.2093 | 0.8481 | 346.1135 | 230.0721 | 344.5787 | -4.6046
0.039515 | -9.0853 | 0.931 | 346.072 | 230.3858 | 344.5578 | -4.5426
0.039515 | -8.8869 | 0.9599 | 346.1092 | 230.8879 | 344.628 | -4.4435
0.039515 | -8.7133 | 0.8949 | 346.2321 | 231.3272 | 344.7798 | -4.3567
0.040233 | -8.5399 | 1.0031 | 346.1817 | 227.6275 | 344.7584 | -4.2699
0.040233 | -8.3663 | 0.8048 | 346.4378 | 228.0589 | 345.0435 | -4.1831
0.040233 | -8.1927 | 1.0285 | 346.272 | 228.4903 | 344.9066 | -4.0963
0.040233 | -8.0191 | 0.8949 | 346.4635 | 228.9218 | 345.1269 | -4.0096
0.040233 | -7.8207 | 1.0249 | 346.3996 | 229.4148 | 345.0961 | -3.9104
0.040233 | -7.7216 | 1.1006 | 346.3569 | 229.6614 | 345.07 | -3.8608
0.040233 | -7.5232 | 0.913 | 346.6107 | 230.1545 | 345.3568 | -3.7616
0.040952 | -7.3497 | 0.8083 | 346.7732 | 226.5402 | 345.5482 | -3.6749
0.040952 | -7.1265 | 0.8048 | 346.8511 | 227.0852 | 345.6633 | -3.5633
0.040952 | -6.953 | 0.9635 | 346.7502 | 227.5091 | 345.5914 | -3.4765
0.040952 | -6.7546 | 1.0285 | 346.7514 | 227.9935 | 345.6256 | -3.3773
0.040952 | -6.5562 | 0.8661 | 346.9799 | 228.4779 | 345.8872 | -3.2781
0.040952 | -6.3578 | 0.8589 | 347.0532 | 228.9623 | 345.9936 | -3.1789
0.04167 | -6.2092 | 0.7867 | 347.175 | 225.3714 | 346.1401 | -3.1046
0.04167 | -6.0108 | 0.8661 | 347.1617 | 225.8475 | 346.1599 | -3.0054
0.04167 | -5.8124 | 0.9238 | 347.1701 | 226.3235 | 346.2014 | -2.9062
0.04167 | -5.6141 | 0.9923 | 347.1677 | 226.7996 | 346.2321 | -2.807
0.04167 | -5.4157 | 0.9527 | 347.2735 | 227.2757 | 346.3709 | -2.7078
0.042388 | -5.2175 | 0.7578 | 347.5344 | 223.8912 | 346.6649 | -2.6087
0.042388 | -5.0191 | 0.8011 | 347.5573 | 224.3592 | 346.7208 | -2.5095
0.042388 | -4.7959 | 0.765 | 347.6678 | 224.8857 | 346.8684 | -2.398
0.042388 | -4.6719 | 0.8372 | 347.6369 | 225.1782 | 346.8582 | -2.336
0.042388 | -4.4488 | 0.8011 | 347.7474 | 225.7047 | 347.0059 | -2.2244
0.042388 | -4.2752 | 0.8625 | 347.7438 | 226.1141 | 347.0313 | -2.1376
0.043107 | -4.1017 | 0.812 | 347.8522 | 222.7479 | 347.1685 | -2.0509
0.043107 | -3.8786 | 0.7326 | 348.0059 | 223.2656 | 347.3595 | -1.9393
0.043107 | -3.705 | 0.8517 | 347.9447 | 223.6683 | 347.3272 | -1.8525
0.043107 | -3.5066 | 0.8769 | 347.9856 | 224.1285 | 347.4012 | -1.7533
0.043107 | -3.3827 | 0.8877 | 348.0161 | 224.4161 | 347.4524 | -1.6913
0.043825 | -3.2092 | 0.8481 | 348.1136 | 221.1328 | 347.5787 | -1.6046
0.043825 | -3.0109 | 1.0104 | 348.0174 | 221.5855 | 347.5156 | -1.5054
0.043825 | -2.8125 | 1.0321 | 348.0618 | 222.0381 | 347.5931 | -1.4062
0.043825 | -2.6141 | 1.0285 | 348.1315 | 222.4908 | 347.6958 | -1.3071
0.043825 | -2.4158 | 0.9887 | 348.2374 | 222.9434 | 347.8348 | -1.2079
0.043825 | -2.2174 | 1.0104 | 348.2819 | 223.396 | 347.9123 | -1.1087
0.044544 | -2.0688 | 0.9743 | 348.3675 | 220.1265 | 348.0227 | -1.0344
0.044544 | -1.8952 | 1.0537 | 348.346 | 220.5162 | 348.0301 | -0.94759
0.044544 | -1.7216 | 1.0141 | 348.4434 | 220.9059 | 348.1565 | -0.86081
0.044544 | -1.5232 | 1.198 | 348.3257 | 221.3512 | 348.0718 | -0.76162
0.044544 | -1.3001 | 0.9166 | 348.6814 | 221.8522 | 348.4648 | -0.65004
0.045262 | -1.1019 | 0.8444 | 348.8197 | 218.7686 | 348.6361 | -0.55094
0.045262 | -0.90351 | 0.9491 | 348.7811 | 219.2069 | 348.6305 | -0.45176
0.045262 | -0.72994 | 1.0104 | 348.7777 | 219.5904 | 348.656 | -0.36497
0.045262 | -0.55637 | 1.1259 | 348.72 | 219.9738 | 348.6273 | -0.27819
0.045262 | -0.43239 | 1.0393 | 348.848 | 220.2478 | 348.7759 | -0.2162
0.045981 | -0.2342 | 0.931 | 349.0223 | 217.2374 | 348.9833 | -0.1171
0.045981 | -0.035831 | 0.9021 | 349.1174 | 217.6688 | 349.1114 | -0.017916
0.045981 | 0.11294 | 0.931 | 349.138 | 217.9924 | 349.1569 | 0.056472
0.045981 | 0.3361 | 1.0321 | 349.1113 | 218.4777 | 349.1674 | 0.16805
0.045981 | 0.50967 | 1.1403 | 349.061 | 218.8552 | 349.1459 | 0.25484
0.045981 | 0.70804 | 1.0104 | 349.257 | 219.2866 | 349.375 | 0.35402
0.046699 | 0.93102 | 1.0141 | 349.3276 | 216.3905 | 349.4828 | 0.46551
0.046699 | 1.055 | 1.0104 | 349.3727 | 216.656 | 349.5485 | 0.5275
0.046699 | 1.2286 | 1.0934 | 349.3475 | 217.0276 | 349.5523 | 0.61428
0.046699 | 1.4269 | 1.1114 | 349.3956 | 217.4524 | 349.6335 | 0.71347
0.046699 | 1.6005 | 0.9959 | 349.569 | 217.8241 | 349.8357 | 0.80025
0.047418 | 1.8235 | 1.162 | 349.4772 | 214.9939 | 349.7811 | 0.91174
0.047418 | 1.997 | 0.9347 | 349.7624 | 215.36 | 350.0952 | 0.99852
0.047418 | 2.1706 | 1.0862 | 349.6687 | 215.726 | 350.0305 | 1.0853
0.047418 | 2.2946 | 1.0357 | 349.7606 | 215.9875 | 350.143 | 1.1473
0.047418 | 2.4682 | 0.9707 | 349.8834 | 216.3535 | 350.2948 | 1.2341
0.047418 | 2.6665 | 1.0249 | 349.8953 | 216.7719 | 350.3398 | 1.3333
0.048136 | 2.8895 | 1.2702 | 349.7244 | 213.9996 | 350.2059 | 1.4447
0.048136 | 3.063 | 1.2052 | 349.8472 | 214.3602 | 350.3577 | 1.5315
0.048136 | 3.2366 | 1.1079 | 350.0024 | 214.7208 | 350.5418 | 1.6183
0.048136 | 3.435 | 1.1475 | 350.0289 | 215.1329 | 350.6014 | 1.7175
0.048136 | 3.6085 | 1.3208 | 349.9134 | 215.4935 | 350.5149 | 1.8043
0.048136 | 3.7325 | 1.1079 | 350.1677 | 215.751 | 350.7898 | 1.8663
0.048854 | 3.9059 | 1.2197 | 350.1137 | 212.9331 | 350.7646 | 1.9529
0.048854 | 4.129 | 1.2558 | 350.1519 | 213.3898 | 350.8401 | 2.0645
0.048854 | 4.3026 | 1.2955 | 350.1701 | 213.7451 | 350.8872 | 2.1513
0.048854 | 4.4762 | 1.2485 | 350.275 | 214.1004 | 351.021 | 2.2381
0.048854 | 4.6249 | 1.1403 | 350.4327 | 214.4049 | 351.2036 | 2.3125
0.049573 | 4.7983 | 1.2413 | 350.3895 | 211.6473 | 351.1892 | 2.3991
0.049573 | 4.9471 | 1.0249 | 350.6555 | 211.9474 | 351.48 | 2.4735
0.049573 | 5.1206 | 1.0825 | 350.6558 | 212.2975 | 351.5092 | 2.5603
0.049573 | 5.319 | 1.3532 | 350.4512 | 212.6976 | 351.3377 | 2.6595
0.049573 | 5.4677 | 1.2811 | 350.5729 | 212.9977 | 351.4842 | 2.7339
0.050291 | 5.6411 | 1.2413 | 350.6705 | 210.2996 | 351.6106 | 2.8205
0.050291 | 5.8147 | 1.0934 | 350.8762 | 210.6447 | 351.8453 | 2.9073
0.050291 | 5.9882 | 1.2089 | 350.8186 | 210.9898 | 351.8166 | 2.9941
0.050291 | 6.1122 | 1.3027 | 350.7661 | 211.2363 | 351.7848 | 3.0561
0.050291 | 6.261 | 1.162 | 350.9564 | 211.5321 | 351.9999 | 3.1305
0.050291 | 6.4345 | 1.1548 | 351.0214 | 211.8773 | 352.0939 | 3.2173
0.05101 | 6.6079 | 1.3532 | 350.8808 | 209.2329 | 351.9821 | 3.3039
0.05101 | 6.8062 | 1.3424 | 350.9577 | 209.6218 | 352.0921 | 3.4031
0.05101 | 6.955 | 1.4651 | 350.8846 | 209.9134 | 352.0438 | 3.4775
0.05101 | 7.1286 | 1.2666 | 351.141 | 210.2536 | 352.3291 | 3.5643
0.05101 | 7.2773 | 1.2594 | 351.1978 | 210.5453 | 352.4107 | 3.6387
0.051728 | 7.4011 | 1.2811 | 351.2173 | 207.8603 | 352.4508 | 3.7005
0.051728 | 7.5746 | 1.3244 | 351.2319 | 208.1958 | 352.4943 | 3.7873
0.051728 | 7.773 | 1.1187 | 351.5037 | 208.5792 | 352.7992 | 3.8865
0.051728 | 7.9217 | 1.1403 | 351.5317 | 208.8668 | 352.852 | 3.9609
0.051728 | 8.0705 | 1.3027 | 351.4189 | 209.1544 | 352.764 | 4.0353
0.052447 | 8.2438 | 1.2052 | 351.5741 | 206.6198 | 352.9481 | 4.1219
0.052447 | 8.4174 | 0.8156 | 352.0216 | 206.9507 | 353.4245 | 4.2087
0.052447 | 8.591 | 1.079 | 351.8161 | 207.2816 | 353.2479 | 4.2955
0.052447 | 8.7397 | 1.1259 | 351.8187 | 207.5653 | 353.2754 | 4.3699
0.052447 | 8.9381 | 1.0429 | 351.9679 | 207.9435 | 353.4575 | 4.469
0.052447 | 9.1116 | 1.0249 | 352.0437 | 208.2744 | 353.5623 | 4.5558
0.053165 | 9.2849 | 1.0753 | 352.0511 | 205.7859 | 353.5986 | 4.6425
0.053165 | 9.4585 | 1.0141 | 352.1701 | 206.1123 | 353.7466 | 4.7293
0.053165 | 9.6321 | 0.747 | 352.4951 | 206.4388 | 354.1004 | 4.816
0.053165 | 9.7312 | 0.9996 | 352.2755 | 206.6253 | 353.8974 | 4.8656
0.053165 | 9.9048 | 1.0321 | 352.3009 | 206.9518 | 353.9517 | 4.9524
0.053884 | 10.0781 | 1.1439 | 352.2469 | 204.5141 | 353.9266 | 5.0391
0.053884 | 10.2517 | 1.0321 | 352.4165 | 204.8362 | 354.1251 | 5.1258
0.053884 | 10.4252 | 0.9996 | 352.5069 | 205.1582 | 354.2444 | 5.2126
0.053884 | 10.5988 | 1.1187 | 352.4456 | 205.4803 | 354.2121 | 5.2994
0.053884 | 10.7723 | 1.2124 | 352.4098 | 205.8024 | 354.2052 | 5.3862
0.053884 | 10.8963 | 1.1259 | 352.5376 | 206.0325 | 354.3537 | 5.4482
0.054602 | 11.1192 | 0.9959 | 352.7419 | 203.7298 | 354.5951 | 5.5596
0.054602 | 11.268 | 0.9382 | 352.8492 | 204.0022 | 354.7272 | 5.634
0.054602 | 11.4415 | 1.1367 | 352.7085 | 204.3201 | 354.6155 | 5.7208
0.054602 | 11.6151 | 1.0501 | 352.853 | 204.6379 | 354.7888 | 5.8075
0.054602 | 11.7638 | 0.9671 | 352.9856 | 204.9104 | 354.9462 | 5.8819
0.05532 | 11.9371 | 0.9923 | 353.0181 | 202.5624 | 355.0077 | 5.9686
0.05532 | 12.1107 | 0.9996 | 353.0687 | 202.8762 | 355.0871 | 6.0553
0.05532 | 12.2346 | 0.8083 | 353.3013 | 203.1003 | 355.3404 | 6.1173
0.05532 | 12.3834 | 1.0357 | 353.1235 | 203.3692 | 355.1874 | 6.1917
0.05532 | 12.557 | 1.0213 | 353.1958 | 203.6829 | 355.2886 | 6.2785
0.056039 | 12.7055 | 1.0609 | 353.2057 | 201.3366 | 355.3232 | 6.3527
0.056039 | 12.9038 | 1.1944 | 353.1383 | 201.6905 | 355.2889 | 6.4519
0.056039 | 13.0526 | 1.4434 | 352.9389 | 201.956 | 355.1143 | 6.5263
0.056039 | 13.2261 | 1.31 | 353.1301 | 202.2657 | 355.3345 | 6.6131
0.056039 | 13.3501 | 1.2161 | 353.2653 | 202.4869 | 355.4903 | 6.675
0.056757 | 13.5481 | 1.0393 | 353.5081 | 200.2727 | 355.7662 | 6.7741
0.056757 | 13.6969 | 1.0357 | 353.5613 | 200.5348 | 355.8442 | 6.8485
0.056757 | 13.8953 | 0.913 | 353.7502 | 200.8843 | 356.066 | 6.9476
0.056757 | 14.044 | 1.1295 | 353.5832 | 201.1464 | 355.9239 | 7.022
0.056757 | 14.2176 | 1.0645 | 353.7061 | 201.4522 | 356.0757 | 7.1088
0.057476 | 14.3908 | 1.2269 | 353.6014 | 199.2355 | 355.9999 | 7.1954
0.057476 | 14.5396 | 1.2233 | 353.6546 | 199.4943 | 356.0779 | 7.2698
0.057476 | 14.6636 | 1.1944 | 353.7249 | 199.71 | 356.1688 | 7.3318
0.057476 | 14.8123 | 1.2017 | 353.7671 | 199.9688 | 356.2359 | 7.4062
0.057476 | 14.9859 | 1.3929 | 353.6338 | 200.2707 | 356.1314 | 7.4929
0.057476 | 15.1594 | 1.1042 | 353.9803 | 200.5727 | 356.5069 | 7.5797
0.058194 | 15.3079 | 1.263 | 353.871 | 198.3516 | 356.4223 | 7.6539
0.058194 | 15.4814 | 1.2883 | 353.9036 | 198.6499 | 356.4838 | 7.7407
0.058194 | 15.655 | 1.1331 | 354.1166 | 198.9481 | 356.7258 | 7.8275
0.058194 | 15.8285 | 1.1656 | 354.142 | 199.2463 | 356.7801 | 7.9143
0.058194 | 15.9277 | 1.3676 | 353.973 | 199.4167 | 356.6277 | 7.9639
0.058194 | 16.1013 | 0.9707 | 354.4278 | 199.7149 | 357.1113 | 8.0506
0.058913 | 16.2745 | 1.1331 | 354.3231 | 197.5735 | 357.0356 | 8.1373
0.058913 | 16.4728 | 1.162 | 354.3603 | 197.9101 | 357.1058 | 8.2364
0.058913 | 16.6216 | 1.3244 | 354.2475 | 198.1626 | 357.0178 | 8.3108
0.058913 | 16.8199 | 1.162 | 354.476 | 198.4993 | 357.2794 | 8.41
0.058913 | 16.9687 | 0.9671 | 354.7205 | 198.7518 | 357.5486 | 8.4843
0.059631 | 17.1419 | 0.8769 | 354.8685 | 196.6478 | 357.7255 | 8.571
0.059631 | 17.2411 | 1.0862 | 354.6922 | 196.8141 | 357.5658 | 8.6206
0.059631 | 17.4147 | 1.2774 | 354.5589 | 197.1051 | 357.4613 | 8.7073
0.059631 | 17.5882 | 1.0249 | 354.8692 | 197.3961 | 357.8006 | 8.7941
0.059631 | 17.7618 | 1.0573 | 354.8947 | 197.6872 | 357.855 | 8.8809
0.06035 | 17.9102 | 0.9274 | 355.0741 | 195.5797 | 358.0591 | 8.9551
0.06035 | 18.0838 | 0.9707 | 355.0886 | 195.8673 | 358.1026 | 9.0419
0.06035 | 18.2325 | 1.1836 | 354.9253 | 196.1138 | 357.9641 | 9.1163
0.06035 | 18.3565 | 0.9274 | 355.2228 | 196.3192 | 358.2822 | 9.1782
0.06035 | 18.5796 | 0.9274 | 355.2972 | 196.6889 | 358.3938 | 9.2898
0.061068 | 18.728 | 1.1331 | 355.141 | 194.618 | 358.2623 | 9.364
0.061068 | 18.9016 | 1.1548 | 355.1771 | 194.9022 | 358.3274 | 9.4508
0.061068 | 19.0503 | 0.9959 | 355.3856 | 195.1458 | 358.5607 | 9.5252
0.061068 | 19.1991 | 1.1114 | 355.3197 | 195.3893 | 358.5195 | 9.5995
0.061068 | 19.3726 | 0.9599 | 355.529 | 195.6735 | 358.7578 | 9.6863
0.061068 | 19.4966 | 1.1584 | 355.3719 | 195.8765 | 358.6213 | 9.7483
0.061786 | 19.645 | 1.097 | 355.4827 | 193.8391 | 358.7569 | 9.8225
0.061786 | 19.8186 | 1.1187 | 355.5189 | 194.12 | 358.822 | 9.9093
0.061786 | 19.9921 | 1.1656 | 355.5298 | 194.4009 | 358.8619 | 9.9961
0.061786 | 20.1409 | 1.245 | 355.5 | 194.6416 | 358.8568 | 10.0704
0.061786 | 20.3144 | 1.0898 | 355.7131 | 194.9225 | 359.0988 | 10.1572
0.062505 | 20.4628 | 1.1187 | 355.7336 | 192.9195 | 359.1441 | 10.2314
0.062505 | 20.6116 | 1.0357 | 355.8662 | 193.1575 | 359.3015 | 10.3058
0.062505 | 20.7355 | 1.0609 | 355.8823 | 193.3558 | 359.3383 | 10.3678
0.062505 | 20.8843 | 1.0645 | 355.9283 | 193.5938 | 359.409 | 10.4421
0.062505 | 21.033 | 1.1944 | 355.848 | 193.8317 | 359.3535 | 10.5165
0.063223 | 21.2311 | 1.1006 | 356.0078 | 191.9423 | 359.5463 | 10.6155
0.063223 | 21.3798 | 1.0825 | 356.0755 | 192.1776 | 359.6388 | 10.6899
0.063223 | 21.5285 | 1.2811 | 355.9265 | 192.4128 | 359.5146 | 10.7643
0.063223 | 21.6773 | 1.4543 | 355.8029 | 192.6481 | 359.4157 | 10.8386
0.063223 | 21.7765 | 1.4145 | 355.8757 | 192.805 | 359.5051 | 10.8882
0.063942 | 21.9249 | 1.1403 | 356.1994 | 190.8707 | 359.8535 | 10.9624
0.063942 | 22.0736 | 1.2991 | 356.0902 | 191.1034 | 359.7691 | 11.0368
0.063942 | 22.2224 | 1.31 | 356.1289 | 191.336 | 359.8326 | 11.1112
0.063942 | 22.3959 | 1.3027 | 356.194 | 191.6074 | 359.9267 | 11.198
0.063942 | 22.5447 | 1.2738 | 356.2725 | 191.84 | 360.0299 | 11.2723
0.06466 | 22.7179 | 1.2846 | 356.3194 | 189.9763 | 360.1057 | 11.3589
0.06466 | 22.8418 | 1.198 | 356.4473 | 190.168 | 360.2543 | 11.4209
0.06466 | 23.0154 | 1.328 | 356.3752 | 190.4364 | 360.2111 | 11.5077
0.06466 | 23.1889 | 1.1403 | 356.6207 | 190.7048 | 360.4855 | 11.5944
0.06466 | 23.3872 | 1.0141 | 356.813 | 191.0115 | 360.7109 | 11.6936
0.065379 | 23.5356 | 1.3532 | 356.5234 | 189.1395 | 360.446 | 11.7678
0.065379 | 23.7092 | 1.5155 | 356.419 | 189.4049 | 360.3705 | 11.8546
0.065379 | 23.8579 | 1.3604 | 356.6236 | 189.6324 | 360.6 | 11.929
0.065379 | 23.9819 | 1.4254 | 356.6 | 189.822 | 360.5969 | 11.9909
0.065379 | 24.1554 | 1.2991 | 356.7841 | 190.0875 | 360.81 | 12.0777
0.066097 | 24.3038 | 1.3965 | 356.7362 | 188.2458 | 360.7868 | 12.1519
0.066097 | 24.4773 | 1.3424 | 356.8481 | 188.5083 | 360.9277 | 12.2387
0.066097 | 24.6509 | 1.2197 | 357.0287 | 188.7709 | 361.1371 | 12.3254
0.066097 | 24.8244 | 1.4037 | 356.9025 | 189.0334 | 361.0399 | 12.4122
0.066097 | 24.9731 | 1.2269 | 357.1289 | 189.2585 | 361.2911 | 12.4866
0.066816 | 25.0967 | 1.3784 | 357.0186 | 187.4084 | 361.2014 | 12.5484
0.066816 | 25.2703 | 1.5155 | 356.9393 | 187.6681 | 361.151 | 12.6351
0.066816 | 25.4686 | 1.5553 | 356.9656 | 187.965 | 361.2104 | 12.7343
0.066816 | 25.6173 | 1.3424 | 357.2281 | 188.1876 | 361.4977 | 12.8087
0.066816 | 25.7661 | 1.2738 | 357.3463 | 188.4102 | 361.6406 | 12.883
0.067534 | 25.9393 | 1.2558 | 357.422 | 186.6623 | 361.7452 | 12.9696
0.067534 | 26.0632 | 1.1908 | 357.5283 | 186.8458 | 361.8722 | 13.0316
0.067534 | 26.212 | 1.1151 | 357.6536 | 187.066 | 362.0223 | 13.106
0.067534 | 26.3855 | 1.2017 | 357.6249 | 187.323 | 362.0224 | 13.1927
0.067534 | 26.559 | 1.3784 | 357.506 | 187.58 | 361.9325 | 13.2795
0.068253 | 26.6826 | 1.1584 | 357.7672 | 185.7865 | 362.2143 | 13.3413
0.068253 | 26.8561 | 1.3496 | 357.6338 | 186.0408 | 362.1099 | 13.4281
0.068253 | 27.0049 | 1.2378 | 357.7952 | 186.2587 | 362.296 | 13.5024
0.068253 | 27.1288 | 1.2919 | 357.7824 | 186.4403 | 362.3039 | 13.5644
0.068253 | 27.2776 | 1.3316 | 357.7923 | 186.6582 | 362.3386 | 13.6388
0.068971 | 27.4507 | 1.3821 | 357.7995 | 184.9649 | 362.3747 | 13.7254
0.068971 | 27.5995 | 1.429 | 357.8022 | 185.1806 | 362.4021 | 13.7997
0.068971 | 27.773 | 1.3604 | 357.9287 | 185.4322 | 362.5575 | 13.8865
0.068971 | 27.9465 | 1.4434 | 357.9035 | 185.6838 | 362.5613 | 13.9733
0.068971 | 28.0457 | 1.4579 | 357.9221 | 185.8275 | 362.5963 | 14.0228
0.069689 | 28.2684 | 1.5083 | 357.9459 | 184.2314 | 362.6573 | 14.1342
0.069689 | 28.4172 | 1.3172 | 358.1866 | 184.4448 | 362.9228 | 14.2086
0.069689 | 28.5659 | 1.2846 | 358.2688 | 184.6583 | 363.0298 | 14.283
0.069689 | 28.7394 | 1.4182 | 358.193 | 184.9073 | 362.9829 | 14.3697
0.069689 | 28.8386 | 1.3856 | 358.2587 | 185.0496 | 363.0651 | 14.4193
0.070408 | 28.9869 | 1.4037 | 358.29 | 183.372 | 363.1212 | 14.4935
0.070408 | 29.1605 | 1.364 | 358.3876 | 183.6185 | 363.2476 | 14.5802
0.070408 | 29.334 | 1.2413 | 358.5681 | 183.8649 | 363.4571 | 14.667
0.070408 | 29.458 | 1.3496 | 358.5011 | 184.041 | 363.4108 | 14.729
0.070408 | 29.6067 | 1.6852 | 358.2151 | 184.2522 | 363.1495 | 14.8033
0.071126 | 29.755 | 1.5192 | 358.4305 | 182.5997 | 363.3897 | 14.8775
0.071126 | 29.9286 | 1.4254 | 358.5822 | 182.8436 | 363.5703 | 14.9643
0.071126 | 30.1021 | 1.3856 | 358.6798 | 183.0876 | 363.6968 | 15.051
0.071126 | 30.226 | 1.3316 | 358.7751 | 183.2619 | 363.8128 | 15.113
0.071126 | 30.3996 | 1.5011 | 358.6635 | 183.5058 | 363.7301 | 15.1998
0.071845 | 30.5975 | 1.3532 | 358.8774 | 181.9463 | 363.9769 | 15.2987
0.071845 | 30.7214 | 1.4001 | 358.8718 | 182.1188 | 363.992 | 15.3607
0.071845 | 30.8454 | 1.3244 | 358.9888 | 182.2913 | 364.1297 | 15.4227
0.071845 | 30.9941 | 1.4867 | 358.8761 | 182.4983 | 364.0418 | 15.4971
0.071845 | 31.1676 | 1.2197 | 359.2009 | 182.7399 | 364.3955 | 15.5838
0.072563 | 31.316 | 1.31 | 359.1601 | 181.135 | 364.3794 | 15.658
0.072563 | 31.4399 | 1.0609 | 359.4505 | 181.3058 | 364.6905 | 15.72
0.072563 | 31.6134 | 1.1151 | 359.4541 | 181.5449 | 364.723 | 15.8067
0.072563 | 31.7622 | 1.079 | 359.5398 | 181.7499 | 364.8335 | 15.8811
0.073282 | 31.9353 | 0.9707 | 359.7058 | 180.2043 | 365.0284 | 15.9677
0.073282 | 32.084 | 1.1331 | 359.593 | 180.4072 | 364.9403 | 16.042
0.073282 | 32.2328 | 1.1512 | 359.6245 | 180.6102 | 364.9966 | 16.1164
0.073282 | 32.3815 | 1.1223 | 359.7029 | 180.8132 | 365.0999 | 16.1908
0.073282 | 32.5302 | 1.0753 | 359.7995 | 181.0161 | 365.2212 | 16.2651
0.074 | 32.6786 | 1.0825 | 359.8418 | 179.4591 | 365.2882 | 16.3393
0.074 | 32.7777 | 1.1367 | 359.8206 | 179.5931 | 365.2836 | 16.3889
0.074 | 32.9512 | 1.2341 | 359.781 | 179.8276 | 365.2729 | 16.4756
0.074 | 33.1248 | 1.0393 | 360.0337 | 180.0621 | 365.5545 | 16.5624
0.074 | 33.2735 | 1.097 | 360.0256 | 180.2631 | 365.5711 | 16.6367
0.074719 | 33.4218 | 1.0898 | 360.0822 | 178.7283 | 365.6525 | 16.7109
0.074719 | 33.521 | 1.0141 | 360.191 | 178.861 | 365.7778 | 16.7605
0.074719 | 33.6945 | 1.1006 | 360.1623 | 179.0932 | 365.778 | 16.8472
0.074719 | 33.8184 | 1.2052 | 360.099 | 179.2591 | 365.7354 | 16.9092
0.074719 | 33.9672 | 1.1584 | 360.1954 | 179.4582 | 365.8566 | 16.9836
0.075437 | 34.0907 | 1.2774 | 360.1176 | 177.9128 | 365.7993 | 17.0453
0.075437 | 34.2642 | 1.2305 | 360.2223 | 178.1428 | 365.933 | 17.1321
0.075437 | 34.3881 | 1.4073 | 360.0868 | 178.3071 | 365.8182 | 17.1941
0.075437 | 34.5617 | 1.3496 | 360.2024 | 178.5371 | 365.9626 | 17.2808
0.075437 | 34.6608 | 1.4615 | 360.1235 | 178.6685 | 365.9003 | 17.3304
0.076155 | 34.8339 | 1.2485 | 360.3942 | 177.2103 | 366.1999 | 17.417
0.076155 | 34.9826 | 1.3135 | 360.3788 | 177.4056 | 366.2092 | 17.4913
0.076155 | 35.1562 | 1.5481 | 360.202 | 177.6334 | 366.0614 | 17.5781
0.076155 | 35.3049 | 1.1728 | 360.6269 | 177.8287 | 366.511 | 17.6524
0.076155 | 35.404 | 1.2124 | 360.6203 | 177.9589 | 366.521 | 17.702
0.076874 | 35.5523 | 1.2089 | 360.6733 | 176.4887 | 366.5987 | 17.7762
0.076874 | 35.7011 | 1.3135 | 360.6183 | 176.6821 | 366.5684 | 17.8505
0.076874 | 35.8498 | 1.1692 | 360.8121 | 176.8756 | 366.7871 | 17.9249
0.076874 | 35.9737 | 1.31 | 360.7126 | 177.0368 | 366.7083 | 17.9869
0.076874 | 36.1225 | 1.1836 | 360.8886 | 177.2303 | 366.909 | 18.0612
0.077592 | 36.2708 | 1.1692 | 360.9525 | 175.7804 | 366.9976 | 18.1354
0.077592 | 36.3947 | 1.1656 | 360.9974 | 175.9401 | 367.0631 | 18.1973
0.077592 | 36.5186 | 1.1042 | 361.1001 | 176.0999 | 367.1865 | 18.2593
0.077592 | 36.6922 | 1.2883 | 360.9738 | 176.3235 | 367.0892 | 18.3461
0.077592 | 36.8409 | 1.263 | 361.0487 | 176.5152 | 367.1888 | 18.4204
0.078311 | 36.9892 | 1.3208 | 361.0403 | 175.0851 | 367.2052 | 18.4946
0.078311 | 37.0883 | 1.2738 | 361.1204 | 175.2117 | 367.3018 | 18.5442
0.078311 | 37.237 | 1.2197 | 361.224 | 175.4016 | 367.4302 | 18.6185
0.078311 | 37.361 | 1.328 | 361.1571 | 175.5599 | 367.3839 | 18.6805
0.078311 | 37.5097 | 1.2413 | 361.2933 | 175.7498 | 367.545 | 18.7549
0.079029 | 37.658 | 1.2846 | 361.2995 | 174.3397 | 367.5758 | 18.829
0.079029 | 37.7819 | 1.245 | 361.3804 | 174.4966 | 367.6774 | 18.891
0.079029 | 37.9307 | 1.1872 | 361.4878 | 174.6848 | 367.8095 | 18.9653
0.079029 | 38.0794 | 1.1764 | 361.5481 | 174.8729 | 367.8947 | 19.0397
0.079029 | 38.2033 | 1.0898 | 361.676 | 175.0298 | 368.0433 | 19.1017
0.079748 | 38.302 | 1.0609 | 361.7378 | 173.5767 | 368.1215 | 19.151
0.079748 | 38.4755 | 1.1548 | 361.7018 | 173.7943 | 368.1144 | 19.2378
0.079748 | 38.5995 | 1.2305 | 361.6674 | 173.9497 | 368.1006 | 19.2997
0.079748 | 38.7482 | 1.2269 | 361.7206 | 174.1362 | 368.1786 | 19.3741
0.079748 | 38.8473 | 1.0537 | 361.9268 | 174.2605 | 368.4014 | 19.4237
0.080466 | 39.0204 | 1.18 | 361.8582 | 172.9197 | 368.3616 | 19.5102
0.080466 | 39.1443 | 1.1836 | 361.8959 | 173.0737 | 368.42 | 19.5722
0.080466 | 39.2931 | 1.1944 | 361.9347 | 173.2585 | 368.4835 | 19.6465
0.080466 | 39.417 | 1.1764 | 361.994 | 173.4125 | 368.5635 | 19.7085
0.080466 | 39.5161 | 1.1656 | 362.0378 | 173.5358 | 368.6239 | 19.7581
0.080466 | 39.6401 | 1.1944 | 362.0504 | 173.6898 | 368.657 | 19.82
0.081185 | 39.7883 | 1.0213 | 362.2729 | 172.3353 | 368.9043 | 19.8942
0.081185 | 39.9371 | 1.2522 | 362.0916 | 172.5185 | 368.7477 | 19.9685
0.081185 | 40.0362 | 1.18 | 362.1968 | 172.6406 | 368.8695 | 20.0181
0.081185 | 40.1849 | 1.1872 | 362.2392 | 172.8238 | 368.9367 | 20.0925
0.081185 | 40.3089 | 1.2305 | 362.2372 | 172.9765 | 368.9553 | 20.1544
0.081903 | 40.4819 | 1.1836 | 362.3418 | 171.6704 | 369.0888 | 20.241
0.081903 | 40.5811 | 1.162 | 362.3964 | 171.7915 | 369.1599 | 20.2905
0.081903 | 40.6802 | 1.0934 | 362.4981 | 171.9125 | 369.2781 | 20.3401
0.081903 | 40.8289 | 1.2124 | 362.4286 | 172.0941 | 369.2335 | 20.4145
0.081903 | 40.9776 | 1.1295 | 362.5611 | 172.2757 | 369.3907 | 20.4888
0.082621 | 41.0763 | 1.328 | 362.3955 | 170.8971 | 369.2416 | 20.5382
0.082621 | 41.2003 | 1.3244 | 362.4404 | 171.0471 | 369.3071 | 20.6001
0.082621 | 41.2994 | 1.346 | 362.4519 | 171.1671 | 369.3351 | 20.6497
0.082621 | 41.4481 | 1.3316 | 362.5158 | 171.3471 | 369.4239 | 20.7241
0.082621 | 41.5721 | 1.5986 | 362.2902 | 171.4971 | 369.2188 | 20.786
0.082621 | 41.6464 | 1.5228 | 362.3907 | 171.5871 | 369.3318 | 20.8232
0.08334 | 41.7947 | 1.3352 | 362.6278 | 170.2858 | 369.5935 | 20.8973
0.08334 | 41.9434 | 1.3604 | 362.6521 | 170.4642 | 369.6427 | 20.9717
0.08334 | 42.0673 | 1.4362 | 362.6176 | 170.6129 | 369.6289 | 21.0337
0.08334 | 42.1912 | 1.2233 | 362.8718 | 170.7616 | 369.9037 | 21.0956
0.08334 | 42.3152 | 1.31 | 362.8265 | 170.9103 | 369.879 | 21.1576
0.084058 | 42.4634 | 1.2738 | 362.9121 | 169.6259 | 369.9893 | 21.2317
0.084058 | 42.5873 | 1.3712 | 362.856 | 169.7734 | 369.9539 | 21.2937
0.084058 | 42.7113 | 1.2811 | 362.9874 | 169.9208 | 370.1059 | 21.3556
0.084058 | 42.8352 | 1.1692 | 363.1406 | 170.0682 | 370.2798 | 21.4176
0.084058 | 42.9591 | 1.198 | 363.1531 | 170.2157 | 370.313 | 21.4796
0.084058 | 43.0583 | 1.2883 | 363.0959 | 170.3336 | 370.2722 | 21.5291
0.084777 | 43.2065 | 1.5083 | 362.9253 | 169.065 | 370.1264 | 21.6033
0.084777 | 43.3057 | 1.4723 | 362.9943 | 169.1819 | 370.2119 | 21.6528
0.084777 | 43.38 | 1.3893 | 363.1021 | 169.2696 | 370.3321 | 21.69
0.084777 | 43.5287 | 1.4579 | 363.0831 | 169.445 | 370.3379 | 21.7644
0.084777 | 43.6527 | 1.595 | 362.9873 | 169.5912 | 370.2627 | 21.8263
0.085495 | 43.7513 | 1.5733 | 363.0419 | 168.2815 | 370.3338 | 21.8757
0.085495 | 43.8753 | 1.7285 | 362.928 | 168.4264 | 370.2405 | 21.9376
0.085495 | 43.9992 | 1.5192 | 363.1786 | 168.5714 | 370.5118 | 21.9996
0.085495 | 44.1479 | 1.5264 | 363.221 | 168.7453 | 370.5789 | 22.0739
0.085495 | 44.2718 | 1.678 | 363.1107 | 168.8903 | 370.4893 | 22.1359
0.085495 | 44.371 | 1.761 | 363.0607 | 169.0063 | 370.4559 | 22.1855
0.086214 | 44.4944 | 1.5409 | 363.322 | 167.741 | 370.7377 | 22.2472
0.086214 | 44.6183 | 1.429 | 363.4752 | 167.8848 | 370.9116 | 22.3092
0.086214 | 44.7671 | 1.4254 | 363.5284 | 168.0573 | 370.9895 | 22.3835
0.086214 | 44.8414 | 1.447 | 363.5315 | 168.1435 | 371.0051 | 22.4207
0.086214 | 44.9653 | 1.512 | 363.5078 | 168.2873 | 371.0021 | 22.4827
0.086932 | 45.0888 | 1.411 | 363.65 | 167.0385 | 371.1648 | 22.5444
0.086932 | 45.1879 | 1.4506 | 363.6434 | 167.1525 | 371.1748 | 22.594
0.086932 | 45.3366 | 1.2305 | 363.9131 | 167.3236 | 371.4692 | 22.6683
0.086932 | 45.411 | 1.4975 | 363.6709 | 167.4091 | 371.2394 | 22.7055
0.086932 | 45.5597 | 1.5409 | 363.6771 | 167.5802 | 371.2703 | 22.7798
0.087651 | 45.6831 | 1.4867 | 363.7724 | 166.3474 | 371.3863 | 22.8416
0.087651 | 45.807 | 1.429 | 363.8714 | 166.4888 | 371.5059 | 22.9035
0.087651 | 45.8814 | 1.5372 | 363.788 | 166.5736 | 371.4349 | 22.9407
0.087651 | 46.0053 | 1.4434 | 363.9231 | 166.715 | 371.5907 | 23.0027
0.087651 | 46.1293 | 1.53 | 363.8778 | 166.8564 | 371.566 | 23.0646
0.087651 | 46.2532 | 1.5733 | 363.8758 | 166.9978 | 371.5847 | 23.1266
0.088369 | 46.3518 | 1.6058 | 363.8762 | 165.7517 | 371.6015 | 23.1759
0.088369 | 46.4757 | 1.4073 | 364.116 | 165.8919 | 371.862 | 23.2379
0.088369 | 46.5749 | 1.5553 | 364.0011 | 166.0041 | 371.7635 | 23.2874
0.088369 | 46.6988 | 1.6455 | 363.9522 | 166.1443 | 371.7353 | 23.3494
0.088369 | 46.8227 | 1.6527 | 363.9863 | 166.2846 | 371.7901 | 23.4114
0.088369 | 46.9219 | 1.595 | 364.077 | 166.3968 | 371.8973 | 23.4609
0.089087 | 47.0205 | 1.6455 | 364.0594 | 165.1656 | 371.8962 | 23.5103
0.089087 | 47.1444 | 1.5733 | 364.1729 | 165.3047 | 372.0303 | 23.5722
0.089087 | 47.2436 | 1.6924 | 364.0869 | 165.416 | 371.9608 | 23.6218
0.089087 | 47.3179 | 1.7032 | 364.1008 | 165.4994 | 371.9872 | 23.659
0.089087 | 47.4171 | 1.7574 | 364.0797 | 165.6107 | 371.9825 | 23.7085
0.089806 | 47.5405 | 1.7502 | 364.128 | 164.4232 | 372.0514 | 23.7702
0.089806 | 47.6644 | 1.7176 | 364.2019 | 164.5612 | 372.146 | 23.8322
0.089806 | 47.714 | 1.595 | 364.3411 | 164.6164 | 372.2934 | 23.857
0.089806 | 47.8379 | 1.6239 | 364.3535 | 164.7544 | 372.3264 | 23.9189
0.089806 | 47.937 | 1.7429 | 364.2675 | 164.8648 | 372.257 | 23.9685
0.089806 | 48.0362 | 1.7393 | 364.3042 | 164.9752 | 372.3102 | 24.0181
0.089806 | 48.1105 | 1.844 | 364.2242 | 165.058 | 372.2427 | 24.0553
0.090524 | 48.2339 | 1.7754 | 364.334 | 163.8843 | 372.373 | 24.117
0.090524 | 48.3579 | 1.8512 | 364.2995 | 164.0212 | 372.3591 | 24.1789
0.090524 | 48.4818 | 1.6743 | 364.5177 | 164.1581 | 372.598 | 24.2409
0.090524 | 48.5809 | 1.7574 | 364.4676 | 164.2676 | 372.5645 | 24.2905
0.090524 | 48.7048 | 1.7502 | 364.5161 | 164.4045 | 372.6336 | 24.3524
0.090524 | 48.8288 | 1.8006 | 364.5071 | 164.5414 | 372.6452 | 24.4144
0.091243 | 48.9274 | 1.7465 | 364.594 | 163.3539 | 372.7486 | 24.4637
0.091243 | 49.0513 | 1.9125 | 364.4693 | 163.4897 | 372.6445 | 24.5256
0.091243 | 49.1752 | 1.945 | 364.4781 | 163.6255 | 372.674 | 24.5876
0.091243 | 49.2991 | 1.6996 | 364.7648 | 163.7613 | 372.9814 | 24.6496
0.091243 | 49.4479 | 1.9197 | 364.5943 | 163.9243 | 372.8356 | 24.7239
0.091243 | 49.547 | 1.779 | 364.7681 | 164.033 | 373.0259 | 24.7735
0.091961 | 49.6456 | 1.8332 | 364.7467 | 162.8587 | 373.021 | 24.8228
0.091961 | 49.7943 | 1.7502 | 364.8793 | 163.0204 | 373.1784 | 24.8972
0.091961 | 49.8934 | 1.8801 | 364.7824 | 163.1282 | 373.098 | 24.9467
0.091961 | 50.0421 | 1.9702 | 364.7419 | 163.2899 | 373.0823 | 25.0211
0.091961 | 50.1413 | 1.6996 | 365.0456 | 163.3977 | 373.4024 | 25.0706
0.09268 | 50.2399 | 1.797 | 364.981 | 162.2375 | 373.3543 | 25.1199
0.09268 | 50.3638 | 1.779 | 365.0403 | 162.3712 | 373.4343 | 25.1819
0.09268 | 50.5125 | 1.696 | 365.1729 | 162.5316 | 373.5917 | 25.2563
0.09268 | 50.6116 | 1.7429 | 365.159 | 162.6386 | 373.5943 | 25.3058
0.09268 | 50.7108 | 1.6924 | 365.2426 | 162.7455 | 373.6944 | 25.3554
0.09268 | 50.8099 | 1.7393 | 365.2287 | 162.8525 | 373.6971 | 25.405
0.093398 | 50.9333 | 1.5625 | 365.4467 | 161.7319 | 373.9356 | 25.4667
0.093398 | 51.082 | 1.7429 | 365.3158 | 161.8911 | 373.8295 | 25.541
0.093398 | 51.1811 | 1.7754 | 365.3164 | 161.9973 | 373.8466 | 25.5906
0.093398 | 51.3051 | 1.7898 | 365.3433 | 162.1299 | 373.8941 | 25.6525
0.093398 | 51.4042 | 1.5914 | 365.5747 | 162.2361 | 374.1421 | 25.7021
0.093398 | 51.5281 | 1.6635 | 365.5439 | 162.3688 | 374.132 | 25.7641
0.094117 | 51.6267 | 1.7068 | 365.5335 | 161.2341 | 374.138 | 25.8134
0.094117 | 51.7258 | 1.6491 | 365.6242 | 161.3394 | 374.2452 | 25.8629
0.094117 | 51.8498 | 1.8512 | 365.4635 | 161.4711 | 374.1051 | 25.9249
0.094117 | 51.9737 | 1.7213 | 365.6347 | 161.6027 | 374.2969 | 25.9868
0.094117 | 52.0728 | 1.6743 | 365.7147 | 161.7081 | 374.3935 | 26.0364
0.094117 | 52.1719 | 1.7429 | 365.6791 | 161.8134 | 374.3745 | 26.086
0.094835 | 52.2705 | 1.8114 | 365.6435 | 160.6915 | 374.3553 | 26.1353
0.094835 | 52.3945 | 1.8296 | 365.6666 | 160.8222 | 374.399 | 26.1972
0.094835 | 52.5184 | 1.8006 | 365.7369 | 160.9528 | 374.49 | 26.2592
0.094835 | 52.6175 | 1.945 | 365.6256 | 161.0574 | 374.3952 | 26.3088
0.094835 | 52.7414 | 1.8908 | 365.7211 | 161.188 | 374.5113 | 26.3707
0.094835 | 52.8653 | 1.9197 | 365.7335 | 161.3187 | 374.5444 | 26.4327
0.095554 | 52.9887 | 1.9378 | 365.7565 | 160.2349 | 374.588 | 26.4944
0.095554 | 53.1126 | 1.8114 | 365.9242 | 160.3646 | 374.7763 | 26.5563
0.095554 | 53.2118 | 1.8042 | 365.9645 | 160.4683 | 374.8331 | 26.6059
0.095554 | 53.3357 | 1.9197 | 365.8903 | 160.598 | 374.7795 | 26.6678
0.095554 | 53.4596 | 1.7537 | 366.0976 | 160.7277 | 375.0075 | 26.7298
0.095554 | 53.5339 | 1.7898 | 366.0862 | 160.8055 | 375.0086 | 26.767
0.096272 | 53.6573 | 1.7862 | 366.131 | 159.7336 | 375.0738 | 26.8286
0.096272 | 53.7564 | 1.696 | 366.2542 | 159.8365 | 375.2136 | 26.8782
0.096272 | 53.8803 | 1.5589 | 366.4326 | 159.9653 | 375.4127 | 26.9402
0.096272 | 54.0043 | 1.6996 | 366.3332 | 160.094 | 375.3339 | 27.0021
0.096272 | 54.0786 | 1.5553 | 366.5023 | 160.1712 | 375.5154 | 27.0393
0.096272 | 54.2025 | 1.6671 | 366.4318 | 160.2999 | 375.4656 | 27.1013
0.09699 | 54.3011 | 1.8945 | 366.2373 | 159.2141 | 375.2874 | 27.1505
0.09699 | 54.425 | 1.595 | 366.5781 | 159.3419 | 375.6489 | 27.2125
0.09699 | 54.5489 | 1.7285 | 366.4859 | 159.4697 | 375.5774 | 27.2745
0.09699 | 54.6481 | 1.6419 | 366.6055 | 159.5719 | 375.7135 | 27.324
0.09699 | 54.7472 | 1.6527 | 366.6278 | 159.6741 | 375.7523 | 27.3736
0.09699 | 54.8463 | 1.5264 | 366.7871 | 159.7763 | 375.9282 | 27.4232
0.097709 | 54.9201 | 1.4398 | 366.8983 | 158.677 | 376.0517 | 27.4601
0.097709 | 55.044 | 1.6131 | 366.7663 | 158.8038 | 375.9403 | 27.522
0.097709 | 55.1679 | 1.6203 | 366.8004 | 158.9306 | 375.9951 | 27.584
0.097709 | 55.2918 | 1.5155 | 366.9465 | 159.0574 | 376.1618 | 27.6459
0.097709 | 55.3414 | 1.6815 | 366.797 | 159.1082 | 376.0206 | 27.6707
0.097709 | 55.4901 | 1.6455 | 366.8826 | 159.2603 | 376.131 | 27.7451
0.098427 | 55.5887 | 1.6203 | 366.9407 | 158.198 | 376.2054 | 27.7943
0.098427 | 55.7126 | 1.6203 | 366.982 | 158.3239 | 376.2674 | 27.8563
0.098427 | 55.8117 | 1.4506 | 367.1847 | 158.4246 | 376.4867 | 27.9059
0.098427 | 55.9108 | 1.5805 | 367.0878 | 158.5253 | 376.4063 | 27.9554
0.098427 | 56.01 | 1.6275 | 367.0739 | 158.626 | 376.4089 | 28.005
0.098427 | 56.1091 | 1.429 | 367.3054 | 158.7267 | 376.657 | 28.0546
0.099146 | 56.2077 | 1.8296 | 366.9377 | 157.6759 | 376.3056 | 28.1038
0.099146 | 56.282 | 1.7285 | 367.0636 | 157.7509 | 376.4439 | 28.141
0.099146 | 56.4059 | 1.7249 | 367.1085 | 157.8759 | 376.5095 | 28.203
0.099146 | 56.5298 | 1.7718 | 367.1029 | 158.0009 | 376.5245 | 28.2649
0.099146 | 56.629 | 1.9269 | 366.9808 | 158.1009 | 376.419 | 28.3145
0.099146 | 56.7281 | 1.8692 | 367.0716 | 158.2009 | 376.5262 | 28.364
0.099864 | 56.8266 | 1.9197 | 367.0539 | 157.1614 | 376.525 | 28.4133
0.099864 | 56.9258 | 1.8764 | 367.1303 | 157.2607 | 376.6179 | 28.4629
0.099864 | 57.0249 | 1.7754 | 367.2643 | 157.3599 | 376.7684 | 28.5124
0.099864 | 57.0992 | 1.862 | 367.2025 | 157.4344 | 376.719 | 28.5496
0.099864 | 57.2479 | 1.9017 | 367.2123 | 157.5833 | 376.7537 | 28.624
0.099864 | 57.3471 | 1.6924 | 367.4547 | 157.6825 | 377.0125 | 28.6735
0.10058 | 57.4456 | 1.7141 | 367.4658 | 156.6542 | 377.0401 | 28.7228
0.10058 | 57.52 | 1.678 | 367.5267 | 156.7281 | 377.1134 | 28.76
0.10058 | 57.5943 | 1.8006 | 367.4289 | 156.802 | 377.028 | 28.7972
0.10058 | 57.6934 | 1.8078 | 367.4547 | 156.9006 | 377.0703 | 28.8467
0.10058 | 57.8173 | 1.5553 | 367.7485 | 157.0238 | 377.3848 | 28.9087
0.10058 | 57.9413 | 1.5625 | 367.7827 | 157.147 | 377.4395 | 28.9706
0.10058 | 57.9908 | 1.5805 | 367.7812 | 157.1963 | 377.4463 | 28.9954
0.1013 | 58.1141 | 1.5011 | 367.9017 | 156.2031 | 377.5874 | 29.0571
0.1013 | 58.2133 | 1.4687 | 367.9671 | 156.301 | 377.6693 | 29.1066
0.1013 | 58.3372 | 1.5047 | 367.9724 | 156.4233 | 377.6953 | 29.1686
0.1013 | 58.4363 | 1.678 | 367.8322 | 156.5212 | 377.5716 | 29.2182
0.1013 | 58.5602 | 1.5733 | 367.9782 | 156.6435 | 377.7382 | 29.2801
0.1013 | 58.6593 | 1.6527 | 367.9318 | 156.7413 | 377.7084 | 29.3297
0.10202 | 58.7579 | 1.6166 | 368.0008 | 155.7341 | 377.7937 | 29.3789
0.10202 | 58.857 | 1.4975 | 368.1529 | 155.8313 | 377.9624 | 29.4285
0.10202 | 58.9561 | 1.761 | 367.9224 | 155.9284 | 377.7485 | 29.4781
0.10202 | 59.0553 | 1.6635 | 368.053 | 156.0256 | 377.8955 | 29.5276
0.10202 | 59.1792 | 1.4651 | 368.2927 | 156.1471 | 378.1559 | 29.5896
0.10202 | 59.3031 | 1.4867 | 368.3124 | 156.2685 | 378.1962 | 29.6515
0.10274 | 59.3768 | 1.3929 | 368.4308 | 155.2475 | 378.3269 | 29.6884
0.10274 | 59.4759 | 1.4651 | 368.3916 | 155.344 | 378.3043 | 29.738
0.10274 | 59.5999 | 1.2774 | 368.6206 | 155.4646 | 378.5539 | 29.7999
0.10274 | 59.7238 | 1.2846 | 368.6547 | 155.5852 | 378.6087 | 29.8619
0.10274 | 59.7981 | 1.4398 | 368.5243 | 155.6576 | 378.4907 | 29.8991
0.10274 | 59.8972 | 1.6743 | 368.3228 | 155.754 | 378.3057 | 29.9486
0.10274 | 59.9964 | 1.5372 | 368.493 | 155.8505 | 378.4924 | 29.9982
0.10274 | 60.1203 | 1.4434 | 368.6281 | 155.9711 | 378.6481 | 30.0601
0.10346 | 60.2188 | 1.5697 | 368.5346 | 154.9832 | 378.5711 | 30.1094
0.10346 | 60.3179 | 1.4579 | 368.6795 | 155.079 | 378.7325 | 30.159
0.10346 | 60.417 | 1.512 | 368.6584 | 155.1749 | 378.7279 | 30.2085
0.10346 | 60.5409 | 1.5661 | 368.6456 | 155.2946 | 378.7358 | 30.2705
0.10346 | 60.6649 | 1.5264 | 368.7266 | 155.4144 | 378.8374 | 30.3324
0.10346 | 60.7392 | 1.5481 | 368.7297 | 155.4863 | 378.8529 | 30.3696
0.10417 | 60.8625 | 1.53 | 368.7889 | 154.5323 | 378.9326 | 30.4312
0.10417 | 60.9864 | 1.512 | 368.8482 | 154.6512 | 379.0126 | 30.4932
0.10417 | 61.0855 | 1.3856 | 369.0076 | 154.7464 | 379.1886 | 30.5428
0.10417 | 61.1599 | 1.4795 | 368.9385 | 154.8177 | 379.1318 | 30.5799
0.10417 | 61.3086 | 1.411 | 369.0566 | 154.9605 | 379.2747 | 30.6543
0.10417 | 61.4077 | 1.4939 | 369.0067 | 155.0556 | 379.2413 | 30.7038
0.10489 | 61.5062 | 1.6203 | 368.9132 | 154.0875 | 379.1642 | 30.7531
0.10489 | 61.5805 | 1.6455 | 368.9127 | 154.1584 | 379.1762 | 30.7903
0.10489 | 61.6797 | 1.5877 | 369.0036 | 154.2529 | 379.2835 | 30.8398
0.10489 | 61.8036 | 1.7754 | 368.8572 | 154.371 | 379.1578 | 30.9018
0.10489 | 61.9027 | 1.7502 | 368.9154 | 154.4655 | 379.2325 | 30.9513
0.10489 | 61.977 | 1.7862 | 368.9042 | 154.5364 | 379.2337 | 30.9885
0.10561 | 62.1003 | 1.7032 | 369.0283 | 153.6019 | 379.3784 | 31.0502
0.10561 | 62.1994 | 1.7213 | 370.0432 | 153.6957 | 380.4098 | 31.0997
0.10561 | 62.2986 | 1.7682 | 369.0294 | 153.7896 | 379.4125 | 31.1493
0.10561 | 62.4472 | 1.6635 | 369.1836 | 153.9304 | 379.5915 | 31.2236
0.10561 | 62.5216 | 1.8114 | 369.0605 | 154.0008 | 379.4808 | 31.2608
0.10561 | 62.6207 | 1.6743 | 369.2307 | 154.0946 | 379.6675 | 31.3104
0.10633 | 62.744 | 1.6635 | 369.2826 | 153.1694 | 379.7399 | 31.372
0.10633 | 62.8431 | 1.8296 | 369.1495 | 153.2626 | 379.6234 | 31.4216
0.10633 | 62.9175 | 1.6094 | 369.3945 | 153.3325 | 379.8807 | 31.4587
0.10633 | 63.0414 | 1.8512 | 369.194 | 153.449 | 379.7009 | 31.5207
0.10633 | 63.1157 | 1.678 | 369.392 | 153.519 | 379.9113 | 31.5579
0.10633 | 63.2148 | 1.7574 | 369.3456 | 153.6122 | 379.8814 | 31.6074
0.10633 | 63.314 | 1.7213 | 369.4148 | 153.7054 | 379.9671 | 31.657
0.10705 | 63.4372 | 1.5155 | 369.6616 | 152.789 | 380.2345 | 31.7186
0.10705 | 63.5116 | 1.6094 | 369.5925 | 152.8584 | 380.1778 | 31.7558
0.10705 | 63.6355 | 1.5481 | 369.6951 | 152.9742 | 380.301 | 31.8177
0.10705 | 63.7098 | 1.4506 | 369.8174 | 153.0436 | 380.4357 | 31.8549
0.10705 | 63.8089 | 1.4254 | 369.8756 | 153.1362 | 380.5105 | 31.9045
0.10705 | 63.9081 | 1.5155 | 369.8186 | 153.2288 | 380.4699 | 31.954
0.10777 | 63.9818 | 1.5011 | 369.8576 | 152.2757 | 380.5212 | 31.9909
0.10777 | 64.1057 | 1.4759 | 369.9241 | 152.3906 | 380.6083 | 32.0528
0.10777 | 64.1552 | 1.429 | 369.9875 | 152.4366 | 380.68 | 32.0776
0.10777 | 64.2296 | 1.5697 | 369.8716 | 152.5056 | 380.5765 | 32.1148
0.10777 | 64.3287 | 1.3496 | 370.1247 | 152.5976 | 380.8461 | 32.1643
0.10777 | 64.403 | 1.2558 | 370.2433 | 152.6666 | 380.9771 | 32.2015
0.10777 | 64.4774 | 1.1331 | 370.3908 | 152.7356 | 381.137 | 32.2387
0.10849 | 64.5759 | 1.1295 | 370.4272 | 151.8148 | 381.1898 | 32.2879
0.10849 | 64.6502 | 1.3424 | 370.2391 | 151.8834 | 381.0141 | 32.3251
0.10849 | 64.7493 | 1.2774 | 370.3371 | 151.9747 | 381.1287 | 32.3747
0.10849 | 64.8484 | 1.3135 | 370.334 | 152.0661 | 381.1421 | 32.4242
0.10849 | 64.9476 | 1.4434 | 370.2372 | 152.1575 | 381.0618 | 32.4738
0.10849 | 65.0715 | 1.4506 | 370.2713 | 152.2717 | 381.1165 | 32.5357
0.1092 | 65.1452 | 1.447 | 370.2995 | 151.3374 | 381.157 | 32.5726
0.1092 | 65.2443 | 1.364 | 370.4155 | 151.4281 | 381.2895 | 32.6221
0.1092 | 65.3434 | 1.3821 | 370.4304 | 151.5189 | 381.321 | 32.6717
0.1092 | 65.4673 | 1.411 | 370.4428 | 151.6324 | 381.354 | 32.7336
0.1092 | 65.5664 | 1.2341 | 370.6528 | 151.7231 | 381.5805 | 32.7832
0.1092 | 65.6655 | 1.1764 | 370.7435 | 151.8139 | 381.6878 | 32.8328
0.10992 | 65.764 | 1.3316 | 370.6211 | 150.9112 | 381.5818 | 32.882
0.10992 | 65.8631 | 1.3496 | 371.6362 | 151.0014 | 382.6134 | 32.9316
0.10992 | 65.987 | 1.1764 | 370.8507 | 151.1141 | 381.8485 | 32.9935
0.10992 | 66.0861 | 1.4795 | 370.5806 | 151.2043 | 381.595 | 33.0431
0.10992 | 66.1853 | 1.2666 | 370.8266 | 151.2945 | 381.8574 | 33.0926
0.10992 | 66.2844 | 1.2558 | 370.8704 | 151.3846 | 381.9178 | 33.1422
0.11064 | 66.4076 | 1.3135 | 370.8538 | 150.513 | 381.9217 | 33.2038
0.11064 | 66.482 | 1.4903 | 370.7018 | 150.5802 | 381.7821 | 33.241
0.11064 | 66.5811 | 1.4218 | 370.8033 | 150.6698 | 381.9001 | 33.2905
0.11064 | 66.6554 | 1.1944 | 371.0555 | 150.737 | 382.1647 | 33.3277
0.11064 | 66.7546 | 1.5083 | 370.7746 | 150.8266 | 381.9004 | 33.3773
0.11064 | 66.8289 | 1.3063 | 371.0014 | 150.8938 | 382.1395 | 33.4144
0.11064 | 66.9032 | 1.4073 | 370.9252 | 150.961 | 382.0757 | 33.4516
0.11136 | 67.0017 | 1.3893 | 370.976 | 150.0754 | 382.1429 | 33.5008
0.11136 | 67.1008 | 1.3568 | 371.0415 | 150.1644 | 382.225 | 33.5504
0.11136 | 67.1999 | 1.2233 | 371.2081 | 150.2534 | 382.4081 | 33.6
0.11136 | 67.299 | 1.2341 | 371.2303 | 150.3425 | 382.4468 | 33.6495
0.11136 | 67.3982 | 1.2846 | 371.2129 | 150.4315 | 382.4459 | 33.6991
0.11136 | 67.4973 | 1.1836 | 371.3469 | 150.5205 | 382.5964 | 33.7486
0.11136 | 67.5964 | 1.3027 | 371.2608 | 150.6095 | 382.5269 | 33.7982
0.11208 | 67.6949 | 1.2846 | 371.3118 | 149.7319 | 382.5942 | 33.8474
0.11208 | 67.794 | 1.2017 | 371.4277 | 149.8203 | 382.7267 | 33.897
0.11208 | 67.8931 | 1.2485 | 371.4139 | 149.9087 | 382.7294 | 33.9465
0.11208 | 68.017 | 1.1872 | 371.5165 | 150.0193 | 382.8527 | 34.0085
0.11208 | 68.1161 | 1.1656 | 371.5712 | 150.1077 | 382.9239 | 34.0581
0.11208 | 68.1904 | 1.0609 | 371.7006 | 150.1741 | 383.0657 | 34.0952
0.1128 | 68.2889 | 1.2811 | 371.5133 | 149.3048 | 382.8947 | 34.1444
0.1128 | 68.388 | 1.198 | 371.6294 | 149.3927 | 383.0274 | 34.194
0.1128 | 68.5119 | 1.2089 | 371.6598 | 149.5025 | 383.0785 | 34.256
0.1128 | 68.5862 | 1.1872 | 371.7063 | 149.5684 | 383.1373 | 34.2931
0.1128 | 68.6854 | 1.2413 | 371.6852 | 149.6563 | 383.1328 | 34.3427
0.1128 | 68.7597 | 1.2124 | 371.7389 | 149.7222 | 383.1989 | 34.3799
0.1128 | 68.8836 | 1.3749 | 371.6177 | 149.832 | 383.0983 | 34.4418
0.11351 | 68.9573 | 1.4867 | 371.5305 | 148.9486 | 383.0233 | 34.4786
0.11351 | 69.0564 | 1.2089 | 371.8413 | 149.036 | 383.3507 | 34.5282
0.11351 | 69.1555 | 1.2919 | 371.7913 | 149.1233 | 383.3172 | 34.5777
0.11351 | 69.2546 | 1.1728 | 371.9435 | 149.2106 | 383.4859 | 34.6273
0.11351 | 69.3785 | 1.1548 | 372.0028 | 149.3197 | 383.5659 | 34.6893
0.11351 | 69.4528 | 1.0645 | 372.1178 | 149.3852 | 383.6933 | 34.7264
0.11423 | 69.5265 | 1.1692 | 372.0377 | 148.5102 | 383.6255 | 34.7633
0.11423 | 69.6256 | 1.3316 | 371.9083 | 148.5969 | 383.5126 | 34.8128
0.11423 | 69.7247 | 1.0177 | 372.2553 | 148.6837 | 383.8761 | 34.8624
0.11423 | 69.7991 | 1.0862 | 372.2116 | 148.7488 | 383.8447 | 34.8995
0.11423 | 69.923 | 1.1872 | 372.1519 | 148.8572 | 383.8057 | 34.9615
0.11423 | 70.0221 | 1.2485 | 372.1236 | 148.944 | 383.7939 | 35.011
0.11495 | 70.1205 | 1.4073 | 371.9976 | 148.0987 | 383.6844 | 35.0603
0.11495 | 70.1701 | 1.4687 | 371.9527 | 148.1418 | 383.6477 | 35.085
0.11495 | 70.294 | 1.5083 | 371.9544 | 148.2496 | 383.6701 | 35.147
0.11495 | 70.3683 | 1.3749 | 372.1126 | 148.3143 | 383.8407 | 35.1842
0.11495 | 70.4674 | 1.4145 | 372.106 | 148.4005 | 383.8506 | 35.2337
0.11495 | 70.5418 | 1.3352 | 372.2101 | 148.4652 | 383.9671 | 35.2709
0.11495 | 70.6409 | 1.5444 | 372.034 | 148.5514 | 383.8074 | 35.3204
0.11567 | 70.7393 | 1.4723 | 372.1389 | 147.7138 | 383.9288 | 35.3697
0.11567 | 70.8136 | 1.3893 | 372.2466 | 147.7781 | 384.0489 | 35.4068
0.11567 | 70.9375 | 1.346 | 372.3312 | 147.8852 | 384.1542 | 35.4688
0.11567 | 71.0119 | 1.346 | 372.356 | 147.9495 | 384.1913 | 35.5059
0.11567 | 71.111 | 1.2233 | 372.5118 | 148.0351 | 384.3636 | 35.5555
0.11567 | 71.1853 | 1.2846 | 372.4752 | 148.0994 | 384.3395 | 35.5927
0.11639 | 71.3085 | 1.5155 | 372.2854 | 147.2911 | 384.1702 | 35.6543
0.11639 | 71.3581 | 1.4939 | 372.3235 | 147.3337 | 384.2165 | 35.679
0.11639 | 71.4324 | 1.3172 | 372.525 | 147.3975 | 384.4304 | 35.7162
0.11639 | 71.5315 | 1.3532 | 372.522 | 147.4827 | 384.444 | 35.7658
0.11639 | 71.6059 | 1.364 | 372.536 | 147.5465 | 384.4703 | 35.8029
0.11639 | 71.6554 | 1.4326 | 372.4839 | 147.5891 | 384.4265 | 35.8277
0.11711 | 71.7786 | 1.4254 | 372.5322 | 146.7889 | 384.4953 | 35.8893
0.11711 | 71.853 | 1.4579 | 372.5245 | 146.8524 | 384.5 | 35.9265
0.11711 | 71.9521 | 1.3388 | 372.6766 | 146.937 | 384.6686 | 35.976
0.11711 | 72.0264 | 1.4651 | 372.5751 | 147.0005 | 384.5795 | 36.0132
0.11711 | 72.1255 | 1.3676 | 372.7056 | 147.0851 | 384.7266 | 36.0628
0.11711 | 72.1998 | 1.3532 | 372.7448 | 147.1486 | 384.7781 | 36.0999
0.11711 | 72.299 | 1.4543 | 372.6768 | 147.2332 | 384.7266 | 36.1495
0.11783 | 72.3726 | 1.4867 | 372.6689 | 146.3979 | 384.731 | 36.1863
0.11783 | 72.4469 | 1.4506 | 371.7298 | 146.461 | 383.8043 | 36.2235
0.11783 | 72.546 | 1.3532 | 372.8602 | 146.5451 | 384.9512 | 36.273
0.11783 | 72.6204 | 1.5842 | 372.654 | 146.6082 | 384.7574 | 36.3102
0.11783 | 72.6947 | 1.4867 | 372.7763 | 146.6713 | 384.8921 | 36.3474
0.11783 | 72.7938 | 1.4543 | 372.8417 | 146.7554 | 384.974 | 36.3969
0.11783 | 72.8682 | 1.3424 | 372.9784 | 146.8185 | 385.1231 | 36.4341
0.11783 | 72.9673 | 1.3712 | 372.9826 | 146.9026 | 385.1438 | 36.4836
0.11854 | 73.0657 | 1.3821 | 373.0045 | 146.0953 | 385.1821 | 36.5328
0.11854 | 73.1152 | 1.4831 | 372.92 | 146.1371 | 385.1059 | 36.5576
0.11854 | 73.1896 | 1.3965 | 373.0314 | 146.1998 | 385.2297 | 36.5948
0.11854 | 73.2887 | 1.3027 | 373.1583 | 146.2835 | 385.373 | 36.6443
0.11854 | 73.363 | 1.4759 | 373.0098 | 146.3462 | 385.237 | 36.6815
0.11854 | 73.4373 | 1.5192 | 372.9913 | 146.4089 | 385.2309 | 36.7187
0.11926 | 73.5358 | 1.4073 | 373.136 | 145.6094 | 385.392 | 36.7679
0.11926 | 73.6101 | 1.2738 | 373.2943 | 145.6717 | 385.5626 | 36.805
0.11926 | 73.6844 | 1.5553 | 373.0376 | 145.7341 | 385.3183 | 36.8422
0.11926 | 73.7835 | 1.512 | 373.1139 | 145.8172 | 385.4112 | 36.8918
0.11926 | 73.8331 | 1.4506 | 373.1918 | 145.8587 | 385.4973 | 36.9165
0.11926 | 73.9322 | 1.6166 | 373.0589 | 145.9418 | 385.3809 | 36.9661
0.11926 | 74.0065 | 1.6311 | 373.0691 | 146.0041 | 385.4036 | 37.0033
0.11926 | 74.0561 | 1.5553 | 373.1615 | 146.0457 | 385.5041 | 37.028
0.11998 | 74.1297 | 1.4326 | 373.3087 | 145.2325 | 385.6637 | 37.0649
0.11998 | 74.2536 | 1.5336 | 373.249 | 145.3358 | 385.6246 | 37.1268
0.11998 | 74.3527 | 1.4939 | 373.3217 | 145.4184 | 385.7139 | 37.1764
0.11998 | 74.427 | 1.4651 | 373.3753 | 145.4803 | 385.7798 | 37.2135
0.11998 | 74.5261 | 1.5842 | 373.2892 | 145.5629 | 385.7103 | 37.2631
0.11998 | 74.6005 | 1.678 | 373.2202 | 145.6249 | 385.6536 | 37.3002
0.11998 | 74.6996 | 1.3929 | 373.5384 | 145.7075 | 385.9883 | 37.3498
0.1207 | 74.7732 | 1.53 | 373.4258 | 144.9012 | 385.888 | 37.3866
0.1207 | 74.8228 | 1.4037 | 373.5686 | 144.9422 | 386.0391 | 37.4114
0.1207 | 74.8971 | 1.3712 | 373.6259 | 145.0038 | 386.1087 | 37.4485
0.1207 | 74.9466 | 1.3929 | 373.6207 | 145.0449 | 386.1118 | 37.4733
0.1207 | 75.021 | 1.4579 | 373.5805 | 145.1065 | 386.084 | 37.5105
0.1207 | 75.1201 | 1.5733 | 373.4981 | 145.1886 | 386.0181 | 37.56
0.1207 | 75.1696 | 1.761 | 373.3269 | 145.2296 | 385.8552 | 37.5848
0.1207 | 75.244 | 1.7104 | 373.4023 | 145.2912 | 385.943 | 37.622
0.12142 | 75.2928 | 1.678 | 373.451 | 144.4717 | 385.9998 | 37.6464
0.12142 | 75.4167 | 1.5516 | 373.6187 | 144.5738 | 386.1881 | 37.7083
0.12142 | 75.4662 | 1.5192 | 373.6676 | 144.6146 | 386.2453 | 37.7331
0.12142 | 75.5654 | 1.4182 | 373.8017 | 144.6962 | 386.3959 | 37.7827
0.12142 | 75.6397 | 1.6419 | 373.6027 | 144.7574 | 386.2093 | 37.8198
0.12142 | 75.714 | 1.5228 | 373.7466 | 144.8186 | 386.3656 | 37.857
0.12142 | 75.7883 | 1.3244 | 373.9698 | 144.8799 | 386.6012 | 37.8942
0.12214 | 75.8867 | 1.5155 | 373.8115 | 144.1082 | 386.4593 | 37.9434
0.12214 | 75.9611 | 1.5336 | 373.8182 | 144.169 | 386.4783 | 37.9805
0.12214 | 76.0106 | 1.678 | 373.6903 | 144.2096 | 386.3587 | 38.0053
0.12214 | 76.085 | 1.3532 | 374.0399 | 144.2705 | 386.7207 | 38.0425
0.12214 | 76.1593 | 1.2378 | 374.18 | 144.3313 | 386.8732 | 38.0796
0.12214 | 76.2584 | 1.3063 | 374.1446 | 144.4125 | 386.8543 | 38.1292
0.12214 | 76.3327 | 1.3027 | 374.1729 | 144.4733 | 386.8951 | 38.1664
0.12285 | 76.4063 | 1.2341 | 374.2661 | 143.6884 | 387.0005 | 38.2032
0.12285 | 76.4807 | 1.2378 | 374.2872 | 143.7489 | 387.0339 | 38.2403
0.12285 | 76.5798 | 1.4254 | 374.1326 | 143.8296 | 386.8959 | 38.2899
0.12285 | 76.6541 | 1.3784 | 374.2044 | 143.8901 | 386.98 | 38.327
0.12285 | 76.7284 | 1.263 | 374.3445 | 143.9506 | 387.1326 | 38.3642
0.12285 | 76.8028 | 1.4687 | 374.1636 | 144.0111 | 386.9641 | 38.4014
0.12285 | 76.8523 | 1.5192 | 374.1296 | 144.0514 | 386.9384 | 38.4262
0.12357 | 76.9755 | 1.5842 | 374.1057 | 143.3136 | 386.9349 | 38.4877
0.12357 | 77.0498 | 1.4831 | 374.2316 | 143.3737 | 387.0732 | 38.5249
0.12357 | 77.0993 | 1.5842 | 374.147 | 143.4138 | 386.9969 | 38.5497
0.12357 | 77.1985 | 1.5336 | 374.2306 | 143.494 | 387.097 | 38.5992
0.12357 | 77.2728 | 1.6094 | 374.1796 | 143.5542 | 387.0584 | 38.6364
0.12357 | 77.3719 | 1.53 | 374.292 | 143.6344 | 387.1873 | 38.6859
0.12357 | 77.4462 | 1.7285 | 374.1183 | 143.6945 | 387.026 | 38.7231
0.12429 | 77.5198 | 1.6058 | 374.2655 | 142.9231 | 387.1855 | 38.7599
0.12429 | 77.6189 | 1.6527 | 374.2517 | 143.0028 | 387.1882 | 38.8095
0.12429 | 77.6932 | 1.5372 | 374.3919 | 143.0627 | 387.3408 | 38.8466
0.12429 | 77.7924 | 1.4759 | 374.4863 | 143.1424 | 387.4517 | 38.8962
0.12429 | 77.8419 | 1.5336 | 374.4451 | 143.1823 | 387.4188 | 38.921
0.12429 | 77.941 | 1.6707 | 374.341 | 143.262 | 387.3312 | 38.9705
0.12429 | 77.9906 | 1.4795 | 374.5488 | 143.3019 | 387.5472 | 38.9953
0.12501 | 78.0889 | 1.3676 | 374.6934 | 142.557 | 387.7083 | 39.0445
0.12501 | 78.1385 | 1.5372 | 374.5404 | 142.5966 | 387.5634 | 39.0692
0.12501 | 78.2376 | 1.4398 | 374.6708 | 142.6759 | 387.7104 | 39.1188
0.12501 | 78.3119 | 1.4362 | 374.6992 | 142.7353 | 387.7512 | 39.156
0.12501 | 78.3862 | 1.696 | 374.4641 | 142.7948 | 387.5285 | 39.1931
0.12501 | 78.4606 | 1.4975 | 374.6874 | 142.8543 | 387.7642 | 39.2303
0.12501 | 78.5349 | 1.6275 | 374.5822 | 142.9137 | 387.6714 | 39.2675
0.12501 | 78.5845 | 1.6527 | 374.5735 | 142.9534 | 387.6709 | 39.2922
0.12573 | 78.658 | 1.577 | 374.6737 | 142.195 | 387.7834 | 39.329
0.12573 | 78.6828 | 1.5697 | 374.6893 | 142.2147 | 387.8031 | 39.3414
0.12573 | 78.8315 | 1.6022 | 374.7064 | 142.333 | 387.8449 | 39.4157
0.12573 | 78.881 | 1.7032 | 374.6219 | 142.3724 | 387.7687 | 39.4405
0.12573 | 78.9801 | 1.5842 | 374.7739 | 142.4512 | 387.9373 | 39.4901
0.12573 | 79.0545 | 1.7249 | 374.658 | 142.5103 | 387.8337 | 39.5272
0.12573 | 79.1288 | 1.7176 | 374.6901 | 142.5694 | 387.8782 | 39.5644
0.12573 | 79.2031 | 1.5589 | 374.8735 | 142.6285 | 388.0741 | 39.6016
0.12645 | 79.3015 | 1.5192 | 374.946 | 141.8959 | 388.1629 | 39.6507
0.12645 | 79.351 | 1.4145 | 375.0672 | 141.9351 | 388.2924 | 39.6755
0.12645 | 79.4501 | 1.4254 | 375.0894 | 142.0135 | 388.3311 | 39.7251
0.12645 | 79.5245 | 1.5661 | 374.9735 | 142.0723 | 388.2275 | 39.7622
0.12645 | 79.5988 | 1.6491 | 374.9152 | 142.1311 | 388.1817 | 39.7994
0.12645 | 79.6731 | 1.5589 | 375.0302 | 142.1898 | 388.3091 | 39.8366
0.12645 | 79.7474 | 1.4939 | 375.12 | 142.2486 | 388.4112 | 39.8737
0.12717 | 79.7962 | 1.678 | 374.9521 | 141.4833 | 388.2515 | 39.8981
0.12717 | 79.8706 | 1.7068 | 374.9481 | 141.5418 | 388.2599 | 39.9353
0.12717 | 79.9944 | 1.7934 | 374.9028 | 141.6392 | 388.2352 | 39.9972
0.12717 | 79.9944 | 1.797 | 374.8992 | 141.6392 | 388.2316 | 39.9972
0.12717 | 80.0936 | 1.8151 | 374.9142 | 141.7171 | 388.2631 | 40.0468
0.12717 | 80.1927 | 1.8368 | 374.9255 | 141.7951 | 388.2909 | 40.0963
0.12717 | 80.267 | 1.6131 | 375.174 | 141.8535 | 388.5518 | 40.1335
0.12788 | 80.3158 | 1.6419 | 375.1614 | 141.0948 | 388.5474 | 40.1579
0.12788 | 80.3653 | 1.7574 | 375.0624 | 141.1335 | 388.4567 | 40.1827
0.12788 | 80.4644 | 1.7141 | 375.1388 | 141.211 | 388.5495 | 40.2322
0.12788 | 80.5388 | 1.6996 | 375.1781 | 141.2691 | 388.6012 | 40.2694
0.12788 | 80.6131 | 1.7754 | 375.127 | 141.3272 | 388.5625 | 40.3065
0.12788 | 80.6874 | 1.5914 | 375.3358 | 141.3854 | 388.7837 | 40.3437
0.12788 | 80.7617 | 1.7862 | 375.1658 | 141.4435 | 388.6261 | 40.3809
0.1286 | 80.8353 | 1.7393 | 375.2372 | 140.7105 | 388.7098 | 40.4177
0.1286 | 80.9592 | 1.7321 | 375.2857 | 140.8068 | 388.7789 | 40.4796
0.1286 | 81.0087 | 1.7502 | 375.2841 | 140.8453 | 388.7856 | 40.5044
0.1286 | 81.0831 | 1.779 | 375.2801 | 140.9031 | 388.7939 | 40.5415
0.1286 | 81.1822 | 1.9234 | 375.1687 | 140.9802 | 388.6991 | 40.5911
0.1286 | 81.2813 | 2.0207 | 375.1045 | 141.0573 | 388.6513 | 40.6406
0.1286 | 81.3308 | 1.9486 | 375.1931 | 141.0958 | 388.7482 | 40.6654
0.12932 | 81.4292 | 1.9594 | 375.2151 | 140.388 | 388.7866 | 40.7146
0.12932 | 81.5035 | 1.9666 | 375.2326 | 140.4454 | 388.8165 | 40.7517
0.12932 | 81.5778 | 2.1074 | 375.1166 | 140.5029 | 388.7129 | 40.7889
0.12932 | 81.6521 | 2.1255 | 375.1233 | 140.5604 | 388.732 | 40.8261
0.12932 | 81.7265 | 1.9883 | 375.2853 | 140.6179 | 388.9063 | 40.8632
0.12932 | 81.8008 | 1.9774 | 375.3209 | 140.6753 | 388.9544 | 40.9004
0.12932 | 81.8999 | 1.8728 | 375.4586 | 140.752 | 389.1085 | 40.9499
0.13004 | 81.9734 | 1.7682 | 375.5877 | 140.0309 | 389.2499 | 40.9867
0.13004 | 82.023 | 1.7826 | 375.5898 | 140.069 | 389.2603 | 41.0115
0.13004 | 82.1221 | 1.9558 | 375.4496 | 140.1452 | 389.1366 | 41.061
0.13004 | 82.1964 | 1.7682 | 375.662 | 140.2024 | 389.3614 | 41.0982
0.13004 | 82.2955 | 1.7862 | 375.677 | 140.2786 | 389.393 | 41.1478
0.13004 | 82.3698 | 1.9089 | 375.5791 | 140.3357 | 389.3074 | 41.1849
0.13004 | 82.4442 | 1.9666 | 375.5462 | 140.3929 | 389.2869 | 41.2221
0.13076 | 82.5177 | 2.1327 | 375.4046 | 139.6778 | 389.1576 | 41.2589
0.13076 | 82.6416 | 2.1435 | 375.4351 | 139.7725 | 389.2087 | 41.3208
0.13076 | 82.6664 | 2.1471 | 375.4398 | 139.7914 | 389.2175 | 41.3332
0.13076 | 82.7655 | 1.9486 | 375.6713 | 139.8672 | 389.4655 | 41.3827
0.13076 | 82.8646 | 1.9162 | 375.7367 | 139.943 | 389.5475 | 41.4323
0.13076 | 82.9389 | 1.9702 | 375.7075 | 139.9999 | 389.5306 | 41.4694
0.13076 | 83.0132 | 2.0388 | 375.6637 | 140.0567 | 389.4992 | 41.5066
0.13148 | 83.0868 | 2.0027 | 375.7243 | 139.3473 | 389.5721 | 41.5434
0.13148 | 83.1859 | 1.8801 | 375.8799 | 139.4227 | 389.7442 | 41.5929
0.13148 | 83.2602 | 1.9486 | 375.8362 | 139.4792 | 389.7129 | 41.6301
0.13148 | 83.3593 | 1.9486 | 375.8692 | 139.5546 | 389.7624 | 41.6796
0.13148 | 83.4336 | 1.9342 | 375.9084 | 139.6111 | 389.814 | 41.7168
0.13148 | 83.5079 | 1.8296 | 376.0378 | 139.6676 | 389.9558 | 41.754
0.13148 | 83.5823 | 1.9234 | 375.9688 | 139.7242 | 389.8991 | 41.7911
0.13219 | 83.6806 | 2.111 | 375.8139 | 139.0392 | 389.7607 | 41.8403
0.13219 | 83.7301 | 2.0641 | 375.8773 | 139.0767 | 389.8324 | 41.8651
0.13219 | 83.8292 | 2.1183 | 375.8562 | 139.1516 | 389.8277 | 41.9146
0.13219 | 83.9035 | 1.9991 | 376.0001 | 139.2078 | 389.9841 | 41.9518
0.13219 | 84.0026 | 2.1001 | 375.9322 | 139.2828 | 389.9326 | 42.0013
0.13219 | 84.0522 | 1.9666 | 376.0822 | 139.3203 | 390.0909 | 42.0261
0.13219 | 84.1513 | 2.0965 | 375.9853 | 139.3953 | 390.0105 | 42.0756
0.13291 | 84.2001 | 2.0244 | 376.0737 | 138.6785 | 390.107 | 42.1
0.13291 | 84.2744 | 1.9955 | 376.1274 | 138.7344 | 390.1731 | 42.1372
0.13291 | 84.3487 | 1.9053 | 376.2423 | 138.7903 | 390.3005 | 42.1744
0.13291 | 84.423 | 2.0207 | 376.1517 | 138.8462 | 390.2222 | 42.2115
0.13291 | 84.4974 | 1.9738 | 376.2234 | 138.9021 | 390.3063 | 42.2487
0.13291 | 84.6212 | 2.0821 | 376.1564 | 138.9953 | 390.2599 | 42.3106
0.13291 | 84.7203 | 2.1038 | 376.1677 | 139.0699 | 390.2878 | 42.3602
0.13363 | 84.7691 | 2.0785 | 376.2093 | 138.3587 | 390.3374 | 42.3845
0.13363 | 84.8434 | 2.0641 | 376.2484 | 138.4143 | 390.389 | 42.4217
0.13363 | 84.9177 | 2.129 | 376.2083 | 138.4699 | 390.3613 | 42.4589
0.13363 | 84.992 | 1.945 | 376.4171 | 138.5255 | 390.5824 | 42.496
0.13363 | 85.0416 | 2.0135 | 376.3651 | 138.5626 | 390.5387 | 42.5208
0.13363 | 85.1407 | 1.9774 | 376.4342 | 138.6368 | 390.6243 | 42.5703
0.13363 | 85.1655 | 1.9883 | 376.4316 | 138.6553 | 390.6258 | 42.5827
0.13363 | 85.215 | 1.9269 | 376.5095 | 138.6924 | 390.712 | 42.6075
0.13435 | 85.239 | 1.9918 | 376.4526 | 137.9686 | 390.6591 | 42.6195
0.13435 | 85.2885 | 2.0207 | 376.4402 | 138.0055 | 390.655 | 42.6443
0.13435 | 85.3381 | 2.0857 | 376.3917 | 138.0423 | 390.6147 | 42.669
0.13435 | 85.4372 | 2.046 | 376.4645 | 138.1161 | 390.704 | 42.7186
0.13435 | 85.4867 | 2.0063 | 376.5207 | 138.153 | 390.7685 | 42.7434
0.13435 | 85.5363 | 2.1615 | 376.382 | 138.1899 | 390.638 | 42.7681
0.13435 | 85.6106 | 2.0135 | 376.5548 | 138.2452 | 390.8232 | 42.8053
0.13507 | 85.6594 | 2.0135 | 376.571 | 137.5459 | 390.8476 | 42.8297
0.13507 | 85.7089 | 2.1687 | 376.4323 | 137.5826 | 390.7172 | 42.8545
0.13507 | 85.808 | 2.1904 | 376.4437 | 137.656 | 390.745 | 42.904
0.13507 | 85.9071 | 2.0207 | 376.6464 | 137.7293 | 390.9643 | 42.9536
0.13507 | 85.9566 | 1.9774 | 376.7062 | 137.766 | 391.0323 | 42.9783
0.13507 | 86.031 | 1.8548 | 376.8536 | 137.8211 | 391.1921 | 43.0155
0.13507 | 86.1053 | 2.0027 | 376.7305 | 137.8761 | 391.0813 | 43.0526
0.13579 | 86.154 | 1.9558 | 376.7936 | 137.1825 | 391.1526 | 43.077
0.13579 | 86.2036 | 2.0713 | 376.6946 | 137.219 | 391.0619 | 43.1018
0.13579 | 86.2531 | 2.0388 | 376.7436 | 137.2555 | 391.1192 | 43.1266
0.13579 | 86.2284 | 2.0713 | 376.7029 | 137.2372 | 391.0743 | 43.1142
0.13579 | 86.2284 | 2.1146 | 376.6596 | 137.2372 | 391.031 | 43.1142
0.13579 | 86.2779 | 2.0749 | 376.7158 | 137.2737 | 391.0955 | 43.139
0.13579 | 86.3275 | 1.9666 | 376.8406 | 137.3102 | 391.2285 | 43.1637
0.13651 | 86.3019 | 1.8296 | 376.9691 | 136.5688 | 391.3527 | 43.1509
0.13651 | 86.3267 | 1.9918 | 376.8152 | 136.5869 | 391.2029 | 43.1633
0.13651 | 86.3762 | 1.9234 | 376.9001 | 136.6232 | 391.2961 | 43.1881
0.13651 | 86.4753 | 1.945 | 376.9115 | 136.6958 | 391.3241 | 43.2377
0.13651 | 86.5496 | 2.2156 | 376.6657 | 136.7503 | 391.0906 | 43.2748
0.13651 | 86.5496 | 2.1038 | 376.7775 | 136.7503 | 391.2024 | 43.2748
0.13722 | 86.6231 | 2.3058 | 376.6 | 136.0879 | 391.0372 | 43.3116
0.13722 | 86.6479 | 2.2373 | 376.6767 | 136.1059 | 391.1181 | 43.324
0.13722 | 86.7222 | 2.0857 | 376.8531 | 136.1601 | 391.3068 | 43.3611
0.13722 | 86.7966 | 2.1723 | 376.7913 | 136.2142 | 391.2574 | 43.3983
0.13722 | 86.8461 | 2.1615 | 376.8186 | 136.2503 | 391.293 | 43.4231
0.13722 | 86.9452 | 2.1615 | 376.8516 | 136.3226 | 391.3425 | 43.4726
0.13794 | 86.9939 | 2.1471 | 376.8823 | 135.6479 | 391.3813 | 43.497
0.13794 | 87.0683 | 2.2012 | 376.853 | 135.7018 | 391.3643 | 43.5341
0.13794 | 87.1426 | 2.23 | 376.8489 | 135.7556 | 391.3727 | 43.5713
0.13794 | 87.2417 | 2.3636 | 376.7484 | 135.8275 | 391.2886 | 43.6208
0.13794 | 87.316 | 2.1146 | 377.0221 | 135.8813 | 391.5748 | 43.658
0.13794 | 87.3408 | 2.0677 | 377.0773 | 135.8993 | 391.6341 | 43.6704
0.13794 | 87.4399 | 2.2553 | 376.9227 | 135.9711 | 391.496 | 43.7199
0.13866 | 87.5381 | 2.313 | 376.8978 | 135.3375 | 391.4875 | 43.7691
0.13866 | 87.6125 | 2.1759 | 377.0597 | 135.3911 | 391.6617 | 43.8062
0.13866 | 87.7116 | 2.1579 | 377.1107 | 135.4626 | 391.7293 | 43.8558
0.13866 | 87.7611 | 2.0352 | 377.2499 | 135.4983 | 391.8767 | 43.8805
0.13866 | 87.8354 | 2.1183 | 377.1916 | 135.5519 | 391.8308 | 43.9177
0.13866 | 87.9097 | 2.1579 | 377.1767 | 135.6055 | 391.8284 | 43.9549
0.13938 | 88.008 | 2.1832 | 377.1842 | 134.977 | 391.8522 | 44.004
0.13938 | 88.0823 | 2.0424 | 377.3498 | 135.0303 | 392.0302 | 44.0412
0.13938 | 88.1319 | 2.0063 | 377.4024 | 135.0659 | 392.091 | 44.0659
0.13938 | 88.231 | 2.0099 | 377.4318 | 135.137 | 392.137 | 44.1155
0.13938 | 88.3053 | 2.0749 | 377.3916 | 135.1903 | 392.1091 | 44.1526
0.13938 | 88.3796 | 2.1218 | 377.3695 | 135.2436 | 392.0994 | 44.1898
0.13938 | 88.4292 | 2.0749 | 377.4329 | 135.2792 | 392.1711 | 44.2146
0.1401 | 88.5522 | 2.111 | 377.4378 | 134.6733 | 392.1965 | 44.2761
0.1401 | 88.6018 | 2.046 | 377.5193 | 134.7086 | 392.2863 | 44.3009
0.1401 | 88.7256 | 2.1507 | 377.4559 | 134.797 | 392.2435 | 44.3628
0.1401 | 88.7752 | 1.9991 | 377.624 | 134.8324 | 392.4199 | 44.3876
0.1401 | 88.8495 | 2.0533 | 377.5946 | 134.8854 | 392.4028 | 44.4247
0.1401 | 88.9238 | 2.2228 | 377.4499 | 134.9385 | 392.2705 | 44.4619
0.1401 | 89.0229 | 2.0965 | 377.6092 | 135.0092 | 392.4463 | 44.5114
0.14082 | 89.0964 | 2.1579 | 377.5723 | 134.3726 | 392.4217 | 44.5482
0.14082 | 89.1707 | 2.111 | 377.644 | 134.4254 | 392.5058 | 44.5854
0.14082 | 89.245 | 2.0749 | 377.7048 | 134.4781 | 392.579 | 44.6225
0.14082 | 89.3193 | 2.0244 | 377.7801 | 134.5309 | 392.6667 | 44.6597
0.14082 | 89.3936 | 2.2012 | 377.6281 | 134.5837 | 392.527 | 44.6968
0.14082 | 89.4432 | 2.1183 | 377.7275 | 134.6189 | 392.6347 | 44.7216
0.14082 | 89.5671 | 2.0713 | 377.8158 | 134.7068 | 392.7436 | 44.7835
0.14153 | 89.6158 | 2.1255 | 377.7778 | 134.0575 | 392.7138 | 44.8079
0.14153 | 89.6901 | 2.129 | 377.7991 | 134.11 | 392.7474 | 44.845
0.14153 | 89.7644 | 2.0352 | 377.9177 | 134.1625 | 392.8784 | 44.8822
0.14153 | 89.8387 | 1.945 | 378.0326 | 134.215 | 393.0058 | 44.9194
0.14153 | 89.8883 | 2.1363 | 377.8579 | 134.25 | 392.8392 | 44.9441
0.14153 | 89.9874 | 2.0316 | 377.9956 | 134.32 | 392.9935 | 44.9937
0.14225 | 90.0856 | 2.1363 | 377.9236 | 133.7107 | 392.9379 | 45.0428
0.14225 | 90.1352 | 2.1507 | 377.9258 | 133.7455 | 392.9483 | 45.0676
0.14225 | 90.2343 | 2.1723 | 377.9372 | 133.8152 | 392.9762 | 45.1171
0.14225 | 90.2838 | 2.1146 | 378.0114 | 133.85 | 393.0587 | 45.1419
0.14225 | 90.3333 | 1.8186 | 378.3239 | 133.8849 | 393.3795 | 45.1667
0.14225 | 90.4324 | 2.046 | 378.1295 | 133.9545 | 393.2016 | 45.2162
0.14225 | 90.5067 | 2.1579 | 378.0424 | 134.0068 | 393.1269 | 45.2534
0.14297 | 90.5555 | 2.1471 | 378.0695 | 133.3674 | 393.162 | 45.2777
0.14297 | 90.6546 | 2.0352 | 378.2144 | 133.4367 | 393.3235 | 45.3273
0.14297 | 90.7289 | 2.0244 | 378.25 | 133.4887 | 393.3714 | 45.3644
0.14297 | 90.8032 | 2.0821 | 378.217 | 133.5407 | 393.3509 | 45.4016
0.14297 | 90.8527 | 2.2661 | 378.0495 | 133.5753 | 393.1917 | 45.4264
0.14297 | 90.9023 | 2.2048 | 378.1274 | 133.61 | 393.2777 | 45.4511
0.14297 | 90.9518 | 2.1976 | 378.1511 | 133.6446 | 393.3097 | 45.4759
0.14369 | 91.0253 | 1.9486 | 378.4246 | 133.0276 | 393.5955 | 45.5127
0.14369 | 91.0996 | 2.1507 | 378.2472 | 133.0793 | 393.4305 | 45.5498
0.14369 | 91.1244 | 2.2228 | 378.1834 | 133.0965 | 393.3708 | 45.5622
0.14369 | 91.2235 | 2.5368 | 377.9024 | 133.1655 | 393.1063 | 45.6117
0.14369 | 91.273 | 2.5259 | 377.9298 | 133.2 | 393.142 | 45.6365
0.14369 | 91.3473 | 2.3744 | 378.1061 | 133.2517 | 393.3307 | 45.6737
0.14369 | 91.4216 | 2.4214 | 378.0839 | 133.3034 | 393.3208 | 45.7108
0.14441 | 91.4951 | 2.3888 | 378.141 | 132.6911 | 393.3902 | 45.7476
0.14441 | 91.5694 | 2.313 | 378.2415 | 132.7425 | 393.5031 | 45.7847
0.14441 | 91.6438 | 2.3527 | 378.2266 | 132.794 | 393.5006 | 45.8219
0.14441 | 91.6933 | 2.1976 | 378.3982 | 132.8283 | 393.6804 | 45.8466
0.14441 | 91.7676 | 2.3022 | 378.3184 | 132.8798 | 393.613 | 45.8838
0.14441 | 91.8667 | 2.129 | 378.5246 | 132.9484 | 393.8357 | 45.9333
0.14441 | 91.941 | 2.2805 | 378.3979 | 132.9999 | 393.7214 | 45.9705
0.14513 | 92.0393 | 2.3419 | 378.3693 | 132.4091 | 393.7091 | 46.0196
0.14513 | 92.0888 | 2.0893 | 378.6384 | 132.4433 | 393.9865 | 46.0444
0.14513 | 92.1631 | 2.4105 | 378.3419 | 132.4945 | 393.7025 | 46.0816
0.14513 | 92.2622 | 2.3997 | 378.3858 | 132.5628 | 393.7628 | 46.1311
0.14513 | 92.3117 | 2.5331 | 378.2689 | 132.5969 | 393.6542 | 46.1559
0.14513 | 92.3613 | 2.6341 | 378.1844 | 132.631 | 393.5779 | 46.1806
0.14584 | 92.4348 | 2.3925 | 378.4505 | 132.0281 | 393.8563 | 46.2174
0.14584 | 92.5091 | 2.378 | 378.4898 | 132.079 | 393.9079 | 46.2545
0.14584 | 92.5834 | 2.4863 | 378.4062 | 132.13 | 393.8368 | 46.2917
0.14584 | 92.6329 | 2.3347 | 378.5743 | 132.1639 | 394.0132 | 46.3165
0.14584 | 92.732 | 2.4141 | 378.528 | 132.2319 | 393.9833 | 46.366
0.14584 | 92.8063 | 2.544 | 378.4228 | 132.2828 | 393.8906 | 46.4032
0.14584 | 92.8559 | 2.5187 | 378.4647 | 132.3168 | 393.9406 | 46.4279
0.14656 | 92.9293 | 2.2805 | 378.7273 | 131.7183 | 394.2156 | 46.4647
0.14656 | 93.0036 | 2.5836 | 378.449 | 131.769 | 393.9496 | 46.5018
0.14656 | 93.078 | 2.5404 | 378.517 | 131.8197 | 394.03 | 46.539
0.14656 | 93.1523 | 2.2877 | 378.7945 | 131.8704 | 394.3198 | 46.5761
0.14656 | 93.177 | 2.2986 | 378.7918 | 131.8873 | 394.3213 | 46.5885
0.14656 | 93.2514 | 2.5043 | 378.6109 | 131.938 | 394.1528 | 46.6257
0.14656 | 93.3009 | 2.461 | 378.6707 | 131.9718 | 394.2208 | 46.6504
0.14728 | 93.3744 | 2.4646 | 378.6916 | 131.3779 | 394.254 | 46.6872
0.14728 | 93.4487 | 2.5296 | 378.6514 | 131.4284 | 394.2261 | 46.7243
0.14728 | 93.523 | 2.5331 | 378.6726 | 131.4788 | 394.2598 | 46.7615
0.14728 | 93.5973 | 2.3022 | 378.9283 | 131.5293 | 394.5278 | 46.7986
0.14728 | 93.6716 | 2.4574 | 378.7979 | 131.5798 | 394.4098 | 46.8358
0.14728 | 93.7212 | 2.5656 | 378.7062 | 131.6134 | 394.3264 | 46.8606
0.14728 | 93.7955 | 2.5259 | 378.7707 | 131.6639 | 394.4032 | 46.8977
0.148 | 93.8442 | 2.4394 | 378.8734 | 131.0576 | 394.5141 | 46.9221
0.148 | 93.9432 | 2.6811 | 378.6647 | 131.1246 | 394.3219 | 46.9716
0.148 | 94.0175 | 2.5692 | 378.8014 | 131.1748 | 394.471 | 47.0088
0.148 | 94.0423 | 2.5908 | 378.788 | 131.1915 | 394.4618 | 47.0212
0.148 | 94.1166 | 2.3636 | 379.04 | 131.2417 | 394.7261 | 47.0583
0.148 | 94.1909 | 2.4826 | 378.9458 | 131.2919 | 394.6443 | 47.0955
0.14872 | 94.2644 | 2.5945 | 378.8584 | 130.7071 | 394.5691 | 47.1322
0.14872 | 94.3139 | 2.6703 | 378.7991 | 130.7404 | 394.5181 | 47.157
0.14872 | 94.3883 | 2.7425 | 378.7517 | 130.7903 | 394.483 | 47.1941
0.14872 | 94.4626 | 2.8615 | 378.6574 | 130.8403 | 394.4012 | 47.2313
0.14872 | 94.5369 | 2.6017 | 378.942 | 130.8903 | 394.6981 | 47.2684
0.14872 | 94.5864 | 2.6559 | 378.9043 | 130.9236 | 394.6687 | 47.2932
0.14872 | 94.6855 | 2.6197 | 378.9735 | 130.9902 | 394.7544 | 47.3427
0.14872 | 94.7598 | 2.6631 | 378.9549 | 131.0402 | 394.7482 | 47.3799
0.14944 | 94.858 | 2.7171 | 378.9336 | 130.4759 | 394.7433 | 47.429
0.14944 | 94.9076 | 2.8326 | 378.8347 | 130.5091 | 394.6526 | 47.4538
0.14944 | 94.9819 | 2.7136 | 378.9784 | 130.5588 | 394.8087 | 47.4909
0.14944 | 95.081 | 2.7316 | 378.9935 | 130.6251 | 394.8403 | 47.5405
0.14944 | 95.1305 | 2.6775 | 379.0641 | 130.6582 | 394.9192 | 47.5653
0.14944 | 95.2296 | 2.6631 | 379.1115 | 130.7245 | 394.9831 | 47.6148
0.15016 | 95.303 | 2.6919 | 379.1072 | 130.148 | 394.991 | 47.6515
0.15016 | 95.3526 | 2.6053 | 379.2103 | 130.181 | 395.1024 | 47.6763
0.15016 | 95.4021 | 2.746 | 379.0861 | 130.214 | 394.9865 | 47.7011
0.15016 | 95.4517 | 2.8507 | 378.9979 | 130.247 | 394.9065 | 47.7258
0.15016 | 95.526 | 2.6955 | 379.1779 | 130.2964 | 395.0989 | 47.763
0.15016 | 95.5755 | 2.4574 | 379.4325 | 130.3294 | 395.3618 | 47.7878
0.15016 | 95.6746 | 2.6955 | 379.2274 | 130.3954 | 395.1732 | 47.8373
0.15087 | 95.7728 | 2.7208 | 379.2349 | 129.8396 | 395.197 | 47.8864
0.15087 | 95.8223 | 2.7171 | 379.2551 | 129.8724 | 395.2255 | 47.9112
0.15087 | 95.8966 | 2.6486 | 379.3483 | 129.9217 | 395.3311 | 47.9483
0.15087 | 95.9462 | 2.6378 | 379.3757 | 129.9545 | 395.3667 | 47.9731
0.15087 | 96.0205 | 2.6775 | 379.3607 | 130.0038 | 395.3641 | 48.0102
0.15087 | 96.07 | 2.5908 | 379.4639 | 130.0366 | 395.4756 | 48.035
0.15087 | 96.1443 | 2.6486 | 379.4309 | 130.0858 | 395.455 | 48.0722
0.15159 | 96.193 | 2.6234 | 379.4723 | 129.5014 | 395.5045 | 48.0965
0.15159 | 96.2673 | 2.5079 | 379.6126 | 129.5505 | 395.6572 | 48.1337
0.15159 | 96.3169 | 2.6269 | 379.5101 | 129.5831 | 395.5629 | 48.1584
0.15159 | 96.3912 | 2.5476 | 379.6142 | 129.6322 | 395.6794 | 48.1956
0.15159 | 96.4655 | 2.4394 | 379.7472 | 129.6812 | 395.8247 | 48.2327
0.15159 | 96.5398 | 2.6234 | 379.5879 | 129.7302 | 395.6779 | 48.2699
0.15159 | 96.5893 | 2.6667 | 379.5611 | 129.7629 | 395.6594 | 48.2947
0.15231 | 96.638 | 2.8254 | 379.4187 | 129.1827 | 395.525 | 48.319
0.15231 | 96.7371 | 2.6919 | 379.5852 | 129.2478 | 395.708 | 48.3685
0.15231 | 96.8114 | 2.5043 | 379.7976 | 129.2966 | 395.9328 | 48.4057
0.15231 | 96.8857 | 2.5296 | 379.797 | 129.3454 | 395.9446 | 48.4428
0.15231 | 96.9352 | 2.5873 | 379.7558 | 129.3779 | 395.9117 | 48.4676
0.15231 | 97.0343 | 2.5836 | 379.7926 | 129.4429 | 395.965 | 48.5172
0.15303 | 97.1077 | 2.6486 | 379.752 | 128.8832 | 395.9367 | 48.5539
0.15303 | 97.2068 | 2.7605 | 379.6732 | 128.9479 | 395.8743 | 48.6034
0.15303 | 97.2564 | 2.6414 | 379.8088 | 128.9803 | 396.0182 | 48.6282
0.15303 | 97.3059 | 2.7388 | 379.7279 | 129.0127 | 395.9455 | 48.6529
0.15303 | 97.405 | 2.8687 | 379.631 | 129.0774 | 395.8652 | 48.7025
0.15303 | 97.4793 | 2.6414 | 379.8831 | 129.126 | 396.1296 | 48.7396
0.15303 | 97.5041 | 2.5115 | 380.0213 | 129.1422 | 396.2719 | 48.752
0.15375 | 97.5775 | 2.5476 | 380.0096 | 128.5865 | 396.2725 | 48.7887
0.15375 | 97.6518 | 2.5151 | 380.0669 | 128.6348 | 396.3422 | 48.8259
0.15375 | 97.7261 | 2.544 | 380.0628 | 128.6831 | 396.3504 | 48.863
0.15375 | 97.8004 | 2.3672 | 380.2643 | 128.7315 | 396.5644 | 48.9002
0.15375 | 97.8747 | 2.5259 | 380.1304 | 128.7798 | 396.4429 | 48.9374
0.15375 | 97.949 | 2.3888 | 380.2923 | 128.8281 | 396.6171 | 48.9745
0.15375 | 97.9986 | 2.5908 | 380.1068 | 128.8603 | 396.4399 | 48.9993
0.15447 | 98.072 | 2.5187 | 380.2034 | 128.3085 | 396.5487 | 49.036
0.15447 | 98.1215 | 2.728 | 380.0106 | 128.3406 | 396.3642 | 49.0608
0.15447 | 98.1958 | 2.6919 | 380.0714 | 128.3887 | 396.4374 | 49.0979
0.15447 | 98.2701 | 2.5656 | 380.2225 | 128.4368 | 396.6009 | 49.1351
0.15447 | 98.3197 | 2.5512 | 380.2534 | 128.4689 | 396.64 | 49.1598
0.15447 | 98.4187 | 2.5187 | 380.3189 | 128.533 | 396.7221 | 49.2094
0.15518 | 98.4674 | 2.6739 | 380.18 | 127.9693 | 396.5912 | 49.2337
0.15518 | 98.5417 | 2.6883 | 380.1903 | 128.0172 | 396.614 | 49.2709
0.15518 | 98.5912 | 2.5224 | 380.3727 | 128.0491 | 396.8046 | 49.2956
0.15518 | 98.6903 | 2.7569 | 380.1713 | 128.113 | 396.6197 | 49.3452
0.15518 | 98.7399 | 2.5259 | 380.4188 | 128.1449 | 396.8754 | 49.3699
0.15518 | 98.8389 | 2.5836 | 380.3941 | 128.2087 | 396.8673 | 49.4195
0.15518 | 98.9132 | 2.6306 | 380.3719 | 128.2566 | 396.8574 | 49.4566
0.1559 | 98.9371 | 2.5836 | 380.4268 | 127.6809 | 396.9164 | 49.4686
0.1559 | 99.0114 | 2.5151 | 380.5201 | 127.7285 | 397.022 | 49.5057
0.1559 | 99.0857 | 2.4646 | 380.5954 | 127.7762 | 397.1097 | 49.5429
0.1559 | 99.16 | 2.5945 | 380.4902 | 127.8239 | 397.0169 | 49.58
0.1559 | 99.2096 | 2.5115 | 380.5898 | 127.8556 | 397.1247 | 49.6048
0.1559 | 99.2591 | 2.5476 | 380.5702 | 127.8874 | 397.1134 | 49.6296
0.1559 | 99.3334 | 2.6378 | 380.5047 | 127.9351 | 397.0603 | 49.6667
0.15662 | 99.4068 | 2.6414 | 380.5256 | 127.3951 | 397.0934 | 49.7034
0.15662 | 99.4564 | 2.6775 | 380.506 | 127.4267 | 397.0821 | 49.7282
0.15662 | 99.5059 | 2.5368 | 380.6632 | 127.4583 | 397.2476 | 49.753
0.15662 | 99.5554 | 2.5368 | 380.6797 | 127.49 | 397.2723 | 49.7777
0.15662 | 99.6297 | 2.6883 | 380.553 | 127.5374 | 397.158 | 49.8149
0.15662 | 99.7288 | 2.7352 | 380.5391 | 127.6007 | 397.1606 | 49.8644
0.15662 | 99.7784 | 2.6125 | 380.6784 | 127.6323 | 397.3081 | 49.8892
0.15734 | 99.827 | 2.4718 | 380.8353 | 127.0804 | 397.4731 | 49.9135
0.15734 | 99.9261 | 2.6486 | 380.6915 | 127.1434 | 397.3458 | 49.963
0.15734 | 99.9756 | 2.6775 | 380.6791 | 127.1749 | 397.3417 | 49.9878
0.15734 | 100.0251 | 2.443 | 380.9301 | 127.2064 | 397.601 | 50.0126
0.15734 | 100.0747 | 2.5151 | 380.8745 | 127.2378 | 397.5536 | 50.0373
0.15734 | 100.1738 | 2.5259 | 380.8968 | 127.3008 | 397.5924 | 50.0869
0.15734 | 100.2233 | 2.5296 | 380.9096 | 127.3323 | 397.6134 | 50.1116
0.15806 | 100.2719 | 2.5115 | 380.9439 | 126.7843 | 397.6559 | 50.136
0.15806 | 100.3462 | 2.2986 | 381.1815 | 126.8313 | 397.9059 | 50.1731
0.15806 | 100.4205 | 2.4682 | 381.0367 | 126.8783 | 397.7735 | 50.2103
0.15806 | 100.4948 | 2.2697 | 381.26 | 126.9253 | 398.0091 | 50.2474
0.15806 | 100.5444 | 2.1904 | 381.3558 | 126.9567 | 398.1132 | 50.2722
0.15806 | 100.6187 | 2.2914 | 381.2796 | 127.0037 | 398.0493 | 50.3093
0.15806 | 100.7178 | 2.4177 | 381.1863 | 127.0663 | 397.9726 | 50.3589
0.15878 | 100.7664 | 2.6053 | 381.0149 | 126.522 | 397.8093 | 50.3832
0.15878 | 100.8655 | 2.4646 | 381.1886 | 126.5844 | 397.9995 | 50.4327
0.15878 | 100.8902 | 2.3599 | 381.3016 | 126.6 | 398.1166 | 50.4451
0.15878 | 100.9645 | 2.5368 | 381.1494 | 126.6468 | 397.9769 | 50.4823
0.15878 | 101.0388 | 2.5548 | 381.1562 | 126.6936 | 397.996 | 50.5194
0.15878 | 101.0884 | 2.5331 | 381.1944 | 126.7248 | 398.0425 | 50.5442
0.15878 | 101.1627 | 2.461 | 381.2913 | 126.7716 | 398.1517 | 50.5813
0.1595 | 101.1865 | 2.2877 | 381.4725 | 126.2155 | 398.337 | 50.5933
0.1595 | 101.2361 | 2.2625 | 381.5143 | 126.2466 | 398.3869 | 50.618
0.1595 | 101.3351 | 2.4141 | 381.3957 | 126.3087 | 398.2849 | 50.6676
0.1595 | 101.4094 | 2.4249 | 381.4096 | 126.3553 | 398.3112 | 50.7047
0.1595 | 101.4838 | 2.4466 | 381.4127 | 126.4019 | 398.3267 | 50.7419
0.1595 | 101.5581 | 2.3203 | 381.5638 | 126.4485 | 398.4901 | 50.779
0.1595 | 101.6324 | 2.1723 | 381.7366 | 126.495 | 398.6753 | 50.8162
0.16021 | 101.681 | 2.378 | 381.5471 | 125.9582 | 398.4939 | 50.8405
0.16021 | 101.7553 | 2.4394 | 381.5104 | 126.0045 | 398.4696 | 50.8776
0.16021 | 101.8296 | 2.2697 | 381.7049 | 126.0509 | 398.6765 | 50.9148
0.16021 | 101.8791 | 2.6522 | 381.3389 | 126.0818 | 398.3188 | 50.9396
0.16021 | 101.9534 | 2.4682 | 381.5477 | 126.1282 | 398.5399 | 50.9767
0.16021 | 102.0277 | 2.4286 | 381.612 | 126.1746 | 398.6167 | 51.0139
0.16093 | 102.1011 | 2.461 | 381.6041 | 125.6569 | 398.621 | 51.0506
0.16093 | 102.1754 | 2.5764 | 381.5135 | 125.7031 | 398.5427 | 51.0877
0.16093 | 102.2002 | 2.378 | 381.7201 | 125.7185 | 398.7535 | 51.1001
0.16093 | 102.2745 | 2.378 | 381.7449 | 125.7646 | 398.7906 | 51.1372
0.16093 | 102.3488 | 2.313 | 381.8347 | 125.8108 | 398.8928 | 51.1744
0.16093 | 102.3736 | 2.2769 | 381.879 | 125.8262 | 398.9413 | 51.1868
0.16093 | 102.4726 | 2.3275 | 381.8614 | 125.8877 | 398.9402 | 51.2363
0.16165 | 102.5213 | 2.3672 | 381.838 | 125.3583 | 398.9248 | 51.2606
0.16165 | 102.5956 | 2.4466 | 381.7833 | 125.4043 | 398.8826 | 51.2978
0.16165 | 102.6946 | 2.1074 | 382.1555 | 125.4656 | 399.2713 | 51.3473
0.16165 | 102.7689 | 2.1795 | 382.1082 | 125.5115 | 399.2364 | 51.3845
0.16165 | 102.8185 | 2.2012 | 382.103 | 125.5422 | 399.2394 | 51.4092
0.16165 | 102.8928 | 2.0821 | 382.2469 | 125.5881 | 399.3957 | 51.4464
0.16237 | 102.9909 | 2.0496 | 382.3121 | 125.0929 | 399.4773 | 51.4955
0.16237 | 103.0404 | 2.0785 | 382.2997 | 125.1234 | 399.4731 | 51.5202
0.16237 | 103.1147 | 1.9306 | 382.4724 | 125.1692 | 399.6582 | 51.5574
0.16237 | 103.1643 | 2.2048 | 382.2147 | 125.1997 | 399.4087 | 51.5821
0.16237 | 103.2386 | 1.9738 | 382.4705 | 125.2454 | 399.6769 | 51.6193
0.16237 | 103.3129 | 2.0929 | 382.3761 | 125.2912 | 399.5949 | 51.6564
0.16237 | 103.3624 | 1.9486 | 382.5369 | 125.3217 | 399.764 | 51.6812
0.16309 | 103.411 | 2.2012 | 382.3005 | 124.7994 | 399.5357 | 51.7055
0.16309 | 103.4853 | 2.4105 | 382.116 | 124.845 | 399.3636 | 51.7427
0.16309 | 103.5844 | 2.3203 | 382.2392 | 124.9057 | 399.5033 | 51.7922
0.16309 | 103.6339 | 2.3166 | 382.2594 | 124.9361 | 399.5318 | 51.817
0.16309 | 103.733 | 2.2661 | 382.343 | 124.9969 | 399.6318 | 51.8665
0.16309 | 103.7825 | 2.2697 | 382.3559 | 125.0272 | 399.653 | 51.8913
0.16381 | 103.8807 | 2.3491 | 382.3092 | 124.5388 | 399.6226 | 51.9403
0.16381 | 103.9054 | 2.4502 | 382.2163 | 124.5539 | 399.5339 | 51.9527
0.16381 | 103.9797 | 2.4177 | 382.2736 | 124.5993 | 399.6036 | 51.9899
0.16381 | 104.054 | 2.3816 | 382.3345 | 124.6446 | 399.6768 | 52.027
0.16381 | 104.1036 | 2.3888 | 382.3438 | 124.6748 | 399.6944 | 52.0518
0.16381 | 104.1283 | 2.3888 | 382.352 | 124.69 | 399.7068 | 52.0642
0.16452 | 104.1522 | 2.4214 | 382.3274 | 124.16 | 399.6861 | 52.0761
0.16452 | 104.2265 | 2.497 | 382.2766 | 124.2051 | 399.6476 | 52.1132
0.16452 | 104.276 | 2.2337 | 382.5564 | 124.2352 | 399.9357 | 52.138
0.16452 | 104.3503 | 2.4358 | 382.379 | 124.2804 | 399.7708 | 52.1752
0.16452 | 104.3998 | 2.4321 | 382.3992 | 124.3105 | 399.7992 | 52.1999
0.16452 | 104.4741 | 2.396 | 382.4601 | 124.3557 | 399.8725 | 52.2371
0.16524 | 104.5475 | 2.4394 | 382.4412 | 123.8594 | 399.8658 | 52.2738
0.16524 | 104.5971 | 2.6631 | 382.234 | 123.8894 | 399.6668 | 52.2985
0.16524 | 104.6714 | 2.5079 | 382.414 | 123.9343 | 399.8592 | 52.3357
0.16524 | 104.7457 | 2.5873 | 382.3593 | 123.9793 | 399.8169 | 52.3728
0.16524 | 104.8447 | 2.497 | 382.4826 | 124.0392 | 399.9568 | 52.4224
0.16524 | 104.8942 | 2.4574 | 382.5387 | 124.0692 | 400.0211 | 52.4471
0.16596 | 104.9429 | 2.5908 | 382.4216 | 123.5614 | 399.912 | 52.4714
0.16596 | 104.9924 | 2.6125 | 382.4164 | 123.5912 | 399.9151 | 52.4962
0.16596 | 105.0419 | 2.5656 | 382.4798 | 123.6211 | 399.9868 | 52.521
0.16596 | 105.141 | 2.6341 | 382.4443 | 123.6808 | 399.9678 | 52.5705
0.16596 | 105.1657 | 2.6667 | 382.4199 | 123.6957 | 399.9476 | 52.5829
0.16596 | 105.2153 | 2.6341 | 382.4691 | 123.7255 | 400.0049 | 52.6076
0.16668 | 105.2886 | 2.6197 | 382.5079 | 123.2363 | 400.056 | 52.6443
0.16668 | 105.3877 | 2.497 | 382.6636 | 123.2957 | 400.2283 | 52.6939
0.16668 | 105.4125 | 2.4358 | 382.7331 | 123.3106 | 400.3018 | 52.7062
0.16668 | 105.5115 | 2.7171 | 382.4848 | 123.37 | 400.0701 | 52.7558
0.16668 | 105.6106 | 2.7316 | 382.5033 | 123.4294 | 400.1051 | 52.8053
0.16668 | 105.6601 | 2.5259 | 382.7255 | 123.4591 | 400.3356 | 52.8301
0.1674 | 105.7087 | 2.6631 | 382.6045 | 122.9583 | 400.2227 | 52.8544
0.1674 | 105.783 | 2.5296 | 382.7628 | 123.0027 | 400.3933 | 52.8915
0.1674 | 105.8821 | 2.544 | 382.7814 | 123.0619 | 400.4284 | 52.941
0.1674 | 105.9564 | 2.5115 | 382.8387 | 123.1062 | 400.4981 | 52.9782
0.1674 | 106.0307 | 2.4177 | 382.9573 | 123.1506 | 400.629 | 53.0153
0.1674 | 106.105 | 2.378 | 383.0217 | 123.195 | 400.7059 | 53.0525
0.16812 | 106.1536 | 2.331 | 383.0849 | 122.6974 | 400.7772 | 53.0768
0.16812 | 106.2031 | 2.2877 | 383.1447 | 122.7269 | 400.8453 | 53.1016
0.16812 | 106.3022 | 2.2481 | 383.2174 | 122.7858 | 400.9344 | 53.1511
0.16812 | 106.3765 | 2.396 | 383.0942 | 122.83 | 400.8236 | 53.1882
0.16812 | 106.426 | 2.4358 | 383.0709 | 122.8595 | 400.8086 | 53.213
0.16812 | 106.5251 | 2.2769 | 383.2629 | 122.9184 | 401.017 | 53.2625
0.16884 | 106.5984 | 2.3636 | 383.2006 | 122.4388 | 400.967 | 53.2992
0.16884 | 106.6479 | 2.3527 | 383.228 | 122.4681 | 401.0027 | 53.324
0.16884 | 106.7222 | 2.5007 | 383.1048 | 122.5121 | 400.8918 | 53.3611
0.16884 | 106.7965 | 2.3203 | 383.3099 | 122.5561 | 401.1094 | 53.3983
0.16884 | 106.8708 | 2.4069 | 383.2481 | 122.6002 | 401.0599 | 53.4354
0.16884 | 106.9451 | 2.313 | 383.3668 | 122.6442 | 401.191 | 53.4726
0.16955 | 107.0185 | 2.4033 | 383.3009 | 122.1677 | 401.1373 | 53.5092
0.16955 | 107.0928 | 2.3275 | 383.4015 | 122.2116 | 401.2503 | 53.5464
0.16955 | 107.1671 | 2.3455 | 383.4083 | 122.2554 | 401.2694 | 53.5835
0.16955 | 107.2166 | 2.3094 | 383.4609 | 122.2846 | 401.3303 | 53.6083
0.16955 | 107.2909 | 2.2337 | 383.5613 | 122.3284 | 401.4431 | 53.6454
0.16955 | 107.3404 | 2.4141 | 383.3974 | 122.3576 | 401.2875 | 53.6702
0.17027 | 107.4633 | 2.4574 | 383.3951 | 121.9135 | 401.3056 | 53.7316
0.17027 | 107.4881 | 2.544 | 383.3168 | 121.9281 | 401.2314 | 53.744
0.17027 | 107.5624 | 2.5259 | 383.3596 | 121.9717 | 401.2867 | 53.7812
0.17027 | 107.6367 | 2.4394 | 383.4709 | 122.0153 | 401.4103 | 53.8183
0.17027 | 107.7109 | 2.3853 | 383.5497 | 122.059 | 401.5016 | 53.8555
0.17027 | 107.7605 | 2.5548 | 383.3968 | 122.088 | 401.3568 | 53.8802
0.17099 | 107.8091 | 2.6667 | 383.3011 | 121.6035 | 401.2692 | 53.9045
0.17099 | 107.8834 | 2.58 | 383.4125 | 121.6469 | 401.3931 | 53.9417
0.17099 | 107.9576 | 2.6089 | 383.4084 | 121.6904 | 401.4013 | 53.9788
0.17099 | 108.0072 | 2.5873 | 383.4465 | 121.7193 | 401.4477 | 54.0036
0.17099 | 108.0815 | 2.6595 | 383.3991 | 121.7628 | 401.4126 | 54.0407
0.17099 | 108.1558 | 2.6125 | 383.4708 | 121.8062 | 401.4968 | 54.0779
0.17171 | 108.2043 | 2.4682 | 383.6313 | 121.3249 | 401.6654 | 54.1022
0.17171 | 108.2539 | 2.5692 | 383.5468 | 121.3537 | 401.5891 | 54.1269
0.17171 | 108.3282 | 2.4321 | 383.7087 | 121.397 | 401.7634 | 54.1641
0.17171 | 108.3777 | 2.5259 | 383.6314 | 121.4258 | 401.6943 | 54.1888
0.17171 | 108.452 | 2.4358 | 383.7463 | 121.4691 | 401.8216 | 54.226
0.17171 | 108.551 | 2.5079 | 383.7072 | 121.5268 | 401.799 | 54.2755
0.17243 | 108.5996 | 2.4863 | 383.745 | 121.0486 | 401.8449 | 54.2998
0.17243 | 108.6739 | 2.4502 | 383.8058 | 121.0917 | 401.9182 | 54.337
0.17243 | 108.7234 | 2.6017 | 383.6708 | 121.1204 | 401.7914 | 54.3617
0.17243 | 108.7977 | 2.5656 | 383.7317 | 121.1635 | 401.8647 | 54.3989
0.17243 | 108.872 | 2.4898 | 383.8323 | 121.2066 | 401.9776 | 54.436
0.17315 | 108.9206 | 2.4394 | 383.8989 | 120.7317 | 402.0523 | 54.4603
0.17315 | 108.9949 | 2.4249 | 383.9381 | 120.7746 | 402.1039 | 54.4974
0.17315 | 109.0197 | 2.2877 | 384.0836 | 120.7889 | 402.2535 | 54.5098
0.17315 | 109.0939 | 2.4826 | 383.9134 | 120.8318 | 402.0958 | 54.547
0.17315 | 109.1435 | 2.4538 | 383.9588 | 120.8604 | 402.1493 | 54.5717
0.17315 | 109.2178 | 2.3094 | 384.1279 | 120.9033 | 402.3309 | 54.6089
0.17386 | 109.2911 | 2.5187 | 383.9431 | 120.4459 | 402.1582 | 54.6455
0.17386 | 109.3159 | 2.544 | 383.926 | 120.4602 | 402.1453 | 54.6579
0.17386 | 109.3902 | 2.2986 | 384.1962 | 120.5029 | 402.4279 | 54.6951
0.17386 | 109.4892 | 2.5115 | 384.0163 | 120.5599 | 402.2645 | 54.7446
0.17386 | 109.5387 | 2.7425 | 383.8018 | 120.5883 | 402.0583 | 54.7694
0.17386 | 109.5883 | 2.6919 | 383.8689 | 120.6168 | 402.1336 | 54.7941
0.17458 | 109.6616 | 2.6703 | 383.915 | 120.1625 | 402.1919 | 54.8308
0.17458 | 109.7359 | 2.6667 | 383.9433 | 120.205 | 402.2326 | 54.8679
0.17458 | 109.8102 | 2.4214 | 384.2134 | 120.2476 | 402.5151 | 54.9051
0.17458 | 109.8597 | 2.4682 | 384.1831 | 120.2759 | 402.4931 | 54.9299
0.17458 | 109.9588 | 2.461 | 384.2233 | 120.3327 | 402.5498 | 54.9794
0.17458 | 110.0083 | 2.4646 | 384.2362 | 120.3611 | 402.5709 | 55.0041
0.1753 | 110.0816 | 2.378 | 384.3473 | 119.9096 | 402.6942 | 55.0408
0.1753 | 110.1311 | 2.4105 | 384.3313 | 119.9379 | 402.6865 | 55.0656
0.1753 | 110.2054 | 2.4898 | 384.2767 | 119.9802 | 402.6443 | 55.1027
0.1753 | 110.2797 | 2.6378 | 384.1535 | 120.0226 | 402.5335 | 55.1399
0.1753 | 110.3293 | 2.4898 | 384.318 | 120.0509 | 402.7062 | 55.1646
0.1753 | 110.3788 | 2.4754 | 384.3489 | 120.0791 | 402.7454 | 55.1894
0.17602 | 110.4769 | 2.5079 | 384.3491 | 119.6447 | 402.7619 | 55.2384
0.17602 | 110.5016 | 2.5331 | 384.3322 | 119.6588 | 402.7491 | 55.2508
0.17602 | 110.6007 | 2.4249 | 384.4734 | 119.7151 | 402.9068 | 55.3003
0.17602 | 110.6502 | 2.5079 | 384.4069 | 119.7432 | 402.8486 | 55.3251
0.17602 | 110.7245 | 2.58 | 384.3596 | 119.7854 | 402.8136 | 55.3622
0.17602 | 110.7988 | 2.4286 | 384.5357 | 119.8276 | 403.0022 | 55.3994
0.17674 | 110.8473 | 2.7425 | 384.238 | 119.368 | 402.7126 | 55.4237
0.17674 | 110.8969 | 2.6919 | 384.3051 | 119.396 | 402.7879 | 55.4484
0.17674 | 110.9712 | 2.6703 | 384.3515 | 119.438 | 402.8467 | 55.4856
0.17674 | 111.0207 | 2.6017 | 384.4366 | 119.4661 | 402.94 | 55.5103
0.17674 | 111.0702 | 2.7641 | 384.2907 | 119.4941 | 402.8024 | 55.5351
0.17674 | 111.1445 | 2.7677 | 384.3119 | 119.5361 | 402.836 | 55.5723
0.17746 | 111.1683 | 2.7497 | 384.3378 | 119.0656 | 402.8658 | 55.5841
0.17746 | 111.2673 | 2.8687 | 384.2518 | 119.1214 | 402.7964 | 55.6337
0.17746 | 111.2921 | 2.8001 | 384.3287 | 119.1353 | 402.8774 | 55.6461
0.17746 | 111.3912 | 2.6739 | 384.4879 | 119.1912 | 403.0531 | 55.6956
0.17746 | 111.4407 | 2.7425 | 384.4358 | 119.2191 | 403.0092 | 55.7203
0.17817 | 111.4892 | 2.8579 | 384.3366 | 118.7656 | 402.9181 | 55.7446
0.17817 | 111.5883 | 3.0058 | 384.2217 | 118.8212 | 402.8197 | 55.7941
0.17817 | 111.6378 | 2.6197 | 384.6243 | 118.849 | 403.2306 | 55.8189
0.17817 | 111.6873 | 2.6125 | 384.648 | 118.8768 | 403.2626 | 55.8437
0.17817 | 111.7616 | 2.7425 | 384.5428 | 118.9185 | 403.1697 | 55.8808
0.17817 | 111.8112 | 2.8037 | 384.4981 | 118.9463 | 403.1333 | 55.9056
0.17889 | 111.8845 | 2.8507 | 384.4755 | 118.5096 | 403.1229 | 55.9422
0.17889 | 111.934 | 2.7352 | 384.6075 | 118.5372 | 403.2632 | 55.967
0.17889 | 112.0083 | 2.6522 | 384.7153 | 118.5788 | 403.3833 | 56.0041
0.17889 | 112.0826 | 2.6522 | 384.7401 | 118.6203 | 403.4205 | 56.0413
0.17889 | 112.1569 | 2.7136 | 384.7034 | 118.6618 | 403.3962 | 56.0784
0.17889 | 112.2064 | 2.6667 | 384.7668 | 118.6895 | 403.4679 | 56.1032
0.17961 | 112.3045 | 2.7099 | 384.7563 | 118.2693 | 403.4737 | 56.1522
0.17961 | 112.354 | 2.5981 | 384.8846 | 118.2969 | 403.6103 | 56.177
0.17961 | 112.4283 | 2.728 | 384.7795 | 118.3383 | 403.5175 | 56.2141
0.17961 | 112.4778 | 2.8074 | 384.7166 | 118.3659 | 403.4629 | 56.2389
0.17961 | 112.5273 | 2.8579 | 384.6826 | 118.3934 | 403.4372 | 56.2637
0.17961 | 112.6016 | 2.8074 | 384.7579 | 118.4348 | 403.5248 | 56.3008
0.18033 | 112.6501 | 2.7893 | 384.7921 | 117.9899 | 403.5672 | 56.3251
0.18033 | 112.6997 | 2.8218 | 384.7762 | 118.0173 | 403.5594 | 56.3498
0.18033 | 112.774 | 2.8037 | 384.819 | 118.0585 | 403.6147 | 56.387
0.18033 | 112.8235 | 2.8507 | 384.7885 | 118.086 | 403.5924 | 56.4117
0.18033 | 112.8978 | 2.7713 | 384.8927 | 118.1272 | 403.709 | 56.4489
0.18033 | 112.9473 | 2.7713 | 384.9092 | 118.1546 | 403.7337 | 56.4736
0.18105 | 112.9958 | 2.6667 | 385.03 | 117.7126 | 403.8626 | 56.4979
0.18105 | 113.0701 | 2.7893 | 384.9321 | 117.7536 | 403.7772 | 56.5351
0.18105 | 113.1444 | 2.58 | 385.1662 | 117.7946 | 404.0236 | 56.5722
0.18105 | 113.1692 | 2.7352 | 385.0193 | 117.8083 | 403.8808 | 56.5846
0.18105 | 113.2435 | 2.8218 | 384.9574 | 117.8493 | 403.8313 | 56.6217
0.18177 | 113.3415 | 2.9662 | 384.8457 | 117.4375 | 403.736 | 56.6708
0.18177 | 113.391 | 2.9481 | 384.8803 | 117.4647 | 403.7788 | 56.6955
0.18177 | 113.4406 | 3.0996 | 384.7453 | 117.492 | 403.6521 | 56.7203
0.18177 | 113.4901 | 3.0022 | 384.8592 | 117.5192 | 403.7742 | 56.745
0.18177 | 113.5644 | 2.912 | 384.9742 | 117.5601 | 403.9016 | 56.7822
0.18177 | 113.6387 | 2.8254 | 385.0856 | 117.601 | 404.0253 | 56.8193
0.18249 | 113.6872 | 2.8074 | 385.1197 | 117.1646 | 404.0676 | 56.8436
0.18249 | 113.7615 | 2.9914 | 384.9605 | 117.2053 | 403.9207 | 56.8807
0.18249 | 113.811 | 2.8687 | 385.0997 | 117.2324 | 404.0682 | 56.9055
0.18249 | 113.8853 | 2.7208 | 385.2724 | 117.2731 | 404.2532 | 56.9426
0.18249 | 113.9348 | 2.9373 | 385.0724 | 117.3003 | 404.0615 | 56.9674
0.18249 | 113.9596 | 2.8975 | 385.1204 | 117.3138 | 404.1137 | 56.9798
0.1832 | 114.0329 | 2.7532 | 385.2892 | 116.8938 | 404.2946 | 57.0164
0.1832 | 114.1071 | 2.746 | 385.3211 | 116.9343 | 404.339 | 57.0536
0.1832 | 114.1567 | 2.6414 | 385.4422 | 116.9614 | 404.4683 | 57.0783
0.1832 | 114.231 | 2.8218 | 385.2866 | 117.0019 | 404.3251 | 57.1155
0.1832 | 114.3052 | 2.7857 | 385.3474 | 117.0424 | 404.3983 | 57.1526
0.18392 | 114.3785 | 3.0167 | 385.1409 | 116.6251 | 404.204 | 57.1893
0.18392 | 114.4281 | 2.8037 | 385.3704 | 116.652 | 404.4417 | 57.214
0.18392 | 114.5023 | 3.0528 | 385.146 | 116.6924 | 404.2298 | 57.2512
0.18392 | 114.5766 | 2.746 | 385.4776 | 116.7328 | 404.5737 | 57.2883
0.18392 | 114.6509 | 2.9337 | 385.3147 | 116.7732 | 404.4232 | 57.3255
0.18392 | 114.7252 | 2.959 | 385.3141 | 116.8136 | 404.435 | 57.3626
0.18464 | 114.7737 | 2.5548 | 385.7345 | 116.3853 | 404.8635 | 57.3869
0.18464 | 114.8232 | 2.7532 | 385.5526 | 116.4122 | 404.6898 | 57.4116
0.18464 | 114.8975 | 2.8687 | 385.4619 | 116.4524 | 404.6115 | 57.4488
0.18464 | 114.947 | 2.7857 | 385.5614 | 116.4792 | 404.7192 | 57.4735
0.18464 | 115.0461 | 2.8759 | 385.5042 | 116.5329 | 404.6785 | 57.523
0.18464 | 115.0956 | 2.728 | 385.6686 | 116.5597 | 404.8512 | 57.5478
0.18536 | 115.1689 | 2.9156 | 385.5054 | 116.1474 | 404.7002 | 57.5844
0.18536 | 115.2432 | 2.977 | 385.4688 | 116.1875 | 404.676 | 57.6216
0.18536 | 115.2927 | 2.6486 | 385.8137 | 116.2142 | 405.0291 | 57.6463
0.18536 | 115.367 | 2.8218 | 385.6653 | 116.2543 | 404.8931 | 57.6835
0.18536 | 115.466 | 2.7893 | 385.7308 | 116.3077 | 404.9751 | 57.733
0.18608 | 115.5145 | 2.8651 | 385.6711 | 115.8847 | 404.9236 | 57.7573
0.18608 | 115.5641 | 2.7027 | 385.8501 | 115.9113 | 405.1107 | 57.782
0.18608 | 115.6383 | 2.6341 | 385.9434 | 115.9513 | 405.2165 | 57.8192
0.18608 | 115.6879 | 2.8037 | 385.7903 | 115.9779 | 405.0716 | 57.8439
0.18608 | 115.7869 | 2.7641 | 385.8629 | 116.0311 | 405.1608 | 57.8935
0.1868 | 115.8354 | 2.7893 | 385.8539 | 115.6108 | 405.1598 | 57.9177
0.1868 | 115.8849 | 2.8181 | 385.8416 | 115.6373 | 405.1558 | 57.9425
0.1868 | 115.984 | 2.6125 | 386.0802 | 115.6903 | 405.4109 | 57.992
0.1868 | 116.0335 | 2.8507 | 385.8585 | 115.7169 | 405.1975 | 58.0168
0.1868 | 116.083 | 2.7857 | 385.94 | 115.7434 | 405.2872 | 58.0415
0.1868 | 116.1821 | 2.9553 | 385.8035 | 115.7964 | 405.1671 | 58.091
0.18751 | 116.2801 | 2.7749 | 386.0165 | 115.405 | 405.3966 | 58.1401
0.18751 | 116.3296 | 2.9156 | 385.8923 | 115.4314 | 405.2806 | 58.1648
0.18751 | 116.3792 | 2.9012 | 385.9233 | 115.4578 | 405.3198 | 58.1896
0.18751 | 116.4534 | 2.8001 | 386.0491 | 115.4974 | 405.458 | 58.2267
0.18823 | 116.5267 | 2.6955 | 386.1781 | 115.0955 | 405.5993 | 58.2634
0.18823 | 116.601 | 2.6306 | 386.2678 | 115.135 | 405.7013 | 58.3005
0.18823 | 116.6505 | 2.6991 | 386.2158 | 115.1613 | 405.6576 | 58.3253
0.18823 | 116.7248 | 2.6991 | 386.2406 | 115.2008 | 405.6947 | 58.3624
0.18823 | 116.7743 | 2.7677 | 386.1885 | 115.2271 | 405.6509 | 58.3872
0.18823 | 116.8238 | 2.7641 | 386.2086 | 115.2534 | 405.6792 | 58.4119
0.18895 | 116.8723 | 2.8579 | 386.1309 | 114.8408 | 405.6097 | 58.4362
0.18895 | 116.9219 | 3.06 | 385.9454 | 114.867 | 405.4323 | 58.4609
0.18895 | 116.9961 | 2.8109 | 386.2192 | 114.9063 | 405.7186 | 58.4981
0.18895 | 117.0952 | 2.8903 | 386.1728 | 114.9588 | 405.6887 | 58.5476
0.18895 | 117.0952 | 2.8651 | 386.198 | 114.9588 | 405.7139 | 58.5476
0.18967 | 117.1684 | 2.9265 | 386.161 | 114.5619 | 405.6891 | 58.5842
0.18967 | 117.2427 | 2.8218 | 386.2905 | 114.6011 | 405.831 | 58.6214
0.18967 | 117.3418 | 2.7857 | 386.3596 | 114.6533 | 405.9166 | 58.6709
0.18967 | 117.3913 | 2.7713 | 386.3905 | 114.6794 | 405.9557 | 58.6956
0.19039 | 117.4645 | 2.8579 | 386.3283 | 114.2852 | 405.9058 | 58.7323
0.19039 | 117.5388 | 2.7388 | 386.4722 | 114.3242 | 406.062 | 58.7694
0.19039 | 117.5883 | 2.6486 | 386.5789 | 114.3502 | 406.177 | 58.7942
0.19039 | 117.6131 | 2.7532 | 386.4826 | 114.3632 | 406.0848 | 58.8066
0.19039 | 117.7121 | 2.847 | 386.4218 | 114.4152 | 406.0405 | 58.8561
0.19111 | 117.7854 | 2.7244 | 386.5688 | 114.0234 | 406.1997 | 58.8927
0.19111 | 117.8349 | 2.9445 | 386.3652 | 114.0493 | 406.0044 | 58.9175
0.19111 | 117.8844 | 3.0275 | 386.2987 | 114.0752 | 405.9461 | 58.9422
0.19111 | 117.934 | 3.2043 | 386.1384 | 114.1011 | 405.7941 | 58.967
0.19111 | 118.0082 | 2.9878 | 386.3797 | 114.14 | 406.0477 | 59.0041
0.19183 | 118.0815 | 2.9662 | 386.4257 | 113.7507 | 406.1059 | 59.0407
0.19183 | 118.131 | 2.8903 | 386.5181 | 113.7765 | 406.2066 | 59.0655
0.19183 | 118.2301 | 2.9012 | 386.5402 | 113.8281 | 406.2452 | 59.115
0.19183 | 118.2796 | 3.0095 | 386.4484 | 113.854 | 406.1617 | 59.1398
0.19183 | 118.3538 | 3.0636 | 386.4191 | 113.8927 | 406.1447 | 59.1769
0.19183 | 118.3786 | 3.1032 | 386.3877 | 113.9056 | 406.1175 | 59.1893
0.19254 | 118.4519 | 2.9878 | 386.5276 | 113.5186 | 406.2695 | 59.2259
0.19254 | 118.5509 | 3.0636 | 386.4848 | 113.5701 | 406.2432 | 59.2754
0.19254 | 118.6252 | 3.0311 | 386.542 | 113.6086 | 406.3129 | 59.3126
0.19254 | 118.6499 | 3.1754 | 386.406 | 113.6215 | 406.181 | 59.325
0.19254 | 118.7242 | 3.2657 | 386.3404 | 113.6601 | 406.1278 | 59.3621
0.19326 | 118.7975 | 3.0672 | 386.5634 | 113.2754 | 406.3629 | 59.3987
0.19326 | 118.847 | 3.1682 | 386.4789 | 113.3011 | 406.2867 | 59.4235
0.19326 | 118.9213 | 3.1068 | 386.565 | 113.3395 | 406.3852 | 59.4606
0.19326 | 119.0203 | 3.1501 | 386.5547 | 113.3907 | 406.3914 | 59.5101
0.19398 | 119.044 | 3.114 | 386.5987 | 112.983 | 406.4394 | 59.522
0.19398 | 119.1183 | 3.013 | 386.7245 | 113.0213 | 406.5776 | 59.5592
0.19398 | 119.1678 | 3.0095 | 386.7445 | 113.0468 | 406.6058 | 59.5839
0.19398 | 119.2669 | 3.0636 | 386.7234 | 113.0979 | 406.6012 | 59.6334
0.19398 | 119.3411 | 3.0852 | 386.7266 | 113.1362 | 406.6168 | 59.6706
0.1947 | 119.4144 | 3.1898 | 386.6464 | 112.7563 | 406.5488 | 59.7072
0.1947 | 119.4639 | 3.0095 | 386.8432 | 112.7817 | 406.7538 | 59.7319
0.1947 | 119.5382 | 3.0672 | 386.8103 | 112.8199 | 406.7333 | 59.7691
0.1947 | 119.5877 | 2.9012 | 386.9928 | 112.8453 | 406.924 | 59.7938
0.1947 | 119.662 | 2.9228 | 386.9959 | 112.8835 | 406.9396 | 59.831
0.19542 | 119.7104 | 2.9517 | 386.9832 | 112.4933 | 406.9349 | 59.8552
0.19542 | 119.7847 | 2.9409 | 387.0187 | 112.5313 | 406.9829 | 59.8924
0.19542 | 119.859 | 3.0022 | 386.9822 | 112.5693 | 406.9587 | 59.9295
0.19542 | 119.9333 | 3.1646 | 386.8446 | 112.6073 | 406.8334 | 59.9666
0.19542 | 119.958 | 3.179 | 386.8384 | 112.62 | 406.8314 | 59.979
0.19614 | 120.0313 | 3.0202 | 387.0216 | 112.2448 | 407.0268 | 60.0156
0.19614 | 120.1055 | 2.9265 | 387.1401 | 112.2827 | 407.1577 | 60.0528
0.19614 | 120.1798 | 2.977 | 387.1143 | 112.3205 | 407.1443 | 60.0899
0.19614 | 120.2046 | 2.977 | 387.1226 | 112.3331 | 407.1567 | 60.1023
0.19614 | 120.2789 | 3.0239 | 387.1005 | 112.371 | 407.1469 | 60.1394
0.19685 | 120.3521 | 3.0167 | 387.1321 | 111.9981 | 407.1907 | 60.176
0.19685 | 120.4264 | 2.9626 | 387.2109 | 112.0358 | 407.282 | 60.2132
0.19685 | 120.4759 | 2.9806 | 387.2094 | 112.061 | 407.2887 | 60.2379
0.19685 | 120.5254 | 3.0708 | 387.1357 | 112.0861 | 407.2233 | 60.2627
0.19685 | 120.5997 | 3.0852 | 387.1461 | 112.1239 | 407.246 | 60.2998
0.19757 | 120.6482 | 2.9048 | 387.3427 | 111.7407 | 407.4507 | 60.3241
0.19757 | 120.6977 | 2.9192 | 387.3448 | 111.7657 | 407.461 | 60.3488
0.19757 | 120.7719 | 2.8795 | 387.4092 | 111.8033 | 407.5379 | 60.386
0.19757 | 120.8215 | 2.9626 | 387.3426 | 111.8284 | 407.4795 | 60.4107
0.19829 | 120.8947 | 2.9301 | 387.3995 | 111.4602 | 407.5486 | 60.4473
0.19829 | 120.969 | 3.0239 | 387.3305 | 111.4976 | 407.492 | 60.4845
0.19829 | 121.0185 | 2.9662 | 387.4047 | 111.5226 | 407.5744 | 60.5092
0.19829 | 121.068 | 2.9698 | 387.4176 | 111.5476 | 407.5956 | 60.534
0.19829 | 121.167 | 2.9373 | 387.4831 | 111.5975 | 407.6776 | 60.5835
0.19901 | 121.1907 | 2.8867 | 387.5416 | 111.2065 | 407.7401 | 60.5954
0.19901 | 121.265 | 2.9662 | 387.4869 | 111.2439 | 407.6977 | 60.6325
0.19901 | 121.3145 | 3.013 | 387.4566 | 111.2687 | 407.6757 | 60.6573
0.19901 | 121.3888 | 2.9842 | 387.5101 | 111.3061 | 407.7416 | 60.6944
0.19901 | 121.4631 | 3.078 | 387.4411 | 111.3434 | 407.6849 | 60.7315
0.19973 | 121.4868 | 3.1357 | 387.3913 | 110.9547 | 407.6391 | 60.7434
0.19973 | 121.5611 | 2.959 | 387.5928 | 110.9919 | 407.8529 | 60.7805
0.19973 | 121.6106 | 2.9012 | 387.6671 | 111.0167 | 407.9355 | 60.8053
0.19973 | 121.6848 | 3.0167 | 387.5763 | 111.0539 | 407.8571 | 60.8424
0.19973 | 121.7096 | 2.8795 | 387.7218 | 111.0663 | 408.0067 | 60.8548
0.20045 | 121.7828 | 2.9698 | 387.6559 | 110.7047 | 407.953 | 60.8914
0.20045 | 121.8819 | 2.959 | 387.6997 | 110.7541 | 408.0133 | 60.9409
0.20045 | 121.9066 | 2.9878 | 387.6791 | 110.7665 | 407.9969 | 60.9533
0.20045 | 121.9809 | 3.0239 | 387.6678 | 110.8035 | 407.9979 | 60.9904
0.20117 | 122.0541 | 2.7099 | 388.0062 | 110.4442 | 408.3486 | 61.0271
0.20117 | 122.1284 | 2.8362 | 387.9047 | 110.4811 | 408.2594 | 61.0642
0.20117 | 122.1531 | 2.9662 | 387.7829 | 110.4934 | 408.1418 | 61.0766
0.20117 | 122.2274 | 2.8615 | 387.9124 | 110.5304 | 408.2836 | 61.1137
0.20117 | 122.3017 | 2.9156 | 387.883 | 110.5673 | 408.2666 | 61.1508
0.20188 | 122.3749 | 2.912 | 387.911 | 110.2101 | 408.3068 | 61.1874
0.20188 | 122.3997 | 2.9553 | 387.876 | 110.2223 | 408.2759 | 61.1998
0.20188 | 122.4739 | 2.9084 | 387.9476 | 110.2591 | 408.36 | 61.237
0.20188 | 122.5234 | 3.0672 | 387.8053 | 110.2837 | 408.2259 | 61.2617
0.20188 | 122.6472 | 3.114 | 387.7998 | 110.345 | 408.241 | 61.3236
0.20188 | 122.672 | 3.1068 | 387.8153 | 110.3572 | 408.2606 | 61.336
0.2026 | 122.7452 | 3.2223 | 387.7242 | 110.002 | 408.1817 | 61.3726
0.2026 | 122.8195 | 3.1862 | 387.785 | 110.0387 | 408.2549 | 61.4097
0.2026 | 122.8937 | 3.0816 | 387.9144 | 110.0753 | 408.3967 | 61.4469
0.2026 | 122.9432 | 3.1429 | 387.8696 | 110.0998 | 408.3601 | 61.4716
0.20332 | 123.0165 | 3.244 | 387.7929 | 109.7468 | 408.2956 | 61.5082
0.20332 | 123.0907 | 3.0852 | 387.9764 | 109.7833 | 408.4916 | 61.5454
0.20332 | 123.165 | 3.0058 | 388.0806 | 109.8198 | 408.6081 | 61.5825
0.20332 | 123.2145 | 3.1357 | 387.9672 | 109.8442 | 408.503 | 61.6073
0.20332 | 123.264 | 3.3089 | 387.8105 | 109.8685 | 408.3545 | 61.632
0.20404 | 123.3372 | 3.3198 | 387.824 | 109.5175 | 408.3802 | 61.6686
0.20404 | 123.4115 | 3.3017 | 387.8669 | 109.5539 | 408.4355 | 61.7058
0.20404 | 123.4363 | 3.0636 | 388.1132 | 109.5661 | 408.6859 | 61.7181
0.20404 | 123.5353 | 3.179 | 388.0308 | 109.6146 | 408.62 | 61.7676
0.20404 | 123.5848 | 3.2584 | 387.9679 | 109.6389 | 408.5654 | 61.7924
0.20476 | 123.6828 | 3.161 | 388.098 | 109.302 | 408.7118 | 61.8414
0.20476 | 123.7323 | 3.2223 | 388.0532 | 109.3262 | 408.6752 | 61.8661
0.20476 | 123.8065 | 3.1429 | 388.1573 | 109.3625 | 408.7918 | 61.9033
0.20476 | 123.8808 | 3.1862 | 388.1388 | 109.3987 | 408.7856 | 61.9404
0.20548 | 123.9293 | 3.0924 | 388.2488 | 109.0398 | 408.9036 | 61.9646
0.20548 | 124.0283 | 3.0852 | 388.289 | 109.088 | 408.9603 | 62.0141
0.20548 | 124.1026 | 3.096 | 388.3029 | 109.1241 | 408.9867 | 62.0513
0.20548 | 124.1521 | 3.2476 | 388.1678 | 109.1482 | 408.8598 | 62.076
0.20548 | 124.2263 | 3.1068 | 388.3334 | 109.1844 | 409.0378 | 62.1132
0.20619 | 124.2748 | 3.2801 | 388.1762 | 108.8274 | 408.8887 | 62.1374
0.20619 | 124.2995 | 3.2368 | 388.2278 | 108.8394 | 408.9444 | 62.1498
0.20619 | 124.3738 | 3.2693 | 388.22 | 108.8755 | 408.949 | 62.1869
0.20619 | 124.4728 | 3.2404 | 388.2819 | 108.9235 | 409.0274 | 62.2364
0.20691 | 124.4965 | 3.197 | 388.3332 | 108.5567 | 409.0827 | 62.2483
0.20691 | 124.5708 | 3.1718 | 388.3832 | 108.5926 | 409.145 | 62.2854
0.20691 | 124.645 | 3.1501 | 388.4296 | 108.6285 | 409.2038 | 62.3225
0.20691 | 124.6946 | 3.1934 | 388.4029 | 108.6524 | 409.1853 | 62.3473
0.20763 | 124.7925 | 3.2043 | 388.4246 | 108.3237 | 409.2234 | 62.3963
0.20763 | 124.842 | 3.2657 | 388.3797 | 108.3475 | 409.1867 | 62.421
0.20763 | 124.9163 | 3.3126 | 388.3576 | 108.3833 | 409.1769 | 62.4581
0.20763 | 124.9658 | 3.3811 | 388.3056 | 108.4071 | 409.1332 | 62.4829
0.20763 | 125.0401 | 3.2693 | 388.4421 | 108.4429 | 409.2821 | 62.52
0.20835 | 125.1133 | 3.0528 | 388.683 | 108.1041 | 409.5352 | 62.5566
0.20835 | 125.138 | 3.1754 | 388.5687 | 108.116 | 409.425 | 62.569
0.20835 | 125.1875 | 2.9878 | 388.7728 | 108.1397 | 409.6374 | 62.5938
0.20835 | 125.2618 | 3.1212 | 388.6641 | 108.1754 | 409.5411 | 62.6309
0.20835 | 125.3113 | 3.2693 | 388.5325 | 108.1991 | 409.4178 | 62.6557
0.20907 | 125.3845 | 3.1718 | 388.6544 | 107.8623 | 409.5518 | 62.6922
0.20907 | 125.4092 | 3.161 | 388.6735 | 107.8742 | 409.575 | 62.7046
0.20907 | 125.4835 | 3.1573 | 388.7019 | 107.9097 | 409.6159 | 62.7418
0.20907 | 125.533 | 3.327 | 388.5487 | 107.9334 | 409.4709 | 62.7665
0.20979 | 125.6062 | 3.1212 | 388.7789 | 107.5986 | 409.7133 | 62.8031
0.20979 | 125.6805 | 3.2693 | 388.6556 | 107.634 | 409.6023 | 62.8402
0.20979 | 125.73 | 3.1646 | 388.7768 | 107.6576 | 409.7318 | 62.865
0.20979 | 125.7795 | 2.995 | 388.9629 | 107.6812 | 409.9261 | 62.8897
0.21051 | 125.8279 | 2.9698 | 389.0042 | 107.3367 | 409.9756 | 62.914
0.21051 | 125.8774 | 3.0347 | 388.9558 | 107.3602 | 409.9354 | 62.9387
0.21051 | 125.9269 | 3.0563 | 388.9507 | 107.3838 | 409.9386 | 62.9635
0.21051 | 125.9517 | 2.9012 | 389.1141 | 107.3955 | 410.1061 | 62.9759
0.21051 | 126.0012 | 3.0202 | 389.0116 | 107.419 | 410.0118 | 63.0006
0.21122 | 126.0496 | 3.0852 | 388.9627 | 107.0766 | 409.971 | 63.0248
0.21122 | 126.0992 | 2.9553 | 389.1092 | 107.1 | 410.1257 | 63.0496
0.21122 | 126.1487 | 2.8615 | 389.2195 | 107.1235 | 410.2442 | 63.0743
0.21122 | 126.1982 | 3.0996 | 388.9979 | 107.1469 | 410.0309 | 63.0991
0.21122 | 126.2477 | 3.1393 | 388.9747 | 107.1703 | 410.0159 | 63.1238
0.21194 | 126.2961 | 3.1032 | 389.0269 | 106.8299 | 410.0763 | 63.1481
0.21194 | 126.3704 | 2.8398 | 389.3151 | 106.8649 | 410.3768 | 63.1852
0.21194 | 126.4199 | 2.6125 | 389.5589 | 106.8883 | 410.6288 | 63.2099
0.21194 | 126.4941 | 2.6306 | 389.5655 | 106.9233 | 410.6479 | 63.2471
0.21266 | 126.5673 | 2.8543 | 389.3662 | 106.5965 | 410.4608 | 63.2837
0.21266 | 126.5921 | 2.8831 | 389.3457 | 106.6082 | 410.4443 | 63.296
0.21266 | 126.6663 | 2.7785 | 389.475 | 106.6431 | 410.5861 | 63.3332
0.21266 | 126.7158 | 3.0636 | 389.2064 | 106.6664 | 410.3257 | 63.3579
0.21266 | 126.7654 | 2.9698 | 389.3167 | 106.6896 | 410.4443 | 63.3827
0.21338 | 126.8138 | 2.8543 | 389.4484 | 106.3531 | 410.584 | 63.4069
0.21338 | 126.8385 | 2.8435 | 389.4674 | 106.3647 | 410.6072 | 63.4193
0.21338 | 126.9128 | 2.9156 | 389.4201 | 106.3995 | 410.5722 | 63.4564
0.21338 | 126.9623 | 2.8326 | 389.5196 | 106.4227 | 410.68 | 63.4812
0.2141 | 127.0355 | 2.9301 | 389.4465 | 106.0998 | 410.619 | 63.5177
0.2141 | 127.0602 | 2.8903 | 389.4945 | 106.1113 | 410.6712 | 63.5301
0.2141 | 127.1593 | 3.096 | 389.3218 | 106.1576 | 410.515 | 63.5796
0.2141 | 127.2088 | 2.9553 | 389.479 | 106.1807 | 410.6805 | 63.6044
0.2141 | 127.2583 | 2.9734 | 389.4774 | 106.2038 | 410.6871 | 63.6291
0.21482 | 127.3314 | 2.9445 | 389.5307 | 105.8827 | 410.7526 | 63.6657
0.21482 | 127.3809 | 3.0095 | 389.4822 | 105.9057 | 410.7124 | 63.6905
0.21482 | 127.4552 | 2.8398 | 389.6767 | 105.9403 | 410.9192 | 63.7276
0.21482 | 127.5047 | 2.8398 | 389.6932 | 105.9634 | 410.944 | 63.7524
0.21482 | 127.5542 | 2.8218 | 389.7277 | 105.9864 | 410.9867 | 63.7771
0.21553 | 127.6026 | 2.8579 | 389.7077 | 105.6556 | 410.9748 | 63.8013
0.21553 | 127.6521 | 3.0419 | 389.5402 | 105.6786 | 410.8156 | 63.8261
0.21553 | 127.7017 | 2.9698 | 389.6288 | 105.7015 | 410.9124 | 63.8508
0.21553 | 127.7512 | 2.9626 | 389.6525 | 105.7245 | 410.9444 | 63.8756
0.21625 | 127.7748 | 2.9553 | 389.6677 | 105.3842 | 410.9635 | 63.8874
0.21625 | 127.8491 | 3.161 | 389.4868 | 105.4185 | 410.7949 | 63.9245
0.21625 | 127.8738 | 3.0996 | 389.5564 | 105.43 | 410.8687 | 63.9369
0.21625 | 127.9728 | 3.1538 | 389.5352 | 105.4758 | 410.864 | 63.9864
0.21625 | 127.9976 | 3.0924 | 389.6049 | 105.4872 | 410.9378 | 63.9988
0.21697 | 128.0708 | 3.1934 | 389.5283 | 105.1716 | 410.8734 | 64.0354
0.21697 | 128.0955 | 3.179 | 389.5509 | 105.183 | 410.9002 | 64.0478
0.21697 | 128.1698 | 3.4171 | 389.3376 | 105.2173 | 410.6992 | 64.0849
0.21697 | 128.2193 | 3.2512 | 389.52 | 105.2401 | 410.8898 | 64.1096
0.21769 | 128.3172 | 3.1177 | 389.6861 | 104.9377 | 411.0723 | 64.1586
0.21769 | 128.3667 | 3.3378 | 389.4825 | 104.9605 | 410.877 | 64.1834
0.21769 | 128.4162 | 3.1105 | 389.7263 | 104.9832 | 411.129 | 64.2081
0.21769 | 128.4657 | 3.06 | 389.7933 | 105.006 | 411.2043 | 64.2329
0.21769 | 128.5152 | 3.226 | 389.6438 | 105.0287 | 411.063 | 64.2576
0.21841 | 128.5636 | 3.2043 | 389.6816 | 104.7054 | 411.1089 | 64.2818
0.21841 | 128.6379 | 3.1321 | 389.7786 | 104.7394 | 411.2182 | 64.3189
0.21841 | 128.7122 | 3.4099 | 389.5256 | 104.7734 | 410.9776 | 64.3561
0.21841 | 128.7617 | 3.2765 | 389.6755 | 104.7961 | 411.1357 | 64.3808
0.21841 | 128.8112 | 3.179 | 389.7895 | 104.8187 | 411.258 | 64.4056
0.21913 | 128.8843 | 3.2296 | 389.7632 | 104.5084 | 411.244 | 64.4422
0.21913 | 128.9586 | 3.2873 | 389.7303 | 104.5423 | 411.2234 | 64.4793
0.21913 | 128.9833 | 3.3233 | 389.7025 | 104.5536 | 411.1998 | 64.4917
0.21913 | 129.0328 | 3.3739 | 389.6684 | 104.5762 | 411.1739 | 64.5164
0.21913 | 129.0823 | 3.2476 | 389.8112 | 104.5988 | 411.325 | 64.5412
0.21984 | 129.1555 | 3.3414 | 389.7418 | 104.2903 | 411.2677 | 64.5777
0.21984 | 129.1803 | 3.226 | 389.8655 | 104.3015 | 411.3955 | 64.5901
0.21984 | 129.2298 | 3.2693 | 389.8387 | 104.324 | 411.377 | 64.6149
0.21984 | 129.2793 | 3.3017 | 389.8228 | 104.3465 | 411.3693 | 64.6396
0.22056 | 129.3524 | 3.2873 | 389.8616 | 104.0398 | 411.4203 | 64.6762
0.22056 | 129.3772 | 3.2151 | 389.942 | 104.051 | 411.5049 | 64.6886
0.22056 | 129.4267 | 3.2584 | 389.9152 | 104.0735 | 411.4863 | 64.7133
0.22056 | 129.4762 | 3.2151 | 389.975 | 104.0959 | 411.5544 | 64.7381
0.22056 | 129.5257 | 3.1898 | 390.0168 | 104.1184 | 411.6044 | 64.7628
0.22128 | 129.5988 | 3.06 | 390.171 | 103.8134 | 411.7708 | 64.7994
0.22128 | 129.6236 | 3.2837 | 389.9556 | 103.8246 | 411.5595 | 64.8118
0.22128 | 129.6731 | 3.1393 | 390.1165 | 103.8469 | 411.7286 | 64.8365
0.22128 | 129.7473 | 3.2223 | 390.0582 | 103.8805 | 411.6828 | 64.8737
0.22128 | 129.7721 | 3.1934 | 390.0954 | 103.8917 | 411.724 | 64.886
0.222 | 129.7957 | 2.9986 | 390.298 | 103.5661 | 411.9307 | 64.8979
0.222 | 129.87 | 3.1321 | 390.1893 | 103.5996 | 411.8343 | 64.935
0.222 | 129.9195 | 3.1105 | 390.2274 | 103.6219 | 411.8807 | 64.9598
0.222 | 129.969 | 3.1646 | 390.1898 | 103.6442 | 411.8513 | 64.9845
0.22272 | 130.0174 | 3.1429 | 390.2276 | 103.3316 | 411.8972 | 65.0087
0.22272 | 130.0669 | 3.197 | 390.19 | 103.3538 | 411.8679 | 65.0335
0.22272 | 130.1164 | 3.3017 | 390.1018 | 103.376 | 411.7879 | 65.0582
0.22272 | 130.1412 | 3.3811 | 390.0307 | 103.3871 | 411.7209 | 65.0706
0.22272 | 130.1907 | 3.2296 | 390.1987 | 103.4094 | 411.8971 | 65.0953
0.22344 | 130.2391 | 3.2837 | 390.1607 | 103.0985 | 411.8672 | 65.1195
0.22344 | 130.2886 | 3.2151 | 390.2458 | 103.1207 | 411.9606 | 65.1443
0.22344 | 130.3381 | 3.1898 | 390.2876 | 103.1428 | 412.0106 | 65.169
0.22344 | 130.3628 | 3.4316 | 390.0541 | 103.1539 | 411.7812 | 65.1814
0.22344 | 130.4371 | 3.3991 | 390.1113 | 103.1871 | 411.8508 | 65.2185
0.22416 | 130.4607 | 3.3955 | 390.1228 | 102.867 | 411.8663 | 65.2304
0.22416 | 130.5102 | 3.3703 | 390.1645 | 102.889 | 411.9162 | 65.2551
0.22416 | 130.5597 | 3.2584 | 390.2929 | 102.9111 | 412.0529 | 65.2799
0.22416 | 130.6092 | 3.1501 | 390.4177 | 102.9332 | 412.1859 | 65.3046
0.22416 | 130.6092 | 3.3126 | 390.2552 | 102.9332 | 412.0234 | 65.3046
0.22487 | 130.6824 | 3.3522 | 390.24 | 102.6369 | 412.0204 | 65.3412
0.22487 | 130.7319 | 3.4136 | 390.1951 | 102.6589 | 411.9837 | 65.3659
0.22487 | 130.7814 | 3.3306 | 390.2946 | 102.6809 | 412.0915 | 65.3907
0.22487 | 130.8309 | 3.2981 | 390.3436 | 102.7029 | 412.1487 | 65.4154
0.22487 | 130.8804 | 3.4569 | 390.2013 | 102.7249 | 412.0147 | 65.4402
0.22559 | 130.904 | 3.3775 | 390.2886 | 102.4082 | 412.1059 | 65.452
0.22559 | 130.9783 | 3.3342 | 390.3566 | 102.4412 | 412.1863 | 65.4891
0.22559 | 131.0278 | 3.3739 | 390.3334 | 102.4631 | 412.1714 | 65.5139
0.22559 | 131.0773 | 3.1646 | 390.5592 | 102.4851 | 412.4054 | 65.5386
0.22631 | 131.1009 | 3.3089 | 390.4228 | 102.1701 | 412.2729 | 65.5504
0.22631 | 131.1504 | 3.3233 | 390.4249 | 102.192 | 412.2833 | 65.5752
0.22631 | 131.1999 | 3.3847 | 390.38 | 102.2139 | 412.2467 | 65.6
0.22631 | 131.2494 | 3.4893 | 390.2919 | 102.2358 | 412.1668 | 65.6247
0.22631 | 131.2989 | 3.3559 | 390.4418 | 102.2576 | 412.325 | 65.6495
0.22703 | 131.3473 | 3.3847 | 390.4291 | 101.9553 | 412.3203 | 65.6736
0.22703 | 131.3968 | 3.3233 | 390.507 | 101.9772 | 412.4065 | 65.6984
0.22703 | 131.4215 | 3.2909 | 390.5477 | 101.9881 | 412.4513 | 65.7108
0.22703 | 131.471 | 3.3378 | 390.5173 | 102.0099 | 412.4291 | 65.7355
0.22703 | 131.5205 | 3.3991 | 390.4725 | 102.0317 | 412.3926 | 65.7603
0.22775 | 131.5689 | 3.4171 | 390.4706 | 101.731 | 412.3988 | 65.7845
0.22775 | 131.6184 | 3.3522 | 390.552 | 101.7528 | 412.4884 | 65.8092
0.22775 | 131.6927 | 3.3126 | 390.6164 | 101.7854 | 412.5651 | 65.8463
0.22775 | 131.7422 | 3.4136 | 390.5319 | 101.8071 | 412.4889 | 65.8711
0.22775 | 131.7669 | 3.3775 | 390.5762 | 101.818 | 412.5374 | 65.8835
0.22847 | 131.8153 | 3.2223 | 390.7475 | 101.519 | 412.7168 | 65.9077
0.22847 | 131.8401 | 3.3414 | 390.6367 | 101.5298 | 412.61 | 65.92
0.22847 | 131.9143 | 3.6084 | 390.3944 | 101.5623 | 412.3802 | 65.9572
0.22847 | 131.9143 | 3.5074 | 390.4954 | 101.5623 | 412.4812 | 65.9572
0.22847 | 131.9886 | 3.327 | 390.7006 | 101.5948 | 412.6987 | 65.9943
0.22918 | 132.0122 | 3.3089 | 390.7266 | 101.2866 | 412.7286 | 66.0061
0.22918 | 132.0864 | 3.3017 | 390.7585 | 101.319 | 412.7729 | 66.0432
0.22918 | 132.1112 | 3.2837 | 390.7848 | 101.3298 | 412.8033 | 66.0556
0.22918 | 132.1607 | 3.2909 | 390.7941 | 101.3514 | 412.8208 | 66.0803
0.22918 | 132.2102 | 3.3739 | 390.7276 | 101.373 | 412.7626 | 66.1051
0.2299 | 132.2833 | 3.1321 | 390.9937 | 101.088 | 413.041 | 66.1417
0.2299 | 132.3081 | 3.3017 | 390.8324 | 101.0988 | 412.8837 | 66.154
0.2299 | 132.3823 | 3.4858 | 390.673 | 101.1311 | 412.7368 | 66.1912
0.2299 | 132.4318 | 3.5002 | 390.6751 | 101.1526 | 412.7471 | 66.2159
0.2299 | 132.4813 | 3.5002 | 390.6916 | 101.1742 | 412.7719 | 66.2407
0.23062 | 132.5297 | 3.6518 | 390.5562 | 100.88 | 412.6444 | 66.2648
0.23062 | 132.5792 | 3.6337 | 390.5908 | 100.9014 | 412.6873 | 66.2896
0.23062 | 132.6287 | 3.6373 | 390.6037 | 100.9229 | 412.7084 | 66.3143
0.23062 | 132.6782 | 3.713 | 390.5445 | 100.9444 | 412.6575 | 66.3391
0.23062 | 132.7029 | 3.6192 | 390.6465 | 100.9551 | 412.7637 | 66.3515
0.23134 | 132.7761 | 3.3161 | 390.974 | 100.6732 | 413.1033 | 66.388
0.23134 | 132.8256 | 3.4893 | 390.8173 | 100.6946 | 412.9549 | 66.4128
0.23134 | 132.8503 | 3.345 | 390.9698 | 100.7053 | 413.1116 | 66.4252
0.23134 | 132.8998 | 3.5652 | 390.7661 | 100.7267 | 412.9161 | 66.4499
0.23134 | 132.9741 | 3.5615 | 390.7946 | 100.7588 | 412.9569 | 66.487
0.23206 | 133.0224 | 3.4785 | 390.8937 | 100.4677 | 413.0641 | 66.5112
0.23206 | 133.0472 | 3.5471 | 390.8334 | 100.4783 | 413.0079 | 66.5236
0.23206 | 133.1214 | 3.5074 | 390.8978 | 100.5103 | 413.0847 | 66.5607
0.23206 | 133.1709 | 3.5435 | 390.8782 | 100.5316 | 413.0734 | 66.5855
0.23206 | 133.2204 | 3.6842 | 390.754 | 100.553 | 412.9574 | 66.6102
0.23278 | 133.2688 | 3.4388 | 391.0155 | 100.2634 | 413.227 | 66.6344
0.23278 | 133.3183 | 3.3991 | 391.0717 | 100.2847 | 413.2914 | 66.6591
0.23278 | 133.3678 | 3.4785 | 391.0088 | 100.3059 | 413.2368 | 66.6839
0.23278 | 133.4173 | 3.4677 | 391.0361 | 100.3272 | 413.2723 | 66.7086
0.23278 | 133.4668 | 3.6445 | 390.8758 | 100.3485 | 413.1203 | 66.7334
0.2335 | 133.5399 | 3.4749 | 391.0698 | 100.071 | 413.3264 | 66.7699
0.2335 | 133.5646 | 3.5652 | 390.9877 | 100.0816 | 413.2485 | 66.7823
0.2335 | 133.6141 | 3.6301 | 390.9393 | 100.1028 | 413.2084 | 66.8071
0.2335 | 133.6636 | 3.5074 | 391.0785 | 100.124 | 413.3558 | 66.8318
0.2335 | 133.7131 | 3.4966 | 391.1058 | 100.1452 | 413.3914 | 66.8566
0.23421 | 133.7615 | 3.4893 | 391.1293 | 99.8587 | 413.4229 | 66.8808
0.23421 | 133.811 | 3.6229 | 391.0122 | 99.8798 | 413.314 | 66.9055
0.23421 | 133.8852 | 3.4858 | 391.174 | 99.9115 | 413.4882 | 66.9426
0.23421 | 133.9347 | 3.4821 | 391.1942 | 99.9326 | 413.5167 | 66.9674
0.23421 | 133.9842 | 3.5435 | 391.1493 | 99.9538 | 413.48 | 66.9921
0.23493 | 134.0326 | 3.612 | 391.0969 | 99.6687 | 413.4357 | 67.0163
0.23493 | 134.0821 | 3.7419 | 390.9835 | 99.6897 | 413.3306 | 67.0411
0.23493 | 134.1316 | 3.5868 | 391.1551 | 99.7108 | 413.5104 | 67.0658
0.23493 | 134.1811 | 3.695 | 391.0634 | 99.7319 | 413.4269 | 67.0905
0.23565 | 134.2542 | 3.6481 | 391.1347 | 99.4588 | 413.5104 | 67.1271
0.23565 | 134.3037 | 3.5904 | 391.2089 | 99.4798 | 413.5928 | 67.1518
0.23565 | 134.3284 | 3.8322 | 390.9753 | 99.4904 | 413.3634 | 67.1642
0.23565 | 134.3779 | 3.713 | 391.111 | 99.5114 | 413.5074 | 67.189
0.23565 | 134.4027 | 3.6481 | 391.1842 | 99.5219 | 413.5846 | 67.2013
0.23565 | 134.4769 | 3.6229 | 391.2341 | 99.5534 | 413.647 | 67.2385
0.23637 | 134.5253 | 3.6301 | 391.2431 | 99.2712 | 413.6639 | 67.2626
0.23637 | 134.5748 | 3.677 | 391.2127 | 99.2922 | 413.6418 | 67.2874
0.23637 | 134.5995 | 3.6301 | 391.2678 | 99.3026 | 413.7011 | 67.2998
0.23637 | 134.6738 | 3.6012 | 391.3215 | 99.334 | 413.7671 | 67.3369
0.23637 | 134.7233 | 3.6409 | 391.2983 | 99.355 | 413.7521 | 67.3616
0.23709 | 134.7964 | 3.6337 | 391.3298 | 99.0847 | 413.7959 | 67.3982
0.23709 | 134.8459 | 3.7492 | 391.2308 | 99.1056 | 413.7051 | 67.4229
0.23709 | 134.8954 | 3.7636 | 391.2329 | 99.1265 | 413.7155 | 67.4477
0.23709 | 134.9449 | 3.6734 | 391.3396 | 99.1474 | 413.8304 | 67.4724
0.23709 | 134.9449 | 3.6553 | 391.3577 | 99.1474 | 413.8485 | 67.4724
0.23781 | 134.9932 | 3.843 | 391.1861 | 98.8682 | 413.685 | 67.4966
0.23781 | 135.0922 | 3.5976 | 391.4645 | 98.9098 | 413.9799 | 67.5461
0.23781 | 135.117 | 3.6914 | 391.379 | 98.9202 | 413.8985 | 67.5585
0.23781 | 135.1665 | 3.5254 | 391.5615 | 98.941 | 414.0892 | 67.5832
0.23781 | 135.1912 | 3.7202 | 391.3749 | 98.9514 | 413.9068 | 67.5956
0.23852 | 135.2148 | 3.558 | 391.545 | 98.6633 | 414.0808 | 67.6074
0.23852 | 135.2643 | 3.5652 | 391.5543 | 98.684 | 414.0984 | 67.6322
0.23852 | 135.3138 | 3.5327 | 391.6033 | 98.7048 | 414.1556 | 67.6569
0.23852 | 135.388 | 3.5868 | 391.5739 | 98.7359 | 414.1386 | 67.694
0.23852 | 135.4375 | 3.6373 | 391.5399 | 98.7567 | 414.1129 | 67.7188
0.23924 | 135.4611 | 3.7311 | 391.454 | 98.47 | 414.0309 | 67.7306
0.23924 | 135.5354 | 3.7889 | 391.421 | 98.501 | 414.0102 | 67.7677
0.23924 | 135.5601 | 3.8466 | 391.3715 | 98.5113 | 413.9649 | 67.7801
0.23924 | 135.5849 | 3.7636 | 391.4628 | 98.5217 | 414.0602 | 67.7924
0.23924 | 135.6344 | 3.6481 | 391.5948 | 98.5424 | 414.2005 | 67.8172
0.23924 | 135.7086 | 3.7528 | 391.5148 | 98.5734 | 414.1329 | 67.8543
0.23996 | 135.757 | 3.558 | 391.7257 | 98.2984 | 414.3519 | 67.8785
0.23996 | 135.757 | 3.677 | 391.6067 | 98.2984 | 414.2329 | 67.8785
0.23996 | 135.7817 | 3.843 | 391.449 | 98.3087 | 414.0793 | 67.8909
0.23996 | 135.856 | 3.7311 | 391.5856 | 98.3397 | 414.2283 | 67.928
0.23996 | 135.9055 | 3.5363 | 391.7969 | 98.3603 | 414.4478 | 67.9527
0.24068 | 135.929 | 3.7022 | 391.6389 | 98.0765 | 414.2937 | 67.9645
0.24068 | 136.028 | 3.5615 | 391.8126 | 98.1176 | 414.4839 | 68.014
0.24068 | 136.0528 | 3.5796 | 391.8027 | 98.1279 | 414.4782 | 68.0264
0.24068 | 136.1023 | 3.8394 | 391.5594 | 98.1485 | 414.2431 | 68.0511
0.24068 | 136.127 | 3.659 | 391.7481 | 98.1587 | 414.4359 | 68.0635
0.2414 | 136.2001 | 3.7492 | 391.6822 | 97.8969 | 414.3823 | 68.1001
0.2414 | 136.2496 | 4.1064 | 391.3415 | 97.9174 | 414.0498 | 68.1248
0.2414 | 136.2991 | 3.9873 | 391.4771 | 97.9379 | 414.1937 | 68.1496
0.2414 | 136.3486 | 3.8177 | 391.6632 | 97.9584 | 414.388 | 68.1743
0.2414 | 136.3981 | 3.8213 | 391.6761 | 97.9789 | 414.4091 | 68.199
0.24212 | 136.4217 | 3.9295 | 391.5758 | 97.6979 | 414.3127 | 68.2108
0.24212 | 136.4712 | 3.7816 | 391.7402 | 97.7183 | 414.4854 | 68.2356
0.24212 | 136.4959 | 3.778 | 391.752 | 97.7286 | 414.5014 | 68.248
0.24212 | 136.5702 | 3.6662 | 391.8886 | 97.7592 | 414.6503 | 68.2851
0.24212 | 136.5702 | 3.659 | 391.8958 | 97.7592 | 414.6575 | 68.2851
0.24284 | 136.6185 | 3.6806 | 391.8903 | 97.4899 | 414.6601 | 68.3093
0.24284 | 136.6432 | 3.6806 | 391.8985 | 97.5001 | 414.6724 | 68.3216
0.24284 | 136.6927 | 3.7996 | 391.796 | 97.5205 | 414.5782 | 68.3464
0.24284 | 136.7917 | 3.6518 | 391.9768 | 97.5612 | 414.7755 | 68.3959
0.24284 | 136.8165 | 3.6264 | 392.0105 | 97.5714 | 414.8132 | 68.4082
0.24355 | 136.8648 | 3.7022 | 391.9508 | 97.3034 | 414.7616 | 68.4324
0.24355 | 136.9391 | 3.695 | 391.9828 | 97.3339 | 414.8059 | 68.4695
0.24355 | 136.9391 | 3.5543 | 392.1235 | 97.3339 | 414.9466 | 68.4695
0.24355 | 136.9885 | 3.6445 | 392.0497 | 97.3543 | 414.8812 | 68.4943
0.24355 | 137.038 | 3.7419 | 391.9688 | 97.3746 | 414.8085 | 68.519
0.24427 | 137.0864 | 3.778 | 391.9489 | 97.108 | 414.7966 | 68.5432
0.24427 | 137.1111 | 3.6373 | 392.0978 | 97.1181 | 414.9497 | 68.5556
0.24427 | 137.1606 | 3.7311 | 392.0205 | 97.1384 | 414.8806 | 68.5803
0.24427 | 137.1854 | 3.7672 | 391.9927 | 97.1485 | 414.8569 | 68.5927
0.24427 | 137.2349 | 3.7672 | 392.0092 | 97.1687 | 414.8816 | 68.6174
0.24499 | 137.2832 | 3.8213 | 391.9712 | 96.9035 | 414.8517 | 68.6416
0.24499 | 137.3822 | 3.9007 | 391.9248 | 96.9439 | 414.8218 | 68.6911
0.24499 | 137.4069 | 3.8538 | 391.9799 | 96.954 | 414.8811 | 68.7035
0.24499 | 137.4564 | 3.6842 | 392.166 | 96.9742 | 415.0754 | 68.7282
0.24499 | 137.5059 | 3.8791 | 391.9876 | 96.9944 | 414.9052 | 68.7529
0.24571 | 137.5542 | 3.7924 | 392.0904 | 96.7305 | 415.0161 | 68.7771
0.24571 | 137.6037 | 3.7202 | 392.1791 | 96.7506 | 415.1131 | 68.8019
0.24571 | 137.6285 | 3.8069 | 392.1007 | 96.7607 | 415.0387 | 68.8142
0.24571 | 137.7027 | 3.7816 | 392.1507 | 96.7909 | 415.1012 | 68.8514
0.24643 | 137.7263 | 3.6301 | 392.3101 | 96.5183 | 415.2644 | 68.8631
0.24643 | 137.7758 | 3.7564 | 392.2003 | 96.5384 | 415.1629 | 68.8879
0.24643 | 137.8005 | 3.7564 | 392.2085 | 96.5484 | 415.1753 | 68.9003
0.24643 | 137.85 | 3.8141 | 392.1673 | 96.5685 | 415.1423 | 68.925
0.24643 | 137.9243 | 3.8213 | 392.1849 | 96.5986 | 415.1722 | 68.9621
0.24715 | 137.9478 | 4.0053 | 392.0087 | 96.3274 | 415 | 68.9739
0.24715 | 138.0221 | 4.1281 | 391.9107 | 96.3574 | 414.9143 | 69.011
0.24715 | 138.0963 | 4.1605 | 391.903 | 96.3874 | 414.9191 | 69.0482
0.24715 | 138.1458 | 4.0775 | 392.0025 | 96.4075 | 415.0268 | 69.0729
0.24715 | 138.1705 | 3.9981 | 392.0901 | 96.4175 | 415.1186 | 69.0853
0.24715 | 138.2448 | 4.0306 | 392.0824 | 96.4475 | 415.1232 | 69.1224
0.24786 | 138.2931 | 4.1605 | 391.9686 | 96.1875 | 415.0175 | 69.1466
0.24786 | 138.3179 | 3.9476 | 392.1898 | 96.1974 | 415.2427 | 69.1589
0.24786 | 138.3673 | 3.8466 | 392.3072 | 96.2174 | 415.3685 | 69.1837
0.24786 | 138.3921 | 3.7528 | 392.4093 | 96.2274 | 415.4746 | 69.196
0.24858 | 138.4157 | 3.8683 | 392.3017 | 95.9588 | 415.3709 | 69.2078
0.24858 | 138.4899 | 3.9945 | 392.2002 | 95.9886 | 415.2818 | 69.2449
0.24858 | 138.5146 | 3.7708 | 392.4321 | 95.9986 | 415.5179 | 69.2573
0.24858 | 138.5641 | 3.8358 | 392.3836 | 96.0185 | 415.4777 | 69.2821
0.24858 | 138.6136 | 3.713 | 392.5229 | 96.0384 | 415.6252 | 69.3068
0.2493 | 138.6619 | 3.8033 | 392.4487 | 95.781 | 415.5591 | 69.331
0.2493 | 138.7114 | 3.7347 | 392.5338 | 95.8009 | 415.6524 | 69.3557
0.2493 | 138.7609 | 3.7924 | 392.4926 | 95.8207 | 415.6195 | 69.3805
0.2493 | 138.8352 | 3.5904 | 392.7194 | 95.8505 | 415.8586 | 69.4176
0.2493 | 138.8847 | 3.7058 | 392.6205 | 95.8703 | 415.7679 | 69.4423
0.2493 | 138.9589 | 3.6842 | 392.6668 | 95.9001 | 415.8266 | 69.4794
0.25002 | 139.0072 | 3.6662 | 392.7009 | 95.6439 | 415.8688 | 69.5036
0.25002 | 139.0072 | 3.5182 | 392.8489 | 95.6439 | 416.0168 | 69.5036
0.25002 | 139.0567 | 3.5688 | 392.8148 | 95.6637 | 415.9909 | 69.5283
0.25002 | 139.1062 | 3.6806 | 392.7195 | 95.6835 | 415.9039 | 69.5531
0.25002 | 139.1557 | 3.6986 | 392.718 | 95.7033 | 415.9106 | 69.5778
0.25074 | 139.204 | 3.8394 | 392.5933 | 95.4483 | 415.794 | 69.602
0.25074 | 139.2535 | 3.9981 | 392.4511 | 95.468 | 415.66 | 69.6267
0.25074 | 139.2782 | 3.8358 | 392.6217 | 95.4779 | 415.8347 | 69.6391
0.25074 | 139.3277 | 3.8502 | 392.6238 | 95.4976 | 415.8451 | 69.6639
0.25146 | 139.3513 | 3.9693 | 392.5125 | 95.2342 | 415.7377 | 69.6756
0.25146 | 139.4255 | 3.9368 | 392.5698 | 95.2637 | 415.8074 | 69.7128
0.25146 | 139.4998 | 3.7455 | 392.7858 | 95.2932 | 416.0358 | 69.7499
0.25146 | 139.5245 | 3.7058 | 392.8338 | 95.3031 | 416.0878 | 69.7622
0.25146 | 139.574 | 3.4063 | 393.1498 | 95.3227 | 416.4121 | 69.787
0.25218 | 139.647 | 3.7889 | 392.7915 | 95.0801 | 416.066 | 69.8235
0.25218 | 139.6718 | 3.8574 | 392.7313 | 95.0899 | 416.0099 | 69.8359
0.25218 | 139.6965 | 3.6842 | 392.9127 | 95.0998 | 416.1955 | 69.8483
0.25218 | 139.7708 | 3.7744 | 392.8473 | 95.1292 | 416.1424 | 69.8854
0.25218 | 139.7955 | 3.6806 | 392.9493 | 95.139 | 416.2486 | 69.8978
0.25289 | 139.8438 | 3.8827 | 392.7633 | 94.8878 | 416.0706 | 69.9219
0.25289 | 139.8686 | 3.9151 | 392.7392 | 94.8976 | 416.0506 | 69.9343
0.25289 | 139.9428 | 3.8538 | 392.8252 | 94.927 | 416.149 | 69.9714
0.25289 | 139.9675 | 3.8899 | 392.7973 | 94.9367 | 416.1253 | 69.9838
0.25289 | 140.017 | 3.9368 | 392.7669 | 94.9563 | 416.1031 | 70.0085
0.25361 | 140.0653 | 3.9945 | 392.7253 | 94.7064 | 416.0696 | 70.0327
0.25361 | 140.1396 | 3.9368 | 392.8078 | 94.7356 | 416.1644 | 70.0698
0.25361 | 140.1643 | 4.0234 | 392.7294 | 94.7454 | 416.0902 | 70.0822
0.25361 | 140.2138 | 3.8971 | 392.8722 | 94.7649 | 416.2412 | 70.1069
0.25433 | 140.2374 | 3.8213 | 392.9559 | 94.5065 | 416.3288 | 70.1187
0.25433 | 140.2868 | 3.7202 | 393.0735 | 94.5259 | 416.4546 | 70.1434
0.25433 | 140.3611 | 3.8502 | 392.9682 | 94.5551 | 416.3617 | 70.1805
0.25433 | 140.3858 | 3.8069 | 393.0198 | 94.5648 | 416.4174 | 70.1929
0.25433 | 140.4353 | 3.8213 | 393.0219 | 94.5843 | 416.4278 | 70.2177
0.25433 | 140.4353 | 3.6698 | 393.1734 | 94.5843 | 416.5793 | 70.2177
0.25505 | 140.4589 | 3.8502 | 393.0008 | 94.3271 | 416.4106 | 70.2294
0.25505 | 140.5084 | 4.0017 | 392.8658 | 94.3465 | 416.2839 | 70.2542
0.25505 | 140.5826 | 3.9909 | 392.9014 | 94.3756 | 416.3318 | 70.2913
0.25505 | 140.6073 | 3.8755 | 393.025 | 94.3853 | 416.4596 | 70.3037
0.25505 | 140.6568 | 3.8322 | 393.0848 | 94.4047 | 416.5276 | 70.3284
0.25577 | 140.7299 | 4.0053 | 392.9361 | 94.1681 | 416.391 | 70.3649
0.25577 | 140.7794 | 3.8358 | 393.1221 | 94.1874 | 416.5853 | 70.3897
0.25577 | 140.8288 | 3.8322 | 393.1421 | 94.2068 | 416.6136 | 70.4144
0.25577 | 140.8783 | 3.8538 | 393.137 | 94.2261 | 416.6168 | 70.4392
0.25649 | 140.9019 | 3.7672 | 393.2315 | 93.9714 | 416.7151 | 70.4509
0.25649 | 140.9514 | 3.9404 | 393.0748 | 93.9907 | 416.5667 | 70.4757
0.25649 | 141.0009 | 3.7274 | 393.3043 | 94.01 | 416.8044 | 70.5004
0.25649 | 141.0256 | 4.0883 | 392.9516 | 94.0196 | 416.4559 | 70.5128
0.25649 | 141.0751 | 3.8394 | 393.217 | 94.0389 | 416.7295 | 70.5375
0.2572 | 141.1234 | 4.0379 | 393.0346 | 93.795 | 416.5552 | 70.5617
0.2572 | 141.1729 | 4.0198 | 393.0692 | 93.8143 | 416.598 | 70.5864
0.2572 | 141.2224 | 3.9584 | 393.1471 | 93.8335 | 416.6842 | 70.6112
0.2572 | 141.2471 | 4.0053 | 393.1085 | 93.8431 | 416.6497 | 70.6236
0.2572 | 141.3213 | 4.1461 | 392.9924 | 93.872 | 416.546 | 70.6607
0.25792 | 141.3449 | 4.359 | 392.7874 | 93.6196 | 416.3448 | 70.6724
0.25792 | 141.4191 | 3.9584 | 393.2127 | 93.6484 | 416.7826 | 70.7096
0.25792 | 141.4439 | 4.0161 | 393.1633 | 93.658 | 416.7372 | 70.7219
0.25792 | 141.4933 | 3.8971 | 393.2987 | 93.6772 | 416.881 | 70.7467
0.25792 | 141.5428 | 4.1172 | 393.0951 | 93.6964 | 416.6856 | 70.7714
0.25864 | 141.5911 | 4.0775 | 393.1509 | 93.4548 | 416.7495 | 70.7956
0.25864 | 141.6159 | 3.9295 | 393.3072 | 93.4643 | 416.9098 | 70.8079
0.25864 | 141.6654 | 3.7094 | 393.5438 | 93.4835 | 417.1547 | 70.8327
0.25864 | 141.7148 | 3.8574 | 393.4123 | 93.5026 | 417.0314 | 70.8574
0.25936 | 141.7631 | 3.9151 | 393.3707 | 93.2622 | 416.9979 | 70.8816
0.25936 | 141.7879 | 4.1172 | 393.1768 | 93.2718 | 416.8081 | 70.8939
0.25936 | 141.8621 | 3.9909 | 393.3279 | 93.3004 | 416.9715 | 70.931
0.25936 | 141.9116 | 3.8466 | 394.4887 | 93.3195 | 418.1406 | 70.9558
0.25936 | 141.9363 | 3.6986 | 393.6449 | 93.329 | 417.301 | 70.9682
0.25936 | 141.9858 | 3.8791 | 393.4809 | 93.3481 | 417.1452 | 70.9929
0.26008 | 142.0341 | 4.1605 | 393.2156 | 93.1088 | 416.888 | 71.0171
0.26008 | 142.0836 | 4.1028 | 393.2898 | 93.1278 | 416.9704 | 71.0418
0.26008 | 142.1083 | 4.0847 | 393.3161 | 93.1373 | 417.0009 | 71.0542
0.26008 | 142.1578 | 3.7889 | 393.6284 | 93.1563 | 417.3214 | 71.0789
0.2608 | 142.2556 | 3.8863 | 393.5636 | 92.9372 | 417.2729 | 71.1278
0.2608 | 142.2803 | 3.9584 | 393.4998 | 92.9467 | 417.2132 | 71.1402
0.2608 | 142.3298 | 4.1389 | 393.3358 | 92.9657 | 417.0574 | 71.1649
0.2608 | 142.3546 | 3.9404 | 393.5425 | 92.9752 | 417.2683 | 71.1773
0.2608 | 142.404 | 3.7889 | 393.7105 | 92.9941 | 417.4445 | 71.202
0.26151 | 142.4276 | 3.9151 | 393.5922 | 92.7477 | 417.3301 | 71.2138
0.26151 | 142.4771 | 3.9656 | 393.5582 | 92.7666 | 417.3043 | 71.2385
0.26151 | 142.5018 | 3.6518 | 393.8802 | 92.776 | 417.6305 | 71.2509
0.26151 | 142.5513 | 3.7058 | 393.8427 | 92.795 | 417.6012 | 71.2756
0.26151 | 142.6008 | 3.8935 | 393.6715 | 92.8139 | 417.4383 | 71.3004
0.26223 | 142.6491 | 3.9079 | 393.6732 | 92.578 | 417.448 | 71.3245
0.26223 | 142.6738 | 3.9621 | 393.6272 | 92.5874 | 417.4062 | 71.3369
0.26223 | 142.748 | 4.0053 | 393.6088 | 92.6158 | 417.4001 | 71.374
0.26223 | 142.7728 | 3.9079 | 393.7144 | 92.6252 | 417.5099 | 71.3864
0.26295 | 142.8458 | 3.944 | 393.7027 | 92.3999 | 417.5103 | 71.4229
0.26295 | 142.8705 | 3.9404 | 393.7145 | 92.4093 | 417.5263 | 71.4353
0.26295 | 142.92 | 3.944 | 393.7274 | 92.4281 | 417.5474 | 71.46
0.26295 | 142.9695 | 4.11 | 393.5779 | 92.4469 | 417.4062 | 71.4848
0.26295 | 142.9943 | 4.0703 | 393.6259 | 92.4563 | 417.4582 | 71.4971
0.26367 | 143.0673 | 3.8574 | 393.8631 | 92.2321 | 417.7076 | 71.5336
0.26367 | 143.1168 | 4.0271 | 393.7099 | 92.2509 | 417.5627 | 71.5584
0.26367 | 143.1662 | 4.1281 | 393.6254 | 92.2696 | 417.4864 | 71.5831
0.26367 | 143.191 | 3.9549 | 393.8068 | 92.279 | 417.672 | 71.5955
0.26367 | 143.2405 | 4.0306 | 393.7476 | 92.2978 | 417.621 | 71.6202
0.26439 | 143.2887 | 3.9729 | 393.8214 | 92.0652 | 417.7029 | 71.6444
0.26439 | 143.3382 | 3.7924 | 394.0184 | 92.084 | 417.9081 | 71.6691
0.26439 | 143.363 | 3.9945 | 393.8246 | 92.0933 | 417.7184 | 71.6815
0.26439 | 143.4125 | 3.9332 | 393.9024 | 92.112 | 417.8044 | 71.7062
0.26439 | 143.4619 | 3.8574 | 393.9946 | 92.1307 | 417.905 | 71.731
0.26511 | 143.5102 | 3.9368 | 393.9313 | 91.8993 | 417.8497 | 71.7551
0.26511 | 143.5597 | 3.9549 | 393.9297 | 91.9179 | 417.8563 | 71.7798
0.26511 | 143.5844 | 3.9945 | 393.8984 | 91.9273 | 417.8291 | 71.7922
0.26511 | 143.6587 | 3.7564 | 394.1612 | 91.9553 | 418.1043 | 71.8293
0.26511 | 143.6834 | 3.8827 | 394.0432 | 91.9646 | 417.9904 | 71.8417
0.26583 | 143.7069 | 3.9981 | 393.9356 | 91.7249 | 417.8868 | 71.8535
0.26583 | 143.7564 | 3.9476 | 394.0026 | 91.7435 | 417.962 | 71.8782
0.26583 | 143.7812 | 4.0595 | 393.899 | 91.7528 | 417.8625 | 71.8906
0.26583 | 143.8306 | 3.8538 | 394.1211 | 91.7714 | 418.0929 | 71.9153
0.26654 | 143.8542 | 3.9873 | 393.9955 | 91.5329 | 417.9712 | 71.9271
0.26654 | 143.8789 | 3.7996 | 394.1914 | 91.5422 | 418.1713 | 71.9395
0.26654 | 143.9531 | 3.9332 | 394.0826 | 91.57 | 418.0748 | 71.9766
0.26654 | 143.9779 | 3.8719 | 394.1521 | 91.5793 | 418.1484 | 71.9889
0.26654 | 144.0521 | 3.8683 | 394.1805 | 91.6072 | 418.1891 | 72.026
0.26726 | 144.0756 | 3.9188 | 394.1378 | 91.3697 | 418.1504 | 72.0378
0.26726 | 144.1251 | 3.8899 | 394.1832 | 91.3882 | 418.2041 | 72.0626
0.26726 | 144.1746 | 3.7816 | 394.308 | 91.4067 | 418.3371 | 72.0873
0.26726 | 144.1993 | 3.76 | 394.3378 | 91.416 | 418.3711 | 72.0997
0.26726 | 144.2736 | 3.7202 | 394.4024 | 91.4438 | 418.448 | 72.1368
0.26798 | 144.2971 | 3.7094 | 394.421 | 91.2074 | 418.4705 | 72.1485
0.26798 | 144.3713 | 3.4858 | 394.6694 | 91.2351 | 418.7313 | 72.1857
0.26798 | 144.4208 | 3.612 | 394.5597 | 91.2536 | 418.6298 | 72.2104
0.26798 | 144.4703 | 3.6842 | 394.504 | 91.272 | 418.5823 | 72.2351
0.2687 | 144.4938 | 3.7202 | 394.4758 | 91.0367 | 418.5581 | 72.2469
0.2687 | 144.5185 | 3.7058 | 394.4984 | 91.0459 | 418.5849 | 72.2593
0.2687 | 144.568 | 3.6914 | 394.5293 | 91.0644 | 418.624 | 72.284
0.2687 | 144.6175 | 3.7636 | 394.4736 | 91.0828 | 418.5765 | 72.3087
0.2687 | 144.667 | 3.6553 | 394.5984 | 91.1012 | 418.7096 | 72.3335
0.26942 | 144.7152 | 3.6373 | 394.6325 | 90.8762 | 418.7517 | 72.3576
0.26942 | 144.7647 | 3.7924 | 394.4939 | 90.8945 | 418.6214 | 72.3824
0.26942 | 144.8142 | 3.9043 | 394.3985 | 90.9129 | 418.5342 | 72.4071
0.26942 | 144.8389 | 3.9079 | 394.4031 | 90.9221 | 418.543 | 72.4195
0.26942 | 144.8884 | 3.7708 | 394.5567 | 90.9404 | 418.7048 | 72.4442
0.27014 | 144.9119 | 3.8755 | 394.4599 | 90.7073 | 418.6119 | 72.456
0.27014 | 144.9614 | 3.5976 | 394.7543 | 90.7256 | 418.9145 | 72.4807
0.27014 | 144.9862 | 3.7852 | 394.5749 | 90.7348 | 418.7393 | 72.4931
0.27014 | 145.0356 | 3.7202 | 394.6564 | 90.7531 | 418.829 | 72.5178
0.27085 | 145.0839 | 3.7924 | 394.6003 | 90.5302 | 418.781 | 72.542
0.27085 | 145.1086 | 3.677 | 394.7239 | 90.5393 | 418.9087 | 72.5543
0.27085 | 145.1334 | 3.843 | 394.5662 | 90.5484 | 418.7551 | 72.5667
0.27085 | 145.2076 | 3.7274 | 394.7065 | 90.5758 | 418.9078 | 72.6038
0.27085 | 145.2323 | 3.6373 | 394.8049 | 90.585 | 419.0103 | 72.6162
0.27157 | 145.2559 | 3.7239 | 394.7261 | 90.354 | 418.9354 | 72.6279
0.27157 | 145.3301 | 3.7202 | 394.7546 | 90.3813 | 418.9762 | 72.665
0.27157 | 145.3796 | 3.7311 | 394.7602 | 90.3995 | 418.9901 | 72.6898
0.27157 | 145.4043 | 3.5868 | 394.9127 | 90.4087 | 419.1468 | 72.7022
0.27157 | 145.4538 | 3.7708 | 394.7452 | 90.4269 | 418.9875 | 72.7269
0.27229 | 145.502 | 3.7022 | 394.8299 | 90.206 | 419.0802 | 72.751
0.27229 | 145.5268 | 3.8935 | 394.6468 | 90.2151 | 418.9013 | 72.7634
0.27229 | 145.5763 | 3.713 | 394.8438 | 90.2333 | 419.1065 | 72.7881
0.27229 | 145.601 | 3.9801 | 394.585 | 90.2424 | 418.8518 | 72.8005
0.27301 | 145.6493 | 3.6914 | 394.8898 | 90.0225 | 419.1646 | 72.8246
0.27301 | 145.674 | 3.7996 | 394.7898 | 90.0316 | 419.0688 | 72.837
0.27301 | 145.7235 | 3.7672 | 394.8387 | 90.0497 | 419.1259 | 72.8617
0.27301 | 145.773 | 3.6048 | 395.0176 | 90.0679 | 419.3131 | 72.8865
0.27301 | 145.7977 | 3.7094 | 394.9212 | 90.0769 | 419.2208 | 72.8988
0.27373 | 145.8707 | 3.778 | 394.877 | 89.8672 | 419.1887 | 72.9353
0.27373 | 145.8954 | 3.8466 | 394.8166 | 89.8762 | 419.1325 | 72.9477
0.27373 | 145.9449 | 3.8827 | 394.797 | 89.8943 | 419.1212 | 72.9725
0.27373 | 145.9696 | 3.8502 | 394.8377 | 89.9033 | 419.166 | 72.9848
0.27445 | 146.0179 | 3.6986 | 395.0054 | 89.6855 | 419.3418 | 73.009
0.27445 | 146.0426 | 3.5507 | 395.1616 | 89.6946 | 419.502 | 73.0213
0.27445 | 146.0674 | 3.8177 | 394.9028 | 89.7036 | 419.2474 | 73.0337
0.27445 | 146.1416 | 3.7636 | 394.9817 | 89.7306 | 419.3386 | 73.0708
0.27445 | 146.1663 | 3.9621 | 394.7914 | 89.7396 | 419.1525 | 73.0832
0.27445 | 146.2158 | 4.0415 | 394.7285 | 89.7577 | 419.0978 | 73.1079
0.27517 | 146.2641 | 3.8971 | 394.889 | 89.5408 | 419.2663 | 73.132
0.27517 | 146.3135 | 3.9801 | 394.8225 | 89.5588 | 419.2081 | 73.1568
0.27517 | 146.363 | 4.1605 | 394.6586 | 89.5768 | 419.0524 | 73.1815
0.27517 | 146.3878 | 3.8935 | 394.9338 | 89.5858 | 419.3318 | 73.1939
0.27588 | 146.4607 | 4.1064 | 394.7452 | 89.379 | 419.1554 | 73.2304
0.27588 | 146.5102 | 4.0703 | 394.7978 | 89.3969 | 419.2162 | 73.2551
0.27588 | 146.535 | 4.1714 | 394.705 | 89.4059 | 419.1275 | 73.2675
0.27588 | 146.6092 | 3.8105 | 395.0906 | 89.4328 | 419.5255 | 73.3046
0.27588 | 146.6339 | 3.7889 | 395.1205 | 89.4417 | 419.5595 | 73.317
0.2766 | 146.6822 | 3.8971 | 395.0284 | 89.2268 | 419.4754 | 73.3411
0.2766 | 146.7316 | 3.9981 | 394.9438 | 89.2447 | 419.3991 | 73.3658
0.2766 | 146.7811 | 3.9295 | 395.0289 | 89.2626 | 419.4925 | 73.3906
0.2766 | 146.8306 | 3.9115 | 395.0634 | 89.2805 | 419.5352 | 73.4153
0.2766 | 146.8801 | 3.9332 | 395.0582 | 89.2984 | 419.5382 | 73.44
0.27732 | 146.9036 | 3.9295 | 395.0698 | 89.0755 | 419.5537 | 73.4518
0.27732 | 146.9778 | 3.9621 | 395.0619 | 89.1023 | 419.5582 | 73.4889
0.27732 | 147.0025 | 3.944 | 395.0882 | 89.1112 | 419.5887 | 73.5013
0.27732 | 147.052 | 4.0306 | 395.0181 | 89.1291 | 419.5268 | 73.526
0.27804 | 147.0755 | 3.9007 | 395.1559 | 88.9072 | 419.6685 | 73.5378
0.27804 | 147.1003 | 3.9621 | 395.1027 | 88.9161 | 419.6194 | 73.5501
0.27804 | 147.1497 | 3.9801 | 395.1012 | 88.9339 | 419.6262 | 73.5749
0.27804 | 147.1992 | 3.8899 | 395.2079 | 88.9517 | 419.7411 | 73.5996
0.27804 | 147.2239 | 3.8899 | 395.2161 | 88.9606 | 419.7535 | 73.612
0.27876 | 147.2722 | 3.8791 | 395.243 | 88.7486 | 419.7884 | 73.6361
0.27876 | 147.3217 | 3.695 | 395.4436 | 88.7664 | 419.9972 | 73.6608
0.27876 | 147.3464 | 3.8971 | 395.2498 | 88.7752 | 419.8075 | 73.6732
0.27876 | 147.3711 | 4.0343 | 395.1208 | 88.7841 | 419.6827 | 73.6856
0.27876 | 147.4206 | 3.8863 | 395.2853 | 88.8019 | 419.8554 | 73.7103
0.27948 | 147.4936 | 3.8033 | 395.3926 | 88.5997 | 419.9749 | 73.7468
0.27948 | 147.5183 | 3.8719 | 395.3323 | 88.6085 | 419.9187 | 73.7592
0.27948 | 147.5431 | 3.9765 | 395.2359 | 88.6174 | 419.8264 | 73.7715
0.27948 | 147.5925 | 3.8719 | 395.357 | 88.6351 | 419.9558 | 73.7963
0.27948 | 147.6173 | 3.9476 | 395.2896 | 88.6439 | 419.8924 | 73.8086
0.28019 | 147.6655 | 3.9549 | 395.2983 | 88.4339 | 419.9093 | 73.8328
0.28019 | 147.6903 | 4.0234 | 395.2381 | 88.4427 | 419.8531 | 73.8451
0.28019 | 147.7397 | 3.9404 | 395.3376 | 88.4604 | 419.9609 | 73.8699
0.28019 | 147.7892 | 3.9476 | 395.3469 | 88.478 | 419.9784 | 73.8946
0.28091 | 147.8374 | 3.8538 | 395.4567 | 88.2689 | 420.0963 | 73.9187
0.28091 | 147.8622 | 3.7274 | 395.5914 | 88.2777 | 420.2351 | 73.9311
0.28091 | 147.9364 | 3.7708 | 395.5727 | 88.3041 | 420.2288 | 73.9682
0.28091 | 147.9611 | 3.944 | 395.4078 | 88.3129 | 420.068 | 73.9806
0.28091 | 148.0106 | 3.6553 | 395.713 | 88.3305 | 420.3814 | 74.0053
0.28163 | 148.0341 | 3.9549 | 395.4212 | 88.1136 | 420.0936 | 74.0171
0.28163 | 148.0836 | 3.9079 | 395.4847 | 88.1311 | 420.1653 | 74.0418
0.28163 | 148.1331 | 3.9765 | 395.4326 | 88.1487 | 420.1214 | 74.0665
0.28163 | 148.1578 | 3.8538 | 395.5635 | 88.1575 | 420.2565 | 74.0789
0.28163 | 148.1825 | 3.944 | 395.4816 | 88.1663 | 420.1787 | 74.0913
0.28235 | 148.2308 | 3.7492 | 395.6925 | 87.959 | 420.3976 | 74.1154
0.28235 | 148.2802 | 4.0955 | 395.3626 | 87.9765 | 420.076 | 74.1401
0.28235 | 148.305 | 3.8358 | 395.6306 | 87.9853 | 420.3481 | 74.1525
0.28235 | 148.3544 | 4.1064 | 395.3765 | 88.0028 | 420.1022 | 74.1772
0.28307 | 148.4027 | 3.9693 | 395.5297 | 87.7965 | 420.2634 | 74.2013
0.28307 | 148.4274 | 3.9332 | 395.574 | 87.8052 | 420.3119 | 74.2137
0.28307 | 148.4769 | 3.9151 | 395.6086 | 87.8227 | 420.3547 | 74.2384
0.28307 | 148.5264 | 3.8971 | 395.6431 | 87.8402 | 420.3975 | 74.2632
0.28307 | 148.5758 | 3.9945 | 395.5622 | 87.8577 | 420.3248 | 74.2879
0.28379 | 148.5993 | 3.9512 | 395.6133 | 87.6435 | 420.3799 | 74.2997
0.28379 | 148.6241 | 4.2038 | 395.369 | 87.6522 | 420.1396 | 74.312
0.28379 | 148.6735 | 3.9584 | 395.6308 | 87.6697 | 420.4098 | 74.3368
0.28379 | 148.723 | 4.0271 | 395.5786 | 87.6871 | 420.3658 | 74.3615
0.28379 | 148.723 | 4.3914 | 395.2143 | 87.6871 | 420.0015 | 74.3615
0.28451 | 148.796 | 4.1677 | 395.4624 | 87.4913 | 420.2617 | 74.398
0.28451 | 148.8455 | 4.0125 | 395.6341 | 87.5087 | 420.4416 | 74.4227
0.28451 | 148.8702 | 3.8935 | 395.7613 | 87.5174 | 420.573 | 74.4351
0.28451 | 148.9197 | 3.8719 | 395.7994 | 87.5348 | 420.6193 | 74.4598
0.28451 | 148.9444 | 4.0415 | 395.638 | 87.5435 | 420.4621 | 74.4722
0.28522 | 148.9926 | 3.9115 | 395.7841 | 87.3399 | 420.6162 | 74.4963
0.28522 | 149.0421 | 3.9837 | 395.7284 | 87.3572 | 420.5687 | 74.521
0.28522 | 149.0916 | 3.9188 | 395.8098 | 87.3746 | 420.6584 | 74.5458
0.28522 | 149.1163 | 3.9873 | 395.7495 | 87.3832 | 420.6023 | 74.5582
0.28594 | 149.1398 | 4.1786 | 395.5661 | 87.1719 | 420.4227 | 74.5699
0.28594 | 149.1893 | 4.0343 | 395.7269 | 87.1892 | 420.5917 | 74.5946
0.28594 | 149.2387 | 4.0739 | 395.7037 | 87.2065 | 420.5769 | 74.6194
0.28594 | 149.2635 | 4.1208 | 395.6651 | 87.2151 | 420.5423 | 74.6317
0.28594 | 149.2882 | 4.1208 | 395.6733 | 87.2238 | 420.5547 | 74.6441
0.28666 | 149.3364 | 4.3048 | 395.5054 | 87.022 | 420.3948 | 74.6682
0.28666 | 149.3612 | 4.2038 | 395.6147 | 87.0306 | 420.5082 | 74.6806
0.28666 | 149.4106 | 3.9512 | 395.8837 | 87.0479 | 420.7855 | 74.7053
0.28666 | 149.4354 | 4.0739 | 395.7693 | 87.0565 | 420.6752 | 74.7177
0.28666 | 149.4848 | 3.9332 | 395.9265 | 87.0738 | 420.8406 | 74.7424
0.28738 | 149.5331 | 3.9729 | 395.9029 | 86.8729 | 420.825 | 74.7665
0.28738 | 149.5825 | 3.9837 | 395.9085 | 86.8901 | 420.839 | 74.7913
0.28738 | 149.6073 | 3.9151 | 395.9854 | 86.8987 | 420.9199 | 74.8036
0.28738 | 149.6568 | 3.9079 | 396.0091 | 86.9159 | 420.9519 | 74.8284
0.28738 | 149.6815 | 3.8755 | 396.0497 | 86.9245 | 420.9966 | 74.8407
0.2881 | 149.7297 | 4.1316 | 395.8097 | 86.7245 | 420.7647 | 74.8649
0.2881 | 149.7544 | 4.0559 | 395.8936 | 86.7331 | 420.8527 | 74.8772
0.2881 | 149.8039 | 3.7744 | 396.1916 | 86.7502 | 421.159 | 74.902
0.2881 | 149.8534 | 3.944 | 396.0385 | 86.7674 | 421.0141 | 74.9267
0.28882 | 149.8769 | 4.0306 | 395.9598 | 86.5597 | 420.9392 | 74.9384
0.28882 | 149.9016 | 4.0234 | 395.9752 | 86.5683 | 420.9588 | 74.9508
0.28882 | 149.9511 | 3.9909 | 396.0242 | 86.5854 | 421.016 | 74.9755
0.28882 | 150.0005 | 4.0739 | 395.9577 | 86.6025 | 420.9578 | 75.0003
0.28882 | 150.05 | 4.1353 | 395.9128 | 86.6197 | 420.9211 | 75.025
0.28953 | 150.0735 | 4.0955 | 395.9604 | 86.4128 | 420.9726 | 75.0367
0.28953 | 150.123 | 4.0306 | 396.0418 | 86.4299 | 421.0623 | 75.0615
0.28953 | 150.1972 | 4.1281 | 395.969 | 86.4556 | 421.0019 | 75.0986
0.28953 | 150.2219 | 4.1244 | 395.981 | 86.4641 | 421.018 | 75.111
0.29025 | 150.2701 | 3.9693 | 396.1521 | 86.2667 | 421.1972 | 75.1351
0.29025 | 150.3196 | 4.1244 | 396.0135 | 86.2837 | 421.0668 | 75.1598
0.29025 | 150.3691 | 4.1389 | 396.0155 | 86.3008 | 421.077 | 75.1845
0.29025 | 150.3938 | 4.0343 | 396.1284 | 86.3093 | 421.194 | 75.1969
0.29025 | 150.4433 | 4.1064 | 396.0728 | 86.3263 | 421.1466 | 75.2216
0.29097 | 150.4915 | 3.9043 | 396.2909 | 86.1298 | 421.3728 | 75.2457
0.29097 | 150.541 | 3.7564 | 396.4553 | 86.1468 | 421.5455 | 75.2705
0.29097 | 150.5657 | 3.7961 | 396.4239 | 86.1553 | 421.5181 | 75.2828
0.29097 | 150.5904 | 3.8683 | 396.3599 | 86.1638 | 421.4583 | 75.2952
0.29097 | 150.6399 | 4.0306 | 396.2141 | 86.1808 | 421.3207 | 75.3199
0.29169 | 150.6881 | 4.0343 | 396.2265 | 85.985 | 421.3412 | 75.3441
0.29169 | 150.7376 | 4.2435 | 396.0338 | 86.002 | 421.1567 | 75.3688
0.29169 | 150.7623 | 4.0523 | 396.2332 | 86.0105 | 421.3603 | 75.3812
0.29169 | 150.8365 | 4.0811 | 396.2291 | 86.0359 | 421.3686 | 75.4183
0.29169 | 150.886 | 4.1425 | 396.1842 | 86.0529 | 421.3319 | 75.443
0.29241 | 150.9095 | 4.1677 | 396.1669 | 85.8495 | 421.3184 | 75.4547
0.29241 | 150.9589 | 4.3554 | 395.9956 | 85.8664 | 421.1555 | 75.4795
0.29241 | 151.0084 | 4.341 | 396.0265 | 85.8833 | 421.1946 | 75.5042
0.29241 | 151.0579 | 4.3626 | 396.0214 | 85.9002 | 421.1977 | 75.5289
0.29313 | 151.1061 | 4.3121 | 396.088 | 85.7061 | 421.2723 | 75.553
0.29313 | 151.1061 | 4.4961 | 395.904 | 85.7061 | 421.0883 | 75.553
0.29313 | 151.1803 | 4.3048 | 396.12 | 85.7314 | 421.3167 | 75.5901
0.29313 | 151.205 | 4.3229 | 396.1102 | 85.7399 | 421.311 | 75.6025
0.29313 | 151.2545 | 4.2399 | 396.2097 | 85.7567 | 421.4187 | 75.6272
0.29385 | 151.3027 | 4.3121 | 396.1535 | 85.5635 | 421.3706 | 75.6513
0.29385 | 151.3274 | 4.2471 | 396.2268 | 85.5719 | 421.448 | 75.6637
0.29385 | 151.3769 | 4.4203 | 396.0701 | 85.5887 | 421.2995 | 75.6884
0.29385 | 151.4264 | 4.5935 | 395.9134 | 85.6056 | 421.1511 | 75.7132
0.29385 | 151.4758 | 4.4275 | 396.0958 | 85.6224 | 421.3418 | 75.7379
0.29456 | 151.4993 | 4.3842 | 396.147 | 85.4215 | 421.3968 | 75.7496
0.29456 | 151.524 | 4.4347 | 396.1047 | 85.4299 | 421.3587 | 75.762
0.29456 | 151.5735 | 4.2543 | 396.3016 | 85.4467 | 421.5638 | 75.7867
0.29456 | 151.623 | 4.3265 | 396.2459 | 85.4635 | 421.5164 | 75.8115
0.29456 | 151.6724 | 4.3337 | 396.2552 | 85.4803 | 421.5339 | 75.8362
0.29528 | 151.6712 | 4.4925 | 396.096 | 85.2719 | 421.3745 | 75.8356
0.29528 | 151.6959 | 4.3229 | 396.2738 | 85.2803 | 421.5564 | 75.8479
0.29528 | 151.7454 | 4.3878 | 396.2254 | 85.297 | 421.5163 | 75.8727
0.29528 | 151.7454 | 4.4312 | 396.182 | 85.297 | 421.4729 | 75.8727
0.296 | 151.7936 | 4.1858 | 396.4435 | 85.1063 | 421.7424 | 75.8968
0.296 | 151.8183 | 4.2543 | 396.3832 | 85.1146 | 421.6862 | 75.9091
0.296 | 151.8678 | 4.4095 | 396.2445 | 85.1313 | 421.5558 | 75.9339
0.296 | 151.942 | 4.2687 | 396.41 | 85.1564 | 421.7337 | 75.971
0.296 | 151.942 | 4.3734 | 396.3053 | 85.1564 | 421.629 | 75.971
0.29672 | 151.9902 | 4.3302 | 396.3646 | 84.9665 | 421.6963 | 75.9951
0.29672 | 152.0396 | 4.3806 | 396.3307 | 84.9831 | 421.6706 | 76.0198
0.29672 | 152.1138 | 4.3482 | 396.3878 | 85.0081 | 421.7401 | 76.0569
0.29672 | 152.1386 | 4.4456 | 396.2987 | 85.0165 | 421.6551 | 76.0693
0.29672 | 152.188 | 4.3914 | 396.3693 | 85.0332 | 421.734 | 76.094
0.29744 | 152.2115 | 4.3806 | 396.388 | 84.8356 | 421.7565 | 76.1057
0.29744 | 152.2362 | 4.377 | 396.3998 | 84.844 | 421.7725 | 76.1181
0.29744 | 152.261 | 4.5935 | 396.1916 | 84.8523 | 421.5684 | 76.1305
0.29744 | 152.3104 | 4.4492 | 396.3523 | 84.8689 | 421.7374 | 76.1552
0.29816 | 152.3586 | 4.3157 | 396.5019 | 84.6806 | 421.895 | 76.1793
0.29816 | 152.3834 | 4.3193 | 396.5066 | 84.6889 | 421.9038 | 76.1917
0.29816 | 152.4081 | 4.3013 | 396.5328 | 84.6972 | 421.9341 | 76.204
0.29816 | 152.507 | 4.2687 | 396.5984 | 84.7303 | 422.0162 | 76.2535
0.29816 | 152.507 | 4.2652 | 396.6019 | 84.7303 | 422.0197 | 76.2535
0.29887 | 152.5552 | 4.1714 | 396.7117 | 84.5428 | 422.1376 | 76.2776
0.29887 | 152.6047 | 4.0595 | 396.8401 | 84.5593 | 422.2742 | 76.3023
0.29887 | 152.6541 | 4.4492 | 396.4669 | 84.5759 | 421.9093 | 76.3271
0.29887 | 152.6789 | 4.4492 | 396.4752 | 84.5842 | 421.9216 | 76.3394
0.29887 | 152.7283 | 4.377 | 396.5638 | 84.6007 | 422.0186 | 76.3642
0.29959 | 152.826 | 4.5213 | 396.4521 | 84.4304 | 421.9231 | 76.413
0.29959 | 152.826 | 4.4817 | 396.4917 | 84.4304 | 421.9627 | 76.413
0.29959 | 152.8507 | 4.5069 | 396.4747 | 84.4387 | 421.9499 | 76.4254
0.29959 | 152.9249 | 4.2326 | 396.7738 | 84.4635 | 422.2613 | 76.4625
0.29959 | 152.9497 | 4.4131 | 396.6015 | 84.4717 | 422.0931 | 76.4748
0.30031 | 152.9979 | 4.4239 | 396.6068 | 84.2857 | 422.1064 | 76.4989
0.30031 | 153.0226 | 4.341 | 396.6979 | 84.2939 | 422.2017 | 76.5113
0.30031 | 153.0473 | 4.193 | 396.8542 | 84.3021 | 422.3621 | 76.5237
0.30031 | 153.0721 | 4.2976 | 396.7578 | 84.3104 | 422.2698 | 76.536
0.30031 | 153.1463 | 4.3878 | 396.6924 | 84.3351 | 422.2167 | 76.5731
0.30103 | 153.2192 | 4.5249 | 396.5796 | 84.158 | 422.1161 | 76.6096
0.30103 | 153.2439 | 4.5466 | 396.5661 | 84.1663 | 422.1068 | 76.622
0.30103 | 153.2686 | 4.5249 | 396.596 | 84.1745 | 422.1408 | 76.6343
0.30103 | 153.3181 | 4.4384 | 396.699 | 84.1909 | 422.2521 | 76.6591
0.30103 | 153.3676 | 4.2832 | 396.8707 | 84.2073 | 422.432 | 76.6838
0.30175 | 153.4158 | 4.3085 | 396.8615 | 84.0228 | 422.4308 | 76.7079
0.30175 | 153.4405 | 4.2724 | 396.9058 | 84.031 | 422.4792 | 76.7202
0.30175 | 153.4652 | 4.3157 | 396.8708 | 84.0392 | 422.4483 | 76.7326
0.30175 | 153.49 | 4.2254 | 396.9693 | 84.0474 | 422.551 | 76.745
0.30175 | 153.5147 | 4.4059 | 396.7971 | 84.0556 | 422.3828 | 76.7573
0.30247 | 153.5629 | 4.3626 | 396.8564 | 83.8719 | 422.4502 | 76.7814
0.30247 | 153.5876 | 4.2291 | 396.9982 | 83.88 | 422.5961 | 76.7938
0.30247 | 153.6371 | 4.4347 | 396.8091 | 83.8964 | 422.4152 | 76.8185
0.30247 | 153.6865 | 4.1894 | 397.0708 | 83.9127 | 422.6853 | 76.8433
0.30247 | 153.7113 | 4.258 | 397.0105 | 83.9209 | 422.629 | 76.8556
0.30318 | 153.7842 | 4.3842 | 396.9086 | 83.7461 | 422.5393 | 76.8921
0.30318 | 153.8089 | 4.4347 | 396.8663 | 83.7543 | 422.5012 | 76.9045
0.30318 | 153.8584 | 4.2976 | 397.0199 | 83.7706 | 422.663 | 76.9292
0.30318 | 153.8584 | 4.3085 | 397.009 | 83.7706 | 422.6521 | 76.9292
0.3039 | 153.9313 | 4.3157 | 397.0261 | 83.5965 | 422.6813 | 76.9656
0.3039 | 153.956 | 4.4275 | 396.9226 | 83.6047 | 422.5819 | 76.978
0.3039 | 154.0055 | 4.1605 | 397.2061 | 83.6209 | 422.8736 | 77.0027
0.3039 | 154.0055 | 4.0955 | 397.2711 | 83.6209 | 422.9386 | 77.0027
0.3039 | 154.0549 | 4.3048 | 397.0782 | 83.6372 | 422.7541 | 77.0275
0.30462 | 154.0784 | 4.0739 | 397.317 | 83.4477 | 422.9967 | 77.0392
0.30462 | 154.1031 | 4.2218 | 397.1773 | 83.4558 | 422.8612 | 77.0516
0.30462 | 154.1526 | 4.2038 | 397.2118 | 83.472 | 422.9039 | 77.0763
0.30462 | 154.1773 | 4.276 | 397.1478 | 83.4801 | 422.8441 | 77.0887
0.30462 | 154.202 | 4.1642 | 397.2679 | 83.4883 | 422.9682 | 77.101
0.30534 | 154.2502 | 4.2002 | 397.2479 | 83.3076 | 422.9563 | 77.1251
0.30534 | 154.2997 | 4.258 | 397.2066 | 83.3238 | 422.9232 | 77.1498
0.30534 | 154.3492 | 4.2363 | 397.2448 | 83.34 | 422.9697 | 77.1746
0.30534 | 154.3739 | 4.2291 | 397.2603 | 83.3481 | 422.9892 | 77.1869
0.30534 | 154.4481 | 4.3806 | 397.1335 | 83.3724 | 422.8748 | 77.224
0.30606 | 154.4468 | 4.3048 | 397.2089 | 83.1763 | 422.95 | 77.2234
0.30606 | 154.4963 | 4.3048 | 397.2254 | 83.1924 | 422.9747 | 77.2481
0.30606 | 154.521 | 4.1642 | 397.3742 | 83.2005 | 423.1277 | 77.2605
0.30606 | 154.5704 | 4.2507 | 397.3042 | 83.2167 | 423.0659 | 77.2852
0.30606 | 154.5952 | 4.0811 | 397.482 | 83.2247 | 423.2479 | 77.2976
0.30678 | 154.6186 | 4.1208 | 397.4501 | 83.0375 | 423.2199 | 77.3093
0.30678 | 154.6928 | 4.0667 | 397.529 | 83.0617 | 423.3111 | 77.3464
0.30678 | 154.6928 | 4.1136 | 397.4821 | 83.0617 | 423.2642 | 77.3464
0.30678 | 154.7423 | 4.1642 | 397.448 | 83.0778 | 423.2383 | 77.3711
0.3075 | 154.7657 | 4.2868 | 397.3332 | 82.8913 | 423.1275 | 77.3829
0.3075 | 154.8152 | 4.3121 | 397.3244 | 82.9074 | 423.1269 | 77.4076
0.3075 | 154.8646 | 4.1136 | 397.5393 | 82.9235 | 423.3501 | 77.4323
0.3075 | 154.9141 | 4.2724 | 397.397 | 82.9396 | 423.2161 | 77.4571
0.3075 | 154.9388 | 4.211 | 397.4667 | 82.9476 | 423.2898 | 77.4694
0.30821 | 154.9623 | 4.1642 | 397.5213 | 82.7619 | 423.3483 | 77.4811
0.30821 | 154.987 | 4.2146 | 397.4791 | 82.7699 | 423.3103 | 77.4935
0.30821 | 155.0365 | 4.1966 | 397.5136 | 82.7859 | 423.353 | 77.5182
0.30821 | 155.0612 | 4.0703 | 397.6482 | 82.794 | 423.4917 | 77.5306
0.30821 | 155.0859 | 4.1714 | 397.5553 | 82.802 | 423.403 | 77.543
0.30893 | 155.1094 | 4.2724 | 397.4621 | 82.617 | 423.3137 | 77.5547
0.30893 | 155.1341 | 4.0089 | 397.7339 | 82.625 | 423.5896 | 77.5671
0.30893 | 155.1588 | 4.0631 | 397.6879 | 82.633 | 423.5477 | 77.5794
0.30893 | 155.1836 | 4.1714 | 397.5879 | 82.641 | 423.4518 | 77.5918
0.30893 | 155.233 | 4.1461 | 397.6296 | 82.657 | 423.5018 | 77.6165
0.30965 | 155.2565 | 4.0487 | 397.7349 | 82.4728 | 423.6109 | 77.6282
0.30965 | 155.2812 | 4.3734 | 397.4184 | 82.4808 | 423.2986 | 77.6406
0.30965 | 155.3554 | 4.2687 | 397.5478 | 82.5048 | 423.4404 | 77.6777
0.30965 | 155.3801 | 4.1208 | 397.704 | 82.5128 | 423.6007 | 77.6901
0.31037 | 155.4283 | 4.2471 | 397.5937 | 82.3373 | 423.4984 | 77.7141
0.31037 | 155.4777 | 4.1569 | 397.7004 | 82.3532 | 423.6134 | 77.7389
0.31037 | 155.5272 | 4.2976 | 397.5762 | 82.3691 | 423.4974 | 77.7636
0.31037 | 155.5519 | 4.1028 | 397.7792 | 82.3771 | 423.7046 | 77.776
0.31037 | 155.5767 | 4.0271 | 397.8632 | 82.3851 | 423.7926 | 77.7883
0.31109 | 155.6248 | 3.8719 | 398.0344 | 82.2103 | 423.9719 | 77.8124
0.31109 | 155.6248 | 3.9368 | 397.9695 | 82.2103 | 423.907 | 77.8124
0.31109 | 155.6743 | 4.1714 | 397.7514 | 82.2262 | 423.6971 | 77.8371
0.31109 | 155.699 | 4.0306 | 397.9005 | 82.2341 | 423.8503 | 77.8495
0.31109 | 155.7237 | 3.944 | 397.9953 | 82.2421 | 423.9493 | 77.8619
0.31181 | 155.7719 | 3.9909 | 397.9645 | 82.068 | 423.9265 | 77.886
0.31181 | 155.8214 | 3.9765 | 397.9954 | 82.0839 | 423.9656 | 77.9107
0.31181 | 155.8708 | 4.0198 | 397.9685 | 82.0998 | 423.947 | 77.9354
0.31181 | 155.9203 | 4.1316 | 397.8732 | 82.1156 | 423.8599 | 77.9601
0.31181 | 155.945 | 4.0306 | 397.9825 | 82.1236 | 423.9733 | 77.9725
0.31252 | 155.9932 | 4.2904 | 397.7387 | 81.9502 | 423.7376 | 77.9966
0.31252 | 156.0426 | 4.1244 | 397.9212 | 81.966 | 423.9283 | 78.0213
0.31252 | 156.0674 | 3.9007 | 398.1532 | 81.9739 | 424.1644 | 78.0337
0.31252 | 156.0674 | 4.0089 | 398.045 | 81.9739 | 424.0562 | 78.0337
0.31324 | 156.1403 | 4.0343 | 398.0439 | 81.8092 | 424.0672 | 78.0701
0.31324 | 156.165 | 4.0739 | 398.0125 | 81.8171 | 424.04 | 78.0825
0.31324 | 156.1897 | 4.0198 | 398.0748 | 81.825 | 424.1065 | 78.0949
0.31324 | 156.1897 | 4.1569 | 397.9377 | 81.825 | 423.9694 | 78.0949
0.31324 | 156.2144 | 3.926 | 398.1769 | 81.8329 | 424.2126 | 78.1072
0.31396 | 156.2873 | 4.0343 | 398.0929 | 81.6688 | 424.1408 | 78.1437
0.31396 | 156.3121 | 4.1642 | 397.9712 | 81.6767 | 424.0232 | 78.156
0.31396 | 156.3615 | 3.8502 | 398.3017 | 81.6924 | 424.362 | 78.1808
0.31396 | 156.3863 | 3.9368 | 398.2234 | 81.7003 | 424.2877 | 78.1931
0.31396 | 156.4357 | 4.0306 | 398.146 | 81.7161 | 424.2187 | 78.2179
0.31468 | 156.4591 | 4.0343 | 398.1501 | 81.5369 | 424.2267 | 78.2296
0.31468 | 156.4839 | 4.0343 | 398.1584 | 81.5448 | 424.239 | 78.2419
0.31468 | 156.5333 | 4.0667 | 398.1425 | 81.5605 | 424.2314 | 78.2667
0.31468 | 156.5581 | 3.9079 | 398.3095 | 81.5684 | 424.4025 | 78.279
0.31468 | 156.5828 | 3.8646 | 398.3611 | 81.5762 | 424.4582 | 78.2914
0.3154 | 156.6062 | 3.944 | 398.2895 | 81.3978 | 424.3905 | 78.3031
0.3154 | 156.6309 | 4.1605 | 398.0812 | 81.4057 | 424.1864 | 78.3155
0.3154 | 156.6557 | 4.0559 | 398.1941 | 81.4135 | 424.3033 | 78.3278
0.3154 | 156.6804 | 4.294 | 397.9642 | 81.4214 | 424.0776 | 78.3402
0.31612 | 156.7533 | 4.0992 | 398.1833 | 81.2594 | 424.3088 | 78.3766
0.31612 | 156.7533 | 3.926 | 398.3565 | 81.2594 | 424.482 | 78.3766
0.31612 | 156.8027 | 4.0992 | 398.1998 | 81.275 | 424.3336 | 78.4014
0.31612 | 156.8522 | 4.0017 | 398.3138 | 81.2907 | 424.4558 | 78.4261
0.31612 | 156.8769 | 4.1533 | 398.1704 | 81.2985 | 424.3166 | 78.4385
0.31684 | 156.9251 | 4.0631 | 398.2767 | 81.1293 | 424.4308 | 78.4625
0.31684 | 156.9745 | 3.9368 | 398.4194 | 81.1449 | 424.5819 | 78.4873
0.31684 | 157.024 | 4.0234 | 398.3493 | 81.1606 | 424.52 | 78.512
0.31684 | 157.0735 | 3.8213 | 398.5679 | 81.1762 | 424.7468 | 78.5367
0.31684 | 157.1229 | 3.7564 | 398.6493 | 81.1918 | 424.8365 | 78.5615
0.31755 | 157.1216 | 3.9945 | 398.4108 | 81.0077 | 424.5977 | 78.5608
0.31755 | 157.1463 | 4.0955 | 398.318 | 81.0155 | 424.5091 | 78.5732
0.31755 | 157.1711 | 4.0992 | 398.3226 | 81.0232 | 424.5177 | 78.5855
0.31755 | 157.1958 | 4.193 | 398.237 | 81.031 | 424.4363 | 78.5979
0.31827 | 157.2439 | 4.0811 | 398.3649 | 80.8632 | 424.5723 | 78.622
0.31827 | 157.2687 | 4.2435 | 398.2108 | 80.871 | 424.4222 | 78.6343
0.31827 | 157.2687 | 4.2471 | 398.2072 | 80.871 | 424.4186 | 78.6343
0.31827 | 157.3428 | 4.1533 | 398.3257 | 80.8943 | 424.5495 | 78.6714
0.31827 | 157.3923 | 4.3085 | 398.187 | 80.9099 | 424.4191 | 78.6962
0.31899 | 157.391 | 4.0306 | 398.4645 | 80.7272 | 424.6963 | 78.6955
0.31899 | 157.4405 | 4.0739 | 398.4377 | 80.7427 | 424.6777 | 78.7202
0.31899 | 157.4652 | 4.0739 | 398.4459 | 80.7505 | 424.6901 | 78.7326
0.31899 | 157.5394 | 4.2507 | 398.2938 | 80.7737 | 424.5504 | 78.7697
0.31899 | 157.5888 | 4.1497 | 398.4113 | 80.7892 | 424.6761 | 78.7944
0.31971 | 157.5875 | 4.0992 | 398.4614 | 80.6073 | 424.726 | 78.7938
0.31971 | 157.637 | 4.1822 | 398.3949 | 80.6228 | 424.6677 | 78.8185
0.31971 | 157.637 | 3.9404 | 398.6367 | 80.6228 | 424.9095 | 78.8185
0.31971 | 157.6864 | 4.1461 | 398.4474 | 80.6382 | 424.7285 | 78.8432
0.32043 | 157.7346 | 4.0161 | 398.5935 | 80.4724 | 424.8826 | 78.8673
0.32043 | 157.784 | 4.1461 | 398.48 | 80.4879 | 424.7773 | 78.892
0.32043 | 157.8088 | 4.1569 | 398.4774 | 80.4956 | 424.7789 | 78.9044
0.32043 | 157.8582 | 4.1569 | 398.4939 | 80.511 | 424.8036 | 78.9291
0.32043 | 157.9077 | 4.0811 | 398.5862 | 80.5265 | 424.9041 | 78.9538
0.32115 | 157.9558 | 4.1136 | 398.5697 | 80.3613 | 424.8957 | 78.9779
0.32115 | 158.0053 | 4.2218 | 398.478 | 80.3767 | 424.8122 | 79.0026
0.32115 | 158.0547 | 4.1461 | 398.5702 | 80.3921 | 424.9127 | 79.0274
0.32115 | 158.1042 | 4.1353 | 398.5975 | 80.4075 | 424.9482 | 79.0521
0.32186 | 158.1276 | 3.9151 | 398.8255 | 80.2353 | 425.1801 | 79.0638
0.32186 | 158.177 | 3.9873 | 398.7698 | 80.2507 | 425.1326 | 79.0885
0.32186 | 158.2018 | 4.0089 | 398.7564 | 80.2583 | 425.1234 | 79.1009
0.32186 | 158.2265 | 4.0992 | 398.6744 | 80.266 | 425.0454 | 79.1132
0.32186 | 158.2759 | 3.8358 | 398.9542 | 80.2814 | 425.3336 | 79.138
0.32258 | 158.2746 | 4.0053 | 398.7843 | 80.1022 | 425.1634 | 79.1373
0.32258 | 158.2994 | 3.9115 | 398.8864 | 80.1099 | 425.2696 | 79.1497
0.32258 | 158.3735 | 4.0161 | 398.8065 | 80.1328 | 425.2021 | 79.1868
0.32258 | 158.3983 | 3.9512 | 398.8796 | 80.1405 | 425.2793 | 79.1991
0.32258 | 158.4477 | 3.9115 | 398.9358 | 80.1558 | 425.3438 | 79.2239
0.3233 | 158.4959 | 3.9765 | 398.8869 | 79.9926 | 425.3028 | 79.2479
0.3233 | 158.5206 | 3.9945 | 398.8771 | 80.0003 | 425.2972 | 79.2603
0.3233 | 158.57 | 4.0306 | 398.8575 | 80.0156 | 425.2858 | 79.285
0.3233 | 158.5948 | 4.2543 | 398.642 | 80.0232 | 425.0745 | 79.2974
0.3233 | 158.6442 | 4.0451 | 398.8677 | 80.0385 | 425.3084 | 79.3221
0.32402 | 158.6676 | 3.9476 | 398.973 | 79.8683 | 425.4176 | 79.3338
0.32402 | 158.7171 | 4.1786 | 398.7585 | 79.8835 | 425.2113 | 79.3585
0.32402 | 158.7171 | 4.1389 | 398.7982 | 79.8835 | 425.251 | 79.3585
0.32402 | 158.7418 | 4.0487 | 398.8966 | 79.8911 | 425.3536 | 79.3709
0.32474 | 158.8147 | 4.1714 | 398.7982 | 79.7368 | 425.2673 | 79.4073
0.32474 | 158.8394 | 4.0847 | 398.8932 | 79.7444 | 425.3664 | 79.4197
0.32474 | 158.8641 | 4.0017 | 398.9844 | 79.7521 | 425.4618 | 79.4321
0.32474 | 158.8889 | 4.0017 | 398.9927 | 79.7597 | 425.4741 | 79.4444
0.32474 | 158.963 | 3.9043 | 399.1148 | 79.7825 | 425.6086 | 79.4815
0.32546 | 158.9864 | 4.0739 | 398.953 | 79.6136 | 425.4507 | 79.4932
0.32546 | 159.0359 | 3.7924 | 399.251 | 79.6288 | 425.7569 | 79.5179
0.32546 | 159.0359 | 4.0451 | 398.9983 | 79.6288 | 425.5042 | 79.5179
0.32546 | 159.0854 | 3.9909 | 399.069 | 79.644 | 425.5832 | 79.5427
0.32618 | 159.1088 | 4.0811 | 398.9866 | 79.4757 | 425.5047 | 79.5544
0.32618 | 159.1335 | 3.944 | 399.1319 | 79.4833 | 425.6541 | 79.5667
0.32618 | 159.1829 | 3.9404 | 399.152 | 79.4985 | 425.6825 | 79.5915
0.32618 | 159.2324 | 3.8863 | 399.2226 | 79.5136 | 425.7613 | 79.6162
0.32618 | 159.2324 | 3.8899 | 399.219 | 79.5136 | 425.7577 | 79.6162
0.32689 | 159.2805 | 4.0125 | 399.1124 | 79.3536 | 425.6592 | 79.6403
0.32689 | 159.3052 | 3.8827 | 399.2504 | 79.3612 | 425.8013 | 79.6526
0.32689 | 159.3547 | 3.9549 | 399.1947 | 79.3763 | 425.7538 | 79.6773
0.32689 | 159.3794 | 3.9584 | 399.1995 | 79.3839 | 425.7627 | 79.6897
0.32761 | 159.4276 | 4.0775 | 399.0964 | 79.2245 | 425.6677 | 79.7138
0.32761 | 159.4523 | 3.9765 | 399.2057 | 79.232 | 425.781 | 79.7261
0.32761 | 159.5017 | 4.1569 | 399.0417 | 79.2471 | 425.6254 | 79.7509
0.32761 | 159.5265 | 3.926 | 399.2809 | 79.2547 | 425.8686 | 79.7632
0.32761 | 159.5759 | 3.8899 | 399.3335 | 79.2697 | 425.9295 | 79.788
0.32833 | 159.5993 | 3.9332 | 399.298 | 79.1034 | 425.8979 | 79.7997
0.32833 | 159.6735 | 3.9223 | 399.3336 | 79.126 | 425.9458 | 79.8367
0.32833 | 159.6982 | 3.8935 | 399.3706 | 79.1335 | 425.987 | 79.8491
0.32833 | 159.7724 | 4.0053 | 399.2836 | 79.1561 | 425.9123 | 79.8862
0.32905 | 159.7958 | 3.9837 | 399.313 | 78.9904 | 425.9456 | 79.8979
0.32905 | 159.8205 | 3.9945 | 399.3104 | 78.9979 | 425.9472 | 79.9103
0.32905 | 159.8452 | 3.9188 | 399.3943 | 79.0054 | 426.0352 | 79.9226
0.32905 | 159.8947 | 3.9079 | 399.4217 | 79.0205 | 426.0708 | 79.9473
0.32905 | 159.9194 | 4.0306 | 399.3073 | 79.028 | 425.9605 | 79.9597
0.32977 | 159.9923 | 4.0775 | 399.2847 | 78.8779 | 425.95 | 79.9961
0.32977 | 159.9923 | 4.11 | 399.2522 | 78.8779 | 425.9175 | 79.9961
0.32977 | 160.017 | 4.0775 | 399.2929 | 78.8854 | 425.9624 | 80.0085
0.32977 | 160.0664 | 4.1569 | 399.23 | 78.9004 | 425.9077 | 80.0332
0.33049 | 160.1146 | 4.0343 | 399.3686 | 78.7434 | 426.0544 | 80.0573
0.33049 | 160.1393 | 4.1244 | 399.2868 | 78.7509 | 425.9766 | 80.0696
0.33049 | 160.164 | 3.8105 | 399.6089 | 78.7584 | 426.3029 | 80.082
0.33049 | 160.2135 | 3.8466 | 399.5893 | 78.7734 | 426.2915 | 80.1067
0.33049 | 160.2629 | 4.0306 | 399.4218 | 78.7883 | 426.1323 | 80.1315
0.3312 | 160.2863 | 4.0198 | 399.4404 | 78.6245 | 426.1548 | 80.1432
0.3312 | 160.311 | 3.8394 | 399.629 | 78.6319 | 426.3475 | 80.1555
0.3312 | 160.3605 | 3.8683 | 399.6166 | 78.6469 | 426.3433 | 80.1802
0.3312 | 160.4347 | 3.9909 | 399.5187 | 78.6693 | 426.2578 | 80.2173
0.33192 | 160.4581 | 4.0523 | 399.4651 | 78.506 | 426.2081 | 80.229
0.33192 | 160.4828 | 3.9007 | 399.625 | 78.5135 | 426.3721 | 80.2414
0.33192 | 160.5075 | 4.0451 | 399.4888 | 78.5209 | 426.2401 | 80.2538
0.33192 | 160.5322 | 3.7492 | 399.7929 | 78.5284 | 426.5483 | 80.2661
0.33264 | 160.5804 | 3.8177 | 399.7405 | 78.3732 | 426.5039 | 80.2902
0.33264 | 160.6051 | 3.8827 | 399.6837 | 78.3807 | 426.4512 | 80.3025
0.33264 | 160.6298 | 4.0883 | 399.4864 | 78.3881 | 426.258 | 80.3149
0.33264 | 160.6792 | 4.2002 | 399.3909 | 78.403 | 426.1708 | 80.3396
0.33264 | 160.7287 | 4.1569 | 399.4507 | 78.4178 | 426.2388 | 80.3643
0.33336 | 160.7768 | 4.1858 | 399.4379 | 78.2633 | 426.234 | 80.3884
0.33336 | 160.851 | 4.0487 | 399.5997 | 78.2855 | 426.4082 | 80.4255
0.33336 | 160.8757 | 4.2652 | 399.3914 | 78.2929 | 426.2041 | 80.4379
0.33336 | 160.9004 | 4.1497 | 399.5152 | 78.3004 | 426.3319 | 80.4502
0.33408 | 160.9486 | 4.2543 | 399.4266 | 78.1464 | 426.2514 | 80.4743
0.33408 | 160.9733 | 4.2002 | 399.489 | 78.1538 | 426.3178 | 80.4866
0.33408 | 160.998 | 4.276 | 399.4214 | 78.1612 | 426.2544 | 80.499
0.33408 | 161.0227 | 4.1822 | 399.5234 | 78.1686 | 426.3606 | 80.5114
0.3348 | 161.0461 | 4.1136 | 399.5998 | 78.0078 | 426.4409 | 80.5231
0.3348 | 161.0956 | 4.0198 | 399.7101 | 78.0226 | 426.5594 | 80.5478
0.3348 | 161.0956 | 4.0523 | 399.6776 | 78.0226 | 426.5269 | 80.5478
0.3348 | 161.1697 | 4.1642 | 399.5904 | 78.0447 | 426.4521 | 80.5849
0.3348 | 161.1945 | 3.9549 | 399.808 | 78.0521 | 426.6737 | 80.5972
0.33552 | 161.2426 | 4.2074 | 399.5715 | 77.8993 | 426.4453 | 80.6213
0.33552 | 161.2673 | 4.3229 | 399.4643 | 77.9067 | 426.3421 | 80.6336
0.33552 | 161.3167 | 4.2868 | 399.5168 | 77.9214 | 426.403 | 80.6584
0.33552 | 161.3909 | 4.0955 | 399.7329 | 77.9435 | 426.6314 | 80.6955
0.33623 | 161.3896 | 4.2435 | 399.5844 | 77.7766 | 426.4827 | 80.6948
0.33623 | 161.439 | 4.1353 | 399.7091 | 77.7913 | 426.6156 | 80.7195
0.33623 | 161.4638 | 4.2724 | 399.5803 | 77.7987 | 426.4909 | 80.7319
0.33623 | 161.4885 | 4.1244 | 399.7365 | 77.806 | 426.6512 | 80.7442
0.33695 | 161.5119 | 4.2615 | 399.6072 | 77.6471 | 426.5258 | 80.7559
0.33695 | 161.5366 | 4.2291 | 399.6478 | 77.6544 | 426.5706 | 80.7683
0.33695 | 161.5613 | 4.2399 | 399.6453 | 77.6617 | 426.5722 | 80.7807
0.33695 | 161.586 | 4.1677 | 399.7257 | 77.6691 | 426.6567 | 80.793
0.33695 | 161.6108 | 4.4312 | 399.4705 | 77.6764 | 426.4056 | 80.8054
0.33767 | 161.6589 | 4.2435 | 399.6742 | 77.5254 | 426.6173 | 80.8294
0.33767 | 161.6836 | 4.211 | 399.7149 | 77.5327 | 426.6622 | 80.8418
0.33767 | 161.733 | 4.4275 | 399.5149 | 77.5473 | 426.4704 | 80.8665
0.33767 | 161.733 | 4.3951 | 399.5473 | 77.5473 | 426.5028 | 80.8665
0.33839 | 161.7811 | 4.2904 | 399.668 | 77.3969 | 426.6316 | 80.8906
0.33839 | 161.8553 | 4.3662 | 399.617 | 77.4188 | 426.5929 | 80.9277
0.33839 | 161.88 | 4.5646 | 399.4268 | 77.4261 | 426.4068 | 80.94
0.33839 | 161.9048 | 4.1605 | 399.8392 | 77.4334 | 426.8233 | 80.9524
0.33911 | 161.9529 | 4.1316 | 399.8841 | 77.2836 | 426.8762 | 80.9764
0.33911 | 161.9529 | 4.1642 | 399.8515 | 77.2836 | 426.8436 | 80.9764
0.33911 | 162.0023 | 4.3229 | 399.7093 | 77.2982 | 426.7097 | 81.0012
0.33911 | 162.0518 | 4.2471 | 399.8016 | 77.3127 | 426.8102 | 81.0259
0.33911 | 162.1012 | 4.3302 | 399.7349 | 77.3273 | 426.7518 | 81.0506
0.33983 | 162.0999 | 4.3842 | 399.6805 | 77.1634 | 426.6971 | 81.0499
0.33983 | 162.1493 | 4.4131 | 399.6681 | 77.178 | 426.693 | 81.0747
0.33983 | 162.174 | 4.3121 | 399.7773 | 77.1853 | 426.8063 | 81.087
0.33983 | 162.2235 | 4.2074 | 399.8985 | 77.1998 | 426.9357 | 81.1117
0.34054 | 162.2716 | 4.1858 | 399.9361 | 77.0511 | 426.9814 | 81.1358
0.34054 | 162.2963 | 4.2002 | 399.93 | 77.0583 | 426.9793 | 81.1481
0.34054 | 162.2963 | 4.2291 | 399.9011 | 77.0583 | 426.9504 | 81.1481
0.34054 | 162.321 | 4.1316 | 400.0068 | 77.0656 | 427.0603 | 81.1605
0.34126 | 162.3691 | 4.193 | 399.9614 | 76.9174 | 427.023 | 81.1846
0.34126 | 162.3691 | 4.2687 | 399.8857 | 76.9174 | 426.9473 | 81.1846
0.34126 | 162.4186 | 4.1605 | 400.0104 | 76.9319 | 427.0802 | 81.2093
0.34126 | 162.4433 | 4.1714 | 400.0078 | 76.9392 | 427.0816 | 81.2216
0.34198 | 162.4667 | 4.3554 | 399.8316 | 76.7844 | 426.9093 | 81.2333
0.34198 | 162.5408 | 4.2363 | 399.9754 | 76.8061 | 427.0655 | 81.2704
0.34198 | 162.5656 | 4.1208 | 400.0991 | 76.8133 | 427.1934 | 81.2828
0.34198 | 162.615 | 4.4203 | 399.8161 | 76.8278 | 426.9186 | 81.3075
0.3427 | 162.6631 | 4.276 | 399.9764 | 76.6807 | 427.0869 | 81.3315
0.3427 | 162.7373 | 4.4203 | 399.8569 | 76.7024 | 426.9797 | 81.3686
0.3427 | 162.7867 | 4.4384 | 399.8552 | 76.7168 | 426.9864 | 81.3934
0.3427 | 162.8362 | 4.3662 | 399.9439 | 76.7312 | 427.0833 | 81.4181
0.34342 | 162.8595 | 4.4203 | 399.8976 | 76.5775 | 427.0409 | 81.4298
0.34342 | 162.8843 | 4.3951 | 399.9311 | 76.5847 | 427.0784 | 81.4421
0.34342 | 162.9337 | 4.2724 | 400.0702 | 76.5991 | 427.2258 | 81.4668
0.34342 | 162.9831 | 4.5394 | 399.8197 | 76.6135 | 426.9836 | 81.4916
0.34414 | 163.0065 | 4.5574 | 399.8095 | 76.4603 | 426.9773 | 81.5033
0.34414 | 163.056 | 4.3878 | 399.9956 | 76.4747 | 427.1716 | 81.528
0.34414 | 163.1054 | 4.341 | 400.0589 | 76.4891 | 427.2431 | 81.5527
0.34414 | 163.0807 | 4.3554 | 400.0362 | 76.4819 | 427.2163 | 81.5403
0.34414 | 163.1301 | 4.4564 | 399.9517 | 76.4963 | 427.1401 | 81.5651
0.34485 | 163.1782 | 4.4997 | 399.9244 | 76.3508 | 427.1208 | 81.5891
0.34485 | 163.2029 | 4.5755 | 399.8569 | 76.358 | 427.0574 | 81.6015
0.34485 | 163.2277 | 4.4312 | 400.0094 | 76.3652 | 427.214 | 81.6138
0.34485 | 163.3018 | 4.4528 | 400.0125 | 76.3867 | 427.2295 | 81.6509
0.34557 | 163.3005 | 4.4708 | 399.9941 | 76.2275 | 427.2108 | 81.6502
0.34557 | 163.3252 | 4.1966 | 400.2765 | 76.2346 | 427.4974 | 81.6626
0.34557 | 163.3499 | 4.4059 | 400.0755 | 76.2418 | 427.3005 | 81.675
0.34557 | 163.4241 | 4.4817 | 400.0244 | 76.2633 | 427.2617 | 81.712
0.34557 | 163.4241 | 4.4564 | 400.0497 | 76.2633 | 427.287 | 81.712
0.34629 | 163.4474 | 4.3482 | 400.1657 | 76.1118 | 427.4069 | 81.7237
0.34629 | 163.4969 | 4.4636 | 400.0668 | 76.1261 | 427.3162 | 81.7484
0.34629 | 163.4969 | 4.5069 | 400.0235 | 76.1261 | 427.2729 | 81.7484
0.34629 | 163.5711 | 4.5611 | 399.994 | 76.1475 | 427.2558 | 81.7855
0.34701 | 163.5944 | 4.6368 | 399.9261 | 75.9966 | 427.1918 | 81.7972
0.34701 | 163.6191 | 4.7198 | 399.8513 | 76.0037 | 427.1212 | 81.8096
0.34701 | 163.6686 | 4.6152 | 399.9724 | 76.0179 | 427.2505 | 81.8343
0.34701 | 163.6933 | 4.5611 | 400.0347 | 76.0251 | 427.317 | 81.8467
0.34773 | 163.7167 | 4.6116 | 399.992 | 75.8747 | 427.2781 | 81.8583
0.34773 | 163.7661 | 4.5755 | 400.0446 | 75.8889 | 427.339 | 81.8831
0.34773 | 163.8403 | 4.5646 | 400.0802 | 75.9102 | 427.3869 | 81.9201
0.34773 | 163.8403 | 4.4708 | 400.174 | 75.9102 | 427.4807 | 81.9201
0.34845 | 163.8636 | 4.4853 | 400.1673 | 75.7604 | 427.4779 | 81.9318
0.34845 | 163.9131 | 4.4781 | 400.191 | 75.7746 | 427.5098 | 81.9565
0.34845 | 163.9625 | 4.3626 | 400.323 | 75.7888 | 427.6501 | 81.9813
0.34845 | 163.9625 | 4.4312 | 400.2544 | 75.7888 | 427.5815 | 81.9813
0.34845 | 163.9872 | 4.5502 | 400.1436 | 75.7959 | 427.4748 | 81.9936
0.34917 | 164.0106 | 4.5935 | 400.1081 | 75.6466 | 427.4432 | 82.0053
0.34917 | 164.0353 | 4.4997 | 400.2101 | 75.6537 | 427.5494 | 82.0177
0.34917 | 164.0848 | 4.5177 | 400.2086 | 75.6679 | 427.5561 | 82.0424
0.34917 | 164.0848 | 4.1353 | 400.591 | 75.6679 | 427.9385 | 82.0424
0.34988 | 164.1081 | 4.3048 | 400.4293 | 75.5192 | 427.7807 | 82.0541
0.34988 | 164.1329 | 4.3662 | 400.3762 | 75.5262 | 427.7316 | 82.0664
0.34988 | 164.1823 | 4.3662 | 400.3926 | 75.5404 | 427.7564 | 82.0912
0.34988 | 164.2317 | 4.3986 | 400.3767 | 75.5545 | 427.7487 | 82.1159
0.3506 | 164.2551 | 4.46 | 400.3231 | 75.4063 | 427.699 | 82.1276
0.3506 | 164.3045 | 4.5899 | 400.2097 | 75.4204 | 427.5938 | 82.1523
0.3506 | 164.354 | 4.5177 | 400.2984 | 75.4345 | 427.6907 | 82.177
0.3506 | 164.3787 | 4.543 | 400.2813 | 75.4416 | 427.6778 | 82.1894
0.35132 | 164.4268 | 4.6368 | 400.2035 | 75.301 | 427.608 | 82.2134
0.35132 | 164.4515 | 4.5141 | 400.3345 | 75.308 | 427.7431 | 82.2258
0.35132 | 164.5009 | 4.6333 | 400.2317 | 75.3221 | 427.6486 | 82.2505
0.35132 | 164.5504 | 4.543 | 400.3385 | 75.3362 | 427.7636 | 82.2752
0.35132 | 164.5751 | 4.6296 | 400.2602 | 75.3432 | 427.6894 | 82.2876
0.35204 | 164.5737 | 4.6224 | 400.2669 | 75.1891 | 427.6959 | 82.2869
0.35204 | 164.5985 | 4.6549 | 400.2427 | 75.1961 | 427.6757 | 82.2992
0.35204 | 164.6232 | 4.6729 | 400.2329 | 75.2031 | 427.6701 | 82.3116
0.35204 | 164.6479 | 4.7812 | 400.1328 | 75.2101 | 427.5742 | 82.324
0.35276 | 164.696 | 4.6079 | 400.3222 | 75.0706 | 427.7715 | 82.348
0.35276 | 164.7454 | 4.6801 | 400.2664 | 75.0846 | 427.724 | 82.3727
0.35276 | 164.7701 | 4.5611 | 400.3937 | 75.0916 | 427.8554 | 82.3851
0.35276 | 164.7949 | 4.5863 | 400.3767 | 75.0986 | 427.8425 | 82.3974
0.35348 | 164.8924 | 4.6333 | 400.3622 | 74.9736 | 427.8443 | 82.4462
0.35348 | 164.9171 | 4.4564 | 400.5474 | 74.9806 | 428.0335 | 82.4585
0.35348 | 164.9418 | 4.3698 | 400.6422 | 74.9876 | 428.1325 | 82.4709
0.35348 | 164.9913 | 4.4384 | 400.5901 | 75.0015 | 428.0886 | 82.4956
0.35419 | 165.0393 | 4.4384 | 400.6061 | 74.863 | 428.1127 | 82.5197
0.35419 | 165.0393 | 4.5285 | 400.516 | 74.863 | 428.0226 | 82.5197
0.35419 | 165.0888 | 4.4203 | 400.6407 | 74.8769 | 428.1555 | 82.5444
0.35419 | 165.1382 | 4.4492 | 400.6283 | 74.8909 | 428.1513 | 82.5691
0.35419 | 165.1629 | 4.5683 | 400.5174 | 74.8979 | 428.0446 | 82.5815
0.35491 | 165.1863 | 4.6079 | 400.4856 | 74.7528 | 428.0166 | 82.5931
0.35491 | 165.211 | 4.4312 | 400.6705 | 74.7598 | 428.2057 | 82.6055
0.35491 | 165.2357 | 4.5683 | 400.5417 | 74.7668 | 428.081 | 82.6179
0.35491 | 165.2604 | 4.7054 | 400.4128 | 74.7737 | 427.9562 | 82.6302
0.35563 | 165.3085 | 4.5972 | 400.537 | 74.6362 | 428.0885 | 82.6543
0.35563 | 165.3332 | 4.6116 | 400.5309 | 74.6432 | 428.0864 | 82.6666
0.35563 | 165.3827 | 4.5069 | 400.6521 | 74.6571 | 428.2158 | 82.6913
0.35563 | 165.4321 | 4.5141 | 400.6613 | 74.671 | 428.2334 | 82.7161
0.35635 | 165.4555 | 4.5105 | 400.6727 | 74.527 | 428.2486 | 82.7277
0.35635 | 165.4802 | 4.626 | 400.5655 | 74.5339 | 428.1455 | 82.7401
0.35635 | 165.4802 | 4.6909 | 400.5006 | 74.5339 | 428.0806 | 82.7401
0.35635 | 165.5296 | 4.6765 | 400.5314 | 74.5478 | 428.1197 | 82.7648
0.35635 | 165.5296 | 4.5755 | 400.6324 | 74.5478 | 428.2207 | 82.7648
0.35707 | 165.6024 | 4.5249 | 400.7073 | 74.4182 | 428.3077 | 82.8012
0.35707 | 165.6271 | 4.5141 | 400.7263 | 74.4251 | 428.3309 | 82.8136
0.35707 | 165.6271 | 4.6982 | 400.5422 | 74.4251 | 428.1468 | 82.8136
0.35707 | 165.6518 | 4.7812 | 400.4675 | 74.432 | 428.0761 | 82.8259
0.35779 | 165.6999 | 4.792 | 400.4727 | 74.296 | 428.0894 | 82.85
0.35779 | 165.7246 | 4.8136 | 400.4593 | 74.3029 | 428.0801 | 82.8623
0.35779 | 165.7741 | 4.6333 | 400.6561 | 74.3167 | 428.2851 | 82.887
0.35779 | 165.7988 | 4.9291 | 400.3686 | 74.3236 | 428.0017 | 82.8994
0.35851 | 165.8221 | 4.7776 | 400.5278 | 74.1812 | 428.1649 | 82.9111
0.35851 | 165.8716 | 4.911 | 400.4109 | 74.195 | 428.0562 | 82.9358
0.35851 | 165.8716 | 4.828 | 400.4939 | 74.195 | 428.1392 | 82.9358
0.35851 | 165.921 | 4.7234 | 400.615 | 74.2088 | 428.2685 | 82.9605
0.35922 | 165.9691 | 4.9688 | 400.3856 | 74.0737 | 428.0471 | 82.9845
0.35922 | 165.9938 | 4.8966 | 400.4661 | 74.0806 | 428.1317 | 82.9969
0.35922 | 166.0185 | 4.8642 | 400.5067 | 74.0875 | 428.1765 | 83.0093
0.35922 | 166.0432 | 4.9003 | 400.4788 | 74.0944 | 428.1527 | 83.0216
0.35922 | 166.0927 | 4.7343 | 400.6613 | 74.1081 | 428.3434 | 83.0463
0.35994 | 166.116 | 4.7378 | 400.6656 | 73.9667 | 428.3516 | 83.058
0.35994 | 166.1654 | 4.7306 | 400.6893 | 73.9804 | 428.3835 | 83.0827
0.35994 | 166.1902 | 4.6405 | 400.7876 | 73.9873 | 428.486 | 83.0951
0.35994 | 166.2149 | 4.7343 | 400.7021 | 73.9942 | 428.4045 | 83.1074
0.36066 | 166.2382 | 4.6837 | 400.7604 | 73.8532 | 428.4668 | 83.1191
0.36066 | 166.2629 | 4.5683 | 400.8841 | 73.8601 | 428.5946 | 83.1315
0.36066 | 166.3124 | 4.6152 | 400.8537 | 73.8738 | 428.5724 | 83.1562
0.36066 | 166.3371 | 4.7162 | 400.7609 | 73.8807 | 428.4837 | 83.1685
0.36138 | 166.3852 | 4.8244 | 400.6687 | 73.7471 | 428.3996 | 83.1926
0.36138 | 166.4099 | 4.6513 | 400.8501 | 73.7539 | 428.585 | 83.2049
0.36138 | 166.4346 | 4.6549 | 400.8547 | 73.7608 | 428.5938 | 83.2173
0.36138 | 166.4593 | 4.6368 | 400.881 | 73.7676 | 428.6243 | 83.2297
0.3621 | 166.4827 | 4.7812 | 400.7444 | 73.6277 | 428.4915 | 83.2413
0.3621 | 166.5321 | 4.7415 | 400.8006 | 73.6413 | 428.5559 | 83.266
0.3621 | 166.5568 | 4.5972 | 400.9531 | 73.6482 | 428.7126 | 83.2784
0.3621 | 166.5815 | 4.7162 | 400.8424 | 73.655 | 428.606 | 83.2908
0.3621 | 166.6062 | 4.8064 | 400.7604 | 73.6618 | 428.5281 | 83.3031
0.36282 | 166.6296 | 4.7017 | 400.8729 | 73.5224 | 428.6445 | 83.3148
0.36282 | 166.6543 | 4.7704 | 400.8124 | 73.5292 | 428.5882 | 83.3272
0.36282 | 166.679 | 4.5791 | 401.012 | 73.536 | 428.7918 | 83.3395
0.36282 | 166.7285 | 4.6224 | 400.9852 | 73.5496 | 428.7732 | 83.3642
0.36353 | 166.7765 | 4.4347 | 401.1889 | 73.4175 | 428.985 | 83.3883
0.36353 | 166.8012 | 4.5069 | 401.1249 | 73.4243 | 428.9251 | 83.4006
0.36353 | 166.8012 | 4.7848 | 400.847 | 73.4243 | 428.6472 | 83.4006
0.36353 | 166.8507 | 4.7162 | 400.9321 | 73.4379 | 428.7405 | 83.4253
0.36425 | 166.874 | 4.6007 | 401.0554 | 73.2994 | 428.8677 | 83.437
0.36425 | 166.8987 | 4.6765 | 400.9878 | 73.3062 | 428.8043 | 83.4494
0.36425 | 166.9234 | 4.6909 | 400.9816 | 73.313 | 428.8022 | 83.4617
0.36425 | 166.9482 | 4.6477 | 401.0331 | 73.3198 | 428.8578 | 83.4741
0.36425 | 166.9729 | 4.6693 | 401.0197 | 73.3266 | 428.8485 | 83.4864
0.36497 | 166.9962 | 4.6909 | 401.0059 | 73.1886 | 428.8386 | 83.4981
0.36497 | 167.0456 | 4.9399 | 400.7734 | 73.2022 | 428.6143 | 83.5228
0.36497 | 167.0704 | 4.7884 | 400.9331 | 73.209 | 428.7782 | 83.5352
0.36497 | 167.1198 | 4.7559 | 400.9821 | 73.2225 | 428.8354 | 83.5599
0.36569 | 167.1431 | 4.8388 | 400.907 | 73.085 | 428.7642 | 83.5716
0.36569 | 167.1678 | 4.7487 | 401.0053 | 73.0918 | 428.8666 | 83.5839
0.36569 | 167.1678 | 4.6188 | 401.1352 | 73.0918 | 428.9965 | 83.5839
0.36569 | 167.2173 | 4.6765 | 401.094 | 73.1053 | 428.9635 | 83.6086
0.36641 | 167.2406 | 4.81 | 400.9683 | 72.9683 | 428.8417 | 83.6203
0.36641 | 167.2901 | 4.7704 | 401.0244 | 72.9818 | 428.906 | 83.645
0.36641 | 167.3395 | 4.893 | 400.9182 | 72.9953 | 428.8081 | 83.6697
0.36641 | 167.3395 | 4.8714 | 400.9398 | 72.9953 | 428.8297 | 83.6697
0.36641 | 167.3642 | 4.7776 | 401.0419 | 73.0021 | 428.9359 | 83.6821
0.36713 | 167.4123 | 4.9219 | 400.9136 | 72.8723 | 428.8156 | 83.7061
0.36713 | 167.437 | 4.8461 | 400.9976 | 72.879 | 428.9038 | 83.7185
0.36713 | 167.4864 | 5.1853 | 400.6749 | 72.8925 | 428.5893 | 83.7432
0.36713 | 167.5605 | 5.2719 | 400.613 | 72.9127 | 428.5398 | 83.7803
0.36713 | 167.5605 | 5.1457 | 400.7392 | 72.9127 | 428.666 | 83.7803
0.36785 | 167.5839 | 5.0626 | 400.8301 | 72.7766 | 428.7607 | 83.7919
0.36785 | 167.6086 | 4.9003 | 401.0006 | 72.7833 | 428.9354 | 83.8043
0.36785 | 167.658 | 5.0663 | 400.8511 | 72.7968 | 428.7941 | 83.829
0.36785 | 167.7322 | 5.0229 | 400.9192 | 72.8169 | 428.8746 | 83.8661
0.36856 | 167.7555 | 5.1709 | 400.779 | 72.6813 | 428.7383 | 83.8778
0.36856 | 167.7555 | 5.1131 | 400.8368 | 72.6813 | 428.7961 | 83.8778
0.36856 | 167.8049 | 5.1529 | 400.8135 | 72.6947 | 428.781 | 83.9025
0.36856 | 167.8297 | 4.911 | 401.0636 | 72.7014 | 429.0352 | 83.9148
0.36928 | 167.8777 | 5.0265 | 400.9641 | 72.573 | 428.9438 | 83.9389
0.36928 | 167.9024 | 4.9364 | 401.0625 | 72.5797 | 429.0462 | 83.9512
0.36928 | 167.9519 | 5.0735 | 400.9419 | 72.5931 | 428.9338 | 83.9759
0.36928 | 167.9519 | 4.8388 | 401.1766 | 72.5931 | 429.1685 | 83.9759
0.36928 | 168.026 | 4.9291 | 401.111 | 72.6132 | 429.1153 | 84.013
0.37 | 168.0493 | 4.9219 | 401.1259 | 72.4785 | 429.1342 | 84.0247
0.37 | 168.074 | 4.9327 | 401.1234 | 72.4851 | 429.1357 | 84.037
0.37 | 168.1235 | 5.1059 | 400.9667 | 72.4985 | 428.9872 | 84.0617
0.37 | 168.1729 | 5.0807 | 401.0083 | 72.5119 | 429.0372 | 84.0865
0.37072 | 168.1962 | 5.0048 | 401.092 | 72.3776 | 429.1247 | 84.0981
0.37072 | 168.2457 | 4.9904 | 401.1229 | 72.391 | 429.1638 | 84.1228
0.37072 | 168.2951 | 5.0554 | 401.0744 | 72.4043 | 429.1235 | 84.1475
0.37072 | 168.3198 | 5.1961 | 400.9419 | 72.411 | 428.9952 | 84.1599
0.37144 | 168.3431 | 5.1601 | 400.9857 | 72.2772 | 429.0429 | 84.1716
0.37144 | 168.3679 | 5.1709 | 400.9831 | 72.2838 | 429.0444 | 84.1839
0.37144 | 168.3926 | 5.142 | 401.0203 | 72.2905 | 429.0857 | 84.1963
0.37144 | 168.4173 | 5.1095 | 401.061 | 72.2971 | 429.1305 | 84.2086
0.37216 | 168.4653 | 5.1529 | 401.0336 | 72.1705 | 429.1112 | 84.2327
0.37216 | 168.4653 | 5.0987 | 401.0878 | 72.1705 | 429.1654 | 84.2327
0.37216 | 168.49 | 5.0554 | 401.1393 | 72.1771 | 429.221 | 84.245
0.37216 | 168.5395 | 4.994 | 401.2172 | 72.1904 | 429.3071 | 84.2697
0.37216 | 168.5642 | 5.0663 | 401.1532 | 72.1971 | 429.2472 | 84.2821
0.37287 | 168.5875 | 4.9868 | 401.2404 | 72.0642 | 429.3384 | 84.2938
0.37287 | 168.6369 | 4.9904 | 401.2533 | 72.0775 | 429.3595 | 84.3185
0.37287 | 168.6617 | 5.0265 | 401.2255 | 72.0841 | 429.3357 | 84.3308
0.37287 | 168.7111 | 5.1385 | 401.1299 | 72.0973 | 429.2484 | 84.3555
0.37359 | 168.7344 | 5.0048 | 401.2714 | 71.9649 | 429.3938 | 84.3672
0.37359 | 168.7591 | 5.0374 | 401.247 | 71.9715 | 429.3736 | 84.3796
0.37359 | 168.7838 | 5.0807 | 401.212 | 71.9782 | 429.3426 | 84.3919
0.37359 | 168.8085 | 4.9364 | 401.3645 | 71.9848 | 429.4993 | 84.4043
0.37431 | 168.8319 | 4.8894 | 401.4193 | 71.8528 | 429.5579 | 84.4159
0.37431 | 168.8566 | 4.8136 | 401.5033 | 71.8594 | 429.6461 | 84.4283
0.37431 | 168.906 | 4.8461 | 401.4873 | 71.8727 | 429.6383 | 84.453
0.37431 | 168.9307 | 4.9544 | 401.3872 | 71.8793 | 429.5424 | 84.4654
0.37431 | 168.9554 | 5.1457 | 401.2042 | 71.8859 | 429.3634 | 84.4777
0.37503 | 169.0282 | 5.059 | 401.3151 | 71.7675 | 429.4865 | 84.5141
0.37503 | 169.0529 | 5.1167 | 401.2657 | 71.7741 | 429.4412 | 84.5265
0.37503 | 169.1023 | 5.1961 | 401.2027 | 71.7873 | 429.3865 | 84.5512
0.37503 | 169.1271 | 4.9219 | 401.4852 | 71.7939 | 429.673 | 84.5635
0.37575 | 169.1751 | 5.1385 | 401.2846 | 71.6694 | 429.4804 | 84.5875
0.37575 | 169.1998 | 5.1131 | 401.3182 | 71.676 | 429.5182 | 84.5999
0.37575 | 169.2245 | 4.9364 | 401.5032 | 71.6826 | 429.7073 | 84.6123
0.37575 | 169.2739 | 4.9219 | 401.5341 | 71.6957 | 429.7465 | 84.637
0.37647 | 169.2725 | 4.8244 | 401.6312 | 71.5585 | 429.8433 | 84.6363
0.37647 | 169.2973 | 5.0518 | 401.412 | 71.5651 | 429.6282 | 84.6486
0.37647 | 169.322 | 5.1709 | 401.3012 | 71.5717 | 429.5215 | 84.661
0.37647 | 169.3467 | 5.1385 | 401.3418 | 71.5782 | 429.5662 | 84.6733
0.37647 | 169.3714 | 5.0879 | 401.4006 | 71.5848 | 429.6292 | 84.6857
0.37718 | 169.3947 | 5.0843 | 401.412 | 71.4546 | 429.6445 | 84.6974
0.37718 | 169.4194 | 5.1853 | 401.3192 | 71.4612 | 429.5558 | 84.7097
0.37718 | 169.4441 | 5.3044 | 401.2084 | 71.4677 | 429.4491 | 84.7221
0.37718 | 169.4689 | 5.2106 | 401.3104 | 71.4743 | 429.5552 | 84.7344
0.37718 | 169.5183 | 5.225 | 401.3125 | 71.4874 | 429.5655 | 84.7591
0.3779 | 169.5416 | 5.2502 | 401.2951 | 71.3576 | 429.552 | 84.7708
0.3779 | 169.591 | 5.2141 | 401.3476 | 71.3707 | 429.6128 | 84.7955
0.3779 | 169.5663 | 5.1312 | 401.4223 | 71.3642 | 429.6834 | 84.7832
0.3779 | 169.6157 | 5.2863 | 401.2837 | 71.3773 | 429.553 | 84.8079
0.37862 | 169.6638 | 5.3368 | 401.2492 | 71.2545 | 429.5265 | 84.8319
0.37862 | 169.6638 | 5.2322 | 401.3538 | 71.2545 | 429.6311 | 84.8319
0.37862 | 169.7132 | 5.1204 | 401.4821 | 71.2676 | 429.7676 | 84.8566
0.37862 | 169.7379 | 5.1348 | 401.4759 | 71.2741 | 429.7656 | 84.869
0.37934 | 169.7612 | 5.0481 | 401.5704 | 71.1452 | 429.8639 | 84.8806
0.37934 | 169.7612 | 5.0229 | 401.5956 | 71.1452 | 429.8891 | 84.8806
0.37934 | 169.7859 | 5.1709 | 401.4558 | 71.1518 | 429.7535 | 84.893
0.37934 | 169.8354 | 5.2034 | 401.4398 | 71.1648 | 429.7457 | 84.9177
0.37934 | 169.8601 | 4.9471 | 401.7043 | 71.1713 | 430.0143 | 84.93
0.38006 | 169.8834 | 5.0085 | 401.6507 | 71.0429 | 429.9646 | 84.9417
0.38006 | 169.8834 | 5.142 | 401.5172 | 71.0429 | 429.8311 | 84.9417
0.38006 | 169.9575 | 4.994 | 401.6899 | 71.0624 | 430.0162 | 84.9788
0.38006 | 169.9822 | 5.0879 | 401.6042 | 71.0689 | 429.9346 | 84.9911
0.38078 | 170.0303 | 5.077 | 401.6312 | 70.9474 | 429.9695 | 85.0151
0.38078 | 170.0303 | 5.0374 | 401.6708 | 70.9474 | 430.0091 | 85.0151
0.38078 | 170.0797 | 5.0663 | 401.6583 | 70.9604 | 430.005 | 85.0399
0.38078 | 170.1291 | 4.8642 | 401.8769 | 70.9734 | 430.2318 | 85.0646
0.38078 | 170.1538 | 5.0229 | 401.7264 | 70.9799 | 430.0854 | 85.0769
0.3815 | 170.2019 | 5.1348 | 401.6306 | 70.8588 | 429.9975 | 85.1009
0.3815 | 170.2266 | 4.9616 | 401.812 | 70.8653 | 430.1831 | 85.1133
0.3815 | 170.2513 | 5.0481 | 401.7337 | 70.8718 | 430.1089 | 85.1256
0.3815 | 170.276 | 5.2467 | 401.5434 | 70.8782 | 429.9227 | 85.138
0.38221 | 170.324 | 5.2719 | 401.5342 | 70.7576 | 429.9215 | 85.162
0.38221 | 170.3487 | 5.0987 | 401.7156 | 70.764 | 430.1071 | 85.1744
0.38221 | 170.3734 | 5.0663 | 401.7562 | 70.7705 | 430.1518 | 85.1867
0.38221 | 170.3982 | 5.2034 | 401.6274 | 70.777 | 430.0271 | 85.1991
0.38293 | 170.4709 | 5.243 | 401.612 | 70.6632 | 430.0238 | 85.2354
0.38293 | 170.4956 | 5.1565 | 401.7068 | 70.6696 | 430.1227 | 85.2478
0.38293 | 170.545 | 5.2106 | 401.6691 | 70.6825 | 430.0933 | 85.2725
0.38293 | 170.5697 | 5.1385 | 401.7495 | 70.689 | 430.1778 | 85.2849
0.38365 | 170.6178 | 4.9327 | 401.9713 | 70.5691 | 430.4076 | 85.3089
0.38365 | 170.6425 | 4.8678 | 402.0444 | 70.5756 | 430.4848 | 85.3212
0.38365 | 170.6672 | 5.0446 | 401.8759 | 70.582 | 430.3204 | 85.3336
0.38365 | 170.7166 | 5.0843 | 401.8526 | 70.5949 | 430.3054 | 85.3583
0.38365 | 170.7166 | 4.9147 | 402.0222 | 70.5949 | 430.475 | 85.3583
0.38437 | 170.7399 | 5.0879 | 401.8568 | 70.469 | 430.3135 | 85.37
0.38437 | 170.7893 | 4.9399 | 402.0213 | 70.4819 | 430.4862 | 85.3947
0.38437 | 170.7893 | 5.2322 | 401.729 | 70.4819 | 430.1939 | 85.3947
0.38437 | 170.8388 | 5.0554 | 401.9223 | 70.4947 | 430.3954 | 85.4194
0.38509 | 170.8621 | 5.3188 | 401.6666 | 70.3692 | 430.1436 | 85.431
0.38509 | 170.8868 | 5.391 | 401.6027 | 70.3757 | 430.0838 | 85.4434
0.38509 | 170.9362 | 5.2575 | 401.7526 | 70.3885 | 430.242 | 85.4681
0.38509 | 170.9609 | 5.4055 | 401.6129 | 70.3949 | 430.1064 | 85.4805
0.38509 | 170.9856 | 5.5389 | 401.4877 | 70.4013 | 429.9853 | 85.4928
0.38581 | 171.0336 | 5.575 | 401.4676 | 70.2827 | 429.9732 | 85.5168
0.38581 | 171.0584 | 5.6797 | 401.3712 | 70.2891 | 429.8809 | 85.5292
0.38581 | 171.0831 | 5.7987 | 401.2604 | 70.2955 | 429.7742 | 85.5415
0.38581 | 171.1078 | 5.7158 | 401.3515 | 70.3019 | 429.8695 | 85.5539
0.38652 | 171.1311 | 5.7266 | 401.3485 | 70.1772 | 429.8703 | 85.5655
0.38652 | 171.1805 | 5.8817 | 401.2099 | 70.19 | 429.74 | 85.5903
0.38652 | 171.1805 | 6.0694 | 401.0222 | 70.19 | 429.5523 | 85.5903
0.38652 | 171.2052 | 6.3833 | 400.7165 | 70.1964 | 429.2507 | 85.6026
0.38652 | 171.2299 | 6.2498 | 400.8582 | 70.2028 | 429.3966 | 85.615
0.38724 | 171.2532 | 6.4338 | 400.682 | 70.0786 | 429.2242 | 85.6266
0.38724 | 171.3027 | 6.3833 | 400.749 | 70.0914 | 429.2994 | 85.6513
0.38724 | 171.3521 | 6.423 | 400.7258 | 70.1041 | 429.2844 | 85.676
0.38724 | 171.4015 | 6.3689 | 400.7963 | 70.1169 | 429.3632 | 85.7007
0.38724 | 171.4015 | 6.5276 | 400.6376 | 70.1169 | 429.2045 | 85.7007
0.38796 | 171.4495 | 6.5854 | 400.5958 | 69.9994 | 429.1708 | 85.7248
0.38796 | 171.4495 | 6.6936 | 400.4876 | 69.9994 | 429.0626 | 85.7248
0.38796 | 171.5236 | 6.7622 | 400.4437 | 70.0185 | 429.031 | 85.7618
0.38796 | 171.5484 | 6.8705 | 400.3437 | 70.0249 | 428.9351 | 85.7742
0.38868 | 171.5717 | 6.7802 | 400.4418 | 69.9014 | 429.037 | 85.7858
0.38868 | 171.5717 | 6.9643 | 400.2577 | 69.9014 | 428.8529 | 85.7858
0.38868 | 171.6211 | 7.0327 | 400.2057 | 69.9142 | 428.8092 | 85.8105
0.38868 | 171.6211 | 7.0111 | 400.2273 | 69.9142 | 428.8308 | 85.8105
0.3894 | 171.6444 | 7.04 | 400.2062 | 69.7911 | 428.8136 | 85.8222
0.3894 | 171.6691 | 7.2024 | 400.052 | 69.7975 | 428.6635 | 85.8345
0.3894 | 171.7185 | 7.2024 | 400.0685 | 69.8102 | 428.6883 | 85.8593
0.3894 | 171.7432 | 7.224 | 400.0551 | 69.8165 | 428.679 | 85.8716
0.3894 | 171.7679 | 7.1303 | 400.1571 | 69.8229 | 428.7851 | 85.884
0.39012 | 171.8406 | 7.2746 | 400.037 | 69.7129 | 428.6771 | 85.9203
0.39012 | 171.8406 | 7.4261 | 399.8855 | 69.7129 | 428.5256 | 85.9203
0.39012 | 171.8654 | 7.5524 | 399.7675 | 69.7193 | 428.4117 | 85.9327
0.39012 | 171.8901 | 7.5488 | 399.7793 | 69.7256 | 428.4276 | 85.945
0.39084 | 171.9381 | 7.6715 | 399.6726 | 69.6097 | 428.3289 | 85.969
0.39084 | 171.9628 | 7.4947 | 399.8576 | 69.616 | 428.5181 | 85.9814
0.39084 | 171.9628 | 7.5632 | 399.7891 | 69.616 | 428.4496 | 85.9814
0.39084 | 171.9875 | 7.4153 | 399.9453 | 69.6224 | 428.6098 | 85.9937
0.39084 | 172.0122 | 7.7689 | 399.5999 | 69.6287 | 428.2686 | 86.0061
0.39155 | 172.0108 | 7.787 | 399.5813 | 69.5006 | 428.2498 | 86.0054
0.39155 | 172.0602 | 7.7617 | 399.6231 | 69.5132 | 428.2998 | 86.0301
0.39155 | 172.0849 | 7.9674 | 399.4256 | 69.5195 | 428.1065 | 86.0425
0.39155 | 172.1096 | 7.8591 | 399.5422 | 69.5258 | 428.2271 | 86.0548
0.39155 | 172.1343 | 8.0215 | 399.388 | 69.5321 | 428.0771 | 86.0672
0.39227 | 172.1576 | 7.9169 | 399.5004 | 69.4107 | 428.1933 | 86.0788
0.39227 | 172.1823 | 8.0684 | 399.3571 | 69.417 | 428.0542 | 86.0912
0.39227 | 172.2318 | 8.1947 | 399.2473 | 69.4296 | 427.9526 | 86.1159
0.39227 | 172.2318 | 8.2669 | 399.1751 | 69.4296 | 427.8804 | 86.1159
0.39299 | 172.2798 | 8.1803 | 399.2777 | 69.3149 | 427.991 | 86.1399
0.39299 | 172.3045 | 8.3499 | 399.1163 | 69.3212 | 427.8337 | 86.1522
0.39299 | 172.3045 | 8.1659 | 399.3003 | 69.3212 | 428.0177 | 86.1522
0.39299 | 172.3539 | 8.1875 | 399.2952 | 69.3337 | 428.0208 | 86.1769
0.39299 | 172.3786 | 8.3751 | 399.1158 | 69.34 | 427.8456 | 86.1893
0.39371 | 172.3772 | 8.3173 | 399.1732 | 69.2131 | 427.9027 | 86.1886
0.39371 | 172.4019 | 8.5555 | 398.9432 | 69.2194 | 427.6769 | 86.201
0.39371 | 172.4513 | 8.4545 | 399.0607 | 69.232 | 427.8026 | 86.2257
0.39371 | 172.4513 | 8.4545 | 399.0607 | 69.232 | 427.8026 | 86.2257
0.39443 | 172.4746 | 8.5519 | 398.971 | 69.1118 | 427.7168 | 86.2373
0.39443 | 172.524 | 8.5916 | 398.9478 | 69.1243 | 427.7018 | 86.262
0.39443 | 172.524 | 8.588 | 398.9514 | 69.1243 | 427.7054 | 86.262
0.39443 | 172.5487 | 9.003 | 398.5446 | 69.1306 | 427.3028 | 86.2744
0.39443 | 172.5982 | 8.9886 | 398.5755 | 69.1431 | 427.3419 | 86.2991
0.39443 | 172.6229 | 8.7721 | 398.8003 | 69.1494 | 427.5707 | 86.3114
0.39515 | 172.6462 | 8.8333 | 398.7468 | 69.0295 | 427.5212 | 86.3231
0.39515 | 172.6956 | 9.0391 | 398.5575 | 69.042 | 427.3401 | 86.3478
0.39515 | 172.7203 | 9.0138 | 398.591 | 69.0483 | 427.3777 | 86.3601
0.39515 | 172.7203 | 9.2086 | 398.3962 | 69.0483 | 427.1829 | 86.3601
0.39586 | 172.7683 | 9.2412 | 398.3796 | 68.9351 | 427.1743 | 86.3841
0.39586 | 172.7683 | 9.1762 | 398.4446 | 68.9351 | 427.2393 | 86.3841
0.39586 | 172.793 | 9.2989 | 398.3302 | 68.9413 | 427.129 | 86.3965
0.39586 | 172.8424 | 9.2664 | 398.3791 | 68.9538 | 427.1862 | 86.4212
0.39586 | 172.8424 | 9.2736 | 398.3719 | 68.9538 | 427.179 | 86.4212
0.39658 | 172.8904 | 9.3674 | 398.2941 | 68.841 | 427.1092 | 86.4452
0.39658 | 172.8904 | 9.4359 | 398.2256 | 68.841 | 427.0407 | 86.4452
0.39658 | 172.9151 | 9.6742 | 397.9956 | 68.8472 | 426.8148 | 86.4576
0.39658 | 172.9645 | 9.5876 | 398.0986 | 68.8597 | 426.9261 | 86.4823
0.3973 | 172.9878 | 9.5587 | 398.1353 | 68.741 | 426.9666 | 86.4939
0.3973 | 173.0125 | 9.6597 | 398.0425 | 68.7473 | 426.878 | 86.5063
0.3973 | 173.0619 | 9.9411 | 397.7776 | 68.7597 | 426.6213 | 86.531
0.3973 | 173.0867 | 9.9159 | 397.8111 | 68.7659 | 426.6588 | 86.5433
0.3973 | 173.1114 | 9.8546 | 397.8806 | 68.7721 | 426.7325 | 86.5557
0.39802 | 173.1099 | 9.9772 | 397.7575 | 68.6476 | 426.6092 | 86.555
0.39802 | 173.1841 | 10.0675 | 397.6919 | 68.6663 | 426.5559 | 86.592
0.39802 | 173.2088 | 10.0963 | 397.6714 | 68.6725 | 426.5395 | 86.6044
0.39802 | 173.2335 | 10.1468 | 397.6291 | 68.6787 | 426.5013 | 86.6167
0.39802 | 173.2829 | 10.0747 | 397.7177 | 68.6911 | 426.5982 | 86.6415
0.39874 | 173.3062 | 9.8437 | 397.9564 | 68.5732 | 426.8408 | 86.6531
0.39874 | 173.3309 | 10.1829 | 397.6255 | 68.5794 | 426.5139 | 86.6654
0.39874 | 173.3803 | 10.136 | 397.6888 | 68.5918 | 426.5856 | 86.6902
0.39874 | 173.4297 | 10.2478 | 397.5935 | 68.6041 | 426.4985 | 86.7149
0.39874 | 173.4544 | 10.2262 | 397.6233 | 68.6103 | 426.5324 | 86.7272
0.39946 | 173.4777 | 10.2839 | 397.5734 | 68.4928 | 426.4864 | 86.7389
0.39946 | 173.5271 | 10.3598 | 397.514 | 68.5051 | 426.4352 | 86.7636
0.39946 | 173.5024 | 10.4536 | 397.4119 | 68.499 | 426.329 | 86.7512
0.39946 | 173.5766 | 10.7241 | 397.1662 | 68.5175 | 426.0956 | 86.7883
0.40018 | 173.5751 | 10.8 | 397.0898 | 68.3941 | 426.019 | 86.7876
0.40018 | 173.6245 | 10.8288 | 397.0774 | 68.4065 | 426.0149 | 86.8123
0.40018 | 173.674 | 10.5473 | 397.3754 | 68.4188 | 426.3211 | 86.837
0.40018 | 173.6492 | 10.6303 | 397.2842 | 68.4127 | 426.2257 | 86.8246
0.40089 | 173.6972 | 10.6989 | 397.2316 | 68.302 | 426.1811 | 86.8486
0.40089 | 173.7219 | 10.7891 | 397.1496 | 68.3082 | 426.1033 | 86.861
0.40089 | 173.7467 | 10.8684 | 397.0786 | 68.3144 | 426.0363 | 86.8733
0.40089 | 173.7961 | 10.9154 | 397.048 | 68.3267 | 426.014 | 86.898
0.40089 | 173.8208 | 10.984 | 396.9877 | 68.3329 | 425.9578 | 86.9104
0.40161 | 173.8441 | 10.8649 | 397.1145 | 68.2164 | 426.0885 | 86.922
0.40161 | 173.8688 | 11.1066 | 396.8811 | 68.2226 | 425.8592 | 86.9344
0.40161 | 173.8935 | 11.1861 | 396.8098 | 68.2287 | 425.792 | 86.9467
0.40161 | 173.8935 | 11.1609 | 396.835 | 68.2287 | 425.8172 | 86.9467
0.40233 | 173.9662 | 11.3231 | 396.697 | 68.1249 | 425.6914 | 86.9831
0.40233 | 173.9909 | 11.1139 | 396.9145 | 68.1311 | 425.9129 | 86.9954
0.40233 | 173.9909 | 11.1644 | 396.864 | 68.1311 | 425.8624 | 86.9954
0.40233 | 174.065 | 11.2943 | 396.7588 | 68.1495 | 425.7696 | 87.0325
0.40305 | 174.0636 | 11.4134 | 396.6392 | 68.0277 | 425.6498 | 87.0318
0.40305 | 174.0883 | 11.4567 | 396.6041 | 68.0338 | 425.6188 | 87.0441
0.40305 | 174.0883 | 11.4242 | 396.6366 | 68.0338 | 425.6513 | 87.0441
0.40305 | 174.1377 | 11.3953 | 396.682 | 68.0461 | 425.7049 | 87.0688
0.40305 | 174.1377 | 11.4495 | 396.6278 | 68.0461 | 425.6507 | 87.0688
0.40377 | 174.2104 | 11.417 | 396.6845 | 67.943 | 425.7196 | 87.1052
0.40377 | 174.2598 | 11.5974 | 396.5206 | 67.9552 | 425.5639 | 87.1299
0.40377 | 174.2845 | 11.4423 | 396.6839 | 67.9613 | 425.7314 | 87.1423
0.40377 | 174.3092 | 11.6262 | 396.5083 | 67.9675 | 425.5598 | 87.1546
0.40377 | 174.3586 | 11.7851 | 396.3658 | 67.9797 | 425.4256 | 87.1793
0.40449 | 174.3819 | 11.7129 | 396.4458 | 67.8647 | 425.5094 | 87.1909
0.40449 | 174.4066 | 11.8464 | 396.3205 | 67.8708 | 425.3883 | 87.2033
0.40449 | 174.4313 | 11.7309 | 396.4443 | 67.8769 | 425.5162 | 87.2157
0.40449 | 174.456 | 11.7526 | 396.4308 | 67.883 | 425.5068 | 87.228
0.40449 | 174.4807 | 11.9654 | 396.2262 | 67.8891 | 425.3064 | 87.2404
0.4052 | 174.504 | 12.1206 | 396.0788 | 67.7745 | 425.1628 | 87.252
0.4052 | 174.5287 | 12.153 | 396.0546 | 67.7806 | 425.1428 | 87.2644
0.4052 | 174.5534 | 12.0918 | 396.1241 | 67.7867 | 425.2163 | 87.2767
0.4052 | 174.6028 | 12.2036 | 396.0287 | 67.7989 | 425.1292 | 87.3014
0.4052 | 174.6028 | 12.2108 | 396.0215 | 67.7989 | 425.122 | 87.3014
0.40592 | 174.6508 | 12.2252 | 396.0231 | 67.6907 | 425.1316 | 87.3254
0.40592 | 174.7002 | 12.4959 | 395.7689 | 67.7029 | 424.8856 | 87.3501
0.40592 | 174.7002 | 12.485 | 395.7798 | 67.7029 | 424.8965 | 87.3501
0.40592 | 174.7496 | 12.6438 | 395.6375 | 67.7151 | 424.7624 | 87.3748
0.40664 | 174.7729 | 12.4273 | 395.8617 | 67.6012 | 424.9906 | 87.3865
0.40664 | 174.7976 | 12.4887 | 395.8086 | 67.6072 | 424.9415 | 87.3988
0.40664 | 174.8223 | 12.7737 | 395.5318 | 67.6133 | 424.6689 | 87.4112
0.40664 | 174.847 | 12.6114 | 395.7023 | 67.6194 | 424.8435 | 87.4235
0.40664 | 174.8717 | 12.633 | 395.689 | 67.6255 | 424.8343 | 87.4359
0.40736 | 174.895 | 12.5753 | 395.7544 | 67.5119 | 424.9036 | 87.4475
0.40736 | 174.9197 | 12.7088 | 395.6292 | 67.518 | 424.7825 | 87.4599
0.40736 | 174.9444 | 12.7737 | 395.5725 | 67.524 | 424.7299 | 87.4722
0.40736 | 174.9691 | 12.8929 | 395.4615 | 67.5301 | 424.6231 | 87.4846
0.40808 | 175.0171 | 12.8892 | 395.4812 | 67.423 | 424.6507 | 87.5085
0.40808 | 175.0171 | 12.983 | 395.3874 | 67.423 | 424.5569 | 87.5085
0.40808 | 175.0665 | 12.9758 | 395.4111 | 67.4351 | 424.5889 | 87.5333
0.40808 | 175.1159 | 12.8964 | 395.507 | 67.4472 | 424.693 | 87.558
0.40808 | 175.1406 | 13.1815 | 396.2301 | 67.4532 | 425.4202 | 87.5703
0.4088 | 175.1639 | 13.131 | 395.2884 | 67.3404 | 424.4823 | 87.5819
0.4088 | 175.1639 | 12.8964 | 395.523 | 67.3404 | 424.7169 | 87.5819
0.4088 | 175.2133 | 13.2248 | 395.211 | 67.3525 | 424.4133 | 87.6067
0.4088 | 175.238 | 13.1779 | 395.2662 | 67.3585 | 424.4725 | 87.619
0.4088 | 175.238 | 13.2644 | 395.1797 | 67.3585 | 424.386 | 87.619
0.40952 | 175.2613 | 13.3511 | 395.1007 | 67.246 | 424.3109 | 87.6306
0.40952 | 175.2613 | 13.3692 | 395.0826 | 67.246 | 424.2928 | 87.6306
0.40952 | 175.286 | 13.3548 | 395.1053 | 67.2521 | 424.3196 | 87.643
0.40952 | 175.3354 | 13.2212 | 395.2553 | 67.2641 | 424.4779 | 87.6677
0.41023 | 175.3587 | 13.4774 | 395.0069 | 67.152 | 424.2333 | 87.6793
0.41023 | 175.3834 | 13.333 | 395.1595 | 67.158 | 424.3901 | 87.6917
0.41023 | 175.4328 | 13.4991 | 395.0099 | 67.1701 | 424.2487 | 87.7164
0.41023 | 175.4575 | 13.362 | 395.1552 | 67.1761 | 424.3981 | 87.7287
0.41023 | 175.4575 | 13.3366 | 395.1806 | 67.1761 | 424.4235 | 87.7287
0.41095 | 175.5055 | 13.5929 | 394.9403 | 67.0703 | 424.1912 | 87.7527
0.41095 | 175.5549 | 13.7589 | 394.7908 | 67.0823 | 424.0499 | 87.7774
0.41095 | 175.5796 | 13.6362 | 394.9217 | 67.0884 | 424.185 | 87.7898
0.41095 | 175.6043 | 13.748 | 394.8182 | 67.0944 | 424.0855 | 87.8021
0.41167 | 175.6275 | 13.8526 | 394.7213 | 66.9829 | 423.9926 | 87.8138
0.41167 | 175.6522 | 13.8346 | 394.7475 | 66.9889 | 424.0229 | 87.8261
0.41167 | 175.6769 | 13.4088 | 395.1816 | 66.9949 | 424.4611 | 87.8385
0.41167 | 175.7017 | 13.4774 | 395.1212 | 67.0009 | 424.4048 | 87.8508
0.41167 | 175.7264 | 13.5856 | 395.0213 | 67.0069 | 424.309 | 87.8632
0.41239 | 175.7743 | 13.564 | 395.0588 | 66.9018 | 424.3546 | 87.8872
0.41239 | 175.799 | 13.7661 | 394.865 | 66.9078 | 424.1648 | 87.8995
0.41239 | 175.8237 | 13.6831 | 394.9562 | 66.9138 | 424.2602 | 87.9119
0.41239 | 175.8237 | 13.7552 | 394.8841 | 66.9138 | 424.1881 | 87.9119
0.41239 | 175.8731 | 13.8166 | 394.8392 | 66.9258 | 424.1514 | 87.9366
0.41311 | 175.9211 | 13.6217 | 395.0501 | 66.821 | 424.3703 | 87.9606
0.41311 | 175.9458 | 13.813 | 394.867 | 66.827 | 424.1913 | 87.9729
0.41311 | 175.9705 | 13.849 | 394.8392 | 66.833 | 424.1677 | 87.9853
0.41311 | 175.9952 | 14.0294 | 394.6671 | 66.8389 | 423.9996 | 87.9976
0.41383 | 176.0185 | 14.1521 | 394.5521 | 66.7285 | 423.8885 | 88.0092
0.41383 | 176.0432 | 14.0836 | 394.6289 | 66.7345 | 423.9694 | 88.0216
0.41383 | 176.0926 | 14.2207 | 394.5082 | 66.7464 | 423.857 | 88.0463
0.41383 | 176.1173 | 14.2496 | 394.4876 | 66.7524 | 423.8405 | 88.0587
0.41383 | 176.142 | 14.3614 | 394.384 | 66.7584 | 423.741 | 88.071
0.41454 | 176.19 | 14.2713 | 394.4901 | 66.6542 | 423.8551 | 88.095
0.41454 | 176.19 | 14.3723 | 394.3891 | 66.6542 | 423.7541 | 88.095
0.41454 | 176.2394 | 14.4877 | 394.2902 | 66.6662 | 423.6634 | 88.1197
0.41454 | 176.2641 | 14.7078 | 394.0783 | 66.6721 | 423.4556 | 88.132
0.41526 | 176.2873 | 14.4444 | 394.3494 | 66.5624 | 423.7307 | 88.1437
0.41526 | 176.3121 | 14.5238 | 394.2783 | 66.5683 | 423.6636 | 88.156
0.41526 | 176.3615 | 14.6825 | 394.1361 | 66.5802 | 423.5296 | 88.1807
0.41526 | 176.3862 | 14.5815 | 394.2453 | 66.5862 | 423.643 | 88.1931
0.41526 | 176.4356 | 14.7764 | 394.0669 | 66.5981 | 423.4728 | 88.2178
0.41598 | 176.4588 | 14.8377 | 394.0133 | 66.4886 | 423.4231 | 88.2294
0.41598 | 176.4588 | 14.7728 | 394.0782 | 66.4886 | 423.488 | 88.2294
0.41598 | 176.4835 | 14.6248 | 394.2344 | 66.4946 | 423.6484 | 88.2418
0.41598 | 176.5082 | 14.4264 | 394.4411 | 66.5005 | 423.8591 | 88.2541
0.41598 | 176.5329 | 14.7114 | 394.1643 | 66.5065 | 423.5865 | 88.2665
0.4167 | 176.5315 | 14.6645 | 394.2107 | 66.3914 | 423.6326 | 88.2657
0.4167 | 176.5809 | 14.8629 | 394.0288 | 66.4033 | 423.459 | 88.2905
0.4167 | 176.6056 | 14.8053 | 394.0946 | 66.4092 | 423.5289 | 88.3028
0.4167 | 176.6303 | 14.8161 | 394.0921 | 66.4152 | 423.5305 | 88.3152
0.41742 | 176.6289 | 14.8955 | 394.0122 | 66.3005 | 423.4503 | 88.3144
0.41742 | 176.6536 | 14.8233 | 394.0926 | 66.3064 | 423.5349 | 88.3268
0.41742 | 176.6783 | 14.8125 | 394.1117 | 66.3123 | 423.558 | 88.3391
0.41742 | 176.7277 | 14.7439 | 394.1967 | 66.3242 | 423.6513 | 88.3638
0.41742 | 176.703 | 14.7547 | 394.1777 | 66.3182 | 423.6282 | 88.3515
0.41814 | 176.7509 | 14.899 | 394.0494 | 66.2158 | 423.5079 | 88.3755
0.41814 | 176.7756 | 14.9893 | 393.9673 | 66.2217 | 423.4299 | 88.3878
0.41814 | 176.8003 | 14.9423 | 394.0225 | 66.2276 | 423.4893 | 88.4002
0.41814 | 176.825 | 15.0578 | 393.9153 | 66.2335 | 423.3861 | 88.4125
0.41814 | 176.825 | 15.2346 | 393.7385 | 66.2335 | 423.2093 | 88.4125
0.41885 | 176.8483 | 15.2094 | 393.7714 | 66.1254 | 423.2461 | 88.4241
0.41885 | 176.873 | 15.3393 | 393.6498 | 66.1313 | 423.1286 | 88.4365
0.41885 | 176.8977 | 15.3465 | 393.6508 | 66.1372 | 423.1338 | 88.4489
0.41885 | 176.9224 | 15.3393 | 393.6662 | 66.1431 | 423.1533 | 88.4612
0.41885 | 176.9471 | 15.3681 | 393.6457 | 66.149 | 423.1369 | 88.4736
0.41957 | 176.9951 | 15.2743 | 393.7555 | 66.0472 | 423.2546 | 88.4975
0.41957 | 176.9951 | 15.3429 | 393.6869 | 66.0472 | 423.186 | 88.4975
0.41957 | 177.0445 | 15.5702 | 393.476 | 66.059 | 422.9834 | 88.5222
0.41957 | 177.0692 | 15.6172 | 393.4373 | 66.0649 | 422.9488 | 88.5346
0.42029 | 177.0924 | 15.4583 | 393.6039 | 65.9575 | 423.1193 | 88.5462
0.42029 | 177.1171 | 15.6244 | 393.446 | 65.9633 | 422.9656 | 88.5586
0.42029 | 177.1418 | 15.3718 | 393.7069 | 65.9692 | 423.2305 | 88.5709
0.42029 | 177.1912 | 15.4042 | 393.6909 | 65.981 | 423.2228 | 88.5956
0.42029 | 177.2406 | 15.397 | 393.7146 | 65.9927 | 423.2547 | 88.6203
0.42101 | 177.2886 | 15.7975 | 393.3301 | 65.8915 | 422.8782 | 88.6443
0.42101 | 177.2886 | 15.6496 | 393.478 | 65.8915 | 423.0261 | 88.6443
0.42101 | 177.3133 | 15.8264 | 393.3094 | 65.8974 | 422.8616 | 88.6566
0.42101 | 177.3627 | 15.7975 | 393.3548 | 65.9091 | 422.9153 | 88.6814
0.42101 | 177.3874 | 15.9888 | 393.1717 | 65.915 | 422.7363 | 88.6937
0.42173 | 177.4107 | 15.9203 | 393.248 | 65.8082 | 422.8164 | 88.7053
0.42173 | 177.4601 | 15.8842 | 393.3006 | 65.8199 | 422.8772 | 88.73
0.42173 | 177.5095 | 16.0141 | 393.1871 | 65.8316 | 422.772 | 88.7547
0.42173 | 177.5342 | 16.0321 | 393.1774 | 65.8375 | 422.7664 | 88.7671
0.42245 | 177.5574 | 16.1764 | 393.0408 | 65.731 | 422.6337 | 88.7787
0.42245 | 177.5821 | 16.0465 | 393.1789 | 65.7369 | 422.776 | 88.7911
0.42245 | 177.6315 | 16.1007 | 393.1412 | 65.7485 | 422.7465 | 88.8158
0.42245 | 177.6562 | 16.1548 | 393.0953 | 65.7544 | 422.7047 | 88.8281
0.42245 | 177.7056 | 16.2125 | 393.0541 | 65.7661 | 422.6717 | 88.8528
0.42317 | 177.7042 | 16.1945 | 393.0716 | 65.6541 | 422.689 | 88.8521
0.42317 | 177.7042 | 16.2053 | 393.0608 | 65.6541 | 422.6782 | 88.8521
0.42317 | 177.7536 | 16.2774 | 393.0052 | 65.6658 | 422.6308 | 88.8768
0.42317 | 177.7783 | 15.9815 | 393.3093 | 65.6716 | 422.939 | 88.8891
0.42388 | 177.8262 | 16.2522 | 393.0546 | 65.5716 | 422.6923 | 88.9131
0.42388 | 177.8509 | 16.3244 | 392.9906 | 65.5774 | 422.6325 | 88.9255
0.42388 | 177.8756 | 16.3316 | 392.9917 | 65.5833 | 422.6376 | 88.9378
0.42388 | 177.9003 | 16.4038 | 392.9277 | 65.5891 | 422.5778 | 88.9502
0.42388 | 177.9497 | 16.4867 | 392.8613 | 65.6007 | 422.5196 | 88.9749
0.4246 | 177.973 | 16.5373 | 392.8184 | 65.4952 | 422.4806 | 88.9865
0.4246 | 177.9977 | 16.5661 | 392.7979 | 65.501 | 422.4641 | 88.9988
0.4246 | 178.0471 | 16.393 | 392.9874 | 65.5127 | 422.6619 | 89.0235
0.4246 | 178.0718 | 16.263 | 393.1257 | 65.5185 | 422.8043 | 89.0359
0.42532 | 178.1197 | 16.3822 | 393.0224 | 65.4191 | 422.7091 | 89.0599
0.42532 | 178.1444 | 16.3496 | 393.0633 | 65.4249 | 422.754 | 89.0722
0.42532 | 178.1444 | 16.4832 | 392.9297 | 65.4249 | 422.6204 | 89.0722
0.42532 | 178.2185 | 16.5625 | 392.8751 | 65.4423 | 422.5782 | 89.1093
0.42532 | 178.2432 | 16.5877 | 392.8581 | 65.4481 | 422.5653 | 89.1216
0.42604 | 178.2418 | 16.5012 | 392.9441 | 65.3374 | 422.6511 | 89.1209
0.42604 | 178.3159 | 16.5805 | 392.8895 | 65.3548 | 422.6088 | 89.1579
0.42604 | 178.3159 | 16.4832 | 392.9868 | 65.3548 | 422.7061 | 89.1579
0.42604 | 178.3406 | 16.6238 | 392.8545 | 65.3606 | 422.5779 | 89.1703
0.42676 | 178.3885 | 16.5733 | 392.9209 | 65.2618 | 422.6524 | 89.1943
0.42676 | 178.4379 | 16.7971 | 392.7136 | 65.2734 | 422.4533 | 89.219
0.42676 | 178.4626 | 16.9775 | 392.5414 | 65.2792 | 422.2852 | 89.2313
0.42676 | 178.512 | 16.927 | 392.6084 | 65.2907 | 422.3604 | 89.256
0.42676 | 178.512 | 16.9342 | 392.6012 | 65.2907 | 422.3532 | 89.256
0.42748 | 178.56 | 16.9486 | 392.6028 | 65.1922 | 422.3628 | 89.28
0.42748 | 178.5847 | 16.9414 | 392.6182 | 65.198 | 422.3823 | 89.2923
0.42748 | 178.6094 | 17.0172 | 392.5507 | 65.2038 | 422.3189 | 89.3047
0.42748 | 178.6094 | 16.9775 | 392.5904 | 65.2038 | 422.3586 | 89.3047
0.42819 | 178.6573 | 16.927 | 392.6568 | 65.1056 | 422.4331 | 89.3287
0.42819 | 178.682 | 16.9739 | 392.6182 | 65.1114 | 422.3985 | 89.341
0.42819 | 178.682 | 17.0244 | 392.5677 | 65.1114 | 422.348 | 89.341
0.42819 | 178.7067 | 16.9234 | 392.6769 | 65.1171 | 422.4614 | 89.3534
0.42819 | 178.7561 | 17.1435 | 392.4733 | 65.1287 | 422.266 | 89.3781
0.42891 | 178.7794 | 17.1038 | 392.5207 | 65.025 | 422.3173 | 89.3897
0.42891 | 178.8288 | 17.1074 | 392.5336 | 65.0365 | 422.3384 | 89.4144
0.42891 | 178.8535 | 17.4394 | 392.2098 | 65.0423 | 422.0187 | 89.4267
0.42891 | 178.8782 | 17.3491 | 392.3084 | 65.048 | 422.1214 | 89.4391
0.42963 | 178.9014 | 17.1507 | 392.5145 | 64.9446 | 422.3314 | 89.4507
0.42963 | 178.9508 | 17.3419 | 392.3398 | 64.9561 | 422.1649 | 89.4754
0.42963 | 178.9755 | 17.3455 | 392.3444 | 64.9619 | 422.1737 | 89.4878
0.42963 | 179.0002 | 17.3239 | 392.3742 | 64.9676 | 422.2076 | 89.5001
0.42963 | 179.0249 | 17.5116 | 392.1948 | 64.9734 | 422.0323 | 89.5125
0.43035 | 179.0481 | 17.4863 | 392.2278 | 64.8703 | 422.0692 | 89.5241
0.43035 | 179.0481 | 17.6162 | 392.0979 | 64.8703 | 421.9393 | 89.5241
0.43035 | 179.0481 | 17.6126 | 392.1015 | 64.8703 | 421.9429 | 89.5241
0.43035 | 179.0975 | 17.5657 | 392.1649 | 64.8818 | 422.0145 | 89.5488
0.43107 | 179.1208 | 17.5116 | 392.2267 | 64.7791 | 422.0802 | 89.5604
0.43107 | 179.1455 | 17.461 | 392.2856 | 64.7848 | 422.1431 | 89.5727
0.43107 | 179.1949 | 17.5837 | 392.1793 | 64.7962 | 422.0451 | 89.5974
0.43107 | 179.2196 | 17.4863 | 392.285 | 64.802 | 422.1549 | 89.6098
0.43107 | 179.269 | 17.6162 | 392.1715 | 64.8134 | 422.0497 | 89.6345
0.43179 | 179.3169 | 17.5801 | 392.2236 | 64.7167 | 422.1098 | 89.6585
0.43179 | 179.3663 | 17.6126 | 392.2076 | 64.7281 | 422.102 | 89.6832
0.43179 | 179.3663 | 17.7678 | 392.0524 | 64.7281 | 421.9468 | 89.6832
0.43179 | 179.4157 | 17.9806 | 391.856 | 64.7396 | 421.7587 | 89.7079
0.43251 | 179.4389 | 18.024 | 391.8204 | 64.6374 | 421.7269 | 89.7195
0.43251 | 179.4389 | 17.8904 | 391.954 | 64.6374 | 421.8605 | 89.7195
0.43251 | 179.4636 | 17.7822 | 392.0704 | 64.6431 | 421.981 | 89.7318
0.43251 | 179.4883 | 17.7894 | 392.0714 | 64.6488 | 421.9862 | 89.7442
0.43251 | 179.513 | 17.9301 | 391.939 | 64.6545 | 421.8578 | 89.7565
0.43322 | 179.5363 | 17.9554 | 391.9214 | 64.5527 | 421.8441 | 89.7681
0.43322 | 179.5116 | 18.0059 | 391.8627 | 64.547 | 421.7813 | 89.7558
0.43322 | 179.5363 | 17.8291 | 392.0477 | 64.5527 | 421.9704 | 89.7681
0.43322 | 179.5857 | 18.0312 | 391.8621 | 64.5641 | 421.793 | 89.7928
0.43322 | 179.6104 | 18.1286 | 391.7729 | 64.5698 | 421.708 | 89.8052
0.43394 | 179.6336 | 18.1142 | 391.7951 | 64.4682 | 421.734 | 89.8168
0.43394 | 179.6583 | 18.0348 | 391.8827 | 64.4739 | 421.8258 | 89.8292
0.43394 | 179.6583 | 18.0456 | 391.8719 | 64.4739 | 421.815 | 89.8292
0.43394 | 179.7324 | 18.0204 | 391.9218 | 64.491 | 421.8772 | 89.8662
0.43466 | 179.7309 | 18.0168 | 391.9249 | 64.3841 | 421.8801 | 89.8655
0.43466 | 179.7556 | 18.244 | 391.7059 | 64.3898 | 421.6652 | 89.8778
0.43466 | 179.7803 | 18.3703 | 391.5879 | 64.3954 | 421.5513 | 89.8902
0.43466 | 179.805 | 18.3163 | 391.6501 | 64.4011 | 421.6176 | 89.9025
0.43466 | 179.805 | 18.2585 | 391.7079 | 64.4011 | 421.6754 | 89.9025
0.43538 | 179.8036 | 18.226 | 391.7399 | 64.2945 | 421.7072 | 89.9018
0.43538 | 179.853 | 18.1322 | 391.8502 | 64.3059 | 421.8257 | 89.9265
0.43538 | 179.8777 | 18.3559 | 391.6347 | 64.3115 | 421.6143 | 89.9388
0.43538 | 179.9271 | 18.1502 | 391.8569 | 64.3229 | 421.8447 | 89.9635
0.43538 | 179.9518 | 18.226 | 391.7893 | 64.3285 | 421.7813 | 89.9759
0.4361 | 179.975 | 18.1538 | 391.8693 | 64.2279 | 421.8651 | 89.9875
0.4361 | 180.0244 | 18.3163 | 391.7232 | 64.2392 | 421.7273 | 90.0122
0.4361 | 180.0738 | 18.2404 | 391.8156 | 64.2505 | 421.8279 | 90.0369
0.4361 | 180.0985 | 18.2188 | 391.8454 | 64.2562 | 421.8618 | 90.0492
0.43682 | 180.1464 | 18.5183 | 391.5619 | 64.1615 | 421.5863 | 90.0732
0.43682 | 180.1958 | 18.5688 | 391.5279 | 64.1728 | 421.5605 | 90.0979
0.43682 | 180.1958 | 18.4136 | 391.6831 | 64.1728 | 421.7157 | 90.0979
0.43682 | 180.2452 | 18.5291 | 391.584 | 64.1841 | 421.6249 | 90.1226
0.43682 | 180.2699 | 18.6446 | 391.4768 | 64.1898 | 421.5217 | 90.1349
0.43682 | 180.2699 | 18.9333 | 391.1881 | 64.1898 | 421.233 | 90.1349
0.43753 | 180.3178 | 18.6843 | 391.453 | 64.0953 | 421.506 | 90.1589
0.43753 | 180.3425 | 18.6013 | 391.5443 | 64.101 | 421.6014 | 90.1713
0.43753 | 180.3672 | 18.5869 | 391.5669 | 64.1066 | 421.6281 | 90.1836
0.43753 | 180.3919 | 18.6554 | 391.5066 | 64.1123 | 421.572 | 90.196
0.43825 | 180.4151 | 18.724 | 391.4458 | 64.0125 | 421.515 | 90.2076
0.43825 | 180.4398 | 18.7709 | 391.4071 | 64.0181 | 421.4804 | 90.2199
0.43825 | 180.4398 | 18.7997 | 391.3783 | 64.0181 | 421.4516 | 90.2199
0.43825 | 180.4645 | 18.9657 | 391.2205 | 64.0237 | 421.298 | 90.2323
0.43897 | 180.5124 | 18.706 | 391.4962 | 63.9299 | 421.5816 | 90.2562
0.43897 | 180.5371 | 18.7312 | 391.4792 | 63.9355 | 421.5688 | 90.2686
0.43897 | 180.5618 | 18.8286 | 391.3901 | 63.9411 | 421.4837 | 90.2809
0.43897 | 180.5618 | 18.8647 | 391.354 | 63.9411 | 421.4476 | 90.2809
0.43897 | 180.6112 | 18.9261 | 391.309 | 63.9524 | 421.4109 | 90.3056
0.43969 | 180.6345 | 19.258 | 390.9849 | 63.8531 | 421.0906 | 90.3172
0.43969 | 180.6345 | 19.2977 | 390.9452 | 63.8531 | 421.0509 | 90.3172
0.43969 | 180.6839 | 19.0884 | 391.171 | 63.8644 | 421.2849 | 90.3419
0.43969 | 180.7333 | 19.1245 | 391.1513 | 63.8756 | 421.2735 | 90.3666
0.43969 | 180.758 | 18.9549 | 391.3292 | 63.8812 | 421.4555 | 90.379
0.44041 | 180.7812 | 19.2147 | 391.0771 | 63.7823 | 421.2073 | 90.3906
0.44041 | 180.8059 | 19.092 | 391.208 | 63.7879 | 421.3423 | 90.4029
0.44041 | 180.8306 | 19.1389 | 391.1694 | 63.7935 | 421.3078 | 90.4153
0.44041 | 180.88 | 18.9333 | 391.3914 | 63.8047 | 421.5381 | 90.44
0.44113 | 180.8785 | 19.0559 | 391.2683 | 63.7005 | 421.4147 | 90.4392
0.44113 | 180.9279 | 19.1714 | 391.1693 | 63.7117 | 421.3239 | 90.4639
0.44113 | 180.9526 | 19.1534 | 391.1955 | 63.7173 | 421.3543 | 90.4763
0.44113 | 180.9773 | 19.3229 | 391.0343 | 63.7229 | 421.1971 | 90.4886
0.44185 | 181.0005 | 19.2724 | 391.0925 | 63.6245 | 421.2592 | 90.5002
0.44185 | 181.0499 | 19.1606 | 391.2208 | 63.6357 | 421.3957 | 90.5249
0.44185 | 181.0499 | 19.3374 | 391.044 | 63.6357 | 421.2189 | 90.5249
0.44185 | 181.0746 | 19.2868 | 391.1028 | 63.6413 | 421.2819 | 90.5373
0.44185 | 181.0993 | 19.3698 | 391.028 | 63.6469 | 421.2112 | 90.5496
0.44256 | 181.1225 | 19.2328 | 391.1728 | 63.5488 | 421.3599 | 90.5613
0.44256 | 181.1472 | 19.2688 | 391.145 | 63.5544 | 421.3362 | 90.5736
0.44256 | 181.1719 | 19.4348 | 390.9872 | 63.5599 | 421.1825 | 90.5859
0.44256 | 181.1719 | 19.406 | 391.016 | 63.5599 | 421.2113 | 90.5859
0.44256 | 181.1966 | 19.6333 | 390.797 | 63.5655 | 420.9964 | 90.5983
0.44328 | 181.2445 | 19.5719 | 390.8743 | 63.4733 | 421.0818 | 90.6223
0.44328 | 181.2445 | 19.5323 | 390.9139 | 63.4733 | 421.1214 | 90.6223
0.44328 | 181.2939 | 19.626 | 390.8367 | 63.4845 | 421.0524 | 90.647
0.44328 | 181.3186 | 19.6369 | 390.834 | 63.49 | 421.0538 | 90.6593
0.444 | 181.3665 | 19.5575 | 390.9294 | 63.3981 | 421.1572 | 90.6833
0.444 | 181.3665 | 19.6621 | 390.8248 | 63.3981 | 421.0526 | 90.6833
0.444 | 181.3912 | 19.608 | 390.8871 | 63.4036 | 421.119 | 90.6956
0.444 | 181.3912 | 19.5106 | 390.9845 | 63.4036 | 421.2164 | 90.6956
0.444 | 181.4406 | 19.8065 | 390.7051 | 63.4148 | 420.9452 | 90.7203
0.44472 | 181.4391 | 19.792 | 390.7191 | 63.312 | 420.959 | 90.7196
0.44472 | 181.4638 | 19.7704 | 390.7489 | 63.3175 | 420.9929 | 90.7319
0.44472 | 181.5132 | 19.6982 | 390.8376 | 63.3287 | 421.0898 | 90.7566
0.44472 | 181.5132 | 19.8101 | 390.7257 | 63.3287 | 420.9779 | 90.7566
0.44544 | 181.5611 | 19.7885 | 390.7633 | 63.2373 | 421.0235 | 90.7806
0.44544 | 181.5858 | 19.6982 | 390.8618 | 63.2428 | 421.1261 | 90.7929
0.44544 | 181.6105 | 19.7127 | 390.8555 | 63.2484 | 421.124 | 90.8053
0.44544 | 181.6352 | 19.8895 | 390.687 | 63.2539 | 420.9595 | 90.8176
0.44544 | 181.6599 | 19.7343 | 390.8504 | 63.2594 | 421.1271 | 90.83
0.44616 | 181.6831 | 19.673 | 390.9194 | 63.1628 | 421.2 | 90.8416
0.44616 | 181.7078 | 19.6513 | 390.9494 | 63.1683 | 421.234 | 90.8539
0.44616 | 181.7325 | 19.6982 | 390.9107 | 63.1738 | 421.1995 | 90.8663
0.44616 | 181.7819 | 19.8822 | 390.7432 | 63.1849 | 421.0402 | 90.891
0.44687 | 181.8051 | 19.9833 | 390.6498 | 63.0885 | 420.9507 | 90.9026
0.44687 | 181.8298 | 19.7957 | 390.8456 | 63.0941 | 421.1506 | 90.9149
0.44687 | 181.8792 | 19.7307 | 390.9271 | 63.1051 | 421.2403 | 90.9396
0.44687 | 181.8792 | 19.8173 | 390.8405 | 63.1051 | 421.1537 | 90.9396
0.44687 | 181.9286 | 19.9256 | 390.7487 | 63.1162 | 421.0701 | 90.9643
0.44759 | 181.9765 | 20.023 | 390.6672 | 63.0256 | 420.9967 | 90.9883
0.44759 | 182.0012 | 20.2033 | 390.4952 | 63.0311 | 420.8287 | 91.0006
0.44759 | 182.0012 | 20.1132 | 390.5853 | 63.0311 | 420.9188 | 91.0006
0.44759 | 182.0259 | 20.1023 | 390.6044 | 63.0366 | 420.942 | 91.0129
0.44831 | 182.0244 | 20.3189 | 390.3873 | 62.9352 | 420.7247 | 91.0122
0.44831 | 182.0491 | 20.2863 | 390.4281 | 62.9407 | 420.7697 | 91.0246
0.44831 | 182.0738 | 20.4162 | 390.3065 | 62.9463 | 420.6521 | 91.0369
0.44831 | 182.0738 | 20.4884 | 390.2343 | 62.9463 | 420.5799 | 91.0369
0.44831 | 182.0985 | 20.3513 | 390.3796 | 62.9518 | 420.7293 | 91.0492
0.44903 | 182.1217 | 20.3874 | 390.3512 | 62.8562 | 420.7049 | 91.0609
0.44903 | 182.1464 | 20.4235 | 390.3234 | 62.8617 | 420.6811 | 91.0732
0.44903 | 182.1464 | 20.3585 | 390.3884 | 62.8617 | 420.7461 | 91.0732
0.44903 | 182.1711 | 20.2972 | 390.4579 | 62.8672 | 420.8197 | 91.0855
0.44903 | 182.1958 | 20.4199 | 390.3434 | 62.8727 | 420.7094 | 91.0979
0.44975 | 182.219 | 20.409 | 390.3621 | 62.7774 | 420.7319 | 91.1095
0.44975 | 182.2437 | 20.4488 | 390.3305 | 62.7829 | 420.7044 | 91.1218
0.44975 | 182.2931 | 20.4488 | 390.347 | 62.7939 | 420.7291 | 91.1465
0.44975 | 182.3425 | 20.3621 | 390.4501 | 62.8049 | 420.8405 | 91.1712
0.45047 | 182.3657 | 20.4379 | 390.3821 | 62.7099 | 420.7763 | 91.1828
0.45047 | 182.4151 | 20.5426 | 390.2938 | 62.7208 | 420.6963 | 91.2075
0.45047 | 182.4398 | 20.5714 | 390.2733 | 62.7263 | 420.6799 | 91.2199
0.45047 | 182.4645 | 20.4993 | 390.3536 | 62.7318 | 420.7643 | 91.2322
0.45047 | 182.4892 | 20.5318 | 390.3293 | 62.7373 | 420.7442 | 91.2446
0.45119 | 182.5371 | 20.4018 | 390.4753 | 62.648 | 420.8981 | 91.2685
0.45119 | 182.5371 | 20.575 | 390.3021 | 62.648 | 420.7249 | 91.2685
0.45119 | 182.5618 | 20.6183 | 390.267 | 62.6535 | 420.694 | 91.2809
0.45119 | 182.5864 | 20.6075 | 390.286 | 62.6589 | 420.7171 | 91.2932
0.45119 | 182.6358 | 20.5859 | 390.3241 | 62.6699 | 420.7634 | 91.3179
0.4519 | 182.6343 | 20.5931 | 390.3164 | 62.5699 | 420.7555 | 91.3172
0.4519 | 182.659 | 20.8457 | 390.072 | 62.5754 | 420.5152 | 91.3295
0.4519 | 182.6837 | 20.6833 | 390.2427 | 62.5809 | 420.69 | 91.3419
0.4519 | 182.7084 | 20.7952 | 390.139 | 62.5863 | 420.5904 | 91.3542
0.4519 | 182.7331 | 20.7663 | 390.1761 | 62.5918 | 420.6317 | 91.3666
0.45262 | 182.7563 | 20.8709 | 390.0793 | 62.4976 | 420.5387 | 91.3782
0.45262 | 182.781 | 20.8745 | 390.0839 | 62.503 | 420.5474 | 91.3905
0.45262 | 182.8057 | 20.7988 | 390.1678 | 62.5085 | 420.6355 | 91.4029
0.45262 | 182.8304 | 20.8276 | 390.1473 | 62.5139 | 420.619 | 91.4152
0.45334 | 182.8783 | 20.8385 | 390.1523 | 62.4254 | 420.6321 | 91.4392
0.45334 | 182.903 | 20.7013 | 390.2978 | 62.4309 | 420.7816 | 91.4515
0.45334 | 182.9277 | 20.9936 | 390.0137 | 62.4363 | 420.5017 | 91.4639
0.45334 | 182.9524 | 20.9467 | 390.0688 | 62.4418 | 420.5609 | 91.4762
0.45334 | 182.9524 | 20.8529 | 390.1626 | 62.4418 | 420.6547 | 91.4762
0.45406 | 183.0003 | 21.0514 | 389.9801 | 62.3535 | 420.4801 | 91.5001
0.45406 | 183.025 | 21.0514 | 389.9883 | 62.359 | 420.4925 | 91.5125
0.45406 | 183.0744 | 20.9684 | 390.0878 | 62.3698 | 420.6002 | 91.5372
0.45406 | 183.0991 | 21.1524 | 389.912 | 62.3753 | 420.4285 | 91.5495
0.45478 | 183.1223 | 21.0874 | 389.9848 | 62.2818 | 420.5051 | 91.5611
0.45478 | 183.147 | 21.1812 | 389.8992 | 62.2873 | 420.4237 | 91.5735
0.45478 | 183.1964 | 20.9684 | 390.1285 | 62.2981 | 420.6612 | 91.5982
0.45478 | 183.1964 | 21.1055 | 389.9914 | 62.2981 | 420.5241 | 91.5982
0.45478 | 183.221 | 21.1235 | 389.9816 | 62.3035 | 420.5184 | 91.6105
0.4555 | 183.2689 | 21.2606 | 389.8604 | 62.2158 | 420.4053 | 91.6345
0.4555 | 183.2689 | 21.2895 | 389.8315 | 62.2158 | 420.3764 | 91.6345
0.4555 | 183.2936 | 21.0946 | 390.0347 | 62.2212 | 420.5836 | 91.6468
0.4555 | 183.3183 | 21.2065 | 389.931 | 62.2266 | 420.4841 | 91.6592
0.4555 | 183.3183 | 21.138 | 389.9995 | 62.2266 | 420.5526 | 91.6592
0.45621 | 183.3415 | 21.3617 | 389.7835 | 62.1337 | 420.3405 | 91.6708
0.45621 | 183.3662 | 21.3581 | 389.7954 | 62.1391 | 420.3564 | 91.6831
0.45621 | 183.3909 | 21.3905 | 389.7712 | 62.1446 | 420.3364 | 91.6955
0.45621 | 183.4156 | 21.3148 | 389.8551 | 62.15 | 420.4244 | 91.7078
0.45621 | 183.465 | 21.4627 | 389.7237 | 62.1608 | 420.3012 | 91.7325
0.45693 | 183.4882 | 21.5168 | 389.6773 | 62.0681 | 420.2587 | 91.7441
0.45693 | 183.5129 | 21.4483 | 389.7541 | 62.0735 | 420.3395 | 91.7564
0.45693 | 183.5376 | 21.4952 | 389.7154 | 62.0789 | 420.305 | 91.7688
0.45693 | 183.587 | 21.6359 | 389.5912 | 62.0897 | 420.189 | 91.7935
0.45693 | 183.6117 | 21.5204 | 389.7149 | 62.0952 | 420.3168 | 91.8058
0.45765 | 183.6102 | 21.7369 | 389.4979 | 61.9973 | 420.0996 | 91.8051
0.45765 | 183.6349 | 21.5673 | 389.6757 | 62.0027 | 420.2815 | 91.8174
0.45765 | 183.6595 | 21.3689 | 389.8823 | 62.0081 | 420.4923 | 91.8298
0.45765 | 183.7089 | 21.4231 | 389.8446 | 62.0189 | 420.4628 | 91.8545
0.45837 | 183.7321 | 21.3797 | 389.8957 | 61.9268 | 420.5178 | 91.8661
0.45837 | 183.7568 | 21.4483 | 389.8354 | 61.9322 | 420.4615 | 91.8784
0.45837 | 183.7321 | 21.2642 | 390.0112 | 61.9268 | 420.6333 | 91.8661
0.45837 | 183.7568 | 21.4663 | 389.8174 | 61.9322 | 420.4435 | 91.8784
0.45837 | 183.7815 | 21.4843 | 389.8076 | 61.9376 | 420.4379 | 91.8908
0.45909 | 183.8047 | 21.5854 | 389.7142 | 61.8457 | 420.3484 | 91.9024
0.45909 | 183.8294 | 21.4483 | 389.8596 | 61.8511 | 420.4978 | 91.9147
0.45909 | 183.8541 | 21.5348 | 389.7813 | 61.8564 | 420.4236 | 91.927
0.45909 | 183.8788 | 21.6396 | 389.6847 | 61.8618 | 420.3312 | 91.9394
0.45909 | 183.9282 | 21.6864 | 389.6544 | 61.8726 | 420.3091 | 91.9641
0.45981 | 183.9514 | 21.755 | 389.5935 | 61.7809 | 420.2521 | 91.9757
0.45981 | 183.9761 | 21.6973 | 389.6595 | 61.7863 | 420.3221 | 91.988
0.45981 | 184.0008 | 21.5963 | 389.7687 | 61.7917 | 420.4355 | 92.0004
0.45981 | 184.0501 | 21.7622 | 389.6192 | 61.8024 | 420.2943 | 92.0251
0.45981 | 184.0501 | 21.6864 | 389.695 | 61.8024 | 420.3701 | 92.0251
0.46052 | 184.098 | 21.8705 | 389.5269 | 61.7164 | 420.2099 | 92.049
0.46052 | 184.098 | 21.6612 | 389.7362 | 61.7164 | 420.4192 | 92.049
0.46052 | 184.1227 | 21.8127 | 389.5929 | 61.7218 | 420.2801 | 92.0614
0.46052 | 184.1474 | 21.9138 | 389.5001 | 61.7271 | 420.1913 | 92.0737
0.46124 | 184.1706 | 21.9535 | 389.4681 | 61.636 | 420.1632 | 92.0853
0.46124 | 184.1953 | 21.9283 | 389.5015 | 61.6414 | 420.2007 | 92.0976
0.46124 | 184.22 | 22.0869 | 389.3512 | 61.6467 | 420.0545 | 92.11
0.46124 | 184.2447 | 22.0039 | 389.4424 | 61.6521 | 420.1498 | 92.1223
0.46124 | 184.2694 | 21.9102 | 389.5443 | 61.6574 | 420.2559 | 92.1347
0.46196 | 184.3173 | 21.9066 | 389.5639 | 61.5719 | 420.2834 | 92.1586
0.46196 | 184.3419 | 21.7406 | 389.7381 | 61.5772 | 420.4618 | 92.171
0.46196 | 184.3419 | 21.7622 | 389.7165 | 61.5772 | 420.4402 | 92.171
0.46196 | 184.3913 | 21.9355 | 389.5597 | 61.5879 | 420.2916 | 92.1957
0.46196 | 184.416 | 21.9318 | 389.5716 | 61.5933 | 420.3076 | 92.208
0.46268 | 184.4392 | 21.9571 | 389.554 | 61.5026 | 420.2939 | 92.2196
0.46268 | 184.4639 | 22.0761 | 389.4433 | 61.508 | 420.1873 | 92.232
0.46268 | 184.4886 | 22.2205 | 389.3071 | 61.5133 | 420.0552 | 92.2443
0.46268 | 184.538 | 22.1808 | 389.3633 | 61.524 | 420.1196 | 92.269
0.4634 | 184.5612 | 22.0617 | 389.4901 | 61.4336 | 420.2503 | 92.2806
0.4634 | 184.5859 | 22.1772 | 389.3828 | 61.4389 | 420.1471 | 92.2929
0.4634 | 184.6352 | 22.1952 | 389.3813 | 61.4496 | 420.1538 | 92.3176
0.4634 | 184.6599 | 22.2169 | 389.3678 | 61.4549 | 420.1445 | 92.33
0.4634 | 184.7093 | 22.1086 | 389.4926 | 61.4656 | 420.2775 | 92.3547
0.46412 | 184.7325 | 22.2782 | 389.3307 | 61.3754 | 420.1195 | 92.3663
0.46412 | 184.7572 | 22.1375 | 389.4796 | 61.3807 | 420.2725 | 92.3786
0.46412 | 184.8313 | 22.538 | 389.1038 | 61.3967 | 419.909 | 92.4156
0.46412 | 184.856 | 22.3324 | 389.3177 | 61.402 | 420.127 | 92.428
0.46484 | 184.9038 | 22.2314 | 389.4346 | 61.3174 | 420.2519 | 92.4519
0.46484 | 184.9038 | 22.2854 | 389.3806 | 61.3174 | 420.1979 | 92.4519
0.46484 | 184.9285 | 22.2205 | 389.4537 | 61.3227 | 420.2752 | 92.4643
0.46484 | 184.9532 | 22.3468 | 389.3357 | 61.328 | 420.1612 | 92.4766
0.46484 | 184.9779 | 22.538 | 389.1527 | 61.3334 | 419.9824 | 92.489
0.46555 | 185.0258 | 22.5525 | 389.1542 | 61.249 | 419.9918 | 92.5129
0.46555 | 185.0505 | 22.4334 | 389.2815 | 61.2543 | 420.1232 | 92.5252
0.46555 | 185.0752 | 22.4406 | 389.2825 | 61.2596 | 420.1284 | 92.5376
0.46555 | 185.1492 | 22.5308 | 389.217 | 61.2755 | 420.0752 | 92.5746
0.46627 | 185.1724 | 22.6679 | 389.0876 | 61.1861 | 419.9497 | 92.5862
0.46627 | 185.1971 | 22.5056 | 389.2582 | 61.1914 | 420.1244 | 92.5986
0.46627 | 185.2218 | 22.5344 | 389.2376 | 61.1967 | 420.1079 | 92.6109
0.46627 | 185.2465 | 22.3756 | 389.4046 | 61.202 | 420.2791 | 92.6233
0.46627 | 185.2959 | 22.4622 | 389.3345 | 61.2125 | 420.2171 | 92.6479
0.46699 | 185.3191 | 22.4839 | 389.3205 | 61.1233 | 420.207 | 92.6595
0.46699 | 185.3438 | 22.4658 | 389.3469 | 61.1286 | 420.2375 | 92.6719
0.46699 | 185.3684 | 22.5272 | 389.2937 | 61.1339 | 420.1884 | 92.6842
0.46699 | 185.4178 | 22.4298 | 389.4075 | 61.1445 | 420.3105 | 92.7089
0.46771 | 185.441 | 22.5561 | 389.289 | 61.0555 | 420.1958 | 92.7205
0.46771 | 185.4657 | 22.4622 | 389.3911 | 61.0608 | 420.3021 | 92.7329
0.46771 | 185.4904 | 22.4695 | 389.392 | 61.0661 | 420.3071 | 92.7452
0.46771 | 185.5151 | 22.3287 | 389.5411 | 61.0714 | 420.4602 | 92.7575
0.46771 | 185.5645 | 22.4767 | 389.4095 | 61.0819 | 420.3369 | 92.7822
0.46843 | 185.6123 | 22.5849 | 389.3173 | 60.9984 | 420.2527 | 92.8062
0.46843 | 185.637 | 22.5272 | 389.3832 | 61.0037 | 420.3227 | 92.8185
0.46843 | 185.6864 | 22.6643 | 389.2626 | 61.0143 | 420.2103 | 92.8432
0.46843 | 185.7358 | 22.6607 | 389.2826 | 61.0248 | 420.2386 | 92.8679
0.46915 | 185.7343 | 22.4622 | 389.4806 | 60.931 | 420.4363 | 92.8671
0.46915 | 185.7837 | 22.4153 | 389.544 | 60.9416 | 420.5079 | 92.8918
0.46915 | 185.8083 | 22.354 | 389.6135 | 60.9468 | 420.5816 | 92.9042
0.46915 | 185.833 | 22.3864 | 389.5893 | 60.9521 | 420.5615 | 92.9165
0.46915 | 185.8824 | 22.4767 | 389.5155 | 60.9626 | 420.4959 | 92.9412
0.46986 | 185.9056 | 22.6607 | 389.3392 | 60.8743 | 420.3235 | 92.9528
0.46986 | 185.955 | 22.3828 | 389.6336 | 60.8848 | 420.6261 | 92.9775
0.46986 | 185.955 | 22.6751 | 389.3413 | 60.8848 | 420.3338 | 92.9775
0.46986 | 185.9797 | 22.5489 | 389.4757 | 60.8901 | 420.4723 | 92.9898
0.47058 | 186.0275 | 22.4406 | 389.6 | 60.8073 | 420.6046 | 93.0138
0.47058 | 186.0522 | 22.5777 | 389.4711 | 60.8125 | 420.4798 | 93.0261
0.47058 | 186.0769 | 22.4875 | 389.5695 | 60.8178 | 420.5824 | 93.0385
0.47058 | 186.1016 | 22.5344 | 389.5309 | 60.823 | 420.5478 | 93.0508
0.47058 | 186.1263 | 22.3936 | 389.6799 | 60.8283 | 420.7009 | 93.0631
0.4713 | 186.1988 | 22.2674 | 389.8303 | 60.751 | 420.8634 | 93.0994
0.4713 | 186.2235 | 22.4839 | 389.622 | 60.7562 | 420.6593 | 93.1118
0.4713 | 186.2729 | 22.455 | 389.6674 | 60.7667 | 420.7129 | 93.1365
0.4713 | 186.2976 | 22.3972 | 389.7334 | 60.7719 | 420.783 | 93.1488
0.47202 | 186.3208 | 22.4622 | 389.6761 | 60.6843 | 420.7296 | 93.1604
0.47202 | 186.3455 | 22.3648 | 389.7818 | 60.6895 | 420.8393 | 93.1727
0.47202 | 186.3702 | 22.4947 | 389.6601 | 60.6948 | 420.7218 | 93.1851
0.47202 | 186.3702 | 22.5813 | 389.5735 | 60.6948 | 420.6352 | 93.1851
0.47202 | 186.3948 | 22.419 | 389.744 | 60.7 | 420.8098 | 93.1974
0.47274 | 186.4674 | 22.538 | 389.6492 | 60.6231 | 420.7271 | 93.2337
0.47274 | 186.4921 | 22.3576 | 389.8378 | 60.6283 | 420.9198 | 93.246
0.47274 | 186.4921 | 22.4839 | 389.7115 | 60.6283 | 420.7935 | 93.246
0.47274 | 186.5415 | 22.3287 | 389.8832 | 60.6388 | 420.9734 | 93.2707
0.47346 | 186.5399 | 22.4298 | 389.7816 | 60.5464 | 420.8716 | 93.27
0.47346 | 186.5893 | 22.4298 | 389.798 | 60.5569 | 420.8963 | 93.2947
0.47346 | 186.6387 | 22.538 | 389.7063 | 60.5673 | 420.8128 | 93.3194
0.47346 | 186.6634 | 22.3287 | 389.9238 | 60.5725 | 421.0344 | 93.3317
0.47418 | 186.7113 | 22.4586 | 389.8099 | 60.4908 | 420.9284 | 93.3556
0.47418 | 186.7113 | 22.4803 | 389.7882 | 60.4908 | 420.9067 | 93.3556
0.47418 | 186.7359 | 22.5236 | 389.7531 | 60.496 | 420.8758 | 93.368
0.47418 | 186.7606 | 22.455 | 389.8299 | 60.5012 | 420.9567 | 93.3803
0.47418 | 186.81 | 22.4947 | 389.8067 | 60.5117 | 420.9417 | 93.405
0.47489 | 186.8332 | 22.5669 | 389.7422 | 60.425 | 420.8811 | 93.4166
0.47489 | 186.8332 | 22.6173 | 389.6918 | 60.425 | 420.8307 | 93.4166
0.47489 | 186.8826 | 22.538 | 389.7876 | 60.4354 | 420.9347 | 93.4413
0.47489 | 186.8826 | 22.6246 | 389.701 | 60.4354 | 420.8481 | 93.4413
0.47561 | 186.9057 | 22.4478 | 389.8855 | 60.349 | 421.0365 | 93.4529
0.47561 | 186.9551 | 22.5272 | 389.8226 | 60.3593 | 420.9818 | 93.4776
0.47561 | 186.9798 | 22.7473 | 389.6107 | 60.3645 | 420.774 | 93.4899
0.47561 | 187.0045 | 22.7473 | 389.6189 | 60.3697 | 420.7863 | 93.5022
0.47561 | 187.0539 | 22.6535 | 389.7292 | 60.3801 | 420.9048 | 93.5269
0.47633 | 187.077 | 22.354 | 390.0364 | 60.2939 | 421.2159 | 93.5385
0.47633 | 187.1017 | 22.7726 | 389.626 | 60.2991 | 420.8097 | 93.5509
0.47633 | 187.1511 | 22.6643 | 389.7508 | 60.3095 | 420.9426 | 93.5755
0.47633 | 187.1511 | 22.5813 | 389.8338 | 60.3095 | 421.0256 | 93.5755
0.47633 | 187.1758 | 22.5921 | 389.8312 | 60.3146 | 421.0272 | 93.5879
0.47705 | 187.1989 | 22.6173 | 389.8137 | 60.2287 | 421.0136 | 93.5995
0.47705 | 187.2236 | 22.5525 | 389.8868 | 60.2338 | 421.0907 | 93.6118
0.47705 | 187.2483 | 22.4803 | 389.9672 | 60.239 | 421.1753 | 93.6242
0.47705 | 187.273 | 22.5417 | 389.914 | 60.2442 | 421.1262 | 93.6365
0.47777 | 187.2962 | 22.6282 | 389.8353 | 60.1584 | 421.0513 | 93.6481
0.47777 | 187.3209 | 22.3468 | 390.1249 | 60.1636 | 421.345 | 93.6604
0.47777 | 187.3456 | 22.6607 | 389.8192 | 60.1688 | 421.0435 | 93.6728
0.47777 | 187.3456 | 22.4911 | 389.9888 | 60.1688 | 421.2131 | 93.6728
0.47849 | 187.4181 | 22.4875 | 390.0166 | 60.0936 | 421.2529 | 93.709
0.47849 | 187.4181 | 22.6246 | 389.8795 | 60.0936 | 421.1158 | 93.709
0.47849 | 187.4181 | 22.4406 | 390.0635 | 60.0936 | 421.2998 | 93.709
0.47849 | 187.4675 | 22.5091 | 390.0115 | 60.1039 | 421.256 | 93.7337
0.47849 | 187.4922 | 22.6788 | 389.85 | 60.1091 | 421.0987 | 93.7461
0.4792 | 187.5153 | 22.5813 | 389.9552 | 60.0238 | 421.2078 | 93.7577
0.4792 | 187.4906 | 22.6101 | 389.9182 | 60.0186 | 421.1666 | 93.7453
0.4792 | 187.5153 | 22.621 | 389.9155 | 60.0238 | 421.1681 | 93.7577
0.4792 | 187.5894 | 22.6896 | 389.8716 | 60.0392 | 421.1365 | 93.7947
0.47992 | 187.6125 | 22.6679 | 390.901 | 59.9542 | 422.1698 | 93.8063
0.47992 | 187.6372 | 22.8916 | 389.6855 | 59.9593 | 420.9584 | 93.8186
0.47992 | 187.6619 | 22.7581 | 389.8273 | 59.9645 | 421.1043 | 93.831
0.47992 | 187.6866 | 22.7617 | 389.8319 | 59.9696 | 421.113 | 93.8433
0.47992 | 187.7113 | 22.8556 | 389.7462 | 59.9748 | 421.0314 | 93.8556
0.48064 | 187.7591 | 22.7004 | 389.9174 | 59.8951 | 421.2106 | 93.8796
0.48064 | 187.7838 | 22.852 | 389.774 | 59.9002 | 421.0713 | 93.8919
0.48064 | 187.8085 | 22.8448 | 389.7894 | 59.9053 | 421.0909 | 93.9043
0.48064 | 187.8579 | 22.6968 | 389.9539 | 59.9156 | 421.2635 | 93.9289
0.48064 | 187.8579 | 22.6318 | 390.0189 | 59.9156 | 421.3285 | 93.9289
0.48136 | 187.8811 | 22.704 | 389.9544 | 59.831 | 421.2679 | 93.9405
0.48136 | 187.9057 | 22.8411 | 389.8255 | 59.8361 | 421.1432 | 93.9529
0.48136 | 187.9304 | 22.8736 | 389.8013 | 59.8413 | 421.123 | 93.9652
0.48136 | 187.9551 | 22.9458 | 389.7373 | 59.8464 | 421.0632 | 93.9776
0.48136 | 187.9551 | 22.7726 | 389.9105 | 59.8464 | 421.2364 | 93.9776
0.48208 | 187.9783 | 22.7726 | 389.9182 | 59.762 | 421.2479 | 93.9891
0.48208 | 188.0276 | 22.805 | 389.9023 | 59.7722 | 421.2402 | 94.0138
0.48208 | 188.0523 | 22.8411 | 389.8744 | 59.7774 | 421.2165 | 94.0262
0.48208 | 188.077 | 22.8375 | 389.8862 | 59.7825 | 421.2324 | 94.0385
0.4828 | 188.1249 | 23.0143 | 389.7254 | 59.7034 | 421.0795 | 94.0624
0.4828 | 188.1496 | 22.8556 | 389.8923 | 59.7085 | 421.2506 | 94.0748
0.4828 | 188.1989 | 22.8772 | 389.8872 | 59.7188 | 421.2537 | 94.0995
0.4828 | 188.2236 | 22.9241 | 389.8485 | 59.7239 | 421.2191 | 94.1118
0.4828 | 188.2483 | 23.0108 | 389.77 | 59.729 | 421.1448 | 94.1242
0.48352 | 188.2715 | 22.87 | 389.9186 | 59.645 | 421.2971 | 94.1357
0.48352 | 188.2715 | 22.9241 | 389.8645 | 59.645 | 421.243 | 94.1357
0.48352 | 188.2961 | 22.971 | 389.8258 | 59.6501 | 421.2085 | 94.1481
0.48352 | 188.3208 | 22.8194 | 389.9856 | 59.6552 | 421.3724 | 94.1604
0.48423 | 188.2946 | 22.7112 | 390.0851 | 59.5613 | 421.4675 | 94.1473
0.48423 | 188.3193 | 22.8267 | 389.9778 | 59.5664 | 421.3644 | 94.1597
0.48423 | 188.344 | 22.7293 | 390.0834 | 59.5715 | 421.4741 | 94.172
0.48423 | 188.344 | 22.5957 | 390.217 | 59.5715 | 421.6077 | 94.172
0.48495 | 188.3671 | 22.7834 | 390.037 | 59.488 | 421.4316 | 94.1836
0.48495 | 188.3918 | 22.9602 | 389.8685 | 59.4931 | 421.2671 | 94.1959
0.48495 | 188.4165 | 22.9674 | 389.8695 | 59.4982 | 421.2723 | 94.2083
0.48495 | 188.4659 | 22.8628 | 389.9906 | 59.5084 | 421.4015 | 94.2329
0.48495 | 188.4906 | 22.7545 | 390.1071 | 59.5135 | 421.5222 | 94.2453
0.48567 | 188.5137 | 22.9097 | 389.9596 | 59.4302 | 421.3786 | 94.2569
0.48567 | 188.5384 | 22.7509 | 390.1266 | 59.4353 | 421.5497 | 94.2692
0.48567 | 188.5631 | 22.9963 | 389.8895 | 59.4404 | 421.3167 | 94.2816
0.48567 | 188.5878 | 22.7942 | 390.0998 | 59.4455 | 421.5311 | 94.2939
0.48567 | 188.6125 | 22.805 | 390.0972 | 59.4506 | 421.5326 | 94.3062
0.48639 | 188.6603 | 22.8736 | 390.0446 | 59.3726 | 421.488 | 94.3302
0.48639 | 188.6356 | 22.8628 | 390.0471 | 59.3675 | 421.4864 | 94.3178
0.48639 | 188.6603 | 22.9313 | 389.9869 | 59.3726 | 421.4303 | 94.3302
0.48639 | 188.685 | 22.9891 | 389.9373 | 59.3776 | 421.3848 | 94.3425
0.48711 | 188.7081 | 23.0252 | 389.9089 | 59.2948 | 421.3603 | 94.3541
0.48711 | 188.7081 | 23.0108 | 389.9233 | 59.2948 | 421.3747 | 94.3541
0.48711 | 188.7328 | 22.9674 | 389.9749 | 59.2999 | 421.4304 | 94.3664
0.48711 | 188.8069 | 22.7473 | 390.2197 | 59.3151 | 421.6875 | 94.4034
0.48711 | 188.8069 | 22.8339 | 390.1331 | 59.3151 | 421.6009 | 94.4034
0.48783 | 188.8547 | 22.9999 | 389.9831 | 59.2375 | 421.4589 | 94.4274
0.48783 | 188.8794 | 23.0684 | 389.9228 | 59.2426 | 421.4027 | 94.4397
0.48783 | 188.9041 | 22.9241 | 390.0753 | 59.2477 | 421.5594 | 94.4521
0.48783 | 188.9288 | 22.6896 | 390.3181 | 59.2527 | 421.8062 | 94.4644
0.48854 | 188.9519 | 22.6571 | 390.3583 | 59.1703 | 421.8503 | 94.476
0.48854 | 188.9766 | 22.4406 | 390.583 | 59.1754 | 422.0791 | 94.4883
0.48854 | 189.026 | 22.5993 | 390.4408 | 59.1855 | 421.9451 | 94.513
0.48854 | 189.026 | 22.5525 | 390.4876 | 59.1855 | 421.9919 | 94.513
0.48854 | 189.0507 | 22.4947 | 390.5536 | 59.1905 | 422.062 | 94.5253
0.48926 | 189.0738 | 22.6029 | 390.4531 | 59.1084 | 421.9654 | 94.5369
0.48926 | 189.0985 | 22.5236 | 390.5406 | 59.1134 | 422.0571 | 94.5493
0.48926 | 189.1232 | 22.5236 | 390.5489 | 59.1184 | 422.0694 | 94.5616
0.48926 | 189.1726 | 22.7942 | 390.2947 | 59.1285 | 421.8235 | 94.5863
0.48998 | 189.1957 | 22.7473 | 390.3493 | 59.0466 | 421.882 | 94.5979
0.48998 | 189.2204 | 22.852 | 390.2529 | 59.0516 | 421.7896 | 94.6102
0.48998 | 189.2698 | 22.6101 | 390.5112 | 59.0617 | 422.0562 | 94.6349
0.48998 | 189.2945 | 22.6823 | 390.4473 | 59.0667 | 421.9963 | 94.6472
0.4907 | 189.3176 | 22.7942 | 390.3431 | 58.9849 | 421.896 | 94.6588
0.4907 | 189.3423 | 22.7329 | 390.4126 | 58.99 | 421.9696 | 94.6711
0.4907 | 189.367 | 22.7401 | 390.4136 | 58.995 | 421.9748 | 94.6835
0.4907 | 189.3917 | 22.7365 | 390.4255 | 59 | 421.9907 | 94.6958
0.4907 | 189.3917 | 22.6282 | 390.5338 | 59 | 422.099 | 94.6958
0.49142 | 189.4395 | 22.7149 | 390.463 | 58.9235 | 422.0362 | 94.7197
0.49142 | 189.4395 | 22.852 | 390.3259 | 58.9235 | 421.8991 | 94.7197
0.49142 | 189.4642 | 22.8339 | 390.3522 | 58.9285 | 421.9296 | 94.7321
0.49142 | 189.5135 | 22.6571 | 390.5455 | 58.9386 | 422.1311 | 94.7568
0.49142 | 189.5135 | 22.6823 | 390.5203 | 58.9386 | 422.1059 | 94.7568
0.49214 | 189.5367 | 22.8411 | 390.3692 | 58.8572 | 421.9586 | 94.7683
0.49214 | 189.5614 | 22.8159 | 390.4026 | 58.8623 | 421.9962 | 94.7807
0.49214 | 189.6107 | 22.7184 | 390.5166 | 58.8723 | 422.1184 | 94.8054
0.49214 | 189.6107 | 22.8664 | 390.3686 | 58.8723 | 421.9704 | 94.8054
0.49286 | 189.6586 | 22.6788 | 390.5721 | 58.7962 | 422.1819 | 94.8293
0.49286 | 189.6833 | 22.6462 | 390.613 | 58.8012 | 422.2268 | 94.8416
0.49286 | 189.6833 | 22.8267 | 390.4325 | 58.8012 | 422.0463 | 94.8416
0.49286 | 189.6833 | 22.6607 | 390.5985 | 58.8012 | 422.2123 | 94.8416
0.49286 | 189.7326 | 22.704 | 390.5716 | 58.8112 | 422.1937 | 94.8663
0.49357 | 189.7558 | 22.6896 | 390.5937 | 58.7303 | 422.2197 | 94.8779
0.49357 | 189.7558 | 22.7689 | 390.5144 | 58.7303 | 422.1404 | 94.8779
0.49357 | 189.7805 | 22.8808 | 390.4108 | 58.7353 | 422.0408 | 94.8902
0.49357 | 189.8051 | 22.8664 | 390.4334 | 58.7403 | 422.0676 | 94.9026
0.49357 | 189.8298 | 22.9385 | 390.3695 | 58.7453 | 422.0078 | 94.9149
0.49429 | 189.853 | 22.8014 | 390.5143 | 58.6646 | 422.1565 | 94.9265
0.49429 | 189.9023 | 22.9458 | 390.3864 | 58.6746 | 422.0368 | 94.9512
0.49429 | 189.927 | 22.9493 | 390.3911 | 58.6796 | 422.0456 | 94.9635
0.49429 | 189.9764 | 23.0612 | 390.2957 | 58.6896 | 421.9584 | 94.9882
0.49501 | 189.9995 | 23.0793 | 390.2853 | 58.6091 | 421.9519 | 94.9998
0.49501 | 189.9995 | 23.2922 | 390.0724 | 58.6091 | 421.739 | 94.9998
0.49501 | 190.0489 | 23.1118 | 390.2692 | 58.619 | 421.944 | 95.0244
0.49501 | 190.0736 | 22.9024 | 390.4869 | 58.624 | 422.1658 | 95.0368
0.49573 | 190.0967 | 23.1551 | 390.2419 | 58.5437 | 421.9247 | 95.0484
0.49573 | 190.1214 | 23.0576 | 390.3476 | 58.5487 | 422.0345 | 95.0607
0.49573 | 190.1461 | 22.906 | 390.5074 | 58.5537 | 422.1984 | 95.073
0.49573 | 190.1708 | 22.8952 | 390.5265 | 58.5587 | 422.2216 | 95.0854
0.49573 | 190.1708 | 22.8411 | 390.5806 | 58.5587 | 422.2757 | 95.0854
0.49645 | 190.1939 | 22.8303 | 390.5991 | 58.4786 | 422.2981 | 95.097
0.49645 | 190.2186 | 22.9747 | 390.4629 | 58.4835 | 422.166 | 95.1093
0.49645 | 190.2186 | 22.8736 | 390.564 | 58.4835 | 422.2671 | 95.1093
0.49645 | 190.2433 | 22.8339 | 390.6119 | 58.4885 | 422.3191 | 95.1216
0.49717 | 190.2911 | 23.0108 | 390.451 | 58.4136 | 422.1661 | 95.1455
0.49717 | 190.3158 | 22.8375 | 390.6325 | 58.4186 | 422.3518 | 95.1579
0.49717 | 190.3405 | 22.8339 | 390.6443 | 58.4235 | 422.3677 | 95.1702
0.49717 | 190.3651 | 22.8122 | 390.6742 | 58.4285 | 422.4018 | 95.1826
0.49788 | 190.3883 | 23.0829 | 390.4113 | 58.3488 | 422.1426 | 95.1941
0.49788 | 190.4376 | 23.1081 | 390.4025 | 58.3588 | 422.1421 | 95.2188
0.49788 | 190.4623 | 23.0901 | 390.4287 | 58.3637 | 422.1725 | 95.2312
0.49788 | 190.4623 | 23.054 | 390.4648 | 58.3637 | 422.2086 | 95.2312
0.49788 | 190.487 | 23.0757 | 390.4514 | 58.3687 | 422.1992 | 95.2435
0.4986 | 190.5101 | 22.9421 | 390.5927 | 58.2892 | 422.3444 | 95.2551
0.4986 | 190.5595 | 22.9963 | 390.5549 | 58.2991 | 422.3149 | 95.2798
0.4986 | 190.5595 | 22.8628 | 390.6884 | 58.2991 | 422.4484 | 95.2798
0.4986 | 190.5842 | 22.7617 | 390.7978 | 58.3041 | 422.5618 | 95.2921
0.49932 | 190.6073 | 22.9169 | 390.6503 | 58.2248 | 422.4182 | 95.3037
0.49932 | 190.6567 | 23.1479 | 390.4357 | 58.2347 | 422.2118 | 95.3283
0.49932 | 190.6567 | 23.0468 | 390.5368 | 58.2347 | 422.3129 | 95.3283
0.49932 | 190.7061 | 22.953 | 390.6471 | 58.2446 | 422.4314 | 95.353
0.49932 | 190.7307 | 22.9927 | 390.6156 | 58.2495 | 422.4041 | 95.3654
0.50004 | 190.7786 | 22.7184 | 390.9059 | 58.1754 | 422.7023 | 95.3893
0.50004 | 190.8032 | 22.906 | 390.7265 | 58.1803 | 422.527 | 95.4016
0.50004 | 190.7786 | 22.9963 | 390.628 | 58.1754 | 422.4244 | 95.3893
0.50004 | 190.8032 | 23.0576 | 390.5749 | 58.1803 | 422.3754 | 95.4016
0.50076 | 190.8511 | 22.8808 | 390.7676 | 58.1064 | 422.5761 | 95.4255
0.50076 | 190.8757 | 22.9277 | 390.7289 | 58.1113 | 422.5416 | 95.4379
0.50076 | 190.9004 | 22.8916 | 390.7733 | 58.1163 | 422.59 | 95.4502
0.50076 | 190.9498 | 22.8592 | 390.8221 | 58.1261 | 422.6471 | 95.4749
0.50148 | 190.9482 | 22.8267 | 390.8541 | 58.0425 | 422.6788 | 95.4741
0.50148 | 190.9729 | 22.971 | 390.718 | 58.0475 | 422.5469 | 95.4865
0.50148 | 191.0223 | 23.0757 | 390.6298 | 58.0573 | 422.4668 | 95.5111
0.50148 | 191.0223 | 22.8483 | 390.8572 | 58.0573 | 422.6942 | 95.5111
0.50148 | 191.047 | 22.9854 | 390.7283 | 58.0622 | 422.5695 | 95.5235
0.50219 | 191.0701 | 22.8556 | 390.8658 | 57.9838 | 422.7109 | 95.5351
0.50219 | 191.0948 | 23.0035 | 390.7262 | 57.9887 | 422.5753 | 95.5474
0.50219 | 191.1195 | 23.072 | 390.6659 | 57.9936 | 422.5191 | 95.5597
0.50219 | 191.1441 | 23.0937 | 390.6524 | 57.9985 | 422.5098 | 95.5721
0.50291 | 191.1673 | 23.1081 | 390.6457 | 57.9203 | 422.5069 | 95.5836
0.50291 | 191.1673 | 23.036 | 390.7178 | 57.9203 | 422.579 | 95.5836
0.50291 | 191.192 | 23.0648 | 390.6973 | 57.9252 | 422.5626 | 95.596
0.50291 | 191.2166 | 22.8844 | 390.8859 | 57.9301 | 422.7553 | 95.6083
0.50291 | 191.2413 | 23.1839 | 390.5946 | 57.935 | 422.4682 | 95.6207
0.50363 | 191.2398 | 23.1009 | 390.6771 | 57.852 | 422.5504 | 95.6199
0.50363 | 191.2645 | 23.1406 | 390.6456 | 57.8569 | 422.523 | 95.6322
0.50363 | 191.2891 | 23.3643 | 390.4301 | 57.8618 | 422.3117 | 95.6446
0.50363 | 191.2891 | 23.2633 | 390.5311 | 57.8618 | 422.4127 | 95.6446
0.50435 | 191.3123 | 23.2525 | 390.5497 | 57.784 | 422.435 | 95.6561
0.50435 | 191.3369 | 23.1911 | 390.6193 | 57.7889 | 422.5088 | 95.6685
0.50435 | 191.3616 | 23.2705 | 390.5481 | 57.7938 | 422.4417 | 95.6808
0.50435 | 191.3863 | 23.1551 | 390.6717 | 57.7987 | 422.5695 | 95.6932
0.50507 | 191.3848 | 23.4112 | 390.4151 | 57.7161 | 422.3126 | 95.6924
0.50507 | 191.4094 | 23.1623 | 390.6722 | 57.721 | 422.5738 | 95.7047
0.50507 | 191.4341 | 23.1298 | 390.713 | 57.7259 | 422.6187 | 95.7171
0.50507 | 191.4341 | 23.2633 | 390.5795 | 57.7259 | 422.4852 | 95.7171
0.50507 | 191.4588 | 23.4076 | 390.4434 | 57.7308 | 422.3532 | 95.7294
0.50579 | 191.4572 | 23.5448 | 390.3057 | 57.6485 | 422.2152 | 95.7286
0.50579 | 191.4819 | 23.2741 | 390.5846 | 57.6534 | 422.4983 | 95.741
0.50579 | 191.5066 | 23.1659 | 390.701 | 57.6582 | 422.6188 | 95.7533
0.50579 | 191.5066 | 23.018 | 390.8489 | 57.6582 | 422.7667 | 95.7533
0.50579 | 191.5313 | 23.2885 | 390.5867 | 57.6631 | 422.5085 | 95.7656
0.50651 | 191.5791 | 23.3679 | 390.5232 | 57.5908 | 422.453 | 95.7895
0.50651 | 191.6038 | 23.3932 | 390.5061 | 57.5956 | 422.4401 | 95.8019
0.50651 | 191.5791 | 23.2453 | 390.6458 | 57.5908 | 422.5756 | 95.7895
0.50651 | 191.6531 | 23.2055 | 390.7103 | 57.6054 | 422.6525 | 95.8266
0.50722 | 191.6763 | 23.3788 | 390.5447 | 57.5284 | 422.4907 | 95.8381
0.50722 | 191.6516 | 23.2958 | 390.6195 | 57.5235 | 422.5614 | 95.8258
0.50722 | 191.7009 | 23.4149 | 390.5168 | 57.5332 | 422.467 | 95.8505
0.50722 | 191.7256 | 23.2489 | 390.691 | 57.5381 | 422.6453 | 95.8628
0.50722 | 191.7256 | 23.1514 | 390.7885 | 57.5381 | 422.7428 | 95.8628
0.50794 | 191.7241 | 23.0937 | 390.8457 | 57.4564 | 422.7997 | 95.862
0.50794 | 191.7487 | 23.2453 | 390.7023 | 57.4613 | 422.6605 | 95.8744
0.50794 | 191.7734 | 23.2633 | 390.6926 | 57.4661 | 422.6548 | 95.8867
0.50794 | 191.7734 | 23.4582 | 390.4977 | 57.4661 | 422.4599 | 95.8867
0.50866 | 191.7966 | 23.4401 | 390.5235 | 57.3895 | 422.4896 | 95.8983
0.50866 | 191.8212 | 23.303 | 390.6688 | 57.3943 | 422.639 | 95.9106
0.50866 | 191.8459 | 23.4473 | 390.5327 | 57.3992 | 422.5071 | 95.923
0.50866 | 191.8706 | 23.404 | 390.5843 | 57.4041 | 422.5627 | 95.9353
0.50938 | 191.869 | 23.5376 | 390.4501 | 57.3228 | 422.4283 | 95.9345
0.50938 | 191.9184 | 23.5412 | 390.463 | 57.3325 | 422.4494 | 95.9592
0.50938 | 191.9431 | 23.5304 | 390.482 | 57.3373 | 422.4725 | 95.9715
0.50938 | 191.9431 | 23.4149 | 390.5975 | 57.3373 | 422.588 | 95.9715
0.50938 | 191.9924 | 23.3571 | 390.6718 | 57.347 | 422.6705 | 95.9962
0.5101 | 192.0156 | 23.4473 | 390.5893 | 57.2708 | 422.5919 | 96.0078
0.5101 | 192.0402 | 23.3896 | 390.6552 | 57.2756 | 422.6619 | 96.0201
0.5101 | 192.0896 | 23.469 | 390.5923 | 57.2853 | 422.6072 | 96.0448
0.5101 | 192.0896 | 23.3932 | 390.6681 | 57.2853 | 422.683 | 96.0448
0.51082 | 192.1127 | 23.4437 | 390.6253 | 57.2092 | 422.6441 | 96.0564
0.51082 | 192.1621 | 23.4329 | 390.6525 | 57.2189 | 422.6795 | 96.081
0.51082 | 192.1868 | 23.3391 | 390.7546 | 57.2237 | 422.7857 | 96.0934
0.51082 | 192.2361 | 23.4906 | 390.6195 | 57.2334 | 422.6589 | 96.1181
0.51082 | 192.2608 | 23.2994 | 390.8189 | 57.2382 | 422.8624 | 96.1304
0.51153 | 192.2592 | 23.3679 | 390.7499 | 57.1575 | 422.7931 | 96.1296
0.51153 | 192.2839 | 23.4654 | 390.6606 | 57.1624 | 422.708 | 96.142
0.51153 | 192.3086 | 23.3824 | 390.7519 | 57.1672 | 422.8033 | 96.1543
0.51153 | 192.3333 | 23.3391 | 390.8034 | 57.172 | 422.8589 | 96.1666
0.51225 | 192.3564 | 23.4978 | 390.6524 | 57.0963 | 422.7118 | 96.1782
0.51225 | 192.3564 | 23.4437 | 390.7065 | 57.0963 | 422.7659 | 96.1782
0.51225 | 192.3564 | 23.4654 | 390.6848 | 57.0963 | 422.7442 | 96.1782
0.51225 | 192.3811 | 23.3211 | 390.8373 | 57.1012 | 422.9008 | 96.1905
0.51297 | 192.4289 | 23.5051 | 390.6693 | 57.0305 | 422.7407 | 96.2144
0.51297 | 192.4289 | 23.3211 | 390.8533 | 57.0305 | 422.9247 | 96.2144
0.51297 | 192.4536 | 23.3174 | 390.8652 | 57.0353 | 422.9408 | 96.2268
0.51297 | 192.4782 | 23.3679 | 390.8229 | 57.0401 | 422.9026 | 96.2391
0.51297 | 192.5029 | 23.487 | 390.712 | 57.0449 | 422.7959 | 96.2515
0.51369 | 192.526 | 23.3463 | 390.8604 | 56.9696 | 422.9481 | 96.263
0.51369 | 192.5754 | 23.3246 | 390.8986 | 56.9793 | 422.9945 | 96.2877
0.51369 | 192.6248 | 23.3824 | 390.8573 | 56.9889 | 422.9614 | 96.3124
0.51369 | 192.6248 | 23.5592 | 390.6805 | 56.9889 | 422.7846 | 96.3124
0.51441 | 192.6725 | 23.5664 | 390.6892 | 56.9186 | 422.8013 | 96.3363
0.51441 | 192.6725 | 23.4473 | 390.8083 | 56.9186 | 422.9204 | 96.3363
0.51441 | 192.7219 | 23.635 | 390.637 | 56.9282 | 422.7574 | 96.361
0.51441 | 192.7219 | 23.7541 | 390.5179 | 56.9282 | 422.6383 | 96.361
0.51441 | 192.7466 | 23.552 | 390.7283 | 56.933 | 422.8527 | 96.3733
0.51513 | 192.7944 | 23.4834 | 390.8128 | 56.8628 | 422.9452 | 96.3972
0.51513 | 192.7944 | 23.4545 | 390.8417 | 56.8628 | 422.9741 | 96.3972
0.51513 | 192.7944 | 23.7324 | 390.5638 | 56.8628 | 422.6962 | 96.3972
0.51513 | 192.8191 | 23.7252 | 390.5792 | 56.8676 | 422.7157 | 96.4095
0.51513 | 192.8191 | 23.7071 | 390.5973 | 56.8676 | 422.7338 | 96.4095
0.51585 | 192.8422 | 23.6819 | 390.6302 | 56.7929 | 422.7706 | 96.4211
0.51585 | 192.8915 | 23.6855 | 390.6431 | 56.8025 | 422.7917 | 96.4458
0.51585 | 192.9162 | 23.7721 | 390.5647 | 56.8073 | 422.7174 | 96.4581
0.51585 | 192.9409 | 23.5989 | 390.7461 | 56.812 | 422.9029 | 96.4704
0.51656 | 192.964 | 23.6061 | 390.7466 | 56.7375 | 422.9073 | 96.482
0.51656 | 192.9887 | 23.5232 | 390.8378 | 56.7423 | 423.0025 | 96.4943
0.51656 | 193.038 | 23.6494 | 390.728 | 56.7518 | 422.901 | 96.519
0.51656 | 193.0627 | 23.6061 | 390.7795 | 56.7566 | 422.9567 | 96.5314
0.51728 | 193.0858 | 23.7324 | 390.6609 | 56.6822 | 422.8419 | 96.5429
0.51728 | 193.1105 | 23.5808 | 390.8208 | 56.687 | 423.0059 | 96.5553
0.51728 | 193.1352 | 23.534 | 390.8758 | 56.6918 | 423.065 | 96.5676
0.51728 | 193.1599 | 23.4762 | 390.9418 | 56.6966 | 423.1351 | 96.5799
0.51728 | 193.1845 | 23.5123 | 390.9139 | 56.7013 | 423.1114 | 96.5923
0.518 | 193.183 | 23.5664 | 390.8593 | 56.6224 | 423.0565 | 96.5915
0.518 | 193.2323 | 23.5808 | 390.8614 | 56.6319 | 423.0668 | 96.6162
0.518 | 193.257 | 23.5881 | 390.8623 | 56.6367 | 423.0718 | 96.6285
0.518 | 193.2817 | 23.5592 | 390.8994 | 56.6414 | 423.113 | 96.6408
0.51872 | 193.3048 | 23.5195 | 390.9468 | 56.5674 | 423.1643 | 96.6524
0.51872 | 193.3048 | 23.6458 | 390.8205 | 56.5674 | 423.038 | 96.6524
0.51872 | 193.3542 | 23.7143 | 390.7685 | 56.577 | 422.9942 | 96.6771
0.51872 | 193.3788 | 23.7396 | 390.7514 | 56.5817 | 422.9812 | 96.6894
0.51872 | 193.3788 | 23.5592 | 390.9318 | 56.5817 | 423.1616 | 96.6894
0.51944 | 193.4019 | 23.6205 | 390.8782 | 56.5079 | 423.1119 | 96.701
0.51944 | 193.4266 | 23.6277 | 390.8792 | 56.5127 | 423.117 | 96.7133
0.51944 | 193.4513 | 23.4221 | 391.0931 | 56.5174 | 423.3349 | 96.7256
0.51944 | 193.4513 | 23.5087 | 391.0065 | 56.5174 | 423.2483 | 96.7256
0.52016 | 193.4744 | 23.7107 | 390.8122 | 56.4438 | 423.0579 | 96.7372
0.52016 | 193.4991 | 23.8226 | 390.7085 | 56.4485 | 422.9583 | 96.7495
0.52016 | 193.4991 | 23.5267 | 391.0044 | 56.4485 | 423.2542 | 96.7495
0.52016 | 193.5484 | 23.5664 | 390.9811 | 56.458 | 423.2392 | 96.7742
0.52087 | 193.5715 | 23.7287 | 390.8265 | 56.3846 | 423.0885 | 96.7858
0.52087 | 193.5715 | 23.5412 | 391.014 | 56.3846 | 423.276 | 96.7858
0.52087 | 193.6209 | 23.5376 | 391.0341 | 56.3941 | 423.3043 | 96.8105
0.52087 | 193.6456 | 23.6386 | 390.9413 | 56.3988 | 423.2156 | 96.8228
0.52087 | 193.6949 | 23.6133 | 390.9831 | 56.4083 | 423.2656 | 96.8475
0.52159 | 193.718 | 23.5881 | 391.016 | 56.335 | 423.3023 | 96.859
0.52159 | 193.7427 | 23.6133 | 390.999 | 56.3397 | 423.2895 | 96.8714
0.52159 | 193.7674 | 23.7974 | 390.8231 | 56.3445 | 423.1177 | 96.8837
0.52159 | 193.8168 | 23.6855 | 390.9515 | 56.3539 | 423.2543 | 96.9084
0.52159 | 193.8414 | 23.7071 | 390.9381 | 56.3587 | 423.245 | 96.9207
0.52231 | 193.8399 | 23.7902 | 390.8545 | 56.2808 | 423.1611 | 96.9199
0.52231 | 193.8645 | 23.7035 | 390.9494 | 56.2856 | 423.2602 | 96.9323
0.52231 | 193.8892 | 23.5123 | 391.1488 | 56.2903 | 423.4637 | 96.9446
0.52231 | 193.9139 | 23.5448 | 391.1246 | 56.295 | 423.4435 | 96.9569
0.52303 | 193.937 | 23.7143 | 390.9628 | 56.2221 | 423.2856 | 96.9685
0.52303 | 193.9617 | 23.6674 | 391.0179 | 56.2268 | 423.3448 | 96.9808
0.52303 | 193.9863 | 23.6422 | 391.0513 | 56.2315 | 423.3824 | 96.9932
0.52303 | 194.011 | 23.6963 | 391.0054 | 56.2363 | 423.3406 | 97.0055
0.52375 | 194.0341 | 23.8407 | 390.8687 | 56.1635 | 423.2078 | 97.0171
0.52375 | 194.0341 | 23.7648 | 390.9446 | 56.1635 | 423.2837 | 97.0171
0.52375 | 194.0588 | 23.5953 | 391.1224 | 56.1682 | 423.4655 | 97.0294
0.52375 | 194.1082 | 23.736 | 390.9981 | 56.1777 | 423.3495 | 97.0541
0.52375 | 194.1082 | 23.9381 | 390.796 | 56.1777 | 423.1474 | 97.0541
0.52447 | 194.1559 | 23.8875 | 390.8625 | 56.1098 | 423.2219 | 97.078
0.52447 | 194.1559 | 23.9273 | 390.8227 | 56.1098 | 423.1821 | 97.078
0.52447 | 194.1806 | 23.8947 | 390.8636 | 56.1145 | 423.227 | 97.0903
0.52447 | 194.2053 | 23.7793 | 390.9872 | 56.1192 | 423.3547 | 97.1026
0.52519 | 194.2284 | 23.8335 | 390.9407 | 56.0469 | 423.3121 | 97.1142
0.52519 | 194.2284 | 24.003 | 390.7712 | 56.0469 | 423.1426 | 97.1142
0.52519 | 194.2531 | 24.0752 | 390.7072 | 56.0515 | 423.0827 | 97.1265
0.52519 | 194.2777 | 24.2556 | 390.535 | 56.0562 | 422.9147 | 97.1389
0.52519 | 194.2777 | 23.8803 | 390.9103 | 56.0562 | 423.29 | 97.1389
0.5259 | 194.3255 | 23.9922 | 390.8144 | 55.9888 | 423.202 | 97.1628
0.5259 | 194.3749 | 23.9886 | 390.8344 | 55.9981 | 423.2302 | 97.1874
0.5259 | 194.3996 | 24.1329 | 390.6984 | 56.0028 | 423.0983 | 97.1998
0.5259 | 194.4242 | 23.8118 | 391.0277 | 56.0075 | 423.4317 | 97.2121
0.52662 | 194.4226 | 23.8191 | 391.0198 | 55.9308 | 423.4236 | 97.2113
0.52662 | 194.4473 | 23.8984 | 390.9488 | 55.9355 | 423.3567 | 97.2237
0.52662 | 194.4967 | 23.7829 | 391.0807 | 55.9449 | 423.4968 | 97.2483
0.52662 | 194.5214 | 23.8298 | 391.0421 | 55.9496 | 423.4623 | 97.2607
0.52662 | 194.546 | 23.9092 | 390.9709 | 55.9542 | 423.3952 | 97.273
0.52734 | 194.5691 | 23.7937 | 391.0941 | 55.8824 | 423.5223 | 97.2846
0.52734 | 194.5938 | 23.8839 | 391.0121 | 55.8871 | 423.4444 | 97.2969
0.52734 | 194.6185 | 23.9453 | 390.9589 | 55.8918 | 423.3953 | 97.3092
0.52734 | 194.6185 | 23.9669 | 390.9373 | 55.8918 | 423.3737 | 97.3092
0.52734 | 194.6678 | 23.9633 | 390.9574 | 55.9011 | 423.402 | 97.3339
0.52806 | 194.6909 | 23.8875 | 391.0409 | 55.8294 | 423.4894 | 97.3455
0.52806 | 194.7156 | 23.9417 | 390.9949 | 55.8341 | 423.4475 | 97.3578
0.52806 | 194.7403 | 23.8407 | 391.1041 | 55.8388 | 423.5608 | 97.3701
0.52806 | 194.7403 | 23.8984 | 391.0464 | 55.8388 | 423.5031 | 97.3701
0.52878 | 194.7634 | 23.8695 | 391.083 | 55.7673 | 423.5436 | 97.3817
0.52878 | 194.7881 | 24.0824 | 390.8784 | 55.7719 | 423.343 | 97.394
0.52878 | 194.8127 | 23.7324 | 391.2366 | 55.7766 | 423.7054 | 97.4064
0.52878 | 194.8127 | 23.8623 | 391.1067 | 55.7766 | 423.5755 | 97.4064
0.52878 | 194.8374 | 23.8875 | 391.0897 | 55.7813 | 423.5626 | 97.4187
0.5295 | 194.8358 | 23.985 | 390.9917 | 55.7053 | 423.4643 | 97.4179
0.5295 | 194.8605 | 24.0246 | 390.9603 | 55.7099 | 423.4371 | 97.4303
0.5295 | 194.8852 | 23.9164 | 391.0767 | 55.7146 | 423.5576 | 97.4426
0.5295 | 194.9099 | 24.0968 | 390.9046 | 55.7193 | 423.3895 | 97.4549
0.53021 | 194.9329 | 24.068 | 390.941 | 55.6481 | 423.4299 | 97.4665
0.53021 | 194.9329 | 24.0318 | 390.9772 | 55.6481 | 423.4661 | 97.4665
0.53021 | 194.9329 | 23.9958 | 391.0132 | 55.6481 | 423.5021 | 97.4665
0.53021 | 194.9576 | 23.985 | 391.0323 | 55.6528 | 423.5252 | 97.4788
0.53021 | 195.007 | 23.9958 | 391.0379 | 55.6621 | 423.5391 | 97.5035
0.53093 | 195.0054 | 23.8767 | 391.1565 | 55.5865 | 423.6574 | 97.5027
0.53093 | 195.0301 | 23.6494 | 391.392 | 55.5911 | 423.897 | 97.515
0.53093 | 195.0794 | 23.7215 | 391.3364 | 55.6004 | 423.8496 | 97.5397
0.53093 | 195.0547 | 23.6242 | 391.4254 | 55.5958 | 423.9346 | 97.5274
0.53165 | 195.0778 | 23.8984 | 391.1589 | 55.525 | 423.6719 | 97.5389
0.53165 | 195.0778 | 23.7974 | 391.2599 | 55.525 | 423.7729 | 97.5389
0.53165 | 195.1025 | 23.57 | 391.4956 | 55.5296 | 424.0127 | 97.5513
0.53165 | 195.1519 | 23.653 | 391.429 | 55.5389 | 423.9543 | 97.5759
0.53165 | 195.1519 | 23.7721 | 391.3099 | 55.5389 | 423.8352 | 97.5759
0.53237 | 195.175 | 23.9164 | 391.1733 | 55.4683 | 423.7025 | 97.5875
0.53237 | 195.175 | 23.718 | 391.3717 | 55.4683 | 423.9009 | 97.5875
0.53237 | 195.1996 | 23.8154 | 391.2825 | 55.4729 | 423.8158 | 97.5998
0.53237 | 195.2243 | 23.6494 | 391.4568 | 55.4776 | 423.9942 | 97.6122
0.53237 | 195.2243 | 23.8407 | 391.2655 | 55.4776 | 423.8029 | 97.6122
0.53309 | 195.2721 | 23.7576 | 391.3645 | 55.4117 | 423.9098 | 97.636
0.53309 | 195.2721 | 23.8154 | 391.3067 | 55.4117 | 423.852 | 97.636
0.53309 | 195.2967 | 23.6746 | 391.4557 | 55.4164 | 424.0052 | 97.6484
0.53309 | 195.3214 | 23.9345 | 391.204 | 55.421 | 423.7576 | 97.6607
0.53309 | 195.3214 | 23.9128 | 391.2257 | 55.421 | 423.7793 | 97.6607
0.53381 | 195.3445 | 23.7432 | 391.403 | 55.3507 | 423.9605 | 97.6723
0.53381 | 195.3692 | 23.671 | 391.4835 | 55.3554 | 424.045 | 97.6846
0.53381 | 195.3939 | 23.635 | 391.5277 | 55.36 | 424.0933 | 97.6969
0.53381 | 195.3939 | 23.5664 | 391.5963 | 55.36 | 424.1619 | 97.6969
0.53452 | 195.4169 | 23.7902 | 391.3802 | 55.2899 | 423.9497 | 97.7085
0.53452 | 195.4416 | 23.9201 | 391.2585 | 55.2945 | 423.8321 | 97.7208
0.53452 | 195.4663 | 23.8875 | 391.2993 | 55.2991 | 423.877 | 97.7331
0.53452 | 195.491 | 23.9128 | 391.2823 | 55.3037 | 423.8641 | 97.7455
0.53452 | 195.491 | 24.0211 | 391.174 | 55.3037 | 423.7558 | 97.7455
0.53524 | 195.5387 | 23.9597 | 391.2513 | 55.2384 | 423.8411 | 97.7694
0.53524 | 195.5881 | 23.9669 | 391.2605 | 55.2477 | 423.8585 | 97.794
0.53524 | 195.6128 | 23.9417 | 391.294 | 55.2523 | 423.8961 | 97.8064
0.53524 | 195.6374 | 24.0283 | 391.2156 | 55.2569 | 423.8218 | 97.8187
0.53596 | 195.6605 | 23.8118 | 391.4398 | 55.1871 | 424.0499 | 97.8303
0.53596 | 195.6852 | 23.9597 | 391.3001 | 55.1917 | 423.9143 | 97.8426
0.53596 | 195.7345 | 23.6927 | 391.5835 | 55.2009 | 424.206 | 97.8673
0.53596 | 195.7345 | 23.9345 | 391.3417 | 55.2009 | 423.9642 | 97.8673
0.53596 | 195.7592 | 23.9489 | 391.3356 | 55.2055 | 423.9621 | 97.8796
0.53668 | 195.7823 | 23.9201 | 391.3721 | 55.1359 | 424.0025 | 97.8912
0.53668 | 195.807 | 23.9345 | 391.3659 | 55.1405 | 424.0004 | 97.9035
0.53668 | 195.8317 | 24.0427 | 391.2659 | 55.1451 | 423.9045 | 97.9158
0.53668 | 195.8563 | 24.1366 | 391.1802 | 55.1497 | 423.823 | 97.9282
0.5374 | 195.8794 | 24.0716 | 391.2529 | 55.0803 | 423.8995 | 97.9397
0.5374 | 195.8794 | 24.1834 | 391.1411 | 55.0803 | 423.7877 | 97.9397
0.5374 | 195.9288 | 24.1329 | 391.2081 | 55.0895 | 423.8629 | 97.9644
0.5374 | 195.9534 | 24.068 | 391.2812 | 55.0941 | 423.9401 | 97.9767
0.5374 | 195.9781 | 24.1726 | 391.1848 | 55.0986 | 423.8479 | 97.9891
0.53812 | 195.9765 | 24.0788 | 391.2781 | 55.0248 | 423.9409 | 97.9883
0.53812 | 195.9765 | 23.9417 | 391.4152 | 55.0248 | 424.078 | 97.9883
0.53812 | 195.9765 | 23.8875 | 391.4694 | 55.0248 | 424.1322 | 97.9883
0.53812 | 196.0012 | 24.0752 | 391.2899 | 55.0294 | 423.9568 | 98.0006
0.53812 | 196.0259 | 24.1005 | 391.2729 | 55.034 | 423.9438 | 98.0129
0.53884 | 196.0736 | 24.2412 | 391.1481 | 54.9694 | 423.827 | 98.0368
0.53884 | 196.0736 | 24.151 | 391.2383 | 54.9694 | 423.9172 | 98.0368
0.53884 | 196.0983 | 24.1005 | 391.297 | 54.974 | 423.98 | 98.0491
0.53884 | 196.123 | 24.2159 | 391.1898 | 54.9786 | 423.877 | 98.0615
0.53955 | 196.1214 | 24.0896 | 391.3156 | 54.9051 | 424.0025 | 98.0607
0.53955 | 196.1461 | 24.0318 | 391.3816 | 54.9097 | 424.0726 | 98.073
0.53955 | 196.1954 | 23.8912 | 391.5387 | 54.9188 | 424.2379 | 98.0977
0.53955 | 196.1954 | 23.9958 | 391.4341 | 54.9188 | 424.1333 | 98.0977
0.53955 | 196.2447 | 23.9669 | 391.4794 | 54.928 | 424.1869 | 98.1224
0.54027 | 196.2678 | 24.0968 | 391.3572 | 54.8592 | 424.0685 | 98.1339
0.54027 | 196.2925 | 24.2159 | 391.2463 | 54.8638 | 423.9618 | 98.1463
0.54027 | 196.3172 | 24.2592 | 391.2113 | 54.8683 | 423.9308 | 98.1586
0.54027 | 196.3172 | 24.3675 | 391.103 | 54.8683 | 423.8225 | 98.1586
0.54027 | 196.3665 | 24.3314 | 391.1555 | 54.8775 | 423.8833 | 98.1833
0.54099 | 196.3649 | 24.3567 | 391.1297 | 54.8043 | 423.8572 | 98.1825
0.54099 | 196.3896 | 24.2195 | 391.2751 | 54.8089 | 424.0067 | 98.1948
0.54099 | 196.4143 | 24.3314 | 391.1714 | 54.8134 | 423.9071 | 98.2071
0.54099 | 196.4389 | 24.4288 | 391.0822 | 54.818 | 423.8221 | 98.2195
0.54171 | 196.4374 | 24.3205 | 391.19 | 54.745 | 423.9296 | 98.2187
0.54171 | 196.4867 | 24.4433 | 391.0837 | 54.7541 | 423.8314 | 98.2433
0.54171 | 196.4867 | 24.2628 | 391.2642 | 54.7541 | 424.0119 | 98.2433
0.54171 | 196.5114 | 24.3097 | 391.2255 | 54.7586 | 423.9774 | 98.2557
0.54171 | 196.536 | 24.3711 | 391.1723 | 54.7632 | 423.9283 | 98.268
0.54243 | 196.5838 | 24.4071 | 391.1522 | 54.6995 | 423.9162 | 98.2919
0.54243 | 196.6085 | 24.3423 | 391.2253 | 54.704 | 423.9933 | 98.3042
0.54243 | 196.6085 | 24.2267 | 391.3409 | 54.704 | 424.1089 | 98.3042
0.54243 | 196.6578 | 24.3314 | 391.2526 | 54.7131 | 424.0289 | 98.3289
0.54315 | 196.6562 | 24.2195 | 391.364 | 54.6404 | 424.14 | 98.3281
0.54315 | 196.7056 | 24.2339 | 391.366 | 54.6495 | 424.1503 | 98.3528
0.54315 | 196.7056 | 24.2556 | 390.3443 | 54.6495 | 423.1286 | 98.3528
0.54315 | 196.7056 | 24.3459 | 391.254 | 54.6495 | 424.0383 | 98.3528
0.54315 | 196.7302 | 24.2736 | 391.3345 | 54.6541 | 424.1229 | 98.3651
0.54386 | 196.778 | 24.3711 | 391.253 | 54.5907 | 424.0493 | 98.389
0.54386 | 196.8027 | 24.3061 | 391.3262 | 54.5952 | 424.1266 | 98.4013
0.54386 | 196.8027 | 24.3278 | 391.3045 | 54.5952 | 424.1049 | 98.4013
0.54386 | 196.852 | 24.3783 | 391.2704 | 54.6043 | 424.0791 | 98.426
0.54386 | 196.8767 | 24.3603 | 391.2967 | 54.6088 | 424.1094 | 98.4383
0.54458 | 196.8998 | 24.1582 | 391.5065 | 54.541 | 424.3231 | 98.4499
0.54458 | 196.9491 | 24.3423 | 391.3388 | 54.5501 | 424.1636 | 98.4745
0.54458 | 196.9491 | 24.1474 | 391.5337 | 54.5501 | 424.3585 | 98.4745
0.54458 | 196.9984 | 24.3495 | 391.348 | 54.5591 | 424.1811 | 98.4992
0.5453 | 196.9968 | 24.2953 | 391.4017 | 54.4869 | 424.2345 | 98.4984
0.5453 | 196.9968 | 24.1943 | 391.5027 | 54.4869 | 424.3355 | 98.4984
0.5453 | 197.0215 | 24.2015 | 391.5037 | 54.4915 | 424.3407 | 98.5108
0.5453 | 197.0462 | 23.9633 | 391.7502 | 54.496 | 424.5912 | 98.5231
0.54602 | 197.0693 | 24.1474 | 391.5738 | 54.4285 | 424.4186 | 98.5346
0.54602 | 197.1186 | 24.1582 | 391.5794 | 54.4375 | 424.4325 | 98.5593
0.54602 | 197.1186 | 24.2484 | 391.4892 | 54.4375 | 424.3423 | 98.5593
0.54602 | 197.1186 | 24.1798 | 391.5578 | 54.4375 | 424.4109 | 98.5593
0.54602 | 197.1926 | 24.0933 | 391.669 | 54.4511 | 424.5344 | 98.5963
0.54674 | 197.1664 | 24.1366 | 391.6169 | 54.3747 | 424.478 | 98.5832
0.54674 | 197.2157 | 24.1978 | 391.5722 | 54.3838 | 424.4414 | 98.6078
0.54674 | 197.2404 | 24.0933 | 391.6849 | 54.3883 | 424.5583 | 98.6202
0.54674 | 197.2404 | 24.0644 | 391.7138 | 54.3883 | 424.5872 | 98.6202
0.54674 | 197.2897 | 24.2304 | 391.5642 | 54.3973 | 424.4459 | 98.6449
0.54746 | 197.2881 | 24.1005 | 391.6936 | 54.3256 | 424.575 | 98.6441
0.54746 | 197.3128 | 24.0174 | 391.7849 | 54.3301 | 424.6704 | 98.6564
0.54746 | 197.3375 | 23.9705 | 391.8401 | 54.3346 | 424.7296 | 98.6687
0.54746 | 197.3375 | 24.1582 | 391.6524 | 54.3346 | 424.5419 | 98.6687
0.54746 | 197.3621 | 24.2845 | 391.5343 | 54.3391 | 424.428 | 98.6811
0.54818 | 197.3852 | 24.2953 | 391.5312 | 54.2721 | 424.4287 | 98.6926
0.54818 | 197.3852 | 24.1654 | 391.6611 | 54.2721 | 424.5586 | 98.6926
0.54818 | 197.4099 | 24.1077 | 391.727 | 54.2766 | 424.6286 | 98.7049
0.54818 | 197.4345 | 24.2881 | 391.5548 | 54.2811 | 424.4606 | 98.7173
0.54818 | 197.4592 | 24.418 | 391.4331 | 54.2856 | 424.343 | 98.7296
0.54889 | 197.4823 | 24.3314 | 391.5274 | 54.2188 | 424.4411 | 98.7411
0.54889 | 197.507 | 24.151 | 391.7161 | 54.2233 | 424.6339 | 98.7535
0.54889 | 197.507 | 24.3278 | 391.5393 | 54.2233 | 424.4571 | 98.7535
0.54889 | 197.5563 | 24.4649 | 391.4186 | 54.2323 | 424.3446 | 98.7781
0.54961 | 197.5547 | 24.4721 | 391.4109 | 54.1611 | 424.3366 | 98.7773
0.54961 | 197.5547 | 24.3205 | 391.5625 | 54.1611 | 424.4882 | 98.7773
0.54961 | 197.6287 | 24.5551 | 391.3525 | 54.1746 | 424.2907 | 98.8144
0.54961 | 197.6287 | 24.6634 | 391.2442 | 54.1746 | 424.1824 | 98.8144
0.54961 | 197.6287 | 24.7139 | 391.1937 | 54.1746 | 424.1319 | 98.8144
0.55033 | 197.6764 | 24.4433 | 391.4802 | 54.1125 | 424.4263 | 98.8382
0.55033 | 197.7258 | 24.4613 | 391.4787 | 54.1215 | 424.433 | 98.8629
0.55033 | 197.7505 | 24.5587 | 391.3895 | 54.126 | 424.3479 | 98.8752
0.55033 | 197.7751 | 24.2953 | 391.6611 | 54.1304 | 424.6237 | 98.8876
0.55033 | 197.7751 | 24.4541 | 391.5023 | 54.1304 | 424.4649 | 98.8876
0.55105 | 197.7735 | 24.7102 | 391.2457 | 54.0596 | 424.208 | 98.8868
0.55105 | 197.8229 | 24.3964 | 391.576 | 54.0685 | 424.5464 | 98.9114
0.55105 | 197.8475 | 24.5154 | 391.4652 | 54.073 | 424.4398 | 98.9238
0.55105 | 197.8969 | 24.5118 | 391.4852 | 54.082 | 424.468 | 98.9484
0.55177 | 197.9199 | 24.5009 | 391.5038 | 54.0157 | 424.4905 | 98.96
0.55177 | 197.8953 | 24.4901 | 391.5064 | 54.0112 | 424.4889 | 98.9476
0.55177 | 197.9693 | 24.5695 | 391.4517 | 54.0247 | 424.4465 | 98.9846
0.55177 | 197.994 | 24.5985 | 391.4309 | 54.0291 | 424.4299 | 98.997
0.55249 | 198.017 | 24.6995 | 391.3376 | 53.963 | 424.3404 | 99.0085
0.55249 | 198.017 | 24.6165 | 391.4206 | 53.963 | 424.4234 | 99.0085
0.55249 | 198.0664 | 24.4505 | 391.603 | 53.972 | 424.6141 | 99.0332
0.55249 | 198.091 | 24.4397 | 391.622 | 53.9764 | 424.6372 | 99.0455
0.55249 | 198.1157 | 24.4469 | 391.6231 | 53.9809 | 424.6424 | 99.0579
0.5532 | 198.1388 | 24.4865 | 391.5912 | 53.915 | 424.6143 | 99.0694
0.5532 | 198.1634 | 24.6381 | 391.4478 | 53.9194 | 424.475 | 99.0817
0.5532 | 198.2128 | 24.4829 | 391.6194 | 53.9284 | 424.6549 | 99.1064
0.5532 | 198.2374 | 24.649 | 391.4615 | 53.9328 | 424.5011 | 99.1187
0.5532 | 198.2868 | 24.7067 | 391.4203 | 53.9417 | 424.4681 | 99.1434
0.55392 | 198.3098 | 24.6057 | 391.529 | 53.8759 | 424.5806 | 99.1549
0.55392 | 198.3345 | 24.5154 | 391.6275 | 53.8804 | 424.6833 | 99.1673
0.55392 | 198.3592 | 24.6129 | 391.5382 | 53.8848 | 424.5981 | 99.1796
0.55392 | 198.3839 | 24.5551 | 391.6043 | 53.8893 | 424.6682 | 99.1919
0.55464 | 198.4069 | 24.685 | 391.482 | 53.8236 | 424.5499 | 99.2035
0.55464 | 198.4316 | 24.5298 | 391.6455 | 53.8281 | 424.7174 | 99.2158
0.55464 | 198.4563 | 24.6345 | 391.549 | 53.8325 | 424.625 | 99.2281
0.55464 | 198.4809 | 24.3169 | 391.8748 | 53.837 | 424.955 | 99.2405
0.55536 | 198.504 | 24.5081 | 391.6913 | 53.7715 | 424.7753 | 99.252
0.55536 | 198.504 | 24.5263 | 391.6731 | 53.7715 | 424.7571 | 99.252
0.55536 | 198.5533 | 24.4505 | 391.7653 | 53.7804 | 424.8576 | 99.2767
0.55536 | 198.6027 | 24.4252 | 391.8071 | 53.7893 | 424.9075 | 99.3013
0.55536 | 198.6027 | 24.5731 | 391.6592 | 53.7893 | 424.7596 | 99.3013
0.55608 | 198.6011 | 24.4469 | 391.7849 | 53.7195 | 424.885 | 99.3005
0.55608 | 198.6504 | 24.4252 | 391.823 | 53.7284 | 424.9314 | 99.3252
0.55608 | 198.6751 | 24.3783 | 391.8781 | 53.7328 | 424.9906 | 99.3375
0.55608 | 198.7244 | 24.5551 | 391.7178 | 53.7417 | 424.8385 | 99.3622
0.5568 | 198.7475 | 24.4036 | 391.877 | 53.6765 | 425.0015 | 99.3737
0.5568 | 198.7721 | 24.3387 | 391.9501 | 53.6809 | 425.0788 | 99.3861
0.5568 | 198.7968 | 24.584 | 391.713 | 53.6853 | 424.8458 | 99.3984
0.5568 | 198.8215 | 24.5587 | 391.7465 | 53.6897 | 424.8834 | 99.4107
0.5568 | 198.8461 | 24.4577 | 391.8557 | 53.6942 | 424.9968 | 99.4231
0.55752 | 198.8445 | 24.5695 | 391.7434 | 53.6247 | 424.8842 | 99.4223
0.55752 | 198.8445 | 24.4757 | 391.8372 | 53.6247 | 424.978 | 99.4223
0.55752 | 198.8692 | 24.3387 | 391.9824 | 53.6291 | 425.1273 | 99.4346
0.55752 | 198.8939 | 24.649 | 391.6804 | 53.6335 | 424.8293 | 99.4469
0.55823 | 198.9169 | 24.5335 | 391.8035 | 53.5686 | 424.9564 | 99.4585
0.55823 | 198.9416 | 24.3603 | 391.985 | 53.5731 | 425.1419 | 99.4708
0.55823 | 198.9663 | 24.4793 | 391.8742 | 53.5775 | 425.0352 | 99.4831
0.55823 | 198.9909 | 24.5479 | 391.8138 | 53.5819 | 424.979 | 99.4955
0.55823 | 199.0156 | 24.4325 | 391.9374 | 53.5863 | 425.1067 | 99.5078
0.55895 | 199.014 | 24.3205 | 392.0489 | 53.5172 | 425.2179 | 99.507
0.55895 | 199.0387 | 24.3639 | 392.0137 | 53.5216 | 425.1868 | 99.5193
0.55895 | 199.0633 | 24.6201 | 391.7657 | 53.526 | 424.943 | 99.5317
0.55895 | 199.088 | 24.6814 | 391.7127 | 53.5304 | 424.894 | 99.544
0.55967 | 199.1357 | 24.4829 | 391.9271 | 53.4702 | 425.1164 | 99.5679
0.55967 | 199.1357 | 24.4901 | 391.9199 | 53.4702 | 425.1092 | 99.5679
0.55967 | 199.1357 | 24.6165 | 391.7935 | 53.4702 | 424.9828 | 99.5679
0.55967 | 199.1604 | 24.649 | 391.7692 | 53.4746 | 424.9626 | 99.5802
0.56039 | 199.2328 | 24.703 | 391.7393 | 53.419 | 424.9448 | 99.6164
0.56039 | 199.2328 | 24.703 | 391.7393 | 53.419 | 424.9448 | 99.6164
0.56039 | 199.2821 | 24.6201 | 391.8387 | 53.4278 | 425.0524 | 99.6411
0.56039 | 199.3068 | 24.7283 | 391.7387 | 53.4322 | 424.9565 | 99.6534
0.56039 | 199.3315 | 24.7464 | 391.7288 | 53.4366 | 424.9507 | 99.6657
0.56111 | 199.3298 | 24.6526 | 391.8221 | 53.3679 | 425.0437 | 99.6649
0.56111 | 199.3545 | 24.7716 | 391.7113 | 53.3723 | 424.9371 | 99.6773
0.56111 | 199.4038 | 24.7319 | 391.7674 | 53.3811 | 425.0014 | 99.7019
0.56111 | 199.4038 | 24.6634 | 391.8359 | 53.3811 | 425.0699 | 99.7019
0.56111 | 199.4285 | 24.5623 | 391.9453 | 53.3855 | 425.1834 | 99.7143
0.56183 | 199.4762 | 24.6057 | 391.9178 | 53.3257 | 425.1638 | 99.7381
0.56183 | 199.4762 | 24.6706 | 391.8529 | 53.3257 | 425.0989 | 99.7381
0.56183 | 199.4762 | 24.6345 | 391.889 | 53.3257 | 425.135 | 99.7381
0.56183 | 199.5009 | 24.5876 | 391.9441 | 53.3301 | 425.1942 | 99.7504
0.56183 | 199.5256 | 24.6129 | 391.927 | 53.3345 | 425.1813 | 99.7628
0.56254 | 199.5486 | 24.3999 | 392.1477 | 53.2705 | 425.4058 | 99.7743
0.56254 | 199.524 | 24.6273 | 391.9121 | 53.2661 | 425.1661 | 99.762
0.56254 | 199.5733 | 24.6057 | 391.9501 | 53.2748 | 425.2123 | 99.7866
0.56254 | 199.598 | 24.5587 | 392.0054 | 53.2792 | 425.2717 | 99.799
0.56326 | 199.621 | 24.7752 | 391.7965 | 53.2154 | 425.0667 | 99.8105
0.56326 | 199.6703 | 24.5659 | 392.0223 | 53.2241 | 425.3007 | 99.8352
0.56326 | 199.695 | 24.4865 | 392.1099 | 53.2285 | 425.3924 | 99.8475
0.56326 | 199.7197 | 24.519 | 392.0856 | 53.2329 | 425.3722 | 99.8598
0.56326 | 199.7197 | 24.6418 | 391.9628 | 53.2329 | 425.2494 | 99.8598
0.56398 | 199.7427 | 24.6381 | 391.9742 | 53.1692 | 425.2647 | 99.8714
0.56398 | 199.7921 | 24.6237 | 392.0051 | 53.1779 | 425.3037 | 99.896
0.56398 | 199.7921 | 24.3639 | 392.2649 | 53.1779 | 425.5635 | 99.896
0.56398 | 199.8167 | 24.6418 | 391.9952 | 53.1823 | 425.298 | 99.9084
0.5647 | 199.8398 | 24.6706 | 391.9741 | 53.1187 | 425.2807 | 99.9199
0.5647 | 199.8644 | 24.6814 | 391.9715 | 53.1231 | 425.2822 | 99.9322
0.5647 | 199.8891 | 24.6706 | 391.9905 | 53.1274 | 425.3054 | 99.9446
0.5647 | 199.9138 | 24.6454 | 392.0239 | 53.1318 | 425.3429 | 99.9569
0.5647 | 199.9138 | 24.786 | 391.8833 | 53.1318 | 425.2023 | 99.9569
0.56542 | 199.9368 | 24.8077 | 391.8693 | 53.0684 | 425.1921 | 99.9684
0.56542 | 199.9615 | 24.6634 | 392.0218 | 53.0727 | 425.3487 | 99.9807
0.56542 | 199.9862 | 24.685 | 392.0085 | 53.0771 | 425.3395 | 99.9931
0.56542 | 199.9862 | 24.8366 | 391.8569 | 53.0771 | 425.1879 | 99.9931
0.56542 | 200.0108 | 24.8329 | 391.8688 | 53.0814 | 425.2039 | 100.0054
0.56614 | 200.0585 | 24.8943 | 391.8233 | 53.0225 | 425.1664 | 100.0293
0.56614 | 200.0832 | 24.804 | 391.9218 | 53.0269 | 425.269 | 100.0416
0.56614 | 200.1079 | 24.8366 | 391.8974 | 53.0312 | 425.2487 | 100.0539
0.56614 | 200.1325 | 24.8438 | 391.8984 | 53.0356 | 425.2539 | 100.0663
0.56686 | 200.1556 | 24.8618 | 391.8881 | 52.9724 | 425.2474 | 100.0778
0.56686 | 200.1803 | 24.8293 | 391.9289 | 52.9768 | 425.2922 | 100.0901
0.56686 | 200.2049 | 24.7175 | 392.0489 | 52.9811 | 425.4164 | 100.1025
0.56686 | 200.2296 | 24.7824 | 391.9922 | 52.9855 | 425.3638 | 100.1148
0.56686 | 200.2543 | 24.8871 | 391.8957 | 52.9898 | 425.2714 | 100.1271
0.56757 | 200.2773 | 24.786 | 392.0045 | 52.9268 | 425.3841 | 100.1387
0.56757 | 200.302 | 24.7968 | 392.0019 | 52.9312 | 425.3856 | 100.151
0.56757 | 200.3266 | 24.7067 | 392.1002 | 52.9355 | 425.488 | 100.1633
0.56757 | 200.376 | 24.7211 | 392.1023 | 52.9442 | 425.4983 | 100.188
0.56829 | 200.3743 | 24.9989 | 391.8239 | 52.877 | 425.2197 | 100.1872
0.56829 | 200.399 | 25.0133 | 391.8178 | 52.8813 | 425.2176 | 100.1995
0.56829 | 200.4483 | 24.851 | 391.9965 | 52.89 | 425.4046 | 100.2242
0.56829 | 200.473 | 24.869 | 391.9867 | 52.8943 | 425.3989 | 100.2365
0.56829 | 200.4977 | 24.7644 | 392.0996 | 52.8987 | 425.5158 | 100.2488
0.56901 | 200.4961 | 24.8221 | 392.0413 | 52.8316 | 425.4573 | 100.248
0.56901 | 200.5454 | 24.9016 | 391.9783 | 52.8403 | 425.4025 | 100.2727
0.56901 | 200.5701 | 24.9051 | 391.983 | 52.8446 | 425.4113 | 100.285
0.56901 | 200.5701 | 24.8546 | 392.0335 | 52.8446 | 425.4618 | 100.285
0.56973 | 200.5931 | 25.0026 | 391.8932 | 52.782 | 425.3253 | 100.2965
0.56973 | 200.5931 | 24.8257 | 392.0701 | 52.782 | 425.5022 | 100.2965
0.56973 | 200.6671 | 24.9701 | 391.9503 | 52.795 | 425.3948 | 100.3335
0.56973 | 200.6671 | 25.0459 | 391.8745 | 52.795 | 425.319 | 100.3335
0.56973 | 200.7164 | 25.0278 | 391.9091 | 52.8037 | 425.3618 | 100.3582
0.57045 | 200.7395 | 25.0314 | 391.9132 | 52.7412 | 425.3697 | 100.3697
0.57045 | 200.7641 | 24.9989 | 391.9539 | 52.7455 | 425.4146 | 100.3821
0.57045 | 200.7888 | 24.851 | 392.11 | 52.7499 | 425.5748 | 100.3944
0.57045 | 200.8135 | 24.7752 | 392.194 | 52.7542 | 425.6629 | 100.4067
0.57045 | 200.8381 | 24.7428 | 392.2346 | 52.7585 | 425.7077 | 100.4191
0.57117 | 200.8612 | 24.7716 | 392.2135 | 52.6962 | 425.6904 | 100.4306
0.57117 | 200.8858 | 24.7644 | 392.2289 | 52.7005 | 425.7099 | 100.4429
0.57117 | 200.8858 | 24.9232 | 392.0701 | 52.7005 | 425.5511 | 100.4429
0.57117 | 200.9105 | 24.8979 | 392.1037 | 52.7048 | 425.5887 | 100.4552
0.57188 | 200.9335 | 24.75 | 392.2592 | 52.6426 | 425.7482 | 100.4668
0.57188 | 200.9582 | 24.75 | 392.2675 | 52.6469 | 425.7605 | 100.4791
0.57188 | 200.9582 | 24.6562 | 392.3613 | 52.6469 | 425.8543 | 100.4791
0.57188 | 200.9829 | 24.6165 | 392.4092 | 52.6513 | 425.9063 | 100.4914
0.57188 | 200.9829 | 24.6814 | 392.3443 | 52.6513 | 425.8414 | 100.4914
0.5726 | 201.0059 | 24.75 | 392.2834 | 52.5892 | 425.7844 | 100.503
0.5726 | 201.0552 | 24.8799 | 392.1699 | 52.5978 | 425.6791 | 100.5276
0.5726 | 201.0799 | 24.6309 | 392.4271 | 52.6021 | 425.9405 | 100.54
0.5726 | 201.1046 | 24.7356 | 392.3307 | 52.6064 | 425.8481 | 100.5523
0.5726 | 201.1292 | 24.7752 | 392.2993 | 52.6108 | 425.8208 | 100.5646
0.57332 | 201.1769 | 24.8474 | 392.243 | 52.5531 | 425.7725 | 100.5885
0.57332 | 201.1523 | 24.9449 | 392.1373 | 52.5488 | 425.6626 | 100.5761
0.57332 | 201.1769 | 24.8618 | 392.2286 | 52.5531 | 425.7581 | 100.5885
0.57332 | 201.2263 | 24.9557 | 392.1511 | 52.5617 | 425.6888 | 100.6131
0.57332 | 201.2263 | 24.7608 | 392.346 | 52.5617 | 425.8837 | 100.6131
0.57404 | 201.2493 | 24.6273 | 392.4872 | 52.5 | 426.0288 | 100.6247
0.57404 | 201.2493 | 24.7788 | 392.3357 | 52.5 | 425.8773 | 100.6247
0.57404 | 201.274 | 24.649 | 392.4737 | 52.5043 | 426.0194 | 100.637
0.57404 | 201.2986 | 24.7139 | 392.417 | 52.5086 | 425.9668 | 100.6493
0.57404 | 201.2986 | 24.703 | 392.4279 | 52.5086 | 425.9777 | 100.6493
0.57476 | 201.3217 | 24.6562 | 392.4824 | 52.4469 | 426.036 | 100.6608
0.57476 | 201.3463 | 24.6598 | 392.487 | 52.4512 | 426.0448 | 100.6732
0.57476 | 201.371 | 24.7247 | 392.4304 | 52.4555 | 425.9922 | 100.6855
0.57476 | 201.3957 | 24.584 | 392.5793 | 52.4598 | 426.1452 | 100.6978
0.57548 | 201.3694 | 24.7139 | 392.4406 | 52.3898 | 426.0022 | 100.6847
0.57548 | 201.394 | 24.786 | 392.3767 | 52.394 | 425.9424 | 100.697
0.57548 | 201.4434 | 24.5551 | 392.6241 | 52.4026 | 426.198 | 100.7217
0.57548 | 201.4187 | 24.5659 | 392.6051 | 52.3983 | 426.1748 | 100.7093
0.57548 | 201.4434 | 24.5551 | 392.6241 | 52.4026 | 426.198 | 100.7217
0.57619 | 201.4664 | 24.8112 | 392.3757 | 52.3413 | 425.9534 | 100.7332
0.57619 | 201.4911 | 24.7752 | 392.4199 | 52.3456 | 426.0017 | 100.7455
0.57619 | 201.5157 | 24.7247 | 392.4786 | 52.3498 | 426.0646 | 100.7579
0.57619 | 201.4911 | 24.7464 | 392.4487 | 52.3456 | 426.0305 | 100.7455
0.57619 | 201.5404 | 24.8943 | 392.3172 | 52.3541 | 425.9073 | 100.7702
0.57691 | 201.5881 | 24.8149 | 392.4125 | 52.2972 | 426.0105 | 100.794
0.57691 | 201.5881 | 24.8112 | 392.4162 | 52.2972 | 426.0142 | 100.794
0.57691 | 201.6374 | 24.7175 | 392.5264 | 52.3057 | 426.1326 | 100.8187
0.57691 | 201.6374 | 24.4901 | 392.7538 | 52.3057 | 426.36 | 100.8187
0.57763 | 201.6605 | 24.7464 | 392.5052 | 52.2447 | 426.1152 | 100.8302
0.57763 | 201.6851 | 24.6454 | 392.6144 | 52.2489 | 426.2286 | 100.8426
0.57763 | 201.7098 | 24.6742 | 392.5938 | 52.2532 | 426.2121 | 100.8549
0.57763 | 201.7344 | 24.851 | 392.4252 | 52.2575 | 426.0476 | 100.8672
0.57763 | 201.7591 | 24.8149 | 392.4695 | 52.2617 | 426.0961 | 100.8796
0.57835 | 201.7575 | 24.8366 | 392.4473 | 52.1965 | 426.0735 | 100.8787
0.57835 | 201.8068 | 24.8979 | 392.4024 | 52.2051 | 426.0369 | 100.9034
0.57835 | 201.8315 | 24.7102 | 392.5984 | 52.2093 | 426.2369 | 100.9157
0.57835 | 201.8561 | 24.8185 | 392.4983 | 52.2136 | 426.141 | 100.9281
0.57835 | 201.8808 | 24.8185 | 392.5065 | 52.2179 | 426.1533 | 100.9404
0.57907 | 201.9038 | 24.7247 | 392.608 | 52.1571 | 426.2586 | 100.9519
0.57907 | 201.9285 | 24.8582 | 392.4827 | 52.1613 | 426.1374 | 100.9642
0.57907 | 201.9778 | 24.8149 | 392.5424 | 52.1698 | 426.2054 | 100.9889
0.57907 | 202.0025 | 24.7788 | 392.5868 | 52.1741 | 426.2538 | 101.0012
0.57907 | 202.0271 | 24.9016 | 392.4722 | 52.1783 | 426.1434 | 101.0136
0.57979 | 202.0502 | 24.7608 | 392.6207 | 52.1177 | 426.2957 | 101.0251
0.57979 | 202.0502 | 24.8438 | 392.5377 | 52.1177 | 426.2127 | 101.0251
0.57979 | 202.0995 | 24.9809 | 392.417 | 52.1262 | 426.1002 | 101.0497
0.57979 | 202.0995 | 24.9051 | 392.4928 | 52.1262 | 426.176 | 101.0497
0.57979 | 202.1242 | 24.6526 | 392.7535 | 52.1304 | 426.4409 | 101.0621
0.58051 | 202.1472 | 24.5587 | 392.8551 | 52.0699 | 426.5463 | 101.0736
0.58051 | 202.1965 | 24.6634 | 392.7668 | 52.0784 | 426.4663 | 101.0983
0.58051 | 202.1719 | 24.5731 | 392.8489 | 52.0741 | 426.5442 | 101.0859
0.58051 | 202.2212 | 24.7319 | 392.7066 | 52.0826 | 426.4101 | 101.1106
0.58122 | 202.2195 | 24.6742 | 392.7637 | 52.018 | 426.467 | 101.1098
0.58122 | 202.2442 | 24.75 | 392.6961 | 52.0222 | 426.4035 | 101.1221
0.58122 | 202.2935 | 24.6886 | 392.774 | 52.0307 | 426.4896 | 101.1468
0.58122 | 202.3182 | 24.6706 | 392.8002 | 52.0349 | 426.5199 | 101.1591
0.58122 | 202.3429 | 24.8835 | 392.5955 | 52.0392 | 426.3193 | 101.1714
0.58194 | 202.3659 | 24.8618 | 392.6249 | 51.9789 | 426.3525 | 101.1829
0.58194 | 202.3905 | 24.9232 | 392.5717 | 51.9831 | 426.3035 | 101.1953
0.58194 | 202.4152 | 24.8582 | 392.6449 | 51.9874 | 426.3808 | 101.2076
0.58194 | 202.4645 | 24.9232 | 392.5964 | 51.9958 | 426.3405 | 101.2323
0.58194 | 202.4892 | 25.0061 | 392.5217 | 52.0001 | 426.2699 | 101.2446
0.58266 | 202.4876 | 24.9881 | 392.5392 | 51.9357 | 426.2871 | 101.2438
0.58266 | 202.4876 | 24.916 | 392.6113 | 51.9357 | 426.3592 | 101.2438
0.58266 | 202.5122 | 24.8871 | 392.6484 | 51.9399 | 426.4004 | 101.2561
0.58266 | 202.5369 | 24.8654 | 392.6783 | 51.9441 | 426.4344 | 101.2684
0.58266 | 202.5369 | 24.9016 | 392.6421 | 51.9441 | 426.3982 | 101.2684
0.58338 | 202.5599 | 25.1469 | 392.4045 | 51.8841 | 426.1645 | 101.28
0.58338 | 202.6092 | 25.1071 | 392.4607 | 51.8926 | 426.2289 | 101.3046
0.58338 | 202.6339 | 25.118 | 392.458 | 51.8968 | 426.2303 | 101.3169
0.58338 | 202.6339 | 24.9088 | 392.6672 | 51.8968 | 426.4395 | 101.3169
0.5841 | 202.6569 | 24.9123 | 392.6714 | 51.8369 | 426.4476 | 101.3285
0.5841 | 202.6569 | 24.786 | 392.7977 | 51.8369 | 426.5739 | 101.3285
0.5841 | 202.7062 | 24.7391 | 392.861 | 51.8454 | 426.6454 | 101.3531
0.5841 | 202.7062 | 24.6057 | 392.9944 | 51.8454 | 426.7788 | 101.3531
0.5841 | 202.7309 | 24.6057 | 393.0027 | 51.8496 | 426.7912 | 101.3655
0.58482 | 202.7539 | 24.7896 | 392.8264 | 51.7898 | 426.6188 | 101.377
0.58482 | 202.7539 | 24.7139 | 392.9021 | 51.7898 | 426.6945 | 101.377
0.58482 | 202.7786 | 24.7391 | 392.8852 | 51.794 | 426.6816 | 101.3893
0.58482 | 202.7786 | 24.7175 | 392.9068 | 51.794 | 426.7032 | 101.3893
0.58482 | 202.8033 | 24.8005 | 392.832 | 51.7982 | 426.6325 | 101.4016
0.58553 | 202.8263 | 24.8077 | 392.8325 | 51.7386 | 426.6368 | 101.4131
0.58553 | 202.8509 | 24.9773 | 392.6711 | 51.7428 | 426.4796 | 101.4255
0.58553 | 202.8509 | 25.0819 | 392.5665 | 51.7428 | 426.375 | 101.4255
0.58553 | 202.8756 | 24.934 | 392.7226 | 51.747 | 426.5352 | 101.4378
0.58625 | 202.8986 | 24.7247 | 392.9396 | 51.6876 | 426.756 | 101.4493
0.58625 | 202.9233 | 24.7067 | 392.9658 | 51.6918 | 426.7863 | 101.4616
0.58625 | 202.9479 | 24.7464 | 392.9343 | 51.696 | 426.759 | 101.474
0.58625 | 202.9726 | 24.6598 | 393.0291 | 51.7002 | 426.8579 | 101.4863
0.58625 | 202.9973 | 24.75 | 392.9472 | 51.7044 | 426.78 | 101.4986
0.58697 | 203.0203 | 24.7356 | 392.9692 | 51.645 | 426.8059 | 101.5101
0.58697 | 203.045 | 24.768 | 392.9451 | 51.6492 | 426.7859 | 101.5225
0.58697 | 203.0696 | 24.8293 | 392.892 | 51.6534 | 426.7369 | 101.5348
0.58697 | 203.0696 | 24.7391 | 392.9822 | 51.6534 | 426.8271 | 101.5348
0.58769 | 203.1173 | 24.9701 | 392.7671 | 51.5984 | 426.6199 | 101.5586
0.58769 | 203.1173 | 24.9196 | 392.8176 | 51.5984 | 426.6704 | 101.5586
0.58769 | 203.142 | 24.9917 | 392.7537 | 51.6026 | 426.6107 | 101.571
0.58769 | 203.1666 | 24.8257 | 392.9279 | 51.6068 | 426.789 | 101.5833
0.58841 | 203.165 | 24.8221 | 392.931 | 51.5435 | 426.7918 | 101.5825
0.58841 | 203.239 | 24.8762 | 392.9015 | 51.5561 | 426.7747 | 101.6195
0.58841 | 203.239 | 24.8762 | 392.9015 | 51.5561 | 426.7747 | 101.6195
0.58841 | 203.2883 | 24.8799 | 392.9143 | 51.5645 | 426.7956 | 101.6441
0.58841 | 203.2883 | 24.8366 | 392.9576 | 51.5645 | 426.8389 | 101.6441
0.58841 | 203.3129 | 24.8257 | 392.9767 | 51.5686 | 426.8622 | 101.6565
0.58913 | 203.336 | 24.7356 | 393.0745 | 51.5097 | 426.9638 | 101.668
0.58913 | 203.3853 | 24.7752 | 393.0513 | 51.518 | 426.9488 | 101.6926
0.58913 | 203.4099 | 24.7283 | 393.1064 | 51.5222 | 427.0081 | 101.705
0.58913 | 203.4346 | 24.9088 | 392.9341 | 51.5264 | 426.8399 | 101.7173
0.58985 | 203.4576 | 24.8366 | 393.014 | 51.4675 | 426.9236 | 101.7288
0.58985 | 203.4576 | 24.9268 | 392.9238 | 51.4675 | 426.8334 | 101.7288
0.58985 | 203.4823 | 24.8943 | 392.9645 | 51.4717 | 426.8782 | 101.7411
0.58985 | 203.4823 | 25.035 | 392.8238 | 51.4717 | 426.7375 | 101.7411
0.59056 | 203.53 | 24.8329 | 393.0418 | 51.4172 | 426.9635 | 101.765
0.59056 | 203.5546 | 24.8005 | 393.0824 | 51.4214 | 427.0082 | 101.7773
0.59056 | 203.5546 | 24.8401 | 393.0428 | 51.4214 | 426.9686 | 101.7773
0.59056 | 203.6039 | 24.8943 | 393.0051 | 51.4297 | 426.9391 | 101.802
0.59056 | 203.6039 | 24.6201 | 393.2793 | 51.4297 | 427.2133 | 101.802
0.59128 | 203.6023 | 24.7428 | 393.156 | 51.3669 | 427.0897 | 101.8011
0.59128 | 203.6516 | 24.7932 | 393.1221 | 51.3753 | 427.064 | 101.8258
0.59128 | 203.6763 | 24.703 | 393.2205 | 51.3795 | 427.1665 | 101.8381
0.59128 | 203.6763 | 24.7968 | 393.1267 | 51.3795 | 427.0727 | 101.8381
0.59128 | 203.6763 | 24.8401 | 393.0834 | 51.3795 | 427.0294 | 101.8381
0.592 | 203.6746 | 24.916 | 393.0069 | 51.3168 | 426.9527 | 101.8373
0.592 | 203.6993 | 24.6706 | 393.2606 | 51.321 | 427.2104 | 101.8496
0.592 | 203.724 | 24.7752 | 393.1642 | 51.3252 | 427.1182 | 101.862
0.592 | 203.724 | 24.7247 | 393.2147 | 51.3252 | 427.1687 | 101.862
0.592 | 203.7733 | 24.667 | 393.2888 | 51.3335 | 427.251 | 101.8866
0.59272 | 203.7963 | 24.6309 | 393.3326 | 51.2751 | 427.2986 | 101.8981
0.59272 | 203.7963 | 24.7428 | 393.2207 | 51.2751 | 427.1867 | 101.8981
0.59272 | 203.8456 | 24.7067 | 393.2732 | 51.2835 | 427.2475 | 101.9228
0.59272 | 203.8456 | 24.7428 | 393.2371 | 51.2835 | 427.2114 | 101.9228
0.59344 | 203.8933 | 24.5515 | 393.4443 | 51.2294 | 427.4265 | 101.9466
0.59344 | 203.9426 | 24.5623 | 393.45 | 51.2377 | 427.4404 | 101.9713
0.59344 | 203.9426 | 24.6237 | 393.3886 | 51.2377 | 427.379 | 101.9713
0.59344 | 203.9919 | 24.6273 | 393.4014 | 51.246 | 427.4001 | 101.996
0.59344 | 204.0166 | 24.6309 | 393.406 | 51.2502 | 427.4088 | 102.0083
0.59416 | 204.0149 | 24.6886 | 393.3478 | 51.1879 | 427.3503 | 102.0075
0.59416 | 204.0396 | 24.6562 | 393.3884 | 51.1921 | 427.395 | 102.0198
0.59416 | 204.0396 | 24.7067 | 393.3379 | 51.1921 | 427.3445 | 102.0198
0.59416 | 204.0643 | 24.685 | 393.3678 | 51.1962 | 427.3785 | 102.0321
0.59487 | 204.1119 | 24.7428 | 393.3259 | 51.1424 | 427.3446 | 102.056
0.59487 | 204.1366 | 24.7211 | 393.3558 | 51.1466 | 427.3786 | 102.0683
0.59487 | 204.1612 | 24.916 | 393.1691 | 51.1507 | 427.196 | 102.0806
0.59487 | 204.1859 | 24.8618 | 393.2316 | 51.1549 | 427.2626 | 102.093
0.59487 | 204.2352 | 24.869 | 393.2408 | 51.1632 | 427.28 | 102.1176
0.59559 | 204.2336 | 24.786 | 393.3233 | 51.1012 | 427.3622 | 102.1168
0.59559 | 204.2336 | 24.7608 | 393.3485 | 51.1012 | 427.3874 | 102.1168
0.59559 | 204.2582 | 24.7102 | 393.4073 | 51.1053 | 427.4503 | 102.1291
0.59559 | 204.2829 | 24.916 | 393.2097 | 51.1094 | 427.2568 | 102.1414
0.59559 | 204.3076 | 24.8366 | 393.2973 | 51.1136 | 427.3486 | 102.1538
0.59631 | 204.3306 | 24.9088 | 393.2328 | 51.0559 | 427.2879 | 102.1653
0.59631 | 204.3552 | 24.9485 | 393.2013 | 51.06 | 427.2605 | 102.1776
0.59631 | 204.3552 | 24.8185 | 393.3313 | 51.06 | 427.3905 | 102.1776
0.59631 | 204.3552 | 25.0098 | 393.14 | 51.06 | 427.1992 | 102.1776
0.59631 | 204.4045 | 25.0278 | 393.1384 | 51.0683 | 427.2059 | 102.2023
0.59703 | 204.4029 | 24.7932 | 393.3725 | 51.0065 | 427.4396 | 102.2014
0.59703 | 204.4275 | 24.8221 | 393.3518 | 51.0107 | 427.4231 | 102.2138
0.59703 | 204.4522 | 24.9088 | 393.2733 | 51.0148 | 427.3487 | 102.2261
0.59703 | 204.5015 | 25.1252 | 393.0734 | 51.0231 | 427.157 | 102.2508
0.59775 | 204.4999 | 25.035 | 393.163 | 50.9614 | 427.2463 | 102.2499
0.59775 | 204.5245 | 24.8727 | 393.3335 | 50.9656 | 427.421 | 102.2623
0.59775 | 204.5738 | 25.0567 | 393.166 | 50.9738 | 427.2616 | 102.2869
0.59775 | 204.5738 | 25.0495 | 393.1732 | 50.9738 | 427.2688 | 102.2869
0.59775 | 204.5985 | 25.0459 | 393.185 | 50.9779 | 427.2848 | 102.2993
0.59847 | 204.6215 | 25.1721 | 393.0665 | 50.9206 | 427.1701 | 102.3108
0.59847 | 204.6215 | 25.2516 | 392.987 | 50.9206 | 427.0906 | 102.3108
0.59847 | 204.6215 | 25.1324 | 393.1062 | 50.9206 | 427.2098 | 102.3108
0.59847 | 204.6462 | 25.0639 | 393.1829 | 50.9247 | 427.2906 | 102.3231
0.59847 | 204.6955 | 25.1432 | 393.12 | 50.933 | 427.2359 | 102.3477
0.59919 | 204.7185 | 25.0639 | 393.207 | 50.8757 | 427.3267 | 102.3592
0.59919 | 204.7185 | 25.1071 | 393.1638 | 50.8757 | 427.2835 | 102.3592
0.59919 | 204.7432 | 25.035 | 393.2441 | 50.8798 | 427.368 | 102.3716
0.59919 | 204.7432 | 24.8185 | 393.4606 | 50.8798 | 427.5845 | 102.3716
0.59919 | 204.7925 | 25.2263 | 393.0693 | 50.8881 | 427.2013 | 102.3962
0.5999 | 204.8155 | 25.1288 | 393.1744 | 50.831 | 427.3103 | 102.4077
0.5999 | 204.8401 | 25.2732 | 393.0382 | 50.8351 | 427.1783 | 102.4201
0.5999 | 204.8401 | 25.2371 | 393.0743 | 50.8351 | 427.2144 | 102.4201
0.5999 | 204.8648 | 25.2624 | 393.0573 | 50.8392 | 427.2014 | 102.4324
0.60062 | 204.8878 | 25.4356 | 392.8917 | 50.7822 | 427.0397 | 102.4439
0.60062 | 204.9125 | 25.1938 | 393.1418 | 50.7863 | 427.2938 | 102.4562
0.60062 | 204.9125 | 25.1974 | 393.1382 | 50.7863 | 427.2902 | 102.4562
0.60062 | 204.9371 | 24.9953 | 393.3485 | 50.7904 | 427.5047 | 102.4686
0.60062 | 204.9618 | 25.1288 | 393.2232 | 50.7945 | 427.3835 | 102.4809
0.60134 | 204.9848 | 25.0783 | 393.2814 | 50.7377 | 427.4455 | 102.4924
0.60134 | 205.0094 | 25.1577 | 393.2102 | 50.7418 | 427.3784 | 102.5047
0.60134 | 205.0094 | 25.4174 | 392.9505 | 50.7418 | 427.1187 | 102.5047
0.60134 | 205.0587 | 25.3309 | 393.0534 | 50.75 | 427.2299 | 102.5294
0.60134 | 205.0834 | 25.2299 | 393.1626 | 50.7541 | 427.3432 | 102.5417
0.60206 | 205.1064 | 25.3309 | 393.0693 | 50.6973 | 427.2537 | 102.5532
0.60206 | 205.1311 | 25.1143 | 393.2941 | 50.7014 | 427.4826 | 102.5655
0.60206 | 205.1311 | 25.183 | 393.2254 | 50.7014 | 427.4139 | 102.5655
0.60206 | 205.1557 | 25.432 | 392.9846 | 50.7055 | 427.1773 | 102.5779
0.60278 | 205.1787 | 25.4572 | 392.9671 | 50.6489 | 427.1636 | 102.5894
0.60278 | 205.1787 | 25.3418 | 393.0825 | 50.6489 | 427.279 | 102.5894
0.60278 | 205.228 | 25.5185 | 392.9222 | 50.6571 | 427.1269 | 102.614
0.60278 | 205.2034 | 25.3273 | 393.1052 | 50.653 | 427.3058 | 102.6017
0.60278 | 205.2527 | 25.432 | 393.017 | 50.6612 | 427.2257 | 102.6263
0.6035 | 205.2757 | 25.45 | 393.0066 | 50.6047 | 427.2192 | 102.6378
0.6035 | 205.2757 | 25.3634 | 393.0932 | 50.6047 | 427.3058 | 102.6378
0.6035 | 205.3004 | 25.3418 | 393.1231 | 50.6087 | 427.3398 | 102.6502
0.6035 | 205.325 | 25.5078 | 392.9653 | 50.6128 | 427.1861 | 102.6625
0.6035 | 205.3497 | 25.5474 | 392.9339 | 50.6169 | 427.1588 | 102.6748
0.60421 | 205.3727 | 25.5691 | 392.9199 | 50.5605 | 427.1486 | 102.6863
0.60421 | 205.3973 | 25.5655 | 392.9317 | 50.5646 | 427.1646 | 102.6987
0.60421 | 205.422 | 25.4933 | 393.0121 | 50.5687 | 427.2491 | 102.711
0.60421 | 205.4466 | 25.5619 | 392.9517 | 50.5728 | 427.1928 | 102.7233
0.60421 | 205.496 | 25.4897 | 393.0404 | 50.5809 | 427.2897 | 102.748
0.60493 | 205.4943 | 25.533 | 392.9965 | 50.5206 | 427.2455 | 102.7471
0.60493 | 205.5189 | 25.6051 | 392.9326 | 50.5247 | 427.1858 | 102.7595
0.60493 | 205.5189 | 25.5907 | 392.947 | 50.5247 | 427.2002 | 102.7595
0.60493 | 205.5436 | 25.6954 | 392.8505 | 50.5287 | 427.1078 | 102.7718
0.60493 | 205.5929 | 25.5727 | 392.9897 | 50.5369 | 427.2552 | 102.7965
0.60565 | 205.5913 | 25.6484 | 392.9134 | 50.4767 | 427.1786 | 102.7956
0.60565 | 205.6159 | 25.634 | 392.936 | 50.4807 | 427.2054 | 102.808
0.60565 | 205.6406 | 25.6593 | 392.919 | 50.4848 | 427.1924 | 102.8203
0.60565 | 205.6652 | 25.6556 | 392.9309 | 50.4889 | 427.2084 | 102.8326
0.60637 | 205.6636 | 25.6556 | 392.9303 | 50.4288 | 427.2076 | 102.8318
0.60637 | 205.6882 | 25.6556 | 392.9385 | 50.4329 | 427.2199 | 102.8441
0.60637 | 205.7129 | 25.6195 | 392.9829 | 50.4369 | 427.2683 | 102.8564
0.60637 | 205.7375 | 25.6449 | 392.9657 | 50.441 | 427.2553 | 102.8688
0.60637 | 205.7622 | 25.7747 | 392.8441 | 50.4451 | 427.1378 | 102.8811
0.60709 | 205.7605 | 25.5511 | 393.0671 | 50.3851 | 427.3606 | 102.8803
0.60709 | 205.7605 | 25.7351 | 392.8831 | 50.3851 | 427.1766 | 102.8803
0.60709 | 205.7852 | 25.4716 | 393.1549 | 50.3891 | 427.4524 | 102.8926
0.60709 | 205.7852 | 25.4969 | 393.1296 | 50.3891 | 427.4271 | 102.8926
0.60709 | 205.7852 | 25.4933 | 393.1332 | 50.3891 | 427.4307 | 102.8926
0.60781 | 205.8328 | 25.5078 | 393.1345 | 50.3374 | 427.44 | 102.9164
0.60781 | 205.8328 | 25.4716 | 393.1707 | 50.3374 | 427.4762 | 102.9164
0.60781 | 205.8575 | 25.6521 | 392.9985 | 50.3415 | 427.3081 | 102.9288
0.60781 | 205.8822 | 25.6412 | 393.0176 | 50.3455 | 427.3313 | 102.9411
0.60781 | 205.8822 | 25.7026 | 392.9562 | 50.3455 | 427.2699 | 102.9411
0.60853 | 205.9298 | 25.4067 | 393.268 | 50.2939 | 427.5896 | 102.9649
0.60853 | 205.9545 | 25.45 | 393.2329 | 50.298 | 427.5586 | 102.9772
0.60853 | 205.9545 | 25.5655 | 393.1174 | 50.298 | 427.4431 | 102.9772
0.60853 | 205.9791 | 25.5366 | 393.1545 | 50.302 | 427.4844 | 102.9896
0.60924 | 205.9775 | 25.7459 | 392.9447 | 50.2424 | 427.2742 | 102.9887
0.60924 | 206.0268 | 25.8072 | 392.8998 | 50.2505 | 427.2376 | 103.0134
0.60924 | 206.0514 | 25.7639 | 392.9513 | 50.2546 | 427.2932 | 103.0257
0.60924 | 206.1007 | 25.5258 | 393.2058 | 50.2627 | 427.556 | 103.0504
0.60924 | 206.1007 | 25.6556 | 393.076 | 50.2627 | 427.4262 | 103.0504
0.60996 | 206.1237 | 25.9263 | 392.813 | 50.2072 | 427.167 | 103.0619
0.60996 | 206.1484 | 25.8974 | 392.8501 | 50.2113 | 427.2082 | 103.0742
0.60996 | 206.173 | 25.6737 | 393.082 | 50.2153 | 427.4442 | 103.0865
0.60996 | 206.173 | 25.7747 | 392.981 | 50.2153 | 427.3432 | 103.0865
0.61068 | 206.196 | 25.6484 | 393.115 | 50.16 | 427.481 | 103.098
0.61068 | 206.2207 | 25.6593 | 393.1123 | 50.1641 | 427.4824 | 103.1103
0.61068 | 206.2453 | 25.7206 | 393.0592 | 50.1681 | 427.4335 | 103.1227
0.61068 | 206.2947 | 25.6268 | 393.1695 | 50.1762 | 427.5519 | 103.1473
0.61068 | 206.2947 | 25.8542 | 392.9421 | 50.1762 | 427.3245 | 103.1473
0.6114 | 206.3176 | 25.699 | 393.1049 | 50.121 | 427.4912 | 103.1588
0.6114 | 206.3423 | 25.5871 | 393.2251 | 50.125 | 427.6155 | 103.1712
0.6114 | 206.367 | 25.616 | 393.2044 | 50.129 | 427.5989 | 103.1835
0.6114 | 206.3916 | 25.5474 | 393.2812 | 50.1331 | 427.6798 | 103.1958
0.6114 | 206.3916 | 25.6449 | 393.1837 | 50.1331 | 427.5823 | 103.1958
0.61212 | 206.4146 | 25.7747 | 393.0616 | 50.078 | 427.464 | 103.2073
0.61212 | 206.4393 | 25.7639 | 393.0806 | 50.082 | 427.4871 | 103.2196
0.61212 | 206.4639 | 25.7062 | 393.1465 | 50.086 | 427.5572 | 103.232
0.61212 | 206.4886 | 25.7206 | 393.1403 | 50.0901 | 427.5551 | 103.2443
0.61284 | 206.5116 | 25.634 | 393.2346 | 50.0351 | 427.6532 | 103.2558
0.61284 | 206.5116 | 25.7099 | 393.1587 | 50.0351 | 427.5773 | 103.2558
0.61284 | 206.5362 | 25.6376 | 393.2392 | 50.0391 | 427.6619 | 103.2681
0.61284 | 206.6102 | 25.782 | 393.1195 | 50.0512 | 427.5545 | 103.3051
0.61284 | 206.6102 | 25.8505 | 393.051 | 50.0512 | 427.486 | 103.3051
0.61355 | 206.6578 | 25.8289 | 393.0884 | 50.0003 | 427.5314 | 103.3289
0.61355 | 206.6825 | 25.8433 | 393.0823 | 50.0044 | 427.5293 | 103.3412
0.61355 | 206.6825 | 25.8289 | 393.0967 | 50.0044 | 427.5437 | 103.3412
0.61355 | 206.7071 | 25.901 | 393.0328 | 50.0084 | 427.484 | 103.3536
0.61427 | 206.7301 | 25.8938 | 393.0476 | 49.9536 | 427.5027 | 103.3651
0.61427 | 206.7548 | 25.7747 | 393.175 | 49.9576 | 427.6341 | 103.3774
0.61427 | 206.7794 | 25.7675 | 393.1904 | 49.9617 | 427.6536 | 103.3897
0.61427 | 206.7548 | 25.634 | 393.3157 | 49.9576 | 427.7748 | 103.3774
0.61427 | 206.8041 | 25.6737 | 393.2924 | 49.9657 | 427.7597 | 103.402
0.61499 | 206.8024 | 25.8036 | 393.1619 | 49.907 | 427.629 | 103.4012
0.61499 | 206.8271 | 25.7206 | 393.2532 | 49.911 | 427.7243 | 103.4135
0.61499 | 206.8271 | 25.8433 | 393.1305 | 49.911 | 427.6016 | 103.4135
0.61499 | 206.8517 | 25.9082 | 393.0738 | 49.915 | 427.5491 | 103.4259
0.61571 | 206.8501 | 25.901 | 393.0804 | 49.8565 | 427.5554 | 103.425
0.61571 | 206.8747 | 25.616 | 393.3736 | 49.8605 | 427.8528 | 103.4374
0.61571 | 206.8747 | 25.8577 | 393.1319 | 49.8605 | 427.6111 | 103.4374
0.61571 | 206.8994 | 25.8758 | 393.1221 | 49.8645 | 427.6053 | 103.4497
0.61643 | 206.9223 | 25.8686 | 393.1369 | 49.8101 | 427.624 | 103.4612
0.61643 | 206.9717 | 25.8758 | 393.1462 | 49.8181 | 427.6414 | 103.4858
0.61643 | 206.9717 | 25.8686 | 393.1534 | 49.8181 | 427.6486 | 103.4858
0.61643 | 206.9963 | 25.7711 | 393.2591 | 49.8221 | 427.7585 | 103.4982
0.61643 | 206.9963 | 25.9082 | 393.122 | 49.8221 | 427.6214 | 103.4982
0.61715 | 207.0193 | 25.8758 | 393.162 | 49.7679 | 427.6652 | 103.5096
0.61715 | 207.0193 | 25.847 | 393.1908 | 49.7679 | 427.694 | 103.5096
0.61715 | 207.0439 | 25.9804 | 393.0656 | 49.7719 | 427.573 | 103.522
0.61715 | 207.0686 | 25.9443 | 393.11 | 49.7759 | 427.6214 | 103.5343
0.61786 | 207.0916 | 25.9154 | 393.1465 | 49.7217 | 427.6618 | 103.5458
0.61786 | 207.1162 | 25.8542 | 393.2159 | 49.7257 | 427.7353 | 103.5581
0.61786 | 207.1162 | 25.901 | 393.1691 | 49.7257 | 427.6885 | 103.5581
0.61786 | 207.1409 | 25.8686 | 393.2098 | 49.7297 | 427.7332 | 103.5704
0.61786 | 207.1655 | 25.9587 | 393.1279 | 49.7337 | 427.6555 | 103.5828
0.61858 | 207.2132 | 25.9876 | 393.1149 | 49.6836 | 427.6504 | 103.6066
0.61858 | 207.2625 | 25.865 | 393.2539 | 49.6916 | 427.7976 | 103.6312
0.61858 | 207.2625 | 25.7783 | 393.3406 | 49.6916 | 427.8843 | 103.6312
0.61858 | 207.2625 | 25.9046 | 393.2143 | 49.6916 | 427.758 | 103.6312
0.6193 | 207.2855 | 25.8938 | 393.2328 | 49.6376 | 427.7803 | 103.6427
0.6193 | 207.2855 | 25.7711 | 393.3555 | 49.6376 | 427.903 | 103.6427
0.6193 | 207.3101 | 26.0887 | 393.0461 | 49.6416 | 427.5978 | 103.6551
0.6193 | 207.3348 | 25.8758 | 393.2672 | 49.6456 | 427.823 | 103.6674
0.62002 | 207.3824 | 25.9587 | 393.2002 | 49.5958 | 427.7639 | 103.6912
0.62002 | 207.3824 | 25.8722 | 393.2867 | 49.5958 | 427.8504 | 103.6912
0.62002 | 207.4071 | 26.0057 | 393.1614 | 49.5997 | 427.7292 | 103.7035
0.62002 | 207.4564 | 26.085 | 393.0985 | 49.6077 | 427.6746 | 103.7282
0.62002 | 207.481 | 25.8938 | 393.2979 | 49.6117 | 427.8781 | 103.7405
0.62074 | 207.504 | 26.085 | 393.1144 | 49.5579 | 427.6984 | 103.752
0.62074 | 207.5287 | 25.9191 | 393.2885 | 49.5619 | 427.8766 | 103.7643
0.62074 | 207.5533 | 26.1031 | 393.1127 | 49.5659 | 427.705 | 103.7767
0.62074 | 207.578 | 26.1392 | 393.0849 | 49.5699 | 427.6812 | 103.789
0.62074 | 207.6026 | 26.1969 | 393.0354 | 49.5738 | 427.6358 | 103.8013
0.62146 | 207.6256 | 26.0093 | 393.2306 | 49.5202 | 427.8349 | 103.8128
0.62146 | 207.6502 | 26.0598 | 393.1883 | 49.5242 | 427.7967 | 103.8251
0.62146 | 207.6749 | 26.0959 | 393.1605 | 49.5282 | 427.773 | 103.8375
0.62146 | 207.6996 | 26.1067 | 393.1579 | 49.5321 | 427.7745 | 103.8498
0.62218 | 207.6979 | 25.9984 | 393.2656 | 49.4747 | 427.8819 | 103.8489
0.62218 | 207.7225 | 25.9913 | 393.2809 | 49.4786 | 427.9014 | 103.8613
0.62218 | 207.7718 | 26.0598 | 393.2289 | 49.4865 | 427.8575 | 103.8859
0.62218 | 207.7718 | 25.9443 | 393.3444 | 49.4865 | 427.973 | 103.8859
0.62289 | 207.7948 | 25.8722 | 393.4241 | 49.4332 | 428.0566 | 103.8974
0.62289 | 207.8441 | 25.9046 | 393.4082 | 49.4411 | 428.0489 | 103.9221
0.62289 | 207.8688 | 26.2547 | 393.0663 | 49.445 | 427.7111 | 103.9344
0.62289 | 207.8934 | 26.2113 | 393.1179 | 49.449 | 427.7668 | 103.9467
0.62289 | 207.9427 | 26.0165 | 393.3291 | 49.4569 | 427.9863 | 103.9714
0.62361 | 207.9164 | 26.1139 | 393.223 | 49.3957 | 427.8757 | 103.9582
0.62361 | 207.9657 | 26.2041 | 393.1492 | 49.4036 | 427.8102 | 103.9829
0.62361 | 208.015 | 26.2871 | 393.0826 | 49.4115 | 427.7518 | 104.0075
0.62361 | 208.015 | 26.4098 | 392.9599 | 49.4115 | 427.6291 | 104.0075
0.62433 | 208.038 | 26.2943 | 393.0831 | 49.3583 | 427.7561 | 104.019
0.62433 | 208.0873 | 26.3954 | 392.9984 | 49.3662 | 427.6796 | 104.0436
0.62433 | 208.1119 | 26.2402 | 393.1618 | 49.3702 | 427.8472 | 104.056
0.62433 | 208.1366 | 26.1103 | 393.3 | 49.3741 | 427.9894 | 104.0683
0.62505 | 208.1596 | 26.2835 | 393.1344 | 49.3211 | 427.8277 | 104.0798
0.62505 | 208.1596 | 26.1753 | 393.2426 | 49.3211 | 427.9359 | 104.0798
0.62505 | 208.1842 | 26.0417 | 393.3844 | 49.325 | 428.0818 | 104.0921
0.62505 | 208.2089 | 26.1501 | 393.2843 | 49.3289 | 427.9857 | 104.1044
0.62577 | 208.2318 | 26.2077 | 393.2343 | 49.276 | 427.9396 | 104.1159
0.62577 | 208.2565 | 26.1933 | 393.2569 | 49.2799 | 427.9663 | 104.1282
0.62577 | 208.2565 | 26.3196 | 393.1306 | 49.2799 | 427.84 | 104.1282
0.62577 | 208.2811 | 26.4062 | 393.0522 | 49.2839 | 427.7658 | 104.1406
0.62649 | 208.3041 | 26.2041 | 393.262 | 49.231 | 427.9794 | 104.1521
0.62649 | 208.3288 | 26.316 | 393.1583 | 49.2349 | 427.8798 | 104.1644
0.62649 | 208.3534 | 26.3341 | 393.1484 | 49.2389 | 427.874 | 104.1767
0.62649 | 208.3781 | 26.132 | 393.3588 | 49.2428 | 428.0884 | 104.189
0.62649 | 208.3781 | 26.3954 | 393.0954 | 49.2428 | 427.825 | 104.189
0.6272 | 208.401 | 26.2583 | 393.2401 | 49.1901 | 427.9736 | 104.2005
0.6272 | 208.4257 | 26.3737 | 393.1329 | 49.194 | 427.8705 | 104.2128
0.6272 | 208.4504 | 26.2293 | 393.2856 | 49.1979 | 428.0273 | 104.2252
0.6272 | 208.4504 | 26.1103 | 393.4046 | 49.1979 | 428.1463 | 104.2252
0.6272 | 208.4997 | 26.2871 | 393.2442 | 49.2058 | 427.9941 | 104.2498
0.62792 | 208.5226 | 26.3845 | 393.1544 | 49.1531 | 427.9082 | 104.2613
0.62792 | 208.5473 | 26.2907 | 393.2565 | 49.1571 | 428.0143 | 104.2736
0.62792 | 208.5719 | 26.2257 | 393.3297 | 49.161 | 428.0917 | 104.286
0.62792 | 208.5966 | 26.3665 | 393.1971 | 49.1649 | 427.9632 | 104.2983
0.62864 | 208.6442 | 26.3268 | 393.2527 | 49.1163 | 428.0267 | 104.3221
0.62864 | 208.6442 | 26.4062 | 393.1733 | 49.1163 | 427.9473 | 104.3221
0.62864 | 208.6688 | 26.7706 | 392.8171 | 49.1202 | 427.5952 | 104.3344
0.62864 | 208.7182 | 26.4712 | 393.1329 | 49.1281 | 427.9193 | 104.3591
0.62936 | 208.7165 | 26.4495 | 393.1541 | 49.0717 | 427.9401 | 104.3582
0.62936 | 208.7165 | 26.5722 | 393.0314 | 49.0717 | 427.8174 | 104.3582
0.62936 | 208.7165 | 26.5758 | 393.0278 | 49.0717 | 427.8138 | 104.3582
0.62936 | 208.7411 | 26.5217 | 393.0901 | 49.0756 | 427.8803 | 104.3706
0.62936 | 208.7411 | 26.6732 | 392.9386 | 49.0756 | 427.7288 | 104.3706
0.63008 | 208.7641 | 26.3376 | 393.2818 | 49.0233 | 428.0758 | 104.382
0.63008 | 208.7641 | 26.4423 | 393.1771 | 49.0233 | 427.9711 | 104.382
0.63008 | 208.7887 | 26.565 | 393.0626 | 49.0272 | 427.8608 | 104.3944
0.63008 | 208.8134 | 26.6516 | 392.9843 | 49.0312 | 427.7865 | 104.4067
0.6308 | 208.861 | 26.7057 | 392.946 | 48.9829 | 427.7562 | 104.4305
0.6308 | 208.861 | 26.6118 | 393.0399 | 48.9829 | 427.8501 | 104.4305
0.6308 | 208.8857 | 26.5902 | 393.0698 | 48.9868 | 427.884 | 104.4428
0.6308 | 208.9103 | 26.583 | 393.0852 | 48.9907 | 427.9036 | 104.4552
0.6308 | 208.8857 | 26.6552 | 393.0048 | 48.9868 | 427.819 | 104.4428
0.63152 | 208.9086 | 26.5614 | 393.1062 | 48.9347 | 427.9243 | 104.4543
0.63152 | 208.9579 | 26.583 | 393.101 | 48.9425 | 427.9274 | 104.479
0.63152 | 208.9579 | 26.5181 | 393.1659 | 48.9425 | 427.9923 | 104.479
0.63152 | 208.9826 | 26.5108 | 393.1815 | 48.9464 | 428.0119 | 104.4913
0.63223 | 208.9809 | 26.6479 | 393.0438 | 48.8905 | 427.8739 | 104.4904
0.63223 | 209.0055 | 26.5 | 393.1999 | 48.8944 | 428.0342 | 104.5028
0.63223 | 209.0302 | 26.5542 | 393.1539 | 48.8983 | 427.9923 | 104.5151
0.63223 | 209.0548 | 26.4856 | 393.2307 | 48.9022 | 428.0732 | 104.5274
0.63223 | 209.0795 | 26.6624 | 393.0622 | 48.9061 | 427.9087 | 104.5397
0.63295 | 209.1025 | 26.5397 | 393.1925 | 48.8542 | 428.0429 | 104.5512
0.63295 | 209.1271 | 26.4351 | 393.3053 | 48.8581 | 428.1599 | 104.5636
0.63295 | 209.1518 | 26.3413 | 393.4074 | 48.862 | 428.266 | 104.5759
0.63295 | 209.1764 | 26.4206 | 393.3363 | 48.8659 | 428.199 | 104.5882
0.63367 | 209.1994 | 26.6046 | 393.1599 | 48.8141 | 428.0265 | 104.5997
0.63367 | 209.224 | 26.3918 | 393.3809 | 48.818 | 428.2516 | 104.612
0.63367 | 209.2487 | 26.6191 | 393.1619 | 48.8219 | 428.0366 | 104.6243
0.63367 | 209.2487 | 26.6083 | 393.1727 | 48.8219 | 428.0474 | 104.6243
0.63439 | 209.2716 | 26.7382 | 393.0504 | 48.7702 | 427.929 | 104.6358
0.63439 | 209.2963 | 26.7489 | 393.0479 | 48.7741 | 427.9306 | 104.6481
0.63439 | 209.3209 | 26.8212 | 392.9838 | 48.778 | 427.8707 | 104.6605
0.63439 | 209.3456 | 26.6588 | 393.1545 | 48.7819 | 428.0454 | 104.6728
0.63439 | 209.3702 | 26.6191 | 393.2024 | 48.7858 | 428.0974 | 104.6851
0.63511 | 209.3932 | 26.7598 | 393.0693 | 48.7342 | 427.9682 | 104.6966
0.63511 | 209.4178 | 26.8284 | 393.0089 | 48.7381 | 427.9119 | 104.7089
0.63511 | 209.4425 | 26.9041 | 392.9415 | 48.742 | 427.8485 | 104.7212
0.63511 | 209.4671 | 26.7417 | 393.1121 | 48.7458 | 428.0233 | 104.7336
0.63583 | 209.4901 | 26.7417 | 393.1197 | 48.6944 | 428.0348 | 104.7451
0.63583 | 209.4901 | 26.6588 | 393.2026 | 48.6944 | 428.1177 | 104.7451
0.63583 | 209.5394 | 26.5974 | 393.2805 | 48.7021 | 428.2037 | 104.7697
0.63583 | 209.5394 | 26.4964 | 393.3815 | 48.7021 | 428.3047 | 104.7697
0.63654 | 209.5624 | 26.5506 | 393.3349 | 48.6508 | 428.262 | 104.7812
0.63654 | 209.587 | 26.4386 | 393.4551 | 48.6546 | 428.3863 | 104.7935
0.63654 | 209.6117 | 26.5434 | 393.3586 | 48.6585 | 428.2938 | 104.8058
0.63654 | 209.6363 | 26.5974 | 393.3128 | 48.6624 | 428.2522 | 104.8182
0.63654 | 209.6117 | 26.5181 | 393.3839 | 48.6585 | 428.3191 | 104.8058
0.63726 | 209.6593 | 26.5722 | 393.3456 | 48.6111 | 428.2888 | 104.8296
0.63726 | 209.6593 | 26.8969 | 393.0209 | 48.6111 | 427.9641 | 104.8296
0.63726 | 209.6593 | 26.8212 | 393.0966 | 48.6111 | 428.0398 | 104.8296
0.63726 | 209.6839 | 26.7815 | 393.1445 | 48.615 | 428.0919 | 104.842
0.63798 | 209.7315 | 26.5902 | 393.3517 | 48.5677 | 428.307 | 104.8658
0.63798 | 209.7562 | 26.7093 | 393.2408 | 48.5716 | 428.2002 | 104.8781
0.63798 | 209.7808 | 26.7887 | 393.1696 | 48.5754 | 428.1331 | 104.8904
0.63798 | 209.8055 | 26.7129 | 393.2537 | 48.5793 | 428.2212 | 104.9027
0.6387 | 209.8284 | 26.6372 | 393.337 | 48.5282 | 428.3084 | 104.9142
0.6387 | 209.8531 | 26.601 | 393.3814 | 48.5321 | 428.3569 | 104.9265
0.6387 | 209.8777 | 26.7815 | 393.2091 | 48.536 | 428.1888 | 104.9389
0.6387 | 209.9024 | 26.6588 | 393.3401 | 48.5398 | 428.3238 | 104.9512
0.63942 | 209.9253 | 26.601 | 393.4055 | 48.4889 | 428.3931 | 104.9627
0.63942 | 209.9253 | 26.7201 | 393.2864 | 48.4889 | 428.274 | 104.9627
0.63942 | 209.95 | 26.7021 | 393.3126 | 48.4927 | 428.3043 | 104.975
0.63942 | 209.95 | 26.7454 | 393.2693 | 48.4927 | 428.261 | 104.975
0.63942 | 209.9993 | 26.6768 | 393.3544 | 48.5004 | 428.3542 | 104.9996
0.64014 | 210.0222 | 26.7345 | 393.3043 | 48.4496 | 428.308 | 105.0111
0.64014 | 210.0469 | 26.6877 | 393.3593 | 48.4534 | 428.3671 | 105.0234
0.64014 | 210.0715 | 26.6227 | 393.4325 | 48.4573 | 428.4445 | 105.0358
0.64014 | 210.0962 | 26.684 | 393.3795 | 48.4611 | 428.3955 | 105.0481
0.64086 | 210.1438 | 26.7237 | 393.3556 | 48.4142 | 428.3796 | 105.0719
0.64086 | 210.1684 | 26.6479 | 393.4396 | 48.4181 | 428.4677 | 105.0842
0.64086 | 210.1931 | 26.7598 | 393.336 | 48.4219 | 428.3681 | 105.0965
0.64086 | 210.2177 | 26.8212 | 393.2828 | 48.4258 | 428.3191 | 105.1089
0.64157 | 210.216 | 26.8139 | 393.2895 | 48.3713 | 428.3255 | 105.108
0.64157 | 210.216 | 26.684 | 393.4194 | 48.3713 | 428.4554 | 105.108
0.64157 | 210.2407 | 26.7237 | 393.3879 | 48.3751 | 428.428 | 105.1203
0.64157 | 210.2653 | 26.85 | 393.2698 | 48.379 | 428.3141 | 105.1327
0.64157 | 210.29 | 26.7995 | 393.3286 | 48.3828 | 428.3769 | 105.145
0.64229 | 210.3129 | 26.6263 | 393.5094 | 48.3323 | 428.5616 | 105.1565
0.64229 | 210.3376 | 26.6804 | 393.4635 | 48.3361 | 428.5198 | 105.1688
0.64229 | 210.3622 | 26.6696 | 393.4825 | 48.3399 | 428.5429 | 105.1811
0.64229 | 210.4115 | 26.7309 | 393.4377 | 48.3476 | 428.5063 | 105.2058
0.64301 | 210.4098 | 26.6877 | 393.4803 | 48.2933 | 428.5486 | 105.2049
0.64301 | 210.4345 | 26.8139 | 393.3623 | 48.2972 | 428.4347 | 105.2172
0.64301 | 210.4838 | 26.7815 | 393.4112 | 48.3048 | 428.4918 | 105.2419
0.64301 | 210.5331 | 26.7165 | 393.4926 | 48.3125 | 428.5814 | 105.2665
0.64373 | 210.5314 | 26.6624 | 393.5461 | 48.2583 | 428.6347 | 105.2657
0.64373 | 210.5314 | 26.8176 | 392.3909 | 48.2583 | 427.4795 | 105.2657
0.64373 | 210.5314 | 26.7057 | 393.5028 | 48.2583 | 428.5914 | 105.2657
0.64373 | 210.5314 | 26.8104 | 393.3981 | 48.2583 | 428.4867 | 105.2657
0.64445 | 210.5543 | 26.8212 | 393.395 | 48.2081 | 428.4874 | 105.2772
0.64445 | 210.579 | 26.9222 | 393.3022 | 48.2119 | 428.3987 | 105.2895
0.64445 | 210.579 | 26.9691 | 393.2553 | 48.2119 | 428.3518 | 105.2895
0.64445 | 210.6036 | 27.0702 | 393.1624 | 48.2157 | 428.263 | 105.3018
0.64445 | 210.6283 | 26.9149 | 393.3259 | 48.2195 | 428.4306 | 105.3141
0.64517 | 210.6266 | 26.9366 | 393.3037 | 48.1656 | 428.4081 | 105.3133
0.64517 | 210.6512 | 26.8212 | 393.4273 | 48.1694 | 428.5358 | 105.3256
0.64517 | 210.7005 | 26.85 | 393.4149 | 48.177 | 428.5317 | 105.3503
0.64588 | 210.6988 | 26.7526 | 393.5117 | 48.1232 | 428.6282 | 105.3494
0.64588 | 210.6988 | 26.8139 | 393.4504 | 48.1232 | 428.5669 | 105.3494
0.64588 | 210.7235 | 26.7345 | 393.5381 | 48.127 | 428.6586 | 105.3617
0.64588 | 210.7481 | 26.6877 | 393.5931 | 48.1308 | 428.7178 | 105.3741
0.64588 | 210.7481 | 26.6949 | 393.5859 | 48.1308 | 428.7106 | 105.3741
0.6466 | 210.7957 | 26.7021 | 393.5945 | 48.0847 | 428.7272 | 105.3979
0.6466 | 210.7711 | 26.6046 | 393.6838 | 48.0809 | 428.8123 | 105.3855
0.6466 | 210.7957 | 26.6804 | 393.6162 | 48.0847 | 428.7489 | 105.3979
0.6466 | 210.7957 | 26.7165 | 393.5801 | 48.0847 | 428.7128 | 105.3979
0.64732 | 210.8187 | 26.5325 | 393.7718 | 48.0349 | 428.9082 | 105.4093
0.64732 | 210.8679 | 26.6191 | 393.7016 | 48.0425 | 428.8463 | 105.434
0.64732 | 210.9172 | 26.6696 | 393.6675 | 48.0501 | 428.8204 | 105.4586
0.64732 | 210.9172 | 26.8537 | 393.4834 | 48.0501 | 428.6363 | 105.4586
0.64732 | 210.9419 | 26.6444 | 393.701 | 48.0539 | 428.8579 | 105.4709
0.64804 | 210.9155 | 26.9258 | 393.4108 | 47.9966 | 428.5634 | 105.4578
0.64804 | 210.9648 | 26.7526 | 393.6004 | 48.0042 | 428.7612 | 105.4824
0.64804 | 210.9895 | 26.6407 | 393.7205 | 48.008 | 428.8854 | 105.4947
0.64804 | 210.9895 | 26.7021 | 393.6591 | 48.008 | 428.824 | 105.4947
0.64876 | 211.0124 | 26.583 | 393.7859 | 47.9584 | 428.9546 | 105.5062
0.64876 | 211.0124 | 26.5974 | 393.7715 | 47.9584 | 428.9402 | 105.5062
0.64876 | 211.0371 | 26.7165 | 393.6606 | 47.9622 | 428.8334 | 105.5185
0.64876 | 211.0617 | 26.5938 | 393.7915 | 47.966 | 428.9685 | 105.5309
0.64876 | 211.0617 | 26.5289 | 393.8564 | 47.966 | 429.0334 | 105.5309
0.64948 | 211.0847 | 26.5866 | 393.8064 | 47.9164 | 428.9871 | 105.5423
0.64948 | 211.0847 | 26.6949 | 393.6981 | 47.9164 | 428.8788 | 105.5423
0.64948 | 211.134 | 26.5938 | 393.8156 | 47.924 | 429.0046 | 105.567
0.64948 | 211.134 | 26.6155 | 393.7939 | 47.924 | 428.9829 | 105.567
0.6502 | 211.1815 | 26.601 | 393.8242 | 47.8784 | 429.0212 | 105.5908
0.6502 | 211.1815 | 26.5758 | 393.8494 | 47.8784 | 429.0464 | 105.5908
0.6502 | 211.2308 | 26.4386 | 394.0031 | 47.886 | 429.2082 | 105.6154
0.6502 | 211.2555 | 26.6552 | 393.7947 | 47.8898 | 429.0039 | 105.6277
0.65091 | 211.3031 | 26.5506 | 393.9152 | 47.8442 | 429.1323 | 105.6515
0.65091 | 211.3031 | 26.4242 | 394.0416 | 47.8442 | 429.2587 | 105.6515
0.65091 | 211.3277 | 26.6444 | 393.8296 | 47.848 | 429.0509 | 105.6639
0.65091 | 211.3277 | 26.6083 | 393.8657 | 47.848 | 429.087 | 105.6639
0.65163 | 211.3753 | 26.6624 | 393.8274 | 47.8025 | 429.0567 | 105.6877
0.65163 | 211.3753 | 26.6263 | 393.8635 | 47.8025 | 429.0928 | 105.6877
0.65163 | 211.4 | 26.6263 | 393.8718 | 47.8063 | 429.1051 | 105.7
0.65163 | 211.4 | 26.6372 | 393.8609 | 47.8063 | 429.0942 | 105.7
0.65235 | 211.4475 | 26.4567 | 394.0572 | 47.761 | 429.2985 | 105.7238
0.65235 | 211.4475 | 26.6118 | 393.9021 | 47.761 | 429.1434 | 105.7238
0.65235 | 211.4968 | 26.5578 | 393.9725 | 47.7685 | 429.222 | 105.7484
0.65235 | 211.5215 | 26.4892 | 394.0494 | 47.7723 | 429.3029 | 105.7607
0.65235 | 211.5461 | 26.6479 | 393.8989 | 47.7761 | 429.1566 | 105.7731
0.65307 | 211.5691 | 26.5144 | 394.04 | 47.727 | 429.3015 | 105.7845
0.65307 | 211.6184 | 26.5108 | 394.0601 | 47.7346 | 429.3298 | 105.8092
0.65307 | 211.643 | 26.6227 | 393.9564 | 47.7384 | 429.2302 | 105.8215
0.65307 | 211.6676 | 26.3954 | 394.1919 | 47.7421 | 429.4698 | 105.8338
0.65379 | 211.6659 | 26.6227 | 393.964 | 47.6894 | 429.2417 | 105.833
0.65379 | 211.7152 | 26.6479 | 393.9552 | 47.6969 | 429.2411 | 105.8576
0.65379 | 211.7399 | 26.5614 | 394.05 | 47.7007 | 429.3399 | 105.8699
0.65379 | 211.7399 | 26.6372 | 393.9742 | 47.7007 | 429.2641 | 105.8699
0.65451 | 211.7382 | 26.4495 | 394.1613 | 47.6481 | 429.451 | 105.8691
0.65451 | 211.7875 | 26.5794 | 394.0478 | 47.6556 | 429.3457 | 105.8937
0.65451 | 211.8121 | 26.7345 | 393.9009 | 47.6594 | 429.203 | 105.9061
0.65451 | 211.8367 | 26.7345 | 393.9091 | 47.6632 | 429.2153 | 105.9184
0.65451 | 211.8367 | 26.785 | 393.8586 | 47.6632 | 429.1648 | 105.9184
0.65522 | 211.8843 | 26.8284 | 393.8311 | 47.6182 | 429.1452 | 105.9422
0.65522 | 211.909 | 26.7165 | 393.9512 | 47.6219 | 429.2694 | 105.9545
0.65522 | 211.9336 | 26.7309 | 393.945 | 47.6257 | 429.2673 | 105.9668
0.65522 | 211.9583 | 26.5758 | 394.1084 | 47.6294 | 429.4347 | 105.9791
0.65594 | 212.0058 | 26.7489 | 393.9511 | 47.5845 | 429.2854 | 106.0029
0.65594 | 212.0058 | 26.7887 | 393.9113 | 47.5845 | 429.2456 | 106.0029
0.65594 | 212.0058 | 27.0016 | 393.6984 | 47.5845 | 429.0327 | 106.0029
0.65594 | 212.0305 | 26.8609 | 393.8473 | 47.5883 | 429.1857 | 106.0152
0.65666 | 212.0534 | 26.7165 | 393.9994 | 47.5397 | 429.3416 | 106.0267
0.65666 | 212.0534 | 26.7995 | 393.9164 | 47.5397 | 429.2586 | 106.0267
0.65666 | 212.0781 | 26.7598 | 393.9643 | 47.5435 | 429.3106 | 106.039
0.65666 | 212.1027 | 26.8104 | 393.9219 | 47.5472 | 429.2724 | 106.0514
0.65738 | 212.1503 | 26.85 | 393.8982 | 47.5025 | 429.2565 | 106.0751
0.65738 | 212.1749 | 26.7382 | 394.0182 | 47.5062 | 429.3807 | 106.0875
0.65738 | 212.1749 | 26.6444 | 394.112 | 47.5062 | 429.4745 | 106.0875
0.65738 | 212.2242 | 26.5542 | 394.2186 | 47.5137 | 429.5893 | 106.1121
0.65738 | 212.2489 | 26.5686 | 394.2124 | 47.5175 | 429.5872 | 106.1244
0.6581 | 212.2718 | 26.5036 | 394.2851 | 47.4691 | 429.6637 | 106.1359
0.6581 | 212.2965 | 26.5325 | 394.2644 | 47.4728 | 429.6471 | 106.1482
0.6581 | 212.2965 | 26.565 | 394.2319 | 47.4728 | 429.6146 | 106.1482
0.65882 | 212.3194 | 26.5469 | 394.2576 | 47.4246 | 429.6442 | 106.1597
0.65882 | 212.3194 | 26.6913 | 394.1132 | 47.4246 | 429.4998 | 106.1597
0.65882 | 212.3194 | 26.5072 | 394.2973 | 47.4246 | 429.6839 | 106.1597
0.65882 | 212.3687 | 26.4314 | 394.3896 | 47.432 | 429.7843 | 106.1843
0.65882 | 212.3687 | 26.4531 | 394.3679 | 47.432 | 429.7626 | 106.1843
0.65953 | 212.3916 | 26.2835 | 394.5451 | 47.3838 | 429.9437 | 106.1958
0.65953 | 212.4163 | 26.4495 | 394.3873 | 47.3876 | 429.79 | 106.2081
0.65953 | 212.4163 | 26.5722 | 394.2646 | 47.3876 | 429.6673 | 106.2081
0.66025 | 212.4145 | 26.6479 | 394.1883 | 47.3358 | 429.5908 | 106.2073
0.66025 | 212.4638 | 26.4784 | 394.3743 | 47.3432 | 429.7849 | 106.2319
0.66025 | 212.4638 | 26.482 | 394.3707 | 47.3432 | 429.7813 | 106.2319
0.66025 | 212.5131 | 26.6696 | 394.1995 | 47.3507 | 429.6184 | 106.2566
0.66025 | 212.5378 | 26.6407 | 394.2366 | 47.3544 | 429.6596 | 106.2689
0.66097 | 212.5607 | 26.7923 | 394.0927 | 47.3064 | 429.5194 | 106.2803
0.66097 | 212.536 | 26.8428 | 394.0339 | 47.3027 | 429.4566 | 106.268
0.66097 | 212.5607 | 26.8393 | 394.0457 | 47.3064 | 429.4724 | 106.2803
0.66097 | 212.5853 | 26.85 | 394.0432 | 47.3101 | 429.4741 | 106.2927
0.66169 | 212.5836 | 26.7489 | 394.1437 | 47.2585 | 429.5743 | 106.2918
0.66169 | 212.6083 | 26.8104 | 394.0904 | 47.2622 | 429.5251 | 106.3041
0.66169 | 212.5836 | 26.8537 | 394.0389 | 47.2585 | 429.4695 | 106.2918
0.66169 | 212.6329 | 26.8789 | 394.0301 | 47.266 | 429.469 | 106.3165
0.66241 | 212.6558 | 26.8393 | 394.0774 | 47.2182 | 429.52 | 106.3279
0.66241 | 212.6558 | 26.6949 | 394.2218 | 47.2182 | 429.6644 | 106.3279
0.66241 | 212.7051 | 26.85 | 394.0831 | 47.2256 | 429.534 | 106.3526
0.66241 | 212.7298 | 26.7382 | 394.2031 | 47.2293 | 429.6581 | 106.3649
0.66313 | 212.7281 | 26.8573 | 394.0835 | 47.1779 | 429.5381 | 106.364
0.66313 | 212.7773 | 26.767 | 394.1902 | 47.1853 | 429.6531 | 106.3887
0.66313 | 212.7773 | 26.7201 | 394.2371 | 47.1853 | 429.7 | 106.3887
0.66313 | 212.8266 | 26.6263 | 394.3473 | 47.1928 | 429.8184 | 106.4133
0.66385 | 212.8249 | 26.6046 | 394.3684 | 47.1414 | 429.8393 | 106.4125
0.66385 | 212.8249 | 26.7417 | 394.2313 | 47.1414 | 429.7022 | 106.4125
0.66385 | 212.8496 | 26.7995 | 394.1818 | 47.1451 | 429.6567 | 106.4248
0.66385 | 212.8496 | 26.6696 | 394.3117 | 47.1451 | 429.7866 | 106.4248
0.66456 | 212.8725 | 26.7923 | 394.1966 | 47.0976 | 429.6753 | 106.4362
0.66456 | 212.8971 | 26.6696 | 394.3275 | 47.1013 | 429.8104 | 106.4486
0.66456 | 212.8971 | 26.7057 | 394.2914 | 47.1013 | 429.7743 | 106.4486
0.66456 | 212.9218 | 26.7778 | 394.2275 | 47.105 | 429.7145 | 106.4609
0.66456 | 212.9464 | 26.7526 | 394.2609 | 47.1087 | 429.752 | 106.4732
0.66528 | 212.9693 | 26.7129 | 394.3083 | 47.0613 | 429.8032 | 106.4847
0.66528 | 212.994 | 26.6299 | 394.3995 | 47.065 | 429.8985 | 106.497
0.66528 | 213.0186 | 26.6732 | 394.3644 | 47.0687 | 429.8675 | 106.5093
0.666 | 213.0662 | 26.6877 | 394.3658 | 47.0251 | 429.8768 | 106.5331
0.666 | 213.0908 | 26.9727 | 394.089 | 47.0288 | 429.6041 | 106.5454
0.666 | 213.1155 | 26.8393 | 394.2306 | 47.0325 | 429.7498 | 106.5577
0.666 | 213.1155 | 26.8645 | 394.2054 | 47.0325 | 429.7246 | 106.5577
0.666 | 213.1648 | 26.8717 | 394.2146 | 47.0399 | 429.7421 | 106.5824
0.66672 | 213.163 | 27.0702 | 394.0155 | 46.9889 | 429.5427 | 106.5815
0.66672 | 213.2123 | 26.9619 | 394.1403 | 46.9963 | 429.6757 | 106.6062
0.66672 | 213.2616 | 26.9944 | 394.1242 | 47.0037 | 429.6678 | 106.6308
0.66672 | 213.2616 | 26.7815 | 394.3371 | 47.0037 | 429.8807 | 106.6308
0.66744 | 213.3092 | 26.8717 | 394.2628 | 46.9603 | 429.8143 | 106.6546
0.66744 | 213.3338 | 26.8897 | 394.253 | 46.964 | 429.8086 | 106.6669
0.66744 | 213.3338 | 26.7743 | 394.3684 | 46.964 | 429.924 | 106.6669
0.66744 | 213.3831 | 26.8465 | 394.3126 | 46.9713 | 429.8765 | 106.6916
0.66744 | 213.4324 | 26.8428 | 394.3327 | 46.9787 | 429.9048 | 106.7162
0.66816 | 213.4307 | 26.8248 | 394.3502 | 46.928 | 429.9219 | 106.7153
0.66816 | 213.4553 | 26.8393 | 394.3439 | 46.9316 | 429.9198 | 106.7277
0.66816 | 213.48 | 26.5902 | 394.6012 | 46.9353 | 430.1812 | 106.74
0.66816 | 213.5046 | 26.8753 | 394.3243 | 46.939 | 429.9084 | 106.7523
0.66887 | 213.5275 | 26.8356 | 394.3716 | 46.892 | 429.9596 | 106.7638
0.66887 | 213.5522 | 26.9294 | 394.2861 | 46.8957 | 429.8781 | 106.7761
0.66887 | 213.5768 | 26.8897 | 394.334 | 46.8994 | 429.9301 | 106.7884
0.66887 | 213.6014 | 27.081 | 394.1509 | 46.9031 | 429.7511 | 106.8007
0.66959 | 213.6244 | 27.1207 | 394.1188 | 46.8562 | 429.7229 | 106.8122
0.66959 | 213.649 | 26.933 | 394.3147 | 46.8599 | 429.9229 | 106.8245
0.66959 | 213.6736 | 26.9005 | 394.3554 | 46.8635 | 429.9677 | 106.8368
0.66959 | 213.6983 | 26.8861 | 394.3781 | 46.8672 | 429.9944 | 106.8491
0.67031 | 213.6966 | 27.0413 | 394.2223 | 46.8167 | 429.8384 | 106.8483
0.67031 | 213.7458 | 26.9186 | 394.3614 | 46.8241 | 429.9857 | 106.8729
0.67031 | 213.7705 | 26.9908 | 394.2974 | 46.8278 | 429.9258 | 106.8852
0.67031 | 213.7951 | 26.9835 | 394.3129 | 46.8314 | 429.9455 | 106.8976
0.67103 | 213.8181 | 26.9727 | 394.3314 | 46.7847 | 429.9677 | 106.909
0.67103 | 213.8673 | 26.7706 | 394.5499 | 46.792 | 430.1945 | 106.9337
0.67103 | 213.892 | 26.9691 | 394.3596 | 46.7957 | 430.0083 | 106.946
0.67103 | 213.9166 | 26.9258 | 394.4111 | 46.7994 | 430.0639 | 106.9583
0.67103 | 213.892 | 27.0088 | 394.3199 | 46.7957 | 429.9686 | 106.946
0.67175 | 213.9395 | 26.9294 | 394.4152 | 46.7528 | 430.0718 | 106.9698
0.67175 | 213.9642 | 26.8573 | 394.4955 | 46.7564 | 430.1562 | 106.9821
0.67175 | 213.9888 | 27.0666 | 394.2944 | 46.7601 | 429.9592 | 106.9944
0.67175 | 214.0135 | 26.9944 | 394.3748 | 46.7638 | 430.0437 | 107.0067
0.67247 | 214.0364 | 27.0268 | 394.3501 | 46.7172 | 430.0228 | 107.0182
0.67247 | 214.0364 | 27.1062 | 394.2707 | 46.7172 | 429.9434 | 107.0182
0.67247 | 214.061 | 27.0954 | 394.2897 | 46.7209 | 429.9665 | 107.0305
0.67247 | 214.0857 | 26.9799 | 394.4134 | 46.7245 | 430.0943 | 107.0428
0.67319 | 214.0839 | 26.8753 | 394.5174 | 46.6744 | 430.1981 | 107.042
0.67319 | 214.1086 | 27.1351 | 394.2658 | 46.6781 | 429.9506 | 107.0543
0.67319 | 214.1579 | 26.8933 | 394.5241 | 46.6854 | 430.217 | 107.0789
0.67319 | 214.1579 | 26.9547 | 394.4627 | 46.6854 | 430.1556 | 107.0789
0.6739 | 214.1808 | 27.0629 | 394.3621 | 46.639 | 430.0589 | 107.0904
0.6739 | 214.1808 | 27.081 | 394.344 | 46.639 | 430.0408 | 107.0904
0.6739 | 214.1808 | 26.9547 | 394.4703 | 46.639 | 430.1671 | 107.0904
0.6739 | 214.2054 | 27.052 | 394.3812 | 46.6427 | 430.0821 | 107.1027
0.6739 | 214.2054 | 27.2217 | 394.2115 | 46.6427 | 429.9124 | 107.1027
0.67462 | 214.2283 | 27.0882 | 394.3526 | 46.5964 | 430.0574 | 107.1142
0.67462 | 214.2283 | 26.9835 | 394.4573 | 46.5964 | 430.1621 | 107.1142
0.67462 | 214.2776 | 27.0593 | 394.398 | 46.6037 | 430.1109 | 107.1388
0.67462 | 214.3022 | 27.0232 | 394.4423 | 46.6074 | 430.1593 | 107.1511
0.67534 | 214.3005 | 27.0557 | 394.4092 | 46.5575 | 430.126 | 107.1503
0.67534 | 214.3498 | 27.117 | 394.3643 | 46.5648 | 430.0893 | 107.1749
0.67534 | 214.3744 | 27.2614 | 394.2281 | 46.5685 | 429.9572 | 107.1872
0.67534 | 214.3991 | 27.3119 | 394.1859 | 46.5721 | 429.919 | 107.1995
0.67606 | 214.3974 | 27.3227 | 394.1745 | 46.5224 | 429.9074 | 107.1987
0.67606 | 214.4466 | 27.2108 | 394.3028 | 46.5297 | 430.0439 | 107.2233
0.67606 | 214.4713 | 27.283 | 394.2388 | 46.5333 | 429.984 | 107.2356
0.67606 | 214.4713 | 27.1531 | 394.3687 | 46.5333 | 430.1139 | 107.2356
0.67606 | 214.5206 | 27.2794 | 394.2589 | 46.5406 | 430.0123 | 107.2603
0.67678 | 214.5435 | 27.2614 | 394.2845 | 46.4946 | 430.0417 | 107.2717
0.67678 | 214.5681 | 27.3047 | 394.2494 | 46.4982 | 430.0108 | 107.2841
0.67678 | 214.5435 | 27.4527 | 394.0932 | 46.4946 | 429.8504 | 107.2717
0.67678 | 214.5681 | 27.4635 | 394.0906 | 46.4982 | 429.852 | 107.2841
0.6775 | 214.6157 | 27.4851 | 394.0849 | 46.4559 | 429.8541 | 107.3078
0.6775 | 214.6157 | 27.4129 | 394.1571 | 46.4559 | 429.9263 | 107.3078
0.6775 | 214.6403 | 27.5465 | 394.0317 | 46.4596 | 429.805 | 107.3201
0.6775 | 214.6649 | 27.6114 | 393.975 | 46.4632 | 429.7525 | 107.3325
0.6775 | 214.6649 | 27.6259 | 393.9605 | 46.4632 | 429.738 | 107.3325
0.67821 | 214.6878 | 27.2902 | 394.3038 | 46.4174 | 430.0851 | 107.3439
0.67821 | 214.7371 | 27.2975 | 394.3129 | 46.4246 | 430.1025 | 107.3686
0.67821 | 214.7371 | 27.3949 | 394.2155 | 46.4246 | 430.0051 | 107.3686
0.67821 | 214.7864 | 27.7521 | 393.8748 | 46.4319 | 429.6725 | 107.3932
0.67893 | 214.76 | 27.5356 | 394.0825 | 46.3789 | 429.8758 | 107.38
0.67893 | 214.8093 | 27.3299 | 394.3046 | 46.3861 | 430.1062 | 107.4047
0.67893 | 214.834 | 27.3371 | 394.3056 | 46.3898 | 430.1113 | 107.417
0.67893 | 214.834 | 27.4382 | 394.2045 | 46.3898 | 430.0102 | 107.417
0.67893 | 214.8586 | 27.3985 | 394.2524 | 46.3934 | 430.0622 | 107.4293
0.67965 | 214.8569 | 27.5645 | 394.0859 | 46.3441 | 429.8953 | 107.4284
0.67965 | 214.8815 | 27.4671 | 394.1915 | 46.3477 | 430.0051 | 107.4408
0.67965 | 214.8815 | 27.4454 | 394.2132 | 46.3477 | 430.0268 | 107.4408
0.67965 | 214.9308 | 27.3625 | 394.3125 | 46.355 | 430.1343 | 107.4654
0.68037 | 214.9044 | 27.2939 | 394.3723 | 46.3021 | 430.1897 | 107.4522
0.68037 | 214.9537 | 27.3011 | 394.3815 | 46.3094 | 430.2071 | 107.4768
0.68037 | 214.9783 | 27.4346 | 394.2562 | 46.313 | 430.086 | 107.4892
0.68037 | 215.003 | 27.3769 | 394.3222 | 46.3166 | 430.156 | 107.5015
0.68109 | 215.0259 | 27.4671 | 394.2396 | 46.2711 | 430.0772 | 107.5129
0.68109 | 215.0259 | 27.4021 | 394.3046 | 46.2711 | 430.1422 | 107.5129
0.68109 | 215.0752 | 27.3119 | 394.4112 | 46.2784 | 430.2571 | 107.5376
0.68109 | 215.0752 | 27.3408 | 394.3823 | 46.2784 | 430.2282 | 107.5376
0.68109 | 215.0998 | 27.4057 | 394.3256 | 46.282 | 430.1756 | 107.5499
0.68181 | 215.0981 | 27.4671 | 394.2637 | 46.233 | 430.1133 | 107.549
0.68181 | 215.1227 | 27.5428 | 394.1962 | 46.2366 | 430.0499 | 107.5613
0.68181 | 215.1473 | 27.532 | 394.2152 | 46.2402 | 430.0731 | 107.5737
0.68181 | 215.1966 | 27.5537 | 394.2099 | 46.2474 | 430.076 | 107.5983
0.68253 | 215.1949 | 27.6294 | 394.1336 | 46.1985 | 429.9994 | 107.5974
0.68253 | 215.1949 | 27.55 | 394.213 | 46.1985 | 430.0788 | 107.5974
0.68253 | 215.2442 | 27.4707 | 394.3088 | 46.2057 | 430.1828 | 107.6221
0.68253 | 215.2688 | 27.5103 | 394.2774 | 46.2093 | 430.1555 | 107.6344
0.68253 | 215.2442 | 27.6222 | 394.1573 | 46.2057 | 430.0313 | 107.6221
0.68324 | 215.2917 | 27.5825 | 394.2128 | 46.1641 | 430.0948 | 107.6459
0.68324 | 215.3163 | 27.5392 | 394.2643 | 46.1677 | 430.1504 | 107.6582
0.68324 | 215.341 | 27.7232 | 394.0885 | 46.1713 | 429.9787 | 107.6705
0.68324 | 215.341 | 27.763 | 394.0487 | 46.1713 | 429.9389 | 107.6705
0.68396 | 215.3146 | 27.8098 | 393.9931 | 46.1189 | 429.8789 | 107.6573
0.68396 | 215.3639 | 27.6908 | 394.1286 | 46.1261 | 430.0225 | 107.6819
0.68396 | 215.3885 | 27.7269 | 394.1007 | 46.1297 | 429.9988 | 107.6943
0.68396 | 215.3885 | 27.781 | 394.0466 | 46.1297 | 429.9447 | 107.6943
0.68396 | 215.3885 | 27.781 | 394.0466 | 46.1297 | 429.9447 | 107.6943
0.68468 | 215.4114 | 27.4959 | 394.3393 | 46.0847 | 430.2412 | 107.7057
0.68468 | 215.4114 | 27.716 | 394.1192 | 46.0847 | 430.0211 | 107.7057
0.68468 | 215.4361 | 27.7269 | 394.1165 | 46.0883 | 430.0225 | 107.718
0.68468 | 215.4607 | 27.5933 | 394.2583 | 46.0919 | 430.1685 | 107.7304
0.6854 | 215.4836 | 27.662 | 394.1973 | 46.0469 | 430.1112 | 107.7418
0.6854 | 215.5082 | 27.6403 | 394.2272 | 46.0505 | 430.1452 | 107.7541
0.6854 | 215.5329 | 27.6872 | 394.1885 | 46.0541 | 430.1106 | 107.7664
0.6854 | 215.5575 | 27.7269 | 394.157 | 46.0577 | 430.0833 | 107.7788
0.6854 | 215.5575 | 27.4743 | 394.4096 | 46.0577 | 430.3359 | 107.7788
0.68612 | 215.5804 | 27.68 | 394.2115 | 46.0128 | 430.1416 | 107.7902
0.68612 | 215.5804 | 27.7197 | 394.1718 | 46.0128 | 430.1019 | 107.7902
0.68612 | 215.6051 | 27.8062 | 394.0936 | 46.0164 | 430.0277 | 107.8025
0.68612 | 215.6297 | 27.4887 | 394.4193 | 46.02 | 430.3575 | 107.8148
0.68684 | 215.628 | 27.5537 | 394.3537 | 45.9716 | 430.2917 | 107.814
0.68684 | 215.6033 | 27.6836 | 394.2156 | 45.968 | 430.1495 | 107.8017
0.68684 | 215.6526 | 27.615 | 394.3006 | 45.9752 | 430.2427 | 107.8263
0.68684 | 215.6772 | 27.6367 | 394.2871 | 45.9788 | 430.2333 | 107.8386
0.68755 | 215.7001 | 27.5537 | 394.3777 | 45.934 | 430.3278 | 107.8501
0.68755 | 215.7248 | 27.6403 | 394.2994 | 45.9376 | 430.2535 | 107.8624
0.68755 | 215.7494 | 27.7304 | 394.2175 | 45.9412 | 430.1757 | 107.8747
0.68755 | 215.774 | 27.5428 | 394.4133 | 45.9448 | 430.3756 | 107.887
0.68755 | 215.7987 | 27.7016 | 394.2627 | 45.9484 | 430.2291 | 107.8993
0.68827 | 215.8216 | 27.7377 | 394.2342 | 45.9037 | 430.2045 | 107.9108
0.68827 | 215.8462 | 27.7197 | 394.2604 | 45.9073 | 430.2348 | 107.9231
0.68827 | 215.8462 | 27.8459 | 394.1342 | 45.9073 | 430.1086 | 107.9231
0.68827 | 215.8955 | 28.1345 | 393.8621 | 45.9145 | 429.8446 | 107.9477
0.68899 | 215.8938 | 27.8676 | 394.1284 | 45.8663 | 430.1107 | 107.9469
0.68899 | 215.9184 | 27.9579 | 394.0463 | 45.8699 | 430.0327 | 107.9592
0.68899 | 215.943 | 27.8423 | 394.1701 | 45.8735 | 430.1606 | 107.9715
0.68899 | 215.9677 | 28.0697 | 393.9509 | 45.8771 | 429.9455 | 107.9838
0.68971 | 215.9906 | 28.0841 | 393.9442 | 45.8326 | 429.9426 | 107.9953
0.68971 | 216.0152 | 27.9651 | 394.0714 | 45.8362 | 430.0739 | 108.0076
0.68971 | 216.0152 | 27.9903 | 394.0462 | 45.8362 | 430.0487 | 108.0076
0.68971 | 216.0398 | 27.8748 | 394.1699 | 45.8398 | 430.1765 | 108.0199
0.69043 | 216.0381 | 27.6872 | 394.3569 | 45.7918 | 430.3633 | 108.0191
0.69043 | 216.0627 | 27.7593 | 394.293 | 45.7954 | 430.3035 | 108.0314
0.69043 | 216.0874 | 27.716 | 394.3445 | 45.7989 | 430.3591 | 108.0437
0.69043 | 216.112 | 27.8856 | 394.1831 | 45.8025 | 430.2018 | 108.056
0.69043 | 216.1366 | 27.8459 | 394.231 | 45.8061 | 430.2538 | 108.0683
0.69115 | 216.1595 | 27.8459 | 394.2387 | 45.7618 | 430.2653 | 108.0798
0.69115 | 216.1595 | 27.8531 | 394.2315 | 45.7618 | 430.2581 | 108.0798
0.69115 | 216.1842 | 27.8134 | 394.2794 | 45.7653 | 430.3101 | 108.0921
0.69115 | 216.2088 | 27.8568 | 394.2442 | 45.7689 | 430.279 | 108.1044
0.69187 | 216.2317 | 27.662 | 394.4466 | 45.7247 | 430.4853 | 108.1159
0.69187 | 216.2563 | 27.9398 | 394.177 | 45.7282 | 430.2198 | 108.1282
0.69187 | 216.2563 | 27.8242 | 394.2926 | 45.7282 | 430.3354 | 108.1282
0.69187 | 216.281 | 28.0372 | 394.0879 | 45.7318 | 430.1347 | 108.1405
0.69258 | 216.3285 | 28.1526 | 393.9883 | 45.6912 | 430.0431 | 108.1643
0.69258 | 216.3532 | 27.799 | 394.3501 | 45.6948 | 430.409 | 108.1766
0.69258 | 216.3778 | 27.9434 | 394.2139 | 45.6983 | 430.2769 | 108.1889
0.69258 | 216.4024 | 27.7088 | 394.4567 | 45.7019 | 430.5238 | 108.2012
0.69258 | 216.4271 | 27.6078 | 394.566 | 45.7055 | 430.6371 | 108.2135
0.6933 | 216.4746 | 27.6114 | 394.5782 | 45.6649 | 430.6573 | 108.2373
0.6933 | 216.4992 | 27.8965 | 394.3013 | 45.6685 | 430.3845 | 108.2496
0.6933 | 216.5239 | 28.0335 | 394.1725 | 45.6721 | 430.2598 | 108.2619
0.6933 | 216.5239 | 27.8712 | 394.3348 | 45.6721 | 430.4221 | 108.2619
0.69402 | 216.5468 | 27.9867 | 394.227 | 45.6281 | 430.3181 | 108.2734
0.69402 | 216.5468 | 27.9867 | 394.227 | 45.6281 | 430.3181 | 108.2734
0.69402 | 216.5468 | 28.1345 | 394.0792 | 45.6281 | 430.1703 | 108.2734
0.69402 | 216.596 | 28.1996 | 394.0305 | 45.6352 | 430.1298 | 108.298
0.69402 | 216.596 | 27.9759 | 394.2542 | 45.6352 | 430.3535 | 108.298
0.69474 | 216.6436 | 28.2284 | 394.0175 | 45.5948 | 430.1248 | 108.3218
0.69474 | 216.6682 | 28.0589 | 394.1952 | 45.5984 | 430.3066 | 108.3341
0.69474 | 216.6682 | 28.1671 | 394.087 | 45.5984 | 430.1984 | 108.3341
0.69474 | 216.6928 | 28.0191 | 394.2432 | 45.6019 | 430.3587 | 108.3464
0.69474 | 216.6928 | 28.1057 | 394.1566 | 45.6019 | 430.2721 | 108.3464
0.69546 | 216.7403 | 28.0841 | 394.1941 | 45.5616 | 430.3175 | 108.3702
0.69546 | 216.7896 | 28.1562 | 394.1384 | 45.5687 | 430.27 | 108.3948
0.69546 | 216.8143 | 28.0985 | 394.2043 | 45.5723 | 430.34 | 108.4071
0.69546 | 216.8143 | 28.149 | 394.1538 | 45.5723 | 430.2895 | 108.4071
0.69618 | 216.8371 | 28.1382 | 394.1722 | 45.5285 | 430.3118 | 108.4186
0.69618 | 216.8618 | 28.1345 | 394.1842 | 45.5321 | 430.3278 | 108.4309
0.69618 | 216.8618 | 28.0877 | 394.231 | 45.5321 | 430.3746 | 108.4309
0.69618 | 216.8864 | 28.2537 | 394.0732 | 45.5356 | 430.2209 | 108.4432
0.69689 | 216.8847 | 28.1635 | 394.1628 | 45.4884 | 430.3102 | 108.4423
0.69689 | 216.9093 | 28.2573 | 394.0772 | 45.4919 | 430.2288 | 108.4547
0.69689 | 216.9339 | 28.279 | 394.0637 | 45.4955 | 430.2194 | 108.467
0.69689 | 216.9586 | 28.2212 | 394.1297 | 45.499 | 430.2895 | 108.4793
0.69689 | 216.9586 | 28.2717 | 394.0792 | 45.499 | 430.239 | 108.4793
0.69761 | 217.0061 | 28.3475 | 394.0193 | 45.459 | 430.1869 | 108.503
0.69761 | 217.0554 | 28.3259 | 394.0573 | 45.466 | 430.2332 | 108.5277
0.69761 | 217.0554 | 28.0949 | 394.2883 | 45.466 | 430.4642 | 108.5277
0.69761 | 217.0554 | 28.1887 | 394.1945 | 45.466 | 430.3704 | 108.5277
0.69833 | 217.0783 | 28.3186 | 394.0722 | 45.4225 | 430.2519 | 108.5391
0.69833 | 217.1275 | 28.4304 | 393.9768 | 45.4296 | 430.1648 | 108.5638
0.69833 | 217.1522 | 28.2501 | 394.1654 | 45.4331 | 430.3574 | 108.5761
0.69833 | 217.1522 | 28.4882 | 393.9273 | 45.4331 | 430.1193 | 108.5761
0.69905 | 217.175 | 28.3042 | 394.1189 | 45.3897 | 430.3147 | 108.5875
0.69905 | 217.1997 | 28.4918 | 393.9395 | 45.3932 | 430.1394 | 108.5998
0.69905 | 217.2243 | 28.3944 | 394.0451 | 45.3967 | 430.2492 | 108.6122
0.69905 | 217.2243 | 28.4414 | 393.9981 | 45.3967 | 430.2022 | 108.6122
0.69977 | 217.2472 | 28.5965 | 393.8506 | 45.3534 | 430.0585 | 108.6236
0.69977 | 217.2718 | 28.3728 | 394.0825 | 45.3569 | 430.2945 | 108.6359
0.69977 | 217.2965 | 28.3728 | 394.0908 | 45.3604 | 430.3068 | 108.6482
0.69977 | 217.3457 | 28.4918 | 393.9882 | 45.3675 | 430.2125 | 108.6729
0.70049 | 217.3194 | 28.629 | 393.8422 | 45.3172 | 430.0621 | 108.6597
0.70049 | 217.344 | 28.5893 | 393.8901 | 45.3207 | 430.1141 | 108.672
0.70049 | 217.3686 | 28.6037 | 393.8839 | 45.3242 | 430.112 | 108.6843
0.70049 | 217.4179 | 28.4991 | 394.0049 | 45.3313 | 430.2412 | 108.7089
0.7012 | 217.4161 | 28.5387 | 393.9647 | 45.2846 | 430.2008 | 108.7081
0.7012 | 217.4408 | 28.4774 | 394.0343 | 45.2881 | 430.2744 | 108.7204
0.7012 | 217.4654 | 28.3728 | 394.1471 | 45.2916 | 430.3913 | 108.7327
0.7012 | 217.4654 | 28.5171 | 394.0028 | 45.2916 | 430.247 | 108.7327
0.7012 | 217.49 | 28.5135 | 394.0146 | 45.2951 | 430.2629 | 108.745
0.70192 | 217.5129 | 28.5099 | 394.0258 | 45.252 | 430.278 | 108.7565
0.70192 | 217.5376 | 28.5965 | 393.9474 | 45.2555 | 430.2037 | 108.7688
0.70192 | 217.5622 | 28.5207 | 394.0314 | 45.259 | 430.2918 | 108.7811
0.70192 | 217.5622 | 28.3294 | 394.2227 | 45.259 | 430.4831 | 108.7811
0.70264 | 217.5851 | 28.279 | 394.2808 | 45.216 | 430.5449 | 108.7925
0.70264 | 217.6343 | 28.4666 | 394.1096 | 45.223 | 430.382 | 108.8172
0.70264 | 217.659 | 28.3836 | 394.2008 | 45.2265 | 430.4773 | 108.8295
0.70264 | 217.6836 | 28.3331 | 394.2595 | 45.23 | 430.5401 | 108.8418
0.70336 | 217.7065 | 28.2934 | 394.3068 | 45.1871 | 430.5912 | 108.8532
0.70336 | 217.7311 | 28.2934 | 394.315 | 45.1906 | 430.6036 | 108.8656
0.70336 | 217.7558 | 28.3764 | 394.2403 | 45.1941 | 430.5329 | 108.8779
0.70336 | 217.7804 | 28.4377 | 394.1872 | 45.1976 | 430.4839 | 108.8902
0.70408 | 217.8033 | 28.4124 | 394.2201 | 45.1547 | 430.5206 | 108.9016
0.70408 | 217.8279 | 28.4594 | 394.1813 | 45.1582 | 430.486 | 108.914
0.70408 | 217.8525 | 28.5893 | 394.0596 | 45.1617 | 430.3684 | 108.9263
0.70408 | 217.8279 | 28.3547 | 394.286 | 45.1582 | 430.5907 | 108.914
0.70408 | 217.8772 | 28.398 | 394.2591 | 45.1652 | 430.572 | 108.9386
0.7048 | 217.8754 | 28.4558 | 394.2007 | 45.1189 | 430.5133 | 108.9377
0.7048 | 217.9001 | 28.4016 | 394.2632 | 45.1224 | 430.5798 | 108.95
0.7048 | 217.9247 | 28.297 | 394.376 | 45.1259 | 430.6967 | 108.9623
0.7048 | 217.9493 | 28.4991 | 394.1821 | 45.1294 | 430.507 | 108.9747
0.70552 | 217.9722 | 28.398 | 394.2908 | 45.0867 | 430.6195 | 108.9861
0.70552 | 217.9722 | 28.4666 | 394.2222 | 45.0867 | 430.5509 | 108.9861
0.70552 | 218.0215 | 28.5641 | 394.1411 | 45.0937 | 430.478 | 109.0107
0.70552 | 218.0215 | 28.6109 | 394.0943 | 45.0937 | 430.4312 | 109.0107
0.70552 | 218.0215 | 28.5857 | 394.1195 | 45.0937 | 430.4564 | 109.0107
0.70623 | 218.069 | 28.5207 | 394.2004 | 45.0545 | 430.5452 | 109.0345
0.70623 | 218.069 | 28.5641 | 394.157 | 45.0545 | 430.5018 | 109.0345
0.70623 | 218.0936 | 28.6362 | 394.0931 | 45.058 | 430.442 | 109.0468
0.70623 | 218.0936 | 28.7949 | 393.9344 | 45.058 | 430.2833 | 109.0468
0.70695 | 218.1165 | 28.7373 | 393.9996 | 45.0155 | 430.3523 | 109.0582
0.70695 | 218.1411 | 28.6253 | 394.1198 | 45.0189 | 430.4767 | 109.0706
0.70695 | 218.1658 | 28.5821 | 394.1712 | 45.0224 | 430.5322 | 109.0829
0.70695 | 218.1904 | 28.5929 | 394.1686 | 45.0259 | 430.5337 | 109.0952
0.70767 | 218.2133 | 28.528 | 394.2412 | 44.9834 | 430.61 | 109.1066
0.70767 | 218.2625 | 28.6758 | 394.1098 | 44.9904 | 430.4869 | 109.1313
0.70767 | 218.2625 | 28.6542 | 394.1314 | 44.9904 | 430.5085 | 109.1313
0.70767 | 218.3118 | 28.5713 | 394.2307 | 44.9974 | 430.616 | 109.1559
0.70839 | 218.31 | 28.5893 | 394.2121 | 44.9515 | 430.5971 | 109.155
0.70839 | 218.31 | 28.6325 | 394.1689 | 44.9515 | 430.5539 | 109.155
0.70839 | 218.3347 | 28.7445 | 394.0651 | 44.9549 | 430.4542 | 109.1673
0.70839 | 218.3593 | 28.7047 | 394.1131 | 44.9584 | 430.5063 | 109.1796
0.70911 | 218.3329 | 28.9212 | 393.8878 | 44.9092 | 430.2767 | 109.1665
0.70911 | 218.3822 | 28.7697 | 394.0558 | 44.9161 | 430.4528 | 109.1911
0.70911 | 218.3822 | 28.7769 | 394.0486 | 44.9161 | 430.4456 | 109.1911
0.70911 | 218.4068 | 28.7192 | 394.1145 | 44.9196 | 430.5156 | 109.2034
0.70911 | 218.4314 | 28.7264 | 394.1155 | 44.923 | 430.5207 | 109.2157
0.70983 | 218.4543 | 28.8996 | 393.9499 | 44.8808 | 430.359 | 109.2272
0.70983 | 218.4789 | 28.8202 | 394.0375 | 44.8843 | 430.4507 | 109.2395
0.70983 | 218.5036 | 28.7733 | 394.0926 | 44.8877 | 430.5099 | 109.2518
0.70983 | 218.5528 | 28.8166 | 394.0657 | 44.8947 | 430.4912 | 109.2764
0.71054 | 218.5757 | 28.7697 | 394.1203 | 44.8525 | 430.5496 | 109.2879
0.71054 | 218.5757 | 28.8491 | 394.0409 | 44.8525 | 430.4702 | 109.2879
0.71054 | 218.6003 | 28.8996 | 393.9986 | 44.856 | 430.432 | 109.3002
0.71054 | 218.625 | 28.7986 | 394.1078 | 44.8594 | 430.5453 | 109.3125
0.71126 | 218.6479 | 28.6867 | 394.2273 | 44.8173 | 430.6686 | 109.3239
0.71126 | 218.6479 | 28.7011 | 394.2129 | 44.8173 | 430.6542 | 109.3239
0.71126 | 218.6725 | 28.7336 | 394.1886 | 44.8208 | 430.634 | 109.3362
0.71126 | 218.6971 | 28.8022 | 394.1282 | 44.8243 | 430.5778 | 109.3486
0.71198 | 218.7446 | 28.8888 | 394.0575 | 44.7857 | 430.5149 | 109.3723
0.71198 | 218.7446 | 28.9428 | 394.0035 | 44.7857 | 430.4609 | 109.3723
0.71198 | 218.7692 | 28.9609 | 393.9936 | 44.7892 | 430.4551 | 109.3846
0.71198 | 218.7939 | 29.0223 | 393.9404 | 44.7926 | 430.406 | 109.3969
0.71198 | 218.8185 | 29.1017 | 393.8692 | 44.7961 | 430.339 | 109.4093
0.7127 | 218.8414 | 28.9826 | 393.9959 | 44.7541 | 430.4695 | 109.4207
0.7127 | 218.8906 | 28.813 | 394.1819 | 44.7611 | 430.6637 | 109.4453
0.7127 | 218.9153 | 28.7119 | 394.2913 | 44.7645 | 430.7771 | 109.4576
0.7127 | 218.9153 | 28.7011 | 394.3021 | 44.7645 | 430.7879 | 109.4576
0.71342 | 218.9381 | 28.7877 | 394.2231 | 44.7226 | 430.7128 | 109.4691
0.71342 | 218.9381 | 28.7841 | 394.2267 | 44.7226 | 430.7164 | 109.4691
0.71342 | 218.9628 | 28.9212 | 394.0978 | 44.7261 | 430.5916 | 109.4814
0.71342 | 218.9874 | 28.9573 | 394.0699 | 44.7295 | 430.5678 | 109.4937
0.71342 | 218.9874 | 28.8707 | 394.1565 | 44.7295 | 430.6544 | 109.4937
0.71414 | 218.9856 | 28.7697 | 394.2569 | 44.6843 | 430.7545 | 109.4928
0.71414 | 219.0103 | 28.8455 | 394.1893 | 44.6877 | 430.691 | 109.5051
0.71414 | 219.0349 | 28.8383 | 394.2047 | 44.6912 | 430.7106 | 109.5175
0.71414 | 219.0595 | 28.7949 | 394.2563 | 44.6946 | 430.7663 | 109.5298
0.71486 | 219.0824 | 28.9032 | 394.1557 | 44.6529 | 430.6694 | 109.5412
0.71486 | 219.107 | 28.9898 | 394.0773 | 44.6564 | 430.5951 | 109.5535
0.71486 | 219.1317 | 29.0367 | 394.0386 | 44.6598 | 430.5605 | 109.5658
0.71486 | 219.1317 | 29.2135 | 393.8618 | 44.6598 | 430.3837 | 109.5658
0.71557 | 219.1792 | 29.2171 | 393.874 | 44.6216 | 430.4039 | 109.5896
0.71557 | 219.2284 | 29.1991 | 393.9084 | 44.6285 | 430.4465 | 109.6142
0.71557 | 219.2531 | 29.1594 | 393.9564 | 44.6319 | 430.4985 | 109.6265
0.71557 | 219.2284 | 29.2171 | 393.8904 | 44.6285 | 430.4285 | 109.6142
0.71557 | 219.2777 | 29.0512 | 394.0728 | 44.6354 | 430.619 | 109.6388
0.71629 | 219.2759 | 29.1233 | 394.0001 | 44.5904 | 430.5461 | 109.638
0.71629 | 219.3006 | 29.0404 | 394.0912 | 44.5938 | 430.6413 | 109.6503
0.71629 | 219.3006 | 29.1269 | 394.0047 | 44.5938 | 430.5548 | 109.6503
0.71629 | 219.3252 | 29.0584 | 394.0814 | 44.5972 | 430.6356 | 109.6626
0.71701 | 219.3481 | 28.9428 | 394.2046 | 44.5557 | 430.7626 | 109.674
0.71701 | 219.3727 | 29.1377 | 394.0179 | 44.5592 | 430.58 | 109.6863
0.71701 | 219.3727 | 29.1703 | 393.9853 | 44.5592 | 430.5474 | 109.6863
0.71701 | 219.3973 | 29.3074 | 393.8564 | 44.5626 | 430.4227 | 109.6987
0.71773 | 219.4448 | 29.1197 | 394.06 | 44.5246 | 430.6341 | 109.7224
0.71773 | 219.4448 | 29.1342 | 394.0455 | 44.5246 | 430.6196 | 109.7224
0.71773 | 219.4941 | 29.0548 | 394.1413 | 44.5315 | 430.7236 | 109.747
0.71773 | 219.4941 | 29.0259 | 394.1702 | 44.5315 | 430.7525 | 109.747
0.71845 | 219.4923 | 28.997 | 394.1985 | 44.4867 | 430.7806 | 109.7462
0.71845 | 219.5416 | 28.9898 | 394.2221 | 44.4936 | 430.8124 | 109.7708
0.71845 | 219.5662 | 29.0728 | 394.1473 | 44.497 | 430.7417 | 109.7831
0.71845 | 219.5662 | 29.0187 | 394.2014 | 44.497 | 430.7958 | 109.7831
0.71917 | 219.5891 | 29.2063 | 394.0215 | 44.4557 | 430.6196 | 109.7945
0.71917 | 219.5644 | 28.9898 | 394.2297 | 44.4523 | 430.8238 | 109.7822
0.71917 | 219.5644 | 29.1666 | 394.0529 | 44.4523 | 430.647 | 109.7822
0.71917 | 219.5891 | 29.1017 | 394.1261 | 44.4557 | 430.7242 | 109.7945
0.71917 | 219.6137 | 29.2568 | 393.9792 | 44.4591 | 430.5814 | 109.8068
0.71988 | 219.6119 | 29.2821 | 393.9533 | 44.4145 | 430.5553 | 109.806
0.71988 | 219.6365 | 29.2641 | 393.9795 | 44.4179 | 430.5856 | 109.8183
0.71988 | 219.6612 | 29.412 | 393.8398 | 44.4214 | 430.45 | 109.8306
0.71988 | 219.6612 | 29.4408 | 393.811 | 44.4214 | 430.4212 | 109.8306
0.7206 | 219.7087 | 29.4192 | 393.8484 | 44.3837 | 430.4665 | 109.8543
0.7206 | 219.7087 | 29.2641 | 394.0035 | 44.3837 | 430.6216 | 109.8543
0.7206 | 219.7333 | 29.5022 | 393.7736 | 44.3871 | 430.3958 | 109.8666
0.7206 | 219.7579 | 29.412 | 393.872 | 44.3905 | 430.4984 | 109.879
0.7206 | 219.7579 | 29.7151 | 393.5689 | 44.3905 | 430.1953 | 109.879
0.72132 | 219.8054 | 29.6212 | 393.6787 | 44.3529 | 430.3129 | 109.9027
0.72132 | 219.8054 | 29.5238 | 393.7761 | 44.3529 | 430.4103 | 109.9027
0.72132 | 219.83 | 29.4228 | 393.8853 | 44.3563 | 430.5236 | 109.915
0.72132 | 219.8547 | 29.3651 | 393.9512 | 44.3597 | 430.5936 | 109.9273
0.72204 | 219.8775 | 29.2857 | 394.0382 | 44.3187 | 430.6845 | 109.9388
0.72204 | 219.8775 | 29.1486 | 394.1753 | 44.3187 | 430.8216 | 109.9388
0.72204 | 219.9022 | 29.1486 | 394.1835 | 44.3221 | 430.8339 | 109.9511
0.72204 | 219.9514 | 29.495 | 393.8535 | 44.329 | 430.5121 | 109.9757
0.72204 | 219.9514 | 29.5022 | 393.8463 | 44.329 | 430.5049 | 109.9757
0.72276 | 219.9743 | 29.4264 | 393.9298 | 44.2881 | 430.5921 | 109.9871
0.72276 | 219.9743 | 29.4589 | 393.8973 | 44.2881 | 430.5596 | 109.9871
0.72276 | 219.9989 | 29.531 | 393.8334 | 44.2915 | 430.4999 | 109.9995
0.72276 | 220.0482 | 29.6068 | 393.774 | 44.2983 | 430.4487 | 110.0241
0.72348 | 220.0218 | 29.4192 | 393.9528 | 44.2506 | 430.6231 | 110.0109
0.72348 | 220.0464 | 29.5094 | 393.8708 | 44.2541 | 430.5452 | 110.0232
0.72348 | 220.071 | 29.4625 | 393.9259 | 44.2575 | 430.6044 | 110.0355
0.72348 | 220.0957 | 29.4806 | 393.916 | 44.2609 | 430.5986 | 110.0478
0.7242 | 220.1185 | 29.4806 | 393.9236 | 44.2201 | 430.6101 | 110.0593
0.7242 | 220.1185 | 29.5672 | 393.837 | 44.2201 | 430.5235 | 110.0593
0.7242 | 220.1678 | 29.5816 | 393.8391 | 44.2269 | 430.5337 | 110.0839
0.7242 | 220.1924 | 29.5456 | 393.8833 | 44.2303 | 430.582 | 110.0962
0.7242 | 220.2417 | 29.412 | 394.0333 | 44.2371 | 430.7402 | 110.1208
0.72491 | 220.2645 | 29.2965 | 394.1564 | 44.1964 | 430.8672 | 110.1323
0.72491 | 220.2891 | 29.4914 | 393.9697 | 44.1998 | 430.6846 | 110.1446
0.72491 | 220.3138 | 29.5491 | 393.9202 | 44.2032 | 430.6392 | 110.1569
0.72491 | 220.3384 | 29.5816 | 393.8959 | 44.2066 | 430.619 | 110.1692
0.72563 | 220.3613 | 29.5924 | 393.8928 | 44.166 | 430.6196 | 110.1806
0.72563 | 220.3613 | 29.5238 | 393.9614 | 44.166 | 430.6882 | 110.1806
0.72563 | 220.3613 | 29.6321 | 393.8531 | 44.166 | 430.5799 | 110.1806
0.72563 | 220.3859 | 29.6501 | 393.8433 | 44.1694 | 430.5742 | 110.1929
0.72635 | 220.3841 | 29.8414 | 393.6514 | 44.1255 | 430.3821 | 110.1921
0.72635 | 220.4087 | 29.5816 | 393.9194 | 44.1288 | 430.6542 | 110.2044
0.72635 | 220.4334 | 29.4878 | 394.0214 | 44.1322 | 430.7603 | 110.2167
0.72635 | 220.4334 | 29.4841 | 394.0251 | 44.1322 | 430.764 | 110.2167
0.72707 | 220.4562 | 29.5564 | 393.9604 | 44.0918 | 430.7031 | 110.2281
0.72707 | 220.4809 | 29.8667 | 393.6583 | 44.0952 | 430.4051 | 110.2404
0.72707 | 220.5055 | 29.7548 | 393.7784 | 44.0985 | 430.5293 | 110.2527
0.72707 | 220.5301 | 29.6934 | 393.848 | 44.1019 | 430.6031 | 110.2651
0.72707 | 220.5301 | 29.8053 | 393.7361 | 44.1019 | 430.4912 | 110.2651
0.72779 | 220.553 | 29.827 | 393.7221 | 44.0615 | 430.4809 | 110.2765
0.72779 | 220.5776 | 29.6862 | 393.8711 | 44.0649 | 430.634 | 110.2888
0.72779 | 220.6022 | 29.7909 | 394.7746 | 44.0683 | 431.5416 | 110.3011
0.72779 | 220.6268 | 29.7115 | 393.8622 | 44.0717 | 430.6333 | 110.3134
0.72851 | 220.6251 | 29.495 | 394.0781 | 44.028 | 430.8489 | 110.3125
0.72851 | 220.6743 | 29.8342 | 393.7553 | 44.0347 | 430.5344 | 110.3372
0.72851 | 220.699 | 29.5528 | 394.0449 | 44.0381 | 430.8281 | 110.3495
0.72851 | 220.699 | 29.5202 | 394.0775 | 44.0381 | 430.8607 | 110.3495
0.72922 | 220.7218 | 29.6718 | 393.9335 | 43.9979 | 430.7205 | 110.3609
0.72922 | 220.7464 | 29.7692 | 393.8443 | 44.0012 | 430.6354 | 110.3732
0.72922 | 220.7711 | 29.7511 | 393.8707 | 44.0046 | 430.6658 | 110.3855
0.72922 | 220.7711 | 29.9424 | 393.6794 | 44.0046 | 430.4745 | 110.3855
0.72922 | 220.7957 | 29.7043 | 393.9257 | 44.008 | 430.7249 | 110.3978
0.72994 | 220.8185 | 29.7439 | 393.8937 | 43.9678 | 430.6968 | 110.4093
0.72994 | 220.8432 | 29.8126 | 393.8332 | 43.9712 | 430.6404 | 110.4216
0.72994 | 220.8678 | 29.8631 | 393.7909 | 43.9746 | 430.6022 | 110.4339
0.72994 | 220.8678 | 29.614 | 394.04 | 43.9746 | 430.8513 | 110.4339
0.73066 | 220.866 | 29.6718 | 393.9816 | 43.9311 | 430.7926 | 110.433
0.73066 | 220.9153 | 29.8161 | 393.8537 | 43.9378 | 430.6729 | 110.4576
0.73066 | 220.9153 | 29.9208 | 393.749 | 43.9378 | 430.5682 | 110.4576
0.73066 | 220.9645 | 29.9965 | 393.6897 | 43.9446 | 430.5172 | 110.4823
0.73138 | 220.9628 | 29.8595 | 393.8262 | 43.9012 | 430.6533 | 110.4814
0.73138 | 221.012 | 29.8595 | 393.8426 | 43.9079 | 430.6779 | 110.506
0.73138 | 221.012 | 29.9099 | 393.7922 | 43.9079 | 430.6275 | 110.506
0.73138 | 221.012 | 29.9352 | 393.7669 | 43.9079 | 430.6022 | 110.506
0.7321 | 221.0349 | 29.7511 | 393.9586 | 43.8679 | 430.7977 | 110.5174
0.7321 | 221.0595 | 29.7981 | 393.9198 | 43.8713 | 430.763 | 110.5297
0.7321 | 221.0841 | 29.8378 | 393.8883 | 43.8746 | 430.7357 | 110.5421
0.7321 | 221.0841 | 29.8919 | 393.8342 | 43.8746 | 430.6816 | 110.5421
0.73282 | 221.107 | 29.7692 | 393.9645 | 43.8348 | 430.8157 | 110.5535
0.73282 | 221.1316 | 29.8306 | 393.9113 | 43.8381 | 430.7666 | 110.5658
0.73282 | 221.1316 | 30.0254 | 393.7165 | 43.8381 | 430.5718 | 110.5658
0.73282 | 221.1316 | 29.8811 | 393.8608 | 43.8381 | 430.7161 | 110.5658
0.73282 | 221.1562 | 29.8919 | 393.8582 | 43.8415 | 430.7176 | 110.5781
0.73353 | 221.1791 | 30.0002 | 393.7576 | 43.8016 | 430.6207 | 110.5895
0.73353 | 221.2283 | 30.1048 | 393.6694 | 43.8084 | 430.5408 | 110.6142
0.73353 | 221.2037 | 30.0615 | 393.7045 | 43.805 | 430.5717 | 110.6018
0.73353 | 221.2283 | 30.1625 | 393.6117 | 43.8084 | 430.4831 | 110.6142
0.73425 | 221.2758 | 30.047 | 393.743 | 43.772 | 430.6223 | 110.6379
0.73425 | 221.2758 | 30.1734 | 393.6166 | 43.772 | 430.4959 | 110.6379
0.73425 | 221.2758 | 29.9605 | 393.8295 | 43.772 | 430.7088 | 110.6379
0.73425 | 221.325 | 30.0579 | 393.7485 | 43.7787 | 430.636 | 110.6625
0.73497 | 221.3233 | 30.0038 | 393.802 | 43.7356 | 430.6892 | 110.6616
0.73497 | 221.3479 | 29.9893 | 393.8247 | 43.739 | 430.716 | 110.6739
0.73497 | 221.3479 | 30.0796 | 393.7344 | 43.739 | 430.6257 | 110.6739
0.73497 | 221.3725 | 30.0074 | 393.8148 | 43.7423 | 430.7103 | 110.6863
0.73497 | 221.3725 | 29.8811 | 393.9411 | 43.7423 | 430.8366 | 110.6863
0.73569 | 221.3954 | 30.0146 | 393.8153 | 43.7027 | 430.7145 | 110.6977
0.73569 | 221.3954 | 30.0182 | 393.8117 | 43.7027 | 430.7109 | 110.6977
0.73569 | 221.42 | 29.9388 | 393.8993 | 43.7061 | 430.8026 | 110.71
0.73569 | 221.4446 | 30.0542 | 393.7921 | 43.7094 | 430.6995 | 110.7223
0.73641 | 221.4675 | 30.2888 | 393.5651 | 43.6699 | 430.4763 | 110.7337
0.73641 | 221.4921 | 30.159 | 393.7031 | 43.6732 | 430.6184 | 110.746
0.73641 | 221.4921 | 30.0434 | 393.8187 | 43.6732 | 430.734 | 110.746
0.73641 | 221.4921 | 30.1662 | 393.6959 | 43.6732 | 430.6112 | 110.746
0.73713 | 221.5149 | 30.0687 | 393.801 | 43.6338 | 430.7202 | 110.7575
0.73713 | 221.5395 | 29.9965 | 393.8814 | 43.6371 | 430.8047 | 110.7698
0.73713 | 221.5642 | 30.177 | 393.7091 | 43.6404 | 430.6365 | 110.7821
0.73713 | 221.5642 | 30.1012 | 393.7849 | 43.6404 | 430.7123 | 110.7821
0.73713 | 221.5642 | 30.1192 | 393.7669 | 43.6404 | 430.6943 | 110.7821
0.73785 | 221.587 | 30.2636 | 393.6301 | 43.601 | 430.5613 | 110.7935
0.73785 | 221.6116 | 30.4115 | 393.4904 | 43.6044 | 430.4257 | 110.8058
0.73785 | 221.6363 | 30.1518 | 393.7584 | 43.6077 | 430.6977 | 110.8181
0.73785 | 221.6363 | 30.2816 | 393.6286 | 43.6077 | 430.5679 | 110.8181
0.73785 | 221.6855 | 30.1986 | 393.728 | 43.6144 | 430.6756 | 110.8428
0.73856 | 221.6837 | 30.0254 | 393.9006 | 43.5717 | 430.8479 | 110.8419
0.73856 | 221.6837 | 30.1048 | 393.8212 | 43.5717 | 430.7685 | 110.8419
0.73856 | 221.7084 | 30.1409 | 393.7933 | 43.5751 | 430.7447 | 110.8542
0.73856 | 221.7084 | 30.0723 | 393.8619 | 43.5751 | 430.8133 | 110.8542
0.73928 | 221.7312 | 30.2528 | 393.689 | 43.5358 | 430.6442 | 110.8656
0.73928 | 221.7558 | 30.0868 | 393.8632 | 43.5391 | 430.8225 | 110.8779
0.73928 | 221.7805 | 30.2563 | 393.7019 | 43.5425 | 430.6653 | 110.8902
0.73928 | 221.8051 | 29.9785 | 393.9879 | 43.5458 | 430.9554 | 110.9025
0.74 | 221.8033 | 30.1301 | 393.8357 | 43.5033 | 430.8029 | 110.9016
0.74 | 221.8279 | 30.2563 | 393.7177 | 43.5066 | 430.6891 | 110.914
0.74 | 221.8279 | 30.278 | 393.696 | 43.5066 | 430.6674 | 110.914
0.74 | 221.8525 | 29.9677 | 394.0145 | 43.5099 | 430.99 | 110.9263
0.74072 | 221.9 | 30.3213 | 393.6768 | 43.4741 | 430.6601 | 110.95
0.74072 | 221.9 | 30.4332 | 393.5649 | 43.4741 | 430.5482 | 110.95
0.74072 | 221.9 | 30.3177 | 393.6804 | 43.4741 | 430.6637 | 110.95
0.74072 | 221.9246 | 30.3755 | 393.6308 | 43.4775 | 430.6182 | 110.9623
0.74072 | 221.9246 | 30.3971 | 393.6092 | 43.4775 | 430.5966 | 110.9623
0.74144 | 221.9475 | 30.3899 | 393.624 | 43.4384 | 430.6152 | 110.9737
0.74144 | 221.9721 | 30.4549 | 393.5672 | 43.4417 | 430.5626 | 110.9861
0.74144 | 221.9967 | 30.527 | 393.5033 | 43.4451 | 430.5028 | 110.9984
0.74144 | 221.9967 | 30.5703 | 393.46 | 43.4451 | 430.4595 | 110.9984
0.74216 | 222.0196 | 30.4729 | 393.565 | 43.4061 | 430.5683 | 111.0098
0.74216 | 222.0196 | 30.3863 | 393.6516 | 43.4061 | 430.6549 | 111.0098
0.74216 | 222.0196 | 30.4188 | 393.6191 | 43.4061 | 430.6224 | 111.0098
0.74216 | 222.0688 | 30.5342 | 393.5201 | 43.4127 | 430.5316 | 111.0344
0.74216 | 222.0688 | 30.2924 | 393.7619 | 43.4127 | 430.7734 | 111.0344
0.74287 | 222.1409 | 30.3501 | 393.7283 | 43.3804 | 430.7518 | 111.0705
0.74287 | 222.0917 | 30.3501 | 393.7119 | 43.3738 | 430.7271 | 111.0458
0.74287 | 222.1163 | 30.527 | 393.5432 | 43.3771 | 430.5625 | 111.0581
0.74287 | 222.1409 | 30.3863 | 393.6921 | 43.3804 | 430.7156 | 111.0705
0.74359 | 222.1391 | 30.2996 | 393.7782 | 43.3383 | 430.8014 | 111.0696
0.74359 | 222.1391 | 30.3357 | 393.7421 | 43.3383 | 430.7653 | 111.0696
0.74359 | 222.1637 | 30.3429 | 393.7431 | 43.3416 | 430.7704 | 111.0819
0.74359 | 222.1884 | 30.5486 | 393.5456 | 43.3449 | 430.577 | 111.0942
0.74359 | 222.1884 | 30.5342 | 393.56 | 43.3449 | 430.5914 | 111.0942
0.74431 | 222.1866 | 30.3863 | 393.7073 | 43.3028 | 430.7384 | 111.0933
0.74431 | 222.1866 | 30.5161 | 393.5775 | 43.3028 | 430.6086 | 111.0933
0.74431 | 222.2358 | 30.5919 | 393.5181 | 43.3094 | 430.5574 | 111.1179
0.74431 | 222.2604 | 30.5089 | 393.6093 | 43.3127 | 430.6527 | 111.1302
0.74503 | 222.2833 | 30.7615 | 393.3643 | 43.274 | 430.4115 | 111.1416
0.74503 | 222.3079 | 30.5053 | 393.6287 | 43.2773 | 430.6801 | 111.154
0.74503 | 222.3079 | 30.6028 | 393.5312 | 43.2773 | 430.5826 | 111.154
0.74503 | 222.3325 | 30.6858 | 393.4564 | 43.2807 | 430.5119 | 111.1663
0.74575 | 222.3308 | 30.5631 | 393.5786 | 43.2387 | 430.6337 | 111.1654
0.74575 | 222.3554 | 30.4223 | 393.7276 | 43.242 | 430.7868 | 111.1777
0.74575 | 222.3554 | 30.3827 | 393.7672 | 43.242 | 430.8264 | 111.1777
0.74575 | 222.38 | 30.5559 | 393.6022 | 43.2453 | 430.6655 | 111.19
0.74575 | 222.38 | 30.7471 | 393.411 | 43.2453 | 430.4743 | 111.19
0.74647 | 222.3782 | 30.8445 | 393.313 | 43.2035 | 430.376 | 111.1891
0.74647 | 222.4028 | 30.444 | 393.7217 | 43.2068 | 430.7888 | 111.2014
0.74647 | 222.4275 | 30.6064 | 393.5675 | 43.2101 | 430.6387 | 111.2137
0.74647 | 222.4521 | 30.675 | 393.5071 | 43.2134 | 430.5824 | 111.226
0.74719 | 222.4749 | 30.7687 | 393.421 | 43.1749 | 430.5002 | 111.2375
0.74719 | 222.4749 | 30.6822 | 393.5075 | 43.1749 | 430.5867 | 111.2375
0.74719 | 222.4749 | 30.4621 | 393.7276 | 43.1749 | 430.8068 | 111.2375
0.74719 | 222.4995 | 30.7254 | 393.4725 | 43.1782 | 430.5558 | 111.2498
0.7479 | 222.5224 | 30.7904 | 393.4151 | 43.1397 | 430.5022 | 111.2612
0.7479 | 222.5224 | 30.6714 | 393.5341 | 43.1397 | 430.6212 | 111.2612
0.7479 | 222.547 | 30.6966 | 393.5171 | 43.143 | 430.6083 | 111.2735
0.7479 | 222.547 | 30.7904 | 393.4233 | 43.143 | 430.5145 | 111.2735
0.7479 | 222.5962 | 30.8264 | 393.4037 | 43.1496 | 430.5031 | 111.2981
0.74862 | 222.5945 | 30.7435 | 393.4861 | 43.108 | 430.5851 | 111.2972
0.74862 | 222.5698 | 30.6642 | 393.5571 | 43.1047 | 430.6521 | 111.2849
0.74862 | 222.5945 | 30.693 | 393.5366 | 43.108 | 430.6356 | 111.2972
0.74862 | 222.5945 | 30.6208 | 393.6088 | 43.108 | 430.7078 | 111.2972
0.74934 | 222.6173 | 30.9492 | 393.288 | 43.0697 | 430.3908 | 111.3086
0.74934 | 222.6173 | 30.8914 | 393.3458 | 43.0697 | 430.4486 | 111.3086
0.74934 | 222.6419 | 30.7652 | 393.4802 | 43.073 | 430.5872 | 111.321
0.74934 | 222.6419 | 30.5955 | 393.6499 | 43.073 | 430.7569 | 111.321
0.74934 | 222.6665 | 30.7038 | 393.5498 | 43.0762 | 430.6609 | 111.3333
0.75006 | 222.6894 | 30.6642 | 393.597 | 43.038 | 430.7119 | 111.3447
0.75006 | 222.6894 | 30.7363 | 393.5249 | 43.038 | 430.6398 | 111.3447
0.75006 | 222.7386 | 30.7652 | 393.5124 | 43.0446 | 430.6355 | 111.3693
0.75006 | 222.7632 | 30.8192 | 393.4666 | 43.0479 | 430.5938 | 111.3816
0.75078 | 222.7614 | 30.8048 | 393.4804 | 43.0064 | 430.6073 | 111.3807
0.75078 | 222.7861 | 30.675 | 393.6184 | 43.0097 | 430.7494 | 111.393
0.75078 | 222.7861 | 30.6714 | 393.622 | 43.0097 | 430.753 | 111.393
0.75078 | 222.8107 | 30.6316 | 393.67 | 43.013 | 430.8051 | 111.4053
0.7515 | 222.7843 | 30.7615 | 393.5313 | 42.9684 | 430.662 | 111.3921
0.7515 | 222.8335 | 30.812 | 393.4972 | 42.9749 | 430.6362 | 111.4168
0.7515 | 222.8335 | 30.8192 | 393.49 | 42.9749 | 430.629 | 111.4168
0.7515 | 222.8828 | 31.0177 | 393.308 | 42.9815 | 430.4551 | 111.4414
0.75221 | 222.881 | 30.9312 | 393.3939 | 42.9402 | 430.5407 | 111.4405
0.75221 | 222.9056 | 30.8084 | 393.5249 | 42.9435 | 430.6758 | 111.4528
0.75221 | 222.9056 | 30.9131 | 393.4202 | 42.9435 | 430.5711 | 111.4528
0.75221 | 222.9302 | 31.0033 | 393.3382 | 42.9467 | 430.4932 | 111.4651
0.75293 | 222.9284 | 30.7904 | 393.5505 | 42.9055 | 430.7052 | 111.4642
0.75293 | 222.953 | 30.7326 | 393.6165 | 42.9088 | 430.7753 | 111.4765
0.75293 | 222.9777 | 30.9853 | 393.372 | 42.9121 | 430.5349 | 111.4888
0.75293 | 222.9777 | 30.7471 | 393.6102 | 42.9121 | 430.7731 | 111.4888
0.75293 | 222.9777 | 30.8553 | 393.502 | 42.9121 | 430.6649 | 111.4888
0.75365 | 223.0005 | 30.9636 | 393.4013 | 42.8742 | 430.5681 | 111.5003
0.75365 | 223.0251 | 30.812 | 393.5611 | 42.8774 | 430.732 | 111.5126
0.75365 | 223.0497 | 30.8481 | 393.5332 | 42.8807 | 430.7082 | 111.5249
0.75365 | 223.0497 | 30.9889 | 393.3924 | 42.8807 | 430.5674 | 111.5249
0.75365 | 223.0744 | 30.8734 | 393.5161 | 42.884 | 430.6952 | 111.5372
0.75437 | 223.0972 | 30.8012 | 393.5959 | 42.8462 | 430.7788 | 111.5486
0.75437 | 223.1218 | 31.0141 | 393.3912 | 42.8494 | 430.5782 | 111.5609
0.75437 | 223.1711 | 30.96 | 393.4618 | 42.856 | 430.6569 | 111.5855
0.75437 | 223.1711 | 30.9961 | 393.4257 | 42.856 | 430.6208 | 111.5855
0.75509 | 223.1939 | 31.1151 | 393.3143 | 42.8182 | 430.5132 | 111.5969
0.75509 | 223.1939 | 31.1512 | 393.2782 | 42.8182 | 430.4771 | 111.5969
0.75509 | 223.2185 | 31.3064 | 393.1312 | 42.8215 | 430.3343 | 111.6093
0.75509 | 223.2185 | 31.1873 | 393.2503 | 42.8215 | 430.4534 | 111.6093
0.75581 | 223.2413 | 31.2451 | 393.2001 | 42.7838 | 430.407 | 111.6207
0.75581 | 223.266 | 31.0935 | 393.3599 | 42.787 | 430.5709 | 111.633
0.75581 | 223.266 | 31.0285 | 393.4249 | 42.787 | 430.6359 | 111.633
0.75581 | 223.2906 | 30.942 | 393.5196 | 42.7903 | 430.7347 | 111.6453
0.75581 | 223.3152 | 30.8409 | 393.6289 | 42.7935 | 430.8481 | 111.6576
0.75653 | 223.3134 | 31.1332 | 393.336 | 42.7527 | 430.5549 | 111.6567
0.75653 | 223.3134 | 30.9673 | 393.5019 | 42.7527 | 430.7208 | 111.6567
0.75653 | 223.338 | 31.1801 | 393.2973 | 42.7559 | 430.5203 | 111.669
0.75653 | 223.3873 | 31.126 | 393.3678 | 42.7624 | 430.599 | 111.6936
0.75724 | 223.4101 | 30.9925 | 393.5089 | 42.7249 | 430.7439 | 111.705
0.75724 | 223.4101 | 31.1909 | 393.3105 | 42.7249 | 430.5455 | 111.705
0.75724 | 223.4347 | 31.2378 | 393.2718 | 42.7281 | 430.511 | 111.7174
0.75724 | 223.4593 | 31.1945 | 393.3233 | 42.7314 | 430.5666 | 111.7297
0.75724 | 223.4839 | 31.2451 | 393.2809 | 42.7346 | 430.5283 | 111.742
0.75796 | 223.5068 | 31.2451 | 393.2886 | 42.6971 | 430.5397 | 111.7534
0.75796 | 223.5314 | 31.393 | 393.1489 | 42.7004 | 430.4041 | 111.7657
0.75796 | 223.556 | 31.227 | 393.3231 | 42.7036 | 430.5824 | 111.778
0.75796 | 223.5806 | 31.2739 | 393.2844 | 42.7069 | 430.5478 | 111.7903
0.75868 | 223.5788 | 31.2306 | 393.3271 | 42.6662 | 430.5902 | 111.7894
0.75868 | 223.5788 | 31.5121 | 393.0456 | 42.6662 | 430.3087 | 111.7894
0.75868 | 223.6281 | 31.3605 | 393.2136 | 42.6727 | 430.4849 | 111.814
0.75868 | 223.6773 | 31.4976 | 393.0929 | 42.6792 | 430.3725 | 111.8387
0.7594 | 223.6755 | 31.678 | 392.9119 | 42.6386 | 430.1912 | 111.8378
0.7594 | 223.7001 | 31.6203 | 392.9778 | 42.6418 | 430.2612 | 111.8501
0.7594 | 223.7248 | 31.5374 | 393.0689 | 42.6451 | 430.3564 | 111.8624
0.7594 | 223.7248 | 31.5482 | 393.0581 | 42.6451 | 430.3456 | 111.8624
0.76012 | 223.7476 | 31.4724 | 393.1415 | 42.6077 | 430.4328 | 111.8738
0.76012 | 223.7722 | 31.4435 | 393.1786 | 42.611 | 430.474 | 111.8861
0.76012 | 223.7968 | 31.5446 | 393.0857 | 42.6142 | 430.3852 | 111.8984
0.76012 | 223.7968 | 31.4038 | 393.2265 | 42.6142 | 430.526 | 111.8984
0.76012 | 223.7968 | 31.3353 | 393.295 | 42.6142 | 430.5945 | 111.8984
0.76084 | 223.8196 | 31.3894 | 393.2485 | 42.577 | 430.5518 | 111.9098
0.76084 | 223.8196 | 31.2704 | 393.3675 | 42.577 | 430.6708 | 111.9098
0.76084 | 223.8443 | 31.4038 | 393.2424 | 42.5802 | 430.5497 | 111.9221
0.76084 | 223.8443 | 31.2198 | 393.4264 | 42.5802 | 430.7337 | 111.9221
0.76155 | 223.8917 | 31.1332 | 393.5288 | 42.5463 | 430.8441 | 111.9459
0.76155 | 223.9163 | 31.4904 | 393.1798 | 42.5495 | 430.4992 | 111.9582
0.76155 | 223.9409 | 31.4038 | 393.2746 | 42.5527 | 430.5981 | 111.9705
0.76155 | 223.9409 | 31.4398 | 393.2386 | 42.5527 | 430.5621 | 111.9705
0.76155 | 223.9656 | 31.4146 | 393.272 | 42.556 | 430.5996 | 111.9828
0.76227 | 223.9884 | 31.5157 | 393.1785 | 42.5189 | 430.5099 | 111.9942
0.76227 | 223.9884 | 31.3749 | 393.3193 | 42.5189 | 430.6507 | 111.9942
0.76227 | 224.0376 | 31.4182 | 393.2924 | 42.5253 | 430.632 | 112.0188
0.76227 | 224.0622 | 31.4724 | 393.2464 | 42.5285 | 430.5901 | 112.0311
0.76299 | 224.0604 | 31.5735 | 393.1447 | 42.4883 | 430.4881 | 112.0302
0.76299 | 224.0604 | 31.6564 | 393.0618 | 42.4883 | 430.4052 | 112.0302
0.76299 | 224.0851 | 31.4254 | 393.301 | 42.4915 | 430.6485 | 112.0425
0.76299 | 224.1097 | 31.8224 | 392.9122 | 42.4947 | 430.2638 | 112.0548
0.76371 | 224.0833 | 31.5121 | 393.2137 | 42.4513 | 430.5609 | 112.0416
0.76371 | 224.1079 | 31.6131 | 393.1209 | 42.4545 | 430.4722 | 112.0539
0.76371 | 224.1079 | 31.5121 | 393.2219 | 42.4545 | 430.5732 | 112.0539
0.76371 | 224.1571 | 31.6419 | 393.1085 | 42.461 | 430.4681 | 112.0786
0.76443 | 224.1799 | 31.4724 | 393.2856 | 42.424 | 430.649 | 112.09
0.76443 | 224.1799 | 31.5915 | 393.1665 | 42.424 | 430.5299 | 112.09
0.76443 | 224.2292 | 31.7141 | 393.0604 | 42.4305 | 430.4319 | 112.1146
0.76443 | 224.2538 | 31.6347 | 393.148 | 42.4337 | 430.5236 | 112.1269
0.76443 | 224.2784 | 31.4796 | 393.3113 | 42.4369 | 430.691 | 112.1392
0.76515 | 224.2766 | 31.6059 | 393.1844 | 42.3968 | 430.5638 | 112.1383
0.76515 | 224.2766 | 31.7105 | 393.0798 | 42.3968 | 430.4592 | 112.1383
0.76515 | 224.3012 | 31.7213 | 393.0772 | 42.4001 | 430.4607 | 112.1506
0.76515 | 224.3258 | 31.6095 | 393.1972 | 42.4033 | 430.5848 | 112.1629
0.76587 | 224.3487 | 31.678 | 393.1363 | 42.3665 | 430.5277 | 112.1743
0.76587 | 224.3733 | 31.5951 | 393.2274 | 42.3697 | 430.6229 | 112.1866
0.76587 | 224.3979 | 31.5879 | 393.2428 | 42.3729 | 430.6424 | 112.1989
0.76587 | 224.4225 | 31.7647 | 393.0742 | 42.3761 | 430.478 | 112.2113
0.76658 | 224.4453 | 31.7539 | 393.0926 | 42.3394 | 430.5002 | 112.2227
0.76658 | 224.4699 | 31.7322 | 393.1225 | 42.3426 | 430.5342 | 112.235
0.76658 | 224.4946 | 31.6745 | 393.1884 | 42.3458 | 430.6042 | 112.2473
0.76658 | 224.4946 | 31.4254 | 393.4375 | 42.3458 | 430.8533 | 112.2473
0.7673 | 224.542 | 31.5301 | 393.3486 | 42.3123 | 430.7723 | 112.271
0.7673 | 224.542 | 31.7177 | 393.161 | 42.3123 | 430.5847 | 112.271
0.7673 | 224.5666 | 31.7971 | 393.0898 | 42.3155 | 430.5176 | 112.2833
0.7673 | 224.5912 | 31.891 | 393.0041 | 42.3187 | 430.436 | 112.2956
0.7673 | 224.5912 | 31.8766 | 393.0185 | 42.3187 | 430.4504 | 112.2956
0.76802 | 224.6387 | 31.8477 | 393.0633 | 42.2853 | 430.503 | 112.3193
0.76802 | 224.614 | 31.7719 | 393.1308 | 42.2821 | 430.5665 | 112.307
0.76802 | 224.6387 | 31.7863 | 393.1247 | 42.2853 | 430.5644 | 112.3193
0.76874 | 224.6369 | 31.7863 | 393.1241 | 42.2456 | 430.5635 | 112.3184
0.76874 | 224.6615 | 31.9234 | 392.9952 | 42.2488 | 430.4387 | 112.3307
0.76874 | 224.7107 | 32.0641 | 392.8709 | 42.2552 | 430.3227 | 112.3554
0.76874 | 224.6861 | 32.1471 | 392.7797 | 42.252 | 430.2273 | 112.343
0.76946 | 224.7335 | 32.0317 | 392.9109 | 42.2187 | 430.3665 | 112.3668
0.76946 | 224.7581 | 32.1544 | 392.7964 | 42.2219 | 430.2561 | 112.3791
0.76946 | 224.8074 | 32.01 | 392.9572 | 42.2283 | 430.4251 | 112.4037
0.76946 | 224.832 | 32.0497 | 392.9257 | 42.2315 | 430.3977 | 112.416
0.76946 | 224.8566 | 32.0172 | 392.9664 | 42.2347 | 430.4425 | 112.4283
0.77018 | 224.8302 | 32.093 | 392.8818 | 42.1919 | 430.3535 | 112.4151
0.77018 | 224.8548 | 32.0064 | 392.9766 | 42.1951 | 430.4524 | 112.4274
0.77018 | 224.8794 | 32.0822 | 392.909 | 42.1983 | 430.3889 | 112.4397
0.77018 | 224.904 | 32.1291 | 392.8703 | 42.2015 | 430.3543 | 112.452
0.77089 | 224.9022 | 32.1796 | 392.8192 | 42.1619 | 430.3029 | 112.4511
0.77089 | 224.9269 | 32.0208 | 392.9862 | 42.1651 | 430.474 | 112.4634
0.77089 | 224.9269 | 32.1832 | 392.8238 | 42.1651 | 430.3116 | 112.4634
0.77089 | 224.9515 | 32.2085 | 392.8067 | 42.1683 | 430.2986 | 112.4757
0.77161 | 224.9497 | 32.1183 | 392.8963 | 42.1288 | 430.3879 | 112.4748
0.77161 | 224.9989 | 32.075 | 392.956 | 42.1352 | 430.4558 | 112.4994
0.77161 | 225.0235 | 32.0028 | 393.0364 | 42.1384 | 430.5404 | 112.5118
0.77161 | 225.0481 | 32.1544 | 392.893 | 42.1415 | 430.4011 | 112.5241
0.77233 | 225.0709 | 31.9595 | 393.0955 | 42.1053 | 430.6074 | 112.5355
0.77233 | 225.0956 | 32.1074 | 392.9559 | 42.1085 | 430.4718 | 112.5478
0.77233 | 225.1202 | 32.194 | 392.8775 | 42.1117 | 430.3975 | 112.5601
0.77233 | 225.1202 | 32.0678 | 393.0037 | 42.1117 | 430.5237 | 112.5601
0.77305 | 225.143 | 31.9956 | 393.0835 | 42.0755 | 430.6073 | 112.5715
0.77305 | 225.1922 | 32.1038 | 392.9917 | 42.0819 | 430.5237 | 112.5961
0.77305 | 225.2168 | 32.0172 | 393.0865 | 42.085 | 430.6226 | 112.6084
0.77305 | 225.1922 | 32.0966 | 392.9989 | 42.0819 | 430.5309 | 112.5961
0.77305 | 225.2168 | 32.0966 | 393.0071 | 42.085 | 430.5432 | 112.6084
0.77377 | 225.2396 | 32.1255 | 392.9858 | 42.0489 | 430.5257 | 112.6198
0.77377 | 225.2643 | 32.2734 | 392.8461 | 42.0521 | 430.3901 | 112.6321
0.77377 | 225.2643 | 32.2807 | 392.8388 | 42.0521 | 430.3828 | 112.6321
0.77377 | 225.2643 | 32.3961 | 392.7234 | 42.0521 | 430.2674 | 112.6321
0.77449 | 225.3117 | 32.4899 | 392.6454 | 42.0192 | 430.1973 | 112.6558
0.77449 | 225.3117 | 32.3745 | 392.7608 | 42.0192 | 430.3127 | 112.6558
0.77449 | 225.3363 | 32.6451 | 392.4984 | 42.0224 | 430.0544 | 112.6681
0.7752 | 225.3345 | 32.4936 | 392.6493 | 41.9832 | 430.205 | 112.6672
0.7752 | 225.3837 | 32.3672 | 392.7921 | 41.9896 | 430.3561 | 112.6919
0.7752 | 225.4083 | 32.3709 | 392.7966 | 41.9927 | 430.3647 | 112.7042
0.7752 | 225.4083 | 32.4791 | 392.6884 | 41.9927 | 430.2565 | 112.7042
0.77592 | 225.4065 | 32.5296 | 392.6373 | 41.9536 | 430.2051 | 112.7033
0.77592 | 225.4311 | 32.2626 | 392.9125 | 41.9568 | 430.4844 | 112.7156
0.77592 | 225.4311 | 32.2337 | 392.9414 | 41.9568 | 430.5133 | 112.7156
0.77592 | 225.4558 | 32.3203 | 392.863 | 41.96 | 430.439 | 112.7279
0.77664 | 225.4786 | 32.4033 | 392.7876 | 41.9241 | 430.3674 | 112.7393
0.77664 | 225.5032 | 32.3383 | 392.8608 | 41.9272 | 430.4447 | 112.7516
0.77664 | 225.5278 | 32.3456 | 392.8617 | 41.9304 | 430.4497 | 112.7639
0.77664 | 225.577 | 32.2265 | 392.9972 | 41.9368 | 430.5934 | 112.7885
0.77664 | 225.577 | 32.3853 | 392.8384 | 41.9368 | 430.4346 | 112.7885
0.77736 | 225.5752 | 32.2265 | 392.9966 | 41.8978 | 430.5925 | 112.7876
0.77736 | 225.5998 | 32.4358 | 392.7955 | 41.9009 | 430.3955 | 112.7999
0.77736 | 225.6244 | 32.443 | 392.7965 | 41.9041 | 430.4006 | 112.8122
0.77736 | 225.6244 | 32.3239 | 392.9156 | 41.9041 | 430.5197 | 112.8122
0.77808 | 225.6226 | 32.3203 | 392.9186 | 41.8652 | 430.5224 | 112.8113
0.77808 | 225.6226 | 32.2879 | 392.951 | 41.8652 | 430.5548 | 112.8113
0.77808 | 225.6473 | 32.3311 | 392.9161 | 41.8683 | 430.5239 | 112.8236
0.77808 | 225.6473 | 32.3276 | 392.9196 | 41.8683 | 430.5274 | 112.8236
0.7788 | 225.6701 | 32.3889 | 392.8659 | 41.8326 | 430.4775 | 112.835
0.7788 | 225.7193 | 32.3023 | 392.9689 | 41.839 | 430.5887 | 112.8596
0.7788 | 225.6947 | 32.5512 | 392.7118 | 41.8358 | 430.3275 | 112.8473
0.7788 | 225.7439 | 32.6487 | 392.6307 | 41.8421 | 430.2547 | 112.872
0.77952 | 225.7667 | 32.4827 | 392.8043 | 41.8065 | 430.4321 | 112.8834
0.77952 | 225.7667 | 32.4719 | 392.8151 | 41.8065 | 430.4429 | 112.8834
0.77952 | 225.7913 | 32.5116 | 392.7836 | 41.8096 | 430.4155 | 112.8957
0.77952 | 225.7913 | 32.3492 | 392.946 | 41.8096 | 430.5779 | 112.8957
0.78023 | 225.8141 | 32.3167 | 392.9861 | 41.7741 | 430.6218 | 112.9071
0.78023 | 225.8387 | 32.2121 | 393.0989 | 41.7772 | 430.7387 | 112.9194
0.78023 | 225.8387 | 32.4322 | 392.8788 | 41.7772 | 430.5186 | 112.9194
0.78023 | 225.8634 | 32.4142 | 392.905 | 41.7804 | 430.5489 | 112.9317
0.78095 | 225.8615 | 32.4538 | 392.8648 | 41.7417 | 430.5084 | 112.9308
0.78095 | 225.8862 | 32.4863 | 392.8405 | 41.7449 | 430.4882 | 112.9431
0.78095 | 225.8615 | 32.591 | 392.7276 | 41.7417 | 430.3712 | 112.9308
0.78095 | 225.8862 | 32.5332 | 392.7936 | 41.7449 | 430.4413 | 112.9431
0.78167 | 225.909 | 32.3853 | 392.9491 | 41.7094 | 430.6006 | 112.9545
0.78167 | 225.9336 | 32.4936 | 392.849 | 41.7126 | 430.5046 | 112.9668
0.78167 | 225.9582 | 32.4178 | 392.933 | 41.7157 | 430.5927 | 112.9791
0.78167 | 225.9582 | 32.093 | 393.2578 | 41.7157 | 430.9175 | 112.9791
0.78239 | 225.981 | 32.3059 | 393.0525 | 41.6803 | 430.716 | 112.9905
0.78239 | 226.0056 | 32.2337 | 393.1329 | 41.6835 | 430.8005 | 113.0028
0.78239 | 226.0056 | 32.1796 | 393.187 | 41.6835 | 430.8546 | 113.0028
0.78239 | 226.0302 | 32.2337 | 393.1411 | 41.6866 | 430.8128 | 113.0151
0.78239 | 226.0548 | 32.277 | 393.106 | 41.6898 | 430.7818 | 113.0274
0.78311 | 226.053 | 32.3167 | 393.0657 | 41.6513 | 430.7412 | 113.0265
0.78311 | 226.0776 | 32.3131 | 393.0775 | 41.6544 | 430.7571 | 113.0388
0.78311 | 226.1022 | 32.3167 | 393.0821 | 41.6576 | 430.7658 | 113.0511
0.78311 | 226.1269 | 32.3348 | 393.0722 | 41.6607 | 430.76 | 113.0634
0.78383 | 226.1743 | 32.2373 | 393.1855 | 41.6286 | 430.8812 | 113.0871
0.78383 | 226.1497 | 32.277 | 393.1376 | 41.6254 | 430.8292 | 113.0748
0.78383 | 226.1989 | 32.4214 | 393.0096 | 41.6317 | 430.7094 | 113.0994
0.78383 | 226.2235 | 32.4791 | 392.9601 | 41.6348 | 430.664 | 113.1117
0.78454 | 226.2463 | 32.3239 | 393.1229 | 41.5996 | 430.8306 | 113.1231
0.78454 | 226.2463 | 32.4106 | 393.0362 | 41.5996 | 430.7439 | 113.1231
0.78454 | 226.2709 | 32.3637 | 393.0913 | 41.6028 | 430.8032 | 113.1355
0.78526 | 226.2937 | 32.2987 | 393.1639 | 41.5676 | 430.8796 | 113.1469
0.78526 | 226.3183 | 32.4142 | 393.0566 | 41.5707 | 430.7764 | 113.1592
0.78526 | 226.3429 | 32.2445 | 393.2345 | 41.5739 | 430.9584 | 113.1715
0.78526 | 226.3675 | 32.3167 | 393.1705 | 41.577 | 430.8985 | 113.1838
0.78598 | 226.3903 | 32.2626 | 393.2322 | 41.5419 | 430.964 | 113.1952
0.78598 | 226.3903 | 32.5693 | 392.9255 | 41.5419 | 430.6573 | 113.1952
0.78598 | 226.415 | 32.6342 | 392.8689 | 41.545 | 430.6047 | 113.2075
0.78598 | 226.4642 | 32.5476 | 392.9719 | 41.5513 | 430.7159 | 113.2321
0.78598 | 226.4642 | 32.4286 | 393.0909 | 41.5513 | 430.8349 | 113.2321
0.7867 | 226.487 | 32.4755 | 393.0516 | 41.5162 | 430.7994 | 113.2435
0.7867 | 226.5116 | 32.4538 | 393.0815 | 41.5194 | 430.8334 | 113.2558
0.7867 | 226.5362 | 32.4863 | 393.0572 | 41.5225 | 430.8132 | 113.2681
0.7867 | 226.5608 | 32.544 | 393.0077 | 41.5256 | 430.7678 | 113.2804
0.78742 | 226.5836 | 32.6054 | 392.9539 | 41.4906 | 430.7178 | 113.2918
0.78742 | 226.5836 | 32.4936 | 393.0657 | 41.4906 | 430.8296 | 113.2918
0.78742 | 226.6328 | 32.4647 | 393.111 | 41.4969 | 430.8831 | 113.3164
0.78814 | 226.6556 | 32.3817 | 393.2016 | 41.462 | 430.9775 | 113.3278
0.78814 | 226.6556 | 32.4069 | 393.1764 | 41.462 | 430.9523 | 113.3278
0.78814 | 226.6802 | 32.4178 | 393.1737 | 41.4651 | 430.9537 | 113.3401
0.78814 | 226.6802 | 32.6884 | 392.9031 | 41.4651 | 430.6831 | 113.3401
0.78814 | 226.7049 | 32.6451 | 392.9546 | 41.4682 | 430.7387 | 113.3524
0.78886 | 226.703 | 32.7173 | 392.8818 | 41.4302 | 430.6656 | 113.3515
0.78886 | 226.7523 | 32.5838 | 393.0317 | 41.4364 | 430.8237 | 113.3761
0.78886 | 226.7769 | 32.591 | 393.0327 | 41.4396 | 430.8288 | 113.3884
0.78886 | 226.7769 | 32.5512 | 393.0725 | 41.4396 | 430.8686 | 113.3884
0.78957 | 226.7997 | 32.5116 | 393.1197 | 41.4047 | 430.9196 | 113.3998
0.78957 | 226.8243 | 32.7569 | 392.8826 | 41.4079 | 430.6866 | 113.4121
0.78957 | 226.8243 | 32.6162 | 393.0233 | 41.4079 | 430.8273 | 113.4121
0.78957 | 226.8489 | 32.6884 | 392.9593 | 41.411 | 430.7674 | 113.4244
0.79029 | 226.8717 | 32.6198 | 393.0355 | 41.3762 | 430.8474 | 113.4358
0.79029 | 226.8963 | 32.6234 | 393.0401 | 41.3793 | 430.8561 | 113.4481
0.79029 | 226.9209 | 32.7245 | 392.9472 | 41.3824 | 430.7674 | 113.4605
0.79029 | 226.9455 | 32.8363 | 392.8436 | 41.3856 | 430.6679 | 113.4728
0.79101 | 226.9437 | 32.7678 | 392.9115 | 41.3477 | 430.7355 | 113.4719
0.79101 | 226.9683 | 32.6523 | 393.0352 | 41.3508 | 430.8633 | 113.4842
0.79101 | 226.9683 | 32.6451 | 393.0424 | 41.3508 | 430.8705 | 113.4842
0.79101 | 226.9929 | 32.7064 | 392.9893 | 41.354 | 430.8215 | 113.4965
0.79173 | 227.0157 | 32.8111 | 392.8922 | 41.3193 | 430.7282 | 113.5079
0.79173 | 227.0157 | 32.7281 | 392.9752 | 41.3193 | 430.8112 | 113.5079
0.79173 | 227.0157 | 32.7389 | 392.9644 | 41.3193 | 430.8004 | 113.5079
0.79173 | 227.0403 | 32.8905 | 392.821 | 41.3224 | 430.6611 | 113.5202
0.79245 | 227.0631 | 32.8255 | 392.8936 | 41.2878 | 430.7375 | 113.5316
0.79245 | 227.0877 | 32.9157 | 392.8116 | 41.2909 | 430.6596 | 113.5439
0.79245 | 227.0877 | 32.8472 | 392.8801 | 41.2909 | 430.7281 | 113.5439
0.79245 | 227.1123 | 32.8652 | 392.8703 | 41.294 | 430.7224 | 113.5562
0.79317 | 227.1105 | 32.7713 | 392.9636 | 41.2564 | 430.8154 | 113.5553
0.79317 | 227.1351 | 32.9734 | 392.7697 | 41.2595 | 430.6256 | 113.5676
0.79317 | 227.1351 | 33.1178 | 392.6253 | 41.2595 | 430.4812 | 113.5676
0.79317 | 227.1351 | 33.0709 | 392.6722 | 41.2595 | 430.5281 | 113.5676
0.79388 | 227.1333 | 33.1936 | 392.5489 | 41.2219 | 430.4045 | 113.5667
0.79388 | 227.1579 | 32.9951 | 392.7556 | 41.225 | 430.6153 | 113.579
0.79388 | 227.1825 | 33.0132 | 392.7457 | 41.2281 | 430.6095 | 113.5913
0.79388 | 227.1825 | 32.9338 | 392.8251 | 41.2281 | 430.6889 | 113.5913
0.7946 | 227.2053 | 32.9338 | 392.8327 | 41.1937 | 430.7003 | 113.6027
0.7946 | 227.1807 | 33.0348 | 392.7235 | 41.1906 | 430.587 | 113.5904
0.7946 | 227.2053 | 32.9193 | 392.8472 | 41.1937 | 430.7148 | 113.6027
0.7946 | 227.2545 | 32.8219 | 392.961 | 41.1999 | 430.8368 | 113.6273
0.79532 | 227.2527 | 33.1575 | 392.6248 | 41.1625 | 430.5003 | 113.6264
0.79532 | 227.2773 | 32.9662 | 392.8243 | 41.1656 | 430.7039 | 113.6387
0.79532 | 227.3019 | 32.9951 | 392.8036 | 41.1687 | 430.6873 | 113.651
0.79532 | 227.3019 | 33.0132 | 392.7855 | 41.1687 | 430.6692 | 113.651
0.79604 | 227.3001 | 33.0132 | 392.7849 | 41.1313 | 430.6683 | 113.6501
0.79604 | 227.3247 | 33.1286 | 392.6777 | 41.1344 | 430.5652 | 113.6624
0.79604 | 227.3247 | 33.0672 | 392.7391 | 41.1344 | 430.6266 | 113.6624
0.79604 | 227.3493 | 33.2152 | 392.5993 | 41.1375 | 430.4909 | 113.6747
0.79604 | 227.374 | 33.0672 | 392.7555 | 41.1406 | 430.6512 | 113.687
0.79676 | 227.3721 | 32.9229 | 392.8992 | 41.1032 | 430.7946 | 113.6861
0.79676 | 227.4214 | 32.8219 | 393.0166 | 41.1094 | 430.9202 | 113.7107
0.79676 | 227.4214 | 33.0276 | 392.8109 | 41.1094 | 430.7145 | 113.7107
0.79676 | 227.4214 | 32.8002 | 393.0383 | 41.1094 | 430.9419 | 113.7107
0.79748 | 227.4687 | 32.9554 | 392.8989 | 41.0783 | 430.8104 | 113.7344
0.79748 | 227.4441 | 32.8291 | 393.017 | 41.0752 | 430.9244 | 113.7221
0.79748 | 227.4687 | 32.8544 | 392.9999 | 41.0783 | 430.9114 | 113.7344
0.79748 | 227.4934 | 33.0672 | 392.7953 | 41.0814 | 430.7109 | 113.7467
0.7982 | 227.5408 | 32.9482 | 392.9301 | 41.0504 | 430.8536 | 113.7704
0.7982 | 227.5654 | 33.0384 | 392.8481 | 41.0535 | 430.7757 | 113.7827
0.7982 | 227.5654 | 33.1214 | 392.7651 | 41.0535 | 430.6927 | 113.7827
0.7982 | 227.59 | 33.0672 | 392.8275 | 41.0565 | 430.7592 | 113.795
0.79891 | 227.5882 | 33.0095 | 392.8846 | 41.0194 | 430.816 | 113.7941
0.79891 | 227.6128 | 32.9229 | 392.9794 | 41.0225 | 430.9149 | 113.8064
0.79891 | 227.5882 | 32.9121 | 392.982 | 41.0194 | 430.9134 | 113.7941
0.79891 | 227.6128 | 32.8905 | 393.0118 | 41.0225 | 430.9473 | 113.8064
0.79963 | 227.6355 | 32.7967 | 393.1132 | 40.9885 | 431.0525 | 113.8178
0.79963 | 227.6602 | 32.9085 | 393.0096 | 40.9915 | 430.953 | 113.8301
0.79963 | 227.6848 | 32.9085 | 393.0178 | 40.9946 | 430.9653 | 113.8424
0.79963 | 227.6848 | 32.9699 | 392.9564 | 40.9946 | 430.9039 | 113.8424
0.80035 | 227.7076 | 33.0889 | 392.845 | 40.9607 | 430.7963 | 113.8538
0.80035 | 227.7076 | 33.0817 | 392.8522 | 40.9607 | 430.8035 | 113.8538
0.80035 | 227.7322 | 32.9951 | 392.947 | 40.9637 | 430.9024 | 113.8661
0.80035 | 227.7322 | 32.9373 | 393.0048 | 40.9637 | 430.9602 | 113.8661
0.80107 | 227.7796 | 32.9265 | 393.0314 | 40.9329 | 430.9947 | 113.8898
0.80107 | 227.7796 | 32.9049 | 393.053 | 40.9329 | 431.0163 | 113.8898
0.80107 | 227.8042 | 32.9843 | 392.9818 | 40.936 | 430.9492 | 113.9021
0.80107 | 227.8534 | 33.0348 | 392.9477 | 40.9421 | 430.9233 | 113.9267
0.80179 | 227.8516 | 33.0059 | 392.976 | 40.9052 | 430.9513 | 113.9258
0.80179 | 227.8762 | 32.9807 | 393.0094 | 40.9083 | 430.9888 | 113.9381
0.80179 | 227.8762 | 32.9554 | 393.0347 | 40.9083 | 431.0141 | 113.9381
0.80179 | 227.9008 | 32.9482 | 393.0501 | 40.9114 | 431.0336 | 113.9504
0.80251 | 227.8989 | 32.9843 | 393.0134 | 40.8745 | 430.9966 | 113.9495
0.80251 | 227.9236 | 33.1106 | 392.8953 | 40.8776 | 430.8826 | 113.9618
0.80251 | 227.9236 | 33.1286 | 392.8773 | 40.8776 | 430.8646 | 113.9618
0.80251 | 227.9236 | 33.042 | 392.9639 | 40.8776 | 430.9512 | 113.9618
0.80322 | 227.9463 | 33.1034 | 392.9101 | 40.8438 | 430.9012 | 113.9732
0.80322 | 227.9709 | 33.2513 | 392.7704 | 40.8469 | 430.7656 | 113.9855
0.80322 | 227.9709 | 33.1178 | 392.9039 | 40.8469 | 430.8991 | 113.9855
0.80322 | 227.9709 | 33.1214 | 392.9003 | 40.8469 | 430.8955 | 113.9855
0.80394 | 228.0183 | 33.1466 | 392.8909 | 40.8163 | 430.894 | 114.0092
0.80394 | 228.0183 | 33.125 | 392.9125 | 40.8163 | 430.9156 | 114.0092
0.80394 | 228.0676 | 32.9445 | 393.1094 | 40.8224 | 431.1207 | 114.0338
0.80394 | 228.0676 | 33.0348 | 393.0191 | 40.8224 | 431.0304 | 114.0338
0.80466 | 228.0903 | 32.9879 | 393.0736 | 40.7888 | 431.0887 | 114.0452
0.80466 | 228.0903 | 33.1286 | 392.9329 | 40.7888 | 430.948 | 114.0452
0.80466 | 228.1149 | 33.1178 | 392.9519 | 40.7919 | 430.9711 | 114.0575
0.80466 | 228.1395 | 33.0312 | 393.0467 | 40.7949 | 431.07 | 114.0698
0.80538 | 228.1377 | 33.0348 | 393.0425 | 40.7583 | 431.0655 | 114.0689
0.80538 | 228.1869 | 32.9301 | 393.1636 | 40.7644 | 431.1948 | 114.0935
0.80538 | 228.1869 | 33.1972 | 392.8965 | 40.7644 | 430.9277 | 114.0935
0.80538 | 228.2361 | 33.1142 | 392.9959 | 40.7705 | 431.0353 | 114.1181
0.8061 | 228.2343 | 33.0204 | 393.0891 | 40.734 | 431.1282 | 114.1172
0.8061 | 228.2835 | 33.2513 | 392.8746 | 40.7401 | 430.9219 | 114.1418
0.8061 | 228.2835 | 32.9771 | 393.1488 | 40.7401 | 431.1961 | 114.1418
0.8061 | 228.3081 | 33.2946 | 392.8395 | 40.7431 | 430.8909 | 114.1541
0.80682 | 228.3309 | 32.9734 | 393.1683 | 40.7097 | 431.2235 | 114.1655
0.80682 | 228.3309 | 33.172 | 392.9697 | 40.7097 | 431.0249 | 114.1655
0.80682 | 228.3801 | 33.226 | 392.9321 | 40.7158 | 430.9955 | 114.1901
0.80682 | 228.4047 | 33.2332 | 392.9331 | 40.7188 | 431.0006 | 114.2024
0.80682 | 228.4047 | 33.2296 | 392.9367 | 40.7188 | 431.0042 | 114.2024
0.80754 | 228.4275 | 33.1503 | 393.0236 | 40.6854 | 431.0949 | 114.2138
0.80754 | 228.4275 | 33.2008 | 392.9731 | 40.6854 | 431.0444 | 114.2138
0.80754 | 228.4521 | 33.107 | 393.0751 | 40.6884 | 431.1505 | 114.2261
0.80754 | 228.4521 | 33.19 | 392.9921 | 40.6884 | 431.0675 | 114.2261
0.80825 | 228.4749 | 33.1792 | 393.0105 | 40.6551 | 431.0897 | 114.2375
0.80825 | 228.4749 | 33.1755 | 393.0142 | 40.6551 | 431.0934 | 114.2375
0.80825 | 228.4995 | 33.2874 | 392.9105 | 40.6581 | 430.9938 | 114.2498
0.80825 | 228.5241 | 33.0059 | 393.2002 | 40.6612 | 431.2876 | 114.2621
0.80897 | 228.5223 | 33.1034 | 393.1021 | 40.6249 | 431.1891 | 114.2611
0.80897 | 228.5469 | 33.0348 | 393.1789 | 40.6279 | 431.27 | 114.2734
0.80897 | 228.5715 | 32.8291 | 393.3928 | 40.6309 | 431.4881 | 114.2858
0.80897 | 228.5961 | 32.9771 | 393.253 | 40.634 | 431.3524 | 114.2981
0.80969 | 228.5943 | 32.9915 | 393.238 | 40.5977 | 431.337 | 114.2971
0.80969 | 228.6189 | 33.0168 | 393.2209 | 40.6007 | 431.324 | 114.3094
0.80969 | 228.6189 | 33.0059 | 393.2318 | 40.6007 | 431.3349 | 114.3094
0.80969 | 228.6189 | 33.1864 | 393.0513 | 40.6007 | 431.1544 | 114.3094
0.80969 | 228.6435 | 33.0204 | 393.2255 | 40.6038 | 431.3327 | 114.3217
0.81041 | 228.6663 | 33.0492 | 393.2043 | 40.5706 | 431.3153 | 114.3331
0.81041 | 228.6663 | 33.1792 | 393.0743 | 40.5706 | 431.1853 | 114.3331
0.81041 | 228.6663 | 33.0925 | 393.161 | 40.5706 | 431.272 | 114.3331
0.81041 | 228.6909 | 33.0132 | 393.2485 | 40.5736 | 431.3636 | 114.3454
0.81113 | 228.7137 | 33.2441 | 393.0252 | 40.5405 | 431.1441 | 114.3568
0.81113 | 228.7383 | 33.1359 | 393.1416 | 40.5435 | 431.2646 | 114.3691
0.81113 | 228.7629 | 33.3018 | 392.9839 | 40.5466 | 431.111 | 114.3814
0.81113 | 228.7875 | 33.1647 | 393.1292 | 40.5496 | 431.2604 | 114.3937
0.81185 | 228.8102 | 33.3379 | 392.9636 | 40.5165 | 431.0986 | 114.4051
0.81185 | 228.8102 | 33.2982 | 393.0033 | 40.5165 | 431.1383 | 114.4051
0.81185 | 228.8348 | 33.3631 | 392.9466 | 40.5195 | 431.0857 | 114.4174
0.81185 | 228.8595 | 33.226 | 393.0919 | 40.5226 | 431.2351 | 114.4297
0.81256 | 228.8822 | 33.1539 | 393.1716 | 40.4896 | 431.3186 | 114.4411
0.81256 | 228.9068 | 33.1106 | 393.2231 | 40.4926 | 431.3742 | 114.4534
0.81256 | 228.9314 | 33.1431 | 393.1988 | 40.4956 | 431.354 | 114.4657
0.81256 | 228.956 | 33.0998 | 393.2503 | 40.4986 | 431.4096 | 114.478
0.81328 | 228.9542 | 33.2116 | 393.1379 | 40.4626 | 431.2969 | 114.4771
0.81328 | 228.9788 | 33.1503 | 393.2074 | 40.4657 | 431.3705 | 114.4894
0.81328 | 229.0034 | 33.2044 | 393.1615 | 40.4687 | 431.3287 | 114.5017
0.81328 | 229.0526 | 33.2044 | 393.1779 | 40.4747 | 431.3533 | 114.5263
0.814 | 229.0754 | 33.2621 | 393.1278 | 40.4418 | 431.307 | 114.5377
0.814 | 229.0754 | 32.9951 | 393.3948 | 40.4418 | 431.574 | 114.5377
0.814 | 229.0754 | 33.1322 | 393.2577 | 40.4418 | 431.4369 | 114.5377
0.814 | 229.1246 | 33.2296 | 393.1767 | 40.4479 | 431.3641 | 114.5623
0.814 | 229.1492 | 33.1755 | 393.239 | 40.4509 | 431.4305 | 114.5746
0.81472 | 229.172 | 33.3559 | 393.0662 | 40.418 | 431.2615 | 114.586
0.81472 | 229.2212 | 33.1755 | 393.263 | 40.424 | 431.4665 | 114.6106
0.81472 | 229.2458 | 33.3018 | 393.1449 | 40.4271 | 431.3525 | 114.6229
0.81472 | 229.2704 | 33.2765 | 393.1784 | 40.4301 | 431.3901 | 114.6352
0.81544 | 229.2686 | 33.6121 | 392.8422 | 40.3942 | 431.0536 | 114.6343
0.81544 | 229.2932 | 33.439 | 393.0235 | 40.3973 | 431.239 | 114.6466
0.81544 | 229.3178 | 33.3813 | 393.0894 | 40.4003 | 431.309 | 114.6589
0.81544 | 229.3424 | 33.3885 | 393.0904 | 40.4033 | 431.3141 | 114.6712
0.81544 | 229.3424 | 33.4065 | 393.0724 | 40.4033 | 431.2961 | 114.6712
0.81616 | 229.3652 | 33.226 | 393.2605 | 40.3705 | 431.488 | 114.6826
0.81616 | 229.3898 | 33.3199 | 393.1748 | 40.3735 | 431.4064 | 114.6949
0.81616 | 229.4144 | 33.2044 | 393.2985 | 40.3765 | 431.5342 | 114.7072
0.81687 | 229.4371 | 33.2982 | 393.2122 | 40.3438 | 431.4518 | 114.7186
0.81687 | 229.4617 | 33.3667 | 393.1519 | 40.3468 | 431.3956 | 114.7309
0.81687 | 229.511 | 33.374 | 393.1611 | 40.3529 | 431.4129 | 114.7555
0.81687 | 229.5356 | 33.3848 | 393.1585 | 40.3559 | 431.4144 | 114.7678
0.81687 | 229.5602 | 33.3885 | 393.163 | 40.3589 | 431.423 | 114.7801
0.81759 | 229.5337 | 33.374 | 393.1686 | 40.3202 | 431.4243 | 114.7669
0.81759 | 229.5583 | 33.5003 | 393.0505 | 40.3232 | 431.3103 | 114.7792
0.81759 | 229.5583 | 33.3813 | 393.1695 | 40.3232 | 431.4293 | 114.7792
0.81759 | 229.5583 | 33.4137 | 393.1371 | 40.3232 | 431.3969 | 114.7792
0.81831 | 229.5565 | 33.3415 | 393.2087 | 40.2876 | 431.4681 | 114.7782
0.81831 | 229.5565 | 33.4858 | 393.0644 | 40.2876 | 431.3238 | 114.7782
0.81831 | 229.5811 | 33.3235 | 393.2349 | 40.2906 | 431.4984 | 114.7905
0.81831 | 229.6303 | 33.3813 | 393.1935 | 40.2966 | 431.4653 | 114.8152
0.81903 | 229.6531 | 33.6157 | 392.9667 | 40.264 | 431.2422 | 114.8265
0.81903 | 229.6531 | 33.5363 | 393.0461 | 40.264 | 431.3216 | 114.8265
0.81903 | 229.7023 | 33.5833 | 393.0155 | 40.27 | 431.2992 | 114.8511
0.81903 | 229.7023 | 33.5796 | 393.0192 | 40.27 | 431.3029 | 114.8511
0.81975 | 229.725 | 33.5472 | 393.0592 | 40.2375 | 431.3467 | 114.8625
0.81975 | 229.7496 | 33.457 | 393.1576 | 40.2405 | 431.4492 | 114.8748
0.81975 | 229.7743 | 33.5796 | 393.0432 | 40.2435 | 431.3389 | 114.8871
0.81975 | 229.7743 | 33.5868 | 393.036 | 40.2435 | 431.3317 | 114.8871
0.82047 | 229.8216 | 33.7168 | 392.9218 | 40.214 | 431.2254 | 114.9108
0.82047 | 229.8216 | 33.6879 | 392.9507 | 40.214 | 431.2543 | 114.9108
0.82047 | 229.8216 | 33.6699 | 392.9687 | 40.214 | 431.2723 | 114.9108
0.82047 | 229.8708 | 33.4931 | 393.1619 | 40.22 | 431.4737 | 114.9354
0.82119 | 229.8444 | 33.4245 | 393.2217 | 40.1816 | 431.5291 | 114.9222
0.82119 | 229.8936 | 33.2621 | 393.4005 | 40.1876 | 431.7161 | 114.9468
0.82119 | 229.9182 | 33.3921 | 393.2787 | 40.1906 | 431.5984 | 114.9591
0.82119 | 229.9428 | 33.4101 | 393.2689 | 40.1936 | 431.5927 | 114.9714
0.82119 | 229.9428 | 33.3126 | 393.3664 | 40.1936 | 431.6902 | 114.9714
0.8219 | 229.9656 | 33.3921 | 393.2945 | 40.1612 | 431.6221 | 114.9828
0.8219 | 230.0148 | 33.4823 | 393.2207 | 40.1672 | 431.5565 | 115.0074
0.8219 | 230.0148 | 33.5291 | 393.1739 | 40.1672 | 431.5097 | 115.0074
0.82262 | 230.0375 | 33.5255 | 393.1851 | 40.1349 | 431.5247 | 115.0188
0.82262 | 230.0375 | 33.5291 | 393.1815 | 40.1349 | 431.5211 | 115.0188
0.82262 | 230.0375 | 33.3776 | 393.333 | 40.1349 | 431.6726 | 115.0188
0.82262 | 230.0621 | 33.5688 | 393.15 | 40.1379 | 431.4937 | 115.0311
0.82334 | 230.0603 | 33.6591 | 393.0591 | 40.1027 | 431.4024 | 115.0301
0.82334 | 230.0849 | 33.5039 | 393.2225 | 40.1057 | 431.5699 | 115.0424
0.82334 | 230.0849 | 33.6446 | 393.0818 | 40.1057 | 431.4292 | 115.0424
0.82334 | 230.1341 | 33.6663 | 393.0765 | 40.1116 | 431.4322 | 115.0671
0.82334 | 230.1095 | 33.5472 | 393.1874 | 40.1086 | 431.5389 | 115.0547
0.82406 | 230.1323 | 33.6735 | 393.0687 | 40.0764 | 431.424 | 115.0661
0.82406 | 230.1569 | 33.5977 | 393.1527 | 40.0794 | 431.5121 | 115.0784
0.82406 | 230.1815 | 33.4714 | 393.2872 | 40.0824 | 431.6507 | 115.0907
0.82478 | 230.2042 | 33.5507 | 393.2154 | 40.0503 | 431.5828 | 115.1021
0.82478 | 230.2288 | 33.6338 | 393.1405 | 40.0532 | 431.512 | 115.1144
0.82478 | 230.2534 | 33.6374 | 393.1451 | 40.0562 | 431.5207 | 115.1267
0.82478 | 230.2534 | 33.4245 | 393.358 | 40.0562 | 431.7336 | 115.1267
0.82478 | 230.2288 | 33.5507 | 393.2236 | 40.0532 | 431.5951 | 115.1144
0.8255 | 230.2516 | 33.5616 | 393.2203 | 40.0211 | 431.5956 | 115.1258
0.8255 | 230.2762 | 33.706 | 393.0841 | 40.0241 | 431.4635 | 115.1381
0.8255 | 230.2762 | 33.7962 | 392.9939 | 40.0241 | 431.3733 | 115.1381
0.8255 | 230.2762 | 33.8611 | 392.929 | 40.0241 | 431.3084 | 115.1381
0.82621 | 230.299 | 33.8792 | 392.9185 | 39.9921 | 431.3017 | 115.1495
0.82621 | 230.3236 | 33.7854 | 393.0205 | 39.995 | 431.4078 | 115.1618
0.82621 | 230.3236 | 33.807 | 392.9989 | 39.995 | 431.3862 | 115.1618
0.82621 | 230.3482 | 33.6627 | 393.1514 | 39.998 | 431.5428 | 115.1741
0.82693 | 230.3709 | 33.8358 | 392.9859 | 39.966 | 431.3811 | 115.1855
0.82693 | 230.4201 | 33.7493 | 393.0888 | 39.972 | 431.4922 | 115.2101
0.82693 | 230.4201 | 33.8719 | 392.9662 | 39.972 | 431.3696 | 115.2101
0.82693 | 230.4447 | 33.8755 | 392.9708 | 39.9749 | 431.3783 | 115.2224
0.82765 | 230.4675 | 33.724 | 393.1299 | 39.943 | 431.5411 | 115.2337
0.82765 | 230.4921 | 33.8972 | 392.9649 | 39.946 | 431.3802 | 115.246
0.82765 | 230.5167 | 33.8647 | 393.0056 | 39.9489 | 431.425 | 115.2583
0.82765 | 230.5413 | 33.9008 | 392.9777 | 39.9519 | 431.4012 | 115.2706
0.82837 | 230.5394 | 33.8864 | 392.9915 | 39.917 | 431.4147 | 115.2697
0.82837 | 230.564 | 33.8647 | 393.0214 | 39.92 | 431.4487 | 115.282
0.82837 | 230.564 | 33.8683 | 393.0178 | 39.92 | 431.4451 | 115.282
0.82837 | 230.6132 | 33.807 | 393.0955 | 39.9259 | 431.531 | 115.3066
0.82837 | 230.6378 | 33.7673 | 393.1434 | 39.9289 | 431.583 | 115.3189
0.82909 | 230.636 | 33.8972 | 393.0129 | 39.8941 | 431.4522 | 115.318
0.82909 | 230.6852 | 33.8972 | 393.0293 | 39.9 | 431.4768 | 115.3426
0.82909 | 230.7098 | 33.7601 | 393.1746 | 39.903 | 431.6262 | 115.3549
0.82981 | 230.7326 | 33.7782 | 393.1641 | 39.8712 | 431.6195 | 115.3663
0.82981 | 230.7818 | 33.9838 | 392.9749 | 39.8771 | 431.4385 | 115.3909
0.82981 | 230.7818 | 34.0776 | 392.8811 | 39.8771 | 431.3447 | 115.3909
0.82981 | 230.8064 | 34.0271 | 392.9398 | 39.8801 | 431.4075 | 115.4032
0.83053 | 230.8045 | 33.9477 | 393.0185 | 39.8454 | 431.486 | 115.4023
0.83053 | 230.8291 | 33.807 | 393.1674 | 39.8483 | 431.639 | 115.4146
0.83053 | 230.8537 | 34.0199 | 392.9627 | 39.8513 | 431.4384 | 115.4269
0.83053 | 230.8783 | 34.0452 | 392.9456 | 39.8543 | 431.4254 | 115.4392
0.83053 | 230.8783 | 33.9369 | 393.0539 | 39.8543 | 431.5337 | 115.4392
0.83124 | 230.9011 | 33.807 | 393.1914 | 39.8225 | 431.6749 | 115.4505
0.83124 | 230.9011 | 33.9188 | 393.0796 | 39.8225 | 431.5631 | 115.4505
0.83124 | 230.9257 | 33.9369 | 393.0697 | 39.8255 | 431.5573 | 115.4628
0.83124 | 230.9503 | 33.8466 | 393.1682 | 39.8285 | 431.6599 | 115.4751
0.83196 | 230.973 | 33.8827 | 393.1397 | 39.7968 | 431.6352 | 115.4865
0.83196 | 230.9976 | 33.9477 | 393.0829 | 39.7998 | 431.5825 | 115.4988
0.83196 | 231.0222 | 33.908 | 393.1308 | 39.8027 | 431.6345 | 115.5111
0.83196 | 231.0222 | 33.8142 | 393.2246 | 39.8027 | 431.7283 | 115.5111
0.83268 | 231.0696 | 33.807 | 393.2476 | 39.7741 | 431.7592 | 115.5348
0.83268 | 231.0696 | 33.8683 | 393.1863 | 39.7741 | 431.6979 | 115.5348
0.83268 | 231.0942 | 33.9694 | 393.0934 | 39.777 | 431.6091 | 115.5471
0.83268 | 231.0696 | 33.8899 | 393.1647 | 39.7741 | 431.6763 | 115.5348
0.83268 | 231.1188 | 33.8683 | 393.2027 | 39.78 | 431.7225 | 115.5594
0.8334 | 231.1169 | 33.7348 | 393.3356 | 39.7455 | 431.8551 | 115.5585
0.8334 | 231.1169 | 34.0091 | 393.0613 | 39.7455 | 431.5808 | 115.5585
0.8334 | 231.1415 | 33.8575 | 393.2211 | 39.7484 | 431.7447 | 115.5708
0.8334 | 231.1661 | 33.9586 | 393.1282 | 39.7514 | 431.6559 | 115.5831
0.83412 | 231.1889 | 33.8972 | 393.1972 | 39.7198 | 431.7286 | 115.5944
0.83412 | 231.2135 | 33.9549 | 393.1477 | 39.7228 | 431.6832 | 115.6067
0.83412 | 231.2381 | 33.9622 | 393.1486 | 39.7257 | 431.6882 | 115.619
0.83412 | 231.2873 | 33.9586 | 393.1686 | 39.7316 | 431.7164 | 115.6436
0.83484 | 231.31 | 34.1425 | 392.9922 | 39.7002 | 431.5439 | 115.655
0.83484 | 231.31 | 34.1389 | 392.9958 | 39.7002 | 431.5475 | 115.655
0.83484 | 231.3346 | 34.0199 | 393.123 | 39.7031 | 431.6788 | 115.6673
0.83484 | 231.3592 | 34.1101 | 393.041 | 39.7061 | 431.6009 | 115.6796
0.83555 | 231.382 | 34.074 | 393.0847 | 39.6747 | 431.6484 | 115.691
0.83555 | 231.4312 | 34.1317 | 393.0434 | 39.6805 | 431.6153 | 115.7156
0.83555 | 231.4558 | 34.1029 | 393.0804 | 39.6835 | 431.6564 | 115.7279
0.83555 | 231.4312 | 34.1353 | 393.0398 | 39.6805 | 431.6117 | 115.7156
0.83627 | 231.4539 | 34.2111 | 392.9716 | 39.6492 | 431.5473 | 115.727
0.83627 | 231.4785 | 34.193 | 392.9979 | 39.6521 | 431.5777 | 115.7393
0.83627 | 231.5277 | 34.1895 | 393.0178 | 39.658 | 431.6058 | 115.7639
0.83627 | 231.5277 | 34.0993 | 393.108 | 39.658 | 431.696 | 115.7639
0.83699 | 231.5751 | 33.9586 | 393.2645 | 39.6296 | 431.8603 | 115.7875
0.83699 | 231.6243 | 34.1281 | 393.1114 | 39.6355 | 431.7154 | 115.8121
0.83699 | 231.6243 | 34.0776 | 393.1619 | 39.6355 | 431.7659 | 115.8121
0.83699 | 231.6243 | 34.175 | 393.0645 | 39.6355 | 431.6685 | 115.8121
0.83699 | 231.6735 | 34.0452 | 393.2107 | 39.6414 | 431.8229 | 115.8367
0.83771 | 231.647 | 34.0704 | 393.1767 | 39.6042 | 431.7845 | 115.8235
0.83771 | 231.6962 | 34.1245 | 393.139 | 39.6101 | 431.755 | 115.8481
0.83771 | 231.6962 | 34.0271 | 393.2364 | 39.6101 | 431.8524 | 115.8481
0.83771 | 231.7208 | 34.0559 | 393.2158 | 39.613 | 431.8359 | 115.8604
0.83843 | 231.7436 | 34.1389 | 393.1404 | 39.5818 | 431.7643 | 115.8718
0.83843 | 231.7436 | 34.2436 | 393.0357 | 39.5818 | 431.6596 | 115.8718
0.83843 | 231.7682 | 34.1606 | 393.1269 | 39.5847 | 431.7549 | 115.8841
0.83843 | 231.7928 | 34.0524 | 393.2433 | 39.5877 | 431.8754 | 115.8964
0.83915 | 231.8155 | 33.9838 | 393.3194 | 39.5565 | 431.9554 | 115.9078
0.83915 | 231.8155 | 34.1353 | 393.1679 | 39.5565 | 431.8039 | 115.9078
0.83915 | 231.8401 | 34.092 | 393.2194 | 39.5594 | 431.8595 | 115.9201
0.83915 | 231.8893 | 34.1137 | 393.2141 | 39.5653 | 431.8624 | 115.9447
0.83915 | 231.9139 | 34.2147 | 393.1213 | 39.5682 | 431.7737 | 115.957
0.83987 | 231.9367 | 34.24 | 393.1036 | 39.5371 | 431.7597 | 115.9683
0.83987 | 231.9613 | 34.3194 | 393.0324 | 39.54 | 431.6926 | 115.9806
0.83987 | 231.9613 | 34.2436 | 393.1082 | 39.54 | 431.7684 | 115.9806
0.83987 | 231.9859 | 34.2111 | 393.1489 | 39.5429 | 431.8132 | 115.9929
0.84058 | 231.984 | 34.1786 | 393.1808 | 39.5089 | 431.8448 | 115.992
0.84058 | 232.0086 | 34.2003 | 393.1673 | 39.5118 | 431.8354 | 116.0043
0.84058 | 232.0332 | 34.1678 | 393.208 | 39.5148 | 431.8802 | 116.0166
0.84058 | 232.0086 | 34.175 | 393.1926 | 39.5118 | 431.8607 | 116.0043
0.8413 | 232.0313 | 34.1642 | 393.211 | 39.4808 | 431.8829 | 116.0157
0.8413 | 232.0313 | 34.2111 | 393.1641 | 39.4808 | 431.836 | 116.0157
0.8413 | 232.0313 | 34.1823 | 393.1929 | 39.4808 | 431.8648 | 116.0157
0.8413 | 232.0559 | 34.1569 | 393.2265 | 39.4837 | 431.9025 | 116.028
0.84202 | 232.0787 | 33.9225 | 393.4685 | 39.4527 | 432.1482 | 116.0393
0.84202 | 232.1279 | 33.9766 | 393.4308 | 39.4586 | 432.1187 | 116.0639
0.84202 | 232.1279 | 34.1209 | 393.2865 | 39.4586 | 431.9744 | 116.0639
0.84202 | 232.1525 | 34.1534 | 393.2622 | 39.4615 | 431.9542 | 116.0762
0.84202 | 232.1771 | 34.2436 | 393.1802 | 39.4644 | 431.8763 | 116.0885
0.84274 | 232.1752 | 34.2003 | 393.2228 | 39.4305 | 431.9187 | 116.0876
0.84274 | 232.1998 | 34.3518 | 393.0795 | 39.4335 | 431.7795 | 116.0999
0.84274 | 232.2244 | 34.4276 | 393.0119 | 39.4364 | 431.716 | 116.1122
0.84274 | 232.2244 | 34.4312 | 393.0083 | 39.4364 | 431.7124 | 116.1122
0.84346 | 232.2226 | 34.5142 | 392.9247 | 39.4026 | 431.6285 | 116.1113
0.84346 | 232.2472 | 34.359 | 393.0881 | 39.4055 | 431.796 | 116.1236
0.84346 | 232.2718 | 34.3699 | 393.0854 | 39.4084 | 431.7974 | 116.1359
0.84346 | 232.321 | 34.3916 | 393.0801 | 39.4142 | 431.8003 | 116.1605
0.84418 | 232.3191 | 34.4637 | 393.0074 | 39.3805 | 431.7273 | 116.1596
0.84418 | 232.3191 | 34.5503 | 392.9208 | 39.3805 | 431.6407 | 116.1596
0.84418 | 232.3437 | 34.5431 | 392.9362 | 39.3834 | 431.6601 | 116.1718
0.84418 | 232.3929 | 34.5287 | 392.967 | 39.3892 | 431.6991 | 116.1964
0.84418 | 232.3929 | 34.6333 | 392.8624 | 39.3892 | 431.5945 | 116.1964
0.84489 | 232.4156 | 34.5359 | 392.9674 | 39.3584 | 431.7033 | 116.2078
0.84489 | 232.4402 | 34.5792 | 392.9323 | 39.3613 | 431.6723 | 116.2201
0.84489 | 232.4648 | 34.5287 | 392.991 | 39.3642 | 431.7351 | 116.2324
0.84489 | 232.4402 | 34.5323 | 392.9792 | 39.3613 | 431.7192 | 116.2201
0.84561 | 232.463 | 34.5611 | 392.958 | 39.3306 | 431.7018 | 116.2315
0.84561 | 232.463 | 34.7235 | 392.7956 | 39.3306 | 431.5394 | 116.2315
0.84561 | 232.4876 | 34.5972 | 392.9301 | 39.3335 | 431.678 | 116.2438
0.84561 | 232.5122 | 34.691 | 392.8445 | 39.3364 | 431.5965 | 116.2561
0.84633 | 232.5103 | 34.7524 | 392.7824 | 39.3028 | 431.5342 | 116.2552
0.84633 | 232.5349 | 34.673 | 392.87 | 39.3057 | 431.6259 | 116.2675
0.84633 | 232.5595 | 34.8354 | 392.7158 | 39.3086 | 431.4757 | 116.2797
0.84633 | 232.5595 | 34.7813 | 392.7699 | 39.3086 | 431.5298 | 116.2797
0.84633 | 232.5841 | 34.6982 | 392.8612 | 39.3115 | 431.6252 | 116.292
0.84705 | 232.656 | 34.6875 | 392.8959 | 39.2866 | 431.6719 | 116.328
0.84705 | 232.656 | 34.7415 | 392.8419 | 39.2866 | 431.6179 | 116.328
0.84705 | 232.6806 | 34.8065 | 392.7851 | 39.2895 | 431.5652 | 116.3403
0.84705 | 232.7052 | 34.6838 | 392.916 | 39.2925 | 431.7002 | 116.3526
0.84705 | 232.6806 | 34.7704 | 392.8212 | 39.2895 | 431.6013 | 116.3403
0.84777 | 232.7526 | 34.8318 | 392.7838 | 39.2647 | 431.5759 | 116.3763
0.84777 | 232.7526 | 34.7235 | 392.8921 | 39.2647 | 431.6842 | 116.3763
0.84777 | 232.7526 | 34.7885 | 392.8271 | 39.2647 | 431.6192 | 116.3763
0.84777 | 232.7772 | 34.8679 | 392.7559 | 39.2676 | 431.5521 | 116.3886
0.84849 | 232.7753 | 34.904 | 392.7192 | 39.2342 | 431.515 | 116.3876
0.84849 | 232.7999 | 34.8931 | 392.7383 | 39.2371 | 431.5382 | 116.3999
0.84849 | 232.8245 | 34.8534 | 392.7862 | 39.24 | 431.5902 | 116.4122
0.84849 | 232.8737 | 34.7741 | 392.8819 | 39.2458 | 431.6941 | 116.4368
0.84921 | 232.8964 | 34.7055 | 392.958 | 39.2152 | 431.7741 | 116.4482
0.84921 | 232.921 | 34.821 | 392.8507 | 39.2181 | 431.6709 | 116.4605
0.84921 | 232.9456 | 34.8642 | 392.8157 | 39.221 | 431.64 | 116.4728
0.84921 | 232.9456 | 34.8679 | 392.812 | 39.221 | 431.6363 | 116.4728
0.84992 | 232.9683 | 34.8607 | 392.8268 | 39.1906 | 431.6549 | 116.4842
0.84992 | 232.9929 | 35.0628 | 392.6329 | 39.1934 | 431.4651 | 116.4965
0.84992 | 232.9929 | 35.0519 | 392.6438 | 39.1934 | 431.476 | 116.4965
0.84992 | 232.9929 | 34.9869 | 392.7088 | 39.1934 | 431.541 | 116.4965
0.84992 | 233.0175 | 34.9364 | 392.7675 | 39.1963 | 431.6038 | 116.5088
0.85064 | 233.0649 | 34.9112 | 392.8085 | 39.1688 | 431.6526 | 116.5324
0.85064 | 233.0649 | 35.0122 | 392.7075 | 39.1688 | 431.5516 | 116.5324
0.85064 | 233.0895 | 35.088 | 392.6399 | 39.1717 | 431.4881 | 116.5447
0.85136 | 233.1122 | 35.0122 | 392.7233 | 39.1413 | 431.5753 | 116.5561
0.85136 | 233.1122 | 35.0916 | 392.6439 | 39.1413 | 431.4959 | 116.5561
0.85136 | 233.1368 | 35.005 | 392.7387 | 39.1442 | 431.5948 | 116.5684
0.85136 | 233.1614 | 35.1313 | 392.6206 | 39.1471 | 431.4808 | 116.5807
0.85136 | 233.2106 | 35.1168 | 392.6515 | 39.1529 | 431.5199 | 116.6053
0.85208 | 233.2333 | 35.0519 | 392.7239 | 39.1225 | 431.5962 | 116.6167
0.85208 | 233.2579 | 35.0267 | 392.7573 | 39.1254 | 431.6337 | 116.629
0.85208 | 233.2825 | 34.8823 | 392.9099 | 39.1283 | 431.7903 | 116.6412
0.85208 | 233.3071 | 34.9436 | 392.8568 | 39.1312 | 431.7413 | 116.6535
0.8528 | 233.3298 | 35.0916 | 392.7164 | 39.1009 | 431.6047 | 116.6649
0.8528 | 233.3544 | 35.1024 | 392.7138 | 39.1038 | 431.6062 | 116.6772
0.8528 | 233.379 | 35.0086 | 392.8158 | 39.1066 | 431.7123 | 116.6895
0.8528 | 233.379 | 35.0844 | 392.74 | 39.1066 | 431.6365 | 116.6895
0.85352 | 233.3772 | 35.0772 | 392.7466 | 39.0735 | 431.6428 | 116.6886
0.85352 | 233.4017 | 35.0735 | 392.7585 | 39.0764 | 431.6588 | 116.7009
0.85352 | 233.4509 | 35.0411 | 392.8073 | 39.0822 | 431.7158 | 116.7255
0.85352 | 233.4509 | 35.2431 | 392.6053 | 39.0822 | 431.5138 | 116.7255
0.85352 | 233.4509 | 35.2467 | 392.6017 | 39.0822 | 431.5102 | 116.7255
0.85423 | 233.4491 | 35.2937 | 392.5541 | 39.0491 | 431.4622 | 116.7245
0.85423 | 233.4737 | 35.2071 | 392.6489 | 39.0519 | 431.5611 | 116.7368
0.85423 | 233.5229 | 35.1349 | 392.7375 | 39.0577 | 431.6579 | 116.7614
0.85423 | 233.5229 | 35.29 | 392.5824 | 39.0577 | 431.5028 | 116.7614
0.85495 | 233.5456 | 35.1962 | 392.6837 | 39.0275 | 431.608 | 116.7728
0.85495 | 233.5702 | 35.2683 | 392.6198 | 39.0304 | 431.5482 | 116.7851
0.85495 | 233.5948 | 35.3153 | 392.581 | 39.0333 | 431.5135 | 116.7974
0.85495 | 233.5702 | 35.3153 | 392.5728 | 39.0304 | 431.5012 | 116.7851
0.85567 | 233.5929 | 35.2937 | 392.602 | 39.0003 | 431.5342 | 116.7965
0.85567 | 233.5929 | 35.2973 | 392.5984 | 39.0003 | 431.5306 | 116.7965
0.85567 | 233.5929 | 35.2828 | 392.6129 | 39.0003 | 431.5451 | 116.7965
0.85567 | 233.6175 | 35.2251 | 392.6788 | 39.0032 | 431.6151 | 116.8088
0.85639 | 233.6402 | 35.2973 | 392.6142 | 38.9731 | 431.5542 | 116.8201
0.85639 | 233.6648 | 35.4344 | 392.4853 | 38.976 | 431.4294 | 116.8324
0.85639 | 233.6894 | 35.4741 | 392.4538 | 38.9789 | 431.402 | 116.8447
0.85639 | 233.6894 | 35.456 | 392.4719 | 38.9789 | 431.4201 | 116.8447
0.85711 | 233.7121 | 35.5282 | 392.4072 | 38.9488 | 431.3593 | 116.8561
0.85711 | 233.7367 | 35.3225 | 392.6211 | 38.9517 | 431.5773 | 116.8684
0.85711 | 233.7367 | 35.3298 | 392.6138 | 38.9517 | 431.57 | 116.8684
0.85711 | 233.7859 | 35.4019 | 392.5581 | 38.9574 | 431.5225 | 116.893
0.85711 | 233.7859 | 35.3622 | 392.5978 | 38.9574 | 431.5622 | 116.893
0.85783 | 233.8087 | 35.3189 | 392.6487 | 38.9275 | 431.6168 | 116.9043
0.85783 | 233.8087 | 35.4669 | 392.5007 | 38.9275 | 431.4688 | 116.9043
0.85783 | 233.8333 | 35.4236 | 392.5522 | 38.9303 | 431.5244 | 116.9166
0.85783 | 233.8578 | 35.4921 | 392.4919 | 38.9332 | 431.4682 | 116.9289
0.85854 | 233.856 | 35.4704 | 392.513 | 38.9004 | 431.489 | 116.928
0.85854 | 233.856 | 35.5246 | 392.4588 | 38.9004 | 431.4348 | 116.928
0.85854 | 233.8806 | 35.622 | 392.3696 | 38.9033 | 431.3497 | 116.9403
0.85854 | 233.8806 | 35.4596 | 392.532 | 38.9033 | 431.5121 | 116.9403
0.85854 | 233.9052 | 35.5282 | 392.4716 | 38.9061 | 431.4558 | 116.9526
0.85926 | 233.9279 | 35.4344 | 392.573 | 38.8762 | 431.5609 | 116.9639
0.85926 | 233.9525 | 35.5318 | 392.4838 | 38.8791 | 431.4758 | 116.9762
0.85926 | 233.9771 | 35.6401 | 392.3837 | 38.882 | 431.3798 | 116.9885
0.85926 | 234.0017 | 35.6906 | 392.3414 | 38.8848 | 431.3416 | 117.0008
0.85998 | 233.9998 | 35.8421 | 392.1892 | 38.8521 | 431.1892 | 116.9999
0.85998 | 234.0244 | 35.7122 | 392.3273 | 38.855 | 431.3314 | 117.0122
0.85998 | 234.0244 | 35.6978 | 392.3417 | 38.855 | 431.3458 | 117.0122
0.85998 | 234.049 | 35.7447 | 392.303 | 38.8578 | 431.3112 | 117.0245
0.8607 | 234.0717 | 35.6329 | 392.4224 | 38.828 | 431.4344 | 117.0359
0.8607 | 234.0717 | 35.6978 | 392.3575 | 38.828 | 431.3695 | 117.0359
0.8607 | 234.0717 | 35.5715 | 392.4838 | 38.828 | 431.4958 | 117.0359
0.8607 | 234.0963 | 35.6112 | 392.4523 | 38.8309 | 431.4684 | 117.0482
0.86142 | 234.119 | 35.705 | 392.3661 | 38.8012 | 431.3859 | 117.0595
0.86142 | 234.1436 | 35.7772 | 392.3021 | 38.804 | 431.326 | 117.0718
0.86142 | 234.1682 | 35.8566 | 392.2309 | 38.8069 | 431.2589 | 117.0841
0.86142 | 234.1928 | 35.7375 | 392.3582 | 38.8097 | 431.3903 | 117.0964
0.86142 | 234.1928 | 35.6906 | 392.4051 | 38.8097 | 431.4372 | 117.0964
0.86214 | 234.1909 | 35.622 | 392.473 | 38.7772 | 431.5049 | 117.0955
0.86214 | 234.2155 | 35.5354 | 392.5678 | 38.78 | 431.6038 | 117.1078
0.86214 | 234.2647 | 35.705 | 392.4146 | 38.7857 | 431.4588 | 117.1324
0.86214 | 234.2647 | 35.7447 | 392.3749 | 38.7857 | 431.4191 | 117.1324
0.86286 | 234.2874 | 35.669 | 392.4582 | 38.7561 | 431.5061 | 117.1437
0.86286 | 234.2874 | 35.5787 | 392.5485 | 38.7561 | 431.5964 | 117.1437
0.86286 | 234.3366 | 35.604 | 392.5396 | 38.7618 | 431.5957 | 117.1683
0.86286 | 234.3366 | 35.7303 | 392.4133 | 38.7618 | 431.4694 | 117.1683
0.86286 | 234.3612 | 35.6004 | 392.5514 | 38.7646 | 431.6116 | 117.1806
0.86357 | 234.4085 | 35.687 | 392.4806 | 38.7378 | 431.5487 | 117.2043
0.86357 | 234.4085 | 35.4163 | 392.7513 | 38.7378 | 431.8194 | 117.2043
0.86357 | 234.4577 | 35.5102 | 392.6738 | 38.7435 | 431.7501 | 117.2289
0.86357 | 234.4577 | 35.604 | 392.58 | 38.7435 | 431.6563 | 117.2289
0.86429 | 234.4804 | 35.705 | 392.4865 | 38.714 | 431.5666 | 117.2402
0.86429 | 234.4804 | 35.7339 | 392.4576 | 38.714 | 431.5377 | 117.2402
0.86429 | 234.505 | 35.6942 | 392.5055 | 38.7168 | 431.5897 | 117.2525
0.86429 | 234.5296 | 35.4488 | 392.7591 | 38.7196 | 431.8474 | 117.2648
0.86501 | 234.5278 | 35.5968 | 392.6105 | 38.6873 | 431.6985 | 117.2639
0.86501 | 234.5523 | 35.5824 | 392.6331 | 38.6901 | 431.7252 | 117.2762
0.86501 | 234.5769 | 35.6148 | 392.6089 | 38.693 | 431.7051 | 117.2885
0.86501 | 234.5769 | 35.5787 | 392.645 | 38.693 | 431.7412 | 117.2885
0.86501 | 234.6015 | 35.7988 | 392.4331 | 38.6958 | 431.5334 | 117.3008
0.86573 | 234.5997 | 35.8421 | 392.3892 | 38.6635 | 431.4891 | 117.2998
0.86573 | 234.6242 | 35.8602 | 392.3793 | 38.6663 | 431.4833 | 117.3121
0.86573 | 234.6488 | 35.7303 | 392.5174 | 38.6692 | 431.6255 | 117.3244
0.86573 | 234.6488 | 35.7555 | 392.4922 | 38.6692 | 431.6003 | 117.3244
0.86645 | 234.6716 | 35.6906 | 392.5647 | 38.6397 | 431.6766 | 117.3358
0.86645 | 234.6961 | 35.7591 | 392.5043 | 38.6425 | 431.6204 | 117.3481
0.86645 | 234.7207 | 35.6725 | 392.5991 | 38.6454 | 431.7193 | 117.3604
0.86645 | 234.7453 | 35.7122 | 392.5676 | 38.6482 | 431.6919 | 117.3727
0.86717 | 234.768 | 35.8494 | 392.438 | 38.6188 | 431.566 | 117.384
0.86717 | 234.7926 | 35.8783 | 392.4173 | 38.6217 | 431.5494 | 117.3963
0.86717 | 234.8418 | 35.8927 | 392.4193 | 38.6273 | 431.5596 | 117.4209
0.86717 | 234.8664 | 35.8891 | 392.4311 | 38.6302 | 431.5755 | 117.4332
0.86788 | 234.8645 | 35.9721 | 392.3475 | 38.598 | 431.4916 | 117.4323
0.86788 | 234.8645 | 35.9937 | 392.3259 | 38.598 | 431.47 | 117.4323
0.86788 | 234.8891 | 36.0153 | 392.3125 | 38.6008 | 431.4607 | 117.4446
0.86788 | 234.8891 | 35.8891 | 392.4387 | 38.6008 | 431.5869 | 117.4446
0.86788 | 234.8891 | 35.9179 | 392.4099 | 38.6008 | 431.5581 | 117.4446
0.8686 | 234.9118 | 35.8674 | 392.4679 | 38.5715 | 431.6199 | 117.4559
0.8686 | 234.9364 | 35.9071 | 392.4364 | 38.5743 | 431.5925 | 117.4682
0.8686 | 234.961 | 35.9071 | 392.4446 | 38.5772 | 431.6048 | 117.4805
0.8686 | 234.9856 | 35.9721 | 392.3878 | 38.58 | 431.5521 | 117.4928
0.8686 | 235.0102 | 36.1055 | 392.2626 | 38.5828 | 431.431 | 117.5051
0.86932 | 235.0083 | 36.1633 | 392.2042 | 38.5507 | 431.3723 | 117.5042
0.86932 | 235.0329 | 36.0081 | 392.3676 | 38.5535 | 431.5398 | 117.5165
0.86932 | 235.0329 | 36.0298 | 392.3459 | 38.5535 | 431.5181 | 117.5165
0.86932 | 235.0575 | 35.9287 | 392.4552 | 38.5564 | 431.6315 | 117.5288
0.87004 | 235.1048 | 35.8711 | 392.5286 | 38.53 | 431.7127 | 117.5524
0.87004 | 235.1048 | 36.0262 | 392.3735 | 38.53 | 431.5576 | 117.5524
0.87004 | 235.1294 | 36.1814 | 392.2265 | 38.5328 | 431.4147 | 117.5647
0.87004 | 235.1294 | 36.0334 | 392.3745 | 38.5328 | 431.5627 | 117.5647
0.87076 | 235.1275 | 36.2354 | 392.1718 | 38.5008 | 431.3598 | 117.5638
0.87076 | 235.1767 | 36.2354 | 392.1882 | 38.5064 | 431.3844 | 117.5884
0.87076 | 235.1767 | 36.1488 | 392.2748 | 38.5064 | 431.471 | 117.5884
0.87076 | 235.2013 | 36.1092 | 392.3226 | 38.5093 | 431.5229 | 117.6007
0.87148 | 235.2486 | 36.1849 | 392.2627 | 38.4829 | 431.4708 | 117.6243
0.87148 | 235.224 | 36.2824 | 392.157 | 38.4801 | 431.361 | 117.612
0.87148 | 235.2732 | 36.1742 | 392.2816 | 38.4858 | 431.4938 | 117.6366
0.87148 | 235.2732 | 36.3797 | 392.0761 | 38.4858 | 431.2883 | 117.6366
0.87148 | 235.2978 | 36.3834 | 392.0806 | 38.4886 | 431.2969 | 117.6489
0.8722 | 235.2959 | 36.488 | 391.9754 | 38.4567 | 431.1914 | 117.648
0.8722 | 235.3451 | 36.2824 | 392.1974 | 38.4623 | 431.4215 | 117.6725
0.8722 | 235.3451 | 36.3112 | 392.1686 | 38.4623 | 431.3927 | 117.6725
0.8722 | 235.3205 | 36.3834 | 392.0882 | 38.4595 | 431.3083 | 117.6603
0.87291 | 235.3432 | 36.3869 | 392.0922 | 38.4304 | 431.3161 | 117.6716
0.87291 | 235.3432 | 36.3906 | 392.0885 | 38.4304 | 431.3124 | 117.6716
0.87291 | 235.3678 | 36.3943 | 392.093 | 38.4333 | 431.321 | 117.6839
0.87291 | 235.3924 | 36.4989 | 391.9966 | 38.4361 | 431.2287 | 117.6962
0.87291 | 235.3924 | 36.6685 | 391.827 | 38.4361 | 431.0591 | 117.6962
0.87363 | 235.4151 | 36.4736 | 392.0295 | 38.4071 | 431.2654 | 117.7076
0.87363 | 235.4151 | 36.6288 | 391.8743 | 38.4071 | 431.1102 | 117.7076
0.87363 | 235.4643 | 36.4123 | 392.1072 | 38.4127 | 431.3512 | 117.7321
0.87363 | 235.4643 | 36.4917 | 392.0278 | 38.4127 | 431.2718 | 117.7321
0.87435 | 235.487 | 36.4447 | 392.0824 | 38.3837 | 431.3302 | 117.7435
0.87435 | 235.5116 | 36.47 | 392.0653 | 38.3865 | 431.3172 | 117.7558
0.87435 | 235.5116 | 36.3148 | 392.2205 | 38.3865 | 431.4724 | 117.7558
0.87435 | 235.5608 | 36.5097 | 392.042 | 38.3922 | 431.3021 | 117.7804
0.87435 | 235.5608 | 36.4592 | 392.0925 | 38.3922 | 431.3526 | 117.7804
0.87507 | 235.5835 | 36.4267 | 392.1325 | 38.3632 | 431.3964 | 117.7917
0.87507 | 235.5835 | 36.2318 | 392.3274 | 38.3632 | 431.5913 | 117.7917
0.87507 | 235.5835 | 36.3762 | 392.183 | 38.3632 | 431.4469 | 117.7917
0.87507 | 235.6081 | 36.2354 | 392.332 | 38.366 | 431.6 | 117.804
0.87579 | 235.6308 | 36.3293 | 392.2457 | 38.3372 | 431.5175 | 117.8154
0.87579 | 235.6308 | 36.488 | 392.087 | 38.3372 | 431.3588 | 117.8154
0.87579 | 235.68 | 36.5097 | 392.0817 | 38.3428 | 431.3617 | 117.84
0.87579 | 235.68 | 36.2896 | 392.3018 | 38.3428 | 431.5818 | 117.84
0.87651 | 235.7027 | 36.4953 | 392.1037 | 38.3139 | 431.3874 | 117.8513
0.87651 | 235.7518 | 36.3653 | 392.25 | 38.3196 | 431.542 | 117.8759
0.87651 | 235.7764 | 36.3437 | 392.2798 | 38.3224 | 431.5759 | 117.8882
0.87651 | 235.801 | 36.4808 | 392.1509 | 38.3252 | 431.4511 | 117.9005
0.87651 | 235.8256 | 36.3617 | 392.2782 | 38.328 | 431.5825 | 117.9128
0.87722 | 235.8237 | 36.3725 | 392.2668 | 38.2964 | 431.5708 | 117.9119
0.87722 | 235.8483 | 36.5927 | 392.0548 | 38.2992 | 431.3629 | 117.9242
0.87722 | 235.8729 | 36.5385 | 392.1172 | 38.302 | 431.4294 | 117.9365
0.87722 | 235.8975 | 36.6901 | 391.9738 | 38.3048 | 431.29 | 117.9487
0.87722 | 235.9221 | 36.4773 | 392.1948 | 38.3076 | 431.5151 | 117.961
0.87794 | 235.9448 | 36.5061 | 392.1736 | 38.2788 | 431.4977 | 117.9724
0.87794 | 235.9694 | 36.5674 | 392.1205 | 38.2816 | 431.4487 | 117.9847
0.87794 | 235.9694 | 36.5169 | 392.171 | 38.2816 | 431.4992 | 117.9847
0.87794 | 235.994 | 36.6866 | 392.0095 | 38.2844 | 431.3418 | 117.997
0.87866 | 235.9675 | 36.6901 | 391.9971 | 38.2501 | 431.325 | 117.9837
0.87866 | 236.0167 | 36.7406 | 391.963 | 38.2557 | 431.2991 | 118.0083
0.87866 | 236.0167 | 36.8452 | 391.8584 | 38.2557 | 431.1945 | 118.0083
0.87866 | 236.0413 | 36.5421 | 392.1697 | 38.2585 | 431.5099 | 118.0206
0.87866 | 236.0904 | 36.4953 | 392.2329 | 38.2641 | 431.5813 | 118.0452
0.87938 | 236.0886 | 36.737 | 391.9906 | 38.2326 | 431.3387 | 118.0443
0.87938 | 236.1131 | 36.7082 | 392.0276 | 38.2354 | 431.3798 | 118.0566
0.87938 | 236.0886 | 36.6721 | 392.0555 | 38.2326 | 431.4036 | 118.0443
0.87938 | 236.1377 | 36.7046 | 392.0394 | 38.2382 | 431.3957 | 118.0689
0.8801 | 236.1359 | 36.7587 | 391.9847 | 38.2068 | 431.3406 | 118.0679
0.8801 | 236.1604 | 36.8633 | 391.8882 | 38.2096 | 431.2483 | 118.0802
0.8801 | 236.185 | 36.6035 | 392.1562 | 38.2124 | 431.5204 | 118.0925
0.8801 | 236.2096 | 36.6901 | 392.0778 | 38.2152 | 431.4461 | 118.1048
0.88082 | 236.2077 | 36.6793 | 392.088 | 38.1838 | 431.456 | 118.1039
0.88082 | 236.2323 | 36.7442 | 392.0313 | 38.1866 | 431.4034 | 118.1162
0.88082 | 236.2569 | 36.7262 | 392.0575 | 38.1894 | 431.4337 | 118.1285
0.88082 | 236.2815 | 36.5927 | 392.1992 | 38.1922 | 431.5794 | 118.1407
0.88082 | 236.3061 | 36.5638 | 392.2363 | 38.1949 | 431.6206 | 118.153
0.88154 | 236.3534 | 36.701 | 392.1149 | 38.1692 | 431.5071 | 118.1767
0.88154 | 236.3534 | 36.5277 | 392.2882 | 38.1692 | 431.6804 | 118.1767
0.88154 | 236.378 | 36.6396 | 392.1845 | 38.172 | 431.5808 | 118.189
0.88154 | 236.378 | 36.6685 | 392.1556 | 38.172 | 431.5519 | 118.189
0.88225 | 236.4253 | 36.8164 | 392.0234 | 38.1462 | 431.4276 | 118.2126
0.88225 | 236.4253 | 36.7695 | 392.0703 | 38.1462 | 431.4745 | 118.2126
0.88225 | 236.4498 | 36.6396 | 392.2084 | 38.149 | 431.6167 | 118.2249
0.88225 | 236.4744 | 36.9463 | 391.9099 | 38.1518 | 431.3223 | 118.2372
0.88297 | 236.4725 | 36.9571 | 391.8985 | 38.1206 | 431.3106 | 118.2363
0.88297 | 236.4971 | 36.7767 | 392.0871 | 38.1233 | 431.5033 | 118.2486
0.88297 | 236.4971 | 36.7587 | 392.1051 | 38.1233 | 431.5213 | 118.2486
0.88297 | 236.5463 | 36.7082 | 392.172 | 38.1289 | 431.5964 | 118.2732
0.88297 | 236.5217 | 36.8236 | 392.0484 | 38.1261 | 431.4687 | 118.2609
0.88369 | 236.5444 | 36.9824 | 391.8971 | 38.0977 | 431.3212 | 118.2722
0.88369 | 236.569 | 36.802 | 392.0857 | 38.1005 | 431.5139 | 118.2845
0.88369 | 236.5936 | 36.6071 | 392.2888 | 38.1033 | 431.7211 | 118.2968
0.88369 | 236.6182 | 36.8886 | 392.0155 | 38.106 | 431.4519 | 118.3091
0.88441 | 236.6163 | 36.7984 | 392.1051 | 38.0749 | 431.5411 | 118.3081
0.88441 | 236.6163 | 36.8164 | 392.0871 | 38.0749 | 431.5231 | 118.3081
0.88441 | 236.6409 | 36.7948 | 392.1169 | 38.0777 | 431.557 | 118.3204
0.88441 | 236.6655 | 36.7623 | 392.1576 | 38.0804 | 431.6018 | 118.3327
0.88441 | 236.6655 | 36.8164 | 392.1035 | 38.0804 | 431.5477 | 118.3327
0.88513 | 236.6882 | 36.7911 | 392.1364 | 38.0521 | 431.5844 | 118.3441
0.88513 | 236.6882 | 36.8452 | 392.0823 | 38.0521 | 431.5303 | 118.3441
0.88513 | 236.6882 | 36.8416 | 392.0859 | 38.0521 | 431.5339 | 118.3441
0.88513 | 236.7128 | 37.0185 | 391.9172 | 38.0549 | 431.3693 | 118.3564
0.88585 | 236.7109 | 36.838 | 392.097 | 38.0238 | 431.5488 | 118.3554
0.88585 | 236.7109 | 36.8308 | 392.1042 | 38.0238 | 431.556 | 118.3554
0.88585 | 236.7355 | 36.7948 | 392.1484 | 38.0266 | 431.6043 | 118.3677
0.88585 | 236.7846 | 36.9824 | 391.9772 | 38.0321 | 431.4413 | 118.3923
0.88585 | 236.7846 | 37.0509 | 391.9087 | 38.0321 | 431.3728 | 118.3923
0.88656 | 236.8073 | 36.921 | 392.0462 | 38.0039 | 431.5141 | 118.4037
0.88656 | 236.8073 | 37.0257 | 391.9415 | 38.0039 | 431.4094 | 118.4037
0.88656 | 236.8073 | 36.9391 | 392.0281 | 38.0039 | 431.496 | 118.4037
0.88656 | 236.8319 | 36.903 | 392.0724 | 38.0066 | 431.5444 | 118.416
0.88656 | 236.8319 | 37.0257 | 391.9497 | 38.0066 | 431.4217 | 118.416
0.88728 | 236.8546 | 37.0942 | 391.8887 | 37.9784 | 431.3645 | 118.4273
0.88728 | 236.8546 | 36.9932 | 391.9897 | 37.9784 | 431.4655 | 118.4273
0.88728 | 236.8792 | 37.0149 | 391.9762 | 37.9812 | 431.4561 | 118.4396
0.88728 | 236.8792 | 37.0653 | 391.9258 | 37.9812 | 431.4057 | 118.4396
0.888 | 236.9019 | 37.087 | 391.9117 | 37.953 | 431.3953 | 118.4509
0.888 | 236.9265 | 36.9282 | 392.0787 | 37.9558 | 431.5664 | 118.4632
0.888 | 236.9511 | 36.903 | 392.1121 | 37.9586 | 431.6039 | 118.4755
0.888 | 236.9756 | 36.9969 | 392.0264 | 37.9613 | 431.5223 | 118.4878
0.888 | 237.0002 | 36.9319 | 392.0996 | 37.9641 | 431.5996 | 118.5001
0.88872 | 236.9983 | 37.0293 | 392.0015 | 37.9332 | 431.5013 | 118.4992
0.88872 | 237.0229 | 36.986 | 392.053 | 37.936 | 431.5569 | 118.5115
0.88872 | 237.0475 | 36.8921 | 392.1551 | 37.9387 | 431.6631 | 118.5238
0.88872 | 237.0721 | 36.7442 | 392.3112 | 37.9415 | 431.8233 | 118.5361
0.88944 | 237.0948 | 36.701 | 392.362 | 37.9134 | 431.8778 | 118.5474
0.88944 | 237.1194 | 37.0005 | 392.0707 | 37.9162 | 431.5906 | 118.5597
0.88944 | 237.0948 | 37.1195 | 391.9435 | 37.9134 | 431.4593 | 118.5474
0.88944 | 237.144 | 37.3721 | 391.7073 | 37.9189 | 431.2313 | 118.572
0.88944 | 237.144 | 37.2567 | 391.8227 | 37.9189 | 431.3467 | 118.572
0.89016 | 237.1912 | 37.188 | 391.9071 | 37.8936 | 431.439 | 118.5956
0.89016 | 237.1912 | 36.9391 | 392.156 | 37.8936 | 431.6879 | 118.5956
0.89016 | 237.2404 | 37.235 | 391.8765 | 37.8992 | 431.4166 | 118.6202
0.89016 | 237.2404 | 37.2963 | 391.8152 | 37.8992 | 431.3553 | 118.6202
0.89087 | 237.2877 | 37.3288 | 391.7985 | 37.8739 | 431.3465 | 118.6439
0.89087 | 237.3123 | 37.2133 | 391.9222 | 37.8767 | 431.4742 | 118.6561
0.89087 | 237.3123 | 37.3288 | 391.8067 | 37.8767 | 431.3587 | 118.6561
0.89087 | 237.3123 | 37.0546 | 392.0809 | 37.8767 | 431.6329 | 118.6561
0.89087 | 237.3123 | 37.1556 | 391.9799 | 37.8767 | 431.5319 | 118.6561
0.89159 | 237.3596 | 37.1917 | 391.9596 | 37.8514 | 431.5195 | 118.6798
0.89159 | 237.3596 | 37.2747 | 391.8766 | 37.8514 | 431.4365 | 118.6798
0.89159 | 237.3841 | 37.3901 | 391.7693 | 37.8542 | 431.3334 | 118.6921
0.89159 | 237.4087 | 37.3396 | 391.828 | 37.857 | 431.3962 | 118.7044
0.89159 | 237.4333 | 37.2241 | 391.9517 | 37.8597 | 431.524 | 118.7167
0.89231 | 237.456 | 37.4334 | 391.75 | 37.8318 | 431.326 | 118.728
0.89231 | 237.456 | 37.455 | 391.7284 | 37.8318 | 431.3044 | 118.728
0.89231 | 237.4806 | 37.1917 | 391.9999 | 37.8345 | 431.58 | 118.7403
0.89231 | 237.5298 | 37.2097 | 391.9983 | 37.84 | 431.5866 | 118.7649
0.89303 | 237.5279 | 37.1231 | 392.0843 | 37.8094 | 431.6722 | 118.7639
0.89303 | 237.6016 | 37.3072 | 391.9247 | 37.8176 | 431.525 | 118.8008
0.89303 | 237.6016 | 37.2278 | 392.0041 | 37.8176 | 431.6044 | 118.8008
0.89303 | 237.6016 | 37.0546 | 392.1773 | 37.8176 | 431.7776 | 118.8008
0.89375 | 237.6243 | 37.2097 | 392.0298 | 37.7898 | 431.6339 | 118.8122
0.89375 | 237.6489 | 37.17 | 392.0777 | 37.7925 | 431.6859 | 118.8245
0.89375 | 237.6489 | 36.9608 | 392.2869 | 37.7925 | 431.8951 | 118.8245
0.89375 | 237.6735 | 36.9969 | 392.259 | 37.7953 | 431.8712 | 118.8367
0.89375 | 237.6735 | 37.0907 | 392.1652 | 37.7953 | 431.7774 | 118.8367
0.89447 | 237.6962 | 37.2025 | 392.061 | 37.7675 | 431.677 | 118.8481
0.89447 | 237.7208 | 37.1483 | 392.1234 | 37.7702 | 431.7435 | 118.8604
0.89447 | 237.7208 | 37.1231 | 392.1486 | 37.7702 | 431.7687 | 118.8604
0.89447 | 237.7699 | 37.1195 | 392.1685 | 37.7757 | 431.7969 | 118.885
0.89519 | 237.7435 | 37.087 | 392.1922 | 37.7424 | 431.8161 | 118.8717
0.89519 | 237.8172 | 37.2963 | 392.0075 | 37.7507 | 431.6437 | 118.9086
0.89519 | 237.8172 | 37.0437 | 392.2601 | 37.7507 | 431.8963 | 118.9086
0.89519 | 237.8172 | 37.1591 | 393.1447 | 37.7507 | 432.7809 | 118.9086
0.8959 | 237.8645 | 37.1556 | 392.164 | 37.7257 | 431.808 | 118.9322
0.8959 | 237.8891 | 37.087 | 392.2408 | 37.7284 | 431.8889 | 118.9445
0.8959 | 237.9136 | 37.0509 | 392.285 | 37.7312 | 431.9373 | 118.9568
0.8959 | 237.9136 | 37.0942 | 392.2417 | 37.7312 | 431.894 | 118.9568
0.8959 | 237.9382 | 37.0509 | 392.2932 | 37.7339 | 431.9496 | 118.9691
0.89662 | 237.9117 | 36.9246 | 392.4107 | 37.7007 | 432.0627 | 118.9559
0.89662 | 237.9363 | 36.8308 | 392.5127 | 37.7035 | 432.1688 | 118.9682
0.89662 | 237.9609 | 36.9246 | 392.4271 | 37.7062 | 432.0873 | 118.9805
0.89662 | 237.9609 | 37.0653 | 392.2864 | 37.7062 | 431.9466 | 118.9805
0.89734 | 237.9836 | 36.9788 | 392.3805 | 37.6785 | 432.0444 | 118.9918
0.89734 | 237.9836 | 36.9969 | 392.3624 | 37.6785 | 432.0263 | 118.9918
0.89734 | 238.0082 | 36.9716 | 392.3959 | 37.6813 | 432.0639 | 119.0041
0.89734 | 238.0082 | 36.7948 | 392.5727 | 37.6813 | 432.2407 | 119.0041
0.89734 | 238.0082 | 36.8488 | 392.5187 | 37.6813 | 432.1867 | 119.0041
0.89806 | 238.0309 | 36.8814 | 392.4936 | 37.6537 | 432.1654 | 119.0154
0.89806 | 238.0309 | 36.9102 | 392.4648 | 37.6537 | 432.1366 | 119.0154
0.89806 | 238.1046 | 36.8344 | 392.5652 | 37.6619 | 432.2493 | 119.0523
0.89806 | 238.1046 | 36.8958 | 392.5038 | 37.6619 | 432.1879 | 119.0523
0.89878 | 238.1027 | 36.9897 | 392.4093 | 37.6316 | 432.0931 | 119.0514
0.89878 | 238.1027 | 37.1303 | 392.2687 | 37.6316 | 431.9525 | 119.0514
0.89878 | 238.1273 | 37.0798 | 392.3274 | 37.6343 | 432.0153 | 119.0637
0.89878 | 238.1519 | 37.1339 | 392.2815 | 37.637 | 431.9734 | 119.0759
0.89878 | 238.1519 | 37.0618 | 392.3536 | 37.637 | 432.0455 | 119.0759
0.8995 | 238.1746 | 37.0618 | 392.3611 | 37.6095 | 432.0569 | 119.0873
0.8995 | 238.1746 | 37.1519 | 392.271 | 37.6095 | 431.9668 | 119.0873
0.8995 | 238.15 | 36.9174 | 392.4973 | 37.6068 | 432.189 | 119.075
0.8995 | 238.1746 | 37.188 | 392.2349 | 37.6095 | 431.9307 | 119.0873
0.90021 | 238.2218 | 37.1339 | 392.3048 | 37.5847 | 432.0084 | 119.1109
0.90021 | 238.2464 | 37.2133 | 392.2336 | 37.5874 | 431.9413 | 119.1232
0.90021 | 238.2464 | 37.1123 | 392.3346 | 37.5874 | 432.0423 | 119.1232
0.90021 | 238.271 | 37.0581 | 392.397 | 37.5902 | 432.1088 | 119.1355
0.90093 | 238.2691 | 37.1556 | 392.2988 | 37.56 | 432.0104 | 119.1346
0.90093 | 238.2937 | 37.2639 | 392.1987 | 37.5627 | 431.9143 | 119.1468
0.90093 | 238.2691 | 37.2674 | 392.187 | 37.56 | 431.8986 | 119.1346
0.90093 | 238.2937 | 37.2567 | 392.2059 | 37.5627 | 431.9215 | 119.1468
0.90093 | 238.3183 | 37.1339 | 392.3369 | 37.5655 | 432.0566 | 119.1591
0.90165 | 238.3164 | 37.1519 | 392.3183 | 37.5353 | 432.0377 | 119.1582
0.90165 | 238.3164 | 37.0005 | 392.4697 | 37.5353 | 432.1891 | 119.1582
0.90165 | 238.3164 | 37.3252 | 392.145 | 37.5353 | 431.8644 | 119.1582
0.90165 | 238.3164 | 37.17 | 392.3002 | 37.5353 | 432.0196 | 119.1582
0.90237 | 238.3391 | 37.069 | 392.4088 | 37.5079 | 432.1319 | 119.1695
0.90237 | 238.3882 | 37.1917 | 392.3024 | 37.5134 | 432.0338 | 119.1941
0.90237 | 238.3636 | 37.1375 | 392.3484 | 37.5107 | 432.0757 | 119.1818
0.90237 | 238.3882 | 37.0329 | 392.4612 | 37.5134 | 432.1926 | 119.1941
0.90309 | 238.4109 | 37.0653 | 392.4364 | 37.4861 | 432.1716 | 119.2055
0.90309 | 238.4109 | 37.3 | 392.2017 | 37.4861 | 431.9369 | 119.2055
0.90309 | 238.4109 | 37.0835 | 392.4182 | 37.4861 | 432.1534 | 119.2055
0.90309 | 238.4355 | 37.1339 | 392.376 | 37.4888 | 432.1152 | 119.2177
0.90309 | 238.4847 | 36.9355 | 392.5908 | 37.4942 | 432.3382 | 119.2423
0.90381 | 238.4582 | 37.3684 | 392.1491 | 37.4615 | 431.8921 | 119.2291
0.90381 | 238.4828 | 37.1375 | 392.3882 | 37.4642 | 432.1353 | 119.2414
0.90381 | 238.5073 | 37.2025 | 392.3313 | 37.4669 | 432.0826 | 119.2537
0.90381 | 238.5073 | 37.2855 | 392.2483 | 37.4669 | 431.9996 | 119.2537
0.90381 | 238.5073 | 37.2783 | 392.2555 | 37.4669 | 432.0068 | 119.2537
0.90453 | 238.5546 | 37.2422 | 392.3074 | 37.4424 | 432.0665 | 119.2773
0.90453 | 238.5546 | 37.3288 | 392.2208 | 37.4424 | 431.9799 | 119.2773
0.90453 | 238.6038 | 37.2819 | 392.2841 | 37.4478 | 432.0514 | 119.3019
0.90453 | 238.6038 | 37.4334 | 392.1326 | 37.4478 | 431.8999 | 119.3019
0.90524 | 238.6264 | 37.455 | 392.1185 | 37.4206 | 431.8896 | 119.3132
0.90524 | 238.6756 | 37.4803 | 392.1096 | 37.426 | 431.8889 | 119.3378
0.90524 | 238.6756 | 37.4839 | 392.106 | 37.426 | 431.8853 | 119.3378
0.90524 | 238.7002 | 37.3757 | 392.2224 | 37.4288 | 432.0058 | 119.3501
0.90596 | 238.7229 | 37.2602 | 392.3455 | 37.4016 | 432.1326 | 119.3614
0.90596 | 238.7474 | 37.4334 | 392.1805 | 37.4043 | 431.9717 | 119.3737
0.90596 | 238.7474 | 37.3901 | 392.2238 | 37.4043 | 432.015 | 119.3737
0.90596 | 238.772 | 37.3938 | 392.2283 | 37.407 | 432.0236 | 119.386
0.90596 | 238.7474 | 37.2494 | 392.3645 | 37.4043 | 432.1557 | 119.3737
0.90668 | 238.721 | 37.2711 | 392.334 | 37.3717 | 432.1208 | 119.3605
0.90668 | 238.7455 | 37.4876 | 392.1256 | 37.3744 | 431.9166 | 119.3728
0.90668 | 238.7701 | 37.2819 | 392.3395 | 37.3772 | 432.1346 | 119.3851
0.90668 | 238.7701 | 37.3938 | 392.2276 | 37.3772 | 432.0227 | 119.3851
0.90668 | 238.7701 | 37.4226 | 392.1988 | 37.3772 | 431.9939 | 119.3851
0.9074 | 238.7682 | 37.455 | 392.1658 | 37.3473 | 431.9605 | 119.3841
0.9074 | 238.8174 | 37.6391 | 391.9981 | 37.3528 | 431.801 | 119.4087
0.9074 | 238.8174 | 37.3396 | 392.2976 | 37.3528 | 432.1005 | 119.4087
0.9074 | 238.8174 | 37.4118 | 392.2254 | 37.3528 | 432.0283 | 119.4087
0.90812 | 238.8401 | 37.2639 | 392.3809 | 37.3257 | 432.1875 | 119.42
0.90812 | 238.8892 | 37.2855 | 392.3756 | 37.3311 | 432.1905 | 119.4446
0.90812 | 238.8892 | 37.5922 | 392.0689 | 37.3311 | 431.8838 | 119.4446
0.90812 | 238.8892 | 37.3072 | 392.3539 | 37.3311 | 432.1688 | 119.4446
0.90812 | 238.9138 | 37.318 | 392.3513 | 37.3338 | 432.1703 | 119.4569
0.90884 | 238.9365 | 37.0653 | 392.6116 | 37.3068 | 432.4343 | 119.4682
0.90884 | 238.9611 | 37.3612 | 392.3239 | 37.3095 | 432.1507 | 119.4805
0.90884 | 238.9856 | 37.4262 | 392.2671 | 37.3122 | 432.098 | 119.4928
0.90884 | 238.9856 | 37.3504 | 392.3429 | 37.3122 | 432.1738 | 119.4928
0.90955 | 239.0083 | 37.3829 | 392.3179 | 37.2852 | 432.1527 | 119.5042
0.90955 | 239.0575 | 37.4694 | 392.2478 | 37.2907 | 432.0907 | 119.5287
0.90955 | 239.0575 | 37.5453 | 392.1719 | 37.2907 | 432.0148 | 119.5287
0.90955 | 239.0821 | 37.5525 | 392.1729 | 37.2934 | 432.0199 | 119.541
0.90955 | 239.1066 | 37.502 | 392.2316 | 37.2961 | 432.0827 | 119.5533
0.91027 | 239.1539 | 37.2819 | 392.4675 | 37.2718 | 432.3264 | 119.5769
0.91027 | 239.1539 | 37.2169 | 392.5325 | 37.2718 | 432.3914 | 119.5769
0.91027 | 239.1785 | 37.4118 | 392.3458 | 37.2745 | 432.2088 | 119.5892
0.91027 | 239.2031 | 37.3612 | 392.4046 | 37.2772 | 432.2717 | 119.6015
0.91099 | 239.2257 | 37.17 | 392.6033 | 37.2503 | 432.4743 | 119.6129
0.91099 | 239.2503 | 37.1989 | 392.5826 | 37.253 | 432.4577 | 119.6252
0.91099 | 239.2749 | 37.318 | 392.4717 | 37.2557 | 432.3508 | 119.6374
0.91099 | 239.2749 | 37.4587 | 392.331 | 37.2557 | 432.2101 | 119.6374
0.91099 | 239.3241 | 37.4948 | 392.3113 | 37.2611 | 432.1986 | 119.662
0.91171 | 239.3221 | 37.4948 | 392.3106 | 37.2315 | 432.1977 | 119.6611
0.91171 | 239.3467 | 37.6283 | 392.1853 | 37.2342 | 432.0765 | 119.6734
0.91171 | 239.3713 | 37.5959 | 392.2259 | 37.2369 | 432.1212 | 119.6857
0.91171 | 239.3959 | 37.3252 | 392.5048 | 37.2396 | 432.4041 | 119.6979
0.91243 | 239.394 | 37.3504 | 392.479 | 37.2101 | 432.378 | 119.697
0.91243 | 239.4186 | 37.3 | 392.5376 | 37.2128 | 432.4407 | 119.7093
0.91243 | 239.4677 | 37.3757 | 392.4783 | 37.2182 | 432.3896 | 119.7339
0.91243 | 239.4677 | 37.5164 | 392.3376 | 37.2182 | 432.2489 | 119.7339
0.91315 | 239.4904 | 37.4622 | 392.3993 | 37.1914 | 432.3144 | 119.7452
0.91315 | 239.515 | 37.401 | 392.4687 | 37.1941 | 432.3879 | 119.7575
0.91315 | 239.5396 | 37.3829 | 392.495 | 37.1967 | 432.4183 | 119.7698
0.91315 | 239.5641 | 37.401 | 392.4851 | 37.1994 | 432.4125 | 119.7821
0.91315 | 239.5887 | 37.4118 | 392.4825 | 37.2021 | 432.414 | 119.7944
0.91387 | 239.6114 | 37.5309 | 392.371 | 37.1754 | 432.3062 | 119.8057
0.91387 | 239.6605 | 37.585 | 392.3332 | 37.1807 | 432.2767 | 119.8303
0.91387 | 239.6605 | 37.5489 | 392.3693 | 37.1807 | 432.3128 | 119.8303
0.91387 | 239.7097 | 37.5525 | 392.3821 | 37.1861 | 432.3338 | 119.8549
0.91458 | 239.7078 | 37.5381 | 392.3959 | 37.1567 | 432.3472 | 119.8539
0.91458 | 239.7078 | 37.6824 | 392.2516 | 37.1567 | 432.2029 | 119.8539
0.91458 | 239.757 | 37.5525 | 392.3979 | 37.1621 | 432.3574 | 119.8785
0.91458 | 239.757 | 37.6175 | 392.3329 | 37.1621 | 432.2924 | 119.8785
0.91458 | 239.7815 | 37.4587 | 392.4999 | 37.1648 | 432.4635 | 119.8908
0.9153 | 239.8288 | 37.6355 | 392.3388 | 37.1408 | 432.3103 | 119.9144
0.9153 | 239.8288 | 37.5814 | 392.3929 | 37.1408 | 432.3644 | 119.9144
0.9153 | 239.8288 | 37.686 | 392.2883 | 37.1408 | 432.2598 | 119.9144
0.9153 | 239.8534 | 37.4694 | 392.5131 | 37.1434 | 432.4887 | 119.9267
0.91602 | 239.8515 | 37.5164 | 392.4655 | 37.1141 | 432.4407 | 119.9257
0.91602 | 239.9006 | 37.6103 | 392.388 | 37.1195 | 432.3714 | 119.9503
0.91602 | 239.9252 | 37.5994 | 392.4071 | 37.1221 | 432.3946 | 119.9626
0.91602 | 239.9252 | 37.6211 | 392.3854 | 37.1221 | 432.3729 | 119.9626
0.91674 | 239.9479 | 37.6211 | 392.3929 | 37.0955 | 432.3842 | 119.9739
0.91674 | 239.997 | 37.7509 | 392.2795 | 37.1009 | 432.279 | 119.9985
0.91674 | 240.0216 | 37.7618 | 392.2768 | 37.1036 | 432.2804 | 120.0108
0.91674 | 240.0216 | 37.6211 | 392.4175 | 37.1036 | 432.4211 | 120.0108
0.91746 | 240.0443 | 37.7293 | 392.3169 | 37.077 | 432.3242 | 120.0221
0.91746 | 240.0688 | 37.769 | 392.2853 | 37.0797 | 432.2968 | 120.0344
0.91746 | 240.0934 | 37.7221 | 392.3404 | 37.0823 | 432.356 | 120.0467
0.91746 | 240.0934 | 37.852 | 392.2105 | 37.0823 | 432.2261 | 120.0467
0.91746 | 240.118 | 37.8087 | 392.262 | 37.085 | 432.2817 | 120.059
0.91818 | 240.1161 | 37.9133 | 392.1568 | 37.0558 | 432.1761 | 120.058
0.91818 | 240.1407 | 37.6247 | 392.4536 | 37.0585 | 432.477 | 120.0703
0.91818 | 240.1652 | 37.8304 | 392.2561 | 37.0612 | 432.2836 | 120.0826
0.91818 | 240.1652 | 37.7473 | 392.3392 | 37.0612 | 432.3667 | 120.0826
0.91889 | 240.2125 | 37.5525 | 392.5497 | 37.0373 | 432.5851 | 120.1062
0.91889 | 240.2125 | 37.6175 | 392.4847 | 37.0373 | 432.5201 | 120.1062
0.91889 | 240.2371 | 37.6031 | 392.5073 | 37.04 | 432.5468 | 120.1185
0.91889 | 240.2616 | 37.5814 | 392.5372 | 37.0427 | 432.5808 | 120.1308
0.91961 | 240.2843 | 37.5345 | 392.5917 | 37.0162 | 432.6391 | 120.1422
0.91961 | 240.3089 | 37.7041 | 392.4303 | 37.0189 | 432.4817 | 120.1544
0.91961 | 240.3089 | 37.6788 | 392.4556 | 37.0189 | 432.507 | 120.1544
0.91961 | 240.3335 | 37.8267 | 392.3159 | 37.0215 | 432.3714 | 120.1667
0.92033 | 240.3561 | 37.7834 | 392.3667 | 36.9951 | 432.4261 | 120.1781
0.92033 | 240.3807 | 37.6715 | 392.4868 | 36.9978 | 432.5503 | 120.1904
0.92033 | 240.4053 | 37.6969 | 392.4696 | 37.0004 | 432.5371 | 120.2026
0.92033 | 240.4053 | 37.7906 | 392.3759 | 37.0004 | 432.4434 | 120.2026
0.92033 | 240.4544 | 37.6752 | 392.5077 | 37.0058 | 432.5834 | 120.2272
0.92105 | 240.4525 | 37.6283 | 392.5539 | 36.9767 | 432.6294 | 120.2263
0.92105 | 240.4771 | 37.7906 | 392.3998 | 36.9794 | 432.4794 | 120.2386
0.92105 | 240.4771 | 37.7799 | 392.4105 | 36.9794 | 432.4901 | 120.2386
0.92105 | 240.5017 | 37.6608 | 392.5378 | 36.982 | 432.6214 | 120.2508
0.92177 | 240.5243 | 37.6031 | 392.6031 | 36.9557 | 432.6905 | 120.2622
0.92177 | 240.5489 | 37.6643 | 392.5501 | 36.9583 | 432.6416 | 120.2745
0.92177 | 240.5735 | 37.6824 | 392.5402 | 36.961 | 432.6357 | 120.2867
0.92177 | 240.5981 | 37.585 | 392.6458 | 36.9637 | 432.7454 | 120.299
0.92249 | 240.6207 | 37.5417 | 392.6966 | 36.9373 | 432.8001 | 120.3104
0.92249 | 240.6207 | 37.7871 | 392.4512 | 36.9373 | 432.5547 | 120.3104
0.92249 | 240.6699 | 37.6571 | 392.5976 | 36.9427 | 432.7092 | 120.3349
0.92249 | 240.6945 | 37.7906 | 392.4723 | 36.9453 | 432.588 | 120.3472
0.92249 | 240.719 | 37.6969 | 392.5742 | 36.948 | 432.694 | 120.3595
0.92321 | 240.7417 | 37.7221 | 392.5565 | 36.9217 | 432.6802 | 120.3709
0.92321 | 240.7663 | 37.7654 | 392.5214 | 36.9244 | 432.6491 | 120.3831
0.92321 | 240.7909 | 37.6608 | 392.6342 | 36.927 | 432.766 | 120.3954
0.92321 | 240.8154 | 37.7834 | 392.5198 | 36.9297 | 432.6557 | 120.4077
0.92392 | 240.8381 | 37.7618 | 392.549 | 36.9034 | 432.6886 | 120.419
0.92392 | 240.8381 | 37.769 | 392.5418 | 36.9034 | 432.6814 | 120.419
0.92392 | 240.8381 | 37.9025 | 392.4083 | 36.9034 | 432.5479 | 120.419
0.92392 | 240.8627 | 37.7509 | 392.5681 | 36.9061 | 432.7118 | 120.4313
0.92464 | 240.8853 | 37.7545 | 392.572 | 36.8799 | 432.7196 | 120.4427
0.92464 | 240.9345 | 37.8448 | 392.4981 | 36.8852 | 432.6538 | 120.4672
0.92464 | 240.9591 | 37.8412 | 392.5099 | 36.8878 | 432.6697 | 120.4795
0.92464 | 240.9591 | 37.8809 | 392.4702 | 36.8878 | 432.63 | 120.4795
0.92536 | 240.9817 | 37.7943 | 392.5643 | 36.8616 | 432.728 | 120.4909
0.92536 | 240.9817 | 37.8123 | 392.5463 | 36.8616 | 432.71 | 120.4909
0.92536 | 241.0063 | 37.7799 | 392.5869 | 36.8643 | 432.7547 | 120.5032
0.92536 | 241.0555 | 37.7185 | 392.6647 | 36.8696 | 432.8406 | 120.5277
0.92608 | 241.0535 | 37.8159 | 392.5667 | 36.8408 | 432.7423 | 120.5268
0.92608 | 241.0781 | 37.8484 | 392.5424 | 36.8435 | 432.7221 | 120.5391
0.92608 | 241.1027 | 37.8736 | 392.5254 | 36.8461 | 432.7091 | 120.5513
0.92608 | 241.0781 | 38.0071 | 392.3837 | 36.8435 | 432.5634 | 120.5391
0.9268 | 241.1008 | 37.8015 | 392.5968 | 36.8173 | 432.7803 | 120.5504
0.9268 | 241.1008 | 38.0071 | 392.3912 | 36.8173 | 432.5747 | 120.5504
0.9268 | 241.1499 | 37.9386 | 392.4761 | 36.8226 | 432.6678 | 120.575
0.9268 | 241.1991 | 37.6969 | 392.7342 | 36.8279 | 432.934 | 120.5995
0.9268 | 241.1991 | 37.8809 | 392.5502 | 36.8279 | 432.75 | 120.5995
0.92752 | 241.1972 | 37.9602 | 392.4703 | 36.7992 | 432.6698 | 120.5986
0.92752 | 241.2463 | 38.1226 | 392.3242 | 36.8045 | 432.532 | 120.6232
0.92752 | 241.2709 | 37.9963 | 392.4587 | 36.8072 | 432.6705 | 120.6354
0.92752 | 241.2709 | 37.9746 | 392.4804 | 36.8072 | 432.6922 | 120.6354
0.92823 | 241.3181 | 37.834 | 392.6368 | 36.7838 | 432.8565 | 120.6591
0.92823 | 241.3181 | 38.1082 | 392.3626 | 36.7838 | 432.5823 | 120.6591
0.92823 | 241.3181 | 38.0215 | 392.4493 | 36.7838 | 432.669 | 120.6591
0.92823 | 241.3427 | 38.083 | 392.396 | 36.7864 | 432.6197 | 120.6713
0.92895 | 241.3408 | 38.1587 | 392.3196 | 36.7578 | 432.5431 | 120.6704
0.92895 | 241.3653 | 38.0902 | 392.3963 | 36.7604 | 432.6239 | 120.6827
0.92895 | 241.3899 | 38.0937 | 392.401 | 36.763 | 432.6327 | 120.695
0.92895 | 241.4145 | 38.3247 | 392.1782 | 36.7657 | 432.4139 | 120.7072
0.92967 | 241.4126 | 38.1515 | 392.3508 | 36.7371 | 432.5862 | 120.7063
0.92967 | 241.4371 | 38.119 | 392.3914 | 36.7397 | 432.631 | 120.7186
0.92967 | 241.4371 | 38.1298 | 392.3806 | 36.7397 | 432.6202 | 120.7186
0.92967 | 241.4617 | 38.1912 | 392.3274 | 36.7424 | 432.5711 | 120.7309
0.92967 | 241.4863 | 38.1046 | 392.4222 | 36.745 | 432.6699 | 120.7431
0.93039 | 241.4844 | 37.9963 | 392.5299 | 36.7164 | 432.7773 | 120.7422
0.93039 | 241.5089 | 38.2957 | 392.2387 | 36.7191 | 432.4902 | 120.7545
0.93039 | 241.5335 | 38.119 | 392.4236 | 36.7217 | 432.6792 | 120.7668
0.93039 | 241.5335 | 38.1875 | 392.3551 | 36.7217 | 432.6107 | 120.7668
0.93111 | 241.5316 | 38.3247 | 392.2172 | 36.6932 | 432.4725 | 120.7658
0.93111 | 241.5562 | 38.2381 | 392.312 | 36.6958 | 432.5714 | 120.7781
0.93111 | 241.5808 | 38.1912 | 392.3671 | 36.6984 | 432.6306 | 120.7904
0.93111 | 241.5808 | 38.285 | 392.2733 | 36.6984 | 432.5368 | 120.7904
0.93183 | 241.6034 | 38.1154 | 392.4505 | 36.6726 | 432.7177 | 120.8017
0.93183 | 241.628 | 38.3066 | 392.2675 | 36.6752 | 432.5388 | 120.814
0.93183 | 241.628 | 38.4005 | 392.1736 | 36.6752 | 432.4449 | 120.814
0.93183 | 241.628 | 38.303 | 392.2711 | 36.6752 | 432.5424 | 120.814
0.93254 | 241.6752 | 38.2381 | 392.3517 | 36.652 | 432.6309 | 120.8376
0.93254 | 241.6998 | 38.5267 | 392.0713 | 36.6547 | 432.3546 | 120.8499
0.93254 | 241.7244 | 38.433 | 392.1732 | 36.6573 | 432.4606 | 120.8622
0.93254 | 241.7244 | 38.2669 | 392.3393 | 36.6573 | 432.6267 | 120.8622
0.93326 | 241.7962 | 38.4005 | 392.2296 | 36.6368 | 432.529 | 120.8981
0.93326 | 241.7962 | 38.5448 | 392.0853 | 36.6368 | 432.3847 | 120.8981
0.93326 | 241.8207 | 38.3968 | 392.2415 | 36.6394 | 432.545 | 120.9104
0.93326 | 241.8453 | 38.1695 | 392.477 | 36.642 | 432.7846 | 120.9227
0.93398 | 241.868 | 38.35 | 392.3041 | 36.6163 | 432.6154 | 120.934
0.93398 | 241.868 | 38.2957 | 392.3584 | 36.6163 | 432.6697 | 120.934
0.93398 | 241.9171 | 38.303 | 392.3674 | 36.6215 | 432.687 | 120.9586
0.93398 | 241.9417 | 38.2994 | 392.3792 | 36.6242 | 432.7028 | 120.9708
0.9347 | 241.9398 | 38.3283 | 392.3497 | 36.5958 | 432.673 | 120.9699
0.9347 | 241.9889 | 38.2994 | 392.395 | 36.6011 | 432.7265 | 120.9945
0.9347 | 241.9889 | 38.3824 | 392.312 | 36.6011 | 432.6435 | 120.9945
0.9347 | 242.0135 | 38.3427 | 392.3599 | 36.6037 | 432.6954 | 121.0067
0.93542 | 242.0361 | 38.3572 | 392.3529 | 36.578 | 432.6923 | 121.0181
0.93542 | 242.0361 | 38.3968 | 392.3133 | 36.578 | 432.6527 | 121.0181
0.93542 | 242.0853 | 38.4906 | 392.2359 | 36.5833 | 432.5834 | 121.0426
0.93542 | 242.0853 | 38.4618 | 392.2647 | 36.5833 | 432.6122 | 121.0426
0.93542 | 242.0853 | 38.4762 | 392.2503 | 36.5833 | 432.5978 | 121.0426
0.93614 | 242.1325 | 38.4618 | 392.2804 | 36.5602 | 432.6358 | 121.0662
0.93614 | 242.1325 | 38.6531 | 392.0891 | 36.5602 | 432.4445 | 121.0662
0.93614 | 242.1571 | 38.3283 | 392.4221 | 36.5628 | 432.7816 | 121.0785
0.93686 | 242.1797 | 38.3752 | 392.3828 | 36.5372 | 432.7461 | 121.0899
0.93686 | 242.2289 | 38.3319 | 392.4425 | 36.5425 | 432.8139 | 121.1144
0.93686 | 242.2289 | 38.433 | 392.3414 | 36.5425 | 432.7128 | 121.1144
0.93686 | 242.2534 | 38.5123 | 392.2702 | 36.5451 | 432.6458 | 121.1267
0.93686 | 242.2534 | 38.6386 | 392.1439 | 36.5451 | 432.5195 | 121.1267
0.93757 | 242.2515 | 38.6314 | 392.1505 | 36.5169 | 432.5258 | 121.1258
0.93757 | 242.3007 | 38.5772 | 392.2211 | 36.5221 | 432.6045 | 121.1503
0.93757 | 242.3252 | 38.4005 | 392.406 | 36.5248 | 432.7935 | 121.1626
0.93757 | 242.3498 | 38.5159 | 392.2988 | 36.5274 | 432.6904 | 121.1749
0.93829 | 242.397 | 38.5881 | 392.2423 | 36.5044 | 432.6418 | 121.1985
0.93829 | 242.397 | 38.303 | 392.5274 | 36.5044 | 432.9269 | 121.1985
0.93829 | 242.397 | 38.7072 | 392.1232 | 36.5044 | 432.5227 | 121.1985
0.93901 | 242.4197 | 38.5484 | 392.2896 | 36.4789 | 432.6928 | 121.2098
0.93901 | 242.4688 | 38.9129 | 391.9414 | 36.4841 | 432.3529 | 121.2344
0.93901 | 242.4688 | 38.8154 | 392.0389 | 36.4841 | 432.4504 | 121.2344
0.93901 | 242.4934 | 38.7505 | 392.112 | 36.4868 | 432.5276 | 121.2467
0.93901 | 242.4934 | 38.7685 | 392.094 | 36.4868 | 432.5096 | 121.2467
0.93973 | 242.5406 | 38.7937 | 392.0846 | 36.4639 | 432.508 | 121.2703
0.93973 | 242.5652 | 38.617 | 392.2695 | 36.4665 | 432.697 | 121.2826
0.93973 | 242.5897 | 38.8298 | 392.0648 | 36.4691 | 432.4965 | 121.2949
0.94045 | 242.637 | 38.7216 | 392.1888 | 36.4463 | 432.6283 | 121.3185
0.94045 | 242.637 | 38.8587 | 392.0517 | 36.4463 | 432.4912 | 121.3185
0.94045 | 242.6615 | 38.8154 | 392.1032 | 36.4489 | 432.5468 | 121.3308
0.94045 | 242.6615 | 38.819 | 392.0996 | 36.4489 | 432.5432 | 121.3308
0.94117 | 242.6842 | 38.8551 | 392.071 | 36.4235 | 432.5184 | 121.3421
0.94117 | 242.7333 | 38.902 | 392.0405 | 36.4287 | 432.4961 | 121.3667
0.94117 | 242.7087 | 38.9057 | 392.0286 | 36.4261 | 432.4801 | 121.3544
0.94117 | 242.7333 | 38.8948 | 392.0477 | 36.4287 | 432.5033 | 121.3667
0.94117 | 242.7333 | 38.884 | 392.0585 | 36.4287 | 432.5141 | 121.3667
0.94188 | 242.756 | 38.6747 | 392.2754 | 36.4033 | 432.7347 | 121.378
0.94188 | 242.7805 | 38.7613 | 392.1969 | 36.4059 | 432.6604 | 121.3903
0.94188 | 242.7805 | 38.7829 | 392.1753 | 36.4059 | 432.6388 | 121.3903
0.94188 | 242.8051 | 38.7829 | 392.1835 | 36.4085 | 432.6511 | 121.4026
0.9426 | 242.8277 | 38.7288 | 392.2452 | 36.3832 | 432.7165 | 121.4139
0.9426 | 242.8277 | 38.8226 | 392.1514 | 36.3832 | 432.6227 | 121.4139
0.9426 | 242.8523 | 39.003 | 391.9792 | 36.3858 | 432.4546 | 121.4262
0.9426 | 242.8523 | 39.0752 | 391.907 | 36.3858 | 432.3824 | 121.4262
0.94332 | 242.8995 | 38.9453 | 392.0526 | 36.3631 | 432.5359 | 121.4498
0.94332 | 242.9241 | 39.0103 | 391.9958 | 36.3657 | 432.4832 | 121.4621
0.94332 | 242.9487 | 38.9634 | 392.0509 | 36.3683 | 432.5423 | 121.4743
0.94404 | 242.9713 | 38.9814 | 392.0404 | 36.343 | 432.5357 | 121.4857
0.94404 | 242.9713 | 39.0319 | 391.9899 | 36.343 | 432.4852 | 121.4857
0.94404 | 242.9959 | 39.0175 | 392.0125 | 36.3456 | 432.5118 | 121.4979
0.94404 | 243.0205 | 39.252 | 391.7862 | 36.3482 | 432.2896 | 121.5102
0.94476 | 243.0677 | 39.0103 | 392.0437 | 36.3256 | 432.5549 | 121.5338
0.94476 | 243.0431 | 39.0464 | 391.9994 | 36.323 | 432.5065 | 121.5215
0.94476 | 243.0431 | 38.9525 | 392.0933 | 36.323 | 432.6004 | 121.5215
0.94476 | 243.0677 | 38.8479 | 392.2061 | 36.3256 | 432.7173 | 121.5338
0.94548 | 243.1149 | 38.9561 | 392.1136 | 36.303 | 432.6327 | 121.5574
0.94548 | 243.1149 | 39.2088 | 391.8609 | 36.303 | 432.38 | 121.5574
0.94548 | 243.1394 | 39.1727 | 391.9052 | 36.3056 | 432.4284 | 121.5697
0.94548 | 243.1886 | 39.0752 | 392.0191 | 36.3108 | 432.5505 | 121.5943
0.9462 | 243.2112 | 38.9561 | 392.1457 | 36.2856 | 432.6809 | 121.6056
0.9462 | 243.2112 | 39.252 | 391.8498 | 36.2856 | 432.385 | 121.6056
0.9462 | 243.2604 | 39.1185 | 391.9997 | 36.2908 | 432.5431 | 121.6302
0.9462 | 243.3095 | 39.104 | 392.0306 | 36.296 | 432.5822 | 121.6548
0.94691 | 243.3321 | 39.0933 | 392.0488 | 36.2708 | 432.6042 | 121.6661
0.94691 | 243.3076 | 39.1582 | 391.9757 | 36.2682 | 432.527 | 121.6538
0.94691 | 243.3567 | 39.0644 | 392.0859 | 36.2734 | 432.6454 | 121.6784
0.94691 | 243.3567 | 39.2845 | 391.8658 | 36.2734 | 432.4253 | 121.6784
0.94691 | 243.4059 | 39.216 | 391.9507 | 36.2786 | 432.5183 | 121.7029
0.94763 | 243.3794 | 39.2268 | 391.9311 | 36.2483 | 432.4943 | 121.6897
0.94763 | 243.4285 | 39.3459 | 391.8283 | 36.2535 | 432.3997 | 121.7142
0.94763 | 243.4531 | 39.2051 | 391.9773 | 36.2561 | 432.5528 | 121.7265
0.94763 | 243.4531 | 39.1366 | 392.0458 | 36.2561 | 432.6213 | 121.7265
0.94835 | 243.4511 | 39.003 | 392.1788 | 36.2284 | 432.754 | 121.7256
0.94835 | 243.4511 | 39.1871 | 391.9947 | 36.2284 | 432.5699 | 121.7256
0.94835 | 243.4757 | 39.3098 | 391.8802 | 36.231 | 432.4595 | 121.7379
0.94835 | 243.5248 | 39.2773 | 391.929 | 36.2362 | 432.5165 | 121.7624
0.94907 | 243.5229 | 39.2448 | 391.9609 | 36.2086 | 432.5481 | 121.7615
0.94907 | 243.5475 | 39.1979 | 392.016 | 36.2111 | 432.6072 | 121.7737
0.94907 | 243.5475 | 39.2088 | 392.0051 | 36.2111 | 432.5963 | 121.7737
0.94907 | 243.572 | 39.2196 | 392.0025 | 36.2137 | 432.5978 | 121.786
0.94979 | 243.5947 | 39.1402 | 392.0894 | 36.1887 | 432.6885 | 121.7973
0.94979 | 243.5947 | 39.234 | 391.9956 | 36.1887 | 432.5947 | 121.7973
0.94979 | 243.5947 | 39.2232 | 392.0064 | 36.1887 | 432.6055 | 121.7973
0.95051 | 243.6173 | 39.3134 | 391.9238 | 36.1638 | 432.5267 | 121.8087
0.95051 | 243.6665 | 39.1329 | 392.1207 | 36.1689 | 432.7317 | 121.8332
0.95051 | 243.6665 | 39.3242 | 391.9294 | 36.1689 | 432.5404 | 121.8332
0.95051 | 243.7156 | 39.3639 | 391.906 | 36.1741 | 432.5253 | 121.8578
0.95122 | 243.7137 | 39.3278 | 391.9415 | 36.1466 | 432.5604 | 121.8568
0.95122 | 243.7628 | 39.1474 | 392.1383 | 36.1517 | 432.7654 | 121.8814
0.95122 | 243.8119 | 39.104 | 392.198 | 36.1569 | 432.8334 | 121.906
0.95122 | 243.8365 | 39.1221 | 392.1881 | 36.1595 | 432.8276 | 121.9183
0.95122 | 243.8365 | 38.9634 | 392.3468 | 36.1595 | 432.9863 | 121.9183
0.95194 | 243.8591 | 39.0968 | 392.221 | 36.1346 | 432.8642 | 121.9296
0.95194 | 243.8591 | 39.2809 | 392.0369 | 36.1346 | 432.6801 | 121.9296
0.95194 | 243.8591 | 39.3278 | 391.99 | 36.1346 | 432.6332 | 121.9296
0.95194 | 243.9083 | 39.5263 | 391.8079 | 36.1397 | 432.4592 | 121.9541
0.95266 | 243.9309 | 39.3531 | 391.9886 | 36.1149 | 432.6438 | 121.9655
0.95266 | 243.9309 | 39.2989 | 392.0428 | 36.1149 | 432.698 | 121.9655
0.95266 | 243.98 | 39.4108 | 391.9473 | 36.12 | 432.6106 | 121.99
0.95266 | 243.9555 | 39.3675 | 391.9824 | 36.1174 | 432.6416 | 121.9777
0.95338 | 243.9781 | 39.3783 | 391.9791 | 36.0926 | 432.6422 | 121.9891
0.95338 | 243.9781 | 39.4613 | 391.8961 | 36.0926 | 432.5592 | 121.9891
0.95338 | 244.0272 | 39.5985 | 391.7753 | 36.0977 | 432.4465 | 122.0136
0.95338 | 244.0518 | 39.6237 | 391.7583 | 36.1003 | 432.4336 | 122.0259
0.9541 | 244.0744 | 39.6201 | 391.7694 | 36.0755 | 432.4485 | 122.0372
0.9541 | 244.099 | 39.5551 | 391.8426 | 36.0781 | 432.5258 | 122.0495
0.9541 | 244.1236 | 39.5515 | 391.8544 | 36.0807 | 432.5417 | 122.0618
0.9541 | 244.1482 | 39.5515 | 391.8626 | 36.0832 | 432.554 | 122.0741
0.95482 | 244.1462 | 39.4975 | 391.916 | 36.0559 | 432.607 | 122.0731
0.95482 | 244.1462 | 39.5443 | 391.8692 | 36.0559 | 432.5602 | 122.0731
0.95482 | 244.1708 | 39.5155 | 391.9062 | 36.0584 | 432.6013 | 122.0854
0.95482 | 244.1708 | 39.6814 | 391.7403 | 36.0584 | 432.4354 | 122.0854
0.95554 | 244.1934 | 39.5479 | 391.8813 | 36.0337 | 432.5802 | 122.0967
0.95554 | 244.218 | 39.667 | 391.7704 | 36.0363 | 432.4734 | 122.109
0.95554 | 244.218 | 39.6923 | 391.7451 | 36.0363 | 432.4481 | 122.109
0.95554 | 244.2425 | 39.6273 | 391.8183 | 36.0388 | 432.5254 | 122.1213
0.95625 | 244.2652 | 39.6526 | 391.8005 | 36.0141 | 432.5114 | 122.1326
0.95625 | 244.2652 | 39.6634 | 391.7897 | 36.0141 | 432.5006 | 122.1326
0.95625 | 244.2897 | 39.5263 | 391.935 | 36.0167 | 432.65 | 122.1449
0.95625 | 244.3143 | 39.6129 | 391.8566 | 36.0193 | 432.5757 | 122.1572
0.95697 | 244.3124 | 39.6634 | 391.8055 | 35.992 | 432.5242 | 122.1562
0.95697 | 244.3369 | 39.5876 | 391.8894 | 35.9946 | 432.6123 | 122.1685
0.95697 | 244.3615 | 39.4217 | 392.0635 | 35.9972 | 432.7905 | 122.1808
0.95697 | 244.3369 | 39.6345 | 391.8425 | 35.9946 | 432.5654 | 122.1685
0.95769 | 244.3596 | 39.5731 | 391.9115 | 35.97 | 432.6381 | 122.1798
0.95769 | 244.4087 | 39.6598 | 391.8412 | 35.9751 | 432.5759 | 122.2043
0.95769 | 244.3841 | 39.6598 | 391.833 | 35.9725 | 432.5637 | 122.1921
0.95769 | 244.4333 | 39.602 | 391.9072 | 35.9777 | 432.646 | 122.2166
0.95841 | 244.4313 | 39.6201 | 391.8884 | 35.9505 | 432.627 | 122.2157
0.95841 | 244.4559 | 39.6996 | 391.8171 | 35.953 | 432.5597 | 122.2279
0.95841 | 244.4805 | 39.8618 | 391.6631 | 35.9556 | 432.4098 | 122.2402
0.95841 | 244.4805 | 39.7717 | 391.7532 | 35.9556 | 432.4999 | 122.2402
0.95913 | 244.4785 | 39.7933 | 391.7309 | 35.9285 | 432.4774 | 122.2393
0.95913 | 244.5276 | 39.5696 | 391.971 | 35.9336 | 432.7256 | 122.2638
0.95913 | 244.5522 | 39.75 | 391.7988 | 35.9362 | 432.5575 | 122.2761
0.95913 | 244.5522 | 39.9051 | 391.6437 | 35.9362 | 432.4024 | 122.2761
0.95985 | 244.5503 | 39.7572 | 391.791 | 35.9091 | 432.5493 | 122.2751
0.95985 | 244.5994 | 39.7572 | 391.8073 | 35.9142 | 432.5739 | 122.2997
0.95985 | 244.5994 | 39.8546 | 391.7099 | 35.9142 | 432.4765 | 122.2997
0.95985 | 244.5994 | 39.7789 | 391.7856 | 35.9142 | 432.5522 | 122.2997
0.95985 | 244.5994 | 39.7608 | 391.8037 | 35.9142 | 432.5703 | 122.2997
0.96056 | 244.5975 | 39.667 | 391.8969 | 35.8871 | 432.6631 | 122.2987
0.96056 | 244.622 | 39.75 | 391.8221 | 35.8897 | 432.5924 | 122.311
0.96056 | 244.6466 | 39.768 | 391.8123 | 35.8922 | 432.5867 | 122.3233
0.96056 | 244.6466 | 39.8799 | 391.7004 | 35.8922 | 432.4748 | 122.3233
0.96128 | 244.6692 | 39.833 | 391.7548 | 35.8678 | 432.533 | 122.3346
0.96128 | 244.6938 | 39.8799 | 391.7161 | 35.8703 | 432.4984 | 122.3469
0.96128 | 244.6938 | 39.9268 | 391.6692 | 35.8703 | 432.4515 | 122.3469
0.96128 | 244.7183 | 39.8979 | 391.7063 | 35.8729 | 432.4927 | 122.3592
0.962 | 244.7164 | 39.8871 | 391.7164 | 35.8459 | 432.5025 | 122.3582
0.962 | 244.7655 | 39.9665 | 391.6534 | 35.851 | 432.4477 | 122.3828
0.962 | 244.7655 | 40.1793 | 391.4406 | 35.851 | 432.2349 | 122.3828
0.962 | 244.7901 | 40.0387 | 391.5894 | 35.8535 | 432.3878 | 122.3951
0.96272 | 244.7882 | 40.1253 | 391.5022 | 35.8266 | 432.3002 | 122.3941
0.96272 | 244.7636 | 39.9304 | 391.6889 | 35.824 | 432.4828 | 122.3818
0.96272 | 244.8127 | 40.0243 | 391.6113 | 35.8291 | 432.4135 | 122.4064
0.96272 | 244.7882 | 39.9738 | 391.6537 | 35.8266 | 432.4517 | 122.3941
0.96272 | 244.8373 | 39.9268 | 391.717 | 35.8317 | 432.5232 | 122.4186
0.96344 | 244.8599 | 39.8871 | 391.7643 | 35.8073 | 432.5743 | 122.43
0.96344 | 244.8845 | 40.1685 | 391.4911 | 35.8099 | 432.3051 | 122.4422
0.96344 | 244.8845 | 40.2588 | 391.4008 | 35.8099 | 432.2148 | 122.4422
0.96344 | 244.909 | 40.183 | 391.4847 | 35.8124 | 432.3029 | 122.4545
0.96416 | 244.9317 | 40.3598 | 391.3155 | 35.7881 | 432.1374 | 122.4658
0.96416 | 244.9562 | 40.0134 | 391.6701 | 35.7906 | 432.4961 | 122.4781
0.96416 | 244.9562 | 40.0928 | 391.5907 | 35.7906 | 432.4167 | 122.4781
0.96416 | 244.9808 | 40.0459 | 391.6458 | 35.7932 | 432.4759 | 122.4904
0.96488 | 245.028 | 40.0351 | 391.6723 | 35.7714 | 432.5103 | 122.514
0.96488 | 245.0526 | 40.1685 | 391.5471 | 35.7739 | 432.3892 | 122.5263
0.96488 | 245.028 | 40.2371 | 391.4703 | 35.7714 | 432.3083 | 122.514
0.96488 | 245.0771 | 40.1577 | 391.5661 | 35.7765 | 432.4123 | 122.5386
0.96559 | 245.0752 | 40.2913 | 391.4318 | 35.7497 | 432.2777 | 122.5376
0.96559 | 245.0752 | 40.0964 | 391.6267 | 35.7497 | 432.4726 | 122.5376
0.96559 | 245.0997 | 40.1469 | 391.5844 | 35.7522 | 432.4344 | 122.5499
0.96559 | 245.1243 | 40.1 | 391.6395 | 35.7548 | 432.4936 | 122.5622
0.96631 | 245.1223 | 39.9088 | 391.83 | 35.728 | 432.6838 | 122.5612
0.96631 | 245.1469 | 40.0279 | 391.7191 | 35.7305 | 432.577 | 122.5735
0.96631 | 245.1961 | 40.0855 | 391.6779 | 35.7356 | 432.5439 | 122.598
0.96631 | 245.2206 | 40.1325 | 391.6391 | 35.7381 | 432.5092 | 122.6103
0.96703 | 245.2187 | 40.2552 | 391.5158 | 35.7114 | 432.3855 | 122.6093
0.96703 | 245.2432 | 40.3021 | 391.477 | 35.7139 | 432.3509 | 122.6216
0.96703 | 245.2924 | 40.3238 | 391.4717 | 35.719 | 432.3538 | 122.6462
0.96703 | 245.2924 | 40.4933 | 391.3022 | 35.719 | 432.1843 | 122.6462
0.96703 | 245.3169 | 40.3598 | 391.4439 | 35.7216 | 432.3301 | 122.6585
0.96775 | 245.3395 | 40.3814 | 391.4298 | 35.6974 | 432.3198 | 122.6698
0.96775 | 245.3395 | 40.2841 | 391.5271 | 35.6974 | 432.4171 | 122.6698
0.96775 | 245.3641 | 40.1217 | 391.6977 | 35.6999 | 432.5918 | 122.6821
0.96775 | 245.3641 | 40.1181 | 391.7013 | 35.6999 | 432.5954 | 122.6821
0.96847 | 245.3867 | 40.349 | 391.478 | 35.6758 | 432.3758 | 122.6934
0.96847 | 245.3867 | 40.2769 | 391.5501 | 35.6758 | 432.4479 | 122.6934
0.96847 | 245.4113 | 40.331 | 391.5042 | 35.6783 | 432.406 | 122.7056
0.96847 | 245.4359 | 40.6196 | 391.2238 | 35.6808 | 432.1297 | 122.7179
0.96919 | 245.4585 | 40.4969 | 391.354 | 35.6567 | 432.2637 | 122.7292
0.96919 | 245.4585 | 40.5077 | 391.3432 | 35.6567 | 432.2529 | 122.7292
0.96919 | 245.483 | 40.4284 | 391.4307 | 35.6593 | 432.3445 | 122.7415
0.96919 | 245.483 | 40.3959 | 391.4632 | 35.6593 | 432.377 | 122.7415
0.96919 | 245.5076 | 40.3959 | 391.4714 | 35.6618 | 432.3893 | 122.7538
0.9699 | 245.5302 | 40.414 | 391.4608 | 35.6377 | 432.3825 | 122.7651
0.9699 | 245.5302 | 40.4644 | 391.4104 | 35.6377 | 432.3321 | 122.7651
0.9699 | 245.5302 | 40.4716 | 391.4032 | 35.6377 | 432.3249 | 122.7651
0.9699 | 245.5548 | 40.5691 | 391.3139 | 35.6402 | 432.2397 | 122.7774
0.97062 | 245.5774 | 40.4356 | 391.4549 | 35.6162 | 432.3845 | 122.7887
0.97062 | 245.5774 | 40.4572 | 391.4333 | 35.6162 | 432.3629 | 122.7887
0.97062 | 245.602 | 40.5005 | 391.3982 | 35.6187 | 432.3319 | 122.801
0.97062 | 245.6511 | 40.468 | 391.4471 | 35.6238 | 432.3889 | 122.8255
0.97134 | 245.6491 | 40.58 | 391.3344 | 35.5972 | 432.276 | 122.8246
0.97134 | 245.6737 | 40.7531 | 391.1695 | 35.5998 | 432.1152 | 122.8369
0.97134 | 245.6737 | 40.6845 | 391.2381 | 35.5998 | 432.1838 | 122.8369
0.97134 | 245.6983 | 40.5727 | 391.3581 | 35.6023 | 432.3078 | 122.8491
0.97206 | 245.7209 | 40.6449 | 391.2935 | 35.5783 | 432.2469 | 122.8604
0.97206 | 245.7209 | 40.7387 | 391.1997 | 35.5783 | 432.1531 | 122.8604
0.97206 | 245.7454 | 40.515 | 391.4315 | 35.5808 | 432.3891 | 122.8727
0.97206 | 245.7454 | 40.4933 | 391.4532 | 35.5808 | 432.4108 | 122.8727
0.97278 | 245.7681 | 40.6233 | 391.3308 | 35.5569 | 432.2921 | 122.884
0.97278 | 245.7681 | 40.5077 | 391.4464 | 35.5569 | 432.4077 | 122.884
0.97278 | 245.8172 | 40.6593 | 391.3112 | 35.5619 | 432.2807 | 122.9086
0.97278 | 245.8172 | 40.5258 | 391.4447 | 35.5619 | 432.4142 | 122.9086
0.97278 | 245.8418 | 40.5944 | 391.3843 | 35.5644 | 432.3579 | 122.9209
0.9735 | 245.8644 | 40.3418 | 391.6444 | 35.5405 | 432.6218 | 122.9322
0.9735 | 245.8644 | 40.5294 | 391.4568 | 35.5405 | 432.4342 | 122.9322
0.9735 | 245.8889 | 40.4428 | 391.5516 | 35.543 | 432.5331 | 122.9445
0.9735 | 245.8889 | 40.4464 | 391.548 | 35.543 | 432.5295 | 122.9445
0.97421 | 245.9115 | 40.45 | 391.5519 | 35.5192 | 432.5372 | 122.9558
0.97421 | 245.9361 | 40.4103 | 391.5998 | 35.5217 | 432.5891 | 122.968
0.97421 | 245.9361 | 40.6088 | 391.4013 | 35.5217 | 432.3906 | 122.968
0.97421 | 245.9607 | 40.6593 | 391.359 | 35.5242 | 432.3524 | 122.9803
0.97493 | 245.9587 | 40.7171 | 391.3005 | 35.4978 | 432.2937 | 122.9794
0.97493 | 245.9587 | 40.5619 | 391.4557 | 35.4978 | 432.4489 | 122.9794
0.97493 | 246.0078 | 40.6233 | 391.4107 | 35.5029 | 432.412 | 123.0039
0.97493 | 245.9833 | 40.5439 | 391.4819 | 35.5003 | 432.4791 | 122.9916
0.97565 | 246.0059 | 40.7351 | 391.2983 | 35.4765 | 432.2992 | 123.0029
0.97565 | 246.0059 | 40.6413 | 391.3921 | 35.4765 | 432.393 | 123.0029
0.97565 | 246.0304 | 40.7062 | 391.3353 | 35.479 | 432.3404 | 123.0152
0.97565 | 246.055 | 40.6665 | 391.3832 | 35.4815 | 432.3924 | 123.0275
0.97637 | 246.053 | 40.58 | 391.4691 | 35.4552 | 432.4779 | 123.0265
0.97637 | 246.0776 | 40.5547 | 391.5026 | 35.4578 | 432.5155 | 123.0388
0.97637 | 246.0776 | 40.5763 | 391.481 | 35.4578 | 432.4939 | 123.0388
0.97637 | 246.1022 | 40.6124 | 391.4531 | 35.4603 | 432.4701 | 123.0511
0.97709 | 246.1002 | 40.7315 | 391.3333 | 35.434 | 432.35 | 123.0501
0.97709 | 246.1248 | 40.598 | 391.475 | 35.4365 | 432.4958 | 123.0624
0.97709 | 246.1493 | 40.7315 | 391.3497 | 35.439 | 432.3746 | 123.0747
0.97709 | 246.1739 | 40.5619 | 391.5275 | 35.4415 | 432.5565 | 123.087
0.97781 | 246.1965 | 40.6665 | 391.4304 | 35.4178 | 432.4632 | 123.0983
0.97781 | 246.2211 | 40.7243 | 391.3808 | 35.4203 | 432.4176 | 123.1105
0.97781 | 246.2211 | 40.681 | 391.4241 | 35.4203 | 432.4609 | 123.1105
0.97781 | 246.2456 | 40.8001 | 391.3132 | 35.4228 | 432.3541 | 123.1228
0.97781 | 246.2702 | 40.8831 | 391.2384 | 35.4253 | 432.2834 | 123.1351
0.97853 | 246.3174 | 40.8181 | 391.3191 | 35.4042 | 432.372 | 123.1587
0.97853 | 246.2928 | 40.9047 | 391.2243 | 35.4016 | 432.2731 | 123.1464
0.97853 | 246.3174 | 40.8434 | 391.2938 | 35.4042 | 432.3467 | 123.1587
0.97853 | 246.3665 | 40.8903 | 391.2633 | 35.4092 | 432.3244 | 123.1833
0.97924 | 246.3645 | 40.9083 | 391.2446 | 35.383 | 432.3054 | 123.1823
0.97924 | 246.3891 | 40.6665 | 391.4946 | 35.3855 | 432.5595 | 123.1946
0.97924 | 246.4137 | 40.7315 | 391.4378 | 35.388 | 432.5067 | 123.2068
0.97924 | 246.4382 | 40.9624 | 391.2151 | 35.3905 | 432.2881 | 123.2191
0.97996 | 246.4608 | 40.9552 | 391.2298 | 35.3669 | 432.3066 | 123.2304
0.97996 | 246.4854 | 40.8542 | 391.339 | 35.3694 | 432.4199 | 123.2427
0.97996 | 246.51 | 40.8578 | 391.3436 | 35.3719 | 432.4286 | 123.255
0.97996 | 246.51 | 40.9336 | 391.2678 | 35.3719 | 432.3528 | 123.255
0.98068 | 246.5326 | 40.7928 | 391.4161 | 35.3483 | 432.5049 | 123.2663
0.98068 | 246.5571 | 40.948 | 391.2691 | 35.3508 | 432.362 | 123.2786
0.98068 | 246.5571 | 40.9083 | 391.3088 | 35.3508 | 432.4017 | 123.2786
0.98068 | 246.5817 | 40.9155 | 391.3098 | 35.3533 | 432.4067 | 123.2908
0.9814 | 246.6043 | 40.8361 | 391.3967 | 35.3297 | 432.4974 | 123.3021
0.9814 | 246.6289 | 40.8073 | 391.4337 | 35.3322 | 432.5385 | 123.3144
0.9814 | 246.6289 | 40.9227 | 391.3183 | 35.3322 | 432.4231 | 123.3144
0.9814 | 246.6534 | 40.8686 | 391.3806 | 35.3347 | 432.4895 | 123.3267
0.9814 | 246.678 | 41.1248 | 391.1326 | 35.3372 | 432.2456 | 123.339
0.98212 | 246.676 | 40.9444 | 391.3123 | 35.3112 | 432.425 | 123.338
0.98212 | 246.7006 | 40.9264 | 391.3385 | 35.3137 | 432.4553 | 123.3503
0.98212 | 246.7006 | 40.9516 | 391.3133 | 35.3137 | 432.4301 | 123.3503
0.98212 | 246.7497 | 41.0382 | 391.2431 | 35.3187 | 432.3681 | 123.3749
0.98284 | 246.7232 | 41.0887 | 391.1838 | 35.2902 | 432.3043 | 123.3616
0.98284 | 246.7477 | 41.0057 | 391.2749 | 35.2927 | 432.3996 | 123.3739
0.98284 | 246.7477 | 41.0382 | 391.2424 | 35.2927 | 432.3671 | 123.3739
0.98284 | 246.7723 | 40.9804 | 391.3084 | 35.2952 | 432.4372 | 123.3862
0.98355 | 246.7949 | 40.9047 | 391.3917 | 35.2717 | 432.5242 | 123.3975
0.98355 | 246.7949 | 41.0202 | 391.2762 | 35.2717 | 432.4087 | 123.3975
0.98355 | 246.8195 | 41.1681 | 391.1365 | 35.2742 | 432.273 | 123.4097
0.98355 | 246.844 | 41.0671 | 391.2456 | 35.2767 | 432.3863 | 123.422
0.98355 | 246.8686 | 40.9047 | 391.4162 | 35.2792 | 432.561 | 123.4343
0.98427 | 246.8912 | 41.0815 | 391.247 | 35.2557 | 432.3955 | 123.4456
0.98427 | 246.8912 | 41.0635 | 391.265 | 35.2557 | 432.4135 | 123.4456
0.98427 | 246.8912 | 41.0129 | 391.3156 | 35.2557 | 432.4641 | 123.4456
0.98427 | 246.9158 | 41.132 | 391.2047 | 35.2582 | 432.3573 | 123.4579
0.98499 | 246.9138 | 41.1248 | 391.2112 | 35.2323 | 432.3635 | 123.4569
0.98499 | 246.9384 | 41.0635 | 391.2807 | 35.2348 | 432.4371 | 123.4692
0.98499 | 246.9384 | 41.0346 | 391.3096 | 35.2348 | 432.466 | 123.4692
0.98499 | 246.9384 | 40.9804 | 391.3638 | 35.2348 | 432.5202 | 123.4692
0.98499 | 246.9384 | 41.0887 | 391.2555 | 35.2348 | 432.4119 | 123.4692
0.98571 | 246.961 | 41.0021 | 391.3496 | 35.2114 | 432.5098 | 123.4805
0.98571 | 246.9855 | 41.0382 | 391.3217 | 35.2139 | 432.486 | 123.4928
0.98571 | 247.0101 | 40.9372 | 391.4309 | 35.2164 | 432.5992 | 123.505
0.98571 | 247.0101 | 40.9588 | 391.4093 | 35.2164 | 432.5776 | 123.505
0.98643 | 247.0081 | 41.0382 | 391.3292 | 35.1905 | 432.4973 | 123.5041
0.98643 | 247.0572 | 41.0202 | 391.3636 | 35.1955 | 432.5398 | 123.5286
0.98643 | 247.0818 | 41.0346 | 391.3574 | 35.198 | 432.5377 | 123.5409
0.98643 | 247.1309 | 40.8542 | 391.5542 | 35.203 | 432.7427 | 123.5655
0.98715 | 247.129 | 40.9444 | 391.4633 | 35.1772 | 432.6515 | 123.5645
0.98715 | 247.1535 | 40.8181 | 391.5978 | 35.1797 | 432.7901 | 123.5768
0.98715 | 247.1781 | 40.8866 | 391.5375 | 35.1821 | 432.7338 | 123.589
0.98715 | 247.1781 | 40.865 | 391.5591 | 35.1821 | 432.7554 | 123.589
0.98787 | 247.2252 | 40.8361 | 391.6037 | 35.1613 | 432.8079 | 123.6126
0.98787 | 247.2252 | 40.9119 | 391.5279 | 35.1613 | 432.7321 | 123.6126
0.98787 | 247.2744 | 40.8903 | 391.5659 | 35.1663 | 432.7783 | 123.6372
0.98787 | 247.2989 | 40.966 | 391.4984 | 35.1688 | 432.7149 | 123.6495
0.98787 | 247.2989 | 41.0237 | 391.4407 | 35.1688 | 432.6572 | 123.6495
0.98858 | 247.3215 | 40.9047 | 391.5672 | 35.1455 | 432.7875 | 123.6608
0.98858 | 247.3461 | 40.8686 | 391.6115 | 35.148 | 432.8358 | 123.673
0.98858 | 247.3461 | 40.9588 | 391.5213 | 35.148 | 432.7456 | 123.673
0.9893 | 247.3687 | 41.0021 | 391.4855 | 35.1248 | 432.7136 | 123.6843
0.9893 | 247.3932 | 41.0635 | 391.4323 | 35.1272 | 432.6645 | 123.6966
0.9893 | 247.3932 | 41.1573 | 391.3385 | 35.1272 | 432.5707 | 123.6966
0.9893 | 247.4178 | 40.8109 | 391.6931 | 35.1297 | 432.9294 | 123.7089
0.9893 | 247.4424 | 40.7495 | 391.7627 | 35.1322 | 433.0031 | 123.7212
0.99002 | 247.4404 | 41.0274 | 391.4841 | 35.1065 | 432.7242 | 123.7202
0.99002 | 247.4649 | 40.9732 | 391.5465 | 35.109 | 432.7907 | 123.7325
0.99002 | 247.4649 | 41.0202 | 391.4995 | 35.109 | 432.7437 | 123.7325
0.99002 | 247.4895 | 41.0454 | 391.4825 | 35.1115 | 432.7308 | 123.7448
0.99074 | 247.5121 | 40.93 | 391.6054 | 35.0883 | 432.8574 | 123.756
0.99074 | 247.5367 | 40.865 | 391.6786 | 35.0908 | 432.9347 | 123.7683
0.99074 | 247.5612 | 41.0418 | 391.51 | 35.0932 | 432.7702 | 123.7806
0.99074 | 247.5858 | 40.8794 | 391.6806 | 35.0957 | 432.9449 | 123.7929
0.99146 | 247.5838 | 41.1573 | 391.402 | 35.0701 | 432.666 | 123.7919
0.99146 | 247.6084 | 41.1897 | 391.3778 | 35.0726 | 432.6459 | 123.8042
0.99146 | 247.6084 | 40.8975 | 391.67 | 35.0726 | 432.9381 | 123.8042
0.99146 | 247.6575 | 41.0562 | 391.5277 | 35.0775 | 432.8039 | 123.8287
0.99146 | 247.6821 | 40.9768 | 391.6153 | 35.08 | 432.8956 | 123.841
0.99218 | 247.7046 | 41.1717 | 391.4279 | 35.0569 | 432.712 | 123.8523
0.99218 | 247.7046 | 40.9155 | 391.6841 | 35.0569 | 432.9682 | 123.8523
0.99218 | 247.7046 | 40.9696 | 391.63 | 35.0569 | 432.9141 | 123.8523
0.99218 | 247.7046 | 41.0959 | 391.5037 | 35.0569 | 432.7878 | 123.8523
0.99289 | 247.7027 | 41.0526 | 391.5464 | 35.0313 | 432.8301 | 123.8513
0.99289 | 247.7272 | 41.1068 | 391.5003 | 35.0338 | 432.7882 | 123.8636
0.99289 | 247.7518 | 41.2042 | 391.4111 | 35.0363 | 432.7031 | 123.8759
0.99289 | 247.7764 | 41.1392 | 391.4843 | 35.0387 | 432.7804 | 123.8882
0.99289 | 247.7764 | 41.1501 | 391.4734 | 35.0387 | 432.7695 | 123.8882
0.99361 | 247.8235 | 41.1104 | 391.5288 | 35.0181 | 432.8328 | 123.9118
0.99361 | 247.7989 | 41.2979 | 391.3331 | 35.0157 | 432.633 | 123.8995
0.99361 | 247.8481 | 41.0526 | 391.5948 | 35.0206 | 432.9028 | 123.924
0.99361 | 247.8726 | 41.0129 | 391.6427 | 35.0231 | 432.9548 | 123.9363
0.99433 | 247.8707 | 41.0382 | 391.6168 | 34.9976 | 432.9285 | 123.9353
0.99433 | 247.9198 | 41.0887 | 391.5826 | 35.0025 | 432.9026 | 123.9599
0.99433 | 247.9443 | 41.0165 | 391.663 | 35.005 | 432.9871 | 123.9722
0.99433 | 247.9689 | 41.1465 | 391.5412 | 35.0075 | 432.8693 | 123.9844
0.99505 | 247.9669 | 41.0057 | 391.6813 | 34.982 | 433.0092 | 123.9835
0.99505 | 247.9915 | 40.8181 | 391.8771 | 34.9845 | 433.209 | 123.9957
0.99505 | 248.016 | 40.9552 | 391.7482 | 34.9869 | 433.0842 | 124.008
0.99505 | 248.016 | 40.8361 | 391.8673 | 34.9869 | 433.2033 | 124.008
0.99577 | 248.0386 | 40.9624 | 391.7485 | 34.964 | 433.0883 | 124.0193
0.99577 | 248.0141 | 41.0129 | 391.6899 | 34.9615 | 433.0255 | 124.007
0.99577 | 248.0386 | 41.0165 | 391.6944 | 34.964 | 433.0342 | 124.0193
0.99577 | 248.0632 | 40.9227 | 391.7964 | 34.9664 | 433.1403 | 124.0316
0.99577 | 248.1123 | 40.8109 | 391.9246 | 34.9714 | 433.2767 | 124.0562
0.99649 | 248.1103 | 40.9408 | 391.794 | 34.9459 | 433.1458 | 124.0552
0.99649 | 248.1349 | 40.9336 | 391.8094 | 34.9484 | 433.1652 | 124.0674
0.99649 | 248.1349 | 40.948 | 391.795 | 34.9484 | 433.1508 | 124.0674
0.99649 | 248.184 | 40.7423 | 392.0171 | 34.9533 | 433.3811 | 124.092
0.99649 | 248.184 | 40.598 | 392.1614 | 34.9533 | 433.5254 | 124.092
0.99721 | 248.2066 | 40.5835 | 392.1834 | 34.9304 | 433.5512 | 124.1033
0.99721 | 248.2312 | 40.8037 | 391.9714 | 34.9329 | 433.3433 | 124.1156
0.99721 | 248.2312 | 40.7893 | 391.9858 | 34.9329 | 433.3577 | 124.1156
0.99721 | 248.2557 | 40.8253 | 391.958 | 34.9353 | 433.334 | 124.1279
0.99792 | 248.2292 | 40.6845 | 392.09 | 34.9075 | 433.4615 | 124.1146
0.99792 | 248.2783 | 40.7098 | 392.081 | 34.9125 | 433.4608 | 124.1392
0.99792 | 248.2783 | 40.7567 | 392.0341 | 34.9125 | 433.4139 | 124.1392
0.99792 | 248.3029 | 40.9047 | 391.8943 | 34.9149 | 433.2781 | 124.1514
0.99864 | 248.3009 | 40.847 | 391.9514 | 34.8896 | 433.3348 | 124.1504
0.99864 | 248.3254 | 40.6737 | 392.1328 | 34.8921 | 433.5204 | 124.1627
0.99864 | 248.35 | 40.7531 | 392.0616 | 34.8945 | 433.4533 | 124.175
0.99864 | 248.35 | 40.9841 | 391.8306 | 34.8945 | 433.2223 | 124.175
0.99936 | 248.3971 | 40.9696 | 391.8608 | 34.8742 | 433.2604 | 124.1986
0.99936 | 248.4217 | 40.8397 | 391.9989 | 34.8766 | 433.4026 | 124.2109
0.99936 | 248.4463 | 40.8578 | 391.989 | 34.8791 | 433.3967 | 124.2231
0.99936 | 248.4463 | 40.7893 | 392.0575 | 34.8791 | 433.4652 | 124.2231
1.0001 | 248.4443 | 40.6954 | 392.1508 | 34.8538 | 433.5581 | 124.2221
1.0001 | 248.4688 | 40.6845 | 392.1698 | 34.8563 | 433.5813 | 124.2344
1.0001 | 248.4934 | 40.9913 | 391.8712 | 34.8587 | 433.2868 | 124.2467
1.0001 | 248.518 | 40.7747 | 392.096 | 34.8612 | 433.5157 | 124.259
1.0001 | 248.5425 | 40.8253 | 392.0536 | 34.8636 | 433.4774 | 124.2713
1.0008 | 248.5405 | 40.9011 | 391.9771 | 34.8384 | 433.4006 | 124.2703
1.0008 | 248.5651 | 40.9696 | 391.9168 | 34.8409 | 433.3444 | 124.2826
1.0008 | 248.5897 | 40.8145 | 392.0801 | 34.8433 | 433.5117 | 124.2948
1.0008 | 248.5651 | 40.8361 | 392.0503 | 34.8409 | 433.4779 | 124.2826
1.0015 | 248.6122 | 40.8361 | 392.066 | 34.8206 | 433.5014 | 124.3061
1.0015 | 248.6614 | 41.0346 | 391.8839 | 34.8255 | 433.3275 | 124.3307
1.0015 | 248.6859 | 40.8145 | 392.1122 | 34.8279 | 433.5599 | 124.343
1.0015 | 248.6859 | 40.7098 | 392.2169 | 34.8279 | 433.6646 | 124.343
1.0022 | 248.7085 | 40.6593 | 392.2749 | 34.8052 | 433.7263 | 124.3542
1.0022 | 248.7331 | 40.8722 | 392.0702 | 34.8077 | 433.5257 | 124.3665
1.0022 | 248.7576 | 40.8686 | 392.082 | 34.8101 | 433.5416 | 124.3788
1.0022 | 248.7822 | 40.7098 | 392.249 | 34.8126 | 433.7127 | 124.3911
1.0022 | 248.7822 | 40.8794 | 392.0794 | 34.8126 | 433.5431 | 124.3911
1.003 | 248.7802 | 41.0598 | 391.8983 | 34.7874 | 433.3617 | 124.3901
1.003 | 248.7802 | 40.9841 | 391.974 | 34.7874 | 433.4374 | 124.3901
1.003 | 248.8293 | 40.9083 | 392.0662 | 34.7923 | 433.5378 | 124.4147
1.003 | 248.8293 | 41.0598 | 391.9147 | 34.7923 | 433.3863 | 124.4147
1.0037 | 248.8519 | 40.8073 | 392.1747 | 34.7697 | 433.65 | 124.4259
1.0037 | 248.8764 | 40.9011 | 392.0891 | 34.7721 | 433.5685 | 124.4382
1.0037 | 248.901 | 40.9011 | 392.0973 | 34.7746 | 433.5808 | 124.4505
1.0037 | 248.901 | 40.8289 | 392.1695 | 34.7746 | 433.653 | 124.4505
1.0044 | 248.9236 | 40.8109 | 392.195 | 34.7519 | 433.6823 | 124.4618
1.0044 | 248.9236 | 40.7893 | 392.2166 | 34.7519 | 433.7039 | 124.4618
1.0044 | 248.9727 | 40.8686 | 392.1537 | 34.7568 | 433.6491 | 124.4863
1.0044 | 248.9727 | 40.8253 | 392.197 | 34.7568 | 433.6924 | 124.4863
1.0044 | 248.9727 | 41.0021 | 392.0202 | 34.7568 | 433.5156 | 124.4863
1.0051 | 248.9953 | 40.9119 | 392.1179 | 34.7342 | 433.6171 | 124.4976
1.0051 | 249.0198 | 41.031 | 392.007 | 34.7367 | 433.5103 | 124.5099
1.0051 | 249.0198 | 41.0165 | 392.0215 | 34.7367 | 433.5248 | 124.5099
1.0051 | 249.0444 | 41.0237 | 392.0225 | 34.7391 | 433.5299 | 124.5222
1.0058 | 249.0424 | 41.0021 | 392.0434 | 34.7141 | 433.5505 | 124.5212
1.0058 | 249.0179 | 41.0852 | 391.9522 | 34.7117 | 433.4551 | 124.5089
1.0058 | 249.0424 | 41.0743 | 391.9712 | 34.7141 | 433.4783 | 124.5212
1.0058 | 249.0915 | 41.0887 | 391.9732 | 34.719 | 433.4885 | 124.5458
1.0065 | 249.065 | 41.0959 | 391.9572 | 34.6916 | 433.468 | 124.5325
1.0065 | 249.1141 | 41.0815 | 391.9879 | 34.6965 | 433.5069 | 124.557
1.0065 | 249.1387 | 41.0129 | 392.0647 | 34.6989 | 433.5878 | 124.5693
1.0065 | 249.1387 | 41.1753 | 391.9023 | 34.6989 | 433.4254 | 124.5693
1.0073 | 249.1612 | 41.0202 | 392.0649 | 34.6764 | 433.5918 | 124.5806
1.0073 | 249.1612 | 41.1573 | 391.9278 | 34.6764 | 433.4547 | 124.5806
1.0073 | 249.2103 | 41.0743 | 392.0272 | 34.6813 | 433.5623 | 124.6052
1.0073 | 249.2103 | 41.1465 | 391.955 | 34.6813 | 433.4901 | 124.6052
1.0073 | 249.2103 | 41.0454 | 392.0561 | 34.6813 | 433.5912 | 124.6052
1.008 | 249.2084 | 41.0165 | 392.0844 | 34.6563 | 433.6191 | 124.6042
1.008 | 249.2329 | 41.114 | 391.995 | 34.6588 | 433.5339 | 124.6165
1.008 | 249.2329 | 41.1284 | 391.9806 | 34.6588 | 433.5195 | 124.6165
1.008 | 249.2329 | 41.049 | 392.06 | 34.6588 | 433.5989 | 124.6165
1.0087 | 249.2801 | 40.9985 | 392.1263 | 34.6388 | 433.6729 | 124.64
1.0087 | 249.3292 | 40.9804 | 392.1607 | 34.6436 | 433.7156 | 124.6646
1.0087 | 249.3292 | 41.0671 | 392.074 | 34.6436 | 433.6289 | 124.6646
1.0087 | 249.3537 | 41.0779 | 392.0714 | 34.6461 | 433.6304 | 124.6769
1.0087 | 249.3783 | 41.0237 | 392.1338 | 34.6485 | 433.6968 | 124.6891
1.0094 | 249.3763 | 41.0057 | 392.1511 | 34.6237 | 433.7138 | 124.6881
1.0094 | 249.3763 | 41.1969 | 391.9599 | 34.6237 | 433.5226 | 124.6881
1.0094 | 249.4254 | 41.2295 | 391.9437 | 34.6285 | 433.5146 | 124.7127
1.0094 | 249.45 | 41.2367 | 391.9447 | 34.6309 | 433.5197 | 124.725
1.0101 | 249.448 | 41.3449 | 391.8358 | 34.6061 | 433.4105 | 124.724
1.0101 | 249.4725 | 41.3124 | 391.8765 | 34.6086 | 433.4553 | 124.7363
1.0101 | 249.4725 | 41.3666 | 391.8223 | 34.6086 | 433.4011 | 124.7363
1.0101 | 249.4725 | 41.3377 | 391.8512 | 34.6086 | 433.43 | 124.7363
1.0101 | 249.4971 | 41.4712 | 391.7259 | 34.611 | 433.3087 | 124.7485
1.0109 | 249.4951 | 41.2223 | 391.9741 | 34.5862 | 433.5567 | 124.7476
1.0109 | 249.5442 | 41.215 | 391.9978 | 34.591 | 433.5885 | 124.7721
1.0109 | 249.5688 | 41.2907 | 391.9303 | 34.5935 | 433.5251 | 124.7844
1.0109 | 249.5688 | 41.0671 | 392.1539 | 34.5935 | 433.7487 | 124.7844
1.0116 | 249.5913 | 41.2835 | 391.945 | 34.5711 | 433.5436 | 124.7957
1.0116 | 249.6405 | 41.2511 | 391.9938 | 34.576 | 433.6005 | 124.8202
1.0116 | 249.665 | 41.4171 | 391.836 | 34.5784 | 433.4468 | 124.8325
1.0116 | 249.6896 | 41.316 | 391.9453 | 34.5808 | 433.5602 | 124.8448
1.0116 | 249.7141 | 41.3774 | 391.892 | 34.5833 | 433.5111 | 124.8571
1.0123 | 249.7367 | 41.3485 | 391.9285 | 34.561 | 433.5512 | 124.8683
1.0123 | 249.7367 | 41.3521 | 391.9249 | 34.561 | 433.5476 | 124.8683
1.0123 | 249.7367 | 41.3557 | 391.9213 | 34.561 | 433.544 | 124.8683
1.0123 | 249.7367 | 41.3233 | 391.9537 | 34.561 | 433.5764 | 124.8683
1.013 | 249.7838 | 41.4099 | 391.8828 | 34.5411 | 433.5134 | 124.8919
1.013 | 249.7838 | 41.5 | 391.7927 | 34.5411 | 433.4233 | 124.8919
1.013 | 249.8329 | 41.5722 | 391.7368 | 34.5459 | 433.3757 | 124.9165
1.013 | 249.8329 | 41.4171 | 391.8919 | 34.5459 | 433.5308 | 124.9165
1.013 | 249.8575 | 41.6769 | 391.6403 | 34.5484 | 433.2832 | 124.9287
1.0137 | 249.8801 | 41.6625 | 391.6623 | 34.5261 | 433.3089 | 124.94
1.0137 | 249.8801 | 41.5758 | 391.749 | 34.5261 | 433.3956 | 124.94
1.0137 | 249.9046 | 41.612 | 391.7209 | 34.5285 | 433.3717 | 124.9523
1.0137 | 249.9292 | 41.6372 | 391.7039 | 34.531 | 433.3588 | 124.9646
1.0144 | 249.9517 | 41.4856 | 391.863 | 34.5087 | 433.5217 | 124.9759
1.0144 | 249.9517 | 41.5109 | 391.8377 | 34.5087 | 433.4964 | 124.9759
1.0144 | 249.9763 | 41.5794 | 391.7774 | 34.5111 | 433.4401 | 124.9881
1.0144 | 250.0008 | 41.6914 | 391.6736 | 34.5136 | 433.3404 | 125.0004
1.0152 | 249.9989 | 41.6192 | 391.7452 | 34.4889 | 433.4116 | 124.9994
1.0152 | 250.0234 | 41.5614 | 391.8111 | 34.4914 | 433.4817 | 125.0117
1.0152 | 250.0234 | 41.7779 | 391.5946 | 34.4914 | 433.2652 | 125.0117
1.0152 | 250.048 | 41.6372 | 391.7435 | 34.4938 | 433.4182 | 125.024
1.0152 | 250.0234 | 41.5326 | 391.8399 | 34.4914 | 433.5105 | 125.0117
1.0159 | 250.046 | 41.565 | 391.8151 | 34.4692 | 433.4894 | 125.023
1.0159 | 250.0705 | 41.6264 | 391.7618 | 34.4716 | 433.4403 | 125.0353
1.0159 | 250.1196 | 41.6949 | 391.7097 | 34.4764 | 433.3963 | 125.0598
1.0159 | 250.1442 | 41.7021 | 391.7107 | 34.4789 | 433.4014 | 125.0721
1.0166 | 250.1668 | 41.8429 | 391.5774 | 34.4567 | 433.2719 | 125.0834
1.0166 | 250.1913 | 41.7455 | 391.683 | 34.4591 | 433.3816 | 125.0957
1.0166 | 250.2159 | 41.9547 | 391.482 | 34.4615 | 433.1846 | 125.1079
1.0166 | 250.2404 | 41.9367 | 391.5082 | 34.464 | 433.2149 | 125.1202
1.0166 | 250.2404 | 42.0377 | 391.4072 | 34.464 | 433.1139 | 125.1202
1.0173 | 250.2384 | 42.0558 | 391.3884 | 34.4394 | 433.0948 | 125.1192
1.0173 | 250.2875 | 42.0666 | 391.394 | 34.4443 | 433.1086 | 125.1438
1.0173 | 250.2875 | 41.9511 | 391.5095 | 34.4443 | 433.2241 | 125.1438
1.0173 | 250.3121 | 41.832 | 391.6368 | 34.4467 | 433.3555 | 125.1561
1.018 | 250.3347 | 41.8285 | 391.6478 | 34.4246 | 433.3702 | 125.1673
1.018 | 250.3592 | 41.9836 | 391.5009 | 34.427 | 433.2274 | 125.1796
1.018 | 250.3838 | 41.9295 | 391.5632 | 34.4294 | 433.2938 | 125.1919
1.018 | 250.4083 | 41.7996 | 391.7012 | 34.4318 | 433.436 | 125.2042
1.018 | 250.4329 | 41.7671 | 391.7419 | 34.4342 | 433.4807 | 125.2164
1.0188 | 250.4554 | 41.8357 | 391.6808 | 34.4122 | 433.4234 | 125.2277
1.0188 | 250.48 | 41.7959 | 391.7288 | 34.4146 | 433.4755 | 125.24
1.0188 | 250.5046 | 41.9439 | 391.589 | 34.417 | 433.3398 | 125.2523
1.0188 | 250.5291 | 41.9115 | 391.6296 | 34.4194 | 433.3845 | 125.2646
1.0188 | 250.5291 | 41.9115 | 391.6296 | 34.4194 | 433.3845 | 125.2646
1.0195 | 250.5271 | 41.8645 | 391.6759 | 34.3949 | 433.4305 | 125.2636
1.0195 | 250.5271 | 42.0846 | 391.4558 | 34.3949 | 433.2104 | 125.2636
1.0195 | 250.5517 | 42.063 | 391.4856 | 34.3973 | 433.2442 | 125.2758
1.0195 | 250.5762 | 41.9259 | 391.6309 | 34.3998 | 433.3936 | 125.2881
1.0202 | 250.6233 | 42.0449 | 391.5276 | 34.3801 | 433.2982 | 125.3117
1.0202 | 250.5988 | 42.1568 | 391.4075 | 34.3777 | 433.174 | 125.2994
1.0202 | 250.6233 | 42.081 | 391.4915 | 34.3801 | 433.2621 | 125.3117
1.0202 | 250.6479 | 42.0161 | 391.5646 | 34.3826 | 433.3392 | 125.3239
1.0209 | 250.6705 | 42.0089 | 391.5793 | 34.3606 | 433.3577 | 125.3352
1.0209 | 250.6705 | 41.9872 | 391.601 | 34.3606 | 433.3794 | 125.3352
1.0209 | 250.695 | 42.0341 | 391.5623 | 34.363 | 433.3448 | 125.3475
1.0209 | 250.7196 | 41.7779 | 391.8267 | 34.3654 | 433.6133 | 125.3598
1.0209 | 250.7196 | 41.8465 | 391.7581 | 34.3654 | 433.5447 | 125.3598
1.0216 | 250.7421 | 41.814 | 391.7981 | 34.3434 | 433.5885 | 125.3711
1.0216 | 250.7667 | 41.9187 | 391.7016 | 34.3458 | 433.496 | 125.3833
1.0216 | 250.7667 | 41.731 | 391.8893 | 34.3458 | 433.6837 | 125.3833
1.0216 | 250.7912 | 41.6986 | 391.9299 | 34.3482 | 433.7284 | 125.3956
1.0224 | 250.7892 | 41.6336 | 391.9942 | 34.3239 | 433.7924 | 125.3946
1.0224 | 250.8138 | 41.7166 | 391.9194 | 34.3263 | 433.7217 | 125.4069
1.0224 | 250.8138 | 41.7671 | 391.8689 | 34.3263 | 433.6712 | 125.4069
1.0224 | 250.8138 | 41.9151 | 391.7209 | 34.3263 | 433.5232 | 125.4069
1.0224 | 250.8383 | 41.7996 | 391.8446 | 34.3287 | 433.651 | 125.4192
1.0231 | 250.8609 | 41.8501 | 391.8016 | 34.3068 | 433.6118 | 125.4305
1.0231 | 250.8855 | 41.6444 | 392.0155 | 34.3092 | 433.8297 | 125.4427
1.0231 | 250.91 | 41.8031 | 391.865 | 34.3116 | 433.6833 | 125.455
1.0231 | 250.91 | 41.7455 | 391.9226 | 34.3116 | 433.7409 | 125.455
1.0238 | 250.9326 | 41.7346 | 391.941 | 34.2897 | 433.7631 | 125.4663
1.0238 | 250.9571 | 41.7491 | 391.9347 | 34.2921 | 433.7609 | 125.4786
1.0238 | 250.9571 | 41.8429 | 391.8409 | 34.2921 | 433.6671 | 125.4786
1.0238 | 250.9817 | 41.8429 | 391.8491 | 34.2945 | 433.6793 | 125.4908
1.0238 | 251.0062 | 41.7563 | 391.9438 | 34.2969 | 433.7782 | 125.5031
1.0245 | 251.0042 | 41.7887 | 391.9108 | 34.2727 | 433.7448 | 125.5021
1.0245 | 251.0288 | 41.8826 | 391.8251 | 34.2751 | 433.6632 | 125.5144
1.0245 | 251.0042 | 41.7563 | 391.9432 | 34.2727 | 433.7772 | 125.5021
1.0245 | 251.0288 | 41.9007 | 391.807 | 34.2751 | 433.6451 | 125.5144
1.0245 | 251.0533 | 41.7599 | 391.9559 | 34.2775 | 433.7982 | 125.5267
1.0252 | 251.1004 | 41.7887 | 391.9428 | 34.258 | 433.7929 | 125.5502
1.0252 | 251.1004 | 41.7382 | 391.9933 | 34.258 | 433.8434 | 125.5502
1.0252 | 251.125 | 41.8537 | 391.886 | 34.2604 | 433.7402 | 125.5625
1.0252 | 251.125 | 41.8753 | 391.8644 | 34.2604 | 433.7186 | 125.5625
1.0259 | 251.1721 | 41.8104 | 391.945 | 34.241 | 433.8071 | 125.5861
1.0259 | 251.1721 | 41.8826 | 391.8728 | 34.241 | 433.7349 | 125.5861
1.0259 | 251.2212 | 41.7202 | 392.0516 | 34.2458 | 433.9218 | 125.6106
1.0259 | 251.2212 | 41.6769 | 392.0949 | 34.2458 | 433.9651 | 125.6106
1.0259 | 251.2458 | 41.7924 | 391.9876 | 34.2482 | 433.8619 | 125.6229
1.0267 | 251.2683 | 41.7238 | 392.0637 | 34.2264 | 433.9418 | 125.6342
1.0267 | 251.2929 | 41.9223 | 391.8734 | 34.2288 | 433.7555 | 125.6464
1.0267 | 251.2929 | 41.9836 | 391.8121 | 34.2288 | 433.6942 | 125.6464
1.0267 | 251.2929 | 41.7491 | 392.0466 | 34.2288 | 433.9287 | 125.6464
1.0267 | 251.3174 | 41.7527 | 392.0512 | 34.2312 | 433.9374 | 125.6587
1.0274 | 251.3154 | 41.9187 | 391.8845 | 34.2071 | 433.7704 | 125.6577
1.0274 | 251.34 | 41.8681 | 391.9433 | 34.2095 | 433.8333 | 125.67
1.0274 | 251.3645 | 41.9872 | 391.8324 | 34.2119 | 433.7265 | 125.6823
1.0274 | 251.3645 | 41.8645 | 391.9551 | 34.2119 | 433.8492 | 125.6823
1.0281 | 251.4116 | 42.1388 | 391.6965 | 34.1925 | 433.5984 | 125.7058
1.0281 | 251.4362 | 42.0413 | 391.8022 | 34.1949 | 433.7082 | 125.7181
1.0281 | 251.4362 | 42.1316 | 391.7119 | 34.1949 | 433.6179 | 125.7181
1.0281 | 251.4362 | 41.9511 | 391.8924 | 34.1949 | 433.7984 | 125.7181
1.0281 | 251.4362 | 41.9042 | 391.9393 | 34.1949 | 433.8453 | 125.7181
1.0288 | 251.4587 | 42.0522 | 391.7988 | 34.1732 | 433.7086 | 125.7294
1.0288 | 251.4833 | 42.0918 | 391.7674 | 34.1756 | 433.6812 | 125.7416
1.0288 | 251.4833 | 41.998 | 391.8612 | 34.1756 | 433.775 | 125.7416
1.0288 | 251.4833 | 42.1677 | 391.6915 | 34.1756 | 433.6053 | 125.7416
1.0295 | 251.5058 | 41.9331 | 391.9336 | 34.154 | 433.8512 | 125.7529
1.0295 | 251.4813 | 42.0738 | 391.7847 | 34.1516 | 433.6982 | 125.7406
1.0295 | 251.5304 | 42.1243 | 391.7506 | 34.1564 | 433.6723 | 125.7652
1.0295 | 251.5304 | 42.0341 | 391.8408 | 34.1564 | 433.7625 | 125.7652
1.0295 | 251.5795 | 42.265 | 391.6262 | 34.1611 | 433.5561 | 125.7897
1.0303 | 251.5529 | 42.1604 | 391.722 | 34.1347 | 433.6475 | 125.7765
1.0303 | 251.602 | 42.1135 | 391.7852 | 34.1395 | 433.7189 | 125.801
1.0303 | 251.6266 | 42.164 | 391.7429 | 34.1419 | 433.6807 | 125.8133
1.0303 | 251.6511 | 42.247 | 391.6681 | 34.1443 | 433.61 | 125.8256
1.031 | 251.6491 | 42.2146 | 391.6998 | 34.1203 | 433.6414 | 125.8246
1.031 | 251.6982 | 42.1677 | 391.7631 | 34.125 | 433.7128 | 125.8491
1.031 | 251.6737 | 42.2794 | 391.6432 | 34.1227 | 433.5888 | 125.8368
1.031 | 251.6982 | 42.2073 | 391.7235 | 34.125 | 433.6732 | 125.8491
1.031 | 251.7474 | 42.4347 | 391.5125 | 34.1298 | 433.4704 | 125.8737
1.0317 | 251.7454 | 42.4708 | 391.4757 | 34.1058 | 433.4333 | 125.8727
1.0317 | 251.7699 | 42.3192 | 391.6355 | 34.1082 | 433.5972 | 125.885
1.0317 | 251.7699 | 42.5609 | 391.3938 | 34.1082 | 433.3555 | 125.885
1.0317 | 251.7945 | 42.6367 | 391.3262 | 34.1106 | 433.2919 | 125.8972
1.0324 | 251.7925 | 42.4238 | 391.5384 | 34.0867 | 433.5038 | 125.8962
1.0324 | 251.8416 | 42.4635 | 391.5151 | 34.0914 | 433.4887 | 125.9208
1.0324 | 251.8661 | 42.3697 | 391.6171 | 34.0938 | 433.5948 | 125.9331
1.0324 | 251.8907 | 42.1965 | 391.7985 | 34.0962 | 433.7802 | 125.9453
1.0331 | 251.9132 | 42.3949 | 391.6076 | 34.0746 | 433.5931 | 125.9566
1.0331 | 251.9132 | 42.5177 | 391.4848 | 34.0746 | 433.4703 | 125.9566
1.0331 | 251.9378 | 42.3336 | 391.6771 | 34.077 | 433.6667 | 125.9689
1.0331 | 251.9623 | 42.2975 | 391.7213 | 34.0794 | 433.7151 | 125.9812
1.0331 | 251.9869 | 42.3192 | 391.7078 | 34.0818 | 433.7056 | 125.9934
1.0338 | 251.9849 | 42.2073 | 391.8191 | 34.0579 | 433.8165 | 125.9924
1.0338 | 252.0094 | 42.3156 | 391.7189 | 34.0603 | 433.7205 | 126.0047
1.0338 | 252.0094 | 42.2867 | 391.7478 | 34.0603 | 433.7494 | 126.0047
1.0338 | 252.0094 | 42.4563 | 391.5782 | 34.0603 | 433.5798 | 126.0047
1.0346 | 252.0319 | 42.4021 | 391.6399 | 34.0388 | 433.6453 | 126.016
1.0346 | 252.0565 | 42.3517 | 391.6985 | 34.0412 | 433.7079 | 126.0282
1.0346 | 252.081 | 42.5104 | 391.548 | 34.0435 | 433.5615 | 126.0405
1.0346 | 252.081 | 42.3553 | 391.7031 | 34.0435 | 433.7166 | 126.0405
1.0346 | 252.081 | 42.4491 | 391.6093 | 34.0435 | 433.6228 | 126.0405
1.0353 | 252.1281 | 42.3985 | 391.6756 | 34.0245 | 433.697 | 126.0641
1.0353 | 252.1527 | 42.4563 | 391.626 | 34.0268 | 433.6514 | 126.0763
1.0353 | 252.1527 | 42.3481 | 391.7342 | 34.0268 | 433.7596 | 126.0763
1.0353 | 252.1772 | 42.3589 | 391.7316 | 34.0292 | 433.7611 | 126.0886
1.036 | 252.1998 | 42.3336 | 391.7644 | 34.0078 | 433.7977 | 126.0999
1.036 | 252.2243 | 42.5213 | 391.5849 | 34.0102 | 433.6223 | 126.1122
1.036 | 252.2489 | 42.4419 | 391.6725 | 34.0125 | 433.7139 | 126.1244
1.036 | 252.2489 | 42.4491 | 391.6653 | 34.0125 | 433.7067 | 126.1244
1.036 | 252.2489 | 42.4491 | 391.6653 | 34.0125 | 433.7067 | 126.1244
1.0367 | 252.2469 | 42.3372 | 391.7765 | 33.9888 | 433.8176 | 126.1234
1.0367 | 252.2714 | 42.2506 | 391.8713 | 33.9911 | 433.9165 | 126.1357
1.0367 | 252.2714 | 42.2254 | 391.8965 | 33.9911 | 433.9417 | 126.1357
1.0367 | 252.296 | 42.0738 | 392.0563 | 33.9935 | 434.1056 | 126.148
1.0367 | 252.3205 | 42.33 | 391.8082 | 33.9959 | 433.8617 | 126.1603
1.0374 | 252.3431 | 42.4924 | 391.6534 | 33.9745 | 433.7105 | 126.1715
1.0374 | 252.3676 | 42.5645 | 391.5894 | 33.9769 | 433.6507 | 126.1838
1.0374 | 252.3922 | 42.6151 | 391.547 | 33.9792 | 433.6124 | 126.1961
1.0374 | 252.4167 | 42.5609 | 391.6094 | 33.9816 | 433.6789 | 126.2084
1.0382 | 252.4393 | 42.4888 | 391.689 | 33.9603 | 433.7622 | 126.2196
1.0382 | 252.4638 | 42.413 | 391.773 | 33.9626 | 433.8503 | 126.2319
1.0382 | 252.4884 | 42.5321 | 391.6621 | 33.965 | 433.7435 | 126.2442
1.0382 | 252.4638 | 42.6331 | 391.5529 | 33.9626 | 433.6302 | 126.2319
1.0389 | 252.4618 | 42.5898 | 391.5955 | 33.9389 | 433.6725 | 126.2309
1.0389 | 252.4618 | 42.6295 | 391.5558 | 33.9389 | 433.6328 | 126.2309
1.0389 | 252.5109 | 42.6512 | 391.5505 | 33.9437 | 433.6357 | 126.2555
1.0389 | 252.5109 | 42.8135 | 391.3882 | 33.9437 | 433.4734 | 126.2555
1.0396 | 252.5089 | 42.81 | 391.391 | 33.92 | 433.4759 | 126.2545
1.0396 | 252.5335 | 42.5645 | 391.6447 | 33.9224 | 433.7336 | 126.2667
1.0396 | 252.558 | 42.6187 | 391.5987 | 33.9247 | 433.6917 | 126.279
1.0396 | 252.5826 | 42.5645 | 391.6611 | 33.9271 | 433.7582 | 126.2913
1.0396 | 252.5826 | 42.5249 | 391.7007 | 33.9271 | 433.7978 | 126.2913
1.0403 | 252.5805 | 42.3913 | 391.8336 | 33.9035 | 433.9304 | 126.2903
1.0403 | 252.6051 | 42.2722 | 391.9609 | 33.9058 | 434.0617 | 126.3025
1.0403 | 252.6296 | 42.2939 | 391.9474 | 33.9082 | 434.0523 | 126.3148
1.0403 | 252.6542 | 42.4671 | 391.7824 | 33.9106 | 433.8914 | 126.3271
1.041 | 252.6522 | 42.2867 | 391.9621 | 33.887 | 434.0708 | 126.3261
1.041 | 252.6767 | 42.4671 | 391.7899 | 33.8893 | 433.9027 | 126.3384
1.041 | 252.7013 | 42.5357 | 391.7295 | 33.8917 | 433.8463 | 126.3506
1.041 | 252.6767 | 42.4419 | 391.8151 | 33.8893 | 433.9279 | 126.3384
1.0417 | 252.7238 | 42.3877 | 391.885 | 33.8705 | 434.0056 | 126.3619
1.0417 | 252.7238 | 42.4491 | 391.8236 | 33.8705 | 433.9442 | 126.3619
1.0417 | 252.7484 | 42.5501 | 391.7308 | 33.8728 | 433.8555 | 126.3742
1.0417 | 252.7729 | 42.4311 | 391.8579 | 33.8752 | 433.9868 | 126.3865
1.0417 | 252.7975 | 42.4455 | 391.8517 | 33.8775 | 433.9846 | 126.3987
1.0425 | 252.82 | 42.6079 | 391.6968 | 33.8563 | 433.8335 | 126.41
1.0425 | 252.8446 | 42.5645 | 391.7484 | 33.8587 | 433.8892 | 126.4223
1.0425 | 252.8446 | 42.4238 | 391.8891 | 33.8587 | 434.0299 | 126.4223
1.0425 | 252.8691 | 42.265 | 392.0561 | 33.8611 | 434.201 | 126.4346
1.0425 | 252.8691 | 42.4166 | 391.9045 | 33.8611 | 434.0494 | 126.4346
1.0432 | 252.8671 | 42.6151 | 391.7053 | 33.8375 | 433.8498 | 126.4335
1.0432 | 252.8671 | 42.4815 | 391.8389 | 33.8375 | 433.9834 | 126.4335
1.0432 | 252.8671 | 42.4996 | 391.8208 | 33.8375 | 433.9653 | 126.4335
1.0432 | 252.8916 | 42.4563 | 391.8723 | 33.8399 | 434.0209 | 126.4458
1.0439 | 252.8896 | 42.5573 | 391.7706 | 33.8164 | 433.9189 | 126.4448
1.0439 | 252.9142 | 42.6692 | 391.6669 | 33.8188 | 433.8193 | 126.4571
1.0439 | 252.9142 | 42.4527 | 391.8834 | 33.8188 | 434.0358 | 126.4571
1.0439 | 252.9387 | 42.5862 | 391.7581 | 33.8211 | 433.9146 | 126.4694
1.0446 | 252.9367 | 42.6187 | 391.7249 | 33.7977 | 433.8811 | 126.4684
1.0446 | 252.9613 | 42.81 | 391.5418 | 33.8 | 433.702 | 126.4806
1.0446 | 253.0104 | 42.6079 | 391.7603 | 33.8047 | 433.9287 | 126.5052
1.0446 | 253.0104 | 42.7378 | 391.6304 | 33.8047 | 433.7988 | 126.5052
1.0446 | 253.0104 | 42.5898 | 391.7784 | 33.8047 | 433.9468 | 126.5052
1.0453 | 253.0574 | 42.5104 | 391.8735 | 33.786 | 434.0497 | 126.5287
1.0453 | 253.082 | 42.7811 | 391.611 | 33.7883 | 433.7913 | 126.541
1.0453 | 253.082 | 42.7558 | 391.6363 | 33.7883 | 433.8166 | 126.541
1.0453 | 253.1065 | 42.8244 | 391.5758 | 33.7907 | 433.7603 | 126.5533
1.0461 | 253.1045 | 42.6042 | 391.7954 | 33.7673 | 433.9795 | 126.5523
1.0461 | 253.1291 | 42.6475 | 391.7603 | 33.7696 | 433.9484 | 126.5645
1.0461 | 253.1291 | 42.7702 | 391.6376 | 33.7696 | 433.8257 | 126.5645
1.0461 | 253.1536 | 42.7702 | 391.6457 | 33.772 | 433.838 | 126.5768
1.0461 | 253.1782 | 42.6367 | 391.7874 | 33.7743 | 433.9838 | 126.5891
1.0468 | 253.2007 | 42.7414 | 391.6902 | 33.7533 | 433.8904 | 126.6004
1.0468 | 253.2253 | 42.662 | 391.7778 | 33.7556 | 433.982 | 126.6126
1.0468 | 253.2007 | 42.6692 | 391.7624 | 33.7533 | 433.9626 | 126.6004
1.0468 | 253.2498 | 42.7522 | 391.6958 | 33.758 | 433.9041 | 126.6249
1.0475 | 253.2478 | 42.7666 | 391.6807 | 33.7346 | 433.8887 | 126.6239
1.0475 | 253.2478 | 42.9037 | 391.5436 | 33.7346 | 433.7516 | 126.6239
1.0475 | 253.2723 | 42.7846 | 391.6709 | 33.737 | 433.883 | 126.6362
1.0475 | 253.2969 | 42.846 | 391.6177 | 33.7393 | 433.8338 | 126.6484
1.0482 | 253.3194 | 42.8172 | 391.654 | 33.7183 | 433.8739 | 126.6597
1.0482 | 253.344 | 42.7522 | 391.7272 | 33.7207 | 433.9512 | 126.672
1.0482 | 253.344 | 42.9145 | 391.5649 | 33.7207 | 433.7889 | 126.672
1.0482 | 253.3685 | 43.0517 | 391.4359 | 33.723 | 433.664 | 126.6843
1.0489 | 253.391 | 42.698 | 391.7971 | 33.7021 | 434.0289 | 126.6955
1.0489 | 253.391 | 42.8496 | 391.6455 | 33.7021 | 433.8773 | 126.6955
1.0489 | 253.4156 | 42.8063 | 391.697 | 33.7044 | 433.9329 | 126.7078
1.0489 | 253.4156 | 42.7522 | 391.7511 | 33.7044 | 433.987 | 126.7078
1.0497 | 253.4381 | 42.8568 | 391.654 | 33.6835 | 433.8937 | 126.7191
1.0497 | 253.4381 | 42.8027 | 391.7081 | 33.6835 | 433.9478 | 126.7191
1.0497 | 253.4627 | 42.8027 | 391.7163 | 33.6858 | 433.96 | 126.7313
1.0497 | 253.4627 | 42.8172 | 391.7018 | 33.6858 | 433.9455 | 126.7313
1.0497 | 253.4872 | 42.7016 | 391.8255 | 33.6882 | 434.0734 | 126.7436
1.0504 | 253.5097 | 42.709 | 391.8256 | 33.6673 | 434.0773 | 126.7549
1.0504 | 253.5097 | 42.8496 | 391.685 | 33.6673 | 433.9367 | 126.7549
1.0504 | 253.5097 | 42.6475 | 391.8871 | 33.6673 | 434.1388 | 126.7549
1.0504 | 253.5343 | 42.7702 | 391.7726 | 33.6696 | 434.0283 | 126.7671
1.0504 | 253.5343 | 42.8676 | 391.6752 | 33.6696 | 433.9309 | 126.7671
1.0511 | 253.5568 | 42.8388 | 391.7115 | 33.6487 | 433.971 | 126.7784
1.0511 | 253.5568 | 42.8316 | 391.7187 | 33.6487 | 433.9782 | 126.7784
1.0511 | 253.5814 | 42.81 | 391.7485 | 33.6511 | 434.0121 | 126.7907
1.0511 | 253.6059 | 42.68 | 391.8867 | 33.6534 | 434.1544 | 126.803
1.0518 | 253.6039 | 42.8172 | 391.7488 | 33.6302 | 434.0162 | 126.802
1.0518 | 253.6284 | 42.864 | 391.7102 | 33.6326 | 433.9816 | 126.8142
1.0518 | 253.653 | 42.8749 | 391.7075 | 33.6349 | 433.983 | 126.8265
1.0518 | 253.6775 | 43.0265 | 391.5641 | 33.6372 | 433.8437 | 126.8388
1.0525 | 253.7001 | 42.9398 | 391.6583 | 33.6164 | 433.9416 | 126.85
1.0525 | 253.7246 | 43.0373 | 391.569 | 33.6187 | 433.8564 | 126.8623
1.0525 | 253.7492 | 42.9795 | 391.635 | 33.6211 | 433.9265 | 126.8746
1.0525 | 253.7737 | 42.8929 | 391.7297 | 33.6234 | 434.0254 | 126.8869
1.0525 | 253.7983 | 42.8424 | 391.7884 | 33.6257 | 434.0881 | 126.8991
1.0532 | 253.8208 | 43.0265 | 391.6118 | 33.6049 | 433.9153 | 126.9104
1.0532 | 253.8208 | 43.0228 | 391.6155 | 33.6049 | 433.919 | 126.9104
1.0532 | 253.8208 | 42.846 | 391.7923 | 33.6049 | 434.0958 | 126.9104
1.0532 | 253.8453 | 42.9651 | 391.6814 | 33.6073 | 433.989 | 126.9227
1.054 | 253.8679 | 42.8568 | 391.7972 | 33.5865 | 434.1085 | 126.9339
1.054 | 253.8924 | 43.0914 | 391.5708 | 33.5888 | 433.8862 | 126.9462
1.054 | 253.8924 | 42.8784 | 391.7838 | 33.5888 | 434.0992 | 126.9462
1.054 | 253.9169 | 43.1166 | 391.5538 | 33.5912 | 433.8733 | 126.9585
1.054 | 253.9415 | 43.0193 | 391.6593 | 33.5935 | 433.9828 | 126.9707
1.0547 | 253.964 | 42.9904 | 391.6957 | 33.5727 | 434.023 | 126.982
1.0547 | 253.9886 | 42.9867 | 391.7076 | 33.5751 | 434.039 | 126.9943
1.0547 | 254.0131 | 42.9326 | 391.7698 | 33.5774 | 434.1054 | 127.0066
1.0547 | 254.0377 | 43.1852 | 391.5254 | 33.5797 | 433.865 | 127.0188
1.0554 | 254.0356 | 43.1419 | 390.568 | 33.5567 | 432.9073 | 127.0178
1.0554 | 254.0602 | 43.196 | 391.5221 | 33.559 | 433.8655 | 127.0301
1.0554 | 254.0602 | 43.0012 | 391.7169 | 33.559 | 434.0603 | 127.0301
1.0554 | 254.0602 | 42.7558 | 391.9623 | 33.559 | 434.3057 | 127.0301
1.0561 | 254.0827 | 42.9145 | 391.8111 | 33.5383 | 434.1583 | 127.0414
1.0561 | 254.1318 | 42.9867 | 391.7553 | 33.543 | 434.1106 | 127.0659
1.0561 | 254.1318 | 43.0805 | 391.6615 | 33.543 | 434.0168 | 127.0659
1.0561 | 254.1073 | 43.196 | 391.5378 | 33.5406 | 433.889 | 127.0536
1.0561 | 254.1318 | 43.1887 | 391.5533 | 33.543 | 433.9086 | 127.0659
1.0568 | 254.1543 | 43.1166 | 391.6329 | 33.5223 | 433.992 | 127.0772
1.0568 | 254.1789 | 43.077 | 391.6807 | 33.5246 | 434.0438 | 127.0894
1.0568 | 254.2034 | 43.2935 | 391.4724 | 33.5269 | 433.8396 | 127.1017
1.0568 | 254.2034 | 43.3152 | 391.4507 | 33.5269 | 433.8179 | 127.1017
1.0576 | 254.2505 | 43.2791 | 391.5025 | 33.5086 | 433.8775 | 127.1252
1.0576 | 254.275 | 43.3548 | 391.4349 | 33.5109 | 433.8141 | 127.1375
1.0576 | 254.275 | 43.3476 | 391.4421 | 33.5109 | 433.8213 | 127.1375
1.0576 | 254.275 | 43.2141 | 391.5756 | 33.5109 | 433.9548 | 127.1375
1.0576 | 254.275 | 43.3007 | 391.489 | 33.5109 | 433.8682 | 127.1375
1.0583 | 254.3221 | 43.2393 | 391.5661 | 33.4926 | 433.9531 | 127.161
1.0583 | 254.2976 | 43.2971 | 391.5002 | 33.4903 | 433.8831 | 127.1488
1.0583 | 254.3221 | 43.4666 | 391.3388 | 33.4926 | 433.7258 | 127.161
1.0583 | 254.3466 | 43.4197 | 391.3939 | 33.4949 | 433.785 | 127.1733
1.059 | 254.3692 | 43.4089 | 391.4122 | 33.4743 | 433.8071 | 127.1846
1.059 | 254.3692 | 43.4486 | 391.3725 | 33.4743 | 433.7674 | 127.1846
1.059 | 254.3937 | 43.5207 | 391.3086 | 33.4767 | 433.7076 | 127.1969
1.059 | 254.4183 | 43.4197 | 391.4178 | 33.479 | 433.8208 | 127.2091
1.059 | 254.4428 | 43.463 | 391.3827 | 33.4813 | 433.7898 | 127.2214
1.0597 | 254.4408 | 43.4774 | 391.3676 | 33.4584 | 433.7744 | 127.2204
1.0597 | 254.4162 | 43.3187 | 391.5181 | 33.4561 | 433.9208 | 127.2081
1.0597 | 254.4653 | 43.463 | 391.3902 | 33.4607 | 433.8011 | 127.2327
1.0597 | 254.4653 | 43.5352 | 391.318 | 33.4607 | 433.7289 | 127.2327
1.0604 | 254.4878 | 43.3764 | 391.4843 | 33.4402 | 433.8989 | 127.2439
1.0604 | 254.5369 | 43.4017 | 391.4753 | 33.4448 | 433.8982 | 127.2685
1.0604 | 254.5369 | 43.3764 | 391.5006 | 33.4448 | 433.9235 | 127.2685
1.0604 | 254.5615 | 43.5099 | 391.3753 | 33.4471 | 433.8022 | 127.2807
1.0604 | 254.5369 | 43.4883 | 391.3887 | 33.4448 | 433.8116 | 127.2685
1.0611 | 254.5595 | 43.4162 | 391.4684 | 33.4243 | 433.8949 | 127.2797
1.0611 | 254.6085 | 43.3728 | 391.5281 | 33.4289 | 433.9629 | 127.3043
1.0611 | 254.6085 | 43.3296 | 391.5713 | 33.4289 | 434.0061 | 127.3043
1.0611 | 254.6331 | 43.5027 | 391.4064 | 33.4312 | 433.8452 | 127.3165
1.0619 | 254.6311 | 43.3801 | 391.5283 | 33.4084 | 433.9668 | 127.3155
1.0619 | 254.6556 | 43.1815 | 391.7351 | 33.4107 | 434.1777 | 127.3278
1.0619 | 254.6556 | 43.1491 | 391.7675 | 33.4107 | 434.2101 | 127.3278
1.0619 | 254.6801 | 43.528 | 391.3968 | 33.413 | 433.8435 | 127.3401
1.0619 | 254.7047 | 43.5713 | 391.3617 | 33.4153 | 433.8124 | 127.3523
1.0626 | 254.7027 | 43.4883 | 391.444 | 33.3926 | 433.8944 | 127.3513
1.0626 | 254.7272 | 43.5569 | 391.3836 | 33.3949 | 433.8381 | 127.3636
1.0626 | 254.7027 | 43.6399 | 391.2924 | 33.3926 | 433.7428 | 127.3513
1.0626 | 254.7518 | 43.5063 | 391.4424 | 33.3972 | 433.901 | 127.3759
1.0633 | 254.7497 | 43.5713 | 391.3767 | 33.3744 | 433.835 | 127.3749
1.0633 | 254.7743 | 43.4955 | 391.4607 | 33.3767 | 433.923 | 127.3871
1.0633 | 254.7743 | 43.5063 | 391.4499 | 33.3767 | 433.9122 | 127.3871
1.0633 | 254.7743 | 43.4846 | 391.4716 | 33.3767 | 433.9339 | 127.3871
1.064 | 254.8213 | 43.611 | 391.3608 | 33.3586 | 433.8311 | 127.4107
1.064 | 254.8213 | 43.4774 | 391.4944 | 33.3586 | 433.9647 | 127.4107
1.064 | 254.8213 | 43.7949 | 391.1769 | 33.3586 | 433.6472 | 127.4107
1.064 | 254.8704 | 43.8058 | 391.1824 | 33.3632 | 433.6608 | 127.4352
1.064 | 254.8704 | 43.8347 | 391.1535 | 33.3632 | 433.6319 | 127.4352
1.0647 | 254.8929 | 43.8275 | 391.1682 | 33.3428 | 433.6504 | 127.4465
1.0647 | 254.8684 | 43.4883 | 391.4992 | 33.3405 | 433.9773 | 127.4342
1.0647 | 254.8929 | 43.6074 | 391.3883 | 33.3428 | 433.8705 | 127.4465
1.0647 | 254.9175 | 43.6002 | 391.4037 | 33.3451 | 433.8899 | 127.4587
1.0647 | 254.9175 | 43.6759 | 391.328 | 33.3451 | 433.8142 | 127.4587
1.0655 | 254.94 | 43.7769 | 391.2345 | 33.3248 | 433.7245 | 127.47
1.0655 | 254.94 | 43.6218 | 391.3896 | 33.3248 | 433.8796 | 127.47
1.0655 | 254.9891 | 43.6832 | 391.3446 | 33.3294 | 433.8427 | 127.4945
1.0655 | 254.9645 | 43.6976 | 391.322 | 33.3271 | 433.8161 | 127.4823
1.0662 | 254.9871 | 43.8419 | 391.1852 | 33.3067 | 433.683 | 127.4935
1.0662 | 254.9871 | 43.8239 | 391.2032 | 33.3067 | 433.701 | 127.4935
1.0662 | 255.0116 | 43.7625 | 391.2728 | 33.309 | 433.7747 | 127.5058
1.0662 | 255.0361 | 43.73 | 391.3134 | 33.3113 | 433.8195 | 127.5181
1.0662 | 255.0607 | 43.6363 | 391.4153 | 33.3136 | 433.9254 | 127.5303
1.0669 | 255.0587 | 43.8203 | 391.2307 | 33.291 | 433.7404 | 127.5293
1.0669 | 255.0832 | 43.7373 | 391.3218 | 33.2933 | 433.8357 | 127.5416
1.0669 | 255.1077 | 43.5785 | 391.4888 | 33.2956 | 434.0068 | 127.5539
1.0669 | 255.1323 | 43.7192 | 391.3563 | 33.2979 | 433.8783 | 127.5661
1.0676 | 255.1303 | 43.629 | 391.4458 | 33.2753 | 433.9675 | 127.5651
1.0676 | 255.1057 | 43.712 | 391.3546 | 33.273 | 433.8723 | 127.5529
1.0676 | 255.1548 | 43.7625 | 391.3205 | 33.2776 | 433.8463 | 127.5774
1.0676 | 255.1548 | 43.7481 | 391.3349 | 33.2776 | 433.8607 | 127.5774
1.0676 | 255.1793 | 43.8564 | 391.2348 | 33.2799 | 433.7647 | 127.5897
1.0683 | 255.2264 | 43.914 | 391.1929 | 33.2619 | 433.7306 | 127.6132
1.0683 | 255.2509 | 43.8996 | 391.2154 | 33.2642 | 433.7573 | 127.6255
1.0683 | 255.2755 | 43.6326 | 391.4906 | 33.2665 | 434.0365 | 127.6377
1.0683 | 255.2509 | 43.7012 | 391.4138 | 33.2642 | 433.9557 | 127.6255
1.069 | 255.298 | 43.8708 | 391.2599 | 33.2463 | 433.8096 | 127.649
1.069 | 255.3225 | 43.9934 | 391.1455 | 33.2486 | 433.6993 | 127.6613
1.069 | 255.3225 | 43.7733 | 391.3656 | 33.2486 | 433.9194 | 127.6613
1.069 | 255.3471 | 43.7265 | 391.4206 | 33.2509 | 433.9784 | 127.6735
1.0698 | 255.3696 | 43.712 | 391.4426 | 33.2306 | 434.0042 | 127.6848
1.0698 | 255.3696 | 43.878 | 391.2766 | 33.2306 | 433.8382 | 127.6848
1.0698 | 255.3696 | 43.6615 | 391.4931 | 33.2306 | 434.0547 | 127.6848
1.0698 | 255.3941 | 43.8058 | 391.357 | 33.2329 | 433.9227 | 127.6971
1.0698 | 255.3941 | 43.8996 | 391.2632 | 33.2329 | 433.8289 | 127.6971
1.0705 | 255.4167 | 43.8636 | 391.3067 | 33.2127 | 433.8761 | 127.7083
1.0705 | 255.4903 | 43.8275 | 391.3673 | 33.2196 | 433.949 | 127.7451
1.0705 | 255.4903 | 43.6507 | 391.5441 | 33.2196 | 434.1258 | 127.7451
1.0705 | 255.4657 | 43.7986 | 391.388 | 33.2173 | 433.9657 | 127.7329
1.0705 | 255.4657 | 43.7949 | 391.3917 | 33.2173 | 433.9694 | 127.7329
1.0712 | 255.5128 | 43.8167 | 391.3856 | 33.1994 | 433.9711 | 127.7564
1.0712 | 255.5373 | 43.6326 | 391.5779 | 33.2017 | 434.1675 | 127.7687
1.0712 | 255.5619 | 43.8816 | 391.3371 | 33.204 | 433.9307 | 127.7809
1.0719 | 255.5844 | 43.7769 | 391.4493 | 33.1839 | 434.0467 | 127.7922
1.0719 | 255.6089 | 43.7733 | 391.4611 | 33.1862 | 434.0626 | 127.8045
1.0719 | 255.6089 | 43.8455 | 391.3889 | 33.1862 | 433.9904 | 127.8045
1.0719 | 255.6335 | 43.9033 | 391.3393 | 33.1884 | 433.9448 | 127.8167
1.0719 | 255.6335 | 43.9105 | 391.3321 | 33.1884 | 433.9376 | 127.8167
1.0726 | 255.656 | 43.9249 | 391.3252 | 33.1683 | 433.9345 | 127.828
1.0726 | 255.6805 | 44.0837 | 391.1745 | 33.1706 | 433.788 | 127.8403
1.0726 | 255.6805 | 43.9249 | 391.3333 | 33.1706 | 433.9468 | 127.8403
1.0726 | 255.7051 | 43.997 | 391.2694 | 33.1729 | 433.8869 | 127.8525
1.0734 | 255.7276 | 43.8636 | 391.4103 | 33.1528 | 434.0316 | 127.8638
1.0734 | 255.7766 | 43.8023 | 391.488 | 33.1574 | 434.1174 | 127.8883
1.0734 | 255.7766 | 44.1198 | 391.1705 | 33.1574 | 433.7999 | 127.8883
1.0734 | 255.8012 | 44.1306 | 391.1679 | 33.1596 | 433.8014 | 127.9006
1.0741 | 255.8237 | 44.1234 | 391.1826 | 33.1396 | 433.8198 | 127.9118
1.0741 | 255.8482 | 43.813 | 391.5011 | 33.1418 | 434.1425 | 127.9241
1.0741 | 255.8482 | 44.0945 | 391.2196 | 33.1418 | 433.861 | 127.9241
1.0741 | 255.8973 | 43.9466 | 391.3839 | 33.1464 | 434.0335 | 127.9487
1.0741 | 255.8973 | 43.9574 | 391.3731 | 33.1464 | 434.0227 | 127.9487
1.0748 | 255.8953 | 44.1522 | 391.1776 | 33.1241 | 433.8268 | 127.9476
1.0748 | 255.8953 | 44.1378 | 391.192 | 33.1241 | 433.8412 | 127.9476
1.0748 | 255.8953 | 44.1161 | 391.2137 | 33.1241 | 433.8629 | 127.9476
1.0748 | 255.9198 | 44.2929 | 391.0451 | 33.1263 | 433.6984 | 127.9599
1.0755 | 255.9178 | 44.1342 | 391.2031 | 33.104 | 433.8561 | 127.9589
1.0755 | 255.9669 | 44.1775 | 391.1762 | 33.1086 | 433.8373 | 127.9834
1.0755 | 255.9669 | 44.0584 | 391.2953 | 33.1086 | 433.9564 | 127.9834
1.0755 | 255.9914 | 44.246 | 391.1159 | 33.1109 | 433.7811 | 127.9957
1.0762 | 256.0139 | 44.0476 | 391.3218 | 33.0909 | 433.9908 | 128.007
1.0762 | 256.0139 | 44.1054 | 391.264 | 33.0909 | 433.933 | 128.007
1.0762 | 256.063 | 44.1811 | 391.2046 | 33.0954 | 433.8818 | 128.0315
1.0762 | 256.0875 | 44.2244 | 391.1695 | 33.0977 | 433.8508 | 128.0438
1.0762 | 256.1121 | 44.2569 | 391.1452 | 33.1 | 433.8305 | 128.056
1.077 | 256.11 | 43.8888 | 391.5126 | 33.0777 | 434.1976 | 128.055
1.077 | 256.1346 | 43.9934 | 391.4162 | 33.08 | 434.1053 | 128.0673
1.077 | 256.1591 | 44.0006 | 391.4172 | 33.0823 | 434.1104 | 128.0796
1.077 | 256.1346 | 43.9682 | 391.4414 | 33.08 | 434.1305 | 128.0673
1.0777 | 256.1816 | 43.9213 | 391.504 | 33.0623 | 434.2009 | 128.0908
1.0777 | 256.1571 | 44.0837 | 391.3334 | 33.06 | 434.0262 | 128.0785
1.0777 | 256.1816 | 43.7733 | 391.652 | 33.0623 | 434.3489 | 128.0908
1.0777 | 256.1816 | 43.8167 | 391.6086 | 33.0623 | 434.3055 | 128.0908
1.0784 | 256.2041 | 43.9429 | 391.4899 | 33.0424 | 434.1906 | 128.1021
1.0784 | 256.2287 | 44.0945 | 391.3465 | 33.0446 | 434.0512 | 128.1143
1.0784 | 256.2287 | 44.0692 | 391.3718 | 33.0446 | 434.0765 | 128.1143
1.0784 | 256.2532 | 44.0367 | 391.4124 | 33.0469 | 434.1213 | 128.1266
1.0784 | 256.2778 | 44.0476 | 391.4097 | 33.0492 | 434.1227 | 128.1389
1.0791 | 256.3003 | 43.9501 | 391.5147 | 33.0293 | 434.2314 | 128.1501
1.0791 | 256.3248 | 43.9682 | 391.5048 | 33.0315 | 434.2256 | 128.1624
1.0791 | 256.3493 | 43.9646 | 391.5166 | 33.0338 | 434.2415 | 128.1747
1.0791 | 256.3739 | 43.9177 | 391.5717 | 33.0361 | 434.3006 | 128.1869
1.0798 | 256.3473 | 43.997 | 391.4835 | 33.0117 | 434.2081 | 128.1737
1.0798 | 256.3473 | 44.1234 | 391.3571 | 33.0117 | 434.0817 | 128.1737
1.0798 | 256.3718 | 44.1342 | 391.3545 | 33.0139 | 434.0831 | 128.1859
1.0798 | 256.3964 | 44.1054 | 391.3915 | 33.0162 | 434.1242 | 128.1982
1.0805 | 256.3943 | 44.2749 | 391.2213 | 32.9941 | 433.9537 | 128.1972
1.0805 | 256.4189 | 44.1775 | 391.3269 | 32.9963 | 434.0633 | 128.2094
1.0805 | 256.4434 | 44.2677 | 391.2448 | 32.9986 | 433.9854 | 128.2217
1.0805 | 256.468 | 44.1811 | 391.3396 | 33.0009 | 434.0843 | 128.234
1.0813 | 256.4905 | 44.228 | 391.3002 | 32.981 | 434.0486 | 128.2452
1.0813 | 256.4905 | 44.145 | 391.3832 | 32.981 | 434.1316 | 128.2452
1.0813 | 256.5395 | 44.2857 | 391.2589 | 32.9856 | 434.0155 | 128.2698
1.0813 | 256.5395 | 44.2677 | 391.2769 | 32.9856 | 434.0335 | 128.2698
1.082 | 256.562 | 44.3507 | 391.2014 | 32.9657 | 433.9617 | 128.281
1.082 | 256.5866 | 44.228 | 391.3323 | 32.968 | 434.0967 | 128.2933
1.082 | 256.6111 | 44.3687 | 391.1997 | 32.9703 | 433.9683 | 128.3056
1.082 | 256.6357 | 44.5275 | 391.0491 | 32.9725 | 433.8217 | 128.3178
1.082 | 256.6602 | 44.3507 | 391.2341 | 32.9748 | 434.0108 | 128.3301
1.0827 | 256.6827 | 44.394 | 391.1983 | 32.955 | 433.9787 | 128.3413
1.0827 | 256.7072 | 44.3868 | 391.2137 | 32.9573 | 433.9982 | 128.3536
1.0827 | 256.7072 | 44.4012 | 391.1993 | 32.9573 | 433.9838 | 128.3536
1.0827 | 256.7318 | 44.2893 | 391.3194 | 32.9595 | 434.108 | 128.3659
1.0834 | 256.7543 | 44.2785 | 391.3377 | 32.9398 | 434.13 | 128.3771
1.0834 | 256.7788 | 44.1306 | 391.4937 | 32.942 | 434.2902 | 128.3894
1.0834 | 256.8033 | 44.3109 | 391.3216 | 32.9443 | 434.1222 | 128.4017
1.0834 | 256.8279 | 44.228 | 391.4127 | 32.9466 | 434.2173 | 128.4139
1.0834 | 256.8524 | 44.2497 | 391.3992 | 32.9488 | 434.2079 | 128.4262
1.0841 | 256.8749 | 44.3579 | 391.2985 | 32.9291 | 434.111 | 128.4375
1.0841 | 256.8749 | 44.3579 | 391.2985 | 32.9291 | 434.111 | 128.4375
1.0841 | 256.8995 | 44.3109 | 391.3537 | 32.9313 | 434.1702 | 128.4497
1.0849 | 256.922 | 44.3796 | 391.2925 | 32.9116 | 434.1128 | 128.461
1.0849 | 256.9465 | 44.1703 | 391.5099 | 32.9139 | 434.3343 | 128.4732
1.0849 | 256.971 | 44.2821 | 391.4063 | 32.9161 | 434.2348 | 128.4855
1.0849 | 256.971 | 44.3109 | 391.3775 | 32.9161 | 434.206 | 128.4855
1.0856 | 256.9935 | 44.2316 | 391.4643 | 32.8964 | 434.2966 | 128.4968
1.0856 | 257.0181 | 44.3759 | 391.3282 | 32.8987 | 434.1645 | 128.509
1.0856 | 257.0426 | 44.1378 | 391.5745 | 32.9009 | 434.4149 | 128.5213
1.0856 | 257.0671 | 44.3687 | 391.3517 | 32.9032 | 434.1963 | 128.5336
1.0856 | 257.0671 | 44.412 | 391.3084 | 32.9032 | 434.153 | 128.5336
1.0863 | 257.0651 | 44.5708 | 391.149 | 32.8812 | 433.9932 | 128.5326
1.0863 | 257.0896 | 44.4048 | 391.3231 | 32.8835 | 434.1714 | 128.5448
1.0863 | 257.1142 | 44.5744 | 391.1617 | 32.8858 | 434.0141 | 128.5571
1.0863 | 257.1142 | 44.3615 | 391.3746 | 32.8858 | 434.227 | 128.5571
1.087 | 257.1121 | 44.2893 | 391.4461 | 32.8638 | 434.2982 | 128.5561
1.087 | 257.1367 | 44.4517 | 391.2919 | 32.8661 | 434.148 | 128.5683
1.087 | 257.1857 | 44.4517 | 391.3083 | 32.8706 | 434.1726 | 128.5929
1.087 | 257.1857 | 44.4842 | 391.2758 | 32.8706 | 434.1401 | 128.5929
1.0877 | 257.2082 | 44.4698 | 391.2977 | 32.851 | 434.1657 | 128.6041
1.0877 | 257.1837 | 44.3831 | 391.3762 | 32.8487 | 434.2402 | 128.5919
1.0877 | 257.2328 | 44.329 | 391.4467 | 32.8532 | 434.3188 | 128.6164
1.0877 | 257.2328 | 44.2677 | 391.508 | 32.8532 | 434.3801 | 128.6164
1.0884 | 257.2307 | 44.4229 | 391.3521 | 32.8313 | 434.2239 | 128.6154
1.0884 | 257.2553 | 44.4445 | 391.3387 | 32.8336 | 434.2145 | 128.6276
1.0884 | 257.2307 | 44.3218 | 391.4532 | 32.8313 | 434.325 | 128.6154
1.0884 | 257.2798 | 44.4517 | 391.3396 | 32.8358 | 434.2196 | 128.6399
1.0892 | 257.3023 | 44.5744 | 391.2244 | 32.8163 | 434.1082 | 128.6512
1.0892 | 257.3268 | 44.412 | 391.395 | 32.8185 | 434.2828 | 128.6634
1.0892 | 257.3268 | 44.3615 | 391.4455 | 32.8185 | 434.3333 | 128.6634
1.0892 | 257.3514 | 44.4157 | 391.3995 | 32.8208 | 434.2914 | 128.6757
1.0892 | 257.3759 | 44.5167 | 391.3067 | 32.823 | 434.2027 | 128.688
1.0899 | 257.3739 | 44.3543 | 391.4684 | 32.8012 | 434.364 | 128.6869
1.0899 | 257.3984 | 44.3615 | 391.4694 | 32.8034 | 434.3691 | 128.6992
1.0899 | 257.3984 | 44.2136 | 391.6173 | 32.8034 | 434.517 | 128.6992
1.0899 | 257.4229 | 44.2099 | 391.6291 | 32.8057 | 434.533 | 128.7115
1.0906 | 257.4209 | 44.3868 | 391.4516 | 32.7839 | 434.3551 | 128.7105
1.0906 | 257.4454 | 44.3398 | 391.5067 | 32.7861 | 434.4143 | 128.7227
1.0906 | 257.47 | 44.3435 | 391.5112 | 32.7884 | 434.4229 | 128.735
1.0906 | 257.4945 | 44.5202 | 391.3427 | 32.7906 | 434.2585 | 128.7473
1.0913 | 257.517 | 44.3146 | 391.5558 | 32.7711 | 434.4753 | 128.7585
1.0913 | 257.5661 | 44.4373 | 391.4495 | 32.7756 | 434.3771 | 128.783
1.0913 | 257.5906 | 44.5022 | 391.3927 | 32.7779 | 434.3245 | 128.7953
1.0913 | 257.6151 | 44.4445 | 391.4586 | 32.7801 | 434.3945 | 128.8076
1.092 | 257.6376 | 44.3723 | 391.5383 | 32.7606 | 434.4779 | 128.8188
1.092 | 257.6376 | 44.3435 | 391.5671 | 32.7606 | 434.5067 | 128.8188
1.092 | 257.6622 | 44.4157 | 391.5031 | 32.7629 | 434.4468 | 128.8311
1.092 | 257.6867 | 44.3218 | 391.6052 | 32.7651 | 434.553 | 128.8434
1.0928 | 257.7092 | 44.5888 | 391.3457 | 32.7456 | 434.2972 | 128.8546
1.0928 | 257.6847 | 44.625 | 391.3013 | 32.7434 | 434.2487 | 128.8423
1.0928 | 257.7337 | 44.4517 | 391.4909 | 32.7479 | 434.4466 | 128.8669
1.0928 | 257.7583 | 44.3651 | 391.5857 | 32.7501 | 434.5454 | 128.8791
1.0928 | 257.7583 | 44.4085 | 391.5423 | 32.7501 | 434.502 | 128.8791
1.0935 | 257.7562 | 44.2497 | 391.7004 | 32.7284 | 434.6598 | 128.8781
1.0935 | 257.7808 | 44.4012 | 391.5571 | 32.7306 | 434.5206 | 128.8904
1.0935 | 257.7808 | 44.3398 | 391.6185 | 32.7306 | 434.582 | 128.8904
1.0935 | 257.8053 | 44.6502 | 391.3163 | 32.7329 | 434.2838 | 128.9026
1.0942 | 257.8278 | 44.4806 | 391.4934 | 32.7135 | 434.4647 | 128.9139
1.0942 | 257.8523 | 44.5852 | 391.397 | 32.7157 | 434.3724 | 128.9262
1.0942 | 257.8769 | 44.578 | 391.4124 | 32.7179 | 434.3918 | 128.9384
1.0942 | 257.8769 | 44.6068 | 391.3836 | 32.7179 | 434.363 | 128.9384
1.0949 | 257.8993 | 44.8017 | 391.1961 | 32.6985 | 434.1794 | 128.9497
1.0949 | 257.9239 | 44.7007 | 391.3053 | 32.7008 | 434.2926 | 128.9619
1.0949 | 257.9239 | 44.5311 | 391.4749 | 32.7008 | 434.4622 | 128.9619
1.0949 | 257.9239 | 44.5419 | 391.4641 | 32.7008 | 434.4514 | 128.9619
1.0956 | 257.9464 | 44.5058 | 391.5077 | 32.6814 | 434.4988 | 128.9732
1.0956 | 257.9464 | 44.5239 | 391.4896 | 32.6814 | 434.4807 | 128.9732
1.0956 | 257.9709 | 44.5672 | 391.4545 | 32.6836 | 434.4497 | 128.9855
1.0956 | 257.9709 | 44.5095 | 391.5122 | 32.6836 | 434.5074 | 128.9855
1.0956 | 257.9709 | 44.477 | 391.5447 | 32.6836 | 434.5399 | 128.9855
1.0964 | 257.9934 | 44.495 | 391.5342 | 32.6642 | 434.5331 | 128.9967
1.0964 | 258.0179 | 44.4409 | 391.5965 | 32.6665 | 434.5995 | 129.009
1.0964 | 258.0425 | 44.6682 | 391.3774 | 32.6687 | 434.3844 | 129.0212
1.0964 | 258.0425 | 44.5996 | 391.446 | 32.6687 | 434.453 | 129.0212
1.0971 | 258.0649 | 44.5239 | 391.5291 | 32.6494 | 434.54 | 129.0325
1.0971 | 258.0649 | 44.643 | 391.41 | 32.6494 | 434.4209 | 129.0325
1.0971 | 258.0895 | 44.4662 | 391.595 | 32.6516 | 434.6099 | 129.0447
1.0971 | 258.114 | 44.5383 | 391.5311 | 32.6538 | 434.5501 | 129.057
1.0978 | 258.112 | 44.1847 | 391.884 | 32.6323 | 434.9027 | 129.056
1.0978 | 258.1365 | 44.4373 | 391.6396 | 32.6345 | 434.6624 | 129.0683
1.0978 | 258.1365 | 44.4085 | 391.6684 | 32.6345 | 434.6912 | 129.0683
1.0978 | 258.1856 | 44.412 | 391.6813 | 32.639 | 434.7122 | 129.0928
1.0985 | 258.159 | 44.459 | 391.6254 | 32.6152 | 434.6519 | 129.0795
1.0985 | 258.2081 | 44.4409 | 391.6599 | 32.6197 | 434.6945 | 129.104
1.0985 | 258.2081 | 44.3507 | 391.7501 | 32.6197 | 434.7847 | 129.104
1.0985 | 258.2326 | 44.3796 | 392.7293 | 32.6219 | 435.7681 | 129.1163
1.0985 | 258.2326 | 44.329 | 391.7799 | 32.6219 | 434.8187 | 129.1163
1.0992 | 258.2796 | 44.5924 | 391.5322 | 32.6049 | 434.5788 | 129.1398
1.0992 | 258.2551 | 44.4445 | 391.6719 | 32.6027 | 434.7144 | 129.1275
1.0992 | 258.2796 | 44.5022 | 391.6224 | 32.6049 | 434.669 | 129.1398
1.0992 | 258.3041 | 44.347 | 391.7858 | 32.6071 | 434.8365 | 129.1521
1.0999 | 258.3021 | 44.4373 | 391.6948 | 32.5856 | 434.7451 | 129.151
1.0999 | 258.3266 | 44.4445 | 391.6958 | 32.5879 | 434.7502 | 129.1633
1.0999 | 258.3512 | 44.4734 | 391.6751 | 32.5901 | 434.7336 | 129.1756
1.0999 | 258.3512 | 44.5239 | 391.6246 | 32.5901 | 434.6831 | 129.1756
1.1007 | 258.3736 | 44.6105 | 391.5454 | 32.5709 | 434.6077 | 129.1868
1.1007 | 258.3736 | 44.578 | 391.5779 | 32.5709 | 434.6402 | 129.1868
1.1007 | 258.3982 | 44.5528 | 391.6113 | 32.5731 | 434.6777 | 129.1991
1.1007 | 258.4227 | 44.4734 | 391.6989 | 32.5753 | 434.7694 | 129.2114
1.1014 | 258.4697 | 44.6754 | 391.5126 | 32.5583 | 434.5909 | 129.2349
1.1014 | 258.4697 | 44.6754 | 391.5126 | 32.5583 | 434.5909 | 129.2349
1.1014 | 258.4943 | 44.614 | 391.5822 | 32.5606 | 434.6645 | 129.2471
1.1014 | 258.4943 | 44.5022 | 391.694 | 32.5606 | 434.7763 | 129.2471
1.1021 | 258.5167 | 44.5708 | 391.6328 | 32.5414 | 434.719 | 129.2584
1.1021 | 258.5413 | 44.6394 | 391.5724 | 32.5436 | 434.6626 | 129.2706
1.1021 | 258.5658 | 44.3687 | 391.8513 | 32.5458 | 434.9456 | 129.2829
1.1021 | 258.5413 | 44.459 | 391.7528 | 32.5436 | 434.843 | 129.2706
1.1028 | 258.5638 | 44.4301 | 391.7892 | 32.5244 | 434.8832 | 129.2819
1.1028 | 258.6128 | 44.4373 | 391.7984 | 32.5289 | 434.9005 | 129.3064
1.1028 | 258.6128 | 44.495 | 391.7407 | 32.5289 | 434.8428 | 129.3064
1.1028 | 258.6128 | 44.477 | 391.7587 | 32.5289 | 434.8608 | 129.3064
1.1035 | 258.6108 | 44.614 | 391.621 | 32.5075 | 434.7228 | 129.3054
1.1035 | 258.6598 | 44.6032 | 391.6481 | 32.512 | 434.7581 | 129.3299
1.1035 | 258.6598 | 44.4806 | 391.7707 | 32.512 | 434.8807 | 129.3299
1.1035 | 258.6598 | 44.5383 | 391.713 | 32.512 | 434.823 | 129.3299
1.1043 | 258.6823 | 44.4481 | 391.8107 | 32.4929 | 434.9245 | 129.3412
1.1043 | 258.6823 | 44.56 | 391.6988 | 32.4929 | 434.8126 | 129.3412
1.1043 | 258.7069 | 44.7007 | 391.5663 | 32.4951 | 434.6841 | 129.3534
1.1043 | 258.7314 | 44.6754 | 391.5998 | 32.4973 | 434.7217 | 129.3657
1.105 | 258.7293 | 44.5672 | 391.7073 | 32.476 | 434.8289 | 129.3647
1.105 | 258.7539 | 44.6177 | 391.665 | 32.4782 | 434.7906 | 129.3769
1.105 | 258.7539 | 44.7801 | 391.5026 | 32.4782 | 434.6282 | 129.3769
1.105 | 258.7784 | 44.6105 | 391.6804 | 32.4804 | 434.8101 | 129.3892
1.105 | 258.8029 | 44.8955 | 391.4035 | 32.4826 | 434.5374 | 129.4015
1.1057 | 258.8009 | 44.7729 | 391.5255 | 32.4614 | 434.6589 | 129.4004
1.1057 | 258.8254 | 44.7043 | 391.6022 | 32.4636 | 434.7398 | 129.4127
1.1057 | 258.8254 | 44.7116 | 391.5949 | 32.4636 | 434.7325 | 129.4127
1.1057 | 258.8499 | 44.6212 | 391.6935 | 32.4658 | 434.8352 | 129.425
1.1064 | 258.8479 | 44.6358 | 391.6782 | 32.4445 | 434.8195 | 129.4239
1.1064 | 258.897 | 44.6538 | 391.6766 | 32.449 | 434.8261 | 129.4485
1.1064 | 258.9215 | 44.5095 | 391.8291 | 32.4512 | 434.9826 | 129.4607
1.1064 | 258.9215 | 44.6502 | 391.6884 | 32.4512 | 434.8419 | 129.4607
1.1071 | 258.9685 | 44.5888 | 391.7654 | 32.4344 | 434.9268 | 129.4842
1.1071 | 258.944 | 44.6466 | 391.6995 | 32.4322 | 434.8568 | 129.472
1.1071 | 258.993 | 44.744 | 391.6184 | 32.4366 | 434.7839 | 129.4965
1.1071 | 259.0176 | 44.744 | 391.6266 | 32.4388 | 434.7962 | 129.5088
1.1078 | 259.04 | 44.827 | 391.5511 | 32.4198 | 434.7244 | 129.52
1.1078 | 259.0646 | 44.8594 | 391.5269 | 32.422 | 434.7043 | 129.5323
1.1078 | 259.1136 | 44.679 | 391.7236 | 32.4264 | 434.9092 | 129.5568
1.1078 | 259.0891 | 44.8811 | 391.5133 | 32.4242 | 434.6949 | 129.5446
1.1078 | 259.1136 | 44.7657 | 391.6369 | 32.4264 | 434.8225 | 129.5568
1.1086 | 259.1116 | 44.7584 | 391.6435 | 32.4052 | 434.8288 | 129.5558
1.1086 | 259.1361 | 44.8306 | 391.5795 | 32.4074 | 434.7689 | 129.5681
1.1086 | 259.1606 | 44.6646 | 391.7537 | 32.4097 | 434.9471 | 129.5803
1.1086 | 259.1606 | 44.5744 | 391.8439 | 32.4097 | 435.0373 | 129.5803
1.1093 | 259.1831 | 44.6718 | 391.754 | 32.3907 | 434.9512 | 129.5916
1.1093 | 259.2322 | 44.6068 | 391.8353 | 32.3951 | 435.0407 | 129.6161
1.1093 | 259.2322 | 44.5924 | 391.8497 | 32.3951 | 435.0551 | 129.6161
1.1093 | 259.2812 | 44.7223 | 391.7362 | 32.3995 | 434.9497 | 129.6406
1.11 | 259.2792 | 44.6322 | 391.8256 | 32.3784 | 435.0388 | 129.6396
1.11 | 259.3037 | 44.7837 | 391.6823 | 32.3806 | 434.8996 | 129.6519
1.11 | 259.3037 | 44.7909 | 391.6751 | 32.3806 | 434.8924 | 129.6519
1.11 | 259.3282 | 44.8414 | 391.6327 | 32.3828 | 434.8541 | 129.6641
1.1107 | 259.3507 | 44.8522 | 391.6294 | 32.3639 | 434.8546 | 129.6754
1.1107 | 259.3507 | 44.9353 | 391.5463 | 32.3639 | 434.7715 | 129.6754
1.1107 | 259.3753 | 45.011 | 391.4788 | 32.3661 | 434.708 | 129.6876
1.1107 | 259.3753 | 44.7981 | 391.6917 | 32.3661 | 434.9209 | 129.6876
1.1114 | 259.3977 | 45.0002 | 391.4971 | 32.3472 | 434.7301 | 129.6989
1.1114 | 259.3977 | 44.8667 | 391.6306 | 32.3472 | 434.8636 | 129.6989
1.1114 | 259.4468 | 45.011 | 391.5027 | 32.3516 | 434.7438 | 129.7234
1.1114 | 259.4713 | 44.9605 | 391.5613 | 32.3538 | 434.8066 | 129.7357
1.1122 | 259.4938 | 44.8233 | 391.706 | 32.3349 | 434.955 | 129.7469
1.1122 | 259.4938 | 44.8775 | 391.6518 | 32.3349 | 434.9008 | 129.7469
1.1122 | 259.5183 | 44.6646 | 391.8729 | 32.3371 | 435.126 | 129.7592
1.1122 | 259.5429 | 44.7476 | 391.7981 | 32.3393 | 435.0552 | 129.7714
1.1129 | 259.5653 | 44.7801 | 391.7731 | 32.3205 | 435.034 | 129.7827
1.1129 | 259.5899 | 44.8631 | 391.6983 | 32.3227 | 434.9632 | 129.7949
1.1129 | 259.5899 | 44.8811 | 391.6803 | 32.3227 | 434.9452 | 129.7949
1.1129 | 259.6144 | 45.0363 | 391.5332 | 32.3249 | 434.8023 | 129.8072
1.1129 | 259.6144 | 44.8739 | 391.6956 | 32.3249 | 434.9647 | 129.8072
1.1136 | 259.6369 | 44.7188 | 391.8582 | 32.3061 | 435.131 | 129.8184
1.1136 | 259.6369 | 44.845 | 391.732 | 32.3061 | 435.0048 | 129.8184
1.1136 | 259.6614 | 44.8198 | 391.7654 | 32.3083 | 435.0423 | 129.8307
1.1143 | 259.6839 | 44.8522 | 391.7405 | 32.2894 | 435.0211 | 129.8419
1.1143 | 259.6839 | 44.9244 | 391.6683 | 32.2894 | 434.9489 | 129.8419
1.1143 | 259.7329 | 45.0182 | 391.5908 | 32.2938 | 434.8797 | 129.8665
1.1143 | 259.7574 | 45.0182 | 391.599 | 32.296 | 434.8919 | 129.8787
1.1143 | 259.7574 | 45.1084 | 391.5088 | 32.296 | 434.8017 | 129.8787
1.115 | 259.7799 | 45.0291 | 391.5956 | 32.2773 | 434.8923 | 129.89
1.115 | 259.829 | 45.0038 | 391.6373 | 32.2817 | 434.9421 | 129.9145
1.115 | 259.829 | 44.9389 | 391.7022 | 32.2817 | 435.007 | 129.9145
1.115 | 259.829 | 44.9641 | 391.677 | 32.2817 | 434.9818 | 129.9145
1.1157 | 259.8514 | 44.9533 | 391.6952 | 32.2629 | 435.0038 | 129.9257
1.1157 | 259.8514 | 44.9136 | 391.7349 | 32.2629 | 435.0435 | 129.9257
1.1157 | 259.876 | 45.112 | 391.5447 | 32.2651 | 434.8574 | 129.938
1.1157 | 259.9005 | 45.1914 | 391.4735 | 32.2673 | 434.7903 | 129.9503
1.1165 | 259.923 | 45.1625 | 391.5099 | 32.2485 | 434.8304 | 129.9615
1.1165 | 259.8984 | 45.0543 | 391.6099 | 32.2463 | 434.9263 | 129.9492
1.1165 | 259.9475 | 45.1951 | 391.4855 | 32.2507 | 434.8101 | 129.9738
1.1165 | 259.9475 | 45.2275 | 391.4531 | 32.2507 | 434.7777 | 129.9738
1.1165 | 259.9475 | 45.0435 | 391.6371 | 32.2507 | 434.9617 | 129.9738
1.1172 | 259.9945 | 45.0182 | 391.678 | 32.2342 | 435.0105 | 129.9973
1.1172 | 260.019 | 45.2095 | 391.4949 | 32.2364 | 434.8314 | 130.0095
1.1172 | 260.019 | 45.0399 | 391.6645 | 32.2364 | 435.001 | 130.0095
1.1172 | 260.0436 | 44.9713 | 391.7413 | 32.2386 | 435.0819 | 130.0218
1.1179 | 260.0415 | 44.91 | 391.8019 | 32.2177 | 435.1421 | 130.0207
1.1179 | 260.1151 | 44.8919 | 391.8445 | 32.2243 | 435.197 | 130.0575
1.1179 | 260.1396 | 44.9713 | 391.7733 | 32.2265 | 435.1299 | 130.0698
1.1179 | 260.1396 | 45.224 | 391.5206 | 32.2265 | 434.8772 | 130.0698
1.1186 | 260.1376 | 45.1806 | 391.5633 | 32.2056 | 434.9196 | 130.0688
1.1186 | 260.1621 | 45.1012 | 391.6509 | 32.2078 | 435.0112 | 130.081
1.1186 | 260.1621 | 45.2348 | 391.5173 | 32.2078 | 434.8776 | 130.081
1.1186 | 260.1866 | 45.159 | 391.6013 | 32.21 | 434.9657 | 130.0933
1.1193 | 260.1845 | 45.1048 | 391.6548 | 32.1891 | 435.0189 | 130.0923
1.1193 | 260.1845 | 45.076 | 391.6836 | 32.1891 | 435.0477 | 130.0923
1.1193 | 260.2336 | 45.1481 | 391.6278 | 32.1935 | 435.0001 | 130.1168
1.1193 | 260.2581 | 45.0652 | 391.7189 | 32.1957 | 435.0953 | 130.1291
1.1201 | 260.2806 | 45.26 | 391.5316 | 32.177 | 434.9117 | 130.1403
1.1201 | 260.2806 | 45.1192 | 391.6724 | 32.177 | 435.0525 | 130.1403
1.1201 | 260.3051 | 45.1373 | 391.6625 | 32.1792 | 435.0467 | 130.1526
1.1201 | 260.3051 | 45.224 | 391.5758 | 32.1792 | 434.96 | 130.1526
1.1201 | 260.3051 | 45.2312 | 391.5686 | 32.1792 | 434.9528 | 130.1526
1.1208 | 260.3276 | 45.3069 | 391.5004 | 32.1606 | 434.8883 | 130.1638
1.1208 | 260.3276 | 45.3394 | 391.4679 | 32.1606 | 434.8558 | 130.1638
1.1208 | 260.3521 | 45.4187 | 391.3967 | 32.1628 | 434.7888 | 130.1761
1.1208 | 260.3521 | 45.4187 | 391.3967 | 32.1628 | 434.7888 | 130.1761
1.1208 | 260.3766 | 45.4187 | 391.4049 | 32.165 | 434.801 | 130.1883
1.1215 | 260.3991 | 45.3394 | 391.4917 | 32.1464 | 434.8916 | 130.1996
1.1215 | 260.3991 | 45.3899 | 391.4412 | 32.1464 | 434.8411 | 130.1996
1.1215 | 260.3991 | 45.2852 | 391.5459 | 32.1464 | 434.9458 | 130.1996
1.1215 | 260.4236 | 45.5631 | 391.2762 | 32.1486 | 434.6801 | 130.2118
1.1222 | 260.4461 | 45.4115 | 391.4353 | 32.13 | 434.843 | 130.2231
1.1222 | 260.4706 | 45.3574 | 391.4975 | 32.1322 | 434.9093 | 130.2353
1.1222 | 260.5197 | 45.2889 | 391.5824 | 32.1365 | 435.0023 | 130.2598
1.1222 | 260.5197 | 45.3069 | 391.5644 | 32.1365 | 434.9843 | 130.2598
1.1229 | 260.5176 | 45.3646 | 391.506 | 32.1158 | 434.9256 | 130.2588
1.1229 | 260.5422 | 45.2203 | 391.6585 | 32.118 | 435.0822 | 130.2711
1.1229 | 260.5667 | 45.2996 | 391.5874 | 32.1202 | 435.0151 | 130.2833
1.1229 | 260.5912 | 45.2023 | 391.6928 | 32.1223 | 435.1247 | 130.2956
1.1237 | 260.5646 | 45.5271 | 391.3592 | 32.0994 | 434.7866 | 130.2823
1.1237 | 260.5891 | 45.5523 | 391.3421 | 32.1016 | 434.7737 | 130.2946
1.1237 | 260.6137 | 45.4657 | 391.4369 | 32.1038 | 434.8725 | 130.3068
1.1237 | 260.6382 | 45.3719 | 391.5389 | 32.106 | 434.9786 | 130.3191
1.1244 | 260.6607 | 45.5306 | 391.3877 | 32.0875 | 434.8311 | 130.3303
1.1244 | 260.6607 | 45.2456 | 391.6727 | 32.0875 | 435.1161 | 130.3303
1.1244 | 260.6852 | 45.426 | 391.5005 | 32.0897 | 434.948 | 130.3426
1.1244 | 260.7097 | 45.5017 | 391.4329 | 32.0918 | 434.8846 | 130.3549
1.1251 | 260.6831 | 45.4223 | 391.5035 | 32.069 | 434.9507 | 130.3416
1.1251 | 260.7076 | 45.5054 | 391.4285 | 32.0712 | 434.8798 | 130.3538
1.1251 | 260.7322 | 45.4549 | 391.4872 | 32.0733 | 434.9426 | 130.3661
1.1251 | 260.7076 | 45.5271 | 391.4068 | 32.0712 | 434.8581 | 130.3538
1.1251 | 260.7322 | 45.6425 | 391.2996 | 32.0733 | 434.755 | 130.3661
1.1258 | 260.7301 | 45.3466 | 391.5948 | 32.0527 | 435.0499 | 130.3651
1.1258 | 260.7792 | 45.4115 | 391.5463 | 32.057 | 435.0095 | 130.3896
1.1258 | 260.7546 | 45.5017 | 391.4479 | 32.0549 | 434.907 | 130.3773
1.1258 | 260.7792 | 45.4223 | 391.5355 | 32.057 | 434.9987 | 130.3896
1.1265 | 260.8016 | 45.3141 | 391.6512 | 32.0386 | 435.1181 | 130.4008
1.1265 | 260.8261 | 45.224 | 391.7494 | 32.0408 | 435.2205 | 130.4131
1.1265 | 260.8261 | 45.2456 | 391.7278 | 32.0408 | 435.1989 | 130.4131
1.1265 | 260.8261 | 45.26 | 391.7134 | 32.0408 | 435.1845 | 130.4131
1.1272 | 260.8486 | 45.2275 | 391.7534 | 32.0223 | 435.2282 | 130.4243
1.1272 | 260.8486 | 45.4585 | 391.5224 | 32.0223 | 434.9972 | 130.4243
1.1272 | 260.8977 | 45.2384 | 391.7589 | 32.0267 | 435.2418 | 130.4488
1.1272 | 260.8731 | 45.3683 | 391.6208 | 32.0245 | 435.0997 | 130.4366
1.128 | 260.8711 | 45.3611 | 391.6273 | 32.0039 | 435.1058 | 130.4355
1.128 | 260.8956 | 45.6714 | 391.3252 | 32.0061 | 434.8078 | 130.4478
1.128 | 260.9201 | 45.4585 | 391.5463 | 32.0083 | 435.033 | 130.4601
1.128 | 260.9446 | 45.4982 | 391.5147 | 32.0105 | 435.0055 | 130.4723
1.1287 | 260.9426 | 45.4079 | 391.6044 | 31.9899 | 435.0948 | 130.4713
1.1287 | 260.9426 | 45.491 | 391.5213 | 31.9899 | 435.0117 | 130.4713
1.1287 | 261.0162 | 45.5631 | 391.4737 | 31.9964 | 434.9764 | 130.5081
1.1287 | 260.9916 | 45.4477 | 391.5809 | 31.9942 | 435.0795 | 130.4958
1.1287 | 261.0162 | 45.5234 | 391.5134 | 31.9964 | 435.0161 | 130.5081
1.1294 | 261.0141 | 45.6208 | 391.4153 | 31.9759 | 434.9176 | 130.507
1.1294 | 261.0631 | 45.6353 | 391.4171 | 31.9802 | 434.9277 | 130.5316
1.1294 | 261.0877 | 45.7002 | 391.3604 | 31.9824 | 434.875 | 130.5438
1.1294 | 261.1367 | 45.7219 | 391.3551 | 31.9867 | 434.8779 | 130.5684
1.1301 | 261.1346 | 45.6316 | 391.4447 | 31.9662 | 434.9671 | 130.5673
1.1301 | 261.1592 | 45.6894 | 391.3951 | 31.9684 | 434.9216 | 130.5796
1.1301 | 261.1592 | 45.6064 | 391.4781 | 31.9684 | 435.0046 | 130.5796
1.1301 | 261.2082 | 45.6316 | 391.4692 | 31.9727 | 435.0039 | 130.6041
1.1308 | 261.2307 | 45.5126 | 391.5957 | 31.9544 | 435.1341 | 130.6153
1.1308 | 261.2552 | 45.7074 | 391.4091 | 31.9566 | 434.9516 | 130.6276
1.1308 | 261.2797 | 45.6642 | 391.4604 | 31.9587 | 435.0071 | 130.6399
1.1308 | 261.2552 | 45.5306 | 391.5859 | 31.9566 | 435.1284 | 130.6276
1.1316 | 261.2777 | 45.6244 | 391.4996 | 31.9383 | 435.0458 | 130.6388
1.1316 | 261.3022 | 45.7002 | 391.4319 | 31.9404 | 434.9823 | 130.6511
1.1316 | 261.3758 | 45.5487 | 391.608 | 31.9469 | 435.1706 | 130.6879
1.1316 | 261.3758 | 45.4982 | 391.6585 | 31.9469 | 435.2211 | 130.6879
1.1323 | 261.3737 | 45.8013 | 391.3547 | 31.9265 | 434.9169 | 130.6868
1.1323 | 261.4473 | 45.859 | 391.3215 | 31.933 | 434.896 | 130.7236
1.1323 | 261.4718 | 45.9275 | 391.2612 | 31.9351 | 434.8398 | 130.7359
1.1323 | 261.4718 | 45.7508 | 391.4379 | 31.9351 | 435.0165 | 130.7359
1.133 | 261.4697 | 45.6497 | 391.5383 | 31.9147 | 435.1166 | 130.7349
1.133 | 261.4942 | 45.5703 | 391.6258 | 31.9169 | 435.2082 | 130.7471
1.133 | 261.4697 | 45.8121 | 391.3759 | 31.9147 | 434.9542 | 130.7349
1.133 | 261.5188 | 45.7472 | 391.4571 | 31.919 | 435.0436 | 130.7594
1.1337 | 261.5657 | 45.7544 | 391.4656 | 31.903 | 435.0599 | 130.7829
1.1337 | 261.5657 | 45.9312 | 391.2888 | 31.903 | 434.8831 | 130.7829
1.1337 | 261.5657 | 45.7616 | 391.4584 | 31.903 | 435.0527 | 130.7829
1.1337 | 261.5657 | 45.6714 | 391.5486 | 31.903 | 435.1429 | 130.7829
1.1337 | 261.5903 | 45.7796 | 391.4486 | 31.9051 | 435.0469 | 130.7951
1.1344 | 261.6618 | 45.942 | 391.31 | 31.8912 | 434.9203 | 130.8309
1.1344 | 261.6373 | 45.9275 | 391.3163 | 31.8891 | 434.9225 | 130.8186
1.1344 | 261.6373 | 45.9708 | 391.273 | 31.8891 | 434.8792 | 130.8186
1.1344 | 261.6618 | 45.7832 | 391.4688 | 31.8912 | 435.0791 | 130.8309
1.1344 | 261.6863 | 45.859 | 391.4012 | 31.8934 | 435.0156 | 130.8432
1.1351 | 261.6842 | 45.9347 | 391.3248 | 31.873 | 434.9388 | 130.8421
1.1351 | 261.7088 | 46.1152 | 391.1525 | 31.8752 | 434.7706 | 130.8544
1.1351 | 261.7333 | 46.0178 | 391.258 | 31.8773 | 434.8802 | 130.8666
1.1351 | 261.7333 | 46.0899 | 391.1859 | 31.8773 | 434.8081 | 130.8666
1.1359 | 261.7557 | 45.9997 | 391.2836 | 31.8591 | 434.9096 | 130.8779
1.1359 | 261.7557 | 46.1657 | 391.1176 | 31.8591 | 434.7436 | 130.8779
1.1359 | 261.7557 | 46.144 | 391.1393 | 31.8591 | 434.7653 | 130.8779
1.1359 | 261.8048 | 45.9203 | 391.3794 | 31.8635 | 435.0135 | 130.9024
1.1366 | 261.8272 | 45.9708 | 391.3363 | 31.8453 | 434.9742 | 130.9136
1.1366 | 261.8517 | 46.0142 | 391.3011 | 31.8475 | 434.9431 | 130.9259
1.1366 | 261.8763 | 45.9275 | 391.396 | 31.8496 | 435.042 | 130.9381
1.1366 | 261.9008 | 45.9492 | 391.3825 | 31.8518 | 435.0326 | 130.9504
1.1373 | 261.9232 | 46.0539 | 391.2852 | 31.8336 | 434.9391 | 130.9616
1.1373 | 261.9232 | 46.0827 | 391.2564 | 31.8336 | 434.9103 | 130.9616
1.1373 | 261.9478 | 45.9275 | 391.4198 | 31.8358 | 435.0778 | 130.9739
1.1373 | 261.9723 | 45.9275 | 391.428 | 31.8379 | 435.09 | 130.9861
1.1373 | 261.9968 | 45.9673 | 391.3964 | 31.8401 | 435.0625 | 130.9984
1.138 | 262.0193 | 46.2487 | 391.1225 | 31.822 | 434.7923 | 131.0096
1.138 | 262.0193 | 46.292 | 391.0792 | 31.822 | 434.749 | 131.0096
1.138 | 262.0438 | 46.1368 | 391.2425 | 31.8241 | 434.9165 | 131.0219
1.138 | 262.0438 | 46.2667 | 391.1126 | 31.8241 | 434.7866 | 131.0219
1.1387 | 262.0417 | 46.1549 | 391.2237 | 31.8039 | 434.8974 | 131.0209
1.1387 | 262.0908 | 46.0863 | 391.3087 | 31.8082 | 434.9905 | 131.0454
1.1387 | 262.0908 | 46.126 | 391.269 | 31.8082 | 434.9508 | 131.0454
1.1387 | 262.1153 | 46.0034 | 391.3998 | 31.8103 | 435.0856 | 131.0576
1.1395 | 262.1377 | 46.1513 | 391.2593 | 31.7922 | 434.949 | 131.0689
1.1395 | 262.1377 | 46.0719 | 391.3387 | 31.7922 | 435.0284 | 131.0689
1.1395 | 262.1623 | 46.0611 | 391.3577 | 31.7944 | 435.0514 | 131.0811
1.1395 | 262.1868 | 46.0214 | 391.4056 | 31.7965 | 435.1034 | 131.0934
1.1402 | 262.2092 | 46.126 | 391.3085 | 31.7785 | 435.01 | 131.1046
1.1402 | 262.2092 | 46.0286 | 391.4059 | 31.7785 | 435.1074 | 131.1046
1.1402 | 262.2583 | 46.1044 | 391.3464 | 31.7828 | 435.0561 | 131.1291
1.1402 | 262.2338 | 45.9528 | 391.4899 | 31.7806 | 435.1955 | 131.1169
1.1402 | 262.2583 | 45.9673 | 391.4835 | 31.7828 | 435.1932 | 131.1291
1.1409 | 262.2562 | 46.0683 | 391.3818 | 31.7626 | 435.0912 | 131.1281
1.1409 | 262.2562 | 46.2234 | 391.2267 | 31.7626 | 434.9361 | 131.1281
1.1409 | 262.2562 | 46.0972 | 391.3529 | 31.7626 | 435.0623 | 131.1281
1.1409 | 262.2807 | 46.1801 | 391.2782 | 31.7647 | 434.9917 | 131.1404
1.1416 | 262.3277 | 46.1982 | 391.2758 | 31.7488 | 434.997 | 131.1638
1.1416 | 262.3277 | 46.2017 | 391.2723 | 31.7488 | 434.9935 | 131.1638
1.1416 | 262.3277 | 46.227 | 391.247 | 31.7488 | 434.9682 | 131.1638
1.1416 | 262.4013 | 46.0503 | 391.4482 | 31.7553 | 435.1817 | 131.2006
1.1416 | 262.4013 | 46.0972 | 391.4013 | 31.7553 | 435.1348 | 131.2006
1.1423 | 262.4237 | 46.2776 | 391.2284 | 31.7373 | 434.9657 | 131.2119
1.1423 | 262.4482 | 46.2812 | 391.2329 | 31.7394 | 434.9743 | 131.2241
1.1423 | 262.4482 | 46.4075 | 391.1066 | 31.7394 | 434.848 | 131.2241
1.1423 | 262.4973 | 46.2234 | 391.3071 | 31.7437 | 435.0566 | 131.2486
1.1431 | 262.4952 | 46.1152 | 391.4146 | 31.7236 | 435.1638 | 131.2476
1.1431 | 262.4952 | 46.2343 | 391.2955 | 31.7236 | 435.0447 | 131.2476
1.1431 | 262.4952 | 46.1152 | 391.4146 | 31.7236 | 435.1638 | 131.2476
1.1431 | 262.5197 | 46.1693 | 391.3687 | 31.7257 | 435.122 | 131.2599
1.1438 | 262.5667 | 46.126 | 391.4276 | 31.7099 | 435.1887 | 131.2833
1.1438 | 262.5667 | 46.0142 | 391.5394 | 31.7099 | 435.3005 | 131.2833
1.1438 | 262.5667 | 46.1296 | 391.424 | 31.7099 | 435.1851 | 131.2833
1.1438 | 262.5912 | 46.2198 | 391.342 | 31.7121 | 435.1072 | 131.2956
1.1438 | 262.6157 | 46.274 | 391.296 | 31.7142 | 435.0653 | 131.3079
1.1445 | 262.6136 | 46.2993 | 391.27 | 31.6941 | 435.0389 | 131.3068
1.1445 | 262.6382 | 46.1945 | 391.383 | 31.6963 | 435.156 | 131.3191
1.1445 | 262.6872 | 46.245 | 391.3488 | 31.7005 | 435.13 | 131.3436
1.1445 | 262.6872 | 46.2017 | 391.3921 | 31.7005 | 435.1733 | 131.3436
1.1445 | 262.6872 | 46.1801 | 391.4137 | 31.7005 | 435.1949 | 131.3436
1.1452 | 262.6851 | 46.1477 | 391.4454 | 31.6805 | 435.2263 | 131.3426
1.1452 | 262.7096 | 46.245 | 391.3563 | 31.6826 | 435.1412 | 131.3548
1.1452 | 262.7587 | 46.3173 | 391.3003 | 31.6869 | 435.0934 | 131.3793
1.1452 | 262.7587 | 46.2956 | 391.322 | 31.6869 | 435.1151 | 131.3793
1.1459 | 262.7811 | 46.375 | 391.2501 | 31.669 | 435.047 | 131.3906
1.1459 | 262.8302 | 46.4147 | 391.2268 | 31.6733 | 435.0318 | 131.4151
1.1459 | 262.9283 | 46.3028 | 391.3714 | 31.6818 | 435.1927 | 131.4641
1.1459 | 262.8302 | 46.2667 | 391.3748 | 31.6733 | 435.1798 | 131.4151
1.1466 | 262.8281 | 46.4364 | 391.2044 | 31.6532 | 435.009 | 131.414
1.1466 | 262.9507 | 46.4219 | 391.2597 | 31.6639 | 435.0849 | 131.4754
1.1466 | 262.8771 | 46.4832 | 391.1739 | 31.6575 | 434.9868 | 131.4386
1.1466 | 262.8771 | 46.4508 | 391.2063 | 31.6575 | 435.0192 | 131.4386
1.1466 | 262.8526 | 46.375 | 391.2739 | 31.6554 | 435.0827 | 131.4263
1.1474 | 262.8751 | 46.4868 | 391.1696 | 31.6375 | 434.9821 | 131.4375
1.1474 | 262.8996 | 46.3606 | 391.304 | 31.6397 | 435.1206 | 131.4498
1.1474 | 262.9241 | 46.1801 | 391.4927 | 31.6418 | 435.3134 | 131.4621
1.1474 | 262.9486 | 46.4183 | 391.2626 | 31.6439 | 435.0874 | 131.4743
1.1481 | 262.9465 | 46.458 | 391.2222 | 31.6239 | 435.0467 | 131.4733
1.1481 | 262.9711 | 46.7502 | 390.9382 | 31.6261 | 434.7667 | 131.4855
1.1481 | 262.9711 | 46.6168 | 391.0716 | 31.6261 | 434.9001 | 131.4855
1.1481 | 263.0201 | 46.4904 | 391.2144 | 31.6303 | 435.0511 | 131.5101
1.1488 | 263.0425 | 46.5879 | 391.1243 | 31.6125 | 434.9648 | 131.5213
1.1488 | 263.0916 | 46.7141 | 391.0145 | 31.6168 | 434.8631 | 131.5458
1.1488 | 263.0916 | 46.5807 | 391.1479 | 31.6168 | 434.9965 | 131.5458
1.1488 | 263.1161 | 46.3461 | 391.3907 | 31.6189 | 435.2434 | 131.5581
1.1488 | 263.1161 | 46.5663 | 391.1705 | 31.6189 | 435.0232 | 131.5581
1.1495 | 263.1385 | 46.5518 | 391.1924 | 31.6011 | 435.0489 | 131.5693
1.1495 | 263.1631 | 46.5554 | 391.197 | 31.6032 | 435.0575 | 131.5815
1.1495 | 263.2121 | 46.4183 | 391.3505 | 31.6075 | 435.2192 | 131.6061
1.1495 | 263.2366 | 46.4544 | 391.3225 | 31.6096 | 435.1953 | 131.6183
1.1502 | 263.2591 | 46.3245 | 391.4599 | 31.5919 | 435.3364 | 131.6295
1.1502 | 263.2591 | 46.476 | 391.3084 | 31.5919 | 435.1849 | 131.6295
1.1502 | 263.2836 | 46.5807 | 391.2119 | 31.594 | 435.0925 | 131.6418
1.1502 | 263.2836 | 46.6637 | 391.1289 | 31.594 | 435.0095 | 131.6418
1.1502 | 263.2836 | 46.6276 | 391.165 | 31.594 | 435.0456 | 131.6418
1.151 | 263.3305 | 46.5337 | 391.2745 | 31.5783 | 435.163 | 131.6653
1.151 | 263.3305 | 46.494 | 391.3142 | 31.5783 | 435.2027 | 131.6653
1.151 | 263.3305 | 46.5735 | 391.2347 | 31.5783 | 435.1232 | 131.6653
1.151 | 263.3551 | 46.494 | 391.3224 | 31.5805 | 435.2149 | 131.6775
1.151 | 263.3796 | 46.4291 | 391.3955 | 31.5826 | 435.2921 | 131.6898
1.1517 | 263.402 | 46.245 | 391.5871 | 31.5649 | 435.4874 | 131.701
1.1517 | 263.402 | 46.5843 | 391.2478 | 31.5649 | 435.1481 | 131.701
1.1517 | 263.4265 | 46.3354 | 391.5048 | 31.567 | 435.4093 | 131.7133
1.1517 | 263.4756 | 46.458 | 391.3986 | 31.5712 | 435.3112 | 131.7378
1.1524 | 263.449 | 46.5229 | 391.3248 | 31.5492 | 435.233 | 131.7245
1.1524 | 263.449 | 46.2776 | 391.5701 | 31.5492 | 435.4783 | 131.7245
1.1524 | 263.4735 | 46.3137 | 391.5422 | 31.5514 | 435.4544 | 131.7367
1.1524 | 263.498 | 46.31 | 391.5541 | 31.5535 | 435.4704 | 131.749
1.1524 | 263.5225 | 46.3426 | 391.5296 | 31.5556 | 435.4501 | 131.7613
1.1531 | 263.5204 | 46.3389 | 391.5326 | 31.5358 | 435.4527 | 131.7602
1.1531 | 263.545 | 46.2704 | 391.6093 | 31.5379 | 435.5335 | 131.7725
1.1531 | 263.5695 | 46.3894 | 391.4985 | 31.54 | 435.4267 | 131.7847
1.1531 | 263.545 | 46.4147 | 391.465 | 31.5379 | 435.3892 | 131.7725
1.1538 | 263.5674 | 46.4291 | 391.4581 | 31.5202 | 435.386 | 131.7837
1.1538 | 263.5919 | 46.458 | 391.4374 | 31.5223 | 435.3694 | 131.796
1.1538 | 263.5919 | 46.411 | 391.4844 | 31.5223 | 435.4164 | 131.796
1.1538 | 263.5919 | 46.3822 | 391.5132 | 31.5223 | 435.4452 | 131.796
1.1538 | 263.6164 | 46.4255 | 391.478 | 31.5245 | 435.4141 | 131.8082
1.1545 | 263.6389 | 46.3606 | 391.5504 | 31.5068 | 435.4902 | 131.8194
1.1545 | 263.6634 | 46.4183 | 391.5009 | 31.5089 | 435.4448 | 131.8317
1.1545 | 263.6389 | 46.4219 | 391.4891 | 31.5068 | 435.4289 | 131.8194
1.1545 | 263.6634 | 46.357 | 391.5622 | 31.5089 | 435.5061 | 131.8317
1.1553 | 263.7103 | 46.1116 | 391.8232 | 31.4934 | 435.775 | 131.8552
1.1553 | 263.6858 | 46.375 | 391.5517 | 31.4913 | 435.4993 | 131.8429
1.1553 | 263.7594 | 46.4291 | 391.5221 | 31.4976 | 435.482 | 131.8797
1.1553 | 263.7594 | 46.3858 | 391.5654 | 31.4976 | 435.5253 | 131.8797
1.1553 | 263.7594 | 46.31 | 391.6412 | 31.4976 | 435.6011 | 131.8797
1.156 | 263.7573 | 46.3642 | 391.5863 | 31.4779 | 435.5458 | 131.8786
1.156 | 263.8063 | 46.4364 | 391.5304 | 31.4821 | 435.4982 | 131.9032
1.156 | 263.8063 | 46.3822 | 391.5846 | 31.4821 | 435.5524 | 131.9032
1.156 | 263.8308 | 46.3642 | 391.6108 | 31.4842 | 435.5826 | 131.9154
1.156 | 263.8308 | 46.5229 | 391.4521 | 31.4842 | 435.4239 | 131.9154
1.1567 | 263.8288 | 46.4399 | 391.5344 | 31.4645 | 435.5059 | 131.9144
1.1567 | 263.8533 | 46.4544 | 391.5281 | 31.4666 | 435.5036 | 131.9266
1.1567 | 263.8533 | 46.3894 | 391.5931 | 31.4666 | 435.5686 | 131.9266
1.1567 | 263.9268 | 46.3281 | 391.6789 | 31.473 | 435.6667 | 131.9634
1.1574 | 263.9247 | 46.2667 | 391.7396 | 31.4533 | 435.7271 | 131.9624
1.1574 | 263.9493 | 46.5048 | 391.5097 | 31.4554 | 435.5012 | 131.9746
1.1574 | 263.9738 | 46.5301 | 391.4926 | 31.4575 | 435.4882 | 131.9869
1.1574 | 263.9738 | 46.6131 | 391.4096 | 31.4575 | 435.4052 | 131.9869
1.1574 | 263.9738 | 46.6997 | 391.323 | 31.4575 | 435.3186 | 131.9869
1.1581 | 264.0207 | 46.6637 | 391.3746 | 31.442 | 435.3781 | 132.0104
1.1581 | 264.0207 | 46.7106 | 391.3277 | 31.442 | 435.3312 | 132.0104
1.1581 | 264.0453 | 46.6131 | 391.4334 | 31.4442 | 435.4409 | 132.0226
1.1581 | 264.0698 | 46.7755 | 391.2792 | 31.4463 | 435.2908 | 132.0349
1.1581 | 264.0943 | 46.6204 | 391.4424 | 31.4484 | 435.4581 | 132.0471
1.1589 | 264.0922 | 46.7286 | 391.3335 | 31.4287 | 435.3489 | 132.0461
1.1589 | 264.1167 | 46.624 | 391.4463 | 31.4308 | 435.4658 | 132.0584
1.1589 | 264.1412 | 46.7647 | 391.3138 | 31.4329 | 435.3373 | 132.0706
1.1589 | 264.1412 | 46.5915 | 391.487 | 31.4329 | 435.5105 | 132.0706
1.1596 | 264.1637 | 46.8766 | 391.2094 | 31.4154 | 435.2366 | 132.0818
1.1596 | 264.1637 | 46.6312 | 391.4548 | 31.4154 | 435.482 | 132.0818
1.1596 | 264.1637 | 46.7286 | 391.3574 | 31.4154 | 435.3846 | 132.0818
1.1596 | 264.1882 | 46.6565 | 391.4376 | 31.4175 | 435.469 | 132.0941
1.1596 | 264.1882 | 46.5627 | 391.5314 | 31.4175 | 435.5628 | 132.0941
1.1603 | 264.2351 | 46.5915 | 391.5183 | 31.4021 | 435.5575 | 132.1176
1.1603 | 264.2351 | 46.7141 | 391.3957 | 31.4021 | 435.4349 | 132.1176
1.1603 | 264.2596 | 46.5915 | 391.5264 | 31.4042 | 435.5697 | 132.1298
1.1603 | 264.2596 | 46.7034 | 391.4145 | 31.4042 | 435.4578 | 132.1298
1.161 | 264.2821 | 46.6745 | 391.4509 | 31.3867 | 435.4979 | 132.141
1.161 | 264.3066 | 46.6781 | 391.4555 | 31.3888 | 435.5066 | 132.1533
1.161 | 264.3066 | 46.5121 | 391.6215 | 31.3888 | 435.6726 | 132.1533
1.161 | 264.3311 | 46.5446 | 391.5972 | 31.3909 | 435.6524 | 132.1656
1.161 | 264.3556 | 46.5337 | 391.6162 | 31.3931 | 435.6755 | 132.1778
1.1617 | 264.378 | 46.642 | 391.5154 | 31.3756 | 435.5784 | 132.189
1.1617 | 264.378 | 46.7106 | 391.4468 | 31.3756 | 435.5098 | 132.189
1.1617 | 264.4026 | 46.7935 | 391.3721 | 31.3777 | 435.4392 | 132.2013
1.1617 | 264.4516 | 46.8333 | 391.3486 | 31.3819 | 435.4239 | 132.2258
1.1617 | 264.5006 | 46.7647 | 391.4336 | 31.3861 | 435.517 | 132.2503
1.1624 | 264.4495 | 46.8621 | 391.3191 | 31.3623 | 435.3941 | 132.2248
1.1624 | 264.4985 | 46.8585 | 391.3391 | 31.3666 | 435.4222 | 132.2493
1.1624 | 264.4985 | 46.7791 | 391.4185 | 31.3666 | 435.5016 | 132.2493
1.1624 | 264.4985 | 46.8405 | 391.3571 | 31.3666 | 435.4402 | 132.2493
1.1632 | 264.5455 | 47.0822 | 391.131 | 31.3512 | 435.2219 | 132.2727
1.1632 | 264.57 | 47.0642 | 391.1572 | 31.3533 | 435.2522 | 132.285
1.1632 | 264.5945 | 46.9668 | 391.2628 | 31.3554 | 435.3619 | 132.2973
1.1632 | 264.619 | 46.725 | 391.5127 | 31.3575 | 435.6159 | 132.3095
1.1632 | 264.6436 | 46.9018 | 391.3441 | 31.3596 | 435.4514 | 132.3218
1.1639 | 264.666 | 46.6673 | 391.5861 | 31.3422 | 435.6971 | 132.333
1.1639 | 264.6905 | 46.7755 | 391.4861 | 31.3443 | 435.6011 | 132.3452
1.1639 | 264.6905 | 46.7755 | 391.4861 | 31.3443 | 435.6011 | 132.3452
1.1639 | 264.6905 | 46.6131 | 391.6485 | 31.3443 | 435.7635 | 132.3452
1.1639 | 264.715 | 46.8441 | 391.4256 | 31.3464 | 435.5448 | 132.3575
1.1646 | 264.762 | 46.7719 | 391.5135 | 31.3311 | 435.6405 | 132.381
1.1646 | 264.7374 | 46.8225 | 391.4547 | 31.329 | 435.5776 | 132.3687
1.1646 | 264.7374 | 46.8802 | 391.397 | 31.329 | 435.5199 | 132.3687
1.1646 | 264.762 | 46.6889 | 391.5965 | 31.3311 | 435.7235 | 132.381
1.1653 | 264.8334 | 46.7971 | 391.5121 | 31.3179 | 435.651 | 132.4167
1.1653 | 264.8824 | 46.8658 | 391.4597 | 31.3221 | 435.6068 | 132.4412
1.1653 | 264.8579 | 46.8658 | 391.4516 | 31.32 | 435.5946 | 132.429
1.1653 | 264.8579 | 46.8405 | 391.4769 | 31.32 | 435.6199 | 132.429
1.1653 | 264.8824 | 46.9199 | 391.4056 | 31.3221 | 435.5527 | 132.4412
1.166 | 264.9294 | 46.8694 | 391.4718 | 31.3069 | 435.6267 | 132.4647
1.166 | 264.9539 | 46.9776 | 391.3718 | 31.309 | 435.5307 | 132.4769
1.166 | 264.9539 | 46.9596 | 391.3898 | 31.309 | 435.5487 | 132.4769
1.166 | 265.0029 | 47.0822 | 391.2835 | 31.3132 | 435.4507 | 132.5015
1.166 | 264.9539 | 46.8838 | 391.4656 | 31.309 | 435.6245 | 132.4769
1.1668 | 264.9518 | 47.057 | 391.2917 | 31.2895 | 435.4503 | 132.4759
1.1668 | 264.9518 | 47.0894 | 391.2593 | 31.2895 | 435.4179 | 132.4759
1.1668 | 264.9518 | 47.0065 | 391.3422 | 31.2895 | 435.5008 | 132.4759
1.1668 | 264.9763 | 47.0894 | 391.2674 | 31.2916 | 435.4302 | 132.4882
1.1668 | 265.0008 | 47.241 | 391.124 | 31.2937 | 435.2908 | 132.5004
1.1675 | 265.0232 | 47.3348 | 391.0377 | 31.2764 | 435.2082 | 132.5116
1.1675 | 265.0478 | 47.1977 | 391.183 | 31.2785 | 435.3576 | 132.5239
1.1675 | 265.0723 | 47.0931 | 391.2957 | 31.2806 | 435.4744 | 132.5361
1.1675 | 265.0968 | 47.3348 | 391.0622 | 31.2827 | 435.245 | 132.5484
1.1675 | 265.1213 | 47.2519 | 391.1533 | 31.2848 | 435.3402 | 132.5607
1.1682 | 265.1437 | 47.0967 | 391.3159 | 31.2675 | 435.5066 | 132.5719
1.1682 | 265.1683 | 47.1761 | 391.2447 | 31.2696 | 435.4394 | 132.5841
1.1682 | 265.1683 | 47.1183 | 391.3025 | 31.2696 | 435.4972 | 132.5841
1.1682 | 265.1437 | 47.1364 | 391.2762 | 31.2675 | 435.4669 | 132.5719
1.1689 | 265.1661 | 47.1761 | 391.244 | 31.2502 | 435.4384 | 132.5831
1.1689 | 265.1661 | 47.324 | 391.0961 | 31.2502 | 435.2905 | 132.5831
1.1689 | 265.2152 | 47.223 | 391.2135 | 31.2544 | 435.416 | 132.6076
1.1689 | 265.2642 | 47.2158 | 391.237 | 31.2585 | 435.4477 | 132.6321
1.1689 | 265.2397 | 47.0137 | 391.4309 | 31.2564 | 435.6375 | 132.6198
1.1696 | 265.2376 | 47.0606 | 391.3833 | 31.2371 | 435.5896 | 132.6188
1.1696 | 265.2866 | 47.2302 | 391.2301 | 31.2413 | 435.4445 | 132.6433
1.1696 | 265.3357 | 47.1472 | 391.3294 | 31.2455 | 435.552 | 132.6678
1.1696 | 265.3111 | 47.1508 | 391.3176 | 31.2434 | 435.5362 | 132.6556
1.1696 | 265.3602 | 47.1725 | 391.3123 | 31.2475 | 435.539 | 132.6801
1.1704 | 265.3581 | 47.1833 | 391.3008 | 31.2282 | 435.5271 | 132.679
1.1704 | 265.3826 | 47.2987 | 391.1936 | 31.2303 | 435.424 | 132.6913
1.1704 | 265.3826 | 47.2663 | 391.226 | 31.2303 | 435.4564 | 132.6913
1.1704 | 265.3336 | 47.4323 | 391.0436 | 31.2261 | 435.2659 | 132.6668
1.1704 | 265.3581 | 47.3853 | 391.0988 | 31.2282 | 435.3251 | 132.679
1.1711 | 265.405 | 47.2663 | 391.2334 | 31.213 | 435.4676 | 132.7025
1.1711 | 265.3805 | 47.2807 | 391.2109 | 31.2109 | 435.4409 | 132.6902
1.1711 | 265.405 | 47.2879 | 391.2118 | 31.213 | 435.446 | 132.7025
1.1711 | 265.405 | 47.2663 | 391.2334 | 31.213 | 435.4676 | 132.7025
1.1711 | 265.4295 | 47.3601 | 391.1478 | 31.2151 | 435.3861 | 132.7148
1.1718 | 265.4519 | 47.4034 | 391.112 | 31.1979 | 435.354 | 132.726
1.1718 | 265.4765 | 47.5513 | 390.9723 | 31.2 | 435.2183 | 132.7382
1.1718 | 265.4765 | 47.5946 | 390.929 | 31.2 | 435.175 | 132.7382
1.1718 | 265.501 | 47.3637 | 391.168 | 31.2021 | 435.4182 | 132.7505
1.1718 | 265.5255 | 47.609 | 390.9309 | 31.2042 | 435.1851 | 132.7627
1.1725 | 265.5479 | 47.3492 | 391.1982 | 31.187 | 435.4561 | 132.7739
1.1725 | 265.5724 | 47.49 | 391.0655 | 31.1891 | 435.3276 | 132.7862
1.1725 | 265.5724 | 47.4251 | 391.1304 | 31.1891 | 435.3925 | 132.7862
1.1725 | 265.5969 | 47.407 | 391.1567 | 31.1912 | 435.4229 | 132.7985
1.1732 | 265.6193 | 47.4106 | 391.1606 | 31.174 | 435.4305 | 132.8097
1.1732 | 265.6439 | 47.3601 | 391.2193 | 31.1761 | 435.4932 | 132.8219
1.1732 | 265.6684 | 47.2663 | 391.3212 | 31.1781 | 435.5993 | 132.8342
1.1732 | 265.6439 | 47.223 | 391.3564 | 31.1761 | 435.6303 | 132.8219
1.1732 | 265.6684 | 47.1797 | 391.4078 | 31.1781 | 435.6859 | 132.8342
1.1739 | 265.7153 | 47.3168 | 391.2864 | 31.1631 | 435.5722 | 132.8576
1.1739 | 265.7398 | 47.2987 | 391.3126 | 31.1651 | 435.6026 | 132.8699
1.1739 | 265.7643 | 47.2158 | 391.4037 | 31.1672 | 435.6978 | 132.8822
1.1739 | 265.5682 | 47.2915 | 391.2626 | 31.1505 | 435.524 | 132.7841
1.1739 | 265.5437 | 47.2879 | 391.2581 | 31.1484 | 435.5153 | 132.7718
1.1739 | 265.5927 | 47.2879 | 391.2744 | 31.1526 | 435.5399 | 132.7964
1.1739 | 265.5927 | 47.2735 | 391.2888 | 31.1526 | 435.5543 | 132.7964
1.1747 | 265.6151 | 47.4936 | 391.0762 | 31.1355 | 435.3454 | 132.8076
1.1747 | 265.6396 | 47.2554 | 391.3225 | 31.1376 | 435.5958 | 132.8198
1.1747 | 265.6887 | 47.5224 | 391.0719 | 31.1417 | 435.3533 | 132.8443
1.1747 | 265.6887 | 47.4395 | 391.1548 | 31.1417 | 435.4362 | 132.8443
1.1754 | 265.7111 | 47.508 | 391.0938 | 31.1246 | 435.3789 | 132.8555
1.1754 | 265.7601 | 47.4214 | 391.1967 | 31.1288 | 435.4901 | 132.8801
1.1754 | 265.8091 | 47.5405 | 391.0939 | 31.1329 | 435.3955 | 132.9046
1.1754 | 265.7846 | 47.4756 | 391.1507 | 31.1309 | 435.4481 | 132.8923
1.1754 | 265.7846 | 47.49 | 391.1363 | 31.1309 | 435.4337 | 132.8923
1.1761 | 265.807 | 47.508 | 391.1257 | 31.1138 | 435.4269 | 132.9035
1.1761 | 265.8316 | 47.6776 | 390.9643 | 31.1158 | 435.2696 | 132.9158
1.1761 | 265.8561 | 47.4467 | 391.2034 | 31.1179 | 435.5127 | 132.928
1.1761 | 265.8806 | 47.5008 | 391.1575 | 31.12 | 435.4709 | 132.9403
1.1761 | 265.9051 | 47.591 | 391.0754 | 31.1221 | 435.393 | 132.9526
1.1768 | 265.9275 | 47.5008 | 391.1731 | 31.105 | 435.4944 | 132.9638
1.1768 | 265.9275 | 47.6849 | 390.989 | 31.105 | 435.3103 | 132.9638
1.1768 | 265.952 | 47.4972 | 391.1849 | 31.1071 | 435.5102 | 132.976
1.1768 | 266.0011 | 47.5622 | 391.1362 | 31.1112 | 435.4697 | 133.0005
1.1775 | 265.9989 | 47.508 | 391.1897 | 31.0921 | 435.5229 | 132.9995
1.1775 | 266.048 | 47.6234 | 391.0907 | 31.0962 | 435.432 | 133.024
1.1775 | 266.0235 | 47.7534 | 390.9525 | 31.0942 | 435.2897 | 133.0117
1.1775 | 266.048 | 47.674 | 391.0401 | 31.0962 | 435.3814 | 133.024
1.1775 | 266.0725 | 47.7679 | 390.9543 | 31.0983 | 435.2997 | 133.0362
1.1783 | 266.0704 | 47.6956 | 391.0259 | 31.0792 | 435.371 | 133.0352
1.1783 | 266.1194 | 47.6704 | 391.0675 | 31.0833 | 435.4207 | 133.0597
1.1783 | 266.1684 | 47.6884 | 391.0658 | 31.0875 | 435.4272 | 133.0842
1.1783 | 266.2175 | 47.7101 | 391.0605 | 31.0917 | 435.43 | 133.1087
1.179 | 266.1908 | 47.6884 | 391.0733 | 31.0705 | 435.4384 | 133.0954
1.179 | 266.2154 | 47.721 | 391.0489 | 31.0725 | 435.4181 | 133.1077
1.179 | 266.2399 | 47.8003 | 390.9777 | 31.0746 | 435.351 | 133.1199
1.179 | 266.2644 | 47.7642 | 391.022 | 31.0767 | 435.3994 | 133.1322
1.179 | 266.2644 | 47.6126 | 391.1736 | 31.0767 | 435.551 | 133.1322
1.1797 | 266.2868 | 47.7245 | 391.0692 | 31.0597 | 435.4503 | 133.1434
1.1797 | 266.3113 | 47.8653 | 390.9365 | 31.0618 | 435.3218 | 133.1557
1.1797 | 266.2868 | 47.8761 | 390.9176 | 31.0597 | 435.2987 | 133.1434
1.1797 | 266.2868 | 47.6452 | 391.1485 | 31.0597 | 435.5296 | 133.1434
1.1797 | 266.3113 | 47.757 | 391.0448 | 31.0618 | 435.4301 | 133.1557
1.1804 | 266.3337 | 47.8761 | 390.9332 | 31.0447 | 435.3222 | 133.1669
1.1804 | 266.3582 | 47.7967 | 391.0208 | 31.0468 | 435.4138 | 133.1791
1.1804 | 266.3827 | 47.6776 | 391.148 | 31.0489 | 435.5452 | 133.1914
1.1804 | 266.3827 | 47.6849 | 391.1407 | 31.0489 | 435.5379 | 133.1914
1.1804 | 266.4073 | 47.8725 | 390.9613 | 31.051 | 435.3625 | 133.2036
1.1811 | 266.4542 | 47.9158 | 390.9337 | 31.0361 | 435.3427 | 133.2271
1.1811 | 266.4787 | 47.8328 | 391.0248 | 31.0381 | 435.4379 | 133.2393
1.1811 | 266.5032 | 47.9843 | 390.8815 | 31.0402 | 435.2987 | 133.2516
1.1811 | 266.5277 | 47.8833 | 390.9907 | 31.0423 | 435.412 | 133.2639
1.1811 | 266.5522 | 47.8328 | 391.0493 | 31.0444 | 435.4747 | 133.2761
1.1818 | 266.5256 | 47.9447 | 390.9286 | 31.0232 | 435.3495 | 133.2628
1.1818 | 266.5501 | 47.8111 | 391.0703 | 31.0253 | 435.4954 | 133.2751
1.1818 | 266.5501 | 47.9085 | 390.9729 | 31.0253 | 435.398 | 133.2751
1.1818 | 266.5746 | 47.8292 | 391.0604 | 31.0274 | 435.4895 | 133.2873
1.1818 | 266.5746 | 47.7751 | 391.1145 | 31.0274 | 435.5436 | 133.2873
1.1826 | 266.5725 | 47.8328 | 391.0561 | 31.0084 | 435.4849 | 133.2863
1.1826 | 266.597 | 47.9519 | 390.9452 | 31.0104 | 435.378 | 133.2985
1.1826 | 266.6215 | 47.7679 | 391.1373 | 31.0125 | 435.5743 | 133.3108
1.1826 | 266.6461 | 47.8653 | 391.0481 | 31.0146 | 435.4891 | 133.323
1.1826 | 266.6461 | 47.8111 | 391.1023 | 31.0146 | 435.5433 | 133.323
1.1833 | 266.6439 | 47.8725 | 391.0402 | 30.9956 | 435.4809 | 133.322
1.1833 | 266.693 | 47.8905 | 391.0386 | 30.9997 | 435.4874 | 133.3465
1.1833 | 266.7175 | 47.9519 | 390.9853 | 31.0018 | 435.4382 | 133.3587
1.1833 | 266.6685 | 47.9555 | 390.9654 | 30.9976 | 435.4101 | 133.3342
1.1833 | 266.693 | 48.0168 | 390.9123 | 30.9997 | 435.3611 | 133.3465
1.184 | 266.7399 | 47.9663 | 390.9784 | 30.9849 | 435.435 | 133.3699
1.184 | 266.7399 | 47.8797 | 391.065 | 30.9849 | 435.5216 | 133.3699
1.184 | 266.7399 | 48.0276 | 390.9171 | 30.9849 | 435.3737 | 133.3699
1.184 | 266.7399 | 47.9735 | 390.9712 | 30.9849 | 435.4278 | 133.3699
1.184 | 266.7889 | 48.172 | 390.789 | 30.989 | 435.2539 | 133.3945
1.1847 | 266.7868 | 47.9194 | 391.0409 | 30.97 | 435.5054 | 133.3934
1.1847 | 266.7868 | 48.0024 | 390.9579 | 30.97 | 435.4224 | 133.3934
1.1847 | 266.7868 | 48.089 | 390.8713 | 30.97 | 435.3358 | 133.3934
1.1847 | 266.8358 | 48.1612 | 390.8155 | 30.9742 | 435.2881 | 133.4179
1.1854 | 266.8582 | 47.9915 | 390.9926 | 30.9573 | 435.469 | 133.4291
1.1854 | 266.8582 | 47.9013 | 391.0828 | 30.9573 | 435.5592 | 133.4291
1.1854 | 266.8827 | 47.7967 | 391.1956 | 30.9594 | 435.6761 | 133.4414
1.1854 | 266.9563 | 47.9843 | 391.0325 | 30.9656 | 435.5252 | 133.4781
1.1854 | 266.9563 | 47.9555 | 391.0613 | 30.9656 | 435.554 | 133.4781
1.1862 | 266.9787 | 48.1431 | 390.8812 | 30.9487 | 435.3776 | 133.4893
1.1862 | 266.9787 | 48.2117 | 390.8126 | 30.9487 | 435.309 | 133.4893
1.1862 | 266.9787 | 48.3018 | 390.7225 | 30.9487 | 435.2189 | 133.4893
1.1862 | 267.0032 | 48.107 | 390.9255 | 30.9508 | 435.426 | 133.5016
1.1862 | 267.0032 | 48.2045 | 390.828 | 30.9508 | 435.3285 | 133.5016
1.1869 | 267.0256 | 48.1358 | 390.9041 | 30.9339 | 435.4084 | 133.5128
1.1869 | 267.0501 | 48.172 | 390.8761 | 30.936 | 435.3844 | 133.525
1.1869 | 267.0991 | 48.2081 | 390.8563 | 30.9401 | 435.3729 | 133.5496
1.1869 | 267.1236 | 48.0601 | 392.0125 | 30.9422 | 436.5331 | 133.5618
1.1869 | 267.1236 | 48.0493 | 391.0233 | 30.9422 | 435.5439 | 133.5618
1.1876 | 267.146 | 47.8509 | 391.2292 | 30.9253 | 435.7535 | 133.573
1.1876 | 267.1705 | 48.0241 | 391.0641 | 30.9274 | 435.5926 | 133.5853
1.1876 | 267.1951 | 47.9483 | 391.1481 | 30.9295 | 435.6806 | 133.5975
1.1876 | 267.2196 | 48.0637 | 391.0409 | 30.9315 | 435.5775 | 133.6098
1.1883 | 267.2174 | 48.0565 | 391.0474 | 30.9126 | 435.5836 | 133.6087
1.1883 | 267.2174 | 48.0457 | 391.0582 | 30.9126 | 435.5944 | 133.6087
1.1883 | 267.242 | 48.1503 | 390.9618 | 30.9147 | 435.5021 | 133.621
1.1883 | 267.2665 | 48.1828 | 390.9374 | 30.9168 | 435.4818 | 133.6332
1.1883 | 267.2665 | 47.9771 | 391.1431 | 30.9168 | 435.6875 | 133.6332
1.189 | 267.2889 | 47.9627 | 391.165 | 30.9 | 435.7131 | 133.6444
1.189 | 267.2889 | 48.0348 | 391.0929 | 30.9 | 435.641 | 133.6444
1.189 | 267.2889 | 48.3668 | 390.7609 | 30.9 | 435.309 | 133.6444
1.189 | 267.3379 | 48.0601 | 391.0839 | 30.9041 | 435.6402 | 133.6689
1.1897 | 267.3603 | 47.9735 | 391.178 | 30.8873 | 435.738 | 133.6801
1.1897 | 267.3603 | 47.9411 | 391.2104 | 30.8873 | 435.7704 | 133.6801
1.1897 | 267.3848 | 47.9483 | 391.2114 | 30.8894 | 435.7755 | 133.6924
1.1897 | 267.4093 | 47.9194 | 391.2484 | 30.8914 | 435.8167 | 133.7047
1.1897 | 267.4338 | 47.9085 | 391.2675 | 30.8935 | 435.8398 | 133.7169
1.1905 | 267.4562 | 48.0529 | 391.1306 | 30.8767 | 435.7066 | 133.7281
1.1905 | 267.5052 | 47.9303 | 391.2695 | 30.8809 | 435.8537 | 133.7526
1.1905 | 267.5298 | 47.9013 | 391.3067 | 30.8829 | 435.895 | 133.7649
1.1905 | 267.5298 | 47.8147 | 391.3933 | 30.8829 | 435.9816 | 133.7649
1.1905 | 267.5298 | 47.7931 | 391.4149 | 30.8829 | 436.0032 | 133.7649
1.1912 | 267.5276 | 48.089 | 391.1183 | 30.8641 | 435.7062 | 133.7638
1.1912 | 267.5521 | 47.9807 | 391.2347 | 30.8662 | 435.8268 | 133.7761
1.1912 | 267.5276 | 47.7679 | 391.4394 | 30.8641 | 436.0273 | 133.7638
1.1912 | 267.6012 | 48.0168 | 391.215 | 30.8703 | 435.8152 | 133.8006
1.1912 | 267.6012 | 47.8581 | 392.3737 | 30.8703 | 436.9739 | 133.8006
1.1919 | 267.6481 | 48.0421 | 391.2053 | 30.8556 | 435.8133 | 133.824
1.1919 | 267.6726 | 48.0204 | 391.2352 | 30.8577 | 435.8473 | 133.8363
1.1919 | 267.6971 | 47.8941 | 391.3697 | 30.8597 | 435.9858 | 133.8485
1.1919 | 267.7216 | 47.9338 | 391.3381 | 30.8618 | 435.9584 | 133.8608
1.1926 | 267.7685 | 47.8905 | 391.3971 | 30.8471 | 436.0252 | 133.8843
1.1926 | 267.793 | 48.0854 | 391.2103 | 30.8492 | 435.8425 | 133.8965
1.1926 | 267.793 | 48.0746 | 391.2211 | 30.8492 | 435.8533 | 133.8965
1.1926 | 267.793 | 48.0818 | 391.2139 | 30.8492 | 435.8461 | 133.8965
1.1933 | 267.8154 | 47.8183 | 391.4849 | 30.8325 | 436.1208 | 133.9077
1.1933 | 267.8154 | 47.9121 | 391.3911 | 30.8325 | 436.027 | 133.9077
1.1933 | 267.8399 | 48.0096 | 391.3018 | 30.8345 | 435.9418 | 133.92
1.1933 | 267.8399 | 47.7823 | 391.5291 | 30.8345 | 436.1691 | 133.92
1.1933 | 267.8399 | 47.7823 | 391.5291 | 30.8345 | 436.1691 | 133.92
1.1941 | 267.8623 | 47.6234 | 391.6954 | 30.8179 | 436.3392 | 133.9312
1.1941 | 267.8868 | 47.6849 | 391.6421 | 30.8199 | 436.2899 | 133.9434
1.1941 | 267.9113 | 47.7498 | 391.5854 | 30.822 | 436.2373 | 133.9557
1.1941 | 267.9113 | 47.7967 | 391.5385 | 30.822 | 436.1904 | 133.9557
1.1941 | 267.9358 | 47.8255 | 391.5178 | 30.824 | 436.1738 | 133.9679
1.1948 | 267.9582 | 47.7137 | 391.6371 | 30.8074 | 436.2968 | 133.9791
1.1948 | 267.9582 | 47.8364 | 391.5144 | 30.8074 | 436.1741 | 133.9791
1.1948 | 268.0072 | 47.7137 | 391.6534 | 30.8115 | 436.3213 | 134.0036
1.1948 | 268.0072 | 47.8869 | 391.4802 | 30.8115 | 436.1481 | 134.0036
1.1955 | 268.0296 | 47.8472 | 391.5274 | 30.7948 | 436.199 | 134.0148
1.1955 | 268.0051 | 47.8436 | 391.5228 | 30.7928 | 436.1904 | 134.0026
1.1955 | 268.0296 | 47.8616 | 391.513 | 30.7948 | 436.1846 | 134.0148
1.1955 | 268.0296 | 47.9085 | 391.4661 | 30.7948 | 436.1377 | 134.0148
1.1962 | 268.052 | 47.7534 | 391.6287 | 30.7782 | 436.304 | 134.026
1.1962 | 268.0765 | 47.9411 | 391.4491 | 30.7802 | 436.1286 | 134.0383
1.1962 | 268.0765 | 47.8003 | 391.5899 | 30.7802 | 436.2694 | 134.0383
1.1962 | 268.101 | 47.7859 | 391.6125 | 30.7823 | 436.296 | 134.0505
1.1962 | 268.1256 | 47.7823 | 391.6243 | 30.7843 | 436.3119 | 134.0628
1.1969 | 268.1234 | 47.7029 | 391.703 | 30.7657 | 436.3902 | 134.0617
1.1969 | 268.1479 | 47.7823 | 391.6317 | 30.7677 | 436.3231 | 134.074
1.1969 | 268.197 | 47.5261 | 391.9043 | 30.7718 | 436.6038 | 134.0985
1.1969 | 268.197 | 47.7534 | 391.677 | 30.7718 | 436.3765 | 134.0985
1.1977 | 268.2193 | 47.6452 | 391.7926 | 30.7552 | 436.4959 | 134.1097
1.1977 | 268.1948 | 47.8111 | 391.6186 | 30.7532 | 436.3177 | 134.0974
1.1977 | 268.2193 | 47.7498 | 391.688 | 30.7552 | 436.3913 | 134.1097
1.1977 | 268.2439 | 47.7245 | 391.7215 | 30.7573 | 436.4288 | 134.1219
1.1977 | 268.2439 | 47.5369 | 391.9091 | 30.7573 | 436.6164 | 134.1219
1.1984 | 268.2662 | 47.508 | 391.9455 | 30.7407 | 436.6565 | 134.1331
1.1984 | 268.2662 | 47.5152 | 391.9383 | 30.7407 | 436.6493 | 134.1331
1.1984 | 268.2907 | 47.4864 | 391.9752 | 30.7428 | 436.6904 | 134.1454
1.1984 | 268.2907 | 47.3637 | 392.0979 | 30.7428 | 436.8131 | 134.1454
1.1991 | 268.3131 | 47.4214 | 392.0477 | 30.7262 | 436.7666 | 134.1566
1.1991 | 268.3376 | 47.5008 | 391.9765 | 30.7282 | 436.6994 | 134.1688
1.1991 | 268.3622 | 47.4467 | 392.0388 | 30.7303 | 436.7658 | 134.1811
1.1991 | 268.3867 | 47.3529 | 392.1407 | 30.7323 | 436.8718 | 134.1933
1.1991 | 268.4357 | 47.2843 | 392.2257 | 30.7364 | 436.9649 | 134.2178
1.1998 | 268.4336 | 47.3384 | 392.1709 | 30.7178 | 436.9098 | 134.2168
1.1998 | 268.4336 | 47.2121 | 392.2972 | 30.7178 | 437.0361 | 134.2168
1.1998 | 268.4581 | 47.508 | 392.0094 | 30.7199 | 436.7524 | 134.229
1.1998 | 268.5071 | 47.3781 | 392.1557 | 30.724 | 436.9068 | 134.2535
1.2005 | 268.4804 | 47.3457 | 392.1792 | 30.7034 | 436.9259 | 134.2402
1.2005 | 268.505 | 47.4287 | 392.1044 | 30.7054 | 436.8552 | 134.2525
1.2005 | 268.5295 | 47.3925 | 392.1487 | 30.7074 | 436.9036 | 134.2647
1.2005 | 268.5295 | 47.6199 | 391.9213 | 30.7074 | 436.6762 | 134.2647
1.2005 | 268.554 | 47.6416 | 391.9078 | 30.7095 | 436.6668 | 134.277
1.2012 | 268.5764 | 47.7101 | 391.8468 | 30.693 | 436.6095 | 134.2882
1.2012 | 268.5764 | 47.6704 | 391.8865 | 30.693 | 436.6492 | 134.2882
1.2012 | 268.6009 | 47.6488 | 391.9162 | 30.695 | 436.683 | 134.3004
1.2012 | 268.6499 | 47.4179 | 392.1635 | 30.6991 | 436.9384 | 134.3249
1.202 | 268.6723 | 47.7029 | 391.8859 | 30.6826 | 436.6646 | 134.3361
1.202 | 268.6968 | 47.4467 | 392.1503 | 30.6847 | 436.9331 | 134.3484
1.202 | 268.6968 | 47.4611 | 392.1359 | 30.6847 | 436.9187 | 134.3484
1.202 | 268.7213 | 47.4106 | 392.1946 | 30.6867 | 436.9814 | 134.3606
1.2027 | 268.7192 | 47.6812 | 391.9233 | 30.6682 | 436.7098 | 134.3596
1.2027 | 268.7682 | 47.5658 | 392.055 | 30.6723 | 436.8497 | 134.3841
1.2027 | 268.7927 | 47.5369 | 392.0921 | 30.6743 | 436.8908 | 134.3963
1.2027 | 268.7682 | 47.4467 | 392.1741 | 30.6723 | 436.9688 | 134.3841
1.2034 | 268.8151 | 47.3673 | 392.2691 | 30.6578 | 437.0716 | 134.4075
1.2034 | 268.7905 | 47.4214 | 392.2068 | 30.6558 | 437.0053 | 134.3953
1.2034 | 268.8151 | 47.4395 | 392.1969 | 30.6578 | 436.9994 | 134.4075
1.2034 | 268.8396 | 47.591 | 392.0536 | 30.6599 | 436.8602 | 134.4198
1.2034 | 268.8641 | 47.6849 | 391.9679 | 30.6619 | 436.7785 | 134.432
1.2041 | 268.8374 | 47.8039 | 391.84 | 30.6414 | 436.6462 | 134.4187
1.2041 | 268.8865 | 47.555 | 392.1052 | 30.6455 | 436.9196 | 134.4432
1.2041 | 268.911 | 47.7606 | 391.9078 | 30.6475 | 436.7263 | 134.4555
1.2041 | 268.9355 | 47.7282 | 391.9484 | 30.6496 | 436.7709 | 134.4677
1.2048 | 268.9578 | 47.7065 | 391.9775 | 30.6331 | 436.8038 | 134.4789
1.2048 | 268.9824 | 47.7859 | 391.9063 | 30.6352 | 436.7367 | 134.4912
1.2048 | 268.9824 | 47.9121 | 391.7801 | 30.6352 | 436.6105 | 134.4912
1.2048 | 268.9824 | 47.7859 | 391.9063 | 30.6352 | 436.7367 | 134.4912
1.2048 | 269.0069 | 47.8869 | 391.8135 | 30.6372 | 436.6479 | 134.5034
1.2056 | 269.0047 | 47.6126 | 392.087 | 30.6188 | 436.9212 | 134.5024
1.2056 | 269.0047 | 47.6234 | 392.0762 | 30.6188 | 436.9104 | 134.5024
1.2056 | 269.0047 | 47.8147 | 391.8849 | 30.6188 | 436.7191 | 134.5024
1.2056 | 269.0047 | 47.8039 | 391.8957 | 30.6188 | 436.7299 | 134.5024
1.2063 | 269.0271 | 47.5441 | 392.163 | 30.6024 | 437.0009 | 134.5136
1.2063 | 269.0271 | 47.3781 | 392.329 | 30.6024 | 437.1669 | 134.5136
1.2063 | 269.0516 | 47.4936 | 392.2217 | 30.6044 | 437.0636 | 134.5258
1.2063 | 269.0761 | 47.7715 | 391.9519 | 30.6065 | 436.798 | 134.5381
1.207 | 269.0495 | 47.6956 | 392.019 | 30.586 | 436.8605 | 134.5247
1.207 | 269.0985 | 47.6054 | 392.1255 | 30.5901 | 436.9753 | 134.5493
1.207 | 269.0985 | 47.7137 | 392.0172 | 30.5901 | 436.867 | 134.5493
1.207 | 269.0985 | 47.739 | 391.9919 | 30.5901 | 436.8417 | 134.5493
1.2077 | 269.1209 | 47.7498 | 391.9886 | 30.5737 | 436.842 | 134.5604
1.2077 | 269.1209 | 47.8255 | 391.9129 | 30.5737 | 436.7663 | 134.5604
1.2077 | 269.1454 | 47.8869 | 391.8596 | 30.5758 | 436.7172 | 134.5727
1.2077 | 269.1699 | 47.7931 | 391.9616 | 30.5778 | 436.8232 | 134.5849
1.2077 | 269.1699 | 47.9735 | 391.7812 | 30.5778 | 436.6428 | 134.5849
1.2084 | 269.1678 | 47.8292 | 391.9248 | 30.5594 | 436.7861 | 134.5839
1.2084 | 269.1923 | 48.0313 | 391.7309 | 30.5615 | 436.5962 | 134.5961
1.2084 | 269.1923 | 47.7462 | 392.016 | 30.5615 | 436.8813 | 134.5961
1.2084 | 269.2413 | 47.9591 | 391.8194 | 30.5655 | 436.6929 | 134.6206
1.2091 | 269.2392 | 48.0241 | 391.7537 | 30.5472 | 436.6269 | 134.6196
1.2091 | 269.2637 | 47.6668 | 392.1192 | 30.5492 | 436.9964 | 134.6318
1.2091 | 269.2637 | 47.7065 | 392.0795 | 30.5492 | 436.9567 | 134.6318
1.2091 | 269.2882 | 47.8075 | 391.9866 | 30.5512 | 436.868 | 134.6441
1.2099 | 269.335 | 47.8833 | 391.9264 | 30.537 | 436.8156 | 134.6675
1.2099 | 269.3596 | 47.9085 | 391.9094 | 30.539 | 436.8027 | 134.6798
1.2099 | 269.335 | 47.9013 | 391.9084 | 30.537 | 436.7976 | 134.6675
1.2099 | 269.3596 | 47.8869 | 391.931 | 30.539 | 436.8243 | 134.6798
1.2099 | 269.3841 | 47.9447 | 391.8814 | 30.541 | 436.7787 | 134.692
1.2106 | 269.3819 | 47.9085 | 391.9169 | 30.5227 | 436.8139 | 134.691
1.2106 | 269.3819 | 47.8905 | 391.9349 | 30.5227 | 436.8319 | 134.691
1.2106 | 269.3819 | 47.9735 | 391.8519 | 30.5227 | 436.7489 | 134.691
1.2106 | 269.4064 | 47.9519 | 391.8816 | 30.5248 | 436.7827 | 134.7032
1.2113 | 269.4288 | 47.9663 | 391.8747 | 30.5085 | 436.7795 | 134.7144
1.2113 | 269.4533 | 47.8364 | 392.0128 | 30.5105 | 436.9217 | 134.7267
1.2113 | 269.4288 | 48.1214 | 391.7196 | 30.5085 | 436.6244 | 134.7144
1.2113 | 269.4778 | 47.8255 | 392.0318 | 30.5125 | 436.9448 | 134.7389
1.212 | 269.4757 | 47.9085 | 391.9481 | 30.4943 | 436.8607 | 134.7378
1.212 | 269.5002 | 47.9519 | 391.9129 | 30.4963 | 436.8296 | 134.7501
1.212 | 269.5002 | 48.1358 | 391.729 | 30.4963 | 436.6457 | 134.7501
1.212 | 269.5002 | 47.9915 | 391.8733 | 30.4963 | 436.79 | 134.7501
1.2127 | 269.4981 | 47.8509 | 392.0132 | 30.4781 | 436.9295 | 134.749
1.2127 | 269.5226 | 47.9085 | 391.9638 | 30.4801 | 436.8842 | 134.7613
1.2127 | 269.5226 | 47.9771 | 391.8952 | 30.4801 | 436.8156 | 134.7613
1.2127 | 269.5226 | 48.1106 | 391.7617 | 30.4801 | 436.6821 | 134.7613
1.2127 | 269.5471 | 47.9013 | 391.9791 | 30.4821 | 436.9036 | 134.7735
1.2135 | 269.5694 | 47.9231 | 391.9648 | 30.4659 | 436.893 | 134.7847
1.2135 | 269.5939 | 47.9375 | 391.9585 | 30.4679 | 436.8909 | 134.797
1.2135 | 269.5939 | 48.0096 | 391.8864 | 30.4679 | 436.8188 | 134.797
1.2135 | 269.6185 | 48.1395 | 391.7647 | 30.4699 | 436.7011 | 134.8092
1.2142 | 269.6653 | 48.154 | 391.7658 | 30.4558 | 436.7101 | 134.8327
1.2142 | 269.6898 | 48.1828 | 391.7452 | 30.4578 | 436.6935 | 134.8449
1.2142 | 269.7143 | 47.9085 | 392.0277 | 30.4598 | 436.9801 | 134.8572
1.2142 | 269.7143 | 48.0421 | 391.8941 | 30.4598 | 436.8465 | 134.8572
1.2149 | 269.7612 | 48.1358 | 391.816 | 30.4456 | 436.7762 | 134.8806
1.2149 | 269.7612 | 48.2153 | 391.7365 | 30.4456 | 436.6967 | 134.8806
1.2149 | 269.7857 | 48.2117 | 391.7483 | 30.4477 | 436.7126 | 134.8929
1.2149 | 269.7857 | 48.3488 | 391.6112 | 30.4477 | 436.5755 | 134.8929
1.2156 | 269.8326 | 48.1286 | 391.847 | 30.4335 | 436.8191 | 134.9163
1.2156 | 269.8081 | 48.1431 | 391.8243 | 30.4315 | 436.7923 | 134.904
1.2156 | 269.8326 | 48.1756 | 391.8 | 30.4335 | 436.7721 | 134.9163
1.2156 | 269.8326 | 48.0313 | 391.9443 | 30.4335 | 436.9164 | 134.9163
1.2163 | 269.8795 | 48.1323 | 391.8589 | 30.4194 | 436.8388 | 134.9397
1.2163 | 269.8795 | 48.0421 | 391.9491 | 30.4194 | 436.929 | 134.9397
1.2163 | 269.904 | 48.2117 | 391.7877 | 30.4214 | 436.7717 | 134.952
1.2163 | 269.9285 | 48.3379 | 391.6697 | 30.4234 | 436.6577 | 134.9642
1.2171 | 269.9263 | 48.3632 | 391.6436 | 30.4053 | 436.6314 | 134.9632
1.2171 | 269.9263 | 48.2983 | 391.7085 | 30.4053 | 436.6963 | 134.9632
1.2171 | 269.9754 | 48.3379 | 391.6853 | 30.4093 | 436.6812 | 134.9877
1.2171 | 269.9754 | 48.3235 | 391.6997 | 30.4093 | 436.6956 | 134.9877
1.2178 | 269.9977 | 48.1612 | 391.8694 | 30.3932 | 436.8691 | 134.9989
1.2178 | 269.9977 | 48.3488 | 391.6818 | 30.3932 | 436.6815 | 134.9989
1.2178 | 270.0222 | 48.1612 | 391.8776 | 30.3952 | 436.8813 | 135.0111
1.2178 | 269.9977 | 48.1142 | 391.9164 | 30.3932 | 436.9161 | 134.9989
1.2185 | 270.0446 | 48.154 | 391.8923 | 30.3791 | 436.8997 | 135.0223
1.2185 | 269.9956 | 48.172 | 391.8579 | 30.3751 | 436.8572 | 134.9978
1.2185 | 270.0446 | 48.2225 | 391.8238 | 30.3791 | 436.8312 | 135.0223
1.2185 | 270.0446 | 48.3272 | 391.7191 | 30.3791 | 436.7265 | 135.0223
1.2185 | 270.0201 | 48.2838 | 391.7543 | 30.3771 | 436.7576 | 135.01
1.2192 | 270.0425 | 48.1864 | 391.8592 | 30.3611 | 436.8662 | 135.0212
1.2192 | 270.0425 | 48.1575 | 391.8881 | 30.3611 | 436.8951 | 135.0212
1.2192 | 270.067 | 48.5293 | 391.5244 | 30.3631 | 436.5356 | 135.0335
1.2192 | 270.0915 | 48.4534 | 391.6085 | 30.3651 | 436.6237 | 135.0457
1.2199 | 270.1138 | 48.3199 | 391.7494 | 30.349 | 436.7684 | 135.0569
1.2199 | 270.1138 | 48.3632 | 391.7061 | 30.349 | 436.7251 | 135.0569
1.2199 | 270.1383 | 48.3993 | 391.6782 | 30.351 | 436.7013 | 135.0692
1.2199 | 270.1873 | 48.3091 | 391.7847 | 30.3551 | 436.816 | 135.0937
1.2206 | 270.1852 | 48.2622 | 391.8309 | 30.337 | 436.8618 | 135.0926
1.2206 | 270.2097 | 48.3452 | 391.7561 | 30.339 | 436.7911 | 135.1049
1.2206 | 270.2342 | 48.3488 | 391.7607 | 30.341 | 436.7997 | 135.1171
1.2206 | 270.2342 | 48.4715 | 391.638 | 30.341 | 436.677 | 135.1171
1.2214 | 270.2811 | 48.5076 | 391.6175 | 30.327 | 436.6643 | 135.1405
1.2214 | 270.3056 | 48.4101 | 391.7232 | 30.329 | 436.7741 | 135.1528
1.2214 | 270.3056 | 48.2586 | 391.8747 | 30.329 | 436.9256 | 135.1528
1.2214 | 270.3546 | 48.4101 | 391.7395 | 30.333 | 436.7986 | 135.1773
1.2221 | 270.3524 | 48.3163 | 391.8326 | 30.315 | 436.8913 | 135.1762
1.2221 | 270.377 | 48.5184 | 391.6387 | 30.317 | 436.7015 | 135.1885
1.2221 | 270.4015 | 48.4751 | 391.6901 | 30.319 | 436.757 | 135.2007
1.2221 | 270.426 | 48.4895 | 391.6839 | 30.3211 | 436.7549 | 135.213
1.2228 | 270.4483 | 48.4426 | 391.7382 | 30.3051 | 436.813 | 135.2242
1.2228 | 270.4483 | 48.5545 | 391.6263 | 30.3051 | 436.7011 | 135.2242
1.2228 | 270.4483 | 48.4895 | 391.6913 | 30.3051 | 436.7661 | 135.2242
1.2228 | 270.4483 | 48.4173 | 391.7635 | 30.3051 | 436.8383 | 135.2242
1.2235 | 270.4707 | 48.4354 | 391.7529 | 30.2891 | 436.8313 | 135.2353
1.2235 | 270.4707 | 48.4173 | 391.771 | 30.2891 | 436.8494 | 135.2353
1.2235 | 270.4952 | 48.4101 | 391.7864 | 30.2911 | 436.8689 | 135.2476
1.2235 | 270.4952 | 48.6086 | 391.5879 | 30.2911 | 436.6704 | 135.2476
1.2242 | 270.5175 | 48.4245 | 391.7794 | 30.2752 | 436.8657 | 135.2588
1.2242 | 270.5421 | 48.3524 | 391.8597 | 30.2772 | 436.95 | 135.271
1.2242 | 270.5911 | 48.5942 | 391.6342 | 30.2812 | 436.7327 | 135.2955
1.2242 | 270.5911 | 48.4932 | 391.7352 | 30.2812 | 436.8337 | 135.2955
1.225 | 270.6134 | 48.5617 | 391.6742 | 30.2652 | 436.7764 | 135.3067
1.225 | 270.6134 | 48.5725 | 391.6634 | 30.2652 | 436.7656 | 135.3067
1.225 | 270.6624 | 48.706 | 391.5462 | 30.2692 | 436.6566 | 135.3312
1.225 | 270.6624 | 48.5004 | 391.7518 | 30.2692 | 436.8622 | 135.3312
1.2257 | 270.6603 | 48.3705 | 391.881 | 30.2513 | 436.991 | 135.3301
1.2257 | 270.6848 | 48.4101 | 391.8496 | 30.2533 | 436.9637 | 135.3424
1.2257 | 270.6848 | 48.6122 | 391.6475 | 30.2533 | 436.7616 | 135.3424
1.2257 | 270.7093 | 48.6086 | 391.6592 | 30.2553 | 436.7774 | 135.3546
1.2264 | 270.7071 | 48.6158 | 391.6513 | 30.2374 | 436.7692 | 135.3536
1.2264 | 270.6826 | 48.7348 | 391.5241 | 30.2354 | 436.6379 | 135.3413
1.2264 | 270.6826 | 48.789 | 391.4699 | 30.2354 | 436.5837 | 135.3413
1.2264 | 270.7316 | 48.54 | 391.7353 | 30.2394 | 436.8572 | 135.3658
1.2264 | 270.7316 | 48.4389 | 391.8364 | 30.2394 | 436.9583 | 135.3658
1.2271 | 270.754 | 48.4498 | 391.8329 | 30.2235 | 436.9586 | 135.377
1.2271 | 270.754 | 48.4932 | 391.7895 | 30.2235 | 436.9152 | 135.377
1.2271 | 270.7785 | 48.2442 | 392.0467 | 30.2255 | 437.1765 | 135.3893
1.2278 | 270.7764 | 48.5653 | 391.7249 | 30.2077 | 436.8543 | 135.3882
1.2278 | 270.8009 | 48.5256 | 391.7728 | 30.2097 | 436.9062 | 135.4004
1.2278 | 270.8254 | 48.7168 | 391.5897 | 30.2116 | 436.7273 | 135.4127
1.2278 | 270.8499 | 48.688 | 391.6267 | 30.2136 | 436.7683 | 135.4249
1.2278 | 270.8744 | 48.6519 | 391.671 | 30.2156 | 436.8167 | 135.4372
1.2285 | 270.8722 | 48.6049 | 391.7172 | 30.1978 | 436.8626 | 135.4361
1.2285 | 270.8722 | 48.688 | 391.6341 | 30.1978 | 436.7795 | 135.4361
1.2285 | 270.9212 | 48.7276 | 391.6109 | 30.2018 | 436.7644 | 135.4606
1.2285 | 270.9212 | 48.7638 | 391.5747 | 30.2018 | 436.7282 | 135.4606
1.2293 | 270.9436 | 48.7458 | 391.6001 | 30.1859 | 436.7574 | 135.4718
1.2293 | 270.9681 | 48.6519 | 391.7022 | 30.1879 | 436.8635 | 135.484
1.2293 | 270.9926 | 48.8828 | 391.4795 | 30.1899 | 436.6449 | 135.4963
1.2293 | 270.9926 | 48.8251 | 391.5372 | 30.1899 | 436.7026 | 135.4963
1.23 | 271.015 | 48.9369 | 391.4328 | 30.1741 | 436.602 | 135.5075
1.23 | 271.0395 | 48.8576 | 391.5203 | 30.1761 | 436.6935 | 135.5197
1.23 | 271.064 | 48.6303 | 391.7558 | 30.1781 | 436.9331 | 135.532
1.2307 | 271.0618 | 48.6772 | 391.7081 | 30.1603 | 436.8851 | 135.5309
1.2307 | 271.0863 | 48.8179 | 391.5756 | 30.1623 | 436.7567 | 135.5432
1.2307 | 271.0863 | 48.8251 | 391.5684 | 30.1623 | 436.7495 | 135.5432
1.2307 | 271.1108 | 49.0019 | 391.3998 | 30.1643 | 436.5849 | 135.5554
1.2307 | 271.1108 | 48.9514 | 391.4503 | 30.1643 | 436.6354 | 135.5554
1.2314 | 271.1332 | 49.0164 | 391.3927 | 30.1485 | 436.5816 | 135.5666
1.2314 | 271.1577 | 48.9297 | 391.4876 | 30.1505 | 436.6805 | 135.5788
1.2314 | 271.1822 | 48.7926 | 391.6329 | 30.1525 | 436.8299 | 135.5911
1.2314 | 271.1577 | 48.7818 | 391.6355 | 30.1505 | 436.8284 | 135.5788
1.2321 | 271.18 | 48.9008 | 391.5239 | 30.1347 | 436.7206 | 135.59
1.2321 | 271.18 | 48.9875 | 391.4372 | 30.1347 | 436.6339 | 135.59
1.2321 | 271.2045 | 48.9622 | 391.4707 | 30.1367 | 436.6715 | 135.6023
1.2329 | 271.2514 | 49.0345 | 391.414 | 30.123 | 436.6226 | 135.6257
1.2329 | 271.2514 | 48.8035 | 391.645 | 30.123 | 436.8536 | 135.6257
1.2329 | 271.2759 | 48.7926 | 391.6641 | 30.1249 | 436.8767 | 135.6379
1.2329 | 271.3004 | 48.9658 | 391.4991 | 30.1269 | 436.7158 | 135.6502
1.2336 | 271.3227 | 48.9189 | 391.5534 | 30.1112 | 436.7739 | 135.6614
1.2336 | 271.3472 | 48.8864 | 391.5941 | 30.1132 | 436.8186 | 135.6736
1.2336 | 271.3717 | 48.8684 | 391.6202 | 30.1152 | 436.8489 | 135.6859
1.2336 | 271.3962 | 48.8287 | 391.6681 | 30.1172 | 436.9008 | 135.6981
1.2343 | 271.3941 | 48.9875 | 391.5086 | 30.0995 | 436.7409 | 135.697
1.2343 | 271.4186 | 49.0055 | 391.4988 | 30.1014 | 436.7352 | 135.7093
1.2343 | 271.4186 | 49.0164 | 391.4879 | 30.1014 | 436.7243 | 135.7093
1.2343 | 271.4186 | 48.9153 | 391.589 | 30.1014 | 436.8254 | 135.7093
1.235 | 271.4409 | 48.7421 | 391.7696 | 30.0857 | 437.0098 | 135.7205
1.235 | 271.4654 | 48.8396 | 391.6803 | 30.0877 | 436.9245 | 135.7327
1.235 | 271.4654 | 48.8287 | 391.6912 | 30.0877 | 436.9354 | 135.7327
1.235 | 271.4899 | 49.02 | 391.508 | 30.0897 | 436.7564 | 135.745
1.2357 | 271.5123 | 48.9441 | 391.5914 | 30.074 | 436.8434 | 135.7561
1.2357 | 271.5368 | 49.1029 | 391.4408 | 30.076 | 436.6969 | 135.7684
1.2357 | 271.5368 | 48.9369 | 391.6068 | 30.076 | 436.8629 | 135.7684
1.2357 | 271.5368 | 48.7494 | 391.7943 | 30.076 | 437.0504 | 135.7684
1.2364 | 271.5591 | 48.854 | 391.6971 | 30.0603 | 436.957 | 135.7796
1.2364 | 271.5836 | 48.771 | 391.7883 | 30.0623 | 437.0522 | 135.7918
1.2364 | 271.5836 | 48.9441 | 391.6152 | 30.0623 | 436.8791 | 135.7918
1.2364 | 271.6081 | 49.0091 | 391.5583 | 30.0643 | 436.8264 | 135.8041
1.2372 | 271.606 | 48.9008 | 391.6659 | 30.0467 | 436.9336 | 135.803
1.2372 | 271.6305 | 48.8143 | 391.7606 | 30.0486 | 437.0323 | 135.8152
1.2372 | 271.6305 | 48.9658 | 391.6091 | 30.0486 | 436.8808 | 135.8152
1.2372 | 271.6795 | 48.8251 | 391.7661 | 30.0526 | 437.046 | 135.8397
1.2379 | 271.6528 | 48.8684 | 391.7139 | 30.033 | 436.9894 | 135.8264
1.2379 | 271.6773 | 48.9839 | 391.6066 | 30.035 | 436.8862 | 135.8387
1.2379 | 271.7018 | 48.872 | 391.7267 | 30.037 | 437.0103 | 135.8509
1.2379 | 271.7018 | 48.7674 | 391.8313 | 30.037 | 437.1149 | 135.8509
1.2386 | 271.7242 | 48.9334 | 391.6727 | 30.0214 | 436.9601 | 135.8621
1.2386 | 271.7732 | 49.0345 | 391.588 | 30.0253 | 436.8835 | 135.8866
1.2386 | 271.7977 | 48.9117 | 391.7189 | 30.0273 | 437.0185 | 135.8988
1.2386 | 271.8222 | 48.6844 | 391.9544 | 30.0293 | 437.2581 | 135.9111
1.2393 | 271.82 | 48.807 | 391.8311 | 30.0117 | 437.1344 | 135.91
1.2393 | 271.8445 | 48.9803 | 391.6659 | 30.0137 | 436.9734 | 135.9223
1.2393 | 271.869 | 48.7566 | 391.8978 | 30.0156 | 437.2093 | 135.9345
1.2393 | 271.8935 | 48.9008 | 391.7618 | 30.0176 | 437.0774 | 135.9468
1.24 | 271.9159 | 49.2292 | 391.4408 | 30.002 | 436.7601 | 135.9579
1.24 | 271.9159 | 48.973 | 391.697 | 30.002 | 437.0163 | 135.9579
1.24 | 271.9404 | 48.8973 | 391.7809 | 30.004 | 437.1043 | 135.9702
1.24 | 271.9404 | 48.9406 | 391.7376 | 30.004 | 437.061 | 135.9702
1.2408 | 271.9627 | 49.02 | 391.6656 | 29.9884 | 436.9928 | 135.9814
1.2408 | 271.9872 | 49.0308 | 391.663 | 29.9904 | 436.9942 | 135.9936
1.2408 | 272.0117 | 49.1355 | 391.5665 | 29.9924 | 436.9018 | 136.0059
1.2408 | 272.0362 | 49.2256 | 391.4845 | 29.9944 | 436.8239 | 136.0181
1.2415 | 272.0586 | 49.0345 | 391.6831 | 29.9788 | 437.0262 | 136.0293
1.2415 | 272.0341 | 49.0236 | 391.6858 | 29.9768 | 437.0248 | 136.017
1.2415 | 272.0831 | 49.1643 | 391.5615 | 29.9808 | 436.9086 | 136.0415
1.2415 | 272.0831 | 49.3448 | 391.381 | 29.9808 | 436.7281 | 136.0415
1.2422 | 272.1054 | 49.0417 | 391.6915 | 29.9652 | 437.0424 | 136.0527
1.2422 | 272.1054 | 49.1679 | 391.5653 | 29.9652 | 436.9162 | 136.0527
1.2422 | 272.1299 | 49.2148 | 391.5266 | 29.9672 | 436.8816 | 136.065
1.2422 | 272.1299 | 49.2472 | 391.4942 | 29.9672 | 436.8492 | 136.065
1.2429 | 272.1523 | 49.1823 | 391.5665 | 29.9517 | 436.9252 | 136.0761
1.2429 | 272.1523 | 49.305 | 391.4438 | 29.9517 | 436.8025 | 136.0761
1.2429 | 272.2013 | 49.2509 | 391.5143 | 29.9556 | 436.8811 | 136.1006
1.2429 | 272.2258 | 49.1679 | 391.6054 | 29.9576 | 436.9764 | 136.1129
1.2429 | 272.2258 | 49.0813 | 391.692 | 29.9576 | 437.063 | 136.1129
1.2436 | 272.2726 | 49.02 | 391.7689 | 29.944 | 437.1477 | 136.1363
1.2436 | 272.2726 | 49.0777 | 391.7112 | 29.944 | 437.09 | 136.1363
1.2436 | 272.2971 | 49.0669 | 391.7302 | 29.946 | 437.1131 | 136.1486
1.2436 | 272.3216 | 49.0272 | 391.7781 | 29.948 | 437.165 | 136.1608
1.2444 | 272.3439 | 49.1462 | 391.6665 | 29.9325 | 437.0572 | 136.172
1.2444 | 272.3194 | 49.1931 | 391.6114 | 29.9305 | 436.998 | 136.1597
1.2444 | 272.3439 | 49.1715 | 391.6412 | 29.9325 | 437.0319 | 136.172
1.2444 | 272.3684 | 49.3159 | 391.505 | 29.9345 | 436.8997 | 136.1842
1.2451 | 272.3908 | 49.2437 | 391.5846 | 29.919 | 436.9831 | 136.1954
1.2451 | 272.3908 | 49.388 | 391.4403 | 29.919 | 436.8388 | 136.1954
1.2451 | 272.4398 | 49.3952 | 391.4495 | 29.9229 | 436.8561 | 136.2199
1.2451 | 272.4643 | 49.5034 | 391.3494 | 29.9249 | 436.7601 | 136.2321
1.2458 | 272.4866 | 49.37 | 391.4903 | 29.9094 | 436.9047 | 136.2433
1.2458 | 272.5111 | 49.4349 | 391.4335 | 29.9114 | 436.8521 | 136.2556
1.2458 | 272.5356 | 49.2111 | 391.6655 | 29.9134 | 437.0881 | 136.2678
1.2458 | 272.5356 | 49.2003 | 391.6763 | 29.9134 | 437.0989 | 136.2678
1.2458 | 272.5601 | 49.2256 | 391.6592 | 29.9153 | 437.0859 | 136.2801
1.2465 | 272.5825 | 49.352 | 391.5402 | 29.8999 | 436.9706 | 136.2912
1.2465 | 272.5825 | 49.3267 | 391.5655 | 29.8999 | 436.9959 | 136.2912
1.2465 | 272.607 | 49.4421 | 391.4583 | 29.9018 | 436.8928 | 136.3035
1.2472 | 272.6293 | 49.3376 | 391.5702 | 29.8864 | 437.0084 | 136.3146
1.2472 | 272.6293 | 49.2184 | 391.6894 | 29.8864 | 437.1276 | 136.3146
1.2472 | 272.6538 | 49.3664 | 391.5496 | 29.8884 | 436.9919 | 136.3269
1.2472 | 272.6783 | 49.3556 | 391.5686 | 29.8903 | 437.0149 | 136.3391
1.2479 | 272.6761 | 49.3339 | 391.5895 | 29.8729 | 437.0356 | 136.3381
1.2479 | 272.7006 | 49.2076 | 391.724 | 29.8749 | 437.1741 | 136.3503
1.2479 | 272.7006 | 49.2545 | 391.6771 | 29.8749 | 437.1272 | 136.3503
1.2479 | 272.7251 | 49.3267 | 391.6131 | 29.8769 | 437.0673 | 136.3626
1.2487 | 272.7475 | 49.5503 | 391.3969 | 29.8615 | 436.8548 | 136.3737
1.2487 | 272.7965 | 49.3628 | 391.6008 | 29.8654 | 437.0668 | 136.3982
1.2487 | 272.7965 | 49.3916 | 391.572 | 29.8654 | 437.038 | 136.3982
1.2487 | 272.7965 | 49.4421 | 391.5215 | 29.8654 | 436.9875 | 136.3982
1.2494 | 272.8188 | 49.3772 | 391.5938 | 29.85 | 437.0636 | 136.4094
1.2494 | 272.8433 | 49.4566 | 391.5226 | 29.852 | 436.9964 | 136.4216
1.2494 | 272.8433 | 49.471 | 391.5082 | 29.852 | 436.982 | 136.4216
1.2494 | 272.8923 | 49.6081 | 391.3874 | 29.8559 | 436.8694 | 136.4461
1.2501 | 272.8656 | 49.489 | 391.4976 | 29.8366 | 436.9752 | 136.4328
1.2501 | 272.8901 | 49.5034 | 391.4914 | 29.8386 | 436.9731 | 136.4451
1.2501 | 272.8656 | 49.4962 | 391.4904 | 29.8366 | 436.968 | 136.4328
1.2501 | 272.9146 | 49.3844 | 391.6185 | 29.8405 | 437.1043 | 136.4573
1.2508 | 272.937 | 49.3231 | 391.6873 | 29.8252 | 437.1768 | 136.4685
1.2508 | 272.937 | 49.4277 | 391.5827 | 29.8252 | 437.0722 | 136.4685
1.2508 | 272.9615 | 49.4818 | 391.5368 | 29.8271 | 437.0303 | 136.4807
1.2508 | 272.986 | 49.3988 | 391.6279 | 29.8291 | 437.1256 | 136.493
1.2515 | 273.0083 | 49.4132 | 391.621 | 29.8137 | 437.1223 | 136.5041
1.2515 | 273.0328 | 49.5829 | 391.4594 | 29.8157 | 436.9649 | 136.5164
1.2515 | 273.0573 | 49.5576 | 391.4929 | 29.8177 | 437.0024 | 136.5286
1.2515 | 273.0818 | 49.6261 | 391.4326 | 29.8196 | 436.9462 | 136.5409
1.2523 | 273.1041 | 49.6694 | 391.3967 | 29.8043 | 436.9141 | 136.5521
1.2523 | 273.1286 | 49.5829 | 391.4914 | 29.8062 | 437.0128 | 136.5643
1.2523 | 273.1286 | 49.7127 | 391.3616 | 29.8062 | 436.883 | 136.5643
1.2523 | 273.1041 | 49.6442 | 391.4219 | 29.8043 | 436.9393 | 136.5521
1.253 | 273.1509 | 49.8715 | 391.2102 | 29.7909 | 436.7354 | 136.5755
1.253 | 273.1754 | 49.6983 | 391.3916 | 29.7929 | 436.9208 | 136.5877
1.253 | 273.1754 | 49.6081 | 391.4818 | 29.7929 | 437.011 | 136.5877
1.253 | 273.1754 | 49.6731 | 391.4168 | 29.7929 | 436.946 | 136.5877
1.2537 | 273.2223 | 49.4962 | 391.6093 | 29.7796 | 437.1463 | 136.6111
1.2537 | 273.2468 | 49.5179 | 391.5958 | 29.7815 | 437.1369 | 136.6234
1.2537 | 273.2468 | 49.4602 | 391.6535 | 29.7815 | 437.1946 | 136.6234
1.2537 | 273.2958 | 49.6659 | 391.4641 | 29.7854 | 437.0134 | 136.6479
1.2544 | 273.3181 | 49.7271 | 391.4103 | 29.7701 | 436.9633 | 136.659
1.2544 | 273.3181 | 49.6731 | 391.4643 | 29.7701 | 437.0173 | 136.659
1.2544 | 273.3916 | 49.7271 | 391.4348 | 29.776 | 437.0001 | 136.6958
1.2544 | 273.3671 | 49.7741 | 391.3797 | 29.774 | 436.9408 | 136.6835
1.2551 | 273.3649 | 49.5107 | 391.6423 | 29.7568 | 437.2032 | 136.6825
1.2551 | 273.3894 | 49.5107 | 391.6505 | 29.7588 | 437.2154 | 136.6947
1.2551 | 273.3894 | 49.5179 | 391.6433 | 29.7588 | 437.2082 | 136.6947
1.2551 | 273.3894 | 49.5576 | 391.6036 | 29.7588 | 437.1685 | 136.6947
1.2551 | 273.4139 | 49.5865 | 391.5829 | 29.7607 | 437.1519 | 136.707
1.2558 | 273.4362 | 49.5215 | 391.6553 | 29.7455 | 437.228 | 136.7181
1.2558 | 273.4362 | 49.4458 | 391.731 | 29.7455 | 437.3037 | 136.7181
1.2558 | 273.4607 | 49.4421 | 391.7429 | 29.7474 | 437.3197 | 136.7304
1.2558 | 273.4607 | 49.5359 | 391.6491 | 29.7474 | 437.2259 | 136.7304
1.2566 | 273.5076 | 49.4421 | 391.7585 | 29.7342 | 437.3431 | 136.7538
1.2566 | 273.4831 | 49.6875 | 391.5049 | 29.7322 | 437.0854 | 136.7415
1.2566 | 273.5076 | 49.5431 | 391.6575 | 29.7342 | 437.2421 | 136.7538
1.2566 | 273.5566 | 49.655 | 391.5619 | 29.7381 | 437.1547 | 136.7783
1.2573 | 273.5299 | 49.7524 | 391.4556 | 29.7189 | 437.0439 | 136.7649
1.2573 | 273.5544 | 49.5107 | 391.7055 | 29.7209 | 437.2979 | 136.7772
1.2573 | 273.5789 | 49.5829 | 391.6415 | 29.7228 | 437.2379 | 136.7894
1.2573 | 273.6034 | 49.7885 | 391.444 | 29.7248 | 437.0446 | 136.8017
1.258 | 273.5767 | 49.7271 | 391.4965 | 29.7057 | 437.0927 | 136.7884
1.258 | 273.6012 | 49.6333 | 391.5985 | 29.7076 | 437.1987 | 136.8006
1.258 | 273.6012 | 49.5684 | 391.6634 | 29.7076 | 437.2636 | 136.8006
1.258 | 273.6502 | 49.7632 | 391.4849 | 29.7115 | 437.0933 | 136.8251
1.2587 | 273.6725 | 49.6478 | 391.6078 | 29.6963 | 437.2199 | 136.8363
1.2587 | 273.697 | 49.6298 | 391.6339 | 29.6983 | 437.2501 | 136.8485
1.2587 | 273.746 | 49.6911 | 391.589 | 29.7022 | 437.2133 | 136.873
1.2587 | 273.746 | 49.5323 | 391.7478 | 29.7022 | 437.3721 | 136.873
1.2594 | 273.7928 | 49.7849 | 391.5108 | 29.689 | 437.1429 | 136.8964
1.2594 | 273.7928 | 49.9581 | 391.3376 | 29.689 | 436.9697 | 136.8964
1.2594 | 273.7928 | 49.7343 | 391.5614 | 29.689 | 437.1935 | 136.8964
1.2594 | 273.8173 | 50.0014 | 391.3024 | 29.6909 | 436.9387 | 136.9087
1.2602 | 273.8397 | 49.7127 | 391.5986 | 29.6757 | 437.2385 | 136.9198
1.2602 | 273.8642 | 49.8679 | 391.4516 | 29.6777 | 437.0956 | 136.9321
1.2602 | 273.8642 | 49.9509 | 391.3686 | 29.6777 | 437.0126 | 136.9321
1.2602 | 273.8887 | 49.6225 | 391.7051 | 29.6796 | 437.3532 | 136.9443
1.2609 | 273.911 | 49.6333 | 391.7018 | 29.6645 | 437.3536 | 136.9555
1.2609 | 273.911 | 49.6839 | 391.6512 | 29.6645 | 437.303 | 136.9555
1.2609 | 273.96 | 49.6767 | 391.6747 | 29.6684 | 437.3347 | 136.98
1.2609 | 273.96 | 49.4566 | 391.8948 | 29.6684 | 437.5548 | 136.98
1.2609 | 273.96 | 49.4277 | 391.9237 | 29.6684 | 437.5837 | 136.98
1.2616 | 274.0068 | 49.6622 | 391.7048 | 29.6552 | 437.3726 | 137.0034
1.2616 | 274.0313 | 49.7308 | 391.6444 | 29.6571 | 437.3162 | 137.0156
1.2616 | 274.0558 | 49.6803 | 391.703 | 29.6591 | 437.379 | 137.0279
1.2616 | 274.0803 | 49.5793 | 391.8122 | 29.661 | 437.4922 | 137.0401
1.2623 | 274.1271 | 49.7849 | 391.6222 | 29.6478 | 437.31 | 137.0635
1.2623 | 274.1271 | 49.572 | 391.8351 | 29.6478 | 437.5229 | 137.0635
1.2623 | 274.1761 | 49.7741 | 391.6493 | 29.6517 | 437.3453 | 137.088
1.2623 | 274.2006 | 49.886 | 391.5456 | 29.6537 | 437.2457 | 137.1003
1.263 | 274.1984 | 49.9292 | 391.5017 | 29.6366 | 437.2014 | 137.0992
1.263 | 274.2229 | 49.7597 | 391.6793 | 29.6386 | 437.3831 | 137.1114
1.263 | 274.2229 | 49.8607 | 391.5783 | 29.6386 | 437.2821 | 137.1114
1.263 | 274.2474 | 49.7163 | 391.7309 | 29.6405 | 437.4388 | 137.1237
1.2637 | 274.2697 | 49.5901 | 391.8645 | 29.6254 | 437.5762 | 137.1349
1.2637 | 274.2942 | 49.6803 | 391.7825 | 29.6274 | 437.4982 | 137.1471
1.2637 | 274.3187 | 49.6839 | 391.7871 | 29.6293 | 437.5069 | 137.1594
1.2645 | 274.341 | 49.7163 | 391.7621 | 29.6142 | 437.4856 | 137.1705
1.2645 | 274.341 | 49.7127 | 391.7657 | 29.6142 | 437.4892 | 137.1705
1.2645 | 274.341 | 49.6622 | 391.8162 | 29.6142 | 437.5397 | 137.1705
1.2645 | 274.341 | 49.738 | 391.7404 | 29.6142 | 437.4639 | 137.1705
1.2652 | 274.3878 | 49.5215 | 391.9725 | 29.6011 | 437.7038 | 137.1939
1.2652 | 274.4123 | 49.5684 | 391.9338 | 29.603 | 437.6692 | 137.2062
1.2652 | 274.4368 | 49.6983 | 391.812 | 29.605 | 437.5515 | 137.2184
1.2652 | 274.5103 | 49.9112 | 391.6236 | 29.6108 | 437.3754 | 137.2552
1.2659 | 274.4836 | 49.8354 | 391.6905 | 29.5919 | 437.4378 | 137.2418
1.2659 | 274.4836 | 49.7271 | 391.7988 | 29.5919 | 437.5461 | 137.2418
1.2659 | 274.5326 | 49.756 | 391.7863 | 29.5958 | 437.5417 | 137.2663
1.2659 | 274.5326 | 49.7597 | 391.7826 | 29.5958 | 437.538 | 137.2663
1.2659 | 274.5326 | 49.7632 | 391.7791 | 29.5958 | 437.5345 | 137.2663
1.2666 | 274.5549 | 49.886 | 391.6637 | 29.5807 | 437.4229 | 137.2775
1.2666 | 274.5549 | 49.9112 | 391.6385 | 29.5807 | 437.3977 | 137.2775
1.2666 | 274.5794 | 49.7632 | 391.7947 | 29.5827 | 437.5579 | 137.2897
1.2673 | 274.6018 | 49.9653 | 391.6 | 29.5677 | 437.367 | 137.3009
1.2673 | 274.6018 | 50.0988 | 391.4665 | 29.5677 | 437.2335 | 137.3009
1.2673 | 274.6507 | 50.0772 | 391.5044 | 29.5715 | 437.2796 | 137.3254
1.2673 | 274.6263 | 50.0158 | 391.5577 | 29.5696 | 437.3287 | 137.3131
1.2673 | 274.6752 | 50.005 | 391.5848 | 29.5734 | 437.364 | 137.3376
1.2681 | 274.6731 | 50.0519 | 391.5372 | 29.5565 | 437.316 | 137.3365
1.2681 | 274.6976 | 50.07 | 391.5273 | 29.5585 | 437.3102 | 137.3488
1.2681 | 274.6976 | 50.023 | 391.5743 | 29.5585 | 437.3572 | 137.3488
1.2681 | 274.6976 | 50.0374 | 391.5599 | 29.5585 | 437.3428 | 137.3488
1.2688 | 274.6954 | 49.9762 | 391.6203 | 29.5415 | 437.4029 | 137.3477
1.2688 | 274.7444 | 49.8607 | 391.7522 | 29.5454 | 437.5429 | 137.3722
1.2688 | 274.7444 | 49.9401 | 391.6728 | 29.5454 | 437.4635 | 137.3722
1.2688 | 274.7689 | 50.0483 | 391.5727 | 29.5473 | 437.3675 | 137.3844
1.2695 | 274.7912 | 50.0808 | 391.5477 | 29.5324 | 437.3462 | 137.3956
1.2695 | 274.8157 | 50.1277 | 391.5089 | 29.5343 | 437.3115 | 137.4078
1.2695 | 274.8157 | 50.0952 | 391.5414 | 29.5343 | 437.344 | 137.4078
1.2695 | 274.8402 | 50.0772 | 391.5676 | 29.5362 | 437.3743 | 137.4201
1.2702 | 274.8625 | 49.987 | 391.6652 | 29.5213 | 437.4756 | 137.4312
1.2702 | 274.8625 | 50.0194 | 391.6328 | 29.5213 | 437.4432 | 137.4312
1.2702 | 274.887 | 50.0808 | 391.5796 | 29.5232 | 437.3941 | 137.4435
1.2702 | 274.9115 | 50.07 | 391.5986 | 29.5251 | 437.4171 | 137.4557
1.2709 | 274.9338 | 50.1313 | 391.5447 | 29.5102 | 437.367 | 137.4669
1.2709 | 274.9338 | 50.1566 | 391.5194 | 29.5102 | 437.3417 | 137.4669
1.2709 | 274.9583 | 50.0302 | 391.654 | 29.5121 | 437.4803 | 137.4791
1.2709 | 274.9338 | 50.3333 | 391.3427 | 29.5102 | 437.165 | 137.4669
1.2717 | 274.9806 | 50.2504 | 391.4412 | 29.4972 | 437.2713 | 137.4903
1.2717 | 274.9806 | 50.3045 | 391.3871 | 29.4972 | 437.2172 | 137.4903
1.2717 | 274.9806 | 50.1638 | 391.5278 | 29.4972 | 437.3579 | 137.4903
1.2717 | 275.0051 | 50.0988 | 391.601 | 29.4991 | 437.4351 | 137.5025
1.2717 | 275.0051 | 50.2071 | 391.4927 | 29.4991 | 437.3268 | 137.5025
1.2724 | 275.0274 | 50.1566 | 391.5506 | 29.4842 | 437.3885 | 137.5137
1.2724 | 275.0274 | 50.2829 | 391.4243 | 29.4842 | 437.2622 | 137.5137
1.2724 | 275.0519 | 50.3189 | 391.3965 | 29.4862 | 437.2384 | 137.5259
1.2724 | 275.0764 | 50.4055 | 391.318 | 29.4881 | 437.1641 | 137.5382
1.2731 | 275.0987 | 50.2287 | 391.5023 | 29.4732 | 437.352 | 137.5493
1.2731 | 275.1232 | 50.1458 | 391.5933 | 29.4751 | 437.4472 | 137.5616
1.2731 | 275.1232 | 50.1494 | 391.5897 | 29.4751 | 437.4436 | 137.5616
1.2731 | 275.1232 | 50.0735 | 391.6656 | 29.4751 | 437.5195 | 137.5616
1.2738 | 275.121 | 50.3622 | 391.3762 | 29.4583 | 437.2297 | 137.5605
1.2738 | 275.1455 | 50.4164 | 391.3302 | 29.4602 | 437.1878 | 137.5728
1.2738 | 275.17 | 50.254 | 391.5007 | 29.4622 | 437.3624 | 137.585
1.2738 | 275.17 | 50.2612 | 391.4935 | 29.4622 | 437.3552 | 137.585
1.2738 | 275.1945 | 50.2901 | 391.4728 | 29.4641 | 437.3385 | 137.5972
1.2745 | 275.1923 | 50.3189 | 391.4433 | 29.4473 | 437.3087 | 137.5962
1.2745 | 275.2413 | 50.4416 | 391.3369 | 29.4512 | 437.2104 | 137.6206
1.2745 | 275.2413 | 50.3803 | 391.3982 | 29.4512 | 437.2717 | 137.6206
1.2745 | 275.2658 | 50.2901 | 391.4966 | 29.4531 | 437.3742 | 137.6329
1.2752 | 275.2636 | 50.4958 | 391.2901 | 29.4363 | 437.1674 | 137.6318
1.2752 | 275.3126 | 50.5138 | 391.2885 | 29.4402 | 437.1739 | 137.6563
1.2752 | 275.3126 | 50.4525 | 391.3498 | 29.4402 | 437.2352 | 137.6563
1.2752 | 275.3126 | 50.5102 | 391.2921 | 29.4402 | 437.1775 | 137.6563
1.276 | 275.3104 | 50.4489 | 391.3526 | 29.4234 | 437.2377 | 137.6552
1.276 | 275.3594 | 50.3622 | 391.4557 | 29.4272 | 437.3489 | 137.6797
1.276 | 275.3349 | 50.568 | 391.2417 | 29.4253 | 437.1308 | 137.6674
1.276 | 275.4084 | 50.7447 | 391.0895 | 29.4311 | 436.9909 | 137.7042
1.276 | 275.4084 | 50.7086 | 391.1256 | 29.4311 | 437.027 | 137.7042
1.2767 | 275.4552 | 50.5354 | 391.3144 | 29.4182 | 437.2236 | 137.7276
1.2767 | 275.4307 | 50.7556 | 391.086 | 29.4163 | 436.9911 | 137.7153
1.2767 | 275.4307 | 50.586 | 391.2556 | 29.4163 | 437.1607 | 137.7153
1.2767 | 275.4797 | 50.6112 | 391.2468 | 29.4201 | 437.16 | 137.7398
1.2774 | 275.4775 | 50.5138 | 391.3434 | 29.4034 | 437.2563 | 137.7387
1.2774 | 275.502 | 50.3405 | 391.5249 | 29.4053 | 437.4419 | 137.751
1.2774 | 275.5265 | 50.4453 | 391.4283 | 29.4072 | 437.3493 | 137.7632
1.2774 | 275.5265 | 50.3225 | 391.5511 | 29.4072 | 437.4721 | 137.7632
1.2781 | 275.5488 | 50.4994 | 391.3816 | 29.3924 | 437.3064 | 137.7744
1.2781 | 275.5243 | 50.4886 | 391.3842 | 29.3905 | 437.3049 | 137.7621
1.2781 | 275.5733 | 50.3694 | 391.5198 | 29.3944 | 437.4486 | 137.7866
1.2781 | 275.5488 | 50.2973 | 391.5837 | 29.3924 | 437.5085 | 137.7744
1.2788 | 275.5711 | 50.3189 | 391.5695 | 29.3777 | 437.498 | 137.7855
1.2788 | 275.6445 | 50.1963 | 391.7166 | 29.3834 | 437.6574 | 137.8223
1.2788 | 275.669 | 50.0952 | 391.8259 | 29.3853 | 437.7707 | 137.8345
1.2788 | 275.6445 | 50.2107 | 391.7022 | 29.3834 | 437.643 | 137.8223
1.2796 | 275.6424 | 50.4886 | 391.4236 | 29.3667 | 437.364 | 137.8212
1.2796 | 275.7158 | 50.2395 | 391.6972 | 29.3725 | 437.6498 | 137.8579
1.2796 | 275.7158 | 50.2504 | 391.6863 | 29.3725 | 437.6389 | 137.8579
1.2796 | 275.7158 | 50.4272 | 391.5095 | 29.3725 | 437.4621 | 137.8579
1.2803 | 275.7137 | 50.4994 | 391.4366 | 29.3558 | 437.3888 | 137.8568
1.2803 | 275.7626 | 50.4127 | 391.5396 | 29.3597 | 437.5 | 137.8813
1.2803 | 275.7626 | 50.4272 | 391.5251 | 29.3597 | 437.4855 | 137.8813
1.2803 | 275.7626 | 50.586 | 391.3663 | 29.3597 | 437.3267 | 137.8813
1.281 | 275.7849 | 50.5426 | 391.4171 | 29.3449 | 437.3813 | 137.8925
1.281 | 275.8094 | 50.5715 | 391.3964 | 29.3468 | 437.3646 | 137.9047
1.281 | 275.8584 | 50.4741 | 391.5101 | 29.3507 | 437.4865 | 137.9292
1.281 | 275.8584 | 50.4525 | 391.5317 | 29.3507 | 437.5081 | 137.9292
1.281 | 275.8339 | 50.2973 | 391.6787 | 29.3488 | 437.6511 | 137.917
1.2817 | 275.8562 | 50.3442 | 391.6393 | 29.3341 | 437.6153 | 137.9281
1.2817 | 275.8807 | 50.5174 | 391.4742 | 29.336 | 437.4544 | 137.9404
1.2817 | 275.8807 | 50.4092 | 391.5824 | 29.336 | 437.5626 | 137.9404
1.2817 | 275.9052 | 50.3297 | 391.6701 | 29.3379 | 437.6543 | 137.9526
1.2824 | 275.9275 | 50.4308 | 391.5764 | 29.3232 | 437.5644 | 137.9638
1.2824 | 275.952 | 50.485 | 391.5304 | 29.3251 | 437.5224 | 137.976
1.2824 | 276.001 | 50.4525 | 391.5792 | 29.3289 | 437.5794 | 138.0005
1.2824 | 276.001 | 50.5571 | 391.4746 | 29.3289 | 437.4748 | 138.0005
1.2831 | 276.0233 | 50.4814 | 391.5578 | 29.3142 | 437.5616 | 138.0116
1.2831 | 276.0233 | 50.4994 | 391.5398 | 29.3142 | 437.5436 | 138.0116
1.2831 | 276.0723 | 50.3622 | 391.6933 | 29.318 | 437.7053 | 138.0361
1.2831 | 276.0478 | 50.42 | 391.6273 | 29.3161 | 437.6353 | 138.0239
1.2831 | 276.0478 | 50.4777 | 391.5696 | 29.3161 | 437.5776 | 138.0239
1.2839 | 276.0456 | 50.5968 | 391.4498 | 29.2996 | 437.4574 | 138.0228
1.2839 | 276.0456 | 50.5824 | 391.4642 | 29.2996 | 437.4718 | 138.0228
1.2839 | 276.0701 | 50.5932 | 391.4616 | 29.3015 | 437.4732 | 138.035
1.2839 | 276.1925 | 50.4416 | 391.654 | 29.311 | 437.6861 | 138.0963
1.2846 | 276.1169 | 50.4416 | 391.6288 | 29.2887 | 437.6482 | 138.0584
1.2846 | 276.1903 | 50.4705 | 391.6243 | 29.2944 | 437.6561 | 138.0952
1.2846 | 276.1903 | 50.6364 | 391.4584 | 29.2944 | 437.4902 | 138.0952
1.2846 | 276.1414 | 50.687 | 391.3915 | 29.2906 | 437.4151 | 138.0707
1.2853 | 276.2616 | 50.622 | 391.4966 | 29.2836 | 437.5402 | 138.1308
1.2853 | 276.1392 | 50.7772 | 391.3006 | 29.2741 | 437.3238 | 138.0696
1.2853 | 276.2371 | 50.6906 | 391.4198 | 29.2817 | 437.4594 | 138.1186
1.2853 | 276.1147 | 50.6328 | 391.4368 | 29.2722 | 437.4559 | 138.0573
1.2853 | 276.0902 | 50.6618 | 391.3997 | 29.2703 | 437.4147 | 138.0451
1.286 | 276.088 | 50.7808 | 391.2799 | 29.2537 | 437.2946 | 138.044
1.286 | 276.1125 | 50.7484 | 391.3205 | 29.2557 | 437.3393 | 138.0563
1.286 | 276.137 | 50.6076 | 391.4695 | 29.2576 | 437.4923 | 138.0685
1.286 | 276.1615 | 50.6726 | 391.4126 | 29.2595 | 437.4395 | 138.0807
1.2867 | 276.1838 | 50.5066 | 391.5861 | 29.2449 | 437.6167 | 138.0919
1.2867 | 276.2083 | 50.6004 | 391.5004 | 29.2468 | 437.5351 | 138.1041
1.2867 | 276.2328 | 50.6401 | 391.4689 | 29.2487 | 437.5077 | 138.1164
1.2867 | 276.2572 | 50.6834 | 391.4337 | 29.2506 | 437.4766 | 138.1286
1.2867 | 276.2817 | 50.7339 | 391.3914 | 29.2525 | 437.4384 | 138.1409
1.2875 | 276.304 | 50.7664 | 391.3663 | 29.2379 | 437.417 | 138.152
1.2875 | 276.304 | 50.7664 | 391.3663 | 29.2379 | 437.417 | 138.152
1.2875 | 276.3285 | 50.7086 | 391.4323 | 29.2398 | 437.4871 | 138.1643
1.2875 | 276.3285 | 50.9433 | 391.1976 | 29.2398 | 437.2524 | 138.1643
1.2882 | 276.3753 | 50.7519 | 391.4046 | 29.2271 | 437.4672 | 138.1877
1.2882 | 276.3508 | 50.7664 | 391.3819 | 29.2252 | 437.4404 | 138.1754
1.2882 | 276.3508 | 50.669 | 391.4793 | 29.2252 | 437.5378 | 138.1754
1.2882 | 276.3753 | 50.5752 | 391.5813 | 29.2271 | 437.6439 | 138.1877
1.2889 | 276.3731 | 50.4922 | 391.6636 | 29.2106 | 437.7258 | 138.1866
1.2889 | 276.3976 | 50.6834 | 391.4805 | 29.2125 | 437.5468 | 138.1988
1.2889 | 276.3976 | 50.4489 | 391.715 | 29.2125 | 437.7813 | 138.1988
1.2889 | 276.3976 | 50.8169 | 391.347 | 29.2125 | 437.4133 | 138.1988
1.2889 | 276.4711 | 50.5968 | 391.5916 | 29.2182 | 437.6701 | 138.2355
1.2896 | 276.4689 | 50.6256 | 391.5621 | 29.2018 | 437.6402 | 138.2344
1.2896 | 276.4689 | 50.7231 | 391.4646 | 29.2018 | 437.5427 | 138.2344
1.2896 | 276.4934 | 50.7123 | 391.4836 | 29.2037 | 437.5658 | 138.2467
1.2896 | 276.4934 | 50.6545 | 391.5414 | 29.2037 | 437.6236 | 138.2467
1.2903 | 276.5157 | 50.7375 | 391.4658 | 29.1892 | 437.5517 | 138.2578
1.2903 | 276.5402 | 50.6076 | 391.6039 | 29.1911 | 437.6939 | 138.2701
1.2903 | 276.5646 | 50.8638 | 391.3558 | 29.193 | 437.4499 | 138.2823
1.2903 | 276.5646 | 50.8746 | 391.345 | 29.193 | 437.4391 | 138.2823
1.2903 | 276.5891 | 50.7051 | 391.5227 | 29.1949 | 437.6209 | 138.2946
1.2911 | 276.5869 | 50.7231 | 391.5039 | 29.1784 | 437.6018 | 138.2935
1.2911 | 276.6114 | 50.8385 | 391.3967 | 29.1803 | 437.4986 | 138.3057
1.2911 | 276.6359 | 50.9251 | 391.3183 | 29.1822 | 437.4243 | 138.318
1.2911 | 276.6359 | 50.8241 | 391.4193 | 29.1822 | 437.5253 | 138.318
1.2918 | 276.6827 | 51.156 | 391.103 | 29.1696 | 437.2168 | 138.3414
1.2918 | 276.7072 | 51.0189 | 391.2482 | 29.1715 | 437.3661 | 138.3536
1.2918 | 276.7072 | 50.8746 | 391.3925 | 29.1715 | 437.5104 | 138.3536
1.2918 | 276.7317 | 50.8205 | 391.4548 | 29.1734 | 437.5767 | 138.3658
1.2925 | 276.7785 | 50.8313 | 391.4596 | 29.1608 | 437.5893 | 138.3892
1.2925 | 276.754 | 50.669 | 391.6137 | 29.1589 | 437.7394 | 138.377
1.2925 | 276.803 | 50.9685 | 391.3306 | 29.1627 | 437.4644 | 138.4015
1.2925 | 276.8274 | 50.8963 | 391.4109 | 29.1646 | 437.5488 | 138.4137
1.2925 | 276.8519 | 50.7628 | 391.5526 | 29.1665 | 437.6946 | 138.426
1.2932 | 276.8497 | 50.9613 | 391.3533 | 29.1501 | 437.495 | 138.4249
1.2932 | 276.8742 | 50.9577 | 391.3651 | 29.152 | 437.5108 | 138.4371
1.2932 | 276.8987 | 51.055 | 391.276 | 29.1539 | 437.4258 | 138.4494
1.2932 | 276.9232 | 51.1705 | 391.1686 | 29.1558 | 437.3225 | 138.4616
1.2939 | 276.9455 | 50.8999 | 391.4467 | 29.1413 | 437.6042 | 138.4727
1.2939 | 276.9945 | 51.1416 | 391.2213 | 29.1451 | 437.387 | 138.4972
1.2939 | 276.97 | 51.0876 | 391.2671 | 29.1432 | 437.4288 | 138.485
1.2939 | 276.97 | 51.3546 | 391.0001 | 29.1432 | 437.1618 | 138.485
1.2939 | 276.9945 | 51.1597 | 391.2032 | 29.1451 | 437.3689 | 138.4972
1.2946 | 277.0168 | 51.1453 | 391.225 | 29.1307 | 437.3945 | 138.5084
1.2946 | 277.0412 | 51.12 | 391.2585 | 29.1326 | 437.432 | 138.5206
1.2946 | 277.0657 | 51.1669 | 391.2197 | 29.1345 | 437.3974 | 138.5329
1.2946 | 277.0902 | 51.1308 | 391.264 | 29.1363 | 437.4457 | 138.5451
1.2954 | 277.1125 | 51.0876 | 391.3146 | 29.1219 | 437.5001 | 138.5563
1.2954 | 277.088 | 51.2355 | 391.1586 | 29.12 | 437.3399 | 138.544
1.2954 | 277.1125 | 51.0515 | 391.3507 | 29.1219 | 437.5362 | 138.5563
1.2954 | 277.137 | 51.0695 | 391.3409 | 29.1238 | 437.5304 | 138.5685
1.2961 | 277.1593 | 51.1092 | 391.3086 | 29.1094 | 437.5018 | 138.5796
1.2961 | 277.1348 | 51.2066 | 391.2031 | 29.1075 | 437.3922 | 138.5674
1.2961 | 277.1348 | 51.1741 | 391.2356 | 29.1075 | 437.4247 | 138.5674
1.2961 | 277.1348 | 51.1705 | 391.2392 | 29.1075 | 437.4283 | 138.5674
1.2961 | 277.1593 | 51.037 | 391.3808 | 29.1094 | 437.574 | 138.5796
1.2968 | 277.2061 | 51.1128 | 391.3206 | 29.0969 | 437.5216 | 138.603
1.2968 | 277.2061 | 51.138 | 391.2954 | 29.0969 | 437.4964 | 138.603
1.2968 | 277.255 | 51.0189 | 391.4308 | 29.1006 | 437.64 | 138.6275
1.2968 | 277.2795 | 50.9793 | 391.4786 | 29.1025 | 437.6919 | 138.6398
1.2975 | 277.2773 | 51.0443 | 391.4129 | 29.0862 | 437.6258 | 138.6387
1.2975 | 277.2773 | 51.0767 | 391.3805 | 29.0862 | 437.5934 | 138.6387
1.2975 | 277.3018 | 51.1741 | 391.2912 | 29.0881 | 437.5082 | 138.6509
1.2975 | 277.3018 | 51.0948 | 391.3705 | 29.0881 | 437.5875 | 138.6509
1.2975 | 277.3263 | 51.3148 | 390.1587 | 29.09 | 436.3797 | 138.6631
1.2982 | 277.2996 | 51.1886 | 391.276 | 29.0719 | 437.4926 | 138.6498
1.2982 | 277.3241 | 51.3581 | 391.1147 | 29.0737 | 437.3354 | 138.6621
1.2982 | 277.3486 | 51.3113 | 391.1696 | 29.0756 | 437.3944 | 138.6743
1.2982 | 277.3731 | 51.3546 | 391.1345 | 29.0775 | 437.3633 | 138.6865
1.299 | 277.3954 | 51.6144 | 390.8821 | 29.0632 | 437.1147 | 138.6977
1.299 | 277.3709 | 51.4015 | 391.0869 | 29.0613 | 437.3153 | 138.6854
1.299 | 277.3954 | 51.4556 | 391.0409 | 29.0632 | 437.2735 | 138.6977
1.299 | 277.4199 | 51.3509 | 391.1538 | 29.065 | 437.3904 | 138.7099
1.2997 | 277.4421 | 51.2824 | 391.2297 | 29.0507 | 437.4701 | 138.7211
1.2997 | 277.4666 | 51.5999 | 390.9204 | 29.0526 | 437.1648 | 138.7333
1.2997 | 277.4911 | 51.2968 | 391.2316 | 29.0545 | 437.4802 | 138.7456
1.2997 | 277.5156 | 51.4628 | 391.0738 | 29.0563 | 437.3264 | 138.7578
1.2997 | 277.5156 | 51.387 | 391.1496 | 29.0563 | 437.4022 | 138.7578
1.3004 | 277.5379 | 51.2138 | 391.3302 | 29.042 | 437.5865 | 138.7689
1.3004 | 277.5379 | 51.3509 | 391.1931 | 29.042 | 437.4494 | 138.7689
1.3004 | 277.5379 | 51.3654 | 391.1786 | 29.042 | 437.4349 | 138.7689
1.3004 | 277.5379 | 51.387 | 391.157 | 29.042 | 437.4133 | 138.7689
1.3004 | 277.5869 | 51.5999 | 390.9605 | 29.0458 | 437.2249 | 138.7934
1.3011 | 277.6091 | 51.7334 | 390.8344 | 29.0314 | 437.1026 | 138.8046
1.3011 | 277.6091 | 51.5458 | 391.022 | 29.0314 | 437.2902 | 138.8046
1.3011 | 277.6091 | 51.5999 | 390.9679 | 29.0314 | 437.2361 | 138.8046
1.3011 | 277.6581 | 51.5314 | 391.0527 | 29.0352 | 437.3291 | 138.8291
1.3018 | 277.6804 | 51.6035 | 390.988 | 29.0209 | 437.2681 | 138.8402
1.3018 | 277.6804 | 51.4808 | 391.1107 | 29.0209 | 437.3908 | 138.8402
1.3018 | 277.7049 | 51.6396 | 390.9601 | 29.0228 | 437.2442 | 138.8524
1.3018 | 277.7294 | 51.4556 | 391.1523 | 29.0247 | 437.4405 | 138.8647
1.3018 | 277.7294 | 51.4123 | 391.1956 | 29.0247 | 437.4838 | 138.8647
1.3025 | 277.7517 | 51.5206 | 391.0947 | 29.0104 | 437.3866 | 138.8758
1.3025 | 277.7761 | 51.7406 | 390.8828 | 29.0122 | 437.1789 | 138.8881
1.3025 | 277.7761 | 51.6685 | 390.9549 | 29.0122 | 437.251 | 138.8881
1.3025 | 277.8006 | 51.553 | 391.0786 | 29.0141 | 437.3787 | 138.9003
1.3033 | 277.7739 | 51.6721 | 390.9506 | 28.9961 | 437.2463 | 138.887
1.3033 | 277.7984 | 51.766 | 390.8649 | 28.9979 | 437.1646 | 138.8992
1.3033 | 277.7984 | 51.6035 | 391.0274 | 28.9979 | 437.3271 | 138.8992
1.3033 | 277.8229 | 51.654 | 390.985 | 28.9998 | 437.2889 | 138.9115
1.304 | 277.8452 | 51.7334 | 390.9131 | 28.9856 | 437.2206 | 138.9226
1.304 | 277.8452 | 51.5495 | 391.097 | 28.9856 | 437.4045 | 138.9226
1.304 | 277.9186 | 51.6216 | 391.0493 | 28.9912 | 437.3691 | 138.9593
1.304 | 277.9186 | 51.5206 | 391.1503 | 28.9912 | 437.4701 | 138.9593
1.3047 | 277.9409 | 51.5855 | 391.0929 | 28.9769 | 437.4164 | 138.9705
1.3047 | 277.9409 | 51.5891 | 391.0893 | 28.9769 | 437.4128 | 138.9705
1.3047 | 278.0389 | 51.5747 | 391.1363 | 28.9844 | 437.4761 | 139.0194
1.3047 | 277.9899 | 51.6035 | 391.0912 | 28.9807 | 437.4229 | 138.995
1.3047 | 277.9409 | 51.5999 | 391.0785 | 28.9769 | 437.402 | 138.9705
1.3054 | 277.9632 | 51.47 | 392.2158 | 28.9627 | 438.543 | 138.9816
1.3054 | 277.9632 | 51.2824 | 391.4034 | 28.9627 | 437.7306 | 138.9816
1.3054 | 278.0612 | 51.4484 | 391.2701 | 28.9702 | 437.6136 | 139.0306
1.3054 | 278.0122 | 51.6071 | 391.095 | 28.9664 | 437.4304 | 139.0061
1.3054 | 278.0122 | 51.4231 | 391.279 | 28.9664 | 437.6144 | 139.0061
1.3061 | 278.0345 | 51.5314 | 391.1782 | 28.9522 | 437.5172 | 139.0172
1.3061 | 278.059 | 51.6324 | 391.0853 | 28.9541 | 437.4285 | 139.0295
1.3061 | 278.0834 | 51.4375 | 391.2884 | 28.956 | 437.6356 | 139.0417
1.3061 | 278.1079 | 51.7082 | 391.0258 | 28.9578 | 437.3772 | 139.054
1.3069 | 278.1302 | 51.6721 | 391.0694 | 28.9436 | 437.4244 | 139.0651
1.3069 | 278.1547 | 51.3835 | 391.3661 | 28.9455 | 437.7252 | 139.0773
1.3069 | 278.1547 | 51.4628 | 391.2868 | 28.9455 | 437.6459 | 139.0773
1.3069 | 278.2037 | 51.636 | 391.13 | 28.9492 | 437.4972 | 139.1018
1.3076 | 278.2259 | 51.4339 | 391.3395 | 28.935 | 437.7105 | 139.113
1.3076 | 278.2504 | 51.5639 | 391.2176 | 28.9369 | 437.5927 | 139.1252
1.3076 | 278.2504 | 51.5386 | 391.2429 | 28.9369 | 437.618 | 139.1252
1.3076 | 278.2504 | 51.5314 | 391.2501 | 28.9369 | 437.6252 | 139.1252
1.3076 | 278.2749 | 51.6252 | 391.1645 | 28.9388 | 437.5437 | 139.1375
1.3083 | 278.2727 | 51.7262 | 391.0628 | 28.9227 | 437.4416 | 139.1364
1.3083 | 278.2972 | 51.6938 | 391.1033 | 28.9246 | 437.4862 | 139.1486
1.3083 | 278.2972 | 51.7768 | 391.0203 | 28.9246 | 437.4032 | 139.1486
1.3083 | 278.2972 | 51.802 | 390.9951 | 28.9246 | 437.378 | 139.1486
1.309 | 278.3195 | 51.7118 | 391.0928 | 28.9104 | 437.4793 | 139.1597
1.309 | 278.3684 | 51.8309 | 390.99 | 28.9142 | 437.3847 | 139.1842
1.309 | 278.3929 | 51.8489 | 390.9801 | 28.916 | 437.379 | 139.1965
1.309 | 278.4174 | 52.0149 | 390.8223 | 28.9179 | 437.2252 | 139.2087
1.309 | 278.4174 | 51.9897 | 390.8475 | 28.9179 | 437.2504 | 139.2087
1.3097 | 278.3907 | 52.0041 | 390.8242 | 28.9 | 437.2227 | 139.1954
1.3097 | 278.3907 | 51.9608 | 390.8675 | 28.9 | 437.266 | 139.1954
1.3097 | 278.4152 | 52.0979 | 390.7386 | 28.9019 | 437.1411 | 139.2076
1.3097 | 278.4152 | 51.9824 | 390.8541 | 28.9019 | 437.2566 | 139.2076
1.3104 | 278.462 | 51.82 | 391.0321 | 28.8896 | 437.4424 | 139.231
1.3104 | 278.4375 | 51.9608 | 390.8831 | 28.8877 | 437.2893 | 139.2187
1.3104 | 278.4375 | 51.9716 | 390.8723 | 28.8877 | 437.2785 | 139.2187
1.3104 | 278.5109 | 51.9824 | 390.886 | 28.8933 | 437.3045 | 139.2555
1.3104 | 278.5109 | 51.9283 | 390.9401 | 28.8933 | 437.3586 | 139.2555
1.3112 | 278.5822 | 52.0041 | 390.888 | 28.8829 | 437.3184 | 139.2911
1.3112 | 278.5822 | 52.0438 | 390.8483 | 28.8829 | 437.2787 | 139.2911
1.3112 | 278.5577 | 51.9716 | 390.9124 | 28.8811 | 437.3386 | 139.2788
1.3112 | 278.5332 | 52.0654 | 390.8104 | 28.8792 | 437.2326 | 139.2666
1.3119 | 278.5065 | 51.8381 | 391.0288 | 28.8614 | 437.4466 | 139.2533
1.3119 | 278.531 | 51.784 | 391.0911 | 28.8632 | 437.5129 | 139.2655
1.3119 | 278.5555 | 51.7768 | 391.1064 | 28.8651 | 437.5323 | 139.2777
1.3119 | 278.5555 | 51.8814 | 391.0018 | 28.8651 | 437.4277 | 139.2777
1.3119 | 278.5555 | 51.7732 | 391.11 | 28.8651 | 437.5359 | 139.2777
1.3126 | 278.5533 | 51.8489 | 391.0336 | 28.8491 | 437.4591 | 139.2766
1.3126 | 278.5778 | 51.8417 | 391.049 | 28.851 | 437.4786 | 139.2889
1.3126 | 278.6022 | 51.7732 | 391.1256 | 28.8529 | 437.5593 | 139.3011
1.3126 | 278.6267 | 51.7696 | 391.1374 | 28.8547 | 437.5752 | 139.3134
1.3126 | 278.6267 | 51.6901 | 391.2169 | 28.8547 | 437.6547 | 139.3134
1.3133 | 278.6245 | 51.5891 | 391.3171 | 28.8388 | 437.7546 | 139.3123
1.3133 | 278.649 | 51.5711 | 391.3433 | 28.8406 | 437.7848 | 139.3245
1.3133 | 278.649 | 51.6901 | 391.2243 | 28.8406 | 437.6658 | 139.3245
1.3133 | 278.6735 | 51.6793 | 391.2433 | 28.8425 | 437.6888 | 139.3367
1.314 | 278.6958 | 51.535 | 391.395 | 28.8284 | 437.8443 | 139.3479
1.314 | 278.7202 | 51.8272 | 391.1109 | 28.8303 | 437.5643 | 139.3601
1.314 | 278.7202 | 51.6901 | 391.248 | 28.8303 | 437.7014 | 139.3601
1.314 | 278.7202 | 51.6216 | 391.3165 | 28.8303 | 437.7699 | 139.3601
1.314 | 278.7447 | 51.6432 | 391.3031 | 28.8321 | 437.7606 | 139.3724
1.3148 | 278.7425 | 51.7406 | 391.205 | 28.8162 | 437.6621 | 139.3713
1.3148 | 278.767 | 51.867 | 391.0867 | 28.8181 | 437.5479 | 139.3835
1.3148 | 278.767 | 51.8526 | 391.1011 | 28.8181 | 437.5623 | 139.3835
1.3148 | 278.816 | 51.8056 | 391.1645 | 28.8218 | 437.6338 | 139.408
1.3148 | 278.8404 | 51.8056 | 391.1726 | 28.8237 | 437.646 | 139.4202
1.3155 | 278.8382 | 51.8092 | 391.1683 | 28.8078 | 437.6413 | 139.4191
1.3155 | 278.8627 | 51.802 | 391.1836 | 28.8096 | 437.6608 | 139.4314
1.3155 | 278.8627 | 51.7046 | 391.281 | 28.8096 | 437.7582 | 139.4314
1.3155 | 278.8872 | 51.7588 | 391.235 | 28.8115 | 437.7162 | 139.4436
1.3162 | 278.9095 | 51.8309 | 391.1703 | 28.7974 | 437.6552 | 139.4547
1.3162 | 278.9095 | 51.8561 | 391.1451 | 28.7974 | 437.63 | 139.4547
1.3162 | 278.934 | 51.6252 | 391.3842 | 28.7993 | 437.8732 | 139.467
1.3162 | 278.934 | 51.6071 | 391.4023 | 28.7993 | 437.8913 | 139.467
1.3162 | 278.934 | 51.719 | 391.2904 | 28.7993 | 437.7794 | 139.467
1.3169 | 278.9562 | 51.6793 | 391.3375 | 28.7853 | 437.8302 | 139.4781
1.3169 | 278.9807 | 51.5891 | 391.4359 | 28.7871 | 437.9327 | 139.4904
1.3169 | 278.9807 | 51.6071 | 391.4179 | 28.7871 | 437.9147 | 139.4904
1.3169 | 278.9562 | 51.7696 | 391.2472 | 28.7853 | 437.7399 | 139.4781
1.3169 | 279.0052 | 51.7262 | 391.3069 | 28.789 | 437.8078 | 139.5026
1.3176 | 279.003 | 51.7046 | 391.3278 | 28.7731 | 437.8283 | 139.5015
1.3176 | 279.0275 | 51.8345 | 391.2061 | 28.775 | 437.7106 | 139.5137
1.3176 | 279.0275 | 51.82 | 391.2206 | 28.775 | 437.7251 | 139.5137
1.3176 | 279.0519 | 51.867 | 391.1817 | 28.7769 | 437.6904 | 139.526
1.3184 | 279.0497 | 51.867 | 391.181 | 28.761 | 437.6893 | 139.5249
1.3184 | 279.0987 | 51.9102 | 391.1541 | 28.7647 | 437.6705 | 139.5493
1.3184 | 279.0987 | 51.8128 | 391.2515 | 28.7647 | 437.7679 | 139.5493
1.3184 | 279.1232 | 52.0041 | 391.0684 | 28.7666 | 437.5889 | 139.5616
1.3184 | 279.1477 | 51.968 | 391.1126 | 28.7684 | 437.6372 | 139.5738
1.3191 | 279.1454 | 51.784 | 391.2959 | 28.7526 | 437.8201 | 139.5727
1.3191 | 279.1699 | 51.7984 | 391.2896 | 28.7545 | 437.818 | 139.585
1.3191 | 279.1699 | 51.8778 | 391.2102 | 28.7545 | 437.7386 | 139.585
1.3191 | 279.1699 | 51.9138 | 391.1742 | 28.7545 | 437.7026 | 139.585
1.3198 | 279.2901 | 51.737 | 391.3911 | 28.7479 | 437.9395 | 139.6451
1.3198 | 279.3146 | 51.9608 | 391.1755 | 28.7498 | 437.7279 | 139.6573
1.3198 | 279.1677 | 51.8417 | 391.2456 | 28.7386 | 437.7736 | 139.5839
1.3198 | 279.1188 | 51.7406 | 391.3304 | 28.7349 | 437.8502 | 139.5594
1.3198 | 279.1432 | 51.885 | 391.1941 | 28.7368 | 437.718 | 139.5716
1.3205 | 279.1655 | 51.7334 | 391.3532 | 28.7228 | 437.8808 | 139.5828
1.3205 | 279.19 | 51.8417 | 391.253 | 28.7247 | 437.7847 | 139.595
1.3205 | 279.239 | 51.8814 | 391.2297 | 28.7284 | 437.7695 | 139.6195
1.3205 | 279.2634 | 51.8345 | 391.2847 | 28.7302 | 437.8286 | 139.6317
1.3205 | 279.2879 | 51.6793 | 391.4481 | 28.7321 | 437.9961 | 139.644
1.3212 | 279.3102 | 51.7478 | 391.387 | 28.7182 | 437.9387 | 139.6551
1.3212 | 279.2857 | 52.0474 | 391.0792 | 28.7163 | 437.6269 | 139.6429
1.3212 | 279.3102 | 52.0149 | 391.1199 | 28.7182 | 437.6716 | 139.6551
1.3212 | 279.3102 | 51.9102 | 391.2246 | 28.7182 | 437.7763 | 139.6551
1.3219 | 279.3325 | 51.8706 | 391.2716 | 28.7042 | 437.827 | 139.6662
1.3219 | 279.3569 | 51.9102 | 391.2402 | 28.7061 | 437.7997 | 139.6785
1.3219 | 279.3814 | 51.7154 | 391.4431 | 28.7079 | 438.0067 | 139.6907
1.3219 | 279.4304 | 51.7515 | 391.4234 | 28.7116 | 437.9951 | 139.7152
1.3219 | 279.5283 | 51.6144 | 391.5931 | 28.7191 | 438.1811 | 139.7641
1.3227 | 279.4771 | 51.7948 | 391.3956 | 28.6996 | 437.9752 | 139.7386
1.3227 | 279.4771 | 51.8237 | 391.3667 | 28.6996 | 437.9463 | 139.7386
1.3227 | 279.575 | 51.8128 | 391.4103 | 28.707 | 438.0061 | 139.7875
1.3227 | 279.8443 | 51.9571 | 391.3557 | 28.7273 | 437.9965 | 139.9222
1.3234 | 279.6707 | 51.7732 | 391.4818 | 28.6986 | 438.0936 | 139.8354
1.3234 | 279.7197 | 51.8272 | 391.4441 | 28.7023 | 438.064 | 139.8598
1.3234 | 279.7931 | 51.867 | 391.4288 | 28.7079 | 438.061 | 139.8966
1.3234 | 279.6707 | 51.9355 | 391.3195 | 28.6986 | 437.9313 | 139.8354
1.3234 | 279.5728 | 51.5169 | 391.7054 | 28.6912 | 438.3009 | 139.7864
1.3241 | 279.5706 | 51.6577 | 391.5639 | 28.6755 | 438.159 | 139.7853
1.3241 | 279.6685 | 51.867 | 391.3872 | 28.6829 | 437.9987 | 139.8343
1.3241 | 279.6685 | 51.9066 | 391.3476 | 28.6829 | 437.9591 | 139.8343
1.3241 | 279.6685 | 51.802 | 391.4522 | 28.6829 | 438.0637 | 139.8343
1.3241 | 279.6441 | 51.5097 | 391.7364 | 28.681 | 438.3437 | 139.822
1.3248 | 279.6663 | 51.6324 | 391.6211 | 28.6672 | 438.2322 | 139.8332
1.3248 | 279.7153 | 51.6866 | 391.5832 | 28.6709 | 438.2024 | 139.8576
1.3248 | 279.7153 | 51.766 | 391.5038 | 28.6709 | 438.123 | 139.8576
1.3248 | 279.8132 | 51.7588 | 391.5437 | 28.6783 | 438.1792 | 139.9066
1.3248 | 279.8132 | 51.7298 | 391.5727 | 28.6783 | 438.2082 | 139.9066
1.3255 | 279.762 | 51.8272 | 391.4582 | 28.6589 | 438.0852 | 139.881
1.3255 | 280.0068 | 51.9427 | 391.4243 | 28.6773 | 438.0921 | 140.0034
1.3255 | 279.9578 | 51.8561 | 391.4946 | 28.6736 | 438.1542 | 139.9789
1.3255 | 279.9089 | 51.9571 | 391.3773 | 28.6699 | 438.0287 | 139.9544
1.3263 | 279.8577 | 51.8994 | 391.4179 | 28.6505 | 438.0609 | 139.9289
1.3263 | 279.9312 | 51.6974 | 391.6444 | 28.6561 | 438.2996 | 139.9656
1.3263 | 280.0535 | 51.8633 | 391.5193 | 28.6653 | 438.1949 | 140.0268
1.3263 | 279.9801 | 51.8958 | 391.4623 | 28.6598 | 438.1257 | 139.9901
1.327 | 279.9534 | 51.7588 | 391.5904 | 28.6422 | 438.2493 | 139.9767
1.327 | 279.9289 | 51.7262 | 391.6148 | 28.6404 | 438.2697 | 139.9645
1.327 | 279.9534 | 51.7876 | 391.5616 | 28.6422 | 438.2205 | 139.9767
1.327 | 280.0269 | 51.7442 | 391.6295 | 28.6478 | 438.3006 | 140.0134
1.3277 | 280.1715 | 51.737 | 391.6849 | 28.6432 | 438.3802 | 140.0858
1.3277 | 280.0491 | 51.6685 | 391.7126 | 28.634 | 438.3875 | 140.0246
1.3277 | 279.9267 | 51.4015 | 391.9388 | 28.6247 | 438.5933 | 139.9634
1.3277 | 280.0002 | 51.5206 | 391.8442 | 28.6303 | 438.5109 | 140.0001
1.3277 | 279.9512 | 51.7732 | 391.5753 | 28.6266 | 438.2338 | 139.9756
1.3277 | 279.9267 | 51.6901 | 391.6502 | 28.6247 | 438.3047 | 139.9634
1.3284 | 279.949 | 51.7876 | 391.5601 | 28.6109 | 438.2183 | 139.9745
1.3284 | 279.9735 | 51.7154 | 391.6405 | 28.6128 | 438.3027 | 139.9867
1.3284 | 279.9979 | 51.6901 | 391.6739 | 28.6146 | 438.3403 | 139.999
1.3284 | 280.0224 | 51.5206 | 391.8516 | 28.6165 | 438.522 | 140.0112
1.3284 | 280.0224 | 51.6432 | 391.729 | 28.6165 | 438.3994 | 140.0112
1.3291 | 280.0692 | 51.6793 | 391.7085 | 28.6045 | 438.3867 | 140.0346
1.3291 | 280.0936 | 51.7082 | 391.6877 | 28.6063 | 438.37 | 140.0468
1.3291 | 280.0936 | 51.6432 | 391.7527 | 28.6063 | 438.435 | 140.0468
1.3291 | 280.1671 | 51.5819 | 391.8385 | 28.6119 | 438.533 | 140.0835
1.3298 | 280.2138 | 51.8417 | 391.5943 | 28.5999 | 438.2966 | 140.1069
1.3298 | 280.2138 | 51.6324 | 391.8036 | 28.5999 | 438.5059 | 140.1069
1.3298 | 280.2872 | 51.5963 | 391.8642 | 28.6055 | 438.5787 | 140.1436
1.3298 | 280.2872 | 51.6216 | 391.8389 | 28.6055 | 438.5534 | 140.1436
1.3298 | 280.2872 | 51.6468 | 391.8137 | 28.6055 | 438.5282 | 140.1436
1.3306 | 280.2606 | 51.6144 | 391.8372 | 28.588 | 438.5473 | 140.1303
1.3306 | 280.334 | 51.8092 | 391.6669 | 28.5935 | 438.3892 | 140.167
1.3306 | 280.3095 | 51.5999 | 391.868 | 28.5917 | 438.5863 | 140.1548
1.3306 | 280.3095 | 51.654 | 391.8139 | 28.5917 | 438.5322 | 140.1548
1.3306 | 280.3095 | 51.6757 | 391.7922 | 28.5917 | 438.5105 | 140.1548
1.3313 | 280.3073 | 51.921 | 391.5462 | 28.5761 | 438.264 | 140.1536
1.3313 | 280.4297 | 51.8381 | 391.6699 | 28.5853 | 438.4081 | 140.2148
1.3313 | 280.4297 | 51.7948 | 391.7132 | 28.5853 | 438.4514 | 140.2148
1.3313 | 280.4052 | 51.8453 | 391.6545 | 28.5834 | 438.3887 | 140.2026
1.332 | 280.403 | 51.6721 | 391.827 | 28.5679 | 438.5608 | 140.2015
1.332 | 280.5498 | 51.755 | 391.793 | 28.5789 | 438.5513 | 140.2749
1.332 | 280.4519 | 51.5783 | 391.9371 | 28.5715 | 438.6791 | 140.226
1.332 | 280.4519 | 51.4808 | 392.0346 | 28.5715 | 438.7766 | 140.226
1.3327 | 280.4742 | 51.7262 | 391.7966 | 28.5578 | 438.5423 | 140.2371
1.3327 | 280.4742 | 51.4195 | 392.1033 | 28.5578 | 438.849 | 140.2371
1.3327 | 280.4987 | 51.5314 | 391.9996 | 28.5596 | 438.7493 | 140.2493
1.3327 | 280.5231 | 51.6757 | 391.8634 | 28.5615 | 438.6173 | 140.2616
1.3327 | 280.5231 | 51.6107 | 391.9284 | 28.5615 | 438.6823 | 140.2616
1.3334 | 280.5454 | 51.6179 | 391.9286 | 28.5478 | 438.6862 | 140.2727
1.3334 | 280.5699 | 51.8237 | 391.731 | 28.5496 | 438.4926 | 140.2849
1.3334 | 280.5944 | 51.903 | 391.6599 | 28.5514 | 438.4256 | 140.2972
1.3334 | 280.5944 | 51.7876 | 391.7753 | 28.5514 | 438.541 | 140.2972
1.3342 | 280.6411 | 51.8128 | 391.7656 | 28.5396 | 438.5391 | 140.3205
1.3342 | 280.6656 | 51.7406 | 391.846 | 28.5414 | 438.6236 | 140.3328
1.3342 | 280.6411 | 51.885 | 391.6934 | 28.5396 | 438.4669 | 140.3205
1.3342 | 280.69 | 51.7442 | 391.8505 | 28.5432 | 438.6322 | 140.345
1.3342 | 280.7145 | 51.7696 | 391.8333 | 28.5451 | 438.6191 | 140.3573
1.3349 | 280.7613 | 51.7406 | 391.8779 | 28.5332 | 438.6714 | 140.3806
1.3349 | 280.7368 | 51.7515 | 391.8588 | 28.5314 | 438.6483 | 140.3684
1.3349 | 280.7613 | 51.867 | 391.7515 | 28.5332 | 438.545 | 140.3806
1.3349 | 280.7857 | 51.7154 | 391.9112 | 28.535 | 438.7089 | 140.3929
1.3356 | 280.8325 | 51.8598 | 392.7824 | 28.5232 | 439.5878 | 140.4162
1.3356 | 280.808 | 51.8742 | 391.7599 | 28.5213 | 438.5612 | 140.404
1.3356 | 280.8325 | 51.867 | 391.7752 | 28.5232 | 438.5806 | 140.4162
1.3356 | 280.8325 | 51.8272 | 391.815 | 28.5232 | 438.6204 | 140.4162
1.3356 | 280.8569 | 52.0871 | 391.5633 | 28.525 | 438.3728 | 140.4285
1.3356 | 280.8814 | 52.0474 | 391.6111 | 28.5268 | 438.4247 | 140.4407
1.3363 | 280.8792 | 51.719 | 391.9388 | 28.5113 | 438.752 | 140.4396
1.3363 | 280.9037 | 51.6974 | 391.9686 | 28.5132 | 438.7858 | 140.4518
1.3363 | 280.9281 | 51.9499 | 391.7242 | 28.515 | 438.5456 | 140.4641
1.3363 | 280.9771 | 52.0691 | 391.6213 | 28.5187 | 438.4508 | 140.4885
1.337 | 280.9749 | 51.9174 | 391.7723 | 28.5032 | 438.6014 | 140.4874
1.337 | 280.9994 | 51.8778 | 391.8201 | 28.505 | 438.6533 | 140.4997
1.337 | 281.0238 | 51.7696 | 391.9364 | 28.5068 | 438.7737 | 140.5119
1.337 | 281.0728 | 51.755 | 391.9673 | 28.5105 | 438.8128 | 140.5364
1.3377 | 281.1195 | 51.802 | 391.9359 | 28.4987 | 438.7892 | 140.5598
1.3377 | 281.1195 | 51.8237 | 391.9142 | 28.4987 | 438.7675 | 140.5598
1.3377 | 281.095 | 51.885 | 391.8447 | 28.4968 | 438.6939 | 140.5475
1.3377 | 281.095 | 51.8994 | 391.8303 | 28.4968 | 438.6795 | 140.5475
1.3385 | 281.1418 | 51.8237 | 391.9216 | 28.485 | 438.7786 | 140.5709
1.3385 | 281.1662 | 51.7876 | 391.9659 | 28.4869 | 438.8269 | 140.5831
1.3385 | 281.1907 | 51.6324 | 392.1292 | 28.4887 | 438.9944 | 140.5954
1.3385 | 281.1907 | 51.7478 | 392.0138 | 28.4887 | 438.879 | 140.5954
1.3385 | 281.2152 | 51.6938 | 392.076 | 28.4905 | 438.9452 | 140.6076
1.3392 | 281.2374 | 51.8056 | 391.9716 | 28.4769 | 438.8445 | 140.6187
1.3392 | 281.2619 | 51.7876 | 391.9978 | 28.4787 | 438.8748 | 140.631
1.3392 | 281.2864 | 51.8237 | 391.9698 | 28.4806 | 438.8509 | 140.6432
1.3392 | 281.3598 | 51.8092 | 392.0088 | 28.486 | 438.9021 | 140.6799
1.3399 | 281.3821 | 51.6577 | 392.1677 | 28.4724 | 439.0647 | 140.691
1.3399 | 281.3821 | 51.8489 | 391.9765 | 28.4724 | 438.8735 | 140.691
1.3399 | 281.4065 | 51.755 | 392.0786 | 28.4743 | 438.9797 | 140.7033
1.3399 | 281.3821 | 51.921 | 391.9044 | 28.4724 | 438.8014 | 140.691
1.3399 | 281.4555 | 51.82 | 392.0299 | 28.4779 | 438.9391 | 140.7277
1.3406 | 281.4043 | 51.8272 | 392.0056 | 28.4588 | 438.9064 | 140.7022
1.3406 | 281.5512 | 51.8345 | 392.0473 | 28.4698 | 438.9725 | 140.7756
1.3406 | 281.4288 | 51.8164 | 392.0246 | 28.4607 | 438.9294 | 140.7144
1.3406 | 281.4043 | 51.7082 | 392.1246 | 28.4588 | 439.0254 | 140.7022
1.3406 | 281.4043 | 51.6721 | 392.1607 | 28.4588 | 439.0615 | 140.7022
1.3413 | 281.4266 | 51.5097 | 392.3306 | 28.4452 | 439.235 | 140.7133
1.3413 | 281.451 | 51.6179 | 392.2305 | 28.4471 | 439.139 | 140.7255
1.3413 | 281.4755 | 51.5675 | 392.2891 | 28.4489 | 439.2017 | 140.7378
1.3413 | 281.4755 | 51.6793 | 392.1773 | 28.4489 | 439.0899 | 140.7378
1.3421 | 281.4978 | 51.885 | 391.979 | 28.4353 | 438.8953 | 140.7489
1.3421 | 281.5222 | 51.7588 | 392.1133 | 28.4371 | 439.0337 | 140.7611
1.3421 | 281.5467 | 51.9247 | 391.9556 | 28.439 | 438.8801 | 140.7734
1.3421 | 281.5467 | 51.9319 | 391.9484 | 28.439 | 438.8729 | 140.7734
1.3421 | 281.5467 | 51.9463 | 391.934 | 28.439 | 438.8585 | 140.7734
1.3428 | 281.569 | 52.0149 | 391.8728 | 28.4254 | 438.801 | 140.7845
1.3428 | 281.569 | 51.8345 | 392.0532 | 28.4254 | 438.9814 | 140.7845
1.3428 | 281.569 | 52.0293 | 391.8584 | 28.4254 | 438.7866 | 140.7845
1.3428 | 281.569 | 51.921 | 391.9667 | 28.4254 | 438.8949 | 140.7845
1.3435 | 281.6157 | 52.0402 | 391.8631 | 28.4137 | 438.799 | 140.8078
1.3435 | 281.5912 | 51.8345 | 392.0606 | 28.4119 | 438.9925 | 140.7956
1.3435 | 281.5912 | 51.8453 | 392.0498 | 28.4119 | 438.9817 | 140.7956
1.3435 | 281.6157 | 51.8742 | 392.0291 | 28.4137 | 438.965 | 140.8078
1.3435 | 281.6157 | 51.9571 | 391.9462 | 28.4137 | 438.8821 | 140.8078
1.3442 | 281.6379 | 51.8164 | 392.0943 | 28.4002 | 439.034 | 140.819
1.3442 | 281.6624 | 51.9897 | 391.9292 | 28.402 | 438.8729 | 140.8312
1.3442 | 281.6869 | 51.8417 | 392.0853 | 28.4038 | 439.0331 | 140.8434
1.3442 | 281.6869 | 51.9283 | 391.9987 | 28.4038 | 438.9465 | 140.8434
1.3442 | 281.6869 | 51.8092 | 392.1178 | 28.4038 | 439.0656 | 140.8434
1.3449 | 281.6847 | 51.8345 | 392.0918 | 28.3885 | 439.0392 | 140.8423
1.3449 | 281.7336 | 51.9319 | 392.0107 | 28.3921 | 438.9663 | 140.8668
1.3449 | 281.7825 | 51.9824 | 391.9765 | 28.3957 | 438.9403 | 140.8913
1.3449 | 281.7581 | 51.9932 | 391.9576 | 28.3939 | 438.9172 | 140.879
1.3457 | 281.7803 | 51.8706 | 392.0876 | 28.3804 | 439.051 | 140.8902
1.3457 | 281.7803 | 51.8561 | 392.1021 | 28.3804 | 439.0655 | 140.8902
1.3457 | 281.8048 | 51.8922 | 392.0741 | 28.3822 | 439.0416 | 140.9024
1.3457 | 281.8048 | 52.0293 | 391.937 | 28.3822 | 438.9045 | 140.9024
1.3457 | 281.8293 | 51.903 | 392.0715 | 28.3841 | 439.043 | 140.9146
1.3464 | 281.876 | 51.9463 | 392.0438 | 28.3724 | 439.0231 | 140.938
1.3464 | 281.9005 | 51.9571 | 392.0411 | 28.3742 | 439.0245 | 140.9502
1.3464 | 281.876 | 51.8237 | 392.1664 | 28.3724 | 439.1457 | 140.938
1.3464 | 281.876 | 51.8742 | 392.1159 | 28.3724 | 439.0952 | 140.938
1.3471 | 281.8982 | 51.7768 | 392.2207 | 28.3589 | 439.2037 | 140.9491
1.3471 | 281.8982 | 51.9102 | 392.0873 | 28.3589 | 439.0703 | 140.9491
1.3471 | 281.9227 | 52.0077 | 391.9979 | 28.3607 | 438.9851 | 140.9614
1.3471 | 281.9227 | 51.921 | 392.0846 | 28.3607 | 439.0718 | 140.9614
1.3471 | 281.9472 | 51.9391 | 392.0747 | 28.3625 | 439.0659 | 140.9736
1.3478 | 281.9205 | 51.7768 | 392.2281 | 28.3454 | 439.2148 | 140.9602
1.3478 | 281.9449 | 51.8128 | 392.2002 | 28.3472 | 439.1911 | 140.9725
1.3478 | 282.0428 | 51.8742 | 392.1715 | 28.3545 | 439.1786 | 141.0214
1.3478 | 282.0428 | 51.9824 | 392.0633 | 28.3545 | 439.0704 | 141.0214
1.3485 | 282.0161 | 51.7948 | 392.242 | 28.3374 | 439.2447 | 141.0081
1.3485 | 282.0161 | 51.7948 | 392.242 | 28.3374 | 439.2447 | 141.0081
1.3485 | 282.114 | 51.8958 | 392.1736 | 28.3447 | 439.1926 | 141.057
1.3485 | 282.0896 | 52.1087 | 391.9526 | 28.3429 | 438.9675 | 141.0448
1.3485 | 282.0896 | 52.152 | 391.9093 | 28.3429 | 438.9242 | 141.0448
1.3492 | 282.0873 | 52.0547 | 392.0058 | 28.3276 | 439.0204 | 141.0437
1.3492 | 282.2586 | 52.2061 | 391.9115 | 28.3403 | 438.9546 | 141.1293
1.3492 | 282.4055 | 52.0113 | 392.1553 | 28.3512 | 439.2228 | 141.2027
1.3492 | 282.2831 | 52.1195 | 392.0063 | 28.3421 | 439.0535 | 141.1416
1.35 | 282.2809 | 52.051 | 392.074 | 28.3269 | 439.1208 | 141.1404
1.35 | 282.2075 | 52.3289 | 391.7717 | 28.3214 | 438.8062 | 141.1037
1.35 | 282.2564 | 52.033 | 392.0839 | 28.3251 | 439.1266 | 141.1282
1.35 | 282.2564 | 52.3289 | 391.788 | 28.3251 | 438.8307 | 141.1282
1.3507 | 282.2786 | 52.1448 | 391.9795 | 28.3116 | 439.0259 | 141.1393
1.3507 | 282.3521 | 52.2097 | 391.9391 | 28.3171 | 438.9977 | 141.176
1.3507 | 282.3521 | 52.1881 | 391.9607 | 28.3171 | 439.0193 | 141.176
1.3507 | 282.3276 | 52.2711 | 391.8695 | 28.3153 | 438.9241 | 141.1638
1.3507 | 282.401 | 52.3505 | 391.8146 | 28.3207 | 438.8814 | 141.2005
1.3514 | 282.6435 | 52.3722 | 391.8737 | 28.3236 | 438.9809 | 141.3217
1.3514 | 282.4722 | 52.3361 | 391.8527 | 28.3109 | 438.9314 | 141.2361
1.3514 | 282.3988 | 52.3 | 391.8643 | 28.3055 | 438.9308 | 141.1994
1.3514 | 282.3743 | 52.3108 | 391.8454 | 28.3037 | 438.9078 | 141.1872
1.3514 | 282.3009 | 52.1557 | 391.976 | 28.2982 | 439.0261 | 141.1504
1.3514 | 282.3254 | 52.3541 | 391.7858 | 28.3 | 438.84 | 141.1627
1.3521 | 282.3476 | 52.1701 | 391.9772 | 28.2866 | 439.0351 | 141.1738
1.3521 | 282.4944 | 52.2855 | 391.9107 | 28.2975 | 438.9931 | 141.2472
1.3521 | 282.4944 | 52.4226 | 391.7736 | 28.2975 | 438.856 | 141.2472
1.3521 | 282.421 | 52.3289 | 391.8428 | 28.2921 | 438.913 | 141.2105
1.3528 | 282.3943 | 52.2458 | 391.917 | 28.2751 | 438.9828 | 141.1972
1.3528 | 282.4433 | 52.2133 | 391.9659 | 28.2787 | 439.0397 | 141.2216
1.3528 | 282.4677 | 52.2567 | 391.9306 | 28.2805 | 439.0086 | 141.2339
1.3528 | 282.5167 | 52.2747 | 391.9289 | 28.2841 | 439.015 | 141.2583
1.3528 | 282.4922 | 52.3505 | 391.845 | 28.2823 | 438.927 | 141.2461
1.3536 | 282.5144 | 52.3072 | 391.8957 | 28.2689 | 438.9814 | 141.2572
1.3536 | 282.5389 | 52.2783 | 391.9327 | 28.2708 | 439.0226 | 141.2695
1.3536 | 282.5634 | 52.3541 | 391.8651 | 28.2726 | 438.959 | 141.2817
1.3536 | 282.5634 | 52.2422 | 391.977 | 28.2726 | 439.0709 | 141.2817
1.3536 | 282.5878 | 52.3433 | 391.884 | 28.2744 | 438.982 | 141.2939
1.3543 | 282.6101 | 52.5561 | 391.6787 | 28.261 | 438.7803 | 141.305
1.3543 | 282.6101 | 52.0835 | 392.1513 | 28.261 | 439.2529 | 141.305
1.3543 | 282.6346 | 52.4768 | 391.7661 | 28.2628 | 438.8719 | 141.3173
1.3543 | 282.6101 | 52.6139 | 391.6209 | 28.261 | 438.7225 | 141.305
1.355 | 282.6323 | 52.5742 | 391.668 | 28.2477 | 438.7734 | 141.3162
1.355 | 282.6568 | 52.6355 | 391.6148 | 28.2495 | 438.7243 | 141.3284
1.355 | 282.6813 | 52.6716 | 391.5869 | 28.2513 | 438.7004 | 141.3406
1.355 | 282.7302 | 52.6283 | 391.6465 | 28.2549 | 438.7682 | 141.3651
1.3557 | 282.728 | 52.7005 | 391.5736 | 28.2398 | 438.6949 | 141.364
1.3557 | 282.7524 | 52.6464 | 391.6358 | 28.2416 | 438.7612 | 141.3762
1.3557 | 282.7769 | 52.9242 | 391.3662 | 28.2434 | 438.4957 | 141.3885
1.3557 | 282.8014 | 52.6969 | 391.6016 | 28.2452 | 438.7352 | 141.4007
1.3557 | 282.8259 | 52.6392 | 391.6675 | 28.247 | 438.8051 | 141.4129
1.3564 | 282.8236 | 52.7149 | 391.591 | 28.2318 | 438.7283 | 141.4118
1.3564 | 282.8481 | 52.7546 | 391.5595 | 28.2337 | 438.7008 | 141.424
1.3564 | 282.8481 | 52.6283 | 391.6858 | 28.2337 | 438.8271 | 141.424
1.3564 | 282.8726 | 52.5778 | 391.7445 | 28.2355 | 438.8899 | 141.4363
1.3571 | 282.8703 | 52.7113 | 391.6102 | 28.2203 | 438.7553 | 141.4352
1.3571 | 282.8948 | 52.8123 | 391.5174 | 28.2221 | 438.6665 | 141.4474
1.3571 | 282.8948 | 52.8737 | 391.456 | 28.2221 | 438.6051 | 141.4474
1.3571 | 282.8948 | 52.7619 | 391.5678 | 28.2221 | 438.7169 | 141.4474
1.3571 | 282.9437 | 52.5923 | 391.7537 | 28.2258 | 438.911 | 141.4719
1.3579 | 282.966 | 52.4407 | 391.9127 | 28.2125 | 439.0737 | 141.483
1.3579 | 282.966 | 52.5633 | 391.7901 | 28.2125 | 438.9511 | 141.483
1.3579 | 282.9904 | 52.5489 | 391.8126 | 28.2143 | 438.9777 | 141.4952
1.3586 | 283.0127 | 52.6969 | 391.6721 | 28.201 | 438.8408 | 141.5063
1.3586 | 283.0127 | 52.7005 | 391.6685 | 28.201 | 438.8372 | 141.5063
1.3586 | 283.0371 | 52.7221 | 391.655 | 28.2028 | 438.8279 | 141.5186
1.3586 | 283.0616 | 52.7402 | 391.6451 | 28.2046 | 438.822 | 141.5308
1.3586 | 283.0616 | 52.7149 | 391.6704 | 28.2046 | 438.8473 | 141.5308
1.3593 | 283.0839 | 52.5633 | 391.8294 | 28.1913 | 439.01 | 141.5419
1.3593 | 283.1083 | 52.7257 | 391.6751 | 28.1931 | 438.8599 | 141.5542
1.3593 | 283.1328 | 52.7979 | 391.6111 | 28.1949 | 438.7999 | 141.5664
1.3593 | 283.1328 | 52.7041 | 391.7049 | 28.1949 | 438.8937 | 141.5664
1.36 | 283.155 | 52.7871 | 391.6293 | 28.1816 | 438.8218 | 141.5775
1.36 | 283.204 | 52.7763 | 391.6564 | 28.1852 | 438.8571 | 141.602
1.36 | 283.204 | 52.8051 | 391.6276 | 28.1852 | 438.8283 | 141.602
1.36 | 283.2529 | 52.6067 | 391.8423 | 28.1888 | 439.0512 | 141.6265
1.36 | 283.2529 | 52.6716 | 391.7774 | 28.1888 | 438.9863 | 141.6265
1.3607 | 283.2751 | 52.852 | 391.6044 | 28.1756 | 438.817 | 141.6376
1.3607 | 283.2996 | 52.8882 | 391.5764 | 28.1774 | 438.793 | 141.6498
1.3607 | 283.2996 | 53.0685 | 391.3961 | 28.1774 | 438.6127 | 141.6498
1.3607 | 283.3485 | 52.9964 | 391.4845 | 28.181 | 438.7093 | 141.6743
1.3615 | 283.3463 | 52.8773 | 391.6029 | 28.166 | 438.8273 | 141.6732
1.3615 | 283.3463 | 52.9098 | 391.5704 | 28.166 | 438.7948 | 141.6732
1.3615 | 283.3463 | 52.8412 | 391.639 | 28.166 | 438.8634 | 141.6732
1.3615 | 283.3708 | 52.7835 | 391.7048 | 28.1678 | 438.9333 | 141.6854
1.3615 | 283.3463 | 52.9278 | 391.5524 | 28.166 | 438.7768 | 141.6732
1.3622 | 283.393 | 52.8701 | 391.6256 | 28.1545 | 438.8578 | 141.6965
1.3622 | 283.393 | 52.7799 | 391.7158 | 28.1545 | 438.948 | 141.6965
1.3622 | 283.393 | 52.7293 | 391.7664 | 28.1545 | 438.9986 | 141.6965
1.3622 | 283.4175 | 52.7402 | 391.7637 | 28.1563 | 438.9999 | 141.7087
1.3629 | 283.4397 | 52.6536 | 391.8577 | 28.1431 | 439.0977 | 141.7199
1.3629 | 283.4397 | 52.7293 | 391.782 | 28.1431 | 439.022 | 141.7199
1.3629 | 283.4642 | 52.6897 | 391.8298 | 28.1449 | 439.0738 | 141.7321
1.3629 | 283.4886 | 52.7365 | 391.7911 | 28.1467 | 439.0392 | 141.7443
1.3636 | 283.5109 | 52.7871 | 391.7479 | 28.1335 | 438.9997 | 141.7554
1.3636 | 283.5353 | 52.5525 | 391.9907 | 28.1353 | 439.2466 | 141.7677
1.3636 | 283.5353 | 52.5309 | 392.0123 | 28.1353 | 439.2682 | 141.7677
1.3636 | 283.5353 | 52.6103 | 391.9329 | 28.1353 | 439.1888 | 141.7677
1.3636 | 283.5598 | 52.4912 | 392.0601 | 28.1371 | 439.3201 | 141.7799
1.3643 | 283.5576 | 52.733 | 391.8176 | 28.1221 | 439.0772 | 141.7788
1.3643 | 283.5331 | 52.632 | 391.9104 | 28.1203 | 439.166 | 141.7666
1.3643 | 283.582 | 52.5345 | 392.0242 | 28.1239 | 439.2879 | 141.791
1.3643 | 283.582 | 52.6825 | 391.8762 | 28.1239 | 439.1399 | 141.791
1.3651 | 283.6043 | 52.7871 | 391.7791 | 28.1107 | 439.0464 | 141.8021
1.3651 | 283.6287 | 52.6969 | 391.8774 | 28.1125 | 439.1489 | 141.8144
1.3651 | 283.6532 | 52.6861 | 391.8964 | 28.1143 | 439.1719 | 141.8266
1.3651 | 283.6777 | 52.7871 | 391.8035 | 28.1161 | 439.0831 | 141.8388
1.3651 | 283.7021 | 52.6247 | 391.9741 | 28.1179 | 439.2578 | 141.8511
1.3658 | 283.6754 | 52.7943 | 391.7956 | 28.1012 | 439.0748 | 141.8377
1.3658 | 283.7244 | 52.8087 | 391.7975 | 28.1047 | 439.0849 | 141.8622
1.3658 | 283.7488 | 52.7799 | 391.8344 | 28.1065 | 439.1259 | 141.8744
1.3658 | 283.7488 | 52.7763 | 391.838 | 28.1065 | 439.1295 | 141.8744
1.3665 | 283.7711 | 52.6861 | 391.9357 | 28.0934 | 439.2308 | 141.8855
1.3665 | 283.7711 | 52.5887 | 392.0331 | 28.0934 | 439.3282 | 141.8855
1.3665 | 283.7711 | 52.7619 | 391.8599 | 28.0934 | 439.155 | 141.8855
1.3665 | 283.7955 | 52.733 | 391.8969 | 28.0952 | 439.1962 | 141.8978
1.3672 | 283.7933 | 52.6283 | 392.0009 | 28.0802 | 439.2997 | 141.8966
1.3672 | 283.8422 | 52.6572 | 391.9883 | 28.0838 | 439.2953 | 141.9211
1.3672 | 283.8422 | 52.7582 | 391.8873 | 28.0838 | 439.1943 | 141.9211
1.3672 | 283.8912 | 52.7763 | 391.8855 | 28.0874 | 439.2007 | 141.9456
1.3679 | 283.9134 | 52.8231 | 391.8461 | 28.0743 | 439.165 | 141.9567
1.3679 | 283.9379 | 52.6789 | 391.9985 | 28.0761 | 439.3214 | 141.9689
1.3679 | 283.9379 | 52.7077 | 391.9697 | 28.0761 | 439.2926 | 141.9689
1.3679 | 283.9623 | 52.6716 | 392.0139 | 28.0778 | 439.341 | 141.9812
1.3686 | 283.9601 | 52.733 | 391.9518 | 28.0629 | 439.2784 | 141.98
1.3686 | 283.9845 | 52.8231 | 391.8698 | 28.0647 | 439.2006 | 141.9923
1.3686 | 283.9601 | 52.9098 | 391.775 | 28.0629 | 439.1016 | 141.98
1.3686 | 283.9601 | 53.0541 | 391.6307 | 28.0629 | 438.9573 | 141.98
1.3686 | 283.9601 | 52.899 | 391.7858 | 28.0629 | 439.1124 | 141.98
1.3694 | 283.9578 | 52.7582 | 391.9258 | 28.0481 | 439.2521 | 141.9789
1.3694 | 283.9823 | 52.8773 | 391.8149 | 28.0498 | 439.1453 | 141.9912
1.3694 | 283.9823 | 52.8267 | 391.8655 | 28.0498 | 439.1959 | 141.9912
1.3694 | 283.9823 | 52.9712 | 391.721 | 28.0498 | 439.0514 | 141.9912
1.3694 | 283.9578 | 52.7763 | 391.9077 | 28.0481 | 439.234 | 141.9789
1.3701 | 284.0045 | 52.6608 | 392.0388 | 28.0368 | 439.3729 | 142.0023
1.3701 | 284.029 | 52.6681 | 392.0396 | 28.0385 | 439.3778 | 142.0145
1.3701 | 284.0535 | 52.5417 | 392.1742 | 28.0403 | 439.5164 | 142.0267
1.3701 | 284.0779 | 52.8015 | 391.9225 | 28.0421 | 439.2689 | 142.039
1.3708 | 284.0757 | 52.7654 | 391.9579 | 28.0273 | 439.3038 | 142.0378
1.3708 | 284.1001 | 52.8737 | 391.8577 | 28.029 | 439.2078 | 142.0501
1.3708 | 284.1001 | 52.7799 | 391.9515 | 28.029 | 439.3016 | 142.0501
1.3708 | 284.1001 | 52.8484 | 391.883 | 28.029 | 439.2331 | 142.0501
1.3715 | 284.1224 | 52.7979 | 391.941 | 28.016 | 439.2947 | 142.0612
1.3715 | 284.1224 | 52.6897 | 392.0492 | 28.016 | 439.4029 | 142.0612
1.3715 | 284.1224 | 52.9206 | 391.8183 | 28.016 | 439.172 | 142.0612
1.3715 | 284.1468 | 52.9206 | 391.8264 | 28.0178 | 439.1842 | 142.0734
1.3715 | 284.1468 | 52.9134 | 391.8336 | 28.0178 | 439.1914 | 142.0734
1.3722 | 284.1691 | 52.9639 | 391.7905 | 28.0047 | 439.152 | 142.0845
1.3722 | 284.1691 | 52.834 | 391.9204 | 28.0047 | 439.2819 | 142.0845
1.3722 | 284.218 | 53.1768 | 391.5939 | 28.0083 | 438.9636 | 142.109
1.373 | 284.2402 | 52.852 | 391.9261 | 27.9952 | 439.2995 | 142.1201
1.373 | 284.2647 | 52.8665 | 391.9198 | 27.997 | 439.2972 | 142.1323
1.373 | 284.2891 | 52.9062 | 391.8882 | 27.9988 | 439.2698 | 142.1446
1.373 | 284.2891 | 52.9784 | 391.816 | 27.9988 | 439.1976 | 142.1446
1.373 | 284.3136 | 53 | 391.8026 | 28.0006 | 439.1882 | 142.1568
1.3737 | 284.3358 | 52.9278 | 391.8822 | 27.9876 | 439.2715 | 142.1679
1.3737 | 284.3603 | 53.1154 | 391.7028 | 27.9893 | 439.0962 | 142.1802
1.3737 | 284.3603 | 53.0468 | 391.7714 | 27.9893 | 439.1648 | 142.1802
1.3737 | 284.3603 | 53.0216 | 391.7966 | 27.9893 | 439.19 | 142.1802
1.3737 | 284.3848 | 53.2273 | 391.599 | 27.9911 | 438.9965 | 142.1924
1.3744 | 284.3825 | 53.3861 | 391.4395 | 27.9763 | 438.8366 | 142.1913
1.3744 | 284.407 | 53.267 | 391.5667 | 27.9781 | 438.9679 | 142.2035
1.3744 | 284.4315 | 53.184 | 391.6579 | 27.9799 | 439.0631 | 142.2157
1.3744 | 284.4804 | 53.2201 | 391.6381 | 27.9834 | 439.0515 | 142.2402
1.3751 | 284.4781 | 53.2706 | 391.5868 | 27.9687 | 438.9999 | 142.2391
1.3751 | 284.5026 | 53.2923 | 391.5733 | 27.9704 | 438.9904 | 142.2513
1.3751 | 284.5271 | 53.0324 | 391.8414 | 27.9722 | 439.2625 | 142.2635
1.3751 | 284.5515 | 53.1154 | 391.7665 | 27.974 | 439.1918 | 142.2758
1.3758 | 284.5738 | 53.018 | 391.8713 | 27.961 | 439.3003 | 142.2869
1.3758 | 284.5982 | 53.0468 | 391.8507 | 27.9628 | 439.2837 | 142.2991
1.3758 | 284.5738 | 53.018 | 391.8713 | 27.961 | 439.3003 | 142.2869
1.3758 | 284.5982 | 53.0468 | 391.8507 | 27.9628 | 439.2837 | 142.2991
1.3765 | 284.596 | 53.0938 | 391.8029 | 27.948 | 439.2356 | 142.298
1.3765 | 284.6204 | 53.2959 | 391.609 | 27.9498 | 439.0457 | 142.3102
1.3765 | 284.6204 | 53.2273 | 391.6776 | 27.9498 | 439.1143 | 142.3102
1.3765 | 284.6204 | 53.2743 | 391.6306 | 27.9498 | 439.0673 | 142.3102
1.3765 | 284.6449 | 53.2489 | 391.6641 | 27.9516 | 439.105 | 142.3225
1.3773 | 284.6916 | 53.2562 | 391.6724 | 27.9404 | 439.121 | 142.3458
1.3773 | 284.6916 | 53.2417 | 391.6869 | 27.9404 | 439.1355 | 142.3458
1.3773 | 284.7161 | 53.2598 | 391.677 | 27.9422 | 439.1296 | 142.358
1.3773 | 284.765 | 53.1588 | 391.7943 | 27.9457 | 439.2551 | 142.3825
1.378 | 284.7872 | 53.1913 | 391.7692 | 27.9328 | 439.2337 | 142.3936
1.378 | 284.8117 | 53.3211 | 391.6475 | 27.9345 | 439.1161 | 142.4058
1.378 | 284.8361 | 53.368 | 391.6088 | 27.9363 | 439.0815 | 142.4181
1.378 | 284.8606 | 53.4114 | 391.5735 | 27.9381 | 439.0503 | 142.4303
1.3787 | 284.8583 | 53.3861 | 391.5981 | 27.9234 | 439.0745 | 142.4292
1.3787 | 284.9073 | 53.3427 | 391.6578 | 27.9269 | 439.1423 | 142.4536
1.3787 | 284.9317 | 53.2417 | 391.7669 | 27.9287 | 439.2556 | 142.4659
1.3787 | 284.9317 | 53.2562 | 391.7524 | 27.9287 | 439.2411 | 142.4659
1.3794 | 284.954 | 53.4077 | 391.6084 | 27.9158 | 439.1007 | 142.477
1.3794 | 284.9784 | 53.5268 | 391.4974 | 27.9175 | 438.9938 | 142.4892
1.3794 | 285.0029 | 53.5448 | 391.4876 | 27.9193 | 438.988 | 142.5014
1.3794 | 285.0273 | 53.4583 | 391.5822 | 27.9211 | 439.0868 | 142.5137
1.3801 | 285.0251 | 53.4258 | 391.614 | 27.9064 | 439.1181 | 142.5125
1.3801 | 285.0496 | 53.5593 | 391.4886 | 27.9081 | 438.9969 | 142.5248
1.3801 | 285.074 | 53.5232 | 391.5329 | 27.9099 | 439.0452 | 142.537
1.3801 | 285.0985 | 53.4294 | 391.6348 | 27.9117 | 439.1512 | 142.5492
1.3809 | 285.1207 | 53.5557 | 391.5159 | 27.8988 | 439.0361 | 142.5604
1.3809 | 285.1207 | 53.498 | 391.5736 | 27.8988 | 439.0938 | 142.5604
1.3809 | 285.1452 | 53.516 | 391.5638 | 27.9006 | 439.088 | 142.5726
1.3809 | 285.1696 | 53.433 | 391.6549 | 27.9023 | 439.1832 | 142.5848
1.3809 | 285.1941 | 53.4041 | 391.692 | 27.9041 | 439.2243 | 142.597
1.3816 | 285.2163 | 53.2815 | 391.822 | 27.8912 | 439.3581 | 142.6082
1.3816 | 285.2163 | 53.4258 | 391.6777 | 27.8912 | 439.2138 | 142.6082
1.3816 | 285.2408 | 53.2778 | 391.8339 | 27.893 | 439.374 | 142.6204
1.3823 | 285.2385 | 53.3499 | 391.761 | 27.8783 | 439.3008 | 142.6193
1.3823 | 285.263 | 53.4799 | 391.6392 | 27.8801 | 439.183 | 142.6315
1.3823 | 285.3119 | 53.4583 | 391.6771 | 27.8836 | 439.2291 | 142.656
1.3823 | 285.3119 | 53.3825 | 391.7529 | 27.8836 | 439.3049 | 142.656
1.383 | 285.3341 | 53.2417 | 391.9011 | 27.8707 | 439.4568 | 142.6671
1.383 | 285.3586 | 53.4041 | 391.7468 | 27.8725 | 439.3066 | 142.6793
1.383 | 285.3831 | 53.3825 | 391.7766 | 27.8743 | 439.3404 | 142.6915
1.383 | 285.3831 | 53.2743 | 391.8848 | 27.8743 | 439.4486 | 142.6915
1.3837 | 285.4297 | 53.3103 | 391.8643 | 27.8632 | 439.436 | 142.7149
1.3837 | 285.4053 | 53.2778 | 391.8887 | 27.8614 | 439.4562 | 142.7026
1.3837 | 285.4297 | 53.3427 | 391.8319 | 27.8632 | 439.4036 | 142.7149
1.3837 | 285.4542 | 53.2345 | 391.9483 | 27.8649 | 439.524 | 142.7271
1.3837 | 285.4542 | 53.4438 | 391.739 | 27.8649 | 439.3147 | 142.7271
1.3844 | 285.4764 | 53.5413 | 391.6489 | 27.8521 | 439.2283 | 142.7382
1.3844 | 285.4764 | 53.4547 | 391.7355 | 27.8521 | 439.3149 | 142.7382
1.3844 | 285.5009 | 53.5088 | 391.6896 | 27.8539 | 439.273 | 142.7504
1.3844 | 285.5253 | 53.5882 | 391.6183 | 27.8556 | 439.2059 | 142.7627
1.3852 | 285.5231 | 53.6567 | 391.5491 | 27.841 | 439.1362 | 142.7615
1.3852 | 285.5475 | 53.5557 | 391.6582 | 27.8428 | 439.2495 | 142.7738
1.3852 | 285.5965 | 53.4655 | 391.7647 | 27.8463 | 439.3641 | 142.7982
1.3852 | 285.572 | 53.6026 | 390.6195 | 27.8445 | 438.2148 | 142.786
1.3859 | 285.6187 | 53.5232 | 391.7144 | 27.8335 | 439.3175 | 142.8093
1.3859 | 285.6187 | 53.4294 | 391.8082 | 27.8335 | 439.4113 | 142.8093
1.3859 | 285.6431 | 53.4222 | 391.8236 | 27.8352 | 439.4308 | 142.8216
1.3859 | 285.6431 | 53.3788 | 391.867 | 27.8352 | 439.4742 | 142.8216
1.3866 | 285.6898 | 53.653 | 391.6083 | 27.8242 | 439.2233 | 142.8449
1.3866 | 285.6898 | 53.6206 | 391.6407 | 27.8242 | 439.2557 | 142.8449
1.3866 | 285.7387 | 53.7866 | 391.491 | 27.8277 | 439.1142 | 142.8694
1.3866 | 285.7143 | 53.6386 | 391.6309 | 27.8259 | 439.2499 | 142.8571
1.3873 | 285.7365 | 53.6206 | 391.6563 | 27.8131 | 439.279 | 142.8682
1.3873 | 285.7609 | 53.8551 | 391.4299 | 27.8149 | 439.0568 | 142.8805
1.3873 | 285.7609 | 53.7939 | 391.4911 | 27.8149 | 439.118 | 142.8805
1.3873 | 285.8099 | 53.6206 | 391.6808 | 27.8184 | 439.3157 | 142.9049
1.388 | 285.8321 | 53.7722 | 391.5366 | 27.8056 | 439.1752 | 142.916
1.388 | 285.8321 | 53.9021 | 391.4067 | 27.8056 | 439.0453 | 142.916
1.388 | 285.881 | 53.8083 | 391.5168 | 27.8092 | 439.1636 | 142.9405
1.388 | 285.9055 | 53.8047 | 391.5285 | 27.8109 | 439.1794 | 142.9527
1.3888 | 285.9277 | 53.8299 | 391.5107 | 27.7981 | 439.1653 | 142.9638
1.3888 | 285.9521 | 53.8985 | 391.4503 | 27.7999 | 439.109 | 142.9761
1.3888 | 285.9766 | 53.7072 | 391.6497 | 27.8016 | 439.3125 | 142.9883
1.3888 | 285.9766 | 53.6747 | 391.6822 | 27.8016 | 439.345 | 142.9883
1.3895 | 285.9988 | 53.7469 | 391.6174 | 27.7889 | 439.2839 | 142.9994
1.3895 | 286.0233 | 53.7289 | 391.6436 | 27.7906 | 439.3141 | 143.0116
1.3895 | 286.0477 | 53.718 | 391.6626 | 27.7924 | 439.3373 | 143.0239
1.3895 | 286.0477 | 53.718 | 391.6626 | 27.7924 | 439.3373 | 143.0239
1.3902 | 286.0699 | 53.9599 | 391.4281 | 27.7796 | 439.1065 | 143.035
1.3902 | 286.0944 | 53.6784 | 391.7178 | 27.7814 | 439.4002 | 143.0472
1.3902 | 286.0944 | 53.765 | 391.6312 | 27.7814 | 439.3136 | 143.0472
1.3902 | 286.1188 | 53.653 | 391.7513 | 27.7831 | 439.4378 | 143.0594
1.3909 | 286.1166 | 53.8191 | 391.5845 | 27.7686 | 439.2706 | 143.0583
1.3909 | 286.141 | 53.8479 | 391.5638 | 27.7704 | 439.254 | 143.0705
1.3909 | 286.1655 | 53.9489 | 391.471 | 27.7722 | 439.1653 | 143.0828
1.3909 | 286.1655 | 53.7614 | 391.6585 | 27.7722 | 439.3528 | 143.0828
1.3916 | 286.1877 | 53.7397 | 391.6876 | 27.7594 | 439.3856 | 143.0939
1.3916 | 286.2122 | 53.4799 | 391.9556 | 27.7612 | 439.6576 | 143.1061
1.3916 | 286.2366 | 53.6134 | 391.8302 | 27.7629 | 439.5363 | 143.1183
1.3916 | 286.2611 | 53.4547 | 391.9971 | 27.7647 | 439.7072 | 143.1305
1.3924 | 286.2588 | 53.4835 | 391.9675 | 27.7502 | 439.6773 | 143.1294
1.3924 | 286.2588 | 53.2851 | 392.1659 | 27.7502 | 439.8757 | 143.1294
1.3924 | 286.2588 | 53.2382 | 392.2128 | 27.7502 | 439.9226 | 143.1294
1.3924 | 286.2833 | 53.4871 | 391.9721 | 27.7519 | 439.6859 | 143.1416
1.3931 | 286.281 | 53.3175 | 392.1409 | 27.7375 | 439.8544 | 143.1405
1.3931 | 286.33 | 53.3897 | 392.085 | 27.741 | 439.8067 | 143.165
1.3931 | 286.3544 | 53.267 | 392.2159 | 27.7427 | 439.9416 | 143.1772
1.3931 | 286.3544 | 53.4149 | 392.068 | 27.7427 | 439.7937 | 143.1772
1.3938 | 286.4011 | 53.3608 | 392.1376 | 27.7318 | 439.8711 | 143.2005
1.3938 | 286.3766 | 53.2959 | 392.1944 | 27.73 | 439.9238 | 143.1883
1.3938 | 286.4011 | 53.3788 | 392.1196 | 27.7318 | 439.8531 | 143.2005
1.3938 | 286.4255 | 53.3464 | 392.1602 | 27.7335 | 439.8978 | 143.2128
1.3945 | 286.4477 | 53.5268 | 391.9872 | 27.7208 | 439.7285 | 143.2239
1.3945 | 286.4477 | 53.4366 | 392.0774 | 27.7208 | 439.8187 | 143.2239
1.3945 | 286.4967 | 53.2887 | 392.2416 | 27.7244 | 439.991 | 143.2483
1.3945 | 286.4967 | 53.2778 | 392.2525 | 27.7244 | 440.0019 | 143.2483
1.3952 | 286.4944 | 53.3247 | 392.2048 | 27.7099 | 439.9539 | 143.2472
1.3952 | 286.5433 | 53.2815 | 392.2643 | 27.7134 | 440.0216 | 143.2717
1.3952 | 286.5678 | 53.2598 | 392.2942 | 27.7152 | 440.0555 | 143.2839
1.3959 | 286.59 | 53.3211 | 392.2403 | 27.7025 | 440.0053 | 143.295
1.3959 | 286.6144 | 53.3608 | 392.2087 | 27.7043 | 439.9778 | 143.3072
1.3959 | 286.6389 | 53.3319 | 392.2458 | 27.706 | 440.019 | 143.3195
1.3959 | 286.6389 | 53.1985 | 392.3792 | 27.706 | 440.1524 | 143.3195
1.3959 | 286.6878 | 53.2021 | 392.3919 | 27.7095 | 440.1732 | 143.3439
1.3967 | 286.6856 | 53.2598 | 392.3335 | 27.6951 | 440.1144 | 143.3428
1.3967 | 286.71 | 53.2417 | 392.3597 | 27.6968 | 440.1447 | 143.355
1.3967 | 286.7345 | 53.101 | 392.5086 | 27.6986 | 440.2976 | 143.3672
1.3967 | 286.7589 | 53.4077 | 392.21 | 27.7004 | 440.0032 | 143.3795
1.3974 | 286.7322 | 53.2129 | 392.3959 | 27.6842 | 440.1846 | 143.3661
1.3974 | 286.7567 | 53.2706 | 392.3464 | 27.6859 | 440.1391 | 143.3783
1.3974 | 286.7811 | 53.2815 | 392.3436 | 27.6877 | 440.1405 | 143.3906
1.3981 | 286.8033 | 53.2815 | 392.351 | 27.6751 | 440.1516 | 143.4017
1.3981 | 286.8033 | 53.3139 | 392.3186 | 27.6751 | 440.1192 | 143.4017
1.3981 | 286.8523 | 53.2706 | 392.3782 | 27.6786 | 440.1869 | 143.4261
1.3981 | 286.8278 | 53.5629 | 392.0778 | 27.6768 | 439.8824 | 143.4139
1.3981 | 286.8523 | 53.2995 | 392.3493 | 27.6786 | 440.158 | 143.4261
1.3988 | 286.85 | 53.3825 | 392.2656 | 27.6642 | 440.0739 | 143.425
1.3988 | 286.8744 | 53.4835 | 392.1727 | 27.6659 | 439.9851 | 143.4372
1.3988 | 286.9234 | 53.6423 | 392.0302 | 27.6694 | 439.8508 | 143.4617
1.3988 | 286.9234 | 53.6062 | 392.0663 | 27.6694 | 439.8869 | 143.4617
1.3995 | 286.97 | 53.6314 | 392.0567 | 27.6586 | 439.885 | 143.485
1.3995 | 286.9456 | 53.6242 | 392.0557 | 27.6568 | 439.88 | 143.4728
1.3995 | 286.9456 | 53.5268 | 392.1531 | 27.6568 | 439.9774 | 143.4728
1.3995 | 286.9945 | 53.4547 | 392.2415 | 27.6603 | 440.0739 | 143.4972
1.4003 | 286.9922 | 53.4475 | 392.248 | 27.6459 | 440.08 | 143.4961
1.4003 | 287.0167 | 53.4366 | 392.267 | 27.6477 | 440.1031 | 143.5083
1.4003 | 287.0167 | 53.516 | 392.1876 | 27.6477 | 440.0237 | 143.5083
1.4003 | 286.9922 | 53.5196 | 392.1759 | 27.6459 | 440.0079 | 143.4961
1.4003 | 287.0411 | 53.5774 | 392.1344 | 27.6494 | 439.9746 | 143.5206
1.401 | 287.0389 | 53.5268 | 392.1842 | 27.6351 | 440.024 | 143.5194
1.401 | 287.0633 | 53.5629 | 392.1563 | 27.6368 | 440.0002 | 143.5317
1.401 | 287.0878 | 53.5413 | 392.186 | 27.6386 | 440.034 | 143.5439
1.401 | 287.1122 | 53.6062 | 392.1293 | 27.6403 | 439.9813 | 143.5561
1.4017 | 287.11 | 53.6386 | 392.0961 | 27.626 | 439.9478 | 143.555
1.4017 | 287.1589 | 53.7866 | 391.9644 | 27.6295 | 439.8243 | 143.5795
1.4017 | 287.1589 | 53.7253 | 392.0257 | 27.6295 | 439.8856 | 143.5795
1.4017 | 287.1589 | 53.7469 | 392.0041 | 27.6295 | 439.864 | 143.5795
1.4024 | 287.1811 | 53.7469 | 392.0115 | 27.6169 | 439.875 | 143.5905
1.4024 | 287.1566 | 53.6856 | 392.0647 | 27.6152 | 439.9241 | 143.5783
1.4024 | 287.23 | 53.7902 | 391.9845 | 27.6204 | 439.8562 | 143.615
1.4031 | 287.2277 | 53.9743 | 391.7997 | 27.6061 | 439.671 | 143.6139
1.4031 | 287.2522 | 53.8805 | 391.9016 | 27.6079 | 439.777 | 143.6261
1.4031 | 287.2522 | 53.6928 | 392.0893 | 27.6079 | 439.9647 | 143.6261
1.4031 | 287.2522 | 53.9562 | 391.8259 | 27.6079 | 439.7013 | 143.6261
1.4038 | 287.2744 | 53.8407 | 391.9488 | 27.5953 | 439.8279 | 143.6372
1.4038 | 287.2744 | 53.599 | 392.1905 | 27.5953 | 440.0696 | 143.6372
1.4038 | 287.2989 | 53.7758 | 392.0219 | 27.597 | 439.905 | 143.6494
1.4038 | 287.2744 | 53.9454 | 391.8441 | 27.5953 | 439.7232 | 143.6372
1.4046 | 287.321 | 53.9779 | 391.8272 | 27.5845 | 439.714 | 143.6605
1.4046 | 287.321 | 53.7866 | 392.0185 | 27.5845 | 439.9053 | 143.6605
1.4046 | 287.3455 | 53.765 | 392.0482 | 27.5863 | 439.9392 | 143.6728
1.4046 | 287.37 | 53.9237 | 391.8977 | 27.588 | 439.7927 | 143.685
1.4046 | 287.37 | 53.8371 | 391.9843 | 27.588 | 439.8793 | 143.685
1.4053 | 287.3921 | 53.9093 | 391.9195 | 27.5755 | 439.8182 | 143.6961
1.4053 | 287.3921 | 53.8227 | 392.0061 | 27.5755 | 439.9048 | 143.6961
1.4053 | 287.4166 | 53.9959 | 391.841 | 27.5772 | 439.7438 | 143.7083
1.4053 | 287.4411 | 53.9527 | 391.8924 | 27.579 | 439.7992 | 143.7205
1.406 | 287.4388 | 53.9057 | 391.9386 | 27.5647 | 439.8451 | 143.7194
1.406 | 287.4633 | 53.9527 | 391.8998 | 27.5664 | 439.8103 | 143.7316
1.406 | 287.4877 | 53.9201 | 391.9405 | 27.5682 | 439.8552 | 143.7439
1.406 | 287.5366 | 53.8371 | 392.0398 | 27.5717 | 439.9626 | 143.7683
1.4067 | 287.5099 | 53.6856 | 392.1824 | 27.5557 | 440.1008 | 143.755
1.4067 | 287.5588 | 53.8083 | 392.076 | 27.5592 | 440.0025 | 143.7794
1.4067 | 287.5833 | 53.7506 | 392.1419 | 27.5609 | 440.0724 | 143.7916
1.4067 | 287.5588 | 53.9237 | 391.9606 | 27.5592 | 439.8871 | 143.7794
1.4074 | 287.581 | 53.8479 | 392.0438 | 27.5467 | 439.974 | 143.7905
1.4074 | 287.6055 | 53.8949 | 392.005 | 27.5484 | 439.9392 | 143.8027
1.4074 | 287.6299 | 53.8588 | 392.0492 | 27.5501 | 439.9876 | 143.815
1.4074 | 287.6299 | 53.8011 | 392.1069 | 27.5501 | 440.0453 | 143.815
1.4082 | 287.6521 | 53.7794 | 392.136 | 27.5377 | 440.0781 | 143.8261
1.4082 | 287.6521 | 53.8516 | 392.0638 | 27.5377 | 440.0059 | 143.8261
1.4082 | 287.6521 | 53.7975 | 392.1179 | 27.5377 | 440.06 | 143.8261
1.4082 | 287.6521 | 53.8877 | 392.0277 | 27.5377 | 439.9698 | 143.8261
1.4089 | 287.6498 | 53.8371 | 392.0776 | 27.5235 | 440.0192 | 143.8249
1.4089 | 287.6743 | 53.8263 | 392.0965 | 27.5252 | 440.0422 | 143.8371
1.4089 | 287.6988 | 53.9201 | 392.0109 | 27.5269 | 439.9607 | 143.8494
1.4089 | 287.6988 | 53.7902 | 392.1408 | 27.5269 | 440.0906 | 143.8494
1.4096 | 287.7454 | 53.866 | 392.0805 | 27.5162 | 440.0381 | 143.8727
1.4096 | 287.7454 | 53.8011 | 392.1454 | 27.5162 | 440.103 | 143.8727
1.4096 | 287.7699 | 53.8444 | 392.1103 | 27.5179 | 440.0719 | 143.8849
1.4096 | 287.7943 | 53.9129 | 392.0499 | 27.5197 | 440.0157 | 143.8972
1.4103 | 287.841 | 53.7108 | 392.2676 | 27.509 | 440.2411 | 143.9205
1.4103 | 287.8165 | 53.8624 | 392.1078 | 27.5072 | 440.0772 | 143.9082
1.4103 | 287.841 | 53.9599 | 392.0185 | 27.509 | 439.992 | 143.9205
1.4103 | 287.8654 | 53.8588 | 392.1277 | 27.5107 | 440.1053 | 143.9327
1.411 | 287.8387 | 54.032 | 391.9456 | 27.4948 | 439.9187 | 143.9193
1.411 | 287.9121 | 53.866 | 392.1361 | 27.5 | 440.1214 | 143.956
1.411 | 287.8876 | 53.7469 | 392.247 | 27.4983 | 440.2283 | 143.9438
1.411 | 287.9121 | 53.7902 | 392.2119 | 27.5 | 440.1972 | 143.956
1.4117 | 287.9098 | 53.9309 | 392.0704 | 27.4858 | 440.0554 | 143.9549
1.4117 | 287.9342 | 53.8479 | 392.1616 | 27.4876 | 440.1506 | 143.9671
1.4117 | 287.9587 | 53.9562 | 392.0614 | 27.4893 | 440.0545 | 143.9793
1.4117 | 287.9831 | 53.8299 | 392.1959 | 27.491 | 440.1931 | 143.9916
1.4125 | 288.0053 | 53.8912 | 392.142 | 27.4786 | 440.1429 | 144.0027
1.4125 | 288.0053 | 53.8696 | 392.1636 | 27.4786 | 440.1645 | 144.0027
1.4125 | 288.0542 | 53.8407 | 392.2088 | 27.4821 | 440.2178 | 144.0271
1.4125 | 288.0542 | 53.8949 | 392.1546 | 27.4821 | 440.1636 | 144.0271
1.4125 | 288.0787 | 53.8588 | 392.1988 | 27.4838 | 440.212 | 144.0394
1.4132 | 288.1009 | 53.8335 | 392.2315 | 27.4714 | 440.2483 | 144.0504
1.4132 | 288.1498 | 53.9201 | 392.1612 | 27.4749 | 440.1862 | 144.0749
1.4132 | 288.1498 | 54.0139 | 392.0674 | 27.4749 | 440.0924 | 144.0749
1.4132 | 288.1498 | 54.115 | 391.9663 | 27.4749 | 439.9913 | 144.0749
1.4139 | 288.1475 | 53.9959 | 392.0847 | 27.4608 | 440.1093 | 144.0738
1.4139 | 288.172 | 54.1042 | 391.9845 | 27.4625 | 440.0132 | 144.086
1.4139 | 288.172 | 53.9923 | 392.0964 | 27.4625 | 440.1251 | 144.086
1.4139 | 288.1964 | 54.0753 | 392.0216 | 27.4642 | 440.0543 | 144.0982
1.4146 | 288.2431 | 54.0645 | 392.0479 | 27.4536 | 440.0884 | 144.1215
1.4146 | 288.2675 | 54.2232 | 391.8974 | 27.4553 | 439.942 | 144.1338
1.4146 | 288.2675 | 54.1294 | 391.9912 | 27.4553 | 440.0358 | 144.1338
1.4146 | 288.2675 | 54.1943 | 391.9263 | 27.4553 | 439.9709 | 144.1338
1.4146 | 288.3164 | 54.4361 | 391.7008 | 27.4587 | 439.7535 | 144.1582
1.4153 | 288.3386 | 54.4541 | 391.6902 | 27.4464 | 439.7466 | 144.1693
1.4153 | 288.3386 | 54.281 | 391.8633 | 27.4464 | 439.9197 | 144.1693
1.4153 | 288.3631 | 54.4289 | 391.7235 | 27.4481 | 439.784 | 144.1815
1.4161 | 288.3608 | 54.2196 | 391.9321 | 27.434 | 439.9922 | 144.1804
1.4161 | 288.3608 | 54.3315 | 391.8202 | 27.434 | 439.8803 | 144.1804
1.4161 | 288.3608 | 54.3315 | 391.8202 | 27.434 | 439.8803 | 144.1804
1.4161 | 288.4097 | 54.3423 | 391.8257 | 27.4375 | 439.894 | 144.2049
1.4168 | 288.383 | 54.3387 | 391.8204 | 27.4217 | 439.8842 | 144.1915
1.4168 | 288.383 | 54.3242 | 391.8349 | 27.4217 | 439.8987 | 144.1915
1.4168 | 288.383 | 54.1871 | 391.972 | 27.4217 | 440.0358 | 144.1915
1.4168 | 288.4074 | 54.3062 | 391.861 | 27.4234 | 439.9289 | 144.2037
1.4175 | 288.4296 | 54.317 | 391.8576 | 27.4111 | 439.9292 | 144.2148
1.4175 | 288.4296 | 54.3026 | 391.872 | 27.4111 | 439.9436 | 144.2148
1.4175 | 288.4541 | 54.3134 | 391.8694 | 27.4128 | 439.945 | 144.227
1.4175 | 288.4785 | 54.2702 | 391.9207 | 27.4145 | 440.0005 | 144.2393
1.4182 | 288.4762 | 54.3242 | 391.8659 | 27.4005 | 439.9453 | 144.2381
1.4182 | 288.5007 | 54.299 | 391.8993 | 27.4022 | 439.9828 | 144.2504
1.4182 | 288.5007 | 54.5191 | 391.6792 | 27.4022 | 439.7627 | 144.2504
1.4182 | 288.5496 | 54.4939 | 391.7207 | 27.4056 | 439.8123 | 144.2748
1.4182 | 288.5252 | 54.5913 | 391.6152 | 27.4039 | 439.7027 | 144.2626
1.4189 | 288.5718 | 54.6779 | 391.5441 | 27.3933 | 439.6394 | 144.2859
1.4189 | 288.5962 | 54.3784 | 391.8517 | 27.395 | 439.9511 | 144.2981
1.4189 | 288.5962 | 54.3712 | 391.8589 | 27.395 | 439.9583 | 144.2981
1.4189 | 288.5962 | 54.4145 | 391.8156 | 27.395 | 439.915 | 144.2981
1.4197 | 288.6184 | 54.5372 | 391.7003 | 27.3827 | 439.8034 | 144.3092
1.4197 | 288.6184 | 54.4361 | 391.8014 | 27.3827 | 439.9045 | 144.3092
1.4197 | 288.6184 | 54.2918 | 391.9457 | 27.3827 | 440.0488 | 144.3092
1.4197 | 288.6429 | 54.2666 | 391.9791 | 27.3845 | 440.0862 | 144.3214
1.4197 | 288.6429 | 54.2486 | 391.9971 | 27.3845 | 440.1042 | 144.3214
1.4204 | 288.6651 | 54.3423 | 391.9108 | 27.3722 | 440.0216 | 144.3325
1.4204 | 288.6651 | 54.4181 | 391.835 | 27.3722 | 439.9458 | 144.3325
1.4204 | 288.6406 | 54.2558 | 391.9891 | 27.3705 | 440.0959 | 144.3203
1.4204 | 288.6406 | 54.4794 | 391.7655 | 27.3705 | 439.8723 | 144.3203
1.4211 | 288.6383 | 54.281 | 391.9632 | 27.3565 | 440.0696 | 144.3192
1.4211 | 288.6628 | 54.3387 | 391.9136 | 27.3582 | 440.0241 | 144.3314
1.4211 | 288.6628 | 54.263 | 391.9893 | 27.3582 | 440.0998 | 144.3314
1.4211 | 288.6628 | 54.53 | 391.7223 | 27.3582 | 439.8328 | 144.3314
1.4211 | 288.6872 | 54.3423 | 391.9182 | 27.3599 | 440.0327 | 144.3436
1.4218 | 288.7094 | 54.4253 | 391.8426 | 27.3476 | 439.9608 | 144.3547
1.4218 | 288.7339 | 54.4541 | 391.8219 | 27.3494 | 439.9442 | 144.3669
1.4218 | 288.7339 | 54.4181 | 391.8579 | 27.3494 | 439.9802 | 144.3669
1.4218 | 288.7828 | 54.5841 | 391.7082 | 27.3528 | 439.8387 | 144.3914
1.4225 | 288.7805 | 54.6599 | 391.6317 | 27.3388 | 439.7617 | 144.3902
1.4225 | 288.7805 | 54.4109 | 391.8807 | 27.3388 | 440.0107 | 144.3902
1.4225 | 288.8294 | 54.4073 | 391.9006 | 27.3423 | 440.0388 | 144.4147
1.4225 | 288.8294 | 54.4289 | 391.879 | 27.3423 | 440.0172 | 144.4147
1.4232 | 288.8271 | 54.4469 | 391.8602 | 27.3283 | 439.9981 | 144.4136
1.4232 | 288.8516 | 54.6201 | 391.6952 | 27.33 | 439.8371 | 144.4258
1.4232 | 288.8516 | 54.5877 | 391.7276 | 27.33 | 439.8695 | 144.4258
1.4232 | 288.9005 | 54.3676 | 391.964 | 27.3334 | 440.114 | 144.4502
1.424 | 288.9716 | 54.364 | 391.9913 | 27.3246 | 440.1532 | 144.4858
1.424 | 288.9227 | 54.4289 | 391.9101 | 27.3212 | 440.0638 | 144.4613
1.424 | 288.9227 | 54.382 | 391.957 | 27.3212 | 440.1107 | 144.4613
1.424 | 288.9716 | 54.6273 | 391.728 | 27.3246 | 439.8899 | 144.4858
1.424 | 288.996 | 54.4722 | 391.8912 | 27.3264 | 440.0572 | 144.498
1.4247 | 288.9937 | 54.3856 | 391.977 | 27.3124 | 440.1427 | 144.4969
1.4247 | 289.0182 | 54.3098 | 392.061 | 27.3141 | 440.2307 | 144.5091
1.4247 | 289.0426 | 54.4361 | 391.9428 | 27.3159 | 440.1166 | 144.5213
1.4247 | 289.0671 | 54.3892 | 391.9979 | 27.3176 | 440.1757 | 144.5335
1.4254 | 289.0893 | 54.4037 | 391.9908 | 27.3054 | 440.1723 | 144.5446
1.4254 | 289.1382 | 54.3856 | 392.0252 | 27.3088 | 440.2149 | 144.5691
1.4254 | 289.1382 | 54.3242 | 392.0866 | 27.3088 | 440.2763 | 144.5691
1.4254 | 289.1382 | 54.3676 | 392.0432 | 27.3088 | 440.2329 | 144.5691
1.4254 | 289.1137 | 54.5408 | 391.8618 | 27.3071 | 440.0475 | 144.5569
1.4261 | 289.1359 | 54.53 | 391.88 | 27.2949 | 440.0693 | 144.5679
1.4261 | 289.1603 | 54.4974 | 391.9208 | 27.2966 | 440.1142 | 144.5802
1.4261 | 289.1848 | 54.3856 | 392.0407 | 27.2983 | 440.2382 | 144.5924
1.4261 | 289.3071 | 54.4722 | 391.9949 | 27.3069 | 440.2127 | 144.6535
1.4268 | 289.3292 | 54.6273 | 391.8472 | 27.2947 | 440.0687 | 144.6646
1.4268 | 289.2559 | 54.7717 | 391.6783 | 27.2895 | 439.8876 | 144.6279
1.4268 | 289.3781 | 54.7356 | 391.7552 | 27.2981 | 439.9849 | 144.6891
1.4268 | 289.3537 | 54.5191 | 391.9635 | 27.2964 | 440.1891 | 144.6768
1.4276 | 289.3759 | 54.9485 | 391.5415 | 27.2842 | 439.7708 | 144.6879
1.4276 | 289.547 | 54.8511 | 391.696 | 27.2962 | 439.9538 | 144.7735
1.4276 | 289.4248 | 54.7248 | 391.7815 | 27.2876 | 440.019 | 144.7124
1.4276 | 289.3514 | 54.7248 | 391.7571 | 27.2825 | 439.9823 | 144.6757
1.4276 | 289.3269 | 54.5985 | 391.8752 | 27.2808 | 440.0964 | 144.6635
1.4283 | 289.3002 | 54.4794 | 391.9854 | 27.2652 | 440.2021 | 144.6501
1.4283 | 289.2269 | 54.696 | 391.7444 | 27.2601 | 439.9488 | 144.6134
1.4283 | 289.2269 | 54.8511 | 391.5893 | 27.2601 | 439.7937 | 144.6134
1.4283 | 289.2269 | 54.6599 | 391.7805 | 27.2601 | 439.9849 | 144.6134
1.4283 | 289.2269 | 54.7356 | 391.7048 | 27.2601 | 439.9092 | 144.6134
1.4283 | 289.2513 | 54.9304 | 391.5181 | 27.2618 | 439.7267 | 144.6257
1.429 | 289.2979 | 54.7644 | 391.6996 | 27.2513 | 439.916 | 144.649
1.429 | 289.3224 | 54.8836 | 391.5886 | 27.253 | 439.809 | 144.6612
1.429 | 289.3224 | 54.779 | 391.6932 | 27.253 | 439.9136 | 144.6612
1.429 | 289.3468 | 54.8475 | 391.6328 | 27.2547 | 439.8573 | 144.6734
1.4297 | 289.3935 | 54.9016 | 391.5943 | 27.2443 | 439.8265 | 144.6967
1.4297 | 289.4179 | 54.9232 | 391.5808 | 27.246 | 439.8172 | 144.709
1.4297 | 289.4424 | 54.7717 | 391.7405 | 27.2477 | 439.9809 | 144.7212
1.4297 | 289.4668 | 54.6599 | 391.8604 | 27.2494 | 440.1049 | 144.7334
1.4304 | 289.5134 | 54.898 | 391.6379 | 27.239 | 439.8901 | 144.7567
1.4304 | 289.489 | 54.732 | 391.7957 | 27.2373 | 440.0439 | 144.7445
1.4304 | 289.4645 | 54.7068 | 391.8128 | 27.2356 | 440.0569 | 144.7323
1.4304 | 289.489 | 54.6021 | 391.9256 | 27.2373 | 440.1738 | 144.7445
1.4304 | 289.5134 | 54.8114 | 391.7245 | 27.239 | 439.9767 | 144.7567
1.4311 | 289.5356 | 54.8872 | 391.6561 | 27.2269 | 439.912 | 144.7678
1.4311 | 289.5601 | 54.9377 | 391.6137 | 27.2286 | 439.8737 | 144.78
1.4311 | 289.609 | 54.779 | 391.7887 | 27.232 | 440.0569 | 144.8045
1.4311 | 289.609 | 54.8403 | 391.7274 | 27.232 | 439.9956 | 144.8045
1.4319 | 289.6067 | 54.9016 | 391.6654 | 27.2182 | 439.9331 | 144.8033
1.4319 | 289.6311 | 54.7609 | 391.8142 | 27.2199 | 440.0861 | 144.8156
1.4319 | 289.6311 | 54.8836 | 391.6915 | 27.2199 | 439.9634 | 144.8156
1.4319 | 289.6311 | 54.696 | 391.8791 | 27.2199 | 440.151 | 144.8156
1.4319 | 289.6556 | 54.8728 | 391.7105 | 27.2216 | 439.9864 | 144.8278
1.4326 | 289.6777 | 54.7212 | 391.8694 | 27.2095 | 440.1491 | 144.8389
1.4326 | 289.6777 | 54.8114 | 391.7792 | 27.2095 | 440.0589 | 144.8389
1.4326 | 289.7022 | 54.862 | 391.7368 | 27.2112 | 440.0205 | 144.8511
1.4326 | 289.6777 | 54.7392 | 391.8514 | 27.2095 | 440.1311 | 144.8389
1.4326 | 289.7266 | 54.8439 | 391.763 | 27.2129 | 440.0508 | 144.8633
1.4333 | 289.6999 | 54.815 | 391.783 | 27.1974 | 440.0664 | 144.85
1.4333 | 289.7244 | 54.8042 | 391.802 | 27.1991 | 440.0894 | 144.8622
1.4333 | 289.7244 | 54.8944 | 391.7118 | 27.1991 | 439.9992 | 144.8622
1.4333 | 289.7244 | 54.7754 | 391.8308 | 27.1991 | 440.1182 | 144.8622
1.434 | 289.7465 | 54.8366 | 391.777 | 27.187 | 440.0681 | 144.8733
1.434 | 289.7954 | 55.1109 | 391.519 | 27.1904 | 439.8182 | 144.8977
1.434 | 289.7954 | 55.0929 | 391.537 | 27.1904 | 439.8362 | 144.8977
1.434 | 289.771 | 55.0026 | 391.6191 | 27.1887 | 439.9143 | 144.8855
1.434 | 289.8199 | 55.0171 | 391.6209 | 27.1921 | 439.9242 | 144.9099
1.4347 | 289.842 | 55.4681 | 391.1773 | 27.1801 | 439.4843 | 144.921
1.4347 | 289.8665 | 55.4284 | 391.2252 | 27.1818 | 439.5362 | 144.9332
1.4347 | 289.842 | 55.5222 | 391.1232 | 27.1801 | 439.4302 | 144.921
1.4347 | 289.8665 | 55.5547 | 391.0989 | 27.1818 | 439.4099 | 144.9332
1.4355 | 289.8642 | 55.515 | 391.1378 | 27.168 | 439.4485 | 144.9321
1.4355 | 289.8887 | 55.5439 | 391.1171 | 27.1697 | 439.4318 | 144.9443
1.4355 | 289.8887 | 55.4753 | 391.1857 | 27.1697 | 439.5004 | 144.9443
1.4355 | 289.8887 | 55.5006 | 391.1604 | 27.1697 | 439.4751 | 144.9443
1.4355 | 289.962 | 55.6449 | 391.0405 | 27.1748 | 439.3675 | 144.981
1.4362 | 289.9842 | 55.5655 | 391.1273 | 27.1628 | 439.458 | 144.9921
1.4362 | 289.9842 | 55.6089 | 391.0839 | 27.1628 | 439.4146 | 144.9921
1.4362 | 290.0575 | 55.5222 | 391.195 | 27.1679 | 439.538 | 145.0288
1.4362 | 290.0575 | 55.533 | 391.1842 | 27.1679 | 439.5272 | 145.0288
1.4369 | 290.1041 | 55.5619 | 391.1709 | 27.1575 | 439.5216 | 145.0521
1.4369 | 290.1286 | 55.4645 | 391.2764 | 27.1593 | 439.6312 | 145.0643
1.4369 | 290.0797 | 55.5655 | 391.1591 | 27.1558 | 439.5057 | 145.0398
1.4369 | 290.0797 | 55.5872 | 391.1374 | 27.1558 | 439.484 | 145.0398
1.4369 | 290.1041 | 55.5511 | 391.1817 | 27.1575 | 439.5324 | 145.0521
1.4376 | 290.0774 | 55.432 | 391.2919 | 27.1421 | 439.6381 | 145.0387
1.4376 | 290.1263 | 55.5763 | 391.1639 | 27.1455 | 439.5182 | 145.0631
1.4376 | 290.1752 | 55.5907 | 391.1658 | 27.1489 | 439.5283 | 145.0876
1.4376 | 290.1752 | 55.3707 | 391.3858 | 27.1489 | 439.7483 | 145.0876
1.4383 | 290.1729 | 55.5655 | 391.1902 | 27.1352 | 439.5524 | 145.0865
1.4383 | 290.1974 | 55.5042 | 391.2597 | 27.1369 | 439.6259 | 145.0987
1.4383 | 290.1974 | 55.5042 | 391.2597 | 27.1369 | 439.6259 | 145.0987
1.4383 | 290.2463 | 55.4753 | 391.3049 | 27.1403 | 439.6792 | 145.1231
1.4383 | 290.3196 | 55.4934 | 391.3112 | 27.1454 | 439.6978 | 145.1598
1.4391 | 290.2929 | 55.4392 | 391.3565 | 27.13 | 439.7386 | 145.1464
1.4391 | 290.3662 | 55.4464 | 391.3737 | 27.1351 | 439.7681 | 145.1831
1.4391 | 290.3418 | 55.6883 | 391.1237 | 27.1334 | 439.514 | 145.1709
1.4391 | 290.3418 | 55.5655 | 391.2465 | 27.1334 | 439.6368 | 145.1709
1.4391 | 290.3418 | 55.7279 | 391.0841 | 27.1334 | 439.4744 | 145.1709
1.4398 | 290.3639 | 55.515 | 391.3044 | 27.1214 | 439.6984 | 145.182
1.4398 | 290.4128 | 55.6413 | 391.1944 | 27.1248 | 439.5965 | 145.2064
1.4398 | 290.4373 | 55.5907 | 391.2531 | 27.1265 | 439.6593 | 145.2186
1.4398 | 290.4373 | 55.5907 | 391.2531 | 27.1265 | 439.6593 | 145.2186
1.4405 | 290.4594 | 55.5691 | 391.2821 | 27.1145 | 439.692 | 145.2297
1.4405 | 290.6061 | 55.7171 | 391.183 | 27.1247 | 439.6174 | 145.3031
1.4405 | 290.5817 | 55.515 | 391.377 | 27.123 | 439.8072 | 145.2908
1.4405 | 290.5328 | 55.5006 | 391.3751 | 27.1196 | 439.7972 | 145.2664
1.4405 | 290.5328 | 55.3454 | 391.5303 | 27.1196 | 439.9524 | 145.2664
1.4412 | 290.5549 | 55.396 | 391.487 | 27.1076 | 439.9129 | 145.2775
1.4412 | 290.5549 | 55.3887 | 391.4943 | 27.1076 | 439.9202 | 145.2775
1.4412 | 290.5794 | 55.3743 | 391.5169 | 27.1093 | 439.9468 | 145.2897
1.4412 | 290.6283 | 55.6125 | 391.295 | 27.1127 | 439.733 | 145.3141
1.4412 | 290.6527 | 55.58 | 391.3356 | 27.1144 | 439.7778 | 145.3264
1.4419 | 290.7238 | 55.533 | 391.4063 | 27.1058 | 439.8603 | 145.3619
1.4419 | 290.6993 | 55.6341 | 391.2971 | 27.1041 | 439.747 | 145.3497
1.4419 | 290.6993 | 55.6233 | 391.3079 | 27.1041 | 439.7578 | 145.3497
1.4419 | 290.7238 | 55.58 | 391.3593 | 27.1058 | 439.8133 | 145.3619
1.4419 | 290.7238 | 55.4825 | 391.4568 | 27.1058 | 439.9108 | 145.3619
1.4426 | 290.7459 | 55.5907 | 391.356 | 27.0938 | 439.8137 | 145.373
1.4426 | 290.7459 | 55.5258 | 391.4209 | 27.0938 | 439.8786 | 145.373
1.4426 | 290.7704 | 55.4464 | 391.5085 | 27.0955 | 439.9702 | 145.3852
1.4426 | 290.7704 | 55.3743 | 391.5806 | 27.0955 | 440.0423 | 145.3852
1.4434 | 290.817 | 55.2841 | 391.6863 | 27.0853 | 440.1558 | 145.4085
1.4434 | 290.8414 | 55.4068 | 391.5717 | 27.087 | 440.0453 | 145.4207
1.4434 | 290.8414 | 55.5258 | 391.4527 | 27.087 | 439.9263 | 145.4207
1.4434 | 290.8659 | 55.7459 | 391.2408 | 27.0887 | 439.7184 | 145.4329
1.4434 | 290.9148 | 55.8289 | 391.1741 | 27.0921 | 439.6599 | 145.4574
1.4441 | 290.9125 | 55.7243 | 391.2779 | 27.0784 | 439.7633 | 145.4562
1.4441 | 290.9125 | 55.6666 | 391.3356 | 27.0784 | 439.821 | 145.4562
1.4441 | 290.9369 | 55.6846 | 391.3258 | 27.0801 | 439.8153 | 145.4685
1.4441 | 290.9614 | 55.6197 | 391.3988 | 27.0818 | 439.8924 | 145.4807
1.4448 | 290.9591 | 55.6846 | 391.3332 | 27.0682 | 439.8263 | 145.4795
1.4448 | 290.9591 | 55.7351 | 391.2827 | 27.0682 | 439.7758 | 145.4795
1.4448 | 291.0813 | 55.7676 | 391.2909 | 27.0766 | 439.8045 | 145.5407
1.4448 | 291.0569 | 55.6197 | 391.4307 | 27.0749 | 439.9401 | 145.5284
1.4455 | 291.0301 | 55.8073 | 391.2341 | 27.0596 | 439.7392 | 145.5151
1.4455 | 291.079 | 55.7423 | 391.3154 | 27.063 | 439.8286 | 145.5395
1.4455 | 291.079 | 55.7423 | 391.3154 | 27.063 | 439.8286 | 145.5395
1.4455 | 291.079 | 55.6305 | 391.4272 | 27.063 | 439.9404 | 145.5395
1.4455 | 291.079 | 55.8795 | 391.1782 | 27.063 | 439.6914 | 145.5395
1.4462 | 291.1256 | 55.8686 | 391.2047 | 27.0528 | 439.7256 | 145.5628
1.4462 | 291.1501 | 55.7712 | 391.3102 | 27.0545 | 439.8352 | 145.575
1.4462 | 291.1256 | 55.7063 | 391.367 | 27.0528 | 439.8879 | 145.5628
1.4462 | 291.1501 | 55.6341 | 391.4473 | 27.0545 | 439.9723 | 145.575
1.447 | 291.27 | 55.8145 | 391.3069 | 27.0493 | 439.8519 | 145.635
1.447 | 291.2945 | 55.6991 | 391.4305 | 27.051 | 439.9795 | 145.6472
1.447 | 291.1967 | 55.7567 | 391.3403 | 27.0443 | 439.873 | 145.5983
1.447 | 291.1478 | 55.9372 | 391.1435 | 27.0409 | 439.6681 | 145.5739
1.447 | 291.1722 | 55.6846 | 391.4042 | 27.0426 | 439.9329 | 145.5861
1.4477 | 291.1699 | 55.6774 | 391.4106 | 27.029 | 439.939 | 145.585
1.4477 | 291.2188 | 55.6629 | 391.4414 | 27.0324 | 439.9779 | 145.6094
1.4477 | 291.2188 | 55.7748 | 391.3295 | 27.0324 | 439.866 | 145.6094
1.4477 | 291.2922 | 55.7928 | 391.336 | 27.0374 | 439.8847 | 145.6461
1.4477 | 291.2922 | 55.7495 | 391.3793 | 27.0374 | 439.928 | 145.6461
1.4484 | 291.2899 | 55.7712 | 391.3568 | 27.0239 | 439.9051 | 145.6449
1.4484 | 291.4366 | 55.7567 | 391.4202 | 27.034 | 439.993 | 145.7183
1.4484 | 291.4855 | 55.6918 | 391.5014 | 27.0374 | 440.0823 | 145.7427
1.4484 | 291.5099 | 55.8289 | 391.3725 | 27.0391 | 439.9575 | 145.755
1.4491 | 291.4098 | 55.7135 | 391.4545 | 27.0188 | 440.0228 | 145.7049
1.4491 | 291.3609 | 55.865 | 391.2867 | 27.0154 | 439.8469 | 145.6805
1.4491 | 291.4343 | 55.8831 | 391.2931 | 27.0204 | 439.8654 | 145.7171
1.4491 | 291.3609 | 56.1392 | 391.0125 | 27.0154 | 439.5727 | 145.6805
1.4491 | 291.5321 | 56.0166 | 391.1922 | 27.0272 | 439.7808 | 145.766
1.4498 | 291.4809 | 55.9949 | 391.1968 | 27.0103 | 439.7769 | 145.7404
1.4498 | 291.4075 | 56.0815 | 391.0857 | 27.0052 | 439.6537 | 145.7038
1.4498 | 291.8965 | 56.067 | 391.2632 | 27.0389 | 439.9126 | 145.9482
1.4498 | 291.7253 | 55.8975 | 391.3757 | 27.0271 | 439.9966 | 145.8627
1.4498 | 291.3342 | 56.1068 | 391.036 | 27.0002 | 439.5917 | 145.6671
1.4498 | 291.2364 | 55.9553 | 391.1549 | 26.9934 | 439.6943 | 145.6182
1.4498 | 291.1386 | 55.9156 | 391.162 | 26.9867 | 439.6851 | 145.5693
1.4505 | 291.1119 | 55.9553 | 391.1134 | 26.9715 | 439.632 | 145.5559
1.4505 | 291.1363 | 55.9733 | 391.1035 | 26.9731 | 439.6263 | 145.5682
1.4505 | 291.1852 | 55.9733 | 391.1198 | 26.9765 | 439.6507 | 145.5926
1.4505 | 291.1852 | 55.8614 | 391.2317 | 26.9765 | 439.7626 | 145.5926
1.4505 | 291.2341 | 55.8867 | 391.2227 | 26.9799 | 439.7617 | 145.617
1.4513 | 291.2562 | 55.8145 | 391.3023 | 26.968 | 439.845 | 145.6281
1.4513 | 291.2807 | 55.8939 | 391.2311 | 26.9697 | 439.7778 | 145.6403
1.4513 | 291.2807 | 55.966 | 391.159 | 26.9697 | 439.7057 | 145.6403
1.4513 | 291.3296 | 55.912 | 391.2293 | 26.9731 | 439.7842 | 145.6648
1.4513 | 291.354 | 55.9588 | 391.1906 | 26.9748 | 439.7496 | 145.677
1.452 | 291.4006 | 56.0526 | 391.1123 | 26.9646 | 439.6791 | 145.7003
1.452 | 291.4006 | 56.2295 | 390.9354 | 26.9646 | 439.5022 | 145.7003
1.452 | 291.4006 | 56.0887 | 391.0762 | 26.9646 | 439.643 | 145.7003
1.452 | 291.4006 | 56.0526 | 391.1123 | 26.9646 | 439.6791 | 145.7003
1.452 | 291.4251 | 55.9877 | 391.1854 | 26.9663 | 439.7562 | 145.7125
1.4527 | 291.4472 | 55.7676 | 391.4129 | 26.9545 | 439.9874 | 145.7236
1.4527 | 291.4717 | 55.9841 | 391.2045 | 26.9562 | 439.7831 | 145.7358
1.4527 | 291.4961 | 56.1212 | 391.0756 | 26.9579 | 439.6583 | 145.7481
1.4527 | 291.5206 | 56.049 | 391.1559 | 26.9596 | 439.7427 | 145.7603
1.4534 | 291.5427 | 56.0094 | 391.2029 | 26.9478 | 439.7934 | 145.7714
1.4534 | 291.5916 | 56.049 | 391.1796 | 26.9511 | 439.7782 | 145.7958
1.4534 | 291.616 | 55.8614 | 391.3753 | 26.9528 | 439.978 | 145.808
1.4534 | 291.616 | 56.0418 | 391.1949 | 26.9528 | 439.7976 | 145.808
1.4534 | 291.6405 | 55.7748 | 391.4701 | 26.9545 | 440.0768 | 145.8202
1.4541 | 291.6382 | 56.1934 | 391.0507 | 26.941 | 439.6571 | 145.8191
1.4541 | 291.6871 | 56.0563 | 391.2041 | 26.9444 | 439.8186 | 145.8435
1.4541 | 291.7849 | 56.114 | 391.179 | 26.9511 | 439.8098 | 145.8924
1.4541 | 291.7849 | 56.1284 | 391.1646 | 26.9511 | 439.7954 | 145.8924
1.4549 | 291.8804 | 56.0058 | 391.3191 | 26.9444 | 439.9658 | 145.9402
1.4549 | 291.807 | 55.8903 | 391.4101 | 26.9393 | 440.0446 | 145.9035
1.4549 | 291.8315 | 56.0924 | 391.2162 | 26.941 | 439.8547 | 145.9157
1.4549 | 291.8559 | 56.0598 | 391.2569 | 26.9427 | 439.8996 | 145.928
1.4549 | 291.8559 | 56.2945 | 391.0222 | 26.9427 | 439.6649 | 145.928
1.4556 | 291.8781 | 56.3557 | 390.9684 | 26.9309 | 439.6147 | 145.939
1.4556 | 291.9025 | 56.1862 | 391.146 | 26.9326 | 439.7964 | 145.9512
1.4556 | 291.9269 | 56.3377 | 391.0027 | 26.9343 | 439.6572 | 145.9635
1.4556 | 292.0492 | 56.0238 | 391.3573 | 26.9427 | 440.0322 | 146.0246
1.4556 | 292.0003 | 56.0454 | 391.3194 | 26.9393 | 439.9861 | 146.0001
1.4556 | 292.1959 | 56.1248 | 391.3052 | 26.9527 | 440.0045 | 146.0979
1.4563 | 292.218 | 56.1212 | 391.3162 | 26.941 | 440.0192 | 146.109
1.4563 | 292.0224 | 56.0238 | 391.3484 | 26.9275 | 440.0188 | 146.0112
1.4563 | 291.9002 | 56.132 | 391.1995 | 26.9191 | 439.8495 | 145.9501
1.4563 | 291.9002 | 56.1537 | 391.1778 | 26.9191 | 439.8278 | 145.9501
1.457 | 291.8734 | 56.3521 | 390.9704 | 26.904 | 439.616 | 145.9367
1.457 | 291.9468 | 56.1501 | 391.1969 | 26.9091 | 439.8547 | 145.9734
1.457 | 291.9468 | 56.0887 | 391.2583 | 26.9091 | 439.9161 | 145.9734
1.457 | 291.9712 | 56.1537 | 391.2014 | 26.9107 | 439.8633 | 145.9856
1.457 | 291.9957 | 56.1284 | 391.2349 | 26.9124 | 439.9008 | 145.9978
1.4577 | 291.9934 | 56.0851 | 391.2774 | 26.899 | 439.943 | 145.9967
1.4577 | 292.0178 | 56.049 | 391.3217 | 26.9007 | 439.9913 | 146.0089
1.4577 | 292.0178 | 56.0094 | 391.3613 | 26.9007 | 440.0309 | 146.0089
1.4577 | 292.0178 | 56.0563 | 391.3144 | 26.9007 | 439.984 | 146.0089
1.4577 | 292.0667 | 56.013 | 391.374 | 26.904 | 440.0518 | 146.0334
1.4584 | 292.1377 | 56.0526 | 391.358 | 26.8956 | 440.0477 | 146.0689
1.4584 | 292.1133 | 55.9986 | 391.4039 | 26.894 | 440.0894 | 146.0566
1.4584 | 292.1133 | 56.1754 | 391.2271 | 26.894 | 439.9126 | 146.0566
1.4584 | 292.1622 | 56.1392 | 391.2796 | 26.8973 | 439.9733 | 146.0811
1.4592 | 292.4043 | 56.2223 | 391.2772 | 26.9007 | 440.0113 | 146.2022
1.4592 | 292.2577 | 56.3882 | 391.0624 | 26.8906 | 439.772 | 146.1288
1.4592 | 292.2088 | 56.4532 | 390.9811 | 26.8873 | 439.6826 | 146.1044
1.4592 | 292.2088 | 56.3269 | 391.1074 | 26.8873 | 439.8089 | 146.1044
1.4592 | 292.3065 | 56.1537 | 391.3132 | 26.894 | 440.031 | 146.1533
1.4599 | 292.2309 | 56.2223 | 391.2194 | 26.8756 | 439.9246 | 146.1155
1.4599 | 292.3287 | 56.1862 | 391.2881 | 26.8822 | 440.0095 | 146.1643
1.4599 | 292.3042 | 56.1392 | 391.3269 | 26.8806 | 440.0443 | 146.1521
1.4599 | 292.3042 | 56.2043 | 391.2618 | 26.8806 | 439.9792 | 146.1521
1.4599 | 292.3287 | 56.1574 | 391.3169 | 26.8822 | 440.0383 | 146.1643
1.4606 | 292.3264 | 56.3449 | 391.1286 | 26.8689 | 439.8497 | 146.1632
1.4606 | 292.3264 | 56.2475 | 391.226 | 26.8689 | 439.9471 | 146.1632
1.4606 | 292.3264 | 56.4279 | 391.0456 | 26.8689 | 439.7667 | 146.1632
1.4606 | 292.3997 | 56.3918 | 391.1062 | 26.8739 | 439.8395 | 146.1999
1.4606 | 292.3997 | 56.179 | 391.319 | 26.8739 | 440.0523 | 146.1999
1.4613 | 292.3974 | 56.2403 | 391.2569 | 26.8605 | 439.9898 | 146.1987
1.4613 | 292.4219 | 56.1465 | 391.3589 | 26.8622 | 440.0958 | 146.2109
1.4613 | 292.4219 | 56.2836 | 391.2218 | 26.8622 | 439.9587 | 146.2109
1.4613 | 292.5196 | 56.2439 | 391.294 | 26.8689 | 440.0473 | 146.2598
1.462 | 292.6151 | 56.3521 | 391.2177 | 26.8622 | 439.9869 | 146.3076
1.462 | 292.5907 | 56.2259 | 391.3357 | 26.8605 | 440.1008 | 146.2953
1.462 | 292.5662 | 56.4279 | 391.1256 | 26.8589 | 439.8866 | 146.2831
1.462 | 292.5173 | 56.3089 | 391.2283 | 26.8555 | 439.9812 | 146.2587
1.462 | 292.5173 | 56.2764 | 391.2608 | 26.8555 | 440.0137 | 146.2587
1.4628 | 292.515 | 56.3017 | 391.2347 | 26.8422 | 439.9872 | 146.2575
1.4628 | 292.4906 | 56.4207 | 391.1076 | 26.8405 | 439.856 | 146.2453
1.4628 | 292.515 | 56.4099 | 391.1265 | 26.8422 | 439.879 | 146.2575
1.4628 | 292.5395 | 56.179 | 391.3656 | 26.8438 | 440.1221 | 146.2697
1.4628 | 292.5639 | 56.2619 | 391.2908 | 26.8455 | 440.0515 | 146.282
1.4635 | 292.7571 | 56.2043 | 391.4128 | 26.8455 | 440.2057 | 146.3786
1.4635 | 292.7327 | 56.2728 | 391.3362 | 26.8439 | 440.125 | 146.3664
1.4635 | 292.6105 | 56.4279 | 391.1403 | 26.8355 | 439.9087 | 146.3052
1.4635 | 292.6349 | 56.4135 | 391.1629 | 26.8372 | 439.9354 | 146.3175
1.4642 | 292.6082 | 56.464 | 391.1035 | 26.8222 | 439.8715 | 146.3041
1.4642 | 292.6815 | 56.6156 | 390.9763 | 26.8272 | 439.7566 | 146.3408
1.4642 | 292.706 | 56.7996 | 390.8005 | 26.8289 | 439.5848 | 146.353
1.4642 | 292.7793 | 56.8393 | 390.7852 | 26.8339 | 439.5817 | 146.3896
1.4642 | 292.706 | 56.6625 | 390.9376 | 26.8289 | 439.7219 | 146.353
1.4649 | 292.7525 | 56.5722 | 391.0434 | 26.8189 | 439.8355 | 146.3763
1.4649 | 292.8259 | 56.5687 | 391.0713 | 26.8239 | 439.8756 | 146.4129
1.4649 | 292.777 | 56.6336 | 390.9901 | 26.8206 | 439.7863 | 146.3885
1.4649 | 292.8014 | 56.5326 | 391.0993 | 26.8222 | 439.8995 | 146.4007
1.4649 | 292.8259 | 56.5001 | 391.1399 | 26.8239 | 439.9442 | 146.4129
1.4656 | 292.8236 | 56.4388 | 391.2005 | 26.8106 | 440.0044 | 146.4118
1.4656 | 292.8236 | 56.4857 | 391.1536 | 26.8106 | 439.9575 | 146.4118
1.4656 | 292.8236 | 56.5434 | 391.0959 | 26.8106 | 439.8998 | 146.4118
1.4656 | 292.7991 | 56.4568 | 391.1743 | 26.8089 | 439.9742 | 146.3996
1.4656 | 292.848 | 56.6228 | 391.0246 | 26.8123 | 439.8326 | 146.424
1.4664 | 292.8457 | 56.6228 | 391.0238 | 26.799 | 439.8314 | 146.4228
1.4664 | 292.9679 | 56.4243 | 391.2631 | 26.8073 | 440.0911 | 146.484
1.4664 | 292.9435 | 56.5182 | 391.161 | 26.8056 | 439.9849 | 146.4717
1.4664 | 292.9435 | 56.5615 | 391.1177 | 26.8056 | 439.9416 | 146.4717
1.4671 | 292.9656 | 56.5687 | 391.1179 | 26.794 | 439.9455 | 146.4828
1.4671 | 292.9656 | 56.5939 | 391.0927 | 26.794 | 439.9203 | 146.4828
1.4671 | 293.3078 | 56.612 | 391.1887 | 26.8173 | 440.0733 | 146.6539
1.4671 | 293.2834 | 56.6048 | 391.1877 | 26.8157 | 440.0683 | 146.6417
1.4678 | 293.1588 | 56.6841 | 391.0669 | 26.7941 | 439.9267 | 146.5794
1.4678 | 293.0611 | 56.7022 | 391.0162 | 26.7874 | 439.8597 | 146.5305
1.4678 | 293.0122 | 56.5976 | 391.1045 | 26.7841 | 439.9399 | 146.5061
1.4678 | 293.0122 | 56.5759 | 391.1262 | 26.7841 | 439.9616 | 146.5061
1.4678 | 293.1588 | 56.7419 | 391.0091 | 26.7941 | 439.8689 | 146.5794
1.4685 | 293.1321 | 56.6877 | 391.0544 | 26.7791 | 439.9097 | 146.566
1.4685 | 293.0832 | 56.7238 | 391.002 | 26.7758 | 439.8492 | 146.5416
1.4685 | 293.181 | 56.7996 | 390.9588 | 26.7825 | 439.8223 | 146.5905
1.4685 | 293.1321 | 56.8537 | 390.8884 | 26.7791 | 439.7437 | 146.566
1.4685 | 293.1565 | 56.7347 | 391.0155 | 26.7808 | 439.875 | 146.5783
1.4692 | 293.2275 | 56.6769 | 391.097 | 26.7725 | 439.9683 | 146.6138
1.4692 | 293.6186 | 56.6625 | 391.2418 | 26.7992 | 440.1782 | 146.8093
1.4692 | 293.3742 | 56.6877 | 391.1351 | 26.7825 | 440.0308 | 146.6871
1.4692 | 293.2764 | 56.8285 | 390.9617 | 26.7759 | 439.8411 | 146.6382
1.4692 | 293.2764 | 56.6552 | 391.135 | 26.7759 | 440.0144 | 146.6382
1.4699 | 293.2985 | 56.7455 | 391.0521 | 26.7643 | 439.9352 | 146.6493
1.4699 | 293.323 | 56.6769 | 391.1288 | 26.7659 | 440.016 | 146.6615
1.4699 | 293.4208 | 56.6697 | 391.1686 | 26.7726 | 440.0721 | 146.7104
1.4699 | 293.3963 | 56.8141 | 391.0161 | 26.7709 | 439.9155 | 146.6982
1.4699 | 293.3719 | 56.8826 | 390.9394 | 26.7693 | 439.8347 | 146.6859
1.4707 | 293.394 | 56.8177 | 391.0117 | 26.7577 | 439.9107 | 146.697
1.4707 | 293.4184 | 56.7852 | 391.0523 | 26.7594 | 439.9554 | 146.7092
1.4707 | 293.4184 | 56.6372 | 391.2003 | 26.7594 | 440.1034 | 146.7092
1.4707 | 293.4429 | 56.5903 | 391.2554 | 26.761 | 440.1625 | 146.7214
1.4707 | 293.4673 | 56.547 | 391.3068 | 26.7627 | 440.2181 | 146.7337
1.4714 | 293.465 | 56.6625 | 391.1906 | 26.7495 | 440.1014 | 146.7325
1.4714 | 293.4894 | 56.8501 | 391.0111 | 26.7511 | 439.926 | 146.7447
1.4714 | 293.5139 | 56.8465 | 391.0229 | 26.7528 | 439.9418 | 146.7569
1.4714 | 293.5628 | 56.9223 | 390.9634 | 26.7561 | 439.8905 | 146.7814
1.4721 | 293.5849 | 56.8898 | 391.0032 | 26.7445 | 439.9341 | 146.7925
1.4721 | 293.6582 | 56.9909 | 390.9266 | 26.7495 | 439.8696 | 146.8291
1.4721 | 293.6093 | 56.9729 | 390.9283 | 26.7462 | 439.8632 | 146.8047
1.4721 | 293.6338 | 56.7636 | 391.1457 | 26.7479 | 440.0847 | 146.8169
1.4721 | 293.6338 | 56.8681 | 391.0412 | 26.7479 | 439.9802 | 146.8169
1.4728 | 293.6804 | 56.8177 | 391.1072 | 26.738 | 440.0539 | 146.8402
1.4728 | 293.6804 | 56.7852 | 391.1397 | 26.738 | 440.0864 | 146.8402
1.4728 | 293.7048 | 56.7382 | 391.1948 | 26.7396 | 440.1456 | 146.8524
1.4728 | 293.7048 | 56.8393 | 391.0937 | 26.7396 | 440.0445 | 146.8524
1.4735 | 293.7269 | 56.9187 | 391.0217 | 26.7281 | 439.9762 | 146.8635
1.4735 | 293.7269 | 56.796 | 391.1444 | 26.7281 | 440.0989 | 146.8635
1.4735 | 293.7269 | 56.7382 | 391.2022 | 26.7281 | 440.1567 | 146.8635
1.4735 | 293.7514 | 56.6913 | 391.2572 | 26.7298 | 440.2158 | 146.8757
1.4743 | 293.7979 | 56.796 | 391.168 | 26.7199 | 440.1344 | 146.899
1.4743 | 293.8224 | 56.8393 | 391.1329 | 26.7216 | 440.1033 | 146.9112
1.4743 | 293.7979 | 56.6805 | 391.2835 | 26.7199 | 440.2499 | 146.899
1.4743 | 293.7979 | 56.6156 | 391.3484 | 26.7199 | 440.3148 | 146.899
1.4743 | 293.8224 | 56.4605 | 391.5117 | 26.7216 | 440.4821 | 146.9112
1.475 | 293.8689 | 56.8465 | 391.1412 | 26.7117 | 440.1194 | 146.9345
1.475 | 293.8689 | 56.6588 | 391.3289 | 26.7117 | 440.3071 | 146.9345
1.475 | 293.8934 | 56.7347 | 391.2612 | 26.7134 | 440.2434 | 146.9467
1.475 | 293.9178 | 56.7166 | 391.2874 | 26.715 | 440.2737 | 146.9589
1.475 | 293.8934 | 56.7996 | 391.1963 | 26.7134 | 440.1785 | 146.9467
1.4757 | 293.9155 | 56.666 | 391.3372 | 26.7018 | 440.3231 | 146.9577
1.4757 | 293.9399 | 56.778 | 391.2334 | 26.7035 | 440.2234 | 146.97
1.4757 | 293.9399 | 56.6516 | 391.3598 | 26.7035 | 440.3498 | 146.97
1.4757 | 293.9644 | 56.7347 | 391.2848 | 26.7052 | 440.2789 | 146.9822
1.4757 | 294.0133 | 56.6913 | 391.3445 | 26.7085 | 440.3467 | 147.0066
1.4764 | 294.0109 | 56.778 | 391.257 | 26.6953 | 440.2589 | 147.0055
1.4764 | 294.0354 | 56.6732 | 391.37 | 26.697 | 440.3759 | 147.0177
1.4764 | 294.0598 | 56.6877 | 391.3636 | 26.6986 | 440.3736 | 147.0299
1.4764 | 294.0598 | 56.731 | 391.3203 | 26.6986 | 440.3303 | 147.0299
1.4771 | 294.1064 | 56.7166 | 391.3503 | 26.6888 | 440.368 | 147.0532
1.4771 | 294.1308 | 56.565 | 391.51 | 26.6905 | 440.5318 | 147.0654
1.4771 | 294.1553 | 56.7527 | 391.3305 | 26.6921 | 440.3563 | 147.0776
1.4771 | 294.1797 | 56.796 | 391.2953 | 26.6938 | 440.3253 | 147.0899
1.4771 | 294.2041 | 56.8069 | 391.2925 | 26.6954 | 440.3266 | 147.1021
1.4778 | 294.2263 | 56.6769 | 391.4299 | 26.6839 | 440.4676 | 147.1131
1.4778 | 294.2507 | 56.7419 | 391.3731 | 26.6856 | 440.4149 | 147.1254
1.4778 | 294.2751 | 57.0305 | 391.0926 | 26.6872 | 440.1385 | 147.1376
1.4778 | 294.2751 | 56.8934 | 391.2297 | 26.6872 | 440.2756 | 147.1376
1.4786 | 294.2973 | 56.8646 | 391.2659 | 26.6758 | 440.3154 | 147.1486
1.4786 | 294.3217 | 56.7599 | 391.3787 | 26.6774 | 440.4324 | 147.1609
1.4786 | 294.3461 | 56.7743 | 391.3725 | 26.6791 | 440.4302 | 147.1731
1.4786 | 294.3461 | 56.8501 | 391.2967 | 26.6791 | 440.3544 | 147.1731
1.4786 | 294.3706 | 56.897 | 391.2579 | 26.6807 | 440.3197 | 147.1853
1.4793 | 294.4171 | 56.9583 | 391.2121 | 26.6709 | 440.2817 | 147.2086
1.4793 | 294.4171 | 56.8862 | 391.2842 | 26.6709 | 440.3538 | 147.2086
1.4793 | 294.4416 | 56.9151 | 391.2635 | 26.6726 | 440.3371 | 147.2208
1.4793 | 294.4905 | 57.1244 | 391.0705 | 26.6759 | 440.1522 | 147.2452
1.48 | 294.5126 | 56.9729 | 391.2294 | 26.6644 | 440.3148 | 147.2563
1.48 | 294.5615 | 56.9151 | 391.3035 | 26.6677 | 440.397 | 147.2807
1.48 | 294.5615 | 56.8718 | 391.3468 | 26.6677 | 440.4403 | 147.2807
1.48 | 294.5859 | 56.8321 | 391.3946 | 26.6694 | 440.4923 | 147.293
1.48 | 294.5615 | 56.8321 | 391.3865 | 26.6677 | 440.48 | 147.2807
1.4807 | 294.5836 | 57.0197 | 391.2062 | 26.6563 | 440.3035 | 147.2918
1.4807 | 294.608 | 57.0955 | 391.1386 | 26.6579 | 440.2399 | 147.304
1.4807 | 294.608 | 56.9223 | 391.3118 | 26.6579 | 440.4131 | 147.304
1.4807 | 294.608 | 57.0667 | 391.1674 | 26.6579 | 440.2687 | 147.304
1.4814 | 294.6546 | 56.8862 | 391.3634 | 26.6481 | 440.4725 | 147.3273
1.4814 | 294.6301 | 56.9042 | 391.3372 | 26.6465 | 440.4423 | 147.3151
1.4814 | 294.679 | 56.8357 | 391.422 | 26.6498 | 440.5352 | 147.3395
1.4814 | 294.7035 | 56.9403 | 391.3256 | 26.6514 | 440.4428 | 147.3517
1.4814 | 294.7035 | 56.9259 | 391.34 | 26.6514 | 440.4572 | 147.3517
1.4822 | 294.75 | 56.897 | 391.3844 | 26.6417 | 440.5094 | 147.375
1.4822 | 294.75 | 56.9367 | 391.3447 | 26.6417 | 440.4697 | 147.375
1.4822 | 294.75 | 56.8357 | 391.4457 | 26.6417 | 440.5707 | 147.375
1.4822 | 294.7745 | 56.8718 | 391.4178 | 26.6433 | 440.5468 | 147.3872
1.4829 | 294.7966 | 56.9439 | 391.353 | 26.6319 | 440.4858 | 147.3983
1.4829 | 294.7966 | 57.1135 | 391.1834 | 26.6319 | 440.3162 | 147.3983
1.4829 | 294.821 | 57.0702 | 391.2349 | 26.6335 | 440.3717 | 147.4105
1.4829 | 294.821 | 57.1028 | 391.2023 | 26.6335 | 440.3391 | 147.4105
1.4829 | 294.8454 | 57.276 | 391.0372 | 26.6352 | 440.1781 | 147.4227
1.4836 | 294.8676 | 57.0991 | 391.2215 | 26.6238 | 440.3661 | 147.4338
1.4836 | 294.892 | 57.0991 | 391.2296 | 26.6254 | 440.3783 | 147.446
1.4836 | 294.9164 | 57.1532 | 391.1837 | 26.6271 | 440.3364 | 147.4582
1.4836 | 294.9409 | 56.9475 | 391.3975 | 26.6287 | 440.5543 | 147.4704
1.4836 | 294.9653 | 57.0269 | 391.3263 | 26.6304 | 440.4872 | 147.4827
1.4843 | 294.963 | 57.1352 | 391.2172 | 26.6173 | 440.3777 | 147.4815
1.4843 | 295.0119 | 57.0883 | 391.2804 | 26.6206 | 440.449 | 147.5059
1.4843 | 295.0119 | 56.9909 | 391.3778 | 26.6206 | 440.5464 | 147.5059
1.4843 | 295.0607 | 57.0522 | 391.3328 | 26.6239 | 440.5096 | 147.5304
1.485 | 295.0584 | 57.1821 | 391.2021 | 26.6109 | 440.3785 | 147.5292
1.485 | 295.0584 | 57.1821 | 391.2021 | 26.6109 | 440.3785 | 147.5292
1.485 | 295.0829 | 57.063 | 391.3294 | 26.6125 | 440.5098 | 147.5414
1.485 | 295.0829 | 57.0774 | 391.315 | 26.6125 | 440.4954 | 147.5414
1.485 | 295.1073 | 57.0125 | 391.388 | 26.6142 | 440.5725 | 147.5536
1.4857 | 295.1538 | 56.9764 | 391.4396 | 26.6044 | 440.6319 | 147.5769
1.4857 | 295.1783 | 57.2362 | 391.188 | 26.6061 | 440.3843 | 147.5891
1.4857 | 295.1783 | 56.7996 | 391.6246 | 26.6061 | 440.8209 | 147.5891
1.4857 | 295.1783 | 56.9151 | 391.5091 | 26.6061 | 440.7054 | 147.5891
1.4865 | 295.2004 | 56.9909 | 391.4406 | 26.5947 | 440.6407 | 147.6002
1.4865 | 295.2004 | 57.1316 | 391.2999 | 26.5947 | 440.5 | 147.6002
1.4865 | 295.2248 | 56.9223 | 391.5174 | 26.5963 | 440.7215 | 147.6124
1.4865 | 295.2493 | 57.0774 | 391.3704 | 26.598 | 440.5786 | 147.6246
1.4865 | 295.2737 | 57.1965 | 391.2595 | 26.5996 | 440.4718 | 147.6369
1.4872 | 295.2714 | 57.0125 | 391.4427 | 26.5866 | 440.6546 | 147.6357
1.4872 | 295.2958 | 57.1316 | 391.3317 | 26.5883 | 440.5477 | 147.6479
1.4872 | 295.2958 | 57.2326 | 391.2307 | 26.5883 | 440.4467 | 147.6479
1.4872 | 295.2958 | 57.1352 | 391.3281 | 26.5883 | 440.5441 | 147.6479
1.4872 | 295.3203 | 57.2073 | 391.2642 | 26.5899 | 440.4842 | 147.6601
1.4879 | 295.3668 | 57.1316 | 391.3554 | 26.5802 | 440.5832 | 147.6834
1.4879 | 295.3668 | 56.9801 | 391.5069 | 26.5802 | 440.7347 | 147.6834
1.4879 | 295.3668 | 56.9583 | 391.5287 | 26.5802 | 440.7565 | 147.6834
1.4879 | 295.3912 | 56.9801 | 391.515 | 26.5818 | 440.7469 | 147.6956
1.4886 | 295.4378 | 57.0125 | 391.4982 | 26.5721 | 440.7378 | 147.7189
1.4886 | 295.4378 | 57.2218 | 391.2889 | 26.5721 | 440.5285 | 147.7189
1.4886 | 295.5111 | 57.0883 | 391.4468 | 26.5771 | 440.6986 | 147.7555
1.4886 | 295.56 | 56.9439 | 391.6075 | 26.5804 | 440.8675 | 147.78
1.4893 | 295.631 | 57.1532 | 391.4219 | 26.5723 | 440.6937 | 147.8155
1.4893 | 295.5332 | 56.8573 | 391.6852 | 26.5657 | 440.9407 | 147.7666
1.4893 | 295.4599 | 56.9187 | 391.5993 | 26.5608 | 440.8426 | 147.7299
1.4893 | 295.6065 | 56.9187 | 391.6482 | 26.5707 | 440.916 | 147.8033
1.4893 | 295.5576 | 56.9114 | 391.6392 | 26.5674 | 440.8988 | 147.7788
1.4901 | 295.5309 | 56.9151 | 391.6266 | 26.5528 | 440.8817 | 147.7654
1.4901 | 295.5309 | 57.1063 | 391.4354 | 26.5528 | 440.6905 | 147.7654
1.4901 | 295.5309 | 57.1063 | 391.4354 | 26.5528 | 440.6905 | 147.7654
1.4901 | 295.5064 | 56.9151 | 391.6184 | 26.5511 | 440.8695 | 147.7532
1.4901 | 295.5553 | 57.0522 | 391.4976 | 26.5544 | 440.7569 | 147.7777
1.4908 | 295.553 | 57.11 | 391.4391 | 26.5415 | 440.6979 | 147.7765
1.4908 | 295.5774 | 57.0991 | 391.4581 | 26.5431 | 440.721 | 147.7887
1.4908 | 295.5774 | 57.1712 | 391.386 | 26.5431 | 440.6489 | 147.7887
1.4915 | 295.6484 | 57.0811 | 391.4998 | 26.5351 | 440.7745 | 147.8242
1.4915 | 295.624 | 57.1749 | 391.3978 | 26.5334 | 440.6685 | 147.812
1.4915 | 295.6728 | 57.3842 | 391.2048 | 26.5367 | 440.4836 | 147.8364
1.4915 | 295.6728 | 57.3336 | 391.2554 | 26.5367 | 440.5342 | 147.8364
1.4915 | 295.7217 | 57.2688 | 391.3365 | 26.54 | 440.6235 | 147.8609
1.4922 | 295.7194 | 57.2688 | 391.3357 | 26.527 | 440.6223 | 147.8597
1.4922 | 295.7438 | 57.2471 | 391.3656 | 26.5287 | 440.6562 | 147.8719
1.4922 | 295.7683 | 57.1677 | 391.4531 | 26.5303 | 440.7478 | 147.8841
1.4922 | 295.7683 | 56.9981 | 391.6227 | 26.5303 | 440.9174 | 147.8841
1.4929 | 295.8148 | 57.312 | 391.3243 | 26.5207 | 440.6268 | 147.9074
1.4929 | 295.8637 | 57.2506 | 391.402 | 26.5239 | 440.7126 | 147.9318
1.4929 | 295.8881 | 57.1712 | 391.4896 | 26.5256 | 440.8043 | 147.9441
1.4929 | 295.9125 | 57.2001 | 391.4688 | 26.5272 | 440.7876 | 147.9563
1.4929 | 295.937 | 57.4419 | 391.2352 | 26.5289 | 440.558 | 147.9685
1.4937 | 295.9346 | 57.229 | 391.4473 | 26.5159 | 440.7697 | 147.9673
1.4937 | 296.008 | 57.1604 | 391.5403 | 26.5208 | 440.875 | 148.004
1.4937 | 296.0324 | 57.2723 | 391.4366 | 26.5225 | 440.7753 | 148.0162
1.4937 | 296.0568 | 57.0883 | 391.6287 | 26.5241 | 440.9715 | 148.0284
1.4944 | 296.0545 | 57.0739 | 391.6423 | 26.5112 | 440.9847 | 148.0272
1.4944 | 296.0789 | 57.164 | 391.5604 | 26.5128 | 440.9069 | 148.0395
1.4944 | 296.0789 | 57.164 | 391.5604 | 26.5128 | 440.9069 | 148.0395
1.4944 | 296.0789 | 57.1388 | 391.5856 | 26.5128 | 440.9321 | 148.0395
1.4944 | 296.1034 | 57.229 | 391.5035 | 26.5145 | 440.8541 | 148.0517
1.4951 | 296.101 | 57.1496 | 391.5821 | 26.5016 | 440.9323 | 148.0505
1.4951 | 296.1255 | 57.3228 | 391.4171 | 26.5032 | 440.7713 | 148.0627
1.4951 | 296.1255 | 57.377 | 391.3629 | 26.5032 | 440.7171 | 148.0627
1.4951 | 296.1499 | 57.3698 | 391.3782 | 26.5049 | 440.7366 | 148.075
1.4958 | 296.172 | 57.1568 | 391.5986 | 26.4936 | 440.9606 | 148.086
1.4958 | 296.1964 | 57.2398 | 391.5237 | 26.4952 | 440.8898 | 148.0982
1.4958 | 296.2453 | 57.1857 | 391.5941 | 26.4985 | 440.9684 | 148.1227
1.4958 | 296.2697 | 57.1929 | 391.5951 | 26.5001 | 440.9734 | 148.1349
1.4958 | 296.2453 | 57.1388 | 391.641 | 26.4985 | 441.0153 | 148.1227
1.4965 | 296.2918 | 57.211 | 391.5843 | 26.4889 | 440.9663 | 148.1459
1.4965 | 296.2674 | 57.3372 | 391.45 | 26.4873 | 440.8279 | 148.1337
1.4965 | 296.2918 | 57.3481 | 391.4472 | 26.4889 | 440.8292 | 148.1459
1.4965 | 296.3407 | 57.3733 | 391.4383 | 26.4922 | 440.8285 | 148.1704
1.4972 | 296.3628 | 57.5321 | 391.2869 | 26.4809 | 440.6807 | 148.1814
1.4972 | 296.3873 | 57.3264 | 391.5008 | 26.4826 | 440.8986 | 148.1936
1.4972 | 296.3873 | 57.2904 | 391.5368 | 26.4826 | 440.9346 | 148.1936
1.4972 | 296.4117 | 57.3012 | 391.5341 | 26.4842 | 440.936 | 148.2058
1.498 | 296.4338 | 57.2362 | 391.6065 | 26.473 | 441.0121 | 148.2169
1.498 | 296.4582 | 57.2254 | 391.6254 | 26.4746 | 441.0351 | 148.2291
1.498 | 296.5315 | 57.4275 | 391.4477 | 26.4795 | 440.8697 | 148.2658
1.498 | 296.5071 | 57.3914 | 391.4757 | 26.4779 | 440.8935 | 148.2535
1.498 | 296.5315 | 57.2651 | 391.6101 | 26.4795 | 441.0321 | 148.2658
1.4987 | 296.5781 | 57.4239 | 391.4669 | 26.4699 | 440.8965 | 148.289
1.4987 | 296.5781 | 57.3481 | 391.5427 | 26.4699 | 440.9723 | 148.289
1.4987 | 296.6025 | 57.4022 | 391.4967 | 26.4715 | 440.9305 | 148.3013
1.4987 | 296.6269 | 57.2471 | 391.6599 | 26.4732 | 441.0978 | 148.3135
1.4994 | 296.649 | 57.229 | 391.6854 | 26.4619 | 441.1269 | 148.3245
1.4994 | 296.6735 | 57.1135 | 391.8091 | 26.4636 | 441.2546 | 148.3367
1.4994 | 296.6979 | 57.3661 | 391.5646 | 26.4652 | 441.0143 | 148.349
1.4994 | 296.6979 | 57.3986 | 391.5321 | 26.4652 | 440.9818 | 148.349
1.5001 | 296.72 | 57.478 | 391.4601 | 26.454 | 440.9134 | 148.36
1.5001 | 296.8422 | 57.4166 | 391.5622 | 26.4621 | 441.0359 | 148.4211
1.5001 | 296.7689 | 57.4563 | 391.4981 | 26.4573 | 440.9595 | 148.3844
1.5001 | 296.7444 | 57.5863 | 391.3599 | 26.4556 | 440.8173 | 148.3722
1.5001 | 296.7689 | 57.4131 | 391.5413 | 26.4573 | 441.0027 | 148.3844
1.5008 | 296.791 | 57.3625 | 391.5992 | 26.4461 | 441.0644 | 148.3955
1.5008 | 296.8643 | 57.3264 | 391.6598 | 26.4509 | 441.1371 | 148.4321
1.5008 | 296.8398 | 57.3228 | 391.6552 | 26.4493 | 441.1285 | 148.4199
1.5008 | 296.962 | 57.3156 | 391.7031 | 26.4575 | 441.1968 | 148.481
1.5016 | 296.9108 | 57.3625 | 391.6392 | 26.4414 | 441.1243 | 148.4554
1.5016 | 296.8864 | 57.4815 | 391.512 | 26.4398 | 440.9931 | 148.4432
1.5016 | 297.0818 | 57.5177 | 391.541 | 26.4528 | 441.0546 | 148.5409
1.5016 | 296.9597 | 57.3156 | 391.7024 | 26.4446 | 441.1956 | 148.4798
1.5023 | 296.9573 | 57.4239 | 391.5933 | 26.4318 | 441.0862 | 148.4787
1.5023 | 296.9818 | 57.4383 | 391.587 | 26.4335 | 441.084 | 148.4909
1.5023 | 296.9573 | 57.3409 | 391.6763 | 26.4318 | 441.1692 | 148.4787
1.5023 | 296.9573 | 57.4275 | 391.5897 | 26.4318 | 441.0826 | 148.4787
1.503 | 296.9794 | 57.3878 | 391.6367 | 26.4207 | 441.1333 | 148.4897
1.503 | 297.0283 | 57.4166 | 391.6242 | 26.4239 | 441.1289 | 148.5141
1.503 | 297.0283 | 57.3517 | 391.6891 | 26.4239 | 441.1938 | 148.5141
1.503 | 297.0283 | 57.4022 | 391.6386 | 26.4239 | 441.1433 | 148.5141
1.503 | 297.0772 | 57.4635 | 391.5936 | 26.4272 | 441.1065 | 148.5386
1.5037 | 297.1237 | 57.2506 | 391.822 | 26.4176 | 441.3426 | 148.5618
1.5037 | 297.1237 | 57.4455 | 391.6271 | 26.4176 | 441.1477 | 148.5618
1.5037 | 297.1237 | 57.6043 | 391.4683 | 26.4176 | 440.9889 | 148.5618
1.5037 | 297.1481 | 57.4527 | 391.6281 | 26.4193 | 441.1528 | 148.5741
1.5044 | 297.1458 | 57.6512 | 391.4288 | 26.4065 | 440.9531 | 148.5729
1.5044 | 297.1702 | 57.6043 | 391.4838 | 26.4081 | 441.0122 | 148.5851
1.5044 | 297.1702 | 57.4383 | 391.6498 | 26.4081 | 441.1782 | 148.5851
1.5044 | 297.1702 | 57.6403 | 391.4478 | 26.4081 | 440.9762 | 148.5851
1.5051 | 297.1923 | 57.6981 | 391.3974 | 26.397 | 440.9294 | 148.5961
1.5051 | 297.2167 | 57.6801 | 391.4235 | 26.3986 | 440.9597 | 148.6084
1.5051 | 297.2167 | 57.828 | 391.2756 | 26.3986 | 440.8118 | 148.6084
1.5051 | 297.1923 | 57.6151 | 391.4804 | 26.397 | 441.0124 | 148.5961
1.5051 | 297.2167 | 57.7883 | 391.3153 | 26.3986 | 440.8515 | 148.6084
1.5059 | 297.2388 | 57.8208 | 391.2902 | 26.3875 | 440.83 | 148.6194
1.5059 | 297.2633 | 57.6512 | 391.468 | 26.3891 | 441.0118 | 148.6316
1.5059 | 297.2877 | 57.6151 | 391.5122 | 26.3907 | 441.0601 | 148.6438
1.5059 | 297.2877 | 57.5935 | 391.5338 | 26.3907 | 441.0817 | 148.6438
1.5066 | 297.3098 | 57.5069 | 391.6278 | 26.3796 | 441.1794 | 148.6549
1.5066 | 297.3098 | 57.6475 | 391.4872 | 26.3796 | 441.0388 | 148.6549
1.5066 | 297.3342 | 57.6403 | 391.5025 | 26.3812 | 441.0582 | 148.6671
1.5066 | 297.3342 | 57.7486 | 391.3942 | 26.3812 | 440.9499 | 148.6671
1.5066 | 297.3342 | 57.5213 | 391.6215 | 26.3812 | 441.1772 | 148.6671
1.5073 | 297.3807 | 57.4743 | 392.684 | 26.3717 | 442.2475 | 148.6904
1.5073 | 297.3807 | 57.4527 | 391.7056 | 26.3717 | 441.2691 | 148.6904
1.5073 | 297.3807 | 57.6223 | 391.536 | 26.3717 | 441.0995 | 148.6904
1.5073 | 297.3807 | 57.4996 | 391.6587 | 26.3717 | 441.2222 | 148.6904
1.508 | 297.4028 | 57.6945 | 391.4712 | 26.3606 | 441.0383 | 148.7014
1.508 | 297.4273 | 57.6223 | 391.5515 | 26.3623 | 441.1227 | 148.7136
1.508 | 297.4517 | 57.828 | 391.354 | 26.3639 | 440.9292 | 148.7258
1.508 | 297.4517 | 57.6981 | 391.4839 | 26.3639 | 441.0591 | 148.7258
1.508 | 297.4761 | 57.7522 | 391.4379 | 26.3655 | 441.0173 | 148.7381
1.5087 | 297.4982 | 57.8064 | 391.3911 | 26.3544 | 440.9741 | 148.7491
1.5087 | 297.5226 | 57.7017 | 391.5039 | 26.356 | 441.091 | 148.7613
1.5087 | 297.5226 | 57.6079 | 391.5977 | 26.356 | 441.1848 | 148.7613
1.5087 | 297.5226 | 57.7378 | 391.4678 | 26.356 | 441.0549 | 148.7613
1.5095 | 297.5447 | 57.5826 | 391.6304 | 26.345 | 441.2212 | 148.7724
1.5095 | 297.5692 | 57.6079 | 391.6132 | 26.3466 | 441.2081 | 148.7846
1.5095 | 297.618 | 57.6475 | 391.5899 | 26.3498 | 441.1929 | 148.809
1.5095 | 297.5936 | 57.4671 | 391.7622 | 26.3482 | 441.3611 | 148.7968
1.5095 | 297.618 | 57.3372 | 391.9002 | 26.3498 | 441.5032 | 148.809
1.5102 | 297.689 | 57.3048 | 391.9563 | 26.342 | 441.5711 | 148.8445
1.5102 | 297.6645 | 57.4635 | 391.7894 | 26.3404 | 441.4002 | 148.8323
1.5102 | 297.689 | 57.6259 | 391.6352 | 26.342 | 441.25 | 148.8445
1.5102 | 297.689 | 57.395 | 391.8661 | 26.342 | 441.4809 | 148.8445
1.5109 | 297.7111 | 57.4166 | 391.8518 | 26.3309 | 441.4703 | 148.8555
1.5109 | 297.7355 | 57.5357 | 391.7409 | 26.3325 | 441.3634 | 148.8677
1.5109 | 297.7599 | 57.5718 | 391.7129 | 26.3341 | 441.3396 | 148.88
1.5109 | 297.8088 | 57.5826 | 391.7184 | 26.3374 | 441.3532 | 148.9044
1.5109 | 297.8332 | 57.7486 | 391.5605 | 26.339 | 441.1994 | 148.9166
1.5116 | 297.8553 | 57.7197 | 391.5968 | 26.3279 | 441.2394 | 148.9277
1.5116 | 297.8553 | 57.7125 | 391.604 | 26.3279 | 441.2466 | 148.9277
1.5116 | 297.8553 | 57.7378 | 391.5787 | 26.3279 | 441.2213 | 148.9277
1.5116 | 297.9042 | 57.6692 | 391.6636 | 26.3312 | 441.3143 | 148.9521
1.5123 | 297.9263 | 57.6729 | 391.6673 | 26.3201 | 441.3216 | 148.9631
1.5123 | 297.9263 | 57.6259 | 391.7143 | 26.3201 | 441.3686 | 148.9631
1.5123 | 297.9507 | 57.8352 | 391.5131 | 26.3217 | 441.1715 | 148.9753
1.5123 | 297.9751 | 57.9002 | 391.4562 | 26.3234 | 441.1188 | 148.9876
1.5131 | 297.9972 | 57.7306 | 391.6332 | 26.3123 | 441.2994 | 148.9986
1.5131 | 298.0216 | 57.8028 | 391.5691 | 26.3139 | 441.2394 | 149.0108
1.5131 | 298.0461 | 57.8461 | 391.534 | 26.3155 | 441.2083 | 149.023
1.5131 | 298.0705 | 57.7125 | 391.6757 | 26.3172 | 441.3541 | 149.0352
1.5138 | 298.0682 | 57.6584 | 391.7291 | 26.3045 | 441.4071 | 149.0341
1.5138 | 298.0926 | 57.8064 | 391.5892 | 26.3061 | 441.2713 | 149.0463
1.5138 | 298.0926 | 57.6836 | 391.712 | 26.3061 | 441.3941 | 149.0463
1.5138 | 298.1414 | 57.792 | 391.6199 | 26.3094 | 441.3101 | 149.0707
1.5145 | 298.1391 | 57.9579 | 391.4532 | 26.2967 | 441.143 | 149.0695
1.5145 | 298.1391 | 58.0301 | 391.381 | 26.2967 | 441.0708 | 149.0695
1.5145 | 298.1635 | 57.9362 | 391.483 | 26.2983 | 441.177 | 149.0818
1.5145 | 298.1635 | 57.8352 | 391.584 | 26.2983 | 441.278 | 149.0818
1.5152 | 298.1612 | 57.7956 | 391.6229 | 26.2857 | 441.3164 | 149.0806
1.5152 | 298.1856 | 57.7486 | 391.678 | 26.2873 | 441.3756 | 149.0928
1.5152 | 298.21 | 57.727 | 391.7077 | 26.2889 | 441.4094 | 149.105
1.5152 | 298.21 | 57.8966 | 391.5381 | 26.2889 | 441.2398 | 149.105
1.5159 | 298.2321 | 57.8244 | 391.6177 | 26.2779 | 441.3231 | 149.1161
1.5159 | 298.2321 | 57.8568 | 391.5853 | 26.2779 | 441.2907 | 149.1161
1.5159 | 298.281 | 57.8605 | 391.5979 | 26.2811 | 441.3114 | 149.1405
1.5159 | 298.281 | 58.0193 | 391.4391 | 26.2811 | 441.1526 | 149.1405
1.5166 | 298.3031 | 58.0481 | 391.4177 | 26.2702 | 441.1348 | 149.1515
1.5166 | 298.2786 | 57.9615 | 391.4961 | 26.2685 | 441.2092 | 149.1393
1.5166 | 298.3031 | 58.1167 | 391.3491 | 26.2702 | 441.0662 | 149.1515
1.5166 | 298.3275 | 58.1636 | 391.3103 | 26.2718 | 441.0315 | 149.1637
1.5166 | 298.3275 | 58.1131 | 391.3608 | 26.2718 | 441.082 | 149.1637
1.5174 | 298.3496 | 57.8749 | 391.6064 | 26.2608 | 441.3313 | 149.1748
1.5174 | 298.374 | 58.0228 | 391.4666 | 26.2624 | 441.1956 | 149.187
1.5174 | 298.374 | 58.1239 | 391.3655 | 26.2624 | 441.0945 | 149.187
1.5174 | 298.3984 | 58.1599 | 391.3376 | 26.264 | 441.0707 | 149.1992
1.5181 | 298.3961 | 57.9362 | 391.5606 | 26.2514 | 441.2932 | 149.198
1.5181 | 298.3961 | 58.0734 | 391.4234 | 26.2514 | 441.156 | 149.198
1.5181 | 298.4449 | 57.8966 | 391.6164 | 26.2546 | 441.3573 | 149.2225
1.5181 | 298.4449 | 57.9687 | 391.5443 | 26.2546 | 441.2852 | 149.2225
1.5188 | 298.467 | 58.0445 | 391.4759 | 26.2437 | 441.2204 | 149.2335
1.5188 | 298.5159 | 57.9471 | 391.5896 | 26.2469 | 441.3422 | 149.2579
1.5188 | 298.5892 | 58.0301 | 391.531 | 26.2517 | 441.2959 | 149.2946
1.5188 | 298.5159 | 58.0517 | 391.485 | 26.2469 | 441.2376 | 149.2579
1.5188 | 298.5159 | 58.0337 | 391.503 | 26.2469 | 441.2556 | 149.2579
1.5195 | 298.538 | 58.0445 | 391.4996 | 26.2359 | 441.2559 | 149.269
1.5195 | 298.538 | 58.1023 | 391.4418 | 26.2359 | 441.1981 | 149.269
1.5195 | 298.538 | 58.279 | 391.2651 | 26.2359 | 441.0214 | 149.269
1.5195 | 298.5624 | 58.0987 | 391.4535 | 26.2375 | 441.2139 | 149.2812
1.5202 | 298.5356 | 58.2502 | 391.2931 | 26.2234 | 441.049 | 149.2678
1.5202 | 298.56 | 58.0409 | 391.5105 | 26.225 | 441.2705 | 149.28
1.5202 | 298.56 | 58.261 | 391.2904 | 26.225 | 441.0504 | 149.28
1.5202 | 298.5845 | 58.3513 | 391.2083 | 26.2266 | 440.9723 | 149.2922
1.5202 | 298.6089 | 58.4054 | 391.1623 | 26.2282 | 440.9304 | 149.3044
1.521 | 298.631 | 58.1203 | 391.4548 | 26.2173 | 441.2266 | 149.3155
1.521 | 298.6554 | 58.2502 | 391.333 | 26.2189 | 441.1089 | 149.3277
1.521 | 298.6554 | 58.2105 | 391.3727 | 26.2189 | 441.1486 | 149.3277
1.521 | 298.6798 | 58.2718 | 391.3195 | 26.2205 | 441.0995 | 149.3399
1.5217 | 298.7019 | 58.2718 | 391.3269 | 26.2095 | 441.1106 | 149.351
1.5217 | 298.7263 | 58.1095 | 391.4973 | 26.2111 | 441.2851 | 149.3632
1.5217 | 298.7508 | 58.3332 | 391.2818 | 26.2128 | 441.0736 | 149.3754
1.5217 | 298.7996 | 58.1383 | 391.493 | 26.216 | 441.2929 | 149.3998
1.5224 | 298.7973 | 58.3259 | 391.3046 | 26.2034 | 441.1041 | 149.3986
1.5224 | 298.7973 | 58.1527 | 391.4778 | 26.2034 | 441.2773 | 149.3986
1.5224 | 298.8217 | 58.4414 | 391.1972 | 26.205 | 441.0008 | 149.4108
1.5224 | 298.8217 | 58.4558 | 391.1828 | 26.205 | 440.9864 | 149.4108
1.5231 | 298.8682 | 58.3043 | 391.3498 | 26.1957 | 441.1612 | 149.4341
1.5231 | 298.8438 | 58.4018 | 391.2442 | 26.1941 | 441.0515 | 149.4219
1.5231 | 298.9171 | 58.3801 | 391.2903 | 26.1989 | 441.1098 | 149.4585
1.5231 | 298.9171 | 58.2213 | 391.4491 | 26.1989 | 441.2686 | 149.4585
1.5238 | 298.9147 | 58.2935 | 391.3761 | 26.1864 | 441.1953 | 149.4574
1.5238 | 298.9636 | 58.3259 | 391.36 | 26.1896 | 441.1873 | 149.4818
1.5238 | 299.0124 | 58.3585 | 391.3437 | 26.1928 | 441.1791 | 149.5062
1.5238 | 299.0124 | 58.4523 | 391.2499 | 26.1928 | 441.0853 | 149.5062
1.5238 | 299.0124 | 58.5533 | 391.1489 | 26.1928 | 440.9843 | 149.5062
1.5245 | 299.0345 | 58.409 | 391.3006 | 26.182 | 441.1396 | 149.5172
1.5245 | 299.0345 | 58.528 | 391.1816 | 26.182 | 441.0206 | 149.5172
1.5245 | 299.0345 | 58.546 | 391.1636 | 26.182 | 441.0026 | 149.5172
1.5245 | 299.0589 | 58.4847 | 391.233 | 26.1836 | 441.0762 | 149.5295
1.5245 | 299.0834 | 58.4667 | 391.2592 | 26.1852 | 441.1064 | 149.5417
1.5253 | 299.081 | 58.3801 | 391.345 | 26.1727 | 441.1918 | 149.5405
1.5253 | 299.1054 | 58.409 | 391.3242 | 26.1743 | 441.1751 | 149.5527
1.5253 | 299.1299 | 58.3946 | 391.3468 | 26.1759 | 441.2017 | 149.5649
1.5253 | 299.1299 | 58.2538 | 391.4876 | 26.1759 | 441.3425 | 149.5649
1.526 | 299.1519 | 58.362 | 391.3867 | 26.165 | 441.2454 | 149.576
1.526 | 299.1764 | 58.409 | 391.3479 | 26.1666 | 441.2106 | 149.5882
1.526 | 299.2008 | 58.2863 | 391.4787 | 26.1682 | 441.3455 | 149.6004
1.526 | 299.2252 | 58.3187 | 391.4544 | 26.1698 | 441.3253 | 149.6126
1.5267 | 299.2473 | 58.409 | 391.3715 | 26.1589 | 441.246 | 149.6236
1.5267 | 299.2473 | 58.3259 | 391.4546 | 26.1589 | 441.3291 | 149.6236
1.5267 | 299.2717 | 58.3224 | 391.4662 | 26.1605 | 441.3449 | 149.6359
1.5267 | 299.2961 | 58.3476 | 391.4492 | 26.1621 | 441.3319 | 149.6481
1.5274 | 299.3182 | 58.3332 | 391.4709 | 26.1513 | 441.3573 | 149.6591
1.5274 | 299.3426 | 58.463 | 391.3493 | 26.1529 | 441.2397 | 149.6713
1.5274 | 299.3182 | 58.4523 | 391.3518 | 26.1513 | 441.2382 | 149.6591
1.5274 | 299.3671 | 58.3729 | 391.4475 | 26.1545 | 441.342 | 149.6835
1.5281 | 299.3891 | 58.1455 | 391.6823 | 26.1436 | 441.5805 | 149.6946
1.5281 | 299.4136 | 58.2826 | 391.5533 | 26.1452 | 441.4556 | 149.7068
1.5281 | 299.438 | 58.4054 | 391.4387 | 26.1468 | 441.345 | 149.719
1.5281 | 299.438 | 58.4198 | 391.4243 | 26.1468 | 441.3306 | 149.719
1.5289 | 299.4845 | 58.4414 | 391.4182 | 26.1376 | 441.3322 | 149.7422
1.5289 | 299.4845 | 58.4378 | 391.4218 | 26.1376 | 441.3358 | 149.7422
1.5289 | 299.4845 | 58.5533 | 391.3063 | 26.1376 | 441.2203 | 149.7422
1.5289 | 299.5089 | 58.5136 | 391.3541 | 26.1392 | 441.2723 | 149.7545
1.5296 | 299.531 | 58.4956 | 391.3795 | 26.1283 | 441.3013 | 149.7655
1.5296 | 299.531 | 58.5208 | 391.3543 | 26.1283 | 441.2761 | 149.7655
1.5296 | 299.5554 | 58.445 | 391.4382 | 26.1299 | 441.3641 | 149.7777
1.5296 | 299.531 | 58.611 | 391.2641 | 26.1283 | 441.1859 | 149.7655
1.5303 | 299.5775 | 58.6038 | 391.2868 | 26.1191 | 441.2163 | 149.7887
1.5303 | 299.6019 | 58.6219 | 391.2768 | 26.1207 | 441.2104 | 149.8009
1.5303 | 299.6019 | 58.7193 | 391.1794 | 26.1207 | 441.113 | 149.8009
1.5303 | 299.6508 | 58.6327 | 391.2823 | 26.1239 | 441.2241 | 149.8254
1.5303 | 299.6508 | 58.6255 | 391.2895 | 26.1239 | 441.2313 | 149.8254
1.531 | 299.6728 | 58.5352 | 391.3871 | 26.1131 | 441.3326 | 149.8364
1.531 | 299.6484 | 58.6363 | 391.2779 | 26.1115 | 441.2193 | 149.8242
1.531 | 299.6728 | 58.5966 | 391.3257 | 26.1131 | 441.2712 | 149.8364
1.531 | 299.6972 | 58.4342 | 391.4963 | 26.1147 | 441.4458 | 149.8486
1.5317 | 299.7437 | 58.4919 | 391.4541 | 26.1055 | 441.4114 | 149.8719
1.5317 | 299.7193 | 58.5533 | 391.3845 | 26.1039 | 441.3378 | 149.8597
1.5317 | 299.7437 | 58.6507 | 391.2953 | 26.1055 | 441.2526 | 149.8719
1.5317 | 299.7437 | 58.6363 | 391.3097 | 26.1055 | 441.267 | 149.8719
1.5324 | 299.7658 | 58.6471 | 391.3062 | 26.0947 | 441.2672 | 149.8829
1.5324 | 299.7902 | 58.6399 | 391.3216 | 26.0962 | 441.2866 | 149.8951
1.5324 | 299.7902 | 58.676 | 391.2855 | 26.0962 | 441.2505 | 149.8951
1.5324 | 299.8147 | 58.7012 | 391.2684 | 26.0978 | 441.2375 | 149.9073
1.5324 | 299.8147 | 58.7157 | 391.2539 | 26.0978 | 441.223 | 149.9073
1.5332 | 299.8123 | 58.6507 | 391.3181 | 26.0855 | 441.2868 | 149.9061
1.5332 | 299.8611 | 58.6651 | 391.32 | 26.0886 | 441.2969 | 149.9306
1.5332 | 299.8856 | 58.7734 | 391.2199 | 26.0902 | 441.2008 | 149.9428
1.5332 | 299.8856 | 58.777 | 391.2163 | 26.0902 | 441.1972 | 149.9428
1.5339 | 299.9321 | 58.6905 | 391.3183 | 26.081 | 441.3069 | 149.966
1.5339 | 299.9321 | 58.7734 | 391.2354 | 26.081 | 441.224 | 149.966
1.5339 | 299.9321 | 58.8059 | 391.2029 | 26.081 | 441.1915 | 149.966
1.5339 | 299.9809 | 59.0152 | 391.0098 | 26.0842 | 441.0067 | 149.9905
1.5339 | 299.9809 | 58.6905 | 391.3345 | 26.0842 | 441.3314 | 149.9905
1.5346 | 300.003 | 58.8564 | 391.176 | 26.0735 | 441.1765 | 150.0015
1.5346 | 300.003 | 58.7626 | 391.2698 | 26.0735 | 441.2703 | 150.0015
1.5346 | 300.0274 | 58.8528 | 391.1877 | 26.0751 | 441.1923 | 150.0137
1.5346 | 300.0274 | 58.8816 | 391.1589 | 26.0751 | 441.1635 | 150.0137
1.5353 | 300.0495 | 58.7806 | 391.2673 | 26.0643 | 441.2755 | 150.0247
1.5353 | 300.0495 | 58.8528 | 391.1951 | 26.0643 | 441.2033 | 150.0247
1.5353 | 300.0739 | 59.1956 | 390.8604 | 26.0659 | 440.8727 | 150.0369
1.5353 | 300.0739 | 59.1053 | 390.9507 | 26.0659 | 440.963 | 150.0369
1.5353 | 300.0983 | 58.9322 | 391.132 | 26.0675 | 441.1484 | 150.0492
1.536 | 300.1204 | 58.8383 | 391.2332 | 26.0567 | 441.2533 | 150.0602
1.536 | 300.1204 | 58.9936 | 391.0779 | 26.0567 | 441.098 | 150.0602
1.536 | 300.1448 | 58.9791 | 391.1006 | 26.0583 | 441.1247 | 150.0724
1.5368 | 300.1669 | 59.0296 | 391.0574 | 26.0476 | 441.0852 | 150.0834
1.5368 | 300.1669 | 59.0801 | 391.0069 | 26.0476 | 441.0347 | 150.0834
1.5368 | 300.1669 | 59.174 | 390.913 | 26.0476 | 440.9408 | 150.0834
1.5368 | 300.1669 | 59.1776 | 390.9094 | 26.0476 | 440.9372 | 150.0834
1.5368 | 300.1913 | 59.1162 | 390.979 | 26.0491 | 441.0108 | 150.0956
1.5375 | 300.1889 | 58.9286 | 391.1658 | 26.0368 | 441.1973 | 150.0945
1.5375 | 300.2134 | 58.9936 | 391.1089 | 26.0384 | 441.1445 | 150.1067
1.5375 | 300.2134 | 58.9791 | 391.1234 | 26.0384 | 441.159 | 150.1067
1.5375 | 300.2378 | 58.7481 | 391.3626 | 26.04 | 441.4022 | 150.1189
1.5382 | 300.2843 | 58.8852 | 391.241 | 26.0309 | 441.2883 | 150.1421
1.5382 | 300.2843 | 58.8888 | 391.2374 | 26.0309 | 441.2847 | 150.1421
1.5382 | 300.2843 | 59.1126 | 391.0136 | 26.0309 | 441.0609 | 150.1421
1.5382 | 300.3331 | 59.0692 | 391.0732 | 26.034 | 441.1288 | 150.1666
1.5389 | 300.3307 | 59.0873 | 391.0543 | 26.0217 | 441.1095 | 150.1654
1.5389 | 300.3552 | 59.0476 | 391.1022 | 26.0233 | 441.1614 | 150.1776
1.5389 | 300.3796 | 59.1018 | 391.0561 | 26.0249 | 441.1194 | 150.1898
1.5389 | 300.3796 | 58.9755 | 391.1824 | 26.0249 | 441.2457 | 150.1898
1.5396 | 300.4017 | 59.008 | 391.1573 | 26.0142 | 441.2242 | 150.2008
1.5396 | 300.4017 | 59.044 | 391.1213 | 26.0142 | 441.1882 | 150.2008
1.5396 | 300.4017 | 58.9827 | 391.1826 | 26.0142 | 441.2495 | 150.2008
1.5396 | 300.4261 | 58.8131 | 391.3603 | 26.0158 | 441.4313 | 150.213
1.5404 | 300.4237 | 58.9971 | 391.1755 | 26.0035 | 441.2462 | 150.2119
1.5404 | 300.4481 | 58.8997 | 391.2811 | 26.0051 | 441.3558 | 150.2241
1.5404 | 300.4726 | 58.7373 | 391.4516 | 26.0067 | 441.5304 | 150.2363
1.5404 | 300.497 | 58.5605 | 391.6366 | 26.0082 | 441.7194 | 150.2485
1.5411 | 300.519 | 58.6905 | 391.5139 | 25.9975 | 441.6004 | 150.2595
1.5411 | 300.5435 | 58.9069 | 391.3057 | 25.9991 | 441.3962 | 150.2717
1.5411 | 300.5679 | 58.8419 | 391.3788 | 26.0007 | 441.4734 | 150.2839
1.5411 | 300.5435 | 58.961 | 391.2516 | 25.9991 | 441.3421 | 150.2717
1.5418 | 300.59 | 58.7626 | 391.4655 | 25.99 | 441.5638 | 150.295
1.5418 | 300.6388 | 58.8383 | 391.406 | 25.9932 | 441.5125 | 150.3194
1.5418 | 300.6632 | 58.9575 | 391.295 | 25.9948 | 441.4055 | 150.3316
1.5418 | 300.6877 | 58.9682 | 391.2924 | 25.9964 | 441.407 | 150.3438
1.5418 | 300.6877 | 58.961 | 391.2996 | 25.9964 | 441.4142 | 150.3438
1.5425 | 300.6853 | 58.8383 | 391.4215 | 25.9841 | 441.5357 | 150.3426
1.5425 | 300.7097 | 58.8708 | 391.3972 | 25.9857 | 441.5155 | 150.3549
1.5425 | 300.7341 | 59.026 | 391.2501 | 25.9873 | 441.3725 | 150.3671
1.5425 | 300.7586 | 59.0837 | 391.2006 | 25.9889 | 441.327 | 150.3793
1.5432 | 300.7806 | 59.0801 | 391.2115 | 25.9782 | 441.3416 | 150.3903
1.5432 | 300.805 | 58.925 | 391.3747 | 25.9798 | 441.5089 | 150.4025
1.5432 | 300.8539 | 58.8744 | 391.4416 | 25.9829 | 441.5839 | 150.4269
1.5432 | 300.8539 | 58.8672 | 391.4488 | 25.9829 | 441.5911 | 150.4269
1.5439 | 300.8759 | 59.0043 | 391.3191 | 25.9723 | 441.4651 | 150.438
1.5439 | 300.9004 | 59.0981 | 391.2334 | 25.9739 | 441.3835 | 150.4502
1.5439 | 300.9248 | 59.0548 | 391.2849 | 25.9754 | 441.439 | 150.4624
1.5439 | 300.9248 | 59.275 | 391.0647 | 25.9754 | 441.2188 | 150.4624
1.5447 | 300.9468 | 59.3074 | 391.0396 | 25.9648 | 441.1974 | 150.4734
1.5447 | 300.9468 | 59.0368 | 391.3102 | 25.9648 | 441.468 | 150.4734
1.5447 | 300.9468 | 59.2209 | 391.1261 | 25.9648 | 441.2839 | 150.4734
1.5447 | 300.9468 | 59.0981 | 391.2489 | 25.9648 | 441.4067 | 150.4734
1.5454 | 300.9689 | 58.9899 | 391.3645 | 25.9541 | 441.5259 | 150.4844
1.5454 | 300.9689 | 59.0657 | 391.2887 | 25.9541 | 441.4501 | 150.4844
1.5454 | 300.9933 | 59.1126 | 391.2499 | 25.9557 | 441.4155 | 150.4967
1.5454 | 300.9689 | 59.3363 | 391.0181 | 25.9541 | 441.1795 | 150.4844
1.5461 | 300.9909 | 59.1703 | 391.1914 | 25.9435 | 441.3566 | 150.4955
1.5461 | 301.0154 | 59.1595 | 391.2104 | 25.9451 | 441.3796 | 150.5077
1.5461 | 301.0398 | 59.1956 | 391.1824 | 25.9467 | 441.3557 | 150.5199
1.5461 | 301.0642 | 59.1198 | 391.2663 | 25.9482 | 441.4437 | 150.5321
1.5468 | 301.0863 | 59.026 | 391.3675 | 25.9376 | 441.5485 | 150.5431
1.5468 | 301.1351 | 59.127 | 391.2828 | 25.9408 | 441.472 | 150.5676
1.5468 | 301.1351 | 59.2353 | 391.1745 | 25.9408 | 441.3637 | 150.5676
1.5468 | 301.1595 | 59.1956 | 391.2223 | 25.9424 | 441.4156 | 150.5798
1.5475 | 301.1572 | 59.3111 | 391.106 | 25.9302 | 441.2989 | 150.5786
1.5475 | 301.1572 | 59.2894 | 391.1277 | 25.9302 | 441.3206 | 150.5786
1.5475 | 301.1816 | 59.4373 | 390.988 | 25.9317 | 441.1849 | 150.5908
1.5475 | 301.1816 | 59.2786 | 391.1467 | 25.9317 | 441.3436 | 150.5908
1.5483 | 301.2036 | 59.2858 | 391.1468 | 25.9211 | 441.3474 | 150.6018
1.5483 | 301.2281 | 59.1703 | 391.2705 | 25.9227 | 441.4751 | 150.614
1.5483 | 301.2525 | 59.127 | 391.3219 | 25.9243 | 441.5306 | 150.6262
1.5483 | 301.2281 | 59.0404 | 391.4004 | 25.9227 | 441.605 | 150.614
1.5483 | 301.2769 | 59.0548 | 391.4022 | 25.9259 | 441.6151 | 150.6385
1.549 | 301.299 | 59.0043 | 391.4601 | 25.9153 | 441.6766 | 150.6495
1.549 | 301.3234 | 58.9682 | 391.5043 | 25.9168 | 441.7249 | 150.6617
1.549 | 301.3478 | 58.9827 | 391.498 | 25.9184 | 441.7226 | 150.6739
1.549 | 301.3478 | 59.3291 | 391.1516 | 25.9184 | 441.3762 | 150.6739
1.5497 | 301.3454 | 59.2713 | 391.2086 | 25.9062 | 441.4328 | 150.6727
1.5497 | 301.3698 | 59.3147 | 391.1733 | 25.9078 | 441.4016 | 150.6849
1.5497 | 301.4187 | 59.376 | 391.1283 | 25.911 | 441.3647 | 150.7093
1.5497 | 301.4187 | 59.1812 | 391.3231 | 25.911 | 441.5595 | 150.7093
1.5504 | 301.4407 | 59.145 | 391.3666 | 25.9004 | 441.6068 | 150.7204
1.5504 | 301.4407 | 59.1956 | 391.316 | 25.9004 | 441.5562 | 150.7204
1.5504 | 301.4652 | 59.2137 | 391.3061 | 25.902 | 441.5503 | 150.7326
1.5504 | 301.4896 | 59.2317 | 391.2962 | 25.9035 | 441.5445 | 150.7448
1.5504 | 301.514 | 59.192 | 391.3441 | 25.9051 | 441.5964 | 150.757
1.5511 | 301.5116 | 59.2497 | 391.2856 | 25.893 | 441.5375 | 150.7558
1.5511 | 301.5605 | 59.3471 | 391.2045 | 25.8961 | 441.4645 | 150.7802
1.5511 | 301.5605 | 59.5276 | 391.024 | 25.8961 | 441.284 | 150.7802
1.5511 | 301.5849 | 59.1956 | 391.3641 | 25.8977 | 441.6282 | 150.7924
1.5518 | 301.6069 | 59.3111 | 391.2559 | 25.8871 | 441.5238 | 150.8035
1.5518 | 301.6069 | 59.3579 | 391.2091 | 25.8871 | 441.477 | 150.8035
1.5518 | 301.6314 | 59.4229 | 391.1523 | 25.8887 | 441.4242 | 150.8157
1.5518 | 301.6314 | 59.4012 | 391.174 | 25.8887 | 441.4459 | 150.8157
1.5526 | 301.6534 | 59.3616 | 391.2209 | 25.8781 | 441.4965 | 150.8267
1.5526 | 301.7267 | 59.2641 | 391.3429 | 25.8828 | 441.6306 | 150.8633
1.5526 | 301.7023 | 59.4373 | 391.1615 | 25.8813 | 441.4452 | 150.8511
1.5526 | 301.7511 | 59.3255 | 391.2896 | 25.8844 | 441.5815 | 150.8756
1.5533 | 301.7243 | 59.3435 | 391.2627 | 25.8707 | 441.5501 | 150.8622
1.5533 | 301.7243 | 59.2028 | 391.4034 | 25.8707 | 441.6908 | 150.8622
1.5533 | 301.7487 | 59.3688 | 391.2455 | 25.8723 | 441.537 | 150.8744
1.5533 | 301.822 | 59.3255 | 391.3132 | 25.877 | 441.6169 | 150.911
1.5533 | 301.7487 | 59.3363 | 391.278 | 25.8723 | 441.5695 | 150.8744
1.554 | 301.7219 | 59.3543 | 391.2511 | 25.8586 | 441.5381 | 150.861
1.554 | 301.7463 | 59.4843 | 391.1292 | 25.8602 | 441.4203 | 150.8732
1.554 | 301.7463 | 59.4626 | 391.1509 | 25.8602 | 441.442 | 150.8732
1.554 | 301.7463 | 59.3723 | 391.2412 | 25.8602 | 441.5323 | 150.8732
1.554 | 301.7463 | 59.3579 | 391.2556 | 25.8602 | 441.5467 | 150.8732
1.5547 | 301.7684 | 59.3147 | 391.3062 | 25.8496 | 441.6009 | 150.8842
1.5547 | 301.7684 | 59.2425 | 391.3784 | 25.8496 | 441.6731 | 150.8842
1.5547 | 301.7928 | 59.394 | 391.235 | 25.8512 | 441.5338 | 150.8964
1.5547 | 301.8172 | 59.2894 | 391.3477 | 25.8528 | 441.6506 | 150.9086
1.5554 | 301.8149 | 59.3579 | 391.2785 | 25.8407 | 441.5809 | 150.9074
1.5554 | 301.8637 | 59.3507 | 391.3019 | 25.8438 | 441.6125 | 150.9318
1.5554 | 301.8637 | 59.3688 | 391.2838 | 25.8438 | 441.5944 | 150.9318
1.5554 | 301.8881 | 59.3399 | 391.3209 | 25.8454 | 441.6356 | 150.9441
1.5562 | 301.8857 | 59.5312 | 391.1288 | 25.8333 | 441.4431 | 150.9429
1.5562 | 301.8857 | 59.3723 | 391.2877 | 25.8333 | 441.602 | 150.9429
1.5562 | 301.9346 | 59.1668 | 391.5095 | 25.8365 | 441.8319 | 150.9673
1.5562 | 301.959 | 59.1956 | 391.4888 | 25.838 | 441.8153 | 150.9795
1.5569 | 301.9566 | 59.3183 | 391.3653 | 25.8259 | 441.6914 | 150.9783
1.5569 | 302.0055 | 59.4301 | 391.2698 | 25.8291 | 441.604 | 151.0027
1.5569 | 302.0299 | 59.2822 | 391.4258 | 25.8307 | 441.7641 | 151.0149
1.5569 | 302.0543 | 59.4301 | 391.2861 | 25.8322 | 441.6285 | 151.0272
1.5576 | 302.1008 | 59.2064 | 391.5253 | 25.8233 | 441.8754 | 151.0504
1.5576 | 302.1496 | 59.2064 | 391.5415 | 25.8264 | 441.8998 | 151.0748
1.5576 | 302.1496 | 59.2569 | 391.491 | 25.8264 | 441.8493 | 151.0748
1.5576 | 302.1496 | 59.2713 | 391.4766 | 25.8264 | 441.8349 | 151.0748
1.5583 | 302.2693 | 59.293 | 391.4948 | 25.8222 | 441.8731 | 151.1347
1.5583 | 302.1961 | 59.3723 | 391.3911 | 25.8175 | 441.7571 | 151.098
1.5583 | 302.1228 | 59.3471 | 391.3919 | 25.8128 | 441.7457 | 151.0614
1.5583 | 302.1472 | 59.607 | 391.1401 | 25.8144 | 441.498 | 151.0736
1.559 | 302.1937 | 59.6574 | 391.1052 | 25.8055 | 441.4708 | 151.0968
1.559 | 302.2181 | 59.5132 | 391.2576 | 25.807 | 441.6273 | 151.1091
1.559 | 302.1937 | 59.3832 | 391.3794 | 25.8055 | 441.745 | 151.0968
1.559 | 302.1937 | 59.6105 | 391.1521 | 25.8055 | 441.5177 | 151.0968
1.559 | 302.1937 | 59.5348 | 391.2278 | 25.8055 | 441.5934 | 151.0968
1.5597 | 302.2402 | 59.5961 | 391.182 | 25.7965 | 441.5554 | 151.1201
1.5597 | 302.2402 | 59.6178 | 391.1603 | 25.7965 | 441.5337 | 151.1201
1.5597 | 302.2646 | 59.4193 | 391.367 | 25.7981 | 441.7444 | 151.1323
1.5597 | 302.2646 | 59.3255 | 391.4608 | 25.7981 | 441.8382 | 151.1323
1.5597 | 302.289 | 59.3904 | 391.404 | 25.7997 | 441.7855 | 151.1445
1.5605 | 302.2866 | 59.5204 | 391.2732 | 25.7876 | 441.6543 | 151.1433
1.5605 | 302.311 | 59.5348 | 391.2669 | 25.7892 | 441.6521 | 151.1555
1.5605 | 302.311 | 59.809 | 390.9927 | 25.7892 | 441.3779 | 151.1555
1.5605 | 302.3355 | 59.7657 | 391.0442 | 25.7908 | 441.4334 | 151.1677
1.5605 | 302.3599 | 59.7404 | 391.0776 | 25.7923 | 441.4709 | 151.1799
1.5612 | 302.3819 | 59.661 | 391.1644 | 25.7819 | 441.5614 | 151.191
1.5612 | 302.4063 | 59.6502 | 391.1833 | 25.7834 | 441.5844 | 151.2032
1.5612 | 302.4063 | 59.6791 | 391.1544 | 25.7834 | 441.5555 | 151.2032
1.5612 | 302.4063 | 59.6574 | 391.1761 | 25.7834 | 441.5772 | 151.2032
1.5619 | 302.4039 | 59.5998 | 391.2329 | 25.7714 | 441.6336 | 151.202
1.5619 | 302.4284 | 59.6791 | 391.1618 | 25.773 | 441.5665 | 151.2142
1.5619 | 302.4528 | 59.6899 | 391.1591 | 25.7746 | 441.5679 | 151.2264
1.5619 | 302.4528 | 59.6827 | 391.1663 | 25.7746 | 441.5751 | 151.2264
1.5626 | 302.4504 | 59.6466 | 391.2016 | 25.7626 | 441.61 | 151.2252
1.5626 | 302.4748 | 59.6358 | 391.2205 | 25.7641 | 441.633 | 151.2374
1.5626 | 302.4504 | 59.6935 | 391.1547 | 25.7626 | 441.5631 | 151.2252
1.5626 | 302.4748 | 59.5709 | 391.2854 | 25.7641 | 441.6979 | 151.2374
1.5633 | 302.4724 | 59.5276 | 391.3279 | 25.7521 | 441.74 | 151.2362
1.5633 | 302.4969 | 59.5564 | 391.3073 | 25.7537 | 441.7234 | 151.2484
1.5633 | 302.5213 | 59.6322 | 391.2396 | 25.7553 | 441.6598 | 151.2606
1.5633 | 302.5213 | 59.6935 | 391.1783 | 25.7553 | 441.5985 | 151.2606
1.5633 | 302.5457 | 59.524 | 391.356 | 25.7568 | 441.7802 | 151.2728
1.5641 | 302.5677 | 59.6899 | 391.1974 | 25.7464 | 441.6254 | 151.2839
1.5641 | 302.5922 | 59.6754 | 391.2201 | 25.748 | 441.6521 | 151.2961
1.5641 | 302.6166 | 59.4554 | 391.4482 | 25.7495 | 441.8843 | 151.3083
1.5641 | 302.641 | 59.4265 | 391.4852 | 25.7511 | 441.9254 | 151.3205
1.5648 | 302.663 | 59.5168 | 391.4023 | 25.7407 | 441.8461 | 151.3315
1.5648 | 302.663 | 59.5492 | 391.3699 | 25.7407 | 441.8137 | 151.3315
1.5648 | 302.663 | 59.7657 | 391.1534 | 25.7407 | 441.5972 | 151.3315
1.5648 | 302.7119 | 59.6827 | 391.2527 | 25.7438 | 441.7046 | 151.3559
1.5648 | 302.7119 | 59.7946 | 391.1408 | 25.7438 | 441.5927 | 151.3559
1.5655 | 302.7339 | 59.7838 | 391.1589 | 25.7334 | 441.6145 | 151.3669
1.5655 | 302.7095 | 59.6574 | 391.2772 | 25.7318 | 441.7287 | 151.3547
1.5655 | 302.7339 | 59.3688 | 391.5739 | 25.7334 | 442.0295 | 151.3669
1.5655 | 302.7339 | 59.5744 | 391.3683 | 25.7334 | 441.8239 | 151.3669
1.5662 | 302.7559 | 59.6935 | 391.2565 | 25.723 | 441.7159 | 151.378
1.5662 | 302.7803 | 59.6754 | 391.2828 | 25.7245 | 441.7462 | 151.3902
1.5662 | 302.8048 | 59.7765 | 391.1898 | 25.7261 | 441.6573 | 151.4024
1.5662 | 302.7803 | 59.7657 | 391.1925 | 25.7245 | 441.6559 | 151.3902
1.5662 | 302.8048 | 59.791 | 391.1753 | 25.7261 | 441.6428 | 151.4024
1.5669 | 302.8024 | 59.6394 | 391.3261 | 25.7141 | 441.7932 | 151.4012
1.5669 | 302.8268 | 59.6863 | 391.2874 | 25.7157 | 441.7585 | 151.4134
1.5669 | 302.8512 | 59.8307 | 391.1511 | 25.7173 | 441.6263 | 151.4256
1.5669 | 302.8512 | 59.6827 | 391.2991 | 25.7173 | 441.7743 | 151.4256
1.5669 | 302.8756 | 59.6322 | 391.3577 | 25.7188 | 441.837 | 151.4378
1.5677 | 302.8488 | 59.8884 | 391.0926 | 25.7053 | 441.5674 | 151.4244
1.5677 | 302.8733 | 59.975 | 391.0142 | 25.7069 | 441.493 | 151.4366
1.5677 | 302.8977 | 60.0796 | 390.9177 | 25.7084 | 441.4006 | 151.4488
1.5677 | 302.9221 | 59.8956 | 391.1098 | 25.71 | 441.5968 | 151.461
1.5684 | 302.9197 | 59.9209 | 391.0837 | 25.6981 | 441.5704 | 151.4599
1.5684 | 302.9441 | 59.9029 | 391.1099 | 25.6996 | 441.6006 | 151.4721
1.5684 | 302.9685 | 59.9605 | 391.0604 | 25.7012 | 441.5552 | 151.4843
1.5684 | 302.9685 | 59.773 | 391.2479 | 25.7012 | 441.7427 | 151.4843
1.5684 | 302.993 | 59.7982 | 391.2309 | 25.7027 | 441.7297 | 151.4965
1.5691 | 302.9906 | 59.874 | 391.1543 | 25.6908 | 441.6527 | 151.4953
1.5691 | 303.015 | 59.8956 | 391.1408 | 25.6924 | 441.6433 | 151.5075
1.5691 | 303.015 | 59.7621 | 391.2743 | 25.6924 | 441.7768 | 151.5075
1.5691 | 303.015 | 59.8271 | 391.2093 | 25.6924 | 441.7118 | 151.5075
1.5698 | 303.037 | 59.8379 | 391.2058 | 25.682 | 441.712 | 151.5185
1.5698 | 303.0614 | 59.8848 | 391.1671 | 25.6836 | 441.6773 | 151.5307
1.5698 | 303.0859 | 59.9425 | 391.1175 | 25.6851 | 441.6318 | 151.5429
1.5698 | 303.0859 | 59.8018 | 391.2582 | 25.6851 | 441.7725 | 151.5429
1.5705 | 303.1079 | 59.8343 | 391.2331 | 25.6748 | 441.751 | 151.5539
1.5705 | 303.0835 | 59.7008 | 391.3584 | 25.6732 | 441.8723 | 151.5417
1.5705 | 303.1323 | 59.791 | 391.2845 | 25.6763 | 441.8066 | 151.5662
1.5705 | 303.1567 | 59.7332 | 391.3504 | 25.6779 | 441.8766 | 151.5784
1.5705 | 303.1567 | 59.8054 | 391.2782 | 25.6779 | 441.8044 | 151.5784
1.5712 | 303.1787 | 59.8451 | 391.2459 | 25.6676 | 441.7757 | 151.5894
1.5712 | 303.2032 | 60.0219 | 391.0772 | 25.6691 | 441.6111 | 151.6016
1.5712 | 303.2032 | 60.1302 | 390.9689 | 25.6691 | 441.5028 | 151.6016
1.5712 | 303.2032 | 59.8235 | 391.2756 | 25.6691 | 441.8095 | 151.6016
1.572 | 303.2252 | 60.0147 | 391.0918 | 25.6588 | 441.6293 | 151.6126
1.572 | 303.2496 | 60.1446 | 390.97 | 25.6603 | 441.5116 | 151.6248
1.572 | 303.2496 | 60.2384 | 390.8762 | 25.6603 | 441.4178 | 151.6248
1.572 | 303.274 | 60.1085 | 391.0142 | 25.6619 | 441.5599 | 151.637
1.572 | 303.274 | 60.0616 | 391.0611 | 25.6619 | 441.6068 | 151.637
1.5727 | 303.2716 | 60.1338 | 390.9881 | 25.65 | 441.5334 | 151.6358
1.5727 | 303.2716 | 59.874 | 391.2479 | 25.65 | 441.7932 | 151.6358
1.5727 | 303.2961 | 59.9858 | 391.1443 | 25.6516 | 441.6936 | 151.648
1.5727 | 303.3205 | 59.9353 | 391.2029 | 25.6531 | 441.7563 | 151.6602
1.5734 | 303.3181 | 59.8343 | 391.3031 | 25.6412 | 441.8561 | 151.659
1.5734 | 303.3425 | 59.8703 | 391.2753 | 25.6428 | 441.8324 | 151.6713
1.5734 | 303.3669 | 59.9209 | 391.2328 | 25.6444 | 441.794 | 151.6835
1.5734 | 303.4158 | 60.1049 | 391.0651 | 25.6475 | 441.6344 | 151.7079
1.5734 | 303.4158 | 60.0652 | 391.1048 | 25.6475 | 441.6741 | 151.7079
1.5741 | 303.4378 | 60.1121 | 391.0652 | 25.6371 | 441.6382 | 151.7189
1.5741 | 303.4622 | 60.1915 | 390.994 | 25.6387 | 441.571 | 151.7311
1.5741 | 303.4622 | 60.0363 | 391.1492 | 25.6387 | 441.7262 | 151.7311
1.5741 | 303.4866 | 60.1374 | 391.0562 | 25.6403 | 441.6373 | 151.7433
1.5748 | 303.4842 | 60.1085 | 391.0843 | 25.6284 | 441.665 | 151.7421
1.5748 | 303.5086 | 60.1194 | 391.0815 | 25.63 | 441.6663 | 151.7543
1.5748 | 303.5331 | 60.2095 | 390.9996 | 25.6315 | 441.5884 | 151.7665
1.5748 | 303.5331 | 60.3503 | 390.8588 | 25.6315 | 441.4476 | 151.7665
1.5748 | 303.5331 | 60.5126 | 390.6965 | 25.6315 | 441.2853 | 151.7665
1.5756 | 303.5795 | 60.5415 | 390.6831 | 25.6228 | 441.2796 | 151.7897
1.5756 | 303.5551 | 60.4729 | 390.7435 | 25.6212 | 441.336 | 151.7775
1.5756 | 303.6039 | 60.4153 | 390.8174 | 25.6243 | 441.4181 | 151.802
1.5756 | 303.6039 | 60.3178 | 390.9149 | 25.6243 | 441.5156 | 151.802
1.5756 | 303.6039 | 60.5235 | 390.7092 | 25.6243 | 441.3099 | 151.802
1.5763 | 303.6259 | 60.2709 | 390.9691 | 25.614 | 441.5735 | 151.813
1.5763 | 303.6504 | 60.3358 | 390.9124 | 25.6156 | 441.5208 | 151.8252
1.5763 | 303.6748 | 60.6029 | 390.6534 | 25.6171 | 441.2659 | 151.8374
1.5763 | 303.6748 | 60.2817 | 390.9746 | 25.6171 | 441.5871 | 151.8374
1.577 | 303.6724 | 60.2962 | 390.9593 | 25.6053 | 441.5714 | 151.8362
1.577 | 303.7212 | 60.3286 | 390.9432 | 25.6084 | 441.5634 | 151.8606
1.577 | 303.6968 | 60.3755 | 390.8882 | 25.6069 | 441.5043 | 151.8484
1.577 | 303.7212 | 60.4441 | 390.8277 | 25.6084 | 441.4479 | 151.8606
1.577 | 303.77 | 60.5379 | 390.7502 | 25.6115 | 441.3785 | 151.885
1.5777 | 303.7676 | 60.3827 | 390.9046 | 25.5997 | 441.5325 | 151.8838
1.5777 | 303.7676 | 60.4044 | 390.8829 | 25.5997 | 441.5108 | 151.8838
1.5777 | 303.7921 | 60.3503 | 390.9451 | 25.6012 | 441.5771 | 151.896
1.5777 | 303.8165 | 60.3792 | 390.9244 | 25.6028 | 441.5604 | 151.9082
1.5784 | 303.8385 | 60.4044 | 390.9065 | 25.5925 | 441.5463 | 151.9193
1.5784 | 303.8629 | 60.6534 | 390.6656 | 25.5941 | 441.3095 | 151.9315
1.5784 | 303.8629 | 60.6678 | 390.6512 | 25.5941 | 441.2951 | 151.9315
1.5784 | 303.8629 | 60.4621 | 390.8569 | 25.5941 | 441.5008 | 151.9315
1.5784 | 303.8629 | 60.4225 | 390.8965 | 25.5941 | 441.5404 | 151.9315
1.5791 | 303.8849 | 60.4477 | 390.8787 | 25.5838 | 441.5262 | 151.9425
1.5791 | 303.8605 | 60.3792 | 390.939 | 25.5823 | 441.5825 | 151.9303
1.5791 | 303.8849 | 60.3106 | 391.0158 | 25.5838 | 441.6633 | 151.9425
1.5791 | 303.9094 | 60.3755 | 390.959 | 25.5854 | 441.6106 | 151.9547
1.5791 | 303.9094 | 60.408 | 390.9265 | 25.5854 | 441.5781 | 151.9547
1.5799 | 303.9314 | 60.5993 | 390.7426 | 25.5751 | 441.3978 | 151.9657
1.5799 | 303.9314 | 60.39 | 390.9519 | 25.5751 | 441.6071 | 151.9657
1.5799 | 303.9314 | 60.4188 | 390.9231 | 25.5751 | 441.5783 | 151.9657
1.5799 | 303.9558 | 60.4116 | 390.9384 | 25.5767 | 441.5977 | 151.9779
1.5806 | 303.9534 | 60.6462 | 390.703 | 25.5649 | 441.3619 | 151.9767
1.5806 | 303.9778 | 60.4729 | 390.8844 | 25.5664 | 441.5474 | 151.9889
1.5806 | 304.0022 | 60.5993 | 390.7662 | 25.568 | 441.4332 | 152.0011
1.5806 | 304.0266 | 60.6101 | 390.7635 | 25.5695 | 441.4346 | 152.0133
1.5806 | 304.0511 | 60.5848 | 390.797 | 25.5711 | 441.4721 | 152.0255
1.5813 | 304.0242 | 60.4513 | 390.9215 | 25.5578 | 441.5922 | 152.0121
1.5813 | 304.0487 | 60.4513 | 390.9297 | 25.5593 | 441.6044 | 152.0243
1.5813 | 304.0487 | 60.3034 | 391.0776 | 25.5593 | 441.7523 | 152.0243
1.5813 | 304.0731 | 60.3538 | 391.0353 | 25.5608 | 441.7141 | 152.0365
1.5813 | 304.0975 | 60.0796 | 391.3176 | 25.5624 | 442.0005 | 152.0487
1.582 | 304.1195 | 60.3611 | 391.0435 | 25.5522 | 441.7301 | 152.0598
1.582 | 304.1195 | 60.242 | 391.1626 | 25.5522 | 441.8492 | 152.0598
1.582 | 304.1195 | 60.3466 | 391.058 | 25.5522 | 441.7446 | 152.0598
1.582 | 304.1439 | 60.4441 | 390.9686 | 25.5537 | 441.6593 | 152.072
1.5827 | 304.1659 | 60.5559 | 390.8641 | 25.5435 | 441.5585 | 152.083
1.5827 | 304.1904 | 60.307 | 391.1212 | 25.545 | 441.8196 | 152.0952
1.5827 | 304.2148 | 60.5415 | 390.8948 | 25.5466 | 441.5973 | 152.1074
1.5827 | 304.2392 | 60.4549 | 390.9896 | 25.5481 | 441.6961 | 152.1196
1.5827 | 304.2392 | 60.4188 | 391.0257 | 25.5481 | 441.7322 | 152.1196
1.5835 | 304.2856 | 60.6281 | 390.8318 | 25.5395 | 441.5461 | 152.1428
1.5835 | 304.2856 | 60.5957 | 390.8642 | 25.5395 | 441.5785 | 152.1428
1.5835 | 304.2856 | 60.4802 | 390.9797 | 25.5395 | 441.694 | 152.1428
1.5835 | 304.3344 | 60.6642 | 390.812 | 25.5426 | 441.5344 | 152.1672
1.5835 | 304.3589 | 60.6389 | 390.8455 | 25.5441 | 441.5719 | 152.1794
1.5842 | 304.3809 | 60.6425 | 390.8492 | 25.5339 | 441.5793 | 152.1904
1.5842 | 304.3809 | 60.6353 | 390.8564 | 25.5339 | 441.5865 | 152.1904
1.5842 | 304.4053 | 60.5596 | 390.9402 | 25.5354 | 441.6744 | 152.2026
1.5842 | 304.4297 | 60.5452 | 390.9628 | 25.537 | 441.7011 | 152.2149
1.5842 | 304.4541 | 60.7544 | 390.7617 | 25.5385 | 441.5041 | 152.2271
1.5849 | 304.5006 | 60.6606 | 390.871 | 25.5299 | 441.6211 | 152.2503
1.5849 | 304.525 | 60.574 | 390.9657 | 25.5314 | 441.7199 | 152.2625
1.5849 | 304.525 | 60.5993 | 390.9404 | 25.5314 | 441.6946 | 152.2625
1.5849 | 304.525 | 60.5993 | 390.9404 | 25.5314 | 441.6946 | 152.2625
1.5856 | 304.5226 | 60.6317 | 390.9072 | 25.5197 | 441.661 | 152.2613
1.5856 | 304.5714 | 60.5559 | 390.9993 | 25.5228 | 441.7612 | 152.2857
1.5856 | 304.5958 | 60.5776 | 390.9857 | 25.5243 | 441.7517 | 152.2979
1.5856 | 304.6202 | 60.3431 | 391.2284 | 25.5259 | 441.9984 | 152.3101
1.5856 | 304.6446 | 60.4477 | 391.1319 | 25.5274 | 441.906 | 152.3223
1.5863 | 304.6422 | 60.6173 | 390.9615 | 25.5157 | 441.7352 | 152.3211
1.5863 | 304.6422 | 60.7977 | 390.7811 | 25.5157 | 441.5548 | 152.3211
1.5863 | 304.6667 | 60.841 | 390.746 | 25.5172 | 441.5237 | 152.3333
1.5863 | 304.6911 | 60.9528 | 390.6423 | 25.5188 | 441.4241 | 152.3455
1.5863 | 304.7155 | 60.8844 | 390.7188 | 25.5203 | 441.5047 | 152.3577
1.5871 | 304.7131 | 60.7219 | 390.8805 | 25.5086 | 441.666 | 152.3565
1.5871 | 304.7619 | 60.8049 | 390.8138 | 25.5117 | 441.6075 | 152.381
1.5871 | 304.7619 | 60.7111 | 390.9076 | 25.5117 | 441.7013 | 152.381
1.5871 | 304.8351 | 60.7075 | 390.9356 | 25.5163 | 441.7415 | 152.4176
1.5878 | 304.8327 | 60.6317 | 391.0106 | 25.5046 | 441.8161 | 152.4164
1.5878 | 304.8327 | 60.6714 | 390.9709 | 25.5046 | 441.7764 | 152.4164
1.5878 | 304.8572 | 60.5957 | 391.0548 | 25.5061 | 441.8643 | 152.4286
1.5878 | 304.8816 | 60.4153 | 391.2433 | 25.5077 | 442.0569 | 152.4408
1.5878 | 304.8816 | 60.5632 | 391.0954 | 25.5077 | 441.909 | 152.4408
1.5885 | 304.9036 | 60.5813 | 391.0846 | 25.4975 | 441.9019 | 152.4518
1.5885 | 304.928 | 60.4802 | 391.1939 | 25.4991 | 442.0152 | 152.464
1.5885 | 304.9524 | 60.6534 | 391.0288 | 25.5006 | 441.8542 | 152.4762
1.5885 | 304.9524 | 60.6858 | 390.9964 | 25.5006 | 441.8218 | 152.4762
1.5885 | 304.9768 | 60.6281 | 391.0622 | 25.5021 | 441.8917 | 152.4884
1.5892 | 304.9744 | 60.5848 | 391.1047 | 25.4905 | 441.9338 | 152.4872
1.5892 | 304.9988 | 60.6353 | 391.0624 | 25.492 | 441.8955 | 152.4994
1.5892 | 305.0232 | 60.4946 | 391.2112 | 25.4935 | 442.0484 | 152.5116
1.5892 | 305.0477 | 60.5559 | 391.1581 | 25.4951 | 441.9993 | 152.5238
1.5892 | 305.0477 | 60.7111 | 391.0029 | 25.4951 | 441.8441 | 152.5238
1.5899 | 305.0697 | 60.7075 | 391.0138 | 25.4849 | 441.8587 | 152.5348
1.5899 | 305.0697 | 60.6101 | 391.1112 | 25.4849 | 441.9561 | 152.5348
1.5899 | 305.0697 | 60.5993 | 391.122 | 25.4849 | 441.9669 | 152.5348
1.5899 | 305.0941 | 60.7184 | 391.011 | 25.4865 | 441.86 | 152.547
1.5899 | 305.1185 | 60.7508 | 390.9868 | 25.488 | 441.8398 | 152.5592
1.5906 | 305.1161 | 60.7977 | 390.9391 | 25.4763 | 441.7917 | 152.558
1.5906 | 305.1405 | 60.693 | 391.0519 | 25.4779 | 441.9087 | 152.5703
1.5906 | 305.1649 | 60.5018 | 391.2512 | 25.4794 | 442.1121 | 152.5825
1.5906 | 305.1893 | 60.5487 | 391.2125 | 25.4809 | 442.0774 | 152.5947
1.5906 | 305.1893 | 60.7364 | 391.0248 | 25.4809 | 441.8897 | 152.5947
1.5914 | 305.3822 | 60.592 | 391.2335 | 25.4816 | 442.1305 | 152.6911
1.5914 | 305.2846 | 60.7905 | 391.0024 | 25.4754 | 441.8832 | 152.6423
1.5914 | 305.2358 | 60.6967 | 391.08 | 25.4723 | 441.9526 | 152.6179
1.5914 | 305.2602 | 60.859 | 390.9258 | 25.4739 | 441.8025 | 152.6301
1.5921 | 305.331 | 60.9493 | 390.8591 | 25.4668 | 441.7476 | 152.6655
1.5921 | 305.2822 | 60.9276 | 390.8645 | 25.4638 | 441.7449 | 152.6411
1.5921 | 305.3066 | 60.9781 | 390.8222 | 25.4653 | 441.7066 | 152.6533
1.5921 | 305.2333 | 60.8374 | 390.9384 | 25.4607 | 441.8107 | 152.6167
1.5921 | 305.2578 | 60.7436 | 391.0404 | 25.4622 | 441.9167 | 152.6289
1.5928 | 305.2798 | 60.8374 | 390.9539 | 25.4521 | 441.8339 | 152.6399
1.5928 | 305.2554 | 60.8374 | 390.9458 | 25.4506 | 441.8217 | 152.6277
1.5928 | 305.2554 | 60.7075 | 391.0757 | 25.4506 | 441.9516 | 152.6277
1.5928 | 305.2798 | 60.6606 | 391.1307 | 25.4521 | 442.0107 | 152.6399
1.5928 | 305.2798 | 60.6823 | 391.109 | 25.4521 | 441.989 | 152.6399
1.5928 | 305.3286 | 60.693 | 391.1146 | 25.4552 | 442.0027 | 152.6643
1.5935 | 306.5712 | 61.0287 | 391.1931 | 25.5217 | 442.2883 | 153.2856
1.5935 | 306.205 | 61.0539 | 391.0458 | 25.4987 | 442.08 | 153.1025
1.5942 | 305.812 | 61.0683 | 390.9004 | 25.4626 | 441.8691 | 152.906
1.5942 | 305.4947 | 60.8879 | 390.9751 | 25.4427 | 441.8908 | 152.7473
1.5942 | 305.3238 | 61.0106 | 390.7954 | 25.432 | 441.6827 | 152.6619
1.5942 | 305.2994 | 61.0287 | 390.7692 | 25.4304 | 441.6524 | 152.6497
1.5942 | 305.1285 | 61.0142 | 390.7267 | 25.4197 | 441.5814 | 152.5642
1.5942 | 305.0308 | 61.0467 | 390.6616 | 25.4136 | 441.5001 | 152.5154
1.5942 | 305.0308 | 61.2848 | 390.4235 | 25.4136 | 441.262 | 152.5154
1.5942 | 305.0553 | 61.0611 | 390.6554 | 25.4151 | 441.4979 | 152.5276
1.5942 | 305.0797 | 61.0647 | 390.6599 | 25.4166 | 441.5065 | 152.5398
1.595 | 305.5411 | 61.1549 | 390.7235 | 25.4341 | 441.647 | 152.7705
1.595 | 305.3946 | 61.1405 | 390.6891 | 25.4249 | 441.5882 | 152.6973
1.595 | 305.2481 | 61.2523 | 390.5285 | 25.4158 | 441.4032 | 152.6241
1.5957 | 306.3931 | 61.1441 | 391.0183 | 25.4761 | 442.0838 | 153.1965
1.5957 | 306.0025 | 61.0791 | 390.9531 | 25.4516 | 441.9535 | 153.0012
1.5957 | 305.6607 | 61.1009 | 390.8174 | 25.4302 | 441.7609 | 152.8304
1.5957 | 305.4654 | 61.0683 | 390.7849 | 25.4179 | 441.6958 | 152.7327
1.5957 | 305.3922 | 60.9961 | 390.8327 | 25.4133 | 441.7314 | 152.6961
1.5957 | 305.2946 | 61.2451 | 390.5512 | 25.4072 | 441.4336 | 152.6473
1.5964 | 305.2677 | 61.2019 | 390.5854 | 25.3941 | 441.4634 | 152.6339
1.5964 | 305.2922 | 61.191 | 390.6045 | 25.3956 | 441.4865 | 152.6461
1.5964 | 305.3166 | 61.274 | 390.5296 | 25.3972 | 441.4157 | 152.6583
1.5964 | 305.341 | 61.2019 | 390.6098 | 25.3987 | 441.5 | 152.6705
1.5964 | 305.3898 | 61.0647 | 390.7633 | 25.4018 | 441.6616 | 152.6949
1.5971 | 305.4362 | 61.2812 | 390.5623 | 25.3932 | 441.4683 | 152.7181
1.5971 | 305.6559 | 61.0865 | 390.8302 | 25.407 | 441.7729 | 152.828
1.5971 | 305.5583 | 61.09 | 390.7942 | 25.4009 | 441.7205 | 152.7791
1.5971 | 305.6071 | 61.1153 | 390.7851 | 25.4039 | 441.7196 | 152.8035
1.5971 | 305.7291 | 61.1045 | 390.8366 | 25.4116 | 441.7915 | 152.8646
1.5978 | 305.6779 | 61.1766 | 390.7474 | 25.3969 | 441.6938 | 152.839
1.5978 | 305.6535 | 61.2632 | 390.6527 | 25.3954 | 441.595 | 152.8268
1.5978 | 305.6779 | 61.1801 | 390.7439 | 25.3969 | 441.6903 | 152.839
1.5978 | 305.6779 | 60.96 | 390.964 | 25.3969 | 441.9104 | 152.839
1.5978 | 305.7267 | 60.924 | 391.0163 | 25.4 | 441.9708 | 152.8634
1.5978 | 305.7512 | 61.0467 | 390.9018 | 25.4015 | 441.8603 | 152.8756
1.5985 | 305.7487 | 61.108 | 390.8396 | 25.39 | 441.7978 | 152.8744
1.5985 | 305.7732 | 61.0827 | 390.8731 | 25.3915 | 441.8353 | 152.8866
1.5985 | 305.7976 | 61.3354 | 390.6285 | 25.393 | 441.5948 | 152.8988
1.5985 | 305.7976 | 61.2127 | 390.7512 | 25.393 | 441.7175 | 152.8988
1.5985 | 305.7976 | 61.5086 | 390.4553 | 25.393 | 441.4216 | 152.8988
1.5993 | 305.8196 | 61.2704 | 390.7009 | 25.383 | 441.6708 | 152.9098
1.5993 | 305.8684 | 61.3065 | 390.681 | 25.386 | 441.6591 | 152.9342
1.6 | 306.7936 | 61.4003 | 390.8956 | 25.4325 | 442.0279 | 153.3968
1.6 | 306.5983 | 61.4076 | 390.8232 | 25.4203 | 441.9229 | 153.2991
1.6 | 306.281 | 61.422 | 390.7031 | 25.4004 | 441.7499 | 153.1405
1.6 | 306.1101 | 61.3318 | 390.7363 | 25.3897 | 441.7546 | 153.055
1.6 | 305.988 | 61.0755 | 390.9519 | 25.3821 | 441.9499 | 152.994
1.6 | 305.9392 | 61.1946 | 390.8165 | 25.3791 | 441.8064 | 152.9696
1.6007 | 305.9124 | 61.1477 | 390.8545 | 25.366 | 441.8399 | 152.9562
1.6007 | 305.9368 | 61.3065 | 390.7038 | 25.3675 | 441.6933 | 152.9684
1.6007 | 305.9612 | 61.3389 | 390.6796 | 25.369 | 441.6731 | 152.9806
1.6007 | 306.0344 | 61.3245 | 390.7184 | 25.3736 | 441.7241 | 153.0172
1.6007 | 306.01 | 61.2812 | 390.7535 | 25.3721 | 441.7552 | 153.005
1.6014 | 306.032 | 61.2271 | 390.815 | 25.3621 | 441.8203 | 153.016
1.6014 | 306.0564 | 61.2379 | 390.8123 | 25.3636 | 441.8217 | 153.0282
1.6014 | 306.0809 | 61.1694 | 390.889 | 25.3651 | 441.9024 | 153.0404
1.6014 | 306.1053 | 61.2885 | 390.778 | 25.3667 | 441.7955 | 153.0526
1.6014 | 306.325 | 61.2668 | 390.8729 | 25.3804 | 441.9271 | 153.1625
1.6021 | 306.1761 | 61.2776 | 390.8125 | 25.3597 | 441.8418 | 153.088
1.6021 | 306.2005 | 61.3281 | 390.7701 | 25.3612 | 441.8035 | 153.1002
1.6021 | 306.2005 | 61.4616 | 390.6366 | 25.3612 | 441.67 | 153.1002
1.6021 | 306.2249 | 61.2055 | 390.9009 | 25.3627 | 441.9384 | 153.1125
1.6021 | 306.2493 | 61.0719 | 391.0426 | 25.3643 | 442.0842 | 153.1247
1.6021 | 306.2493 | 61.292 | 390.8225 | 25.3643 | 441.8641 | 153.1247
1.6029 | 306.2713 | 61.2992 | 390.8226 | 25.3543 | 441.8679 | 153.1357
1.6029 | 306.2713 | 61.1694 | 390.9524 | 25.3543 | 441.9977 | 153.1357
1.6029 | 306.2469 | 61.1153 | 390.9984 | 25.3528 | 442.0395 | 153.1234
1.6029 | 306.2957 | 61.0611 | 391.0689 | 25.3558 | 442.1182 | 153.1479
1.6036 | 306.3177 | 61.2163 | 390.921 | 25.3458 | 441.974 | 153.1589
1.6036 | 306.3421 | 60.9493 | 391.1961 | 25.3473 | 442.2532 | 153.1711
1.6036 | 306.3665 | 61.1549 | 390.9987 | 25.3489 | 442.0598 | 153.1833
1.6036 | 306.3421 | 61.0287 | 391.1167 | 25.3473 | 442.1738 | 153.1711
1.6036 | 306.3909 | 60.9817 | 391.18 | 25.3504 | 442.2452 | 153.1955
1.6043 | 306.3885 | 61.2415 | 390.9194 | 25.3389 | 441.9842 | 153.1943
1.6043 | 306.4373 | 60.8518 | 391.3254 | 25.3419 | 442.3983 | 153.2187
1.6043 | 306.4862 | 61.2055 | 390.988 | 25.345 | 442.069 | 153.2431
1.6043 | 306.5106 | 60.8699 | 391.3317 | 25.3465 | 442.4168 | 153.2553
1.6043 | 306.5106 | 61.2992 | 390.9024 | 25.3465 | 441.9875 | 153.2553
1.605 | 306.6058 | 61.1189 | 391.1144 | 25.3411 | 442.2154 | 153.3029
1.605 | 306.6058 | 61.1549 | 391.0784 | 25.3411 | 442.1794 | 153.3029
1.605 | 306.6058 | 61.1766 | 391.0567 | 25.3411 | 442.1577 | 153.3029
1.605 | 306.6058 | 61.1657 | 391.0676 | 25.3411 | 442.1686 | 153.3029
1.605 | 306.5814 | 61.0647 | 391.1605 | 25.3395 | 442.2574 | 153.2907
1.6057 | 306.6278 | 61.1153 | 391.1254 | 25.3311 | 442.23 | 153.3139
1.6057 | 306.6278 | 60.9637 | 391.277 | 25.3311 | 442.3816 | 153.3139
1.6057 | 306.6278 | 61.0467 | 391.194 | 25.3311 | 442.2986 | 153.3139
1.6057 | 306.7254 | 61.108 | 391.1652 | 25.3372 | 442.2861 | 153.3627
1.6064 | 306.6986 | 60.906 | 391.3583 | 25.3242 | 442.4747 | 153.3493
1.6064 | 306.723 | 61.0827 | 391.1897 | 25.3257 | 442.3102 | 153.3615
1.6064 | 306.723 | 61.0791 | 391.1933 | 25.3257 | 442.3138 | 153.3615
1.6064 | 306.7718 | 61.0611 | 391.2276 | 25.3287 | 442.3562 | 153.3859
1.6072 | 306.9403 | 60.9926 | 391.3522 | 25.3279 | 442.5089 | 153.4701
1.6072 | 306.8426 | 60.823 | 391.4893 | 25.3218 | 442.6297 | 153.4213
1.6072 | 306.7938 | 60.8266 | 391.4694 | 25.3188 | 442.6017 | 153.3969
1.6072 | 306.7938 | 60.7436 | 391.5524 | 25.3188 | 442.6847 | 153.3969
1.6072 | 306.8182 | 60.758 | 391.5461 | 25.3203 | 442.6825 | 153.4091
1.6072 | 306.8426 | 60.9096 | 391.4027 | 25.3218 | 442.5431 | 153.4213
1.6079 | 306.889 | 61.0503 | 391.2774 | 25.3134 | 442.4256 | 153.4445
1.6079 | 306.889 | 60.9096 | 391.4181 | 25.3134 | 442.5663 | 153.4445
1.6079 | 306.9134 | 60.8013 | 391.5346 | 25.3149 | 442.6868 | 153.4567
1.6079 | 306.889 | 60.9168 | 391.4109 | 25.3134 | 442.5591 | 153.4445
1.6079 | 306.9379 | 60.7724 | 391.5716 | 25.3164 | 442.7279 | 153.4689
1.6086 | 306.9354 | 60.7977 | 391.5455 | 25.305 | 442.7014 | 153.4677
1.6086 | 306.9598 | 61.0611 | 391.2902 | 25.3065 | 442.4502 | 153.4799
1.6086 | 306.9843 | 60.9024 | 391.4571 | 25.308 | 442.6211 | 153.4921
1.6086 | 307.0331 | 61.0467 | 391.3291 | 25.311 | 442.5012 | 153.5165
1.6086 | 307.0331 | 60.9926 | 391.3832 | 25.311 | 442.5553 | 153.5165
1.6093 | 307.0551 | 60.8338 | 391.5493 | 25.3011 | 442.7251 | 153.5275
1.6093 | 307.0551 | 60.8627 | 391.5204 | 25.3011 | 442.6962 | 153.5275
1.6093 | 307.1039 | 61.0142 | 391.3852 | 25.3041 | 442.5691 | 153.5519
1.6093 | 307.0795 | 61.1009 | 391.2903 | 25.3026 | 442.4702 | 153.5397
1.6093 | 307.0795 | 60.9132 | 391.478 | 25.3026 | 442.6579 | 153.5397
1.61 | 307.1015 | 60.6678 | 391.7308 | 25.2927 | 442.9143 | 153.5507
1.61 | 307.1015 | 60.7111 | 391.6875 | 25.2927 | 442.871 | 153.5507
1.61 | 307.1503 | 60.8988 | 391.516 | 25.2957 | 442.7077 | 153.5751
1.61 | 307.1503 | 60.8446 | 391.5702 | 25.2957 | 442.7619 | 153.5751
1.6108 | 307.1723 | 60.6065 | 391.8157 | 25.2858 | 443.011 | 153.5861
1.6108 | 307.1967 | 60.8518 | 391.5785 | 25.2873 | 442.7779 | 153.5983
1.6108 | 307.2211 | 60.96 | 391.4784 | 25.2888 | 442.6819 | 153.6105
1.6108 | 307.2211 | 60.9132 | 391.5252 | 25.2888 | 442.7287 | 153.6105
1.6108 | 307.2699 | 60.8483 | 391.6064 | 25.2919 | 442.818 | 153.6349
1.6115 | 307.2675 | 60.6137 | 391.8402 | 25.2804 | 443.0514 | 153.6337
1.6115 | 307.2919 | 60.6029 | 391.8591 | 25.282 | 443.0744 | 153.6459
1.6115 | 307.3163 | 60.5235 | 391.9467 | 25.2835 | 443.166 | 153.6581
1.6115 | 307.3407 | 60.6497 | 391.8286 | 25.285 | 443.052 | 153.6703
1.6115 | 307.3651 | 60.9384 | 392.548 | 25.2865 | 443.7756 | 153.6826
1.6122 | 307.3627 | 60.8916 | 391.594 | 25.2751 | 442.8211 | 153.6813
1.6122 | 307.3871 | 60.8951 | 391.5987 | 25.2766 | 442.8298 | 153.6935
1.6122 | 307.3871 | 60.693 | 391.8008 | 25.2766 | 443.0319 | 153.6935
1.6122 | 307.4359 | 60.7184 | 391.7916 | 25.2796 | 443.031 | 153.718
1.6129 | 307.4579 | 60.6317 | 391.8857 | 25.2697 | 443.1286 | 153.7289
1.6129 | 307.4823 | 60.6353 | 391.8902 | 25.2712 | 443.1373 | 153.7412
1.6129 | 307.5067 | 60.8663 | 391.6673 | 25.2728 | 442.9185 | 153.7534
1.6129 | 307.5311 | 60.841 | 391.7008 | 25.2743 | 442.956 | 153.7656
1.6129 | 307.5555 | 60.8013 | 391.7486 | 25.2758 | 443.0079 | 153.7778
1.6136 | 307.5775 | 60.7905 | 391.7667 | 25.2659 | 443.0297 | 153.7888
1.6136 | 307.6019 | 60.9926 | 391.5728 | 25.2674 | 442.8398 | 153.801
1.6136 | 307.6019 | 61.1045 | 391.4609 | 25.2674 | 442.7279 | 153.801
1.6136 | 307.6263 | 60.9204 | 391.6531 | 25.2689 | 442.9242 | 153.8132
1.6136 | 307.6263 | 61.0647 | 391.5088 | 25.2689 | 442.7799 | 153.8132
1.6144 | 307.6483 | 60.9528 | 391.628 | 25.259 | 442.9028 | 153.8242
1.6144 | 307.6483 | 60.9528 | 391.628 | 25.259 | 442.9028 | 153.8242
1.6144 | 307.6727 | 60.9998 | 391.5892 | 25.2605 | 442.868 | 153.8364
1.6144 | 307.6971 | 61.1297 | 391.4674 | 25.2621 | 442.7503 | 153.8486
1.6151 | 307.6947 | 61.1009 | 391.4954 | 25.2507 | 442.7778 | 153.8473
1.6151 | 307.7191 | 61.0395 | 391.5649 | 25.2522 | 442.8515 | 153.8596
1.6151 | 307.7435 | 61.0503 | 391.5623 | 25.2537 | 442.8529 | 153.8718
1.6151 | 307.7679 | 60.8627 | 391.758 | 25.2552 | 443.0527 | 153.884
1.6151 | 307.7923 | 61.0323 | 391.5965 | 25.2567 | 442.8953 | 153.8962
1.6158 | 307.7899 | 60.776 | 391.852 | 25.2453 | 443.1504 | 153.895
1.6158 | 307.8143 | 60.9926 | 391.6436 | 25.2468 | 442.946 | 153.9072
1.6158 | 307.8143 | 60.859 | 391.7772 | 25.2468 | 443.0796 | 153.9072
1.6158 | 307.8631 | 60.8916 | 391.7608 | 25.2499 | 443.0714 | 153.9316
1.6158 | 307.8631 | 60.8374 | 391.815 | 25.2499 | 443.1256 | 153.9316
1.6165 | 307.8851 | 60.9889 | 391.6709 | 25.24 | 442.9851 | 153.9426
1.6165 | 307.8851 | 60.9456 | 391.7142 | 25.24 | 443.0284 | 153.9426
1.6165 | 307.9339 | 60.6786 | 391.9974 | 25.243 | 443.3198 | 153.967
1.6165 | 307.9095 | 60.841 | 391.8269 | 25.2415 | 443.1452 | 153.9548
1.6165 | 307.9339 | 60.592 | 392.084 | 25.243 | 443.4064 | 153.967
1.6172 | 307.9315 | 60.7724 | 391.9028 | 25.2317 | 443.2247 | 153.9657
1.6172 | 307.9803 | 60.7147 | 391.9768 | 25.2347 | 443.3069 | 153.9902
1.6172 | 307.9803 | 60.5559 | 392.1356 | 25.2347 | 443.4657 | 153.9902
1.6172 | 308.0047 | 60.5559 | 392.1437 | 25.2362 | 443.4779 | 154.0024
1.6179 | 308.0023 | 60.5632 | 392.1356 | 25.2248 | 443.4693 | 154.0011
1.6179 | 308.0511 | 60.7184 | 391.9967 | 25.2278 | 443.3385 | 154.0255
1.6179 | 308.0999 | 60.6569 | 392.0745 | 25.2309 | 443.4245 | 154.05
1.6179 | 308.1731 | 60.6786 | 392.0772 | 25.2354 | 443.4394 | 154.0866
1.6187 | 308.0975 | 60.7256 | 392.005 | 25.2195 | 443.3545 | 154.0487
1.6187 | 308.1463 | 60.7833 | 391.9635 | 25.2225 | 443.3212 | 154.0731
1.6187 | 308.1707 | 60.7292 | 392.0258 | 25.224 | 443.3875 | 154.0853
1.6187 | 308.1707 | 60.96 | 391.795 | 25.224 | 443.1567 | 154.0853
1.6187 | 308.1463 | 60.8158 | 391.931 | 25.2225 | 443.2887 | 154.0731
1.6194 | 308.1439 | 60.9348 | 391.8112 | 25.2112 | 443.1685 | 154.0719
1.6194 | 308.1439 | 60.8844 | 391.8616 | 25.2112 | 443.2189 | 154.0719
1.6194 | 308.1683 | 60.8194 | 391.9348 | 25.2127 | 443.2961 | 154.0841
1.6194 | 308.1927 | 60.9637 | 391.7986 | 25.2142 | 443.164 | 154.0963
1.6194 | 308.2171 | 60.8988 | 391.8716 | 25.2157 | 443.2411 | 154.1085
1.6201 | 308.2147 | 60.841 | 391.9286 | 25.2044 | 443.2977 | 154.1073
1.6201 | 308.2635 | 60.8951 | 391.8908 | 25.2074 | 443.268 | 154.1317
1.6201 | 308.2879 | 60.9096 | 391.8844 | 25.2089 | 443.2657 | 154.1439
1.6208 | 308.3587 | 61.0323 | 391.7853 | 25.2021 | 443.1784 | 154.1793
1.6208 | 308.3831 | 61.1117 | 391.7141 | 25.2036 | 443.1112 | 154.1915
1.6208 | 308.3831 | 60.9348 | 391.891 | 25.2036 | 443.2881 | 154.1915
1.6208 | 308.4075 | 61.1333 | 391.7006 | 25.2051 | 443.1018 | 154.2037
1.6208 | 308.4563 | 60.9456 | 391.9046 | 25.2081 | 443.3139 | 154.2281
1.6208 | 308.4563 | 60.8844 | 391.9658 | 25.2081 | 443.3751 | 154.2281
1.6215 | 308.4539 | 60.8663 | 391.9831 | 25.1968 | 443.392 | 154.2269
1.6215 | 308.4539 | 60.9528 | 391.8966 | 25.1968 | 443.3055 | 154.2269
1.6215 | 308.4783 | 60.9817 | 391.8758 | 25.1983 | 443.2888 | 154.2391
1.6215 | 308.5027 | 60.9096 | 391.956 | 25.1998 | 443.3731 | 154.2513
1.6223 | 308.5002 | 60.8988 | 391.966 | 25.1885 | 443.3827 | 154.2501
1.6223 | 308.5246 | 60.9781 | 391.8948 | 25.19 | 443.3156 | 154.2623
1.6223 | 308.549 | 60.776 | 392.1051 | 25.1915 | 443.5299 | 154.2745
1.6223 | 308.549 | 60.5957 | 392.2854 | 25.1915 | 443.7102 | 154.2745
1.6223 | 308.5734 | 60.7256 | 392.1636 | 25.193 | 443.5925 | 154.2867
1.623 | 308.5954 | 60.8483 | 392.0482 | 25.1832 | 443.4808 | 154.2977
1.623 | 308.6198 | 60.5704 | 392.3343 | 25.1847 | 443.7709 | 154.3099
1.623 | 308.6198 | 60.7472 | 392.1575 | 25.1847 | 443.5941 | 154.3099
1.623 | 308.6442 | 60.776 | 392.1368 | 25.1862 | 443.5775 | 154.3221
1.623 | 308.693 | 60.8555 | 392.0736 | 25.1892 | 443.5224 | 154.3465
1.6237 | 308.6662 | 60.7219 | 392.1982 | 25.1764 | 443.6426 | 154.3331
1.6237 | 308.6662 | 60.7688 | 392.1513 | 25.1764 | 443.5957 | 154.3331
1.6237 | 308.6906 | 60.6967 | 392.2316 | 25.1779 | 443.68 | 154.3453
1.6237 | 308.6906 | 60.6642 | 392.2641 | 25.1779 | 443.7125 | 154.3453
1.6237 | 308.715 | 60.7111 | 392.2253 | 25.1794 | 443.6778 | 154.3575
1.6244 | 308.7614 | 60.7652 | 392.1867 | 25.1712 | 443.6469 | 154.3807
1.6244 | 308.7614 | 60.8627 | 392.0892 | 25.1712 | 443.5494 | 154.3807
1.6244 | 308.8102 | 60.8844 | 392.0837 | 25.1742 | 443.5521 | 154.4051
1.6244 | 308.8102 | 60.9493 | 392.0188 | 25.1742 | 443.4872 | 154.4051
1.6251 | 308.8322 | 60.8338 | 392.1417 | 25.1644 | 443.6137 | 154.4161
1.6251 | 308.8566 | 60.841 | 392.1426 | 25.1659 | 443.6187 | 154.4283
1.6251 | 308.9054 | 60.776 | 392.2239 | 25.1689 | 443.7081 | 154.4527
1.6251 | 308.9298 | 60.7292 | 392.2788 | 25.1704 | 443.7671 | 154.4649
1.6258 | 309.0006 | 60.7977 | 392.2339 | 25.1636 | 443.734 | 154.5003
1.6258 | 308.9762 | 60.8302 | 392.1933 | 25.1621 | 443.6893 | 154.4881
1.6258 | 308.9518 | 60.5163 | 392.499 | 25.1606 | 443.991 | 154.4759
1.6258 | 308.9762 | 60.6389 | 392.3846 | 25.1621 | 443.8806 | 154.4881
1.6258 | 309.0006 | 60.6534 | 392.3782 | 25.1636 | 443.8783 | 154.5003
1.6266 | 308.9737 | 60.6858 | 392.3368 | 25.1509 | 443.8325 | 154.4869
1.6266 | 308.9737 | 60.7941 | 392.2285 | 25.1509 | 443.7242 | 154.4869
1.6266 | 308.9981 | 60.7328 | 392.298 | 25.1524 | 443.7977 | 154.4991
1.6266 | 309.0225 | 60.841 | 392.1979 | 25.1539 | 443.7017 | 154.5113
1.6273 | 309.0689 | 60.6823 | 392.3721 | 25.1456 | 443.8836 | 154.5345
1.6273 | 309.0933 | 60.8049 | 392.2576 | 25.1471 | 443.7732 | 154.5467
1.6273 | 309.0933 | 60.6967 | 392.3658 | 25.1471 | 443.8814 | 154.5467
1.6273 | 309.1177 | 60.7003 | 392.3703 | 25.1486 | 443.89 | 154.5589
1.6273 | 309.0933 | 60.4874 | 392.5751 | 25.1471 | 444.0907 | 154.5467
1.628 | 309.0909 | 60.7616 | 392.3001 | 25.1359 | 443.8152 | 154.5454
1.628 | 309.1885 | 60.6606 | 392.4336 | 25.1418 | 443.9651 | 154.5943
1.628 | 309.2129 | 60.7868 | 392.3156 | 25.1433 | 443.8511 | 154.6065
1.628 | 309.2617 | 60.7544 | 392.3642 | 25.1463 | 443.9079 | 154.6309
1.628 | 309.1885 | 60.9276 | 392.1666 | 25.1418 | 443.6981 | 154.5943
1.6287 | 309.1861 | 60.7256 | 392.3678 | 25.1306 | 443.8988 | 154.593
1.6287 | 309.1861 | 60.8122 | 392.2812 | 25.1306 | 443.8122 | 154.593
1.6287 | 309.2837 | 60.776 | 392.35 | 25.1366 | 443.8972 | 154.6418
1.6287 | 309.2593 | 60.7833 | 392.3345 | 25.1351 | 443.8777 | 154.6296
1.6294 | 309.2568 | 60.9673 | 392.1497 | 25.1239 | 443.6925 | 154.6284
1.6294 | 309.2812 | 60.9854 | 392.1397 | 25.1254 | 443.6866 | 154.6406
1.6294 | 309.3056 | 60.9637 | 392.1696 | 25.1269 | 443.7205 | 154.6528
1.6294 | 309.2812 | 60.9384 | 392.1867 | 25.1254 | 443.7336 | 154.6406
1.6294 | 309.3545 | 60.8013 | 392.3483 | 25.1299 | 443.9073 | 154.6772
1.6302 | 309.352 | 60.8085 | 392.3402 | 25.1186 | 443.8989 | 154.676
1.6302 | 309.3764 | 60.8807 | 392.2762 | 25.1201 | 443.8389 | 154.6882
1.6302 | 309.4008 | 61.0755 | 392.0895 | 25.1216 | 443.6563 | 154.7004
1.6302 | 309.4496 | 61.0683 | 392.113 | 25.1246 | 443.6879 | 154.7248
1.6302 | 309.4008 | 60.8518 | 392.3132 | 25.1216 | 443.88 | 154.7004
1.6309 | 309.3984 | 60.8844 | 392.2798 | 25.1104 | 443.8462 | 154.6992
1.6309 | 309.3984 | 60.9493 | 392.2149 | 25.1104 | 443.7813 | 154.6992
1.6309 | 309.3984 | 60.8266 | 392.3376 | 25.1104 | 443.904 | 154.6992
1.6309 | 309.4228 | 61.0178 | 392.1545 | 25.1119 | 443.725 | 154.7114
1.6309 | 309.4472 | 61.0431 | 392.1374 | 25.1134 | 443.7119 | 154.7236
1.6316 | 309.4692 | 60.8951 | 392.2927 | 25.1037 | 443.8709 | 154.7346
1.6316 | 309.4692 | 60.9348 | 392.253 | 25.1037 | 443.8312 | 154.7346
1.6316 | 309.4936 | 60.9926 | 392.2033 | 25.1052 | 443.7856 | 154.7468
1.6316 | 309.518 | 61.0611 | 392.143 | 25.1067 | 443.7293 | 154.759
1.6323 | 309.5399 | 61.0142 | 392.1972 | 25.097 | 443.7872 | 154.77
1.6323 | 309.5643 | 61.1549 | 392.0646 | 25.0985 | 443.6587 | 154.7822
1.6323 | 309.6619 | 60.9961 | 392.2559 | 25.1045 | 443.8663 | 154.831
1.6323 | 309.6131 | 60.776 | 392.4598 | 25.1015 | 444.062 | 154.8066
1.633 | 309.6351 | 60.9096 | 392.3335 | 25.0918 | 443.9394 | 154.8176
1.633 | 309.6107 | 60.9926 | 392.2424 | 25.0903 | 443.8442 | 154.8054
1.633 | 309.5863 | 61.0755 | 392.1513 | 25.0888 | 443.7491 | 154.7932
1.633 | 309.5863 | 60.9204 | 392.3064 | 25.0888 | 443.9042 | 154.7932
1.633 | 309.6351 | 61.0431 | 392.2 | 25.0918 | 443.8059 | 154.8176
1.6337 | 309.6327 | 61.0287 | 392.2136 | 25.0806 | 443.819 | 154.8163
1.6337 | 309.6571 | 61.2055 | 392.0449 | 25.0821 | 443.6544 | 154.8285
1.6337 | 309.6571 | 61.1441 | 392.1063 | 25.0821 | 443.7158 | 154.8285
1.6337 | 309.6815 | 61.1189 | 392.1397 | 25.0836 | 443.7532 | 154.8407
1.6345 | 309.7278 | 61.0395 | 392.2345 | 25.0754 | 443.8558 | 154.8639
1.6345 | 309.7034 | 61.1045 | 392.1614 | 25.0739 | 443.7786 | 154.8517
1.6345 | 309.7278 | 61.1801 | 392.0939 | 25.0754 | 443.7152 | 154.8639
1.6345 | 309.7278 | 61.3281 | 391.9459 | 25.0754 | 443.5672 | 154.8639
1.6345 | 309.7522 | 61.1946 | 392.0875 | 25.0769 | 443.7129 | 154.8761
1.6352 | 309.7742 | 61.1333 | 392.1562 | 25.0672 | 443.7852 | 154.8871
1.6352 | 309.7986 | 61.3137 | 391.9839 | 25.0687 | 443.617 | 154.8993
1.6352 | 309.7986 | 61.0827 | 392.2149 | 25.0687 | 443.848 | 154.8993
1.6352 | 309.7742 | 60.9384 | 392.3511 | 25.0672 | 443.9801 | 154.8871
1.6359 | 309.7962 | 61.0178 | 392.279 | 25.0575 | 443.9117 | 154.8981
1.6359 | 309.8206 | 61.1405 | 392.1644 | 25.059 | 443.8012 | 154.9103
1.6359 | 309.845 | 60.9493 | 392.3638 | 25.0605 | 444.0046 | 154.9225
1.6359 | 309.8938 | 61.1153 | 392.214 | 25.0635 | 443.863 | 154.9469
1.6359 | 309.8938 | 61.3389 | 391.9904 | 25.0635 | 443.6394 | 154.9469
1.6366 | 309.9157 | 61.3209 | 392.0157 | 25.0538 | 443.6684 | 154.9579
1.6366 | 309.9401 | 61.1586 | 392.1862 | 25.0553 | 443.8429 | 154.9701
1.6366 | 309.9645 | 61.1586 | 392.1943 | 25.0568 | 443.8551 | 154.9823
1.6366 | 309.9645 | 61.0791 | 392.2738 | 25.0568 | 443.9346 | 154.9823
1.6373 | 309.9865 | 61.2199 | 392.1403 | 25.0472 | 443.8047 | 154.9932
1.6373 | 310.0109 | 61.1801 | 392.1883 | 25.0487 | 443.8567 | 155.0054
1.6373 | 310.0109 | 61.2523 | 392.1161 | 25.0487 | 443.7845 | 155.0054
1.6373 | 310.0109 | 61.191 | 392.1774 | 25.0487 | 443.8458 | 155.0054
1.6373 | 310.0353 | 61.0611 | 392.3154 | 25.0502 | 443.988 | 155.0177
1.6381 | 310.0573 | 61.1369 | 392.2469 | 25.0405 | 443.9231 | 155.0286
1.6381 | 310.0817 | 61.1333 | 392.2587 | 25.042 | 443.9389 | 155.0408
1.6381 | 310.0817 | 61.2451 | 392.1469 | 25.042 | 443.8271 | 155.0408
1.6381 | 310.1061 | 61.3029 | 392.0972 | 25.0435 | 443.7815 | 155.053
1.6388 | 310.1524 | 61.2163 | 392.1992 | 25.0353 | 443.8913 | 155.0762
1.6388 | 310.1768 | 61.1369 | 392.2868 | 25.0368 | 443.9829 | 155.0884
1.6388 | 310.1768 | 61.1297 | 392.294 | 25.0368 | 443.9901 | 155.0884
1.6388 | 310.2256 | 61.173 | 392.2669 | 25.0398 | 443.9712 | 155.1128
1.6395 | 310.2476 | 61.2307 | 392.2166 | 25.0302 | 443.9245 | 155.1238
1.6395 | 310.2964 | 61.2163 | 392.2472 | 25.0331 | 443.9633 | 155.1482
1.6395 | 310.272 | 61.3029 | 392.1525 | 25.0317 | 443.8645 | 155.136
1.6395 | 310.3208 | 61.2956 | 392.1761 | 25.0346 | 443.8962 | 155.1604
1.6402 | 310.3427 | 61.2271 | 392.2519 | 25.025 | 443.9757 | 155.1714
1.6402 | 310.3427 | 61.3029 | 392.1761 | 25.025 | 443.8999 | 155.1714
1.6402 | 310.3671 | 61.1045 | 392.3826 | 25.0265 | 444.1105 | 155.1836
1.6402 | 310.3671 | 61.1801 | 392.307 | 25.0265 | 444.0349 | 155.1836
1.6409 | 310.5599 | 61.09 | 392.4614 | 25.0273 | 444.2214 | 155.28
1.6409 | 310.4623 | 61.3173 | 392.2015 | 25.0213 | 443.9453 | 155.2312
1.6409 | 310.4379 | 61.3281 | 392.1826 | 25.0198 | 443.9223 | 155.219
1.6409 | 310.4379 | 61.3137 | 392.197 | 25.0198 | 443.9367 | 155.219
1.6409 | 310.5111 | 61.1297 | 392.4054 | 25.0243 | 444.1573 | 155.2556
1.6417 | 310.5331 | 61.191 | 392.3514 | 25.0147 | 444.1069 | 155.2665
1.6417 | 310.5087 | 61.0323 | 392.502 | 25.0132 | 444.2534 | 155.2543
1.6417 | 310.5575 | 61.1549 | 392.3957 | 25.0162 | 444.1552 | 155.2787
1.6417 | 310.5819 | 61.0719 | 392.4868 | 25.0177 | 444.2504 | 155.2909
1.6417 | 310.5819 | 60.9132 | 392.6455 | 25.0177 | 444.4091 | 155.2909
1.6424 | 310.6038 | 60.9168 | 392.6492 | 25.0081 | 444.4165 | 155.3019
1.6424 | 310.6282 | 61.0791 | 392.495 | 25.0095 | 444.2664 | 155.3141
1.6424 | 310.6282 | 61.0865 | 392.4876 | 25.0095 | 444.259 | 155.3141
1.6424 | 310.677 | 61.1621 | 392.4283 | 25.0125 | 444.2078 | 155.3385
1.6431 | 310.699 | 61.0431 | 392.5546 | 25.0029 | 444.3378 | 155.3495
1.6431 | 310.699 | 61.0647 | 392.533 | 25.0029 | 444.3162 | 155.3495
1.6438 | 311.3553 | 60.9528 | 392.8637 | 25.0319 | 444.7563 | 155.6777
1.6438 | 312.0385 | 61.2704 | 392.7738 | 25.0735 | 444.7802 | 156.0192
1.6438 | 311.5505 | 61.4183 | 392.4633 | 25.0438 | 444.3883 | 155.7752
1.6438 | 311.1845 | 61.2271 | 392.5325 | 25.0215 | 444.3966 | 155.5923
1.6438 | 310.9161 | 61.2199 | 392.4502 | 25.0052 | 444.2696 | 155.4581
1.6438 | 310.8429 | 61.2307 | 392.415 | 25.0007 | 444.2222 | 155.4215
1.6445 | 311.1089 | 61.3245 | 392.4099 | 25.006 | 444.2613 | 155.5544
1.6445 | 311.1089 | 61.0503 | 392.6841 | 25.006 | 444.5355 | 155.5544
1.6445 | 311.1333 | 61.0467 | 392.6958 | 25.0075 | 444.5513 | 155.5666
1.6445 | 310.9381 | 61.2776 | 392.3998 | 24.9956 | 444.2228 | 155.469
1.6452 | 310.9844 | 61.1946 | 392.4983 | 24.9875 | 444.329 | 155.4922
1.6452 | 310.8868 | 61.2127 | 392.4476 | 24.9816 | 444.2621 | 155.4434
1.6452 | 310.7648 | 61.173 | 392.4467 | 24.9742 | 444.2408 | 155.3824
1.6452 | 310.6672 | 61.1586 | 392.4285 | 24.9682 | 444.2064 | 155.3336
1.6452 | 310.6672 | 61.5266 | 392.0605 | 24.9682 | 443.8384 | 155.3336
1.6452 | 310.7648 | 61.3822 | 392.2375 | 24.9742 | 444.0316 | 155.3824
1.646 | 312.5923 | 61.5843 | 392.6445 | 25.0743 | 444.7432 | 156.2961
1.646 | 312.1531 | 61.44 | 392.6424 | 25.0476 | 444.668 | 156.0766
1.646 | 311.6895 | 61.3389 | 392.589 | 25.0194 | 444.5373 | 155.8448
1.646 | 311.3724 | 61.2848 | 392.5374 | 25.0002 | 444.4328 | 155.6862
1.6467 | 311.6383 | 61.5338 | 392.377 | 25.0054 | 444.3167 | 155.8191
1.6467 | 311.3211 | 61.5663 | 392.2388 | 24.9862 | 444.1257 | 155.6606
1.6467 | 311.0039 | 61.6059 | 392.0935 | 24.9669 | 443.9275 | 155.502
1.6467 | 310.7111 | 61.5086 | 392.0932 | 24.9491 | 443.8784 | 155.3556
1.6467 | 310.516 | 61.292 | 392.2447 | 24.9373 | 443.9974 | 155.258
1.6467 | 310.4428 | 61.4328 | 392.0795 | 24.9328 | 443.82 | 155.2214
1.6467 | 310.2964 | 61.3967 | 392.0668 | 24.9239 | 443.7829 | 155.1482
1.6481 | 311.975 | 61.357 | 392.6661 | 25.004 | 444.6619 | 155.9875
1.6474 | 311.5626 | 61.3498 | 392.5358 | 24.9899 | 444.4629 | 155.7813
1.6481 | 311.0966 | 61.6059 | 392.1244 | 24.9508 | 443.9738 | 155.5483
1.6481 | 310.8282 | 61.7251 | 391.9157 | 24.9345 | 443.7204 | 155.4141
1.6481 | 310.6087 | 61.5302 | 392.0374 | 24.9211 | 443.8055 | 155.3043
1.6481 | 310.3159 | 61.422 | 392.048 | 24.9034 | 443.7673 | 155.1579
1.6481 | 310.0963 | 61.422 | 391.9748 | 24.8901 | 443.6575 | 155.0481
1.6481 | 309.9743 | 61.4364 | 391.9198 | 24.8827 | 443.5822 | 154.9872
1.6481 | 309.8523 | 61.6709 | 391.6446 | 24.8753 | 443.2867 | 154.9262
1.6481 | 309.8767 | 61.6131 | 391.7105 | 24.8767 | 443.3567 | 154.9384
1.6481 | 309.8767 | 61.6781 | 391.6455 | 24.8767 | 443.2917 | 154.9384
1.6481 | 309.8767 | 61.6421 | 391.6815 | 24.8767 | 443.3277 | 154.9384
1.6481 | 309.9011 | 61.5663 | 391.7655 | 24.8782 | 443.4157 | 154.9506
1.6488 | 309.9719 | 61.6131 | 391.7423 | 24.8717 | 443.4042 | 154.9859
1.6488 | 310.0451 | 61.5374 | 391.8424 | 24.8761 | 443.5165 | 155.0225
1.6488 | 310.3622 | 61.6312 | 391.8543 | 24.8953 | 443.5813 | 155.1811
1.6496 | 310.5306 | 61.6131 | 391.9285 | 24.8947 | 443.6836 | 155.2653
1.6496 | 310.7014 | 61.6421 | 391.9564 | 24.9051 | 443.74 | 155.3507
1.6496 | 310.7258 | 61.4941 | 392.1126 | 24.9065 | 443.9002 | 155.3629
1.6496 | 310.9697 | 61.5879 | 392.1001 | 24.9213 | 443.9284 | 155.4849
1.6503 | 310.8697 | 61.7936 | 391.861 | 24.9044 | 443.6727 | 155.4349
1.6503 | 310.8453 | 61.7863 | 391.8602 | 24.9029 | 443.6678 | 155.4227
1.6503 | 310.9673 | 61.7142 | 391.973 | 24.9103 | 443.8008 | 155.4836
1.6503 | 310.9673 | 61.6746 | 392.0126 | 24.9103 | 443.8404 | 155.4836
1.6503 | 310.9673 | 61.5771 | 392.1101 | 24.9103 | 443.9379 | 155.4836
1.651 | 310.9404 | 61.4688 | 392.2094 | 24.8979 | 444.0328 | 155.4702
1.651 | 310.9404 | 61.4328 | 392.2454 | 24.8979 | 444.0688 | 155.4702
1.651 | 310.9648 | 61.624 | 392.0623 | 24.8993 | 443.8898 | 155.4824
1.651 | 311.0868 | 61.7395 | 391.9875 | 24.9067 | 443.8353 | 155.5434
1.6517 | 311.1088 | 61.6601 | 392.0742 | 24.8972 | 443.9257 | 155.5544
1.6517 | 311.1088 | 61.8044 | 391.9299 | 24.8972 | 443.7814 | 155.5544
1.6517 | 311.1088 | 61.8802 | 391.8541 | 24.8972 | 443.7056 | 155.5544
1.6517 | 311.4747 | 61.7936 | 392.0627 | 24.9194 | 443.9752 | 155.7374
1.6524 | 311.1063 | 61.8802 | 391.8533 | 24.8862 | 443.7044 | 155.5532
1.6524 | 310.9356 | 61.9416 | 391.735 | 24.8759 | 443.5576 | 155.4678
1.6524 | 310.9112 | 61.6709 | 391.9976 | 24.8744 | 443.8161 | 155.4556
1.6524 | 310.8136 | 61.7611 | 391.8748 | 24.8685 | 443.6771 | 155.4068
1.6524 | 310.8136 | 61.6493 | 391.9866 | 24.8685 | 443.7889 | 155.4068
1.6524 | 310.8624 | 61.8621 | 391.7901 | 24.8715 | 443.6005 | 155.4312
1.6524 | 310.838 | 61.8802 | 391.7639 | 24.87 | 443.5702 | 155.419
1.6531 | 310.8843 | 61.7972 | 391.8623 | 24.862 | 443.6764 | 155.4422
1.6531 | 310.9331 | 61.8585 | 391.8173 | 24.865 | 443.6395 | 155.4666
1.6531 | 310.9819 | 61.8802 | 391.8118 | 24.8679 | 443.6422 | 155.491
1.6531 | 311.0307 | 61.8117 | 391.8966 | 24.8709 | 443.735 | 155.5153
1.6539 | 311.077 | 61.9235 | 391.8002 | 24.8629 | 443.6464 | 155.5385
1.6539 | 311.1014 | 61.7647 | 391.9672 | 24.8643 | 443.8174 | 155.5507
1.6539 | 311.8821 | 61.7719 | 392.2202 | 24.9115 | 444.2006 | 155.9411
1.6546 | 311.6601 | 61.9235 | 391.9946 | 24.8873 | 443.938 | 155.8301
1.6546 | 311.4161 | 61.8117 | 392.0251 | 24.8726 | 443.9278 | 155.7081
1.6546 | 311.2698 | 61.7214 | 392.0666 | 24.8637 | 443.9449 | 155.6349
1.6546 | 311.2454 | 61.8297 | 391.9502 | 24.8622 | 443.8244 | 155.6227
1.6546 | 311.4649 | 61.8838 | 391.9692 | 24.8755 | 443.8801 | 155.7325
1.6553 | 311.3893 | 61.9054 | 391.9224 | 24.8601 | 443.8206 | 155.6946
1.6553 | 311.5113 | 61.8297 | 392.0388 | 24.8675 | 443.9573 | 155.7556
1.6553 | 311.5113 | 61.9235 | 391.945 | 24.8675 | 443.8635 | 155.7556
1.6553 | 311.5601 | 62.0787 | 391.8061 | 24.8705 | 443.7327 | 155.78
1.6553 | 311.4869 | 62.0318 | 391.8286 | 24.866 | 443.743 | 155.7434
1.656 | 311.582 | 61.9199 | 391.9722 | 24.861 | 443.9025 | 155.791
1.656 | 311.582 | 61.8946 | 391.9975 | 24.861 | 443.9278 | 155.791
1.656 | 311.6064 | 62.075 | 391.8252 | 24.8625 | 443.7596 | 155.8032
1.6567 | 311.6284 | 62.0101 | 391.8974 | 24.853 | 443.8355 | 155.8142
1.6567 | 311.6772 | 61.7972 | 392.1266 | 24.856 | 444.0728 | 155.8386
1.6567 | 311.7015 | 61.9199 | 392.012 | 24.8574 | 443.9623 | 155.8508
1.6567 | 311.7259 | 61.9957 | 391.9443 | 24.8589 | 443.8987 | 155.863
1.6567 | 311.7259 | 61.9812 | 391.9588 | 24.8589 | 443.9132 | 155.863
1.6575 | 311.6991 | 61.9452 | 391.9859 | 24.8465 | 443.9357 | 155.8495
1.6575 | 311.6991 | 61.8405 | 392.0906 | 24.8465 | 444.0404 | 155.8495
1.6575 | 311.7235 | 61.8044 | 392.1348 | 24.848 | 444.0887 | 155.8617
1.6575 | 311.7967 | 61.9488 | 392.0148 | 24.8524 | 443.9809 | 155.8983
1.6582 | 311.8186 | 61.8117 | 392.1592 | 24.8429 | 444.129 | 155.9093
1.6582 | 311.843 | 61.707 | 392.2721 | 24.8444 | 444.2459 | 155.9215
1.6582 | 312.0626 | 61.8369 | 392.2154 | 24.8577 | 444.2258 | 156.0313
1.6589 | 312.4748 | 61.956 | 392.2337 | 24.8717 | 444.3128 | 156.2374
1.6589 | 312.3773 | 61.9452 | 392.212 | 24.8659 | 444.2748 | 156.1886
1.6589 | 312.1577 | 62.039 | 392.045 | 24.8526 | 444.0713 | 156.0789
1.6589 | 312.3041 | 62.1003 | 392.0325 | 24.8614 | 444.0831 | 156.152
1.6596 | 312.6432 | 61.9884 | 392.2574 | 24.8711 | 444.3646 | 156.3216
1.6596 | 312.8383 | 61.9812 | 392.3296 | 24.8829 | 444.4694 | 156.4192
1.6596 | 312.5212 | 62.075 | 392.1301 | 24.8638 | 444.217 | 156.2606
1.6603 | 312.3236 | 61.9199 | 392.2194 | 24.8411 | 444.2733 | 156.1618
1.6603 | 312.2504 | 62.0714 | 392.0435 | 24.8367 | 444.0852 | 156.1252
1.6603 | 312.5919 | 62.1833 | 392.0454 | 24.8573 | 444.1441 | 156.296
1.6603 | 312.5675 | 61.9127 | 392.3079 | 24.8558 | 444.4025 | 156.2838
1.6603 | 312.348 | 62.1255 | 392.0219 | 24.8426 | 444.0799 | 156.174
1.6611 | 312.1259 | 62.1292 | 391.9442 | 24.8185 | 443.9652 | 156.063
1.6611 | 312.0284 | 62.0967 | 391.9442 | 24.8126 | 443.9489 | 156.0142
1.6611 | 311.9552 | 62.0606 | 391.9559 | 24.8082 | 443.9484 | 155.9776
1.6611 | 311.9552 | 62.021 | 391.9955 | 24.8082 | 443.988 | 155.9776
1.6611 | 311.9308 | 62.0894 | 391.9189 | 24.8067 | 443.9074 | 155.9654
1.6611 | 311.9308 | 62.0029 | 392.0054 | 24.8067 | 443.9939 | 155.9654
1.6618 | 313.0017 | 62.0029 | 392.3624 | 24.8604 | 444.5294 | 156.5009
1.6618 | 313.0749 | 62.1255 | 392.2642 | 24.8648 | 444.4433 | 156.5374
1.6618 | 312.7334 | 62.1833 | 392.0926 | 24.8443 | 444.2148 | 156.3667
1.6625 | 312.487 | 62.0354 | 392.1583 | 24.8187 | 444.2395 | 156.2435
1.6625 | 312.5601 | 62.205 | 392.0131 | 24.8231 | 444.1065 | 156.2801
1.6625 | 312.6333 | 62.2663 | 391.9762 | 24.8275 | 444.0818 | 156.3167
1.6625 | 312.5113 | 62.1544 | 392.0474 | 24.8202 | 444.1327 | 156.2557
1.6625 | 312.3162 | 62.0245 | 392.1123 | 24.8085 | 444.165 | 156.1581
1.6632 | 312.5821 | 62.2194 | 392.006 | 24.8137 | 444.103 | 156.291
1.6632 | 312.6309 | 62.3421 | 391.8996 | 24.8167 | 444.0047 | 156.3154
1.6632 | 312.6796 | 62.1942 | 392.0637 | 24.8196 | 444.177 | 156.3398
1.6632 | 312.4845 | 62.3276 | 391.8653 | 24.8079 | 443.946 | 156.2422
1.6639 | 312.2625 | 62.1616 | 391.9573 | 24.7838 | 444.001 | 156.1312
1.6639 | 312.1649 | 62.389 | 391.6974 | 24.7779 | 443.7249 | 156.0825
1.6639 | 312.1405 | 62.3745 | 391.7037 | 24.7765 | 443.7272 | 156.0703
1.6639 | 312.1649 | 62.5225 | 391.5639 | 24.7779 | 443.5914 | 156.0825
1.6639 | 312.2137 | 62.5081 | 391.5945 | 24.7809 | 443.6301 | 156.1068
1.6639 | 312.2625 | 62.3385 | 391.7804 | 24.7838 | 443.8241 | 156.1312
1.6646 | 312.26 | 62.3024 | 391.8157 | 24.773 | 443.859 | 156.13
1.6646 | 312.382 | 62.3349 | 391.8238 | 24.7803 | 443.8875 | 156.191
1.6646 | 312.3576 | 62.1689 | 391.9817 | 24.7788 | 444.0413 | 156.1788
1.6646 | 312.4308 | 62.4214 | 391.7536 | 24.7832 | 443.8254 | 156.2154
1.6654 | 312.4283 | 62.2447 | 391.9295 | 24.7724 | 444.0009 | 156.2142
1.6654 | 312.4771 | 62.4142 | 391.7762 | 24.7753 | 443.8558 | 156.2386
1.6654 | 312.4771 | 62.4539 | 391.7365 | 24.7753 | 443.8161 | 156.2386
1.6654 | 312.5015 | 62.1364 | 392.0622 | 24.7768 | 444.1458 | 156.2508
1.6661 | 312.5722 | 62.1111 | 392.111 | 24.7703 | 444.2064 | 156.2861
1.6661 | 312.621 | 62.1039 | 392.1345 | 24.7733 | 444.238 | 156.3105
1.6661 | 312.621 | 62.1472 | 392.0912 | 24.7733 | 444.1947 | 156.3105
1.6661 | 312.6454 | 62.2339 | 392.0126 | 24.7747 | 444.1202 | 156.3227
1.6668 | 312.6674 | 62.4286 | 391.8253 | 24.7654 | 443.9365 | 156.3337
1.6668 | 312.6917 | 62.3925 | 391.8695 | 24.7668 | 443.9848 | 156.3459
1.6668 | 312.7649 | 62.4395 | 391.8469 | 24.7712 | 443.9744 | 156.3825
1.6668 | 312.7649 | 62.5586 | 391.7278 | 24.7712 | 443.8553 | 156.3825
1.6675 | 312.7869 | 62.5658 | 391.7279 | 24.7619 | 443.859 | 156.3934
1.6675 | 312.7869 | 62.4034 | 391.8903 | 24.7619 | 444.0214 | 156.3934
1.6675 | 312.8356 | 62.4756 | 391.8343 | 24.7648 | 443.9736 | 156.4178
1.6675 | 312.9088 | 62.4142 | 391.9201 | 24.7692 | 444.0716 | 156.4544
1.6682 | 313.8089 | 62.6091 | 392.0253 | 24.8125 | 444.3268 | 156.9045
1.6682 | 313.4186 | 62.472 | 392.0323 | 24.7891 | 444.2687 | 156.7093
1.6682 | 313.1503 | 62.4684 | 391.9464 | 24.773 | 444.1381 | 156.5751
1.669 | 313.8308 | 62.5946 | 392.0471 | 24.8031 | 444.3522 | 156.9154
1.669 | 313.6845 | 62.6091 | 391.9838 | 24.7943 | 444.2645 | 156.8422
1.669 | 313.4893 | 62.7895 | 391.7383 | 24.7826 | 443.9866 | 156.7447
1.6697 | 313.3649 | 62.6416 | 391.8448 | 24.7645 | 444.0723 | 156.6825
1.6697 | 313.2917 | 62.739 | 391.723 | 24.7601 | 443.9383 | 156.6459
1.6697 | 313.0966 | 62.5622 | 391.8347 | 24.7484 | 444.0175 | 156.5483
1.6697 | 312.9502 | 62.7606 | 391.5875 | 24.7397 | 443.7459 | 156.4751
1.6697 | 312.9502 | 62.656 | 391.6921 | 24.7397 | 443.8505 | 156.4751
1.6704 | 312.9234 | 62.7534 | 391.5858 | 24.7274 | 443.7397 | 156.4617
1.6704 | 312.899 | 62.6019 | 391.7292 | 24.726 | 443.879 | 156.4495
1.6704 | 312.899 | 62.7101 | 391.621 | 24.726 | 443.7708 | 156.4495
1.6704 | 312.9722 | 62.6812 | 391.6743 | 24.7304 | 443.8363 | 156.4861
1.6704 | 312.9722 | 62.638 | 391.7175 | 24.7304 | 443.8795 | 156.4861
1.6704 | 312.9478 | 62.6668 | 391.6805 | 24.7289 | 443.8385 | 156.4739
1.6711 | 312.8965 | 62.804 | 391.5262 | 24.7152 | 443.6757 | 156.4483
1.6725 | 313.2575 | 62.6812 | 391.7694 | 24.7155 | 443.9789 | 156.6287
1.6733 | 313.7672 | 62.4431 | 392.1774 | 24.7354 | 444.4719 | 156.8836
1.674 | 313.3257 | 62.5334 | 391.9399 | 24.6984 | 444.1609 | 156.6629
1.6747 | 313.3477 | 62.6307 | 391.8499 | 24.6891 | 444.0745 | 156.6738
1.6754 | 313.3452 | 62.9194 | 391.5604 | 24.6784 | 443.7846 | 156.6726
1.6769 | 313.9013 | 62.8761 | 391.7891 | 24.6904 | 444.1059 | 156.9506
1.6776 | 314.0207 | 62.9555 | 391.7495 | 24.6869 | 444.0863 | 157.0104
1.679 | 314.1134 | 62.7751 | 391.9608 | 24.6713 | 444.313 | 157.0567
1.679 | 313.7231 | 62.9158 | 391.69 | 24.6481 | 443.9772 | 156.8616
1.6797 | 313.7694 | 62.9663 | 391.6549 | 24.6403 | 443.9498 | 156.8847
1.6812 | 313.9352 | 62.905 | 391.7715 | 24.6291 | 444.094 | 156.9676
1.6819 | 314.1279 | 63.0854 | 391.6553 | 24.63 | 444.0099 | 157.0639
1.6826 | 314.1742 | 63.1359 | 391.6202 | 24.6223 | 443.9826 | 157.0871
1.6833 | 314.4888 | 63.2766 | 391.5844 | 24.6305 | 443.9992 | 157.2444
1.684 | 315.1448 | 62.8509 | 392.2288 | 24.6589 | 444.7529 | 157.5724
1.6848 | 314.3375 | 63.0602 | 391.7504 | 24.6005 | 444.1399 | 157.1687
1.6855 | 313.9448 | 62.8869 | 391.7928 | 24.5667 | 444.1169 | 156.9724
1.6855 | 313.8228 | 63.2442 | 391.3948 | 24.5595 | 443.6986 | 156.9114
1.6869 | 314.2569 | 63.2514 | 391.5323 | 24.5643 | 443.9085 | 157.1285
1.6876 | 314.4251 | 63.1576 | 391.6822 | 24.5638 | 444.0864 | 157.2126
1.6884 | 314.4471 | 63.1143 | 391.7328 | 24.5546 | 444.1406 | 157.2235
1.6891 | 314.6641 | 63.0421 | 391.8773 | 24.557 | 444.3213 | 157.332
1.6898 | 314.7835 | 63.2081 | 391.7511 | 24.5537 | 444.2151 | 157.3918
1.6912 | 315.2907 | 63.2478 | 391.8805 | 24.5628 | 444.429 | 157.6454
1.6912 | 314.8761 | 63.3128 | 391.6773 | 24.5383 | 444.1567 | 157.4381
1.6927 | 315.3102 | 63.255 | 391.8798 | 24.5431 | 444.4315 | 157.6551
1.6934 | 315.3321 | 63.3668 | 391.7753 | 24.534 | 444.3306 | 157.666
1.6941 | 315.0126 | 63.4355 | 391.6001 | 24.5047 | 444.1022 | 157.5063
1.6948 | 315.3271 | 63.7313 | 391.4091 | 24.5129 | 443.9637 | 157.6636
1.6955 | 315.349 | 63.6447 | 391.503 | 24.5038 | 444.0612 | 157.6745
1.6963 | 315.4197 | 63.4138 | 391.7575 | 24.4976 | 444.3274 | 157.7098
1.697 | 315.6611 | 63.5761 | 391.6757 | 24.5014 | 444.2858 | 157.8305
1.6984 | 315.6805 | 63.5906 | 391.6676 | 24.4818 | 444.281 | 157.8402
1.6984 | 315.7537 | 63.4931 | 391.7895 | 24.4861 | 444.4151 | 157.8768
1.6998 | 315.895 | 63.522 | 391.8077 | 24.4738 | 444.4569 | 157.9475
1.7006 | 315.9657 | 63.6267 | 391.7266 | 24.4676 | 444.3875 | 157.9828
1.7013 | 316.0607 | 63.6411 | 391.7439 | 24.4628 | 444.4207 | 158.0304
1.702 | 316.1802 | 63.7386 | 391.6862 | 24.4595 | 444.3829 | 158.0901
1.7027 | 316.2508 | 63.8648 | 391.5835 | 24.4533 | 444.292 | 158.1254
1.7042 | 316.7092 | 63.6483 | 391.9528 | 24.4596 | 444.7377 | 158.3546
1.7049 | 317.2675 | 63.5437 | 392.2435 | 24.4821 | 445.1215 | 158.6338
1.7049 | 316.3165 | 63.7746 | 391.6956 | 24.4263 | 444.4151 | 158.1583
1.7056 | 316.436 | 63.836 | 391.6741 | 24.423 | 444.4134 | 158.218
1.707 | 316.6017 | 63.6555 | 391.9098 | 24.4121 | 444.6767 | 158.3008
1.7077 | 316.6479 | 63.789 | 391.7917 | 24.4046 | 444.5664 | 158.324
1.7085 | 316.7186 | 63.9046 | 391.6997 | 24.3985 | 444.4861 | 158.3593
1.7092 | 316.8868 | 63.8901 | 391.7702 | 24.398 | 444.5847 | 158.4434
1.7099 | 316.9331 | 63.8576 | 391.8182 | 24.3905 | 444.6403 | 158.4665
1.7113 | 317.4157 | 64.2184 | 391.6182 | 24.3982 | 444.5209 | 158.7079
1.7121 | 317.3645 | 64.1607 | 391.6589 | 24.385 | 444.5529 | 158.6822
1.7128 | 317.3864 | 64.1679 | 391.659 | 24.376 | 444.5567 | 158.6932
1.7135 | 317.3351 | 64.2906 | 391.5192 | 24.3628 | 444.4084 | 158.6676
1.7142 | 317.4058 | 64.0741 | 391.7592 | 24.3567 | 444.6602 | 158.7029
1.7149 | 317.5252 | 64.3267 | 391.5464 | 24.3535 | 444.4673 | 158.7626
1.7157 | 317.6202 | 64.5865 | 391.3183 | 24.3488 | 444.255 | 158.8101
1.7164 | 317.7152 | 64.4854 | 391.4511 | 24.3442 | 444.4036 | 158.8576
1.7171 | 317.8346 | 64.305 | 391.6713 | 24.341 | 444.6437 | 158.9173
1.7185 | 317.9028 | 64.4458 | 391.5532 | 24.3246 | 444.537 | 158.9514
1.7192 | 318.0222 | 64.1247 | 391.9141 | 24.3213 | 444.9178 | 159.0111
1.72 | 318.1172 | 64.3339 | 391.7366 | 24.3167 | 444.7561 | 159.0586
1.7207 | 318.2366 | 64.1427 | 391.9676 | 24.3135 | 445.007 | 159.1183
1.7214 | 318.3316 | 64.186 | 391.9559 | 24.3089 | 445.0112 | 159.1658
1.7221 | 318.4023 | 64.287 | 391.8785 | 24.3028 | 444.9455 | 159.2011
1.7228 | 318.4485 | 64.2257 | 391.9552 | 24.2954 | 445.03 | 159.2243
1.7236 | 318.5679 | 64.1571 | 392.0636 | 24.2922 | 445.1583 | 159.284
1.7243 | 318.6142 | 64.1823 | 392.0538 | 24.2847 | 445.1562 | 159.3071
1.725 | 318.7336 | 64.1788 | 392.0971 | 24.2815 | 445.2194 | 159.3668
1.7264 | 318.8504 | 64.2149 | 392.1 | 24.2681 | 445.2417 | 159.4252
1.7271 | 318.8967 | 64.1499 | 392.1804 | 24.2607 | 445.3298 | 159.4483
1.7279 | 319.0648 | 64.2112 | 392.1751 | 24.2603 | 445.3526 | 159.5324
1.7286 | 319.1598 | 64.1896 | 392.2284 | 24.2557 | 445.4217 | 159.5799
1.7293 | 319.2792 | 64.0957 | 392.3621 | 24.2526 | 445.5753 | 159.6396
1.73 | 319.2767 | 64.2329 | 392.2241 | 24.2424 | 445.4369 | 159.6384
1.7307 | 319.3717 | 64.3448 | 392.1438 | 24.2378 | 445.3725 | 159.6859
1.7315 | 319.3936 | 64.4494 | 392.0465 | 24.229 | 445.2788 | 159.6968
1.7329 | 319.5348 | 64.2653 | 392.2777 | 24.217 | 445.5335 | 159.7674
1.7336 | 319.6786 | 64.4133 | 392.1776 | 24.2153 | 445.4574 | 159.8393
1.7343 | 319.7736 | 64.619 | 392.0036 | 24.2108 | 445.2992 | 159.8868
1.7351 | 319.8929 | 64.417 | 392.2454 | 24.2076 | 445.5609 | 159.9465
1.7358 | 319.9879 | 64.3881 | 392.3059 | 24.2031 | 445.6373 | 159.994
1.7365 | 320.0829 | 64.37 | 392.3557 | 24.1985 | 445.7029 | 160.0415
1.7372 | 320.1779 | 64.3339 | 392.4235 | 24.194 | 445.7865 | 160.089
1.7379 | 320.2485 | 64.5324 | 392.2485 | 24.188 | 445.6233 | 160.1243
1.7386 | 320.3435 | 64.4891 | 392.3235 | 24.1835 | 445.714 | 160.1717
1.7401 | 320.4116 | 64.6406 | 392.1947 | 24.1674 | 445.5966 | 160.2058
1.7408 | 320.4822 | 64.3953 | 392.4635 | 24.1615 | 445.8772 | 160.2411
1.7415 | 320.5528 | 64.5143 | 392.368 | 24.1556 | 445.7935 | 160.2764
1.7422 | 320.6722 | 64.5324 | 392.3897 | 24.1525 | 445.8351 | 160.3361
1.743 | 320.7915 | 64.5793 | 392.3826 | 24.1494 | 445.8479 | 160.3958
1.7437 | 320.8865 | 64.5432 | 392.4504 | 24.1449 | 445.9314 | 160.4432
1.7444 | 320.9815 | 64.6406 | 392.3846 | 24.1404 | 445.8815 | 160.4907
1.7451 | 321.1008 | 64.9293 | 392.1357 | 24.1373 | 445.6525 | 160.5504
1.7458 | 321.1958 | 64.8463 | 392.2504 | 24.1328 | 445.783 | 160.5979
1.7473 | 321.2639 | 65.016 | 392.1034 | 24.1169 | 445.6473 | 160.6319
1.748 | 321.3588 | 64.9726 | 392.1784 | 24.1124 | 445.7382 | 160.6794
1.7487 | 321.405 | 64.9906 | 392.1758 | 24.1051 | 445.7433 | 160.7025
1.7494 | 321.5488 | 65.2721 | 391.9422 | 24.1034 | 445.5337 | 160.7744
1.7501 | 321.7168 | 65.0087 | 392.2616 | 24.1031 | 445.8811 | 160.8584
1.7509 | 321.7387 | 65.016 | 392.2616 | 24.0945 | 445.8847 | 160.8693
1.7516 | 321.8337 | 65.0844 | 392.2249 | 24.09 | 445.8638 | 160.9168
1.7523 | 321.9042 | 65.0953 | 392.2375 | 24.0842 | 445.8882 | 160.9521
1.7537 | 321.9723 | 65.2541 | 392.1014 | 24.0683 | 445.7634 | 160.9861
1.7544 | 322.0916 | 64.9726 | 392.4227 | 24.0653 | 446.1046 | 161.0458
1.7552 | 322.1622 | 64.7489 | 392.6699 | 24.0594 | 446.3636 | 161.0811
1.7559 | 322.2328 | 64.904 | 392.5383 | 24.0536 | 446.2438 | 161.1164
1.7566 | 322.279 | 65.0087 | 392.449 | 24.0464 | 446.1622 | 161.1395
1.7573 | 322.3496 | 64.951 | 392.5303 | 24.0406 | 446.2552 | 161.1748
1.758 | 322.4445 | 65.0844 | 392.4285 | 24.0362 | 446.1693 | 161.2223
1.7588 | 322.5395 | 65.1494 | 392.3952 | 24.0318 | 446.1517 | 161.2697
1.7595 | 322.6101 | 65.0556 | 392.5125 | 24.026 | 446.2808 | 161.305
1.7602 | 322.6563 | 65.3695 | 392.214 | 24.0188 | 445.99 | 161.3281
1.7616 | 322.6999 | 65.1674 | 392.4306 | 24.0017 | 446.214 | 161.35
1.7624 | 322.7461 | 65.0412 | 392.5722 | 23.9945 | 446.3633 | 161.3731
1.7631 | 322.8167 | 65.3191 | 392.3179 | 23.9887 | 446.1207 | 161.4084
1.7638 | 322.936 | 65.153 | 392.5237 | 23.9857 | 446.3464 | 161.468
1.7645 | 323.0066 | 65.3839 | 392.3164 | 23.98 | 446.1508 | 161.5033
1.7652 | 323.1015 | 65.5247 | 392.2072 | 23.9756 | 446.0575 | 161.5508
1.7659 | 323.2208 | 65.669 | 392.1027 | 23.9726 | 445.9728 | 161.6104
1.7667 | 323.3401 | 65.4345 | 392.3769 | 23.9696 | 446.267 | 161.6701
1.7674 | 323.4107 | 65.6978 | 392.1372 | 23.9638 | 446.039 | 161.7054
1.7688 | 323.5031 | 65.6943 | 392.1715 | 23.9496 | 446.0887 | 161.7516
1.7695 | 323.5737 | 65.7339 | 392.1554 | 23.9438 | 446.0843 | 161.7868
1.7703 | 323.6686 | 65.6221 | 392.2988 | 23.9395 | 446.2436 | 161.8343
1.771 | 323.7635 | 65.5644 | 392.3882 | 23.9351 | 446.3488 | 161.8818
1.7717 | 323.8341 | 65.6005 | 392.3756 | 23.9294 | 446.3479 | 161.917
1.7724 | 323.8803 | 65.3191 | 392.6724 | 23.9223 | 446.6524 | 161.9401
1.7731 | 323.9508 | 65.3875 | 392.6275 | 23.9166 | 446.6193 | 161.9754
1.7738 | 324.0458 | 65.5752 | 392.4715 | 23.9123 | 446.4791 | 162.0229
1.7753 | 324.0894 | 65.7304 | 392.3308 | 23.8954 | 446.3457 | 162.0447
1.776 | 324.1843 | 65.604 | 392.4888 | 23.8911 | 446.5196 | 162.0922
1.7767 | 324.2061 | 65.8134 | 392.2867 | 23.8826 | 446.3211 | 162.1031
1.7774 | 324.3011 | 65.669 | 392.4628 | 23.8783 | 446.5129 | 162.1505
1.7782 | 324.396 | 65.9036 | 392.2598 | 23.874 | 446.3258 | 162.198
1.7789 | 324.4909 | 65.687 | 392.508 | 23.8697 | 446.5898 | 162.2454
1.7803 | 324.5832 | 65.7015 | 392.5243 | 23.8556 | 446.6215 | 162.2916
1.781 | 324.6538 | 65.6366 | 392.6127 | 23.85 | 446.7217 | 162.3269
1.7817 | 324.6512 | 65.9036 | 392.3449 | 23.8402 | 446.4534 | 162.3256
1.7825 | 324.7949 | 65.9144 | 392.382 | 23.8386 | 446.5144 | 162.3974
1.7832 | 324.8898 | 66.0154 | 392.3126 | 23.8344 | 446.4609 | 162.4449
1.7839 | 324.9603 | 66.0696 | 392.2819 | 23.8287 | 446.442 | 162.4802
1.7853 | 325.077 | 66.1201 | 392.2703 | 23.8161 | 446.4498 | 162.5385
1.7861 | 325.172 | 66.2572 | 392.1649 | 23.8118 | 446.3602 | 162.586
1.7868 | 325.2425 | 66.4232 | 392.0224 | 23.8062 | 446.2294 | 162.6212
1.7875 | 325.2643 | 66.185 | 392.2678 | 23.7978 | 446.4785 | 162.6321
1.7882 | 325.3592 | 66.1814 | 392.3031 | 23.7936 | 446.5296 | 162.6796
1.7897 | 325.4028 | 66.3402 | 392.1588 | 23.7769 | 446.3926 | 162.7014
1.7904 | 325.4977 | 66.3113 | 392.2193 | 23.7727 | 446.469 | 162.7489
1.7911 | 325.5926 | 66.0731 | 392.4892 | 23.7684 | 446.7546 | 162.7963
1.7918 | 325.6144 | 66.1634 | 392.4061 | 23.7601 | 446.6752 | 162.8072
1.7925 | 325.7093 | 66.5639 | 392.0373 | 23.7559 | 446.3221 | 162.8546
1.7932 | 325.7311 | 66.351 | 392.2574 | 23.7476 | 446.546 | 162.8656
1.7947 | 325.7747 | 66.3943 | 392.2287 | 23.731 | 446.5245 | 162.8874
1.7954 | 325.8452 | 66.3943 | 392.2522 | 23.7254 | 446.5597 | 162.9226
1.7961 | 325.9158 | 66.6072 | 392.0628 | 23.7199 | 446.3821 | 162.9579
1.7968 | 326.035 | 66.6361 | 392.0736 | 23.717 | 446.4128 | 163.0175
1.7976 | 326.1543 | 66.8959 | 391.8536 | 23.7142 | 446.2126 | 163.0771
1.799 | 326.2222 | 66.6793 | 392.0928 | 23.699 | 446.4632 | 163.1111
1.7997 | 326.2684 | 66.7732 | 392.0143 | 23.6921 | 446.3924 | 163.1342
1.8004 | 326.3876 | 66.6433 | 392.184 | 23.6893 | 446.5819 | 163.1938
1.8011 | 326.4825 | 66.7876 | 392.0713 | 23.6851 | 446.485 | 163.2412
1.8019 | 326.5774 | 66.683 | 392.2075 | 23.6809 | 446.6371 | 163.2887
1.8033 | 326.6697 | 66.8779 | 392.0434 | 23.6672 | 446.4883 | 163.3348
1.804 | 326.7402 | 66.7119 | 392.2329 | 23.6617 | 446.6896 | 163.3701
1.8047 | 326.7863 | 66.7948 | 392.1654 | 23.6548 | 446.6298 | 163.3932
1.8055 | 326.8812 | 66.7299 | 392.2619 | 23.6506 | 446.7421 | 163.4406
1.8062 | 326.9761 | 66.8598 | 392.1636 | 23.6465 | 446.6596 | 163.488
1.8076 | 327.0197 | 66.7408 | 392.2972 | 23.6301 | 446.8004 | 163.5098
1.8083 | 327.1145 | 66.8779 | 392.1917 | 23.626 | 446.7108 | 163.5573
1.8091 | 327.1607 | 66.8923 | 392.1927 | 23.6191 | 446.7194 | 163.5803
1.8098 | 327.2068 | 66.8995 | 392.2008 | 23.6123 | 446.7353 | 163.6034
1.8105 | 327.2773 | 66.6505 | 392.4733 | 23.6068 | 447.0196 | 163.6387
1.8119 | 327.3696 | 66.8742 | 392.2804 | 23.5932 | 446.842 | 163.6848
1.8126 | 327.4888 | 66.6685 | 392.5258 | 23.5904 | 447.1073 | 163.7444
1.8134 | 327.5593 | 66.8887 | 392.3291 | 23.585 | 446.9224 | 163.7797
1.8141 | 327.6542 | 66.8706 | 392.3789 | 23.5809 | 446.9879 | 163.8271
1.8155 | 327.7465 | 66.784 | 392.4962 | 23.5673 | 447.1206 | 163.8732
1.8162 | 327.817 | 66.9392 | 392.3645 | 23.5618 | 447.0007 | 163.9085
1.817 | 327.9362 | 66.914 | 392.4295 | 23.5591 | 447.0855 | 163.9681
1.8184 | 328.0041 | 67.0366 | 392.3295 | 23.5442 | 446.9968 | 164.002
1.8191 | 328.0502 | 66.8129 | 392.5686 | 23.5374 | 447.2436 | 164.0251
1.8198 | 328.1207 | 66.8995 | 392.5055 | 23.532 | 447.1923 | 164.0604
1.8205 | 328.1912 | 66.9031 | 392.5254 | 23.5266 | 447.2239 | 164.0956
1.8213 | 328.2617 | 67.0583 | 392.3937 | 23.5212 | 447.1039 | 164.1308
1.8227 | 328.3296 | 66.7371 | 392.7375 | 23.5064 | 447.4591 | 164.1648
1.8234 | 328.3514 | 67.0511 | 392.4308 | 23.4983 | 447.156 | 164.1757
1.8241 | 328.3975 | 66.9969 | 392.5003 | 23.4916 | 447.2333 | 164.1988
1.8249 | 328.4923 | 66.9103 | 392.6185 | 23.4875 | 447.3673 | 164.2462
1.8256 | 328.5385 | 67.0078 | 392.5364 | 23.4808 | 447.2928 | 164.2692
1.827 | 328.6307 | 66.802 | 392.773 | 23.4674 | 447.5448 | 164.3154
1.8277 | 328.7499 | 67.0439 | 392.5708 | 23.4647 | 447.3625 | 164.375
1.8284 | 328.8691 | 67.1449 | 392.5095 | 23.462 | 447.3211 | 164.4346
1.8292 | 328.9396 | 67.0222 | 392.6557 | 23.4566 | 447.479 | 164.4698
1.8306 | 329.0562 | 67.0943 | 392.6225 | 23.4446 | 447.4652 | 164.5281
1.8313 | 329.1023 | 67.4552 | 392.277 | 23.4379 | 447.1274 | 164.5512
1.832 | 329.1971 | 67.3685 | 392.3953 | 23.4339 | 447.2615 | 164.5986
1.8328 | 329.292 | 67.1413 | 392.6541 | 23.4299 | 447.5361 | 164.646
1.8342 | 329.3598 | 67.2386 | 392.5794 | 23.4152 | 447.4727 | 164.6799
1.8349 | 329.4547 | 67.3577 | 392.4919 | 23.4112 | 447.401 | 164.7273
1.8356 | 329.5251 | 67.4083 | 392.4648 | 23.4059 | 447.3857 | 164.7626
1.8364 | 329.6199 | 67.5454 | 392.3593 | 23.4019 | 447.296 | 164.81
1.8371 | 329.6904 | 67.5959 | 392.3323 | 23.3966 | 447.2807 | 164.8452
1.8378 | 329.7609 | 67.6211 | 392.3306 | 23.3913 | 447.2907 | 164.8804
1.8392 | 329.8044 | 67.6103 | 392.3559 | 23.3754 | 447.3233 | 164.9022
1.8399 | 329.8992 | 67.6825 | 392.3153 | 23.3714 | 447.2985 | 164.9496
1.8407 | 329.994 | 67.7511 | 392.2783 | 23.3674 | 447.2773 | 164.997
1.8414 | 330.0401 | 67.585 | 392.4598 | 23.3608 | 447.4665 | 165.0201
1.8421 | 330.1106 | 67.7727 | 393.2956 | 23.3555 | 448.314 | 165.0553
1.8428 | 330.2054 | 67.7943 | 392.3056 | 23.3516 | 447.3398 | 165.1027
1.8443 | 330.2489 | 67.816 | 392.2984 | 23.3357 | 447.3399 | 165.1245
1.845 | 330.3681 | 67.5814 | 392.5727 | 23.3331 | 447.634 | 165.184
1.8457 | 330.4629 | 67.8773 | 392.3084 | 23.3292 | 447.3855 | 165.2314
1.8464 | 330.5333 | 68.1444 | 392.0648 | 23.3239 | 447.1537 | 165.2667
1.8471 | 330.6038 | 68.0217 | 392.211 | 23.3186 | 447.3116 | 165.3019
1.8486 | 330.6716 | 67.9134 | 392.3419 | 23.3042 | 447.4538 | 165.3358
1.8493 | 330.6934 | 67.9314 | 392.3311 | 23.2963 | 447.4467 | 165.3467
1.85 | 330.7882 | 67.9964 | 392.2977 | 23.2924 | 447.4291 | 165.3941
1.8507 | 330.8586 | 67.8773 | 392.4403 | 23.2871 | 447.5834 | 165.4293
1.8514 | 330.9534 | 68.0794 | 392.2698 | 23.2832 | 447.4287 | 165.4767
1.8522 | 331.0239 | 68 | 392.3727 | 23.278 | 447.5433 | 165.5119
1.8529 | 331.0943 | 67.9351 | 392.4611 | 23.2728 | 447.6435 | 165.5472
1.8536 | 331.1891 | 68.0217 | 392.4061 | 23.2689 | 447.6042 | 165.5945
1.8543 | 331.2108 | 68.065 | 392.37 | 23.261 | 447.5718 | 165.6054
1.8558 | 331.2787 | 67.8521 | 392.6055 | 23.2467 | 447.8186 | 165.6393
1.8565 | 331.3735 | 67.7835 | 392.7057 | 23.2428 | 447.9346 | 165.6867
1.8572 | 331.4439 | 68.083 | 392.4297 | 23.2376 | 447.6704 | 165.722
1.8579 | 331.49 | 68.3428 | 392.1853 | 23.2311 | 447.4336 | 165.745
1.8586 | 331.5848 | 68.4438 | 392.1159 | 23.2272 | 447.38 | 165.7924
1.8593 | 331.6309 | 68.2779 | 392.2971 | 23.2207 | 447.5689 | 165.8154
1.8608 | 331.7474 | 68.35 | 392.2639 | 23.209 | 447.5551 | 165.8737
1.8615 | 331.8178 | 68.4583 | 392.179 | 23.2039 | 447.482 | 165.9089
1.8622 | 331.8883 | 68.2165 | 392.4443 | 23.1987 | 447.759 | 165.9441
1.8629 | 331.9587 | 68.3356 | 392.3487 | 23.1935 | 447.6751 | 165.9793
1.8637 | 332.0291 | 68.3897 | 392.3181 | 23.1884 | 447.6563 | 166.0146
1.8644 | 332.1239 | 68.5738 | 392.1656 | 23.1845 | 447.5195 | 166.0619
1.8651 | 332.17 | 68.4835 | 392.2712 | 23.178 | 447.6329 | 166.085
1.8658 | 332.216 | 68.4005 | 392.3696 | 23.1716 | 447.7389 | 166.108
1.8665 | 332.3108 | 68.3356 | 392.4661 | 23.1677 | 447.8512 | 166.1554
1.8672 | 332.3812 | 68.4655 | 392.3596 | 23.1626 | 447.7565 | 166.1906
1.868 | 332.476 | 68.4871 | 392.3696 | 23.1588 | 447.7823 | 166.238
1.8687 | 332.5464 | 68.599 | 392.2812 | 23.1536 | 447.7056 | 166.2732
1.8701 | 332.6386 | 68.5232 | 392.3877 | 23.1408 | 447.8275 | 166.3193
1.8708 | 332.7333 | 68.3176 | 392.6249 | 23.1369 | 448.0805 | 166.3667
1.8716 | 332.8768 | 68.5232 | 392.4671 | 23.1357 | 447.9466 | 166.4384
1.8723 | 332.9472 | 68.4438 | 392.57 | 23.1306 | 448.0612 | 166.4736
1.873 | 333.0419 | 68.3284 | 392.717 | 23.1268 | 448.224 | 166.521
1.8737 | 333.2097 | 68.4691 | 392.6322 | 23.1269 | 448.1672 | 166.6049
1.8744 | 333.3288 | 68.6351 | 392.5059 | 23.1244 | 448.0607 | 166.6644
1.8751 | 333.4236 | 68.2238 | 392.9488 | 23.1206 | 448.5194 | 166.7118
1.8759 | 333.494 | 68.3933 | 392.8028 | 23.1155 | 448.3851 | 166.747
1.8766 | 333.5401 | 68.5449 | 392.6665 | 23.1091 | 448.2565 | 166.77
1.8773 | 333.6591 | 68.3176 | 392.9335 | 23.1066 | 448.5434 | 166.8296
1.8787 | 333.7756 | 68.3211 | 392.9688 | 23.0951 | 448.5981 | 166.8878
1.8795 | 333.846 | 68.516 | 392.7974 | 23.09 | 448.4384 | 166.923
1.8802 | 333.9164 | 68.1516 | 393.1853 | 23.0849 | 448.838 | 166.9582
1.8809 | 334.0112 | 68.3609 | 393.0076 | 23.0812 | 448.6761 | 167.0056
1.8816 | 334.0572 | 68.4619 | 392.9219 | 23.0748 | 448.5981 | 167.0286
1.8823 | 334.1276 | 67.9459 | 393.4614 | 23.0697 | 449.1493 | 167.0638
1.8831 | 334.198 | 68.1046 | 393.3261 | 23.0647 | 449.0258 | 167.099
1.8838 | 334.2441 | 67.964 | 393.4821 | 23.0583 | 449.1894 | 167.122
1.8852 | 334.3362 | 68.1985 | 393.2783 | 23.0456 | 449.001 | 167.1681
1.8859 | 334.4796 | 68.1552 | 393.3694 | 23.0444 | 449.116 | 167.2398
1.8866 | 334.5743 | 68.3789 | 393.1773 | 23.0407 | 448.9397 | 167.2872
1.8874 | 334.6691 | 68.0974 | 393.4904 | 23.0369 | 449.2685 | 167.3345
1.8881 | 334.8125 | 68.101 | 393.5346 | 23.0358 | 449.3366 | 167.4062
1.8888 | 334.8828 | 67.9496 | 393.7094 | 23.0307 | 449.5232 | 167.4414
1.8895 | 334.9776 | 68.083 | 393.6076 | 23.027 | 449.4372 | 167.4888
1.8902 | 335.0966 | 67.8809 | 393.8494 | 23.0245 | 449.6988 | 167.5483
1.891 | 335.167 | 67.9386 | 393.8151 | 23.0195 | 449.6763 | 167.5835
1.8924 | 335.2591 | 68.0289 | 393.7555 | 23.0069 | 449.6321 | 167.6296
1.8931 | 335.3782 | 68.0902 | 393.7339 | 23.0045 | 449.6303 | 167.6891
1.8938 | 335.4242 | 68.0722 | 393.7673 | 22.9982 | 449.6713 | 167.7121
1.8945 | 335.5189 | 68.1118 | 393.7592 | 22.9944 | 449.6791 | 167.7595
1.8953 | 335.638 | 68.1913 | 393.7194 | 22.992 | 449.6591 | 167.819
1.896 | 335.684 | 68.3176 | 393.6085 | 22.9857 | 449.5558 | 167.842
1.8967 | 335.7544 | 68.3031 | 393.6464 | 22.9807 | 449.6055 | 167.8772
1.8974 | 335.8734 | 68.2635 | 393.7257 | 22.9783 | 449.7046 | 167.9367
1.8981 | 335.9195 | 68.4005 | 393.6041 | 22.972 | 449.5906 | 167.9597
1.8989 | 335.9898 | 68.2779 | 393.7501 | 22.967 | 449.7484 | 167.9949
1.8996 | 336.1332 | 68.4908 | 393.585 | 22.9659 | 449.6072 | 168.0666
1.9003 | 336.2523 | 68.5269 | 393.5886 | 22.9635 | 449.6306 | 168.1261
1.901 | 336.3713 | 68.4835 | 393.6717 | 22.9611 | 449.7336 | 168.1857
1.9017 | 336.4903 | 68.3067 | 393.8881 | 22.9587 | 449.9699 | 168.2452
1.9032 | 336.6067 | 68.4871 | 393.7465 | 22.9474 | 449.8477 | 168.3034
1.9039 | 336.6771 | 68.6242 | 393.6329 | 22.9425 | 449.7457 | 168.3385
1.9046 | 336.7718 | 68.6026 | 393.6861 | 22.9388 | 449.8147 | 168.3859
1.9053 | 336.8422 | 68.6026 | 393.7095 | 22.9338 | 449.8499 | 168.4211
1.906 | 336.9612 | 68.8083 | 393.5435 | 22.9314 | 449.7037 | 168.4806
1.9068 | 337.0315 | 68.6135 | 393.7617 | 22.9265 | 449.9337 | 168.5158
1.9075 | 337.1019 | 68.7072 | 393.6915 | 22.9215 | 449.8752 | 168.551
1.9082 | 337.1966 | 68.7758 | 393.6545 | 22.9179 | 449.8539 | 168.5983
1.9096 | 337.2643 | 68.6098 | 393.843 | 22.9042 | 450.0538 | 168.6322
1.9104 | 337.359 | 68.8589 | 393.6255 | 22.9005 | 449.852 | 168.6795
1.9111 | 337.4293 | 68.8661 | 393.6417 | 22.8956 | 449.88 | 168.7147
1.9118 | 337.4997 | 68.7 | 393.8313 | 22.8907 | 450.0812 | 168.7498
1.9125 | 337.57 | 68.6928 | 393.8619 | 22.8857 | 450.1236 | 168.785
1.9132 | 337.6161 | 68.9635 | 393.6066 | 22.8795 | 449.8759 | 168.808
1.9139 | 337.7351 | 68.8805 | 393.7293 | 22.8772 | 450.0184 | 168.8675
1.9147 | 337.8297 | 68.931 | 393.7103 | 22.8735 | 450.0153 | 168.9149
1.9154 | 337.9488 | 68.9779 | 393.7031 | 22.8712 | 450.0279 | 168.9744
1.9168 | 337.9921 | 69.1475 | 393.5479 | 22.8563 | 449.88 | 168.9961
1.9175 | 338.0625 | 69.3532 | 393.3657 | 22.8514 | 449.7094 | 169.0312
1.9183 | 338.1328 | 69.0537 | 393.6886 | 22.8465 | 450.0441 | 169.0664
1.919 | 338.2275 | 69.1692 | 393.6047 | 22.8429 | 449.9759 | 169.1137
1.9197 | 338.2735 | 69.1187 | 393.6705 | 22.8367 | 450.0494 | 169.1367
1.9204 | 338.3195 | 69.1403 | 393.6643 | 22.8306 | 450.0508 | 169.1597
1.9211 | 338.4142 | 69.1475 | 393.6886 | 22.827 | 450.091 | 169.2071
1.9218 | 338.4845 | 69.198 | 393.6616 | 22.8221 | 450.0756 | 169.2422
1.9226 | 338.5548 | 69.0031 | 393.8799 | 22.8172 | 450.3057 | 169.2774
1.924 | 338.6468 | 69.3208 | 393.5929 | 22.805 | 450.034 | 169.3234
1.9247 | 338.6928 | 69.3352 | 393.5938 | 22.7988 | 450.0426 | 169.3464
1.9254 | 338.7632 | 69.2232 | 393.7293 | 22.794 | 450.1898 | 169.3816
1.9262 | 338.8578 | 69.4109 | 393.5731 | 22.7904 | 450.0494 | 169.4289
1.9269 | 338.9282 | 69.3712 | 393.6363 | 22.7856 | 450.1243 | 169.4641
1.9276 | 339.0471 | 69.3424 | 393.7047 | 22.7832 | 450.2126 | 169.5236
1.9283 | 339.1418 | 69.1692 | 393.9095 | 22.7797 | 450.4331 | 169.5709
1.929 | 339.1635 | 69.5516 | 393.5343 | 22.7723 | 450.0615 | 169.5817
1.9305 | 339.3041 | 69.3965 | 393.7363 | 22.7626 | 450.287 | 169.6521
1.9312 | 339.3988 | 69.263 | 393.9013 | 22.7591 | 450.4678 | 169.6994
1.9319 | 339.4448 | 69.346 | 393.8337 | 22.753 | 450.4078 | 169.7224
1.9326 | 339.5881 | 69.4181 | 393.8093 | 22.7519 | 450.4073 | 169.794
1.9333 | 339.6584 | 69.3965 | 393.8544 | 22.7471 | 450.4641 | 169.8292
1.9341 | 339.7287 | 69.613 | 393.6613 | 22.7423 | 450.2828 | 169.8644
1.9355 | 339.7964 | 69.5913 | 393.7056 | 22.7289 | 450.3383 | 169.8982
1.9362 | 339.9153 | 69.7249 | 393.6116 | 22.7266 | 450.2642 | 169.9577
1.9369 | 339.937 | 69.7826 | 393.5611 | 22.7193 | 450.2173 | 169.9685
1.9377 | 340.0316 | 69.5516 | 393.8237 | 22.7158 | 450.4956 | 170.0158
1.9384 | 340.0776 | 69.6923 | 393.6983 | 22.7097 | 450.3779 | 170.0388
1.9391 | 340.1479 | 69.9305 | 393.4835 | 22.7049 | 450.1749 | 170.074
1.9405 | 340.2399 | 69.9125 | 393.5322 | 22.6929 | 450.2388 | 170.1199
1.9412 | 340.3588 | 69.6887 | 393.7956 | 22.6906 | 450.5221 | 170.1794
1.942 | 340.4048 | 69.8078 | 393.6919 | 22.6846 | 450.426 | 170.2024
1.9427 | 340.4751 | 69.7826 | 393.7405 | 22.6798 | 450.4864 | 170.2376
1.9434 | 340.5211 | 69.6491 | 393.8893 | 22.6738 | 450.6429 | 170.2606
1.9441 | 340.5914 | 69.8294 | 393.7325 | 22.669 | 450.4977 | 170.2957
1.9448 | 340.6617 | 69.6707 | 393.9146 | 22.6643 | 450.6916 | 170.3309
1.9456 | 340.7563 | 69.9666 | 393.6502 | 22.6608 | 450.443 | 170.3782
1.9463 | 340.8023 | 69.7501 | 393.8821 | 22.6548 | 450.6825 | 170.4012
1.9477 | 340.8943 | 69.8042 | 393.8586 | 22.6428 | 450.6743 | 170.4471
1.9484 | 340.9402 | 69.6491 | 394.029 | 22.6368 | 450.8524 | 170.4701
1.9491 | 341.0105 | 69.5841 | 394.1175 | 22.632 | 450.9526 | 170.5053
1.9499 | 341.0808 | 69.6383 | 394.0867 | 22.6273 | 450.9335 | 170.5404
1.9506 | 341.1755 | 69.9991 | 393.7575 | 22.6238 | 450.62 | 170.5877
1.952 | 341.1944 | 70.0315 | 393.7314 | 22.6081 | 450.5971 | 170.5972
1.9527 | 341.2647 | 70.0387 | 393.7476 | 22.6034 | 450.6251 | 170.6324
1.9535 | 341.335 | 70.0821 | 393.7276 | 22.5987 | 450.6168 | 170.6675
1.9542 | 341.381 | 70.0965 | 393.7286 | 22.5927 | 450.6254 | 170.6905
1.9549 | 341.5485 | 70.1615 | 393.7194 | 22.593 | 450.6442 | 170.7743
1.9556 | 341.6188 | 70.1325 | 393.7718 | 22.5883 | 450.7083 | 170.8094
1.9563 | 341.6891 | 70.313 | 393.6148 | 22.5836 | 450.563 | 170.8446
1.9578 | 341.8054 | 70.3166 | 393.6499 | 22.573 | 450.6175 | 170.9027
1.9585 | 341.9243 | 70.3563 | 393.6499 | 22.5708 | 450.6372 | 170.9621
1.9592 | 341.9946 | 70.1795 | 393.8501 | 22.5661 | 450.8492 | 170.9973
1.9599 | 342.1135 | 70.3166 | 393.7526 | 22.5639 | 450.7716 | 171.0568
1.9606 | 342.2324 | 70.3672 | 393.7417 | 22.5617 | 450.7804 | 171.1162
1.9614 | 342.3027 | 70.3996 | 393.7327 | 22.557 | 450.7831 | 171.1513
1.9628 | 342.4189 | 70.313 | 393.858 | 22.5464 | 450.9279 | 171.2095
1.9635 | 342.5135 | 70.2336 | 393.969 | 22.543 | 451.0546 | 171.2568
1.9642 | 342.5838 | 70.2877 | 393.9383 | 22.5383 | 451.0356 | 171.2919
1.965 | 342.6541 | 70.4249 | 393.8245 | 22.5336 | 450.9335 | 171.327
1.9664 | 342.746 | 70.2986 | 393.9815 | 22.5218 | 451.1058 | 171.373
1.9671 | 342.8406 | 70.6161 | 393.6955 | 22.5184 | 450.8356 | 171.4203
1.9678 | 342.9108 | 70.4574 | 393.8776 | 22.5138 | 451.0294 | 171.4554
1.9685 | 342.9568 | 70.6377 | 393.7126 | 22.5079 | 450.8721 | 171.4784
1.9693 | 343.0027 | 70.4394 | 393.9262 | 22.502 | 451.0934 | 171.5014
1.97 | 343.073 | 70.4826 | 393.9065 | 22.4974 | 451.0853 | 171.5365
1.9707 | 343.1189 | 70.6522 | 393.7522 | 22.4915 | 450.9387 | 171.5595
1.9721 | 343.1865 | 70.4394 | 393.9875 | 22.4785 | 451.1853 | 171.5933
1.9729 | 343.2081 | 70.7099 | 393.7242 | 22.4714 | 450.9256 | 171.6041
1.9736 | 343.2784 | 70.7425 | 393.715 | 22.4668 | 450.9281 | 171.6392
1.9743 | 343.373 | 70.829 | 393.6601 | 22.4634 | 450.8889 | 171.6865
1.975 | 343.4919 | 70.9012 | 393.6275 | 22.4613 | 450.8761 | 171.7459
1.9764 | 343.5594 | 70.6377 | 393.9135 | 22.4484 | 451.1734 | 171.7797
1.9772 | 343.6054 | 70.5872 | 393.9793 | 22.4425 | 451.2469 | 171.8027
1.9779 | 343.6999 | 70.5259 | 394.0721 | 22.4392 | 451.3555 | 171.85
1.9786 | 343.8188 | 70.6594 | 393.9783 | 22.437 | 451.2814 | 171.9094
1.9793 | 343.9134 | 70.8579 | 393.8113 | 22.4337 | 451.1302 | 171.9567
1.98 | 344.008 | 70.7064 | 393.9943 | 22.4303 | 451.329 | 172.004
1.9808 | 344.1025 | 70.9408 | 393.7914 | 22.4269 | 451.1419 | 172.0513
1.9822 | 344.1701 | 70.7641 | 393.9907 | 22.4141 | 451.3523 | 172.085
1.9829 | 344.2646 | 70.8507 | 393.9356 | 22.4107 | 451.313 | 172.1323
1.9836 | 344.3592 | 70.7388 | 394.079 | 22.4074 | 451.4722 | 172.1796
1.9844 | 344.4294 | 70.6991 | 394.1421 | 22.4028 | 451.547 | 172.2147
1.9851 | 344.524 | 70.8109 | 394.0618 | 22.3995 | 451.4825 | 172.262
1.9865 | 344.6402 | 70.8543 | 394.0572 | 22.3891 | 451.4972 | 172.3201
1.9872 | 344.6861 | 70.8146 | 394.1122 | 22.3833 | 451.5599 | 172.3431
1.9879 | 344.7807 | 70.977 | 393.9813 | 22.38 | 451.4447 | 172.3903
1.9887 | 344.8752 | 70.681 | 394.3088 | 22.3767 | 451.788 | 172.4376
1.9894 | 344.9941 | 70.8687 | 394.1607 | 22.3746 | 451.6597 | 172.497
1.9908 | 345.1345 | 70.8181 | 394.2581 | 22.3655 | 451.7806 | 172.5673
1.9915 | 345.2291 | 70.9156 | 394.1922 | 22.3622 | 451.7303 | 172.6145
1.9923 | 345.2993 | 70.9914 | 394.1398 | 22.3576 | 451.6897 | 172.6497
1.993 | 345.4182 | 71.013 | 394.1578 | 22.3555 | 451.7275 | 172.7091
1.9937 | 345.4884 | 70.8362 | 394.358 | 22.351 | 451.9394 | 172.7442
1.9951 | 345.5802 | 71.1177 | 394.1071 | 22.3395 | 451.7038 | 172.7901
1.9958 | 345.6991 | 70.912 | 394.3524 | 22.3374 | 451.9689 | 172.8495
1.9966 | 345.745 | 70.9878 | 394.2919 | 22.3317 | 451.9161 | 172.8725
1.9973 | 345.8152 | 70.7785 | 394.5246 | 22.3271 | 452.1605 | 172.9076
1.998 | 345.9341 | 70.8651 | 394.4777 | 22.3251 | 452.1333 | 172.967
1.9994 | 345.953 | 70.8254 | 394.5237 | 22.31 | 452.1825 | 172.9765
2.0002 | 346.0475 | 70.5115 | 394.8691 | 22.3067 | 452.5436 | 173.0237
2.0009 | 346.0691 | 70.7208 | 394.667 | 22.2997 | 452.3451 | 173.0345
2.0016 | 346.1393 | 70.5584 | 394.8528 | 22.2953 | 452.5427 | 173.0697
2.0023 | 346.2581 | 70.6161 | 394.8347 | 22.2932 | 452.5444 | 173.1291
2.003 | 346.377 | 70.3707 | 395.1197 | 22.2911 | 452.8492 | 173.1885
2.0038 | 346.3986 | 70.3888 | 395.1088 | 22.2842 | 452.8419 | 173.1993
2.0052 | 346.5147 | 70.4177 | 395.1186 | 22.274 | 452.871 | 173.2573
2.0059 | 346.6092 | 70.4754 | 395.0924 | 22.2708 | 452.8606 | 173.3046
2.0066 | 346.6308 | 70.4104 | 395.1646 | 22.2639 | 452.9364 | 173.3154
2.0073 | 346.7253 | 70.3888 | 395.2177 | 22.2606 | 453.0053 | 173.3627
2.0081 | 346.8198 | 70.2877 | 395.3503 | 22.2574 | 453.1536 | 173.4099
2.0088 | 346.8657 | 70.3816 | 395.2717 | 22.2517 | 453.0827 | 173.4329
2.0102 | 347.0062 | 70.2047 | 395.4954 | 22.2428 | 453.3298 | 173.5031
2.0109 | 347.1007 | 70.3816 | 395.35 | 22.2395 | 453.2001 | 173.5503
2.0117 | 347.1709 | 70.23 | 395.525 | 22.2351 | 453.3868 | 173.5854
2.0124 | 347.314 | 70.0929 | 395.7098 | 22.2342 | 453.5955 | 173.657
2.0131 | 347.4571 | 70.3852 | 395.4652 | 22.2334 | 453.3748 | 173.7286
2.0138 | 347.5273 | 70.2517 | 395.6221 | 22.229 | 453.5434 | 173.7637
2.0152 | 347.5948 | 70.0171 | 395.8792 | 22.2165 | 453.8117 | 173.7974
2.016 | 347.7136 | 70.2769 | 395.659 | 22.2144 | 453.6113 | 173.8568
2.0167 | 347.7838 | 70.414 | 395.5453 | 22.21 | 453.5093 | 173.8919
2.0174 | 347.8783 | 70.4357 | 395.5551 | 22.2068 | 453.5348 | 173.9391
2.0181 | 348.0214 | 70.3563 | 395.6822 | 22.206 | 453.6858 | 174.0107
2.0188 | 348.1402 | 70.3346 | 395.7435 | 22.2039 | 453.7669 | 174.0701
2.0203 | 348.2806 | 70.4321 | 395.6928 | 22.1951 | 453.7396 | 174.1403
2.021 | 348.3994 | 70.3635 | 395.801 | 22.1931 | 453.8676 | 174.1997
2.0217 | 348.5182 | 70.4538 | 395.7503 | 22.1911 | 453.8367 | 174.2591
2.0224 | 348.5884 | 70.1903 | 396.0372 | 22.1867 | 454.1353 | 174.2942
2.0231 | 348.6586 | 70.3563 | 395.8946 | 22.1823 | 454.0044 | 174.3293
2.0239 | 348.7044 | 70.3744 | 395.8918 | 22.1766 | 454.0092 | 174.3522
2.0246 | 348.7746 | 70.2192 | 396.0704 | 22.1722 | 454.1995 | 174.3873
2.0253 | 348.8205 | 70.3311 | 395.9738 | 22.1666 | 454.1105 | 174.4102
2.026 | 348.9393 | 70.3022 | 396.0423 | 22.1646 | 454.1988 | 174.4696
2.0267 | 348.9851 | 70.3238 | 396.036 | 22.1591 | 454.2002 | 174.4926
2.0282 | 349.0526 | 70.5872 | 395.7951 | 22.1467 | 453.9705 | 174.5263
2.0289 | 349.0985 | 70.4394 | 395.9582 | 22.1411 | 454.1412 | 174.5492
2.0296 | 349.1686 | 70.3996 | 396.0213 | 22.1367 | 454.2161 | 174.5843
2.0303 | 349.2631 | 70.2805 | 396.1719 | 22.1335 | 454.3825 | 174.6316
2.0311 | 349.309 | 70.6883 | 395.7794 | 22.128 | 453.9976 | 174.6545
2.0318 | 349.4278 | 70.6017 | 395.9056 | 22.126 | 454.1436 | 174.7139
2.0325 | 349.4979 | 70.6666 | 395.8641 | 22.1216 | 454.1138 | 174.749
2.0332 | 349.6167 | 70.7064 | 395.8639 | 22.1196 | 454.1334 | 174.8084
2.0339 | 349.7355 | 70.5439 | 396.066 | 22.1177 | 454.3552 | 174.8677
2.0346 | 349.8299 | 70.7497 | 395.8917 | 22.1145 | 454.1967 | 174.915
2.0354 | 349.9244 | 70.7099 | 395.963 | 22.1113 | 454.2837 | 174.9622
2.0361 | 350.0189 | 70.6522 | 396.0522 | 22.1082 | 454.3886 | 175.0094
2.0368 | 350.089 | 70.6558 | 396.0719 | 22.1038 | 454.4201 | 175.0445
2.0382 | 350.1565 | 70.7641 | 395.9861 | 22.0915 | 454.3455 | 175.0782
2.039 | 350.2509 | 70.7605 | 396.0212 | 22.0884 | 454.3964 | 175.1255
2.0397 | 350.3454 | 70.6233 | 396.1899 | 22.0852 | 454.5808 | 175.1727
2.0404 | 350.3912 | 70.9662 | 395.8623 | 22.0797 | 454.2608 | 175.1956
2.0411 | 350.4371 | 70.9048 | 395.939 | 22.0742 | 454.3451 | 175.2185
2.0418 | 350.5072 | 70.9012 | 395.9659 | 22.0699 | 454.3838 | 175.2536
2.0425 | 350.5531 | 70.9842 | 395.8982 | 22.0643 | 454.3238 | 175.2766
2.0433 | 350.6476 | 70.948 | 395.9659 | 22.0612 | 454.4072 | 175.3238
2.044 | 350.742 | 70.9517 | 395.9937 | 22.0581 | 454.4507 | 175.371
2.0447 | 350.8122 | 71.0167 | 395.9521 | 22.0538 | 454.4208 | 175.4061
2.0454 | 350.9552 | 71.0924 | 395.9241 | 22.053 | 454.4166 | 175.4776
2.0469 | 351.0712 | 71.0202 | 396.0349 | 22.0432 | 454.5468 | 175.5356
2.0476 | 351.1656 | 71.2765 | 395.8101 | 22.0401 | 454.3377 | 175.5828
2.0483 | 351.2844 | 71.2729 | 395.8533 | 22.0381 | 454.4007 | 175.6422
2.049 | 351.4031 | 71.1177 | 396.0481 | 22.0362 | 454.6153 | 175.7016
2.0497 | 351.449 | 71.06 | 396.1211 | 22.0307 | 454.6959 | 175.7245
2.0504 | 351.5677 | 71.327 | 395.8936 | 22.0288 | 454.4883 | 175.7839
2.0512 | 351.6622 | 71.4965 | 395.7556 | 22.0257 | 454.366 | 175.8311
2.0519 | 351.708 | 71.3991 | 395.8683 | 22.0202 | 454.4863 | 175.854
2.0526 | 351.851 | 71.3631 | 395.952 | 22.0195 | 454.5938 | 175.9255
2.0533 | 351.9212 | 71.1862 | 396.1523 | 22.0152 | 454.8058 | 175.9606
2.054 | 351.9427 | 70.9842 | 396.3614 | 22.0085 | 455.0186 | 175.9714
2.0555 | 352.0101 | 71.3594 | 396.0087 | 21.9964 | 454.677 | 176.005
2.0562 | 352.0802 | 71.2801 | 396.1114 | 21.9921 | 454.7914 | 176.0401
2.0569 | 352.1746 | 71.5363 | 395.8866 | 21.989 | 454.5824 | 176.0873
2.0576 | 352.2448 | 71.2909 | 396.1554 | 21.9848 | 454.8629 | 176.1224
2.0584 | 352.3392 | 71.4243 | 396.0535 | 21.9817 | 454.7767 | 176.1696
2.0591 | 352.3607 | 71.5976 | 395.8874 | 21.9751 | 454.6142 | 176.1804
2.0598 | 352.5037 | 71.7239 | 395.8087 | 21.9743 | 454.5594 | 176.2519
2.0605 | 352.5253 | 71.6445 | 395.8953 | 21.9677 | 454.6495 | 176.2626
2.0612 | 352.644 | 71.6373 | 395.9421 | 21.9658 | 454.7161 | 176.322
2.0627 | 352.7357 | 71.6084 | 396.0016 | 21.955 | 454.7908 | 176.3678
2.0634 | 352.8544 | 71.6048 | 396.0447 | 21.9531 | 454.8538 | 176.4272
2.0641 | 352.9245 | 71.6264 | 396.0465 | 21.9488 | 454.8672 | 176.4622
2.0648 | 353.0432 | 71.8285 | 395.884 | 21.9469 | 454.7245 | 176.5216
2.0655 | 353.089 | 71.6986 | 396.0291 | 21.9415 | 454.8773 | 176.5445
2.0663 | 353.1348 | 71.825 | 395.918 | 21.9361 | 454.7738 | 176.5674
2.067 | 353.2293 | 71.5435 | 396.231 | 21.9331 | 455.1025 | 176.6146
2.0677 | 353.2751 | 71.7022 | 396.0876 | 21.9277 | 454.9667 | 176.6375
2.0684 | 353.3695 | 71.6264 | 396.1948 | 21.9246 | 455.0897 | 176.6847
2.0698 | 353.4854 | 71.7816 | 396.0783 | 21.915 | 454.9925 | 176.7427
2.0706 | 353.5312 | 71.7347 | 396.1404 | 21.9096 | 455.0623 | 176.7656
2.0713 | 353.6013 | 71.7852 | 396.1133 | 21.9054 | 455.0469 | 176.8007
2.072 | 353.6957 | 71.8466 | 396.0834 | 21.9023 | 455.0327 | 176.8479
2.0727 | 353.7659 | 71.9549 | 395.9985 | 21.8981 | 454.9594 | 176.8829
2.0734 | 353.836 | 71.8791 | 396.0976 | 21.8939 | 455.0703 | 176.918
2.0742 | 353.9061 | 71.8105 | 396.1896 | 21.8897 | 455.1739 | 176.953
2.0749 | 354.0248 | 71.8646 | 396.1751 | 21.8879 | 455.1792 | 177.0124
2.0756 | 354.1191 | 72.0161 | 396.055 | 21.8848 | 455.0749 | 177.0596
2.077 | 354.2108 | 71.9404 | 396.1613 | 21.8741 | 455.1964 | 177.1054
2.0778 | 354.3295 | 71.7167 | 396.4245 | 21.8723 | 455.4794 | 177.1647
2.0785 | 354.3753 | 71.7961 | 396.3604 | 21.8669 | 455.4229 | 177.1876
2.0792 | 354.4696 | 71.9909 | 396.197 | 21.8639 | 455.2753 | 177.2348
2.0799 | 354.5155 | 71.9043 | 396.2989 | 21.8585 | 455.3848 | 177.2577
2.0806 | 354.5855 | 71.9584 | 396.2682 | 21.8544 | 455.3658 | 177.2928
2.0813 | 354.6314 | 72.1389 | 396.103 | 21.849 | 455.2082 | 177.3157
2.0821 | 354.7014 | 72.0631 | 396.2021 | 21.8448 | 455.319 | 177.3507
2.0828 | 354.7715 | 71.8213 | 396.4673 | 21.8407 | 455.5959 | 177.3858
2.0842 | 354.8146 | 71.8611 | 396.4418 | 21.8277 | 455.5776 | 177.4073
2.0849 | 354.8846 | 72.0161 | 396.3102 | 21.8235 | 455.4576 | 177.4423
2.0857 | 354.9547 | 71.9765 | 396.3731 | 21.8194 | 455.5323 | 177.4774
2.0864 | 355.0248 | 72.0595 | 396.3135 | 21.8152 | 455.4843 | 177.5124
2.0871 | 355.1192 | 72.2182 | 396.1863 | 21.8122 | 455.3728 | 177.5596
2.0885 | 355.2108 | 72.045 | 396.39 | 21.8016 | 455.5918 | 177.6054
2.0892 | 355.3052 | 71.9837 | 396.4828 | 21.7986 | 455.7003 | 177.6526
2.09 | 355.3753 | 72.2724 | 396.2174 | 21.7945 | 455.4466 | 177.6876
2.0907 | 355.4453 | 72.6333 | 395.8799 | 21.7903 | 455.1208 | 177.7227
2.0914 | 355.5397 | 72.3374 | 396.2072 | 21.7874 | 455.4639 | 177.7699
2.0928 | 355.5584 | 72.5213 | 396.0296 | 21.7733 | 455.2893 | 177.7792
2.0936 | 355.6771 | 72.4708 | 396.1196 | 21.7715 | 455.3991 | 177.8385
2.0943 | 355.7714 | 72.4167 | 396.2052 | 21.7685 | 455.5004 | 177.8857
2.095 | 355.8415 | 72.5502 | 396.095 | 21.7644 | 455.402 | 177.9208
2.0957 | 355.8873 | 72.4673 | 396.1932 | 21.7591 | 455.5077 | 177.9436
2.0964 | 355.9817 | 72.6152 | 396.0768 | 21.7562 | 455.407 | 177.9908
2.0979 | 356.0489 | 72.5394 | 396.175 | 21.7445 | 455.5165 | 178.0245
2.0986 | 356.0947 | 72.5538 | 396.1758 | 21.7392 | 455.525 | 178.0474
2.0993 | 356.1891 | 72.6693 | 396.0918 | 21.7363 | 455.4566 | 178.0945
2.1 | 356.2591 | 72.4889 | 396.2955 | 21.7322 | 455.6721 | 178.1296
2.1007 | 356.3535 | 72.3446 | 396.4713 | 21.7292 | 455.8636 | 178.1768
2.1015 | 356.4479 | 72.6441 | 396.2033 | 21.7263 | 455.6112 | 178.2239
2.1022 | 356.4693 | 72.4781 | 396.3764 | 21.7199 | 455.788 | 178.2347
2.1029 | 356.5151 | 72.5791 | 396.2907 | 21.7146 | 455.7099 | 178.2576
2.1043 | 356.6067 | 72.7776 | 396.1227 | 21.7042 | 455.5571 | 178.3033
2.1051 | 356.7253 | 72.9074 | 396.0324 | 21.7024 | 455.4867 | 178.3627
2.1058 | 356.7954 | 72.5718 | 396.3914 | 21.6983 | 455.8573 | 178.3977
2.1065 | 356.8411 | 72.8172 | 396.1612 | 21.6931 | 455.6348 | 178.4206
2.1079 | 356.9084 | 73.1311 | 395.8698 | 21.6815 | 455.3545 | 178.4542
2.1086 | 356.9785 | 72.8136 | 396.2106 | 21.6774 | 455.707 | 178.4892
2.1094 | 357.0242 | 72.828 | 396.2115 | 21.6722 | 455.7155 | 178.5121
2.1101 | 357.07 | 73.0121 | 396.0426 | 21.667 | 455.5543 | 178.535
2.1108 | 357.1158 | 73.1745 | 395.8955 | 21.6618 | 455.4148 | 178.5579
2.1115 | 357.2344 | 73.0589 | 396.0506 | 21.6601 | 455.5897 | 178.6172
2.1122 | 357.2802 | 73.1455 | 395.9793 | 21.6549 | 455.526 | 178.6401
2.1137 | 357.3474 | 73.1673 | 395.9799 | 21.6433 | 455.5378 | 178.6737
2.1144 | 357.3689 | 72.8714 | 396.283 | 21.637 | 455.8445 | 178.6845
2.1151 | 357.4389 | 73.0337 | 396.144 | 21.6329 | 455.7172 | 178.7195
2.1158 | 357.509 | 73.1565 | 396.0446 | 21.6289 | 455.6294 | 178.7545
2.1165 | 357.6276 | 73.1419 | 396.0987 | 21.6272 | 455.7033 | 178.8138
2.1173 | 357.6977 | 73.2286 | 396.0354 | 21.6231 | 455.6516 | 178.8488
2.1187 | 357.8135 | 73.2791 | 396.0235 | 21.6139 | 455.659 | 178.9067
2.1194 | 357.9078 | 73.2069 | 396.1271 | 21.6111 | 455.7784 | 178.9539
2.1201 | 357.9535 | 73.0626 | 396.2866 | 21.6059 | 455.9456 | 178.9768
2.1209 | 358.0479 | 73.1492 | 396.2315 | 21.603 | 455.9061 | 179.0239
2.1216 | 358.1179 | 73.1347 | 396.2693 | 21.599 | 455.9556 | 179.0589
2.1223 | 358.1394 | 73.1131 | 396.2981 | 21.5927 | 455.988 | 179.0697
2.123 | 358.258 | 73.3729 | 396.0778 | 21.591 | 455.7875 | 179.129
2.1237 | 358.4008 | 73.4704 | 396.0279 | 21.5904 | 455.7614 | 179.2004
2.1252 | 358.4681 | 73.3946 | 396.1262 | 21.579 | 455.8708 | 179.234
2.1259 | 358.5624 | 73.6543 | 395.8979 | 21.5761 | 455.6583 | 179.2812
2.1266 | 358.6567 | 73.5786 | 396.005 | 21.5733 | 455.7811 | 179.3283
2.1273 | 358.7024 | 73.4487 | 396.1502 | 21.5681 | 455.9339 | 179.3512
2.128 | 358.7967 | 73.6074 | 396.0229 | 21.5653 | 455.8224 | 179.3984
2.1288 | 358.8668 | 73.7554 | 395.8983 | 21.5613 | 455.7094 | 179.4334
2.1302 | 358.9097 | 73.5822 | 396.0858 | 21.5488 | 455.9041 | 179.4549
2.1309 | 358.9797 | 73.5641 | 396.1272 | 21.5448 | 455.9572 | 179.4899
2.1316 | 359.0983 | 73.474 | 396.2568 | 21.5431 | 456.1066 | 179.5492
2.1324 | 359.2169 | 73.6796 | 396.0908 | 21.5414 | 455.9602 | 179.6084
2.1331 | 359.3355 | 73.8276 | 395.9823 | 21.5397 | 455.8715 | 179.6677
2.1338 | 359.454 | 73.6399 | 396.2095 | 21.538 | 456.1185 | 179.727
2.1345 | 359.5483 | 73.5858 | 396.295 | 21.5352 | 456.2198 | 179.7742
2.1352 | 359.6669 | 73.5389 | 396.3815 | 21.5335 | 456.326 | 179.8335
2.1367 | 359.7827 | 73.5497 | 396.4093 | 21.5244 | 456.373 | 179.8913
2.1374 | 359.877 | 73.99 | 396.0004 | 21.5216 | 455.9799 | 179.9385
2.1381 | 359.9712 | 73.5641 | 396.4577 | 21.5188 | 456.4529 | 179.9856
2.1388 | 360.0898 | 73.5894 | 396.4719 | 21.5171 | 456.4869 | 180.0449
2.1395 | 360.1598 | 73.8203 | 396.2644 | 21.5131 | 456.291 | 180.0799
2.1403 | 360.2541 | 73.7446 | 396.3715 | 21.5103 | 456.4138 | 180.127
2.141 | 360.2998 | 73.6543 | 396.477 | 21.5052 | 456.527 | 180.1499
2.1424 | 360.367 | 73.961 | 396.1927 | 21.4939 | 456.2539 | 180.1835
2.1431 | 360.437 | 73.7951 | 396.382 | 21.49 | 456.4548 | 180.2185
2.1438 | 360.5313 | 73.7699 | 396.4386 | 21.4872 | 456.5271 | 180.2656
2.1446 | 360.6013 | 73.5714 | 396.6604 | 21.4833 | 456.7606 | 180.3006
2.1453 | 360.6713 | 73.7373 | 396.5179 | 21.4793 | 456.6297 | 180.3356
2.146 | 360.717 | 73.8637 | 396.4067 | 21.4743 | 456.5262 | 180.3585
2.1467 | 360.7627 | 73.86 | 396.4256 | 21.4692 | 456.5528 | 180.3814
2.1474 | 360.9056 | 73.9682 | 396.3651 | 21.4687 | 456.516 | 180.4528
2.1482 | 360.9756 | 73.8023 | 396.5543 | 21.4648 | 456.7169 | 180.4878
2.1496 | 361.067 | 73.7735 | 396.6136 | 21.4547 | 456.7914 | 180.5335
2.1503 | 361.137 | 73.9322 | 396.4782 | 21.4507 | 456.6677 | 180.5685
2.151 | 361.2555 | 73.9682 | 396.4817 | 21.4491 | 456.691 | 180.6278
2.1518 | 361.3255 | 73.9719 | 396.5013 | 21.4452 | 456.7223 | 180.6628
2.1525 | 361.4198 | 73.9828 | 396.5219 | 21.4424 | 456.7585 | 180.7099
2.1532 | 361.4898 | 74.2425 | 396.2855 | 21.4385 | 456.5338 | 180.7449
2.1539 | 361.5355 | 74.0404 | 396.5028 | 21.4335 | 456.7588 | 180.7678
2.1546 | 361.6298 | 74.2317 | 396.343 | 21.4307 | 456.6146 | 180.8149
2.1561 | 361.6726 | 73.9538 | 396.6351 | 21.4184 | 456.9139 | 180.8363
2.1568 | 361.6698 | 74.2173 | 396.3707 | 21.4111 | 456.649 | 180.8349
2.1568 | 361.7669 | 74.0585 | 396.5619 | 21.4156 | 456.8563 | 180.8834
2.1582 | 361.8583 | 74.0008 | 396.65 | 21.4056 | 456.9598 | 180.9292
2.1582 | 361.9311 | 74.3111 | 396.364 | 21.409 | 456.6859 | 180.9656
2.1597 | 361.9983 | 74.1992 | 396.4983 | 21.3979 | 456.8313 | 180.9991
2.1604 | 362.0683 | 74.0585 | 396.6623 | 21.394 | 457.007 | 181.0341
2.1611 | 362.0897 | 74.1307 | 396.5973 | 21.3879 | 456.9455 | 181.0448
2.1618 | 362.1839 | 74.4554 | 396.304 | 21.3851 | 456.668 | 181.092
2.1625 | 362.2539 | 74.6106 | 396.1721 | 21.3812 | 456.5478 | 181.127
2.1632 | 362.3482 | 74.3616 | 396.4525 | 21.3785 | 456.8439 | 181.1741
2.164 | 362.4909 | 74.3472 | 396.5145 | 21.378 | 456.9297 | 181.2455
2.1647 | 362.6095 | 74.4445 | 396.4567 | 21.3764 | 456.8916 | 181.3047
2.1654 | 362.7037 | 74.5529 | 396.3797 | 21.3736 | 456.8304 | 181.3519
2.1661 | 362.7979 | 74.5493 | 396.4147 | 21.3709 | 456.8811 | 181.399
2.1668 | 362.8194 | 74.2895 | 396.6817 | 21.3648 | 457.1516 | 181.4097
2.1676 | 362.9136 | 74.2823 | 396.7203 | 21.3621 | 457.2059 | 181.4568
2.1683 | 362.9836 | 74.3255 | 396.7004 | 21.3582 | 457.1977 | 181.4918
2.169 | 363.0535 | 74.3905 | 396.6587 | 21.3544 | 457.1677 | 181.5268
2.1697 | 363.0992 | 74.3905 | 396.674 | 21.3494 | 457.1905 | 181.5496
2.1704 | 363.1935 | 74.441 | 396.6549 | 21.3467 | 457.1871 | 181.5967
2.1711 | 363.2149 | 74.4662 | 396.6368 | 21.3406 | 457.1726 | 181.6074
2.1719 | 363.3334 | 74.7621 | 396.3804 | 21.339 | 456.936 | 181.6667
2.1726 | 363.4276 | 74.5529 | 396.621 | 21.3363 | 457.1923 | 181.7138
2.1733 | 363.4733 | 74.6864 | 396.5028 | 21.3313 | 457.0817 | 181.7367
2.174 | 363.5675 | 74.7152 | 396.5054 | 21.3286 | 457.1 | 181.7838
2.1747 | 363.686 | 74.6936 | 396.5665 | 21.327 | 457.1808 | 181.843
2.1755 | 363.7802 | 74.524 | 396.7675 | 21.3243 | 457.3975 | 181.8901
2.1769 | 363.8474 | 74.6936 | 396.6203 | 21.3133 | 457.2615 | 181.9237
2.1776 | 363.9173 | 74.5529 | 396.7843 | 21.3095 | 457.4372 | 181.9587
2.1783 | 363.963 | 74.9137 | 396.4387 | 21.3046 | 457.0992 | 181.9815
2.1791 | 364.1057 | 74.7332 | 396.6668 | 21.3041 | 457.3511 | 182.0529
2.1798 | 364.1757 | 74.7549 | 396.6684 | 21.3003 | 457.3643 | 182.0878
2.1805 | 364.2214 | 74.8741 | 396.5644 | 21.2954 | 457.268 | 182.1107
2.1812 | 364.3156 | 74.8885 | 396.5814 | 21.2927 | 457.3007 | 182.1578
2.1819 | 364.3855 | 74.8452 | 396.648 | 21.2889 | 457.379 | 182.1928
2.1826 | 364.4797 | 74.524 | 397.0006 | 21.2862 | 457.7473 | 182.2399
2.1834 | 364.5497 | 74.8668 | 396.6812 | 21.2824 | 457.4394 | 182.2748
2.1841 | 364.6196 | 74.8957 | 396.6756 | 21.2786 | 457.4455 | 182.3098
2.1848 | 364.6653 | 75.0111 | 396.5754 | 21.2737 | 457.3529 | 182.3326
2.1855 | 364.7838 | 75.0507 | 396.5753 | 21.2721 | 457.3726 | 182.3919
2.1862 | 364.878 | 74.8271 | 396.8303 | 21.2694 | 457.6433 | 182.439
2.187 | 364.9722 | 75.0507 | 396.6381 | 21.2667 | 457.4668 | 182.4861
2.1877 | 365.0664 | 74.9173 | 396.8029 | 21.264 | 457.6473 | 182.5332
2.1884 | 365.1606 | 75.1627 | 396.5889 | 21.2614 | 457.449 | 182.5803
2.1891 | 365.2062 | 75.0688 | 396.698 | 21.2565 | 457.5657 | 182.6031
2.1898 | 365.2762 | 75.1338 | 396.6563 | 21.2527 | 457.5357 | 182.6381
2.1905 | 365.4674 | 75.123 | 396.7309 | 21.2545 | 457.6421 | 182.7337
2.1913 | 365.5131 | 75.1374 | 396.7317 | 21.2496 | 457.6505 | 182.7565
2.192 | 365.6073 | 75.0507 | 396.8498 | 21.2469 | 457.7843 | 182.8036
2.1927 | 365.7015 | 74.9317 | 397.0002 | 21.2442 | 457.9504 | 182.8507
2.1934 | 365.7714 | 74.9967 | 396.9585 | 21.2405 | 457.9204 | 182.8857
2.1941 | 365.8656 | 74.8596 | 397.127 | 21.2378 | 458.1046 | 182.9328
2.1949 | 365.9355 | 75.0039 | 397.006 | 21.234 | 457.9953 | 182.9678
2.1956 | 365.9812 | 75.0219 | 397.0032 | 21.2292 | 458.0001 | 182.9906
2.1963 | 366.0268 | 75.0327 | 397.0076 | 21.2243 | 458.0121 | 183.0134
2.197 | 366.121 | 74.8776 | 397.1941 | 21.2217 | 458.2143 | 183.0605
2.1984 | 366.2123 | 74.8921 | 397.2101 | 21.2119 | 458.2455 | 183.1062
2.1992 | 366.3065 | 75.123 | 397.0106 | 21.2093 | 458.0617 | 183.1533
2.1999 | 366.3764 | 75.2782 | 396.8787 | 21.2055 | 457.9414 | 183.1882
2.2006 | 366.4706 | 75.3576 | 396.8307 | 21.2029 | 457.9091 | 183.2353
2.2013 | 366.4677 | 75.372 | 396.8153 | 21.1958 | 457.8933 | 183.2339
2.202 | 366.5134 | 75.2926 | 396.9099 | 21.191 | 457.9955 | 183.2567
2.2028 | 366.559 | 75.4947 | 396.723 | 21.1862 | 457.8162 | 183.2795
2.2035 | 366.6775 | 75.4947 | 396.7625 | 21.1846 | 457.8754 | 183.3387
2.2042 | 366.8202 | 75.2601 | 397.0447 | 21.1842 | 458.1814 | 183.4101
2.2049 | 366.9386 | 75.3358 | 397.0085 | 21.1827 | 458.1649 | 183.4693
2.2056 | 367.0328 | 75.307 | 397.0687 | 21.18 | 458.2408 | 183.5164
2.2064 | 367.1027 | 75.3539 | 397.0451 | 21.1763 | 458.2288 | 183.5513
2.2071 | 367.1968 | 75.1735 | 397.2568 | 21.1737 | 458.4563 | 183.5984
2.2078 | 367.2667 | 75.5885 | 396.8651 | 21.17 | 458.0763 | 183.6334
2.2085 | 367.3609 | 75.4441 | 397.0409 | 21.1673 | 458.2678 | 183.6805
2.2092 | 367.4065 | 75.6354 | 396.8648 | 21.1625 | 458.0993 | 183.7033
2.2099 | 367.4764 | 75.592 | 396.9315 | 21.1588 | 458.1776 | 183.7382
2.2107 | 367.5221 | 75.5091 | 397.0297 | 21.154 | 458.2833 | 183.761
2.2114 | 367.592 | 75.3864 | 397.1757 | 21.1503 | 458.441 | 183.796
2.2121 | 367.6861 | 75.4405 | 397.1529 | 21.1477 | 458.434 | 183.8431
2.2135 | 367.7532 | 75.3684 | 397.2474 | 21.137 | 458.5396 | 183.8766
2.2143 | 367.8231 | 75.5271 | 397.112 | 21.1333 | 458.4158 | 183.9115
2.215 | 367.8929 | 75.473 | 397.1894 | 21.1296 | 458.5049 | 183.9465
2.2157 | 367.9386 | 75.6751 | 397.0025 | 21.1248 | 458.3256 | 183.9693
2.2164 | 368.0085 | 75.6426 | 397.0583 | 21.1211 | 458.393 | 184.0042
2.2171 | 368.0784 | 75.6643 | 397.0599 | 21.1174 | 458.4063 | 184.0392
2.2178 | 368.1483 | 75.5271 | 397.2204 | 21.1137 | 458.5784 | 184.0741
2.2186 | 368.2424 | 75.5235 | 397.2554 | 21.1111 | 458.6291 | 184.1212
2.2193 | 368.3123 | 75.7508 | 397.0514 | 21.1074 | 458.4367 | 184.1561
2.22 | 368.4307 | 75.4261 | 397.4155 | 21.1059 | 458.8206 | 184.2153
2.2207 | 368.5248 | 75.4803 | 397.3927 | 21.1033 | 458.8135 | 184.2624
2.2214 | 368.6432 | 75.6318 | 397.2807 | 21.1018 | 458.7212 | 184.3216
2.2222 | 368.7859 | 75.5704 | 397.3896 | 21.1014 | 458.8539 | 184.3929
2.2236 | 368.8529 | 75.7003 | 397.2821 | 21.0908 | 458.7575 | 184.4264
2.2243 | 368.947 | 75.4766 | 397.5371 | 21.0882 | 459.0283 | 184.4735
2.225 | 369.0169 | 75.5307 | 397.5063 | 21.0846 | 459.0091 | 184.5084
2.2258 | 369.111 | 75.6859 | 397.3825 | 21.082 | 458.901 | 184.5555
2.2265 | 369.2051 | 75.8086 | 397.2912 | 21.0794 | 458.8254 | 184.6026
2.2272 | 369.2993 | 75.7906 | 397.3406 | 21.0768 | 458.8904 | 184.6496
2.2279 | 369.3206 | 75.8194 | 397.3189 | 21.071 | 458.8723 | 184.6603
2.2286 | 369.439 | 75.7039 | 397.4738 | 21.0695 | 459.047 | 184.7195
2.2293 | 369.5331 | 75.8879 | 397.3212 | 21.0669 | 458.9101 | 184.7666
2.2301 | 369.6273 | 75.7617 | 397.4788 | 21.0644 | 459.0833 | 184.8136
2.2315 | 369.7428 | 75.8338 | 397.4452 | 21.056 | 459.069 | 184.8714
2.2322 | 369.8126 | 75.8374 | 397.4649 | 21.0523 | 459.1003 | 184.9063
2.2329 | 369.8825 | 76.1225 | 397.2031 | 21.0487 | 458.8501 | 184.9412
2.2337 | 370.0009 | 75.7653 | 397.5997 | 21.0472 | 459.2665 | 185.0004
2.2344 | 370.1192 | 75.7111 | 397.6934 | 21.0458 | 459.3799 | 185.0596
2.2351 | 370.1891 | 76.0576 | 397.3702 | 21.0421 | 459.0683 | 185.0945
2.2365 | 370.3046 | 76.1045 | 397.3618 | 21.0338 | 459.0792 | 185.1523
2.2372 | 370.3502 | 76.0648 | 397.4167 | 21.029 | 459.1417 | 185.1751
2.238 | 370.3958 | 76.1369 | 397.3598 | 21.0243 | 459.0924 | 185.1979
2.2387 | 370.5384 | 75.9096 | 397.6346 | 21.024 | 459.391 | 185.2692
2.2394 | 370.5597 | 75.8771 | 397.6742 | 21.0182 | 459.4342 | 185.2799
2.2401 | 370.6296 | 76.0539 | 397.5207 | 21.0145 | 459.2923 | 185.3148
2.2416 | 370.6965 | 75.9312 | 397.6657 | 21.0041 | 459.4485 | 185.3483
2.2423 | 370.7906 | 76.0034 | 397.6249 | 21.0015 | 459.4233 | 185.3953
2.243 | 370.7877 | 75.9312 | 397.6961 | 20.9947 | 459.4941 | 185.3939
2.2437 | 370.9061 | 75.8916 | 397.7752 | 20.9932 | 459.5928 | 185.453
2.2444 | 370.9759 | 76.1441 | 397.5459 | 20.9896 | 459.3753 | 185.488
2.2451 | 371.0458 | 75.9385 | 397.7748 | 20.986 | 459.6158 | 185.5229
2.2459 | 371.1399 | 75.9746 | 397.7701 | 20.9835 | 459.6267 | 185.5699
2.2466 | 371.2097 | 75.859 | 397.909 | 20.9799 | 459.7773 | 185.6049
2.248 | 371.2767 | 76.1839 | 397.6064 | 20.9695 | 459.4858 | 185.6383
2.2487 | 371.4193 | 76.1947 | 397.6431 | 20.9691 | 459.5463 | 185.7096
2.2495 | 371.5133 | 76.1513 | 397.7179 | 20.9666 | 459.6368 | 185.7567
2.2502 | 371.6317 | 76.0539 | 397.8547 | 20.9651 | 459.7933 | 185.8158
2.2509 | 371.7258 | 76.1117 | 397.8283 | 20.9626 | 459.7826 | 185.8629
2.2516 | 371.7471 | 76.1586 | 397.7885 | 20.9569 | 459.7464 | 185.8736
2.2531 | 371.7898 | 76.1081 | 397.8532 | 20.9454 | 459.8182 | 185.8949
2.2538 | 371.8596 | 76.0323 | 397.9523 | 20.9418 | 459.9289 | 185.9298
2.2545 | 371.9295 | 76.2632 | 397.7447 | 20.9383 | 459.7329 | 185.9647
2.2552 | 371.9993 | 76.1153 | 397.9159 | 20.9347 | 459.9157 | 185.9996
2.2559 | 372.0691 | 76.2236 | 397.8308 | 20.9311 | 459.8424 | 186.0346
2.2566 | 372.1632 | 76.2308 | 397.855 | 20.9286 | 459.8822 | 186.0816
2.2574 | 372.233 | 76.4003 | 397.7088 | 20.9251 | 459.7476 | 186.1165
2.2588 | 372.2514 | 76.4436 | 397.6716 | 20.9126 | 459.7135 | 186.1257
2.2595 | 372.3213 | 76.4834 | 397.6551 | 20.909 | 459.7086 | 186.1606
2.2602 | 372.3669 | 76.6782 | 397.4755 | 20.9044 | 459.5366 | 186.1834
2.261 | 372.4367 | 76.4653 | 397.7117 | 20.9008 | 459.7844 | 186.2183
2.2617 | 372.5308 | 76.469 | 397.7393 | 20.8983 | 459.8278 | 186.2654
2.2624 | 372.6248 | 76.4618 | 397.7779 | 20.8959 | 459.882 | 186.3124
2.2638 | 372.716 | 76.2632 | 398.0069 | 20.8866 | 460.1262 | 186.358
2.2645 | 372.81 | 76.1513 | 398.1501 | 20.8842 | 460.2851 | 186.405
2.2653 | 372.8799 | 76.4509 | 397.8738 | 20.8806 | 460.0204 | 186.4399
2.266 | 372.9497 | 76.4581 | 397.8899 | 20.8771 | 460.0481 | 186.4748
2.2674 | 372.9923 | 76.3787 | 397.9835 | 20.8657 | 460.1489 | 186.4962
2.2681 | 373.0864 | 76.6277 | 397.7658 | 20.8633 | 459.9469 | 186.5432
2.2689 | 373.1562 | 76.6565 | 397.7603 | 20.8597 | 459.953 | 186.5781
2.2696 | 373.2503 | 76.671 | 397.7772 | 20.8573 | 459.9855 | 186.6251
2.2703 | 373.3201 | 76.7504 | 397.721 | 20.8537 | 459.941 | 186.66
2.271 | 373.4141 | 76.5411 | 397.9617 | 20.8513 | 460.1974 | 186.7071
2.2724 | 373.481 | 76.7071 | 397.818 | 20.841 | 460.0648 | 186.7405
2.2732 | 373.5023 | 76.6782 | 397.854 | 20.8354 | 460.1044 | 186.7512
2.2739 | 373.5721 | 76.5988 | 397.9566 | 20.8319 | 460.2187 | 186.7861
2.2746 | 373.6904 | 76.5447 | 398.0502 | 20.8305 | 460.3319 | 186.8452
2.2753 | 373.7602 | 76.7288 | 397.8893 | 20.827 | 460.1827 | 186.8801
2.2768 | 373.8514 | 76.6638 | 397.9847 | 20.8179 | 460.2933 | 186.9257
2.2775 | 373.9454 | 76.8622 | 397.8177 | 20.8154 | 460.1419 | 186.9727
2.2782 | 373.991 | 77.1076 | 397.5875 | 20.8109 | 459.9193 | 186.9955
2.2789 | 374.1092 | 77.0463 | 397.6882 | 20.8095 | 460.0397 | 187.0546
2.2796 | 374.179 | 77.104 | 397.6537 | 20.806 | 460.0169 | 187.0895
2.2804 | 374.2731 | 76.9344 | 397.8547 | 20.8036 | 460.2335 | 187.1365
2.2811 | 374.3913 | 77.0354 | 397.7931 | 20.8022 | 460.1917 | 187.1957
2.2825 | 374.434 | 76.8081 | 398.0346 | 20.791 | 460.4403 | 187.217
2.2832 | 374.5038 | 77.0391 | 397.8269 | 20.7875 | 460.2442 | 187.2519
2.2839 | 374.5493 | 76.9704 | 397.9108 | 20.7829 | 460.3357 | 187.2747
2.2847 | 374.5706 | 76.9236 | 397.9647 | 20.7773 | 460.3931 | 187.2853
2.2854 | 374.6647 | 76.9199 | 397.9997 | 20.7749 | 460.4438 | 187.3323
2.2861 | 374.7587 | 76.8947 | 398.0563 | 20.7725 | 460.516 | 187.3793
2.2875 | 374.8498 | 76.7179 | 398.2634 | 20.7634 | 460.7384 | 187.4249
2.2883 | 374.968 | 76.7793 | 398.2414 | 20.7621 | 460.7361 | 187.484
2.289 | 375.0863 | 76.9452 | 398.115 | 20.7607 | 460.6294 | 187.5432
2.2897 | 375.2046 | 76.8333 | 398.2663 | 20.7594 | 460.8004 | 187.6023
2.2904 | 375.3228 | 76.9704 | 398.1686 | 20.758 | 460.7224 | 187.6614
2.2918 | 375.4381 | 76.8947 | 398.2827 | 20.75 | 460.8558 | 187.7191
2.2926 | 375.4594 | 76.7721 | 398.4124 | 20.7445 | 460.989 | 187.7297
2.2933 | 375.5292 | 76.7576 | 398.4502 | 20.741 | 461.0384 | 187.7646
2.294 | 375.6475 | 76.8117 | 398.4355 | 20.7397 | 461.0434 | 187.8237
2.2947 | 375.7173 | 76.8983 | 398.3722 | 20.7362 | 460.9917 | 187.8586
2.2962 | 375.8568 | 76.7251 | 398.5919 | 20.7293 | 461.2347 | 187.9284
2.2969 | 375.975 | 76.8803 | 398.4761 | 20.728 | 461.1386 | 187.9875
2.2976 | 376.0448 | 76.9741 | 398.4056 | 20.7245 | 461.0797 | 188.0224
2.2983 | 376.1388 | 76.8586 | 398.5524 | 20.7222 | 461.2422 | 188.0694
2.299 | 376.2086 | 77.1509 | 398.2834 | 20.7187 | 460.9848 | 188.1043
2.2998 | 376.3026 | 76.754 | 398.7116 | 20.7163 | 461.4287 | 188.1513
2.3012 | 376.3694 | 77.0318 | 398.4561 | 20.7063 | 461.1843 | 188.1847
2.3019 | 376.4876 | 76.9669 | 398.5604 | 20.705 | 461.3083 | 188.2438
2.3026 | 376.5089 | 76.9091 | 398.6253 | 20.6994 | 461.3768 | 188.2545
2.3033 | 376.5545 | 76.9452 | 398.6044 | 20.695 | 461.3634 | 188.2772
2.3041 | 376.6242 | 76.7901 | 398.7827 | 20.6915 | 461.5534 | 188.3121
2.3048 | 376.7425 | 76.7468 | 398.8654 | 20.6902 | 461.6558 | 188.3712
2.3055 | 376.9092 | 76.6277 | 399.0401 | 20.691 | 461.8583 | 188.4546
2.3069 | 377.0487 | 76.9849 | 398.7294 | 20.6842 | 461.5708 | 188.5243
2.3077 | 377.1184 | 76.7576 | 398.9799 | 20.6807 | 461.833 | 188.5592
2.3084 | 377.2609 | 76.9199 | 398.8651 | 20.6805 | 461.7419 | 188.6304
2.3091 | 377.3549 | 76.9163 | 398.9001 | 20.6781 | 461.7925 | 188.6774
2.3098 | 377.4489 | 77.0138 | 398.8339 | 20.6757 | 461.742 | 188.7244
2.3105 | 377.5186 | 76.8514 | 399.0195 | 20.6723 | 461.9393 | 188.7593
2.3112 | 377.6126 | 76.855 | 399.0473 | 20.67 | 461.9827 | 188.8063
2.312 | 377.6823 | 76.9236 | 399.0019 | 20.6666 | 461.949 | 188.8412
2.3127 | 377.7763 | 76.9163 | 399.0405 | 20.6642 | 462.0033 | 188.8882
2.3141 | 377.7946 | 76.9091 | 399.0538 | 20.6522 | 462.0196 | 188.8973
2.3148 | 377.8886 | 77.0932 | 398.9011 | 20.6498 | 461.8825 | 188.9443
2.3156 | 377.9826 | 76.9596 | 399.066 | 20.6475 | 462.0631 | 188.9913
2.3163 | 378.0523 | 77.2736 | 398.7752 | 20.6441 | 461.784 | 189.0262
2.317 | 378.1221 | 77.0715 | 399.0006 | 20.6407 | 462.0209 | 189.061
2.3177 | 378.216 | 77.1834 | 398.92 | 20.6383 | 461.956 | 189.108
2.3184 | 378.2373 | 77.4215 | 398.689 | 20.6329 | 461.7286 | 189.1187
2.3191 | 378.307 | 77.0571 | 399.0766 | 20.6295 | 462.1278 | 189.1535
2.3206 | 378.4223 | 77.0066 | 399.1656 | 20.6217 | 462.2359 | 189.2111
2.3213 | 378.492 | 77.2231 | 398.9723 | 20.6183 | 462.0543 | 189.246
2.322 | 378.5618 | 77.0968 | 399.1219 | 20.6149 | 462.2155 | 189.2809
2.3227 | 378.6315 | 77.4467 | 398.7952 | 20.6115 | 461.9004 | 189.3157
2.3235 | 378.7497 | 77.2808 | 399.0005 | 20.6103 | 462.1254 | 189.3748
2.3242 | 378.7709 | 77.4828 | 398.8056 | 20.6048 | 461.9341 | 189.3855
2.3249 | 378.8164 | 77.4071 | 398.8964 | 20.6004 | 462.0325 | 189.4082
2.3256 | 378.9104 | 77.3349 | 399 | 20.5981 | 462.1517 | 189.4552
2.3263 | 378.9317 | 77.4035 | 398.9385 | 20.5926 | 462.0937 | 189.4658
2.3271 | 379.0014 | 77.353 | 399.0122 | 20.5893 | 462.1791 | 189.5007
2.3278 | 379.0953 | 77.4865 | 398.91 | 20.5869 | 462.0926 | 189.5477
2.3285 | 379.1651 | 77.3457 | 399.0741 | 20.5836 | 462.2682 | 189.5825
2.3292 | 379.259 | 77.1906 | 399.2605 | 20.5813 | 462.4703 | 189.6295
2.3299 | 379.3045 | 77.3422 | 399.124 | 20.5769 | 462.3415 | 189.6523
2.3306 | 379.35 | 77.5912 | 398.8902 | 20.5725 | 462.1152 | 189.675
2.3314 | 379.3955 | 77.3494 | 399.1472 | 20.5681 | 462.3797 | 189.6977
2.3321 | 379.4652 | 77.2086 | 399.3112 | 20.5647 | 462.5554 | 189.7326
2.3328 | 379.5592 | 77.4576 | 399.0935 | 20.5624 | 462.3534 | 189.7796
2.3342 | 379.6017 | 77.2772 | 399.2881 | 20.5516 | 462.555 | 189.8008
2.335 | 379.7441 | 77.4721 | 399.1407 | 20.5514 | 462.4313 | 189.872
2.3357 | 379.8622 | 77.3963 | 399.2558 | 20.5501 | 462.5662 | 189.9311
2.3364 | 379.9804 | 77.3025 | 399.389 | 20.5489 | 462.7191 | 189.9902
2.3371 | 380.0743 | 77.3855 | 399.3373 | 20.5466 | 462.6831 | 190.0372
2.3378 | 380.1441 | 77.5623 | 399.1838 | 20.5432 | 462.5411 | 190.072
2.3385 | 380.238 | 77.3999 | 399.3775 | 20.5409 | 462.7505 | 190.119
2.3393 | 380.3077 | 77.739 | 399.0616 | 20.5376 | 462.4462 | 190.1538
2.34 | 380.3532 | 77.6886 | 399.1272 | 20.5332 | 462.5194 | 190.1766
2.3407 | 380.4713 | 77.6092 | 399.246 | 20.532 | 462.6579 | 190.2357
2.3414 | 380.541 | 77.6958 | 399.1826 | 20.5287 | 462.6061 | 190.2705
2.3421 | 380.5865 | 77.7426 | 399.151 | 20.5243 | 462.5821 | 190.2933
2.3429 | 380.6804 | 77.6849 | 399.24 | 20.522 | 462.6867 | 190.3402
2.3436 | 380.7259 | 77.6777 | 399.2623 | 20.5177 | 462.7167 | 190.363
2.3443 | 380.8198 | 77.7968 | 399.1745 | 20.5154 | 462.6445 | 190.4099
2.345 | 380.9138 | 78.0818 | 398.9209 | 20.5131 | 462.4065 | 190.4569
2.3464 | 380.9805 | 77.9519 | 399.073 | 20.5034 | 462.5697 | 190.4902
2.3472 | 381.0744 | 77.9303 | 399.1259 | 20.5011 | 462.6383 | 190.5372
2.3479 | 381.1441 | 77.8329 | 399.2465 | 20.4978 | 462.7705 | 190.572
2.3486 | 381.1896 | 78.0818 | 399.0128 | 20.4935 | 462.5444 | 190.5948
2.3493 | 381.235 | 77.9267 | 399.183 | 20.4891 | 462.7222 | 190.6175
2.35 | 381.3532 | 78.136 | 399.0131 | 20.4879 | 462.572 | 190.6766
2.3508 | 381.4229 | 78.2948 | 398.8776 | 20.4846 | 462.448 | 190.7114
2.3515 | 381.4683 | 78.1252 | 399.0623 | 20.4803 | 462.6404 | 190.7342
2.3522 | 381.5622 | 78.0529 | 399.1659 | 20.478 | 462.7596 | 190.7811
2.3529 | 381.6077 | 78.0927 | 399.1413 | 20.4737 | 462.7425 | 190.8038
2.3536 | 381.6289 | 78.2587 | 398.9823 | 20.4684 | 462.5872 | 190.8145
2.3544 | 381.7471 | 78.0927 | 399.1877 | 20.4671 | 462.8122 | 190.8735
2.3551 | 381.7925 | 78.1901 | 399.1055 | 20.4628 | 462.7376 | 190.8963
2.3558 | 381.8622 | 78.3706 | 398.9482 | 20.4595 | 462.5919 | 190.9311
2.3565 | 381.9561 | 78.1071 | 399.243 | 20.4573 | 462.9024 | 190.9781
2.3579 | 382.047 | 78.0349 | 399.3455 | 20.4487 | 463.02 | 191.0235
2.3587 | 382.0683 | 78.1793 | 399.2082 | 20.4433 | 462.8862 | 191.0341
2.3594 | 382.1379 | 78.3958 | 399.0149 | 20.4401 | 462.7046 | 191.069
2.3601 | 382.2076 | 78.2948 | 399.1391 | 20.4368 | 462.8404 | 191.1038
2.3608 | 382.2773 | 78.1179 | 399.3393 | 20.4335 | 463.0521 | 191.1386
2.3615 | 382.347 | 78.5149 | 398.9655 | 20.4303 | 462.69 | 191.1735
2.3623 | 382.4409 | 78.2226 | 399.2891 | 20.428 | 463.0292 | 191.2204
2.363 | 382.4863 | 78.3597 | 399.1671 | 20.4237 | 462.9149 | 191.2432
2.3644 | 382.6014 | 78.5329 | 399.0323 | 20.4162 | 462.7992 | 191.3007
2.3651 | 382.6711 | 78.5798 | 399.0086 | 20.4129 | 462.7871 | 191.3355
2.3658 | 382.7165 | 78.4355 | 399.1681 | 20.4087 | 462.9542 | 191.3583
2.3666 | 382.762 | 78.5005 | 399.1182 | 20.4044 | 462.9119 | 191.381
2.3673 | 382.8317 | 78.7386 | 398.9034 | 20.4011 | 462.7086 | 191.4158
2.368 | 382.9013 | 78.9407 | 398.7245 | 20.3979 | 462.5414 | 191.4507
2.3687 | 382.971 | 78.6592 | 399.0292 | 20.3946 | 462.8577 | 191.4855
2.3694 | 383.0407 | 78.6556 | 399.056 | 20.3914 | 462.8961 | 191.5203
2.3709 | 383.1073 | 78.818 | 398.9158 | 20.3819 | 462.7671 | 191.5537
2.3716 | 383.177 | 78.5942 | 399.1629 | 20.3786 | 463.0257 | 191.5885
2.3723 | 383.2709 | 78.6411 | 399.1473 | 20.3764 | 463.0257 | 191.6354
2.373 | 383.3405 | 78.753 | 399.0586 | 20.3732 | 462.9487 | 191.6703
2.3738 | 383.386 | 78.652 | 399.1747 | 20.3689 | 463.0724 | 191.693
2.3752 | 383.4768 | 78.6015 | 399.2555 | 20.3604 | 463.1683 | 191.7384
2.3759 | 383.5465 | 78.6411 | 399.2391 | 20.3572 | 463.1635 | 191.7732
2.3766 | 383.5919 | 78.7819 | 399.1135 | 20.353 | 463.0455 | 191.796
2.3773 | 383.6616 | 78.6773 | 399.2413 | 20.3497 | 463.1849 | 191.8308
2.3781 | 383.7312 | 79.0056 | 399.9362 | 20.3465 | 463.8914 | 191.8656
2.3788 | 383.8009 | 78.8612 | 399.1038 | 20.3433 | 463.0706 | 191.9004
2.3802 | 383.8917 | 78.569 | 399.4263 | 20.3348 | 463.4083 | 191.9459
2.3809 | 383.9614 | 78.8504 | 399.1681 | 20.3316 | 463.1617 | 191.9807
2.3817 | 384.0795 | 78.8973 | 399.1606 | 20.3304 | 463.1738 | 192.0397
2.3824 | 384.1733 | 78.771 | 399.3182 | 20.3283 | 463.3471 | 192.0867
2.3831 | 384.1945 | 78.8865 | 399.2097 | 20.323 | 463.2422 | 192.0973
2.3838 | 384.2642 | 78.984 | 399.1355 | 20.3198 | 463.1795 | 192.1321
2.3852 | 384.3792 | 79.0778 | 399.08 | 20.3124 | 463.1432 | 192.1896
2.386 | 384.4247 | 78.7566 | 399.4164 | 20.3082 | 463.4871 | 192.2123
2.3867 | 384.5185 | 78.937 | 399.2672 | 20.306 | 463.3537 | 192.2593
2.3874 | 384.5882 | 78.984 | 399.2435 | 20.3028 | 463.3415 | 192.2941
2.3881 | 384.6578 | 79.0345 | 399.2162 | 20.2996 | 463.3258 | 192.3289
2.3888 | 384.7516 | 79.0164 | 399.2655 | 20.2974 | 463.3908 | 192.3758
2.3903 | 384.8425 | 79.1283 | 399.1839 | 20.289 | 463.3243 | 192.4212
2.391 | 384.9363 | 79.0128 | 399.3307 | 20.2869 | 463.4868 | 192.4682
2.3917 | 385.0302 | 79.1933 | 399.1815 | 20.2847 | 463.3532 | 192.5151
2.3924 | 385.0756 | 79.4025 | 398.9874 | 20.2805 | 463.1667 | 192.5378
2.3931 | 385.1452 | 79.0958 | 399.3173 | 20.2773 | 463.5082 | 192.5726
2.3946 | 385.2603 | 79.085 | 399.3665 | 20.27 | 463.5765 | 192.6301
2.3953 | 385.2815 | 79.1751 | 399.2835 | 20.2648 | 463.497 | 192.6407
2.396 | 385.3511 | 79.4205 | 399.0613 | 20.2616 | 463.2864 | 192.6755
2.3967 | 385.4691 | 79.251 | 399.2701 | 20.2604 | 463.515 | 192.7346
2.3975 | 385.5146 | 79.0453 | 399.491 | 20.2563 | 463.7434 | 192.7573
2.3982 | 385.6084 | 79.2943 | 399.2732 | 20.2541 | 463.5413 | 192.8042
2.3989 | 385.7264 | 79.3304 | 399.2765 | 20.253 | 463.5642 | 192.8632
2.3996 | 385.7718 | 79.1607 | 399.4613 | 20.2488 | 463.7566 | 192.8859
2.4003 | 385.8899 | 79.0056 | 399.6558 | 20.2477 | 463.9707 | 192.9449
2.4018 | 386.0049 | 79.1211 | 399.5786 | 20.2403 | 463.9128 | 193.0025
2.4025 | 386.0503 | 79.1679 | 399.5469 | 20.2362 | 463.8887 | 193.0252
2.4032 | 386.1199 | 79.1283 | 399.6097 | 20.233 | 463.9631 | 193.06
2.4039 | 386.2137 | 79.0128 | 399.7565 | 20.2309 | 464.1255 | 193.1069
2.4046 | 386.2591 | 78.9334 | 399.851 | 20.2267 | 464.2276 | 193.1296
2.4054 | 386.353 | 78.9731 | 399.8426 | 20.2246 | 464.2348 | 193.1765
2.4068 | 386.4196 | 79.1751 | 399.6628 | 20.2153 | 464.0661 | 193.2098
2.4075 | 386.4892 | 78.8288 | 400.0323 | 20.2121 | 464.4472 | 193.2446
2.4082 | 386.6072 | 78.8576 | 400.0429 | 20.211 | 464.4774 | 193.3036
2.409 | 386.7494 | 78.9407 | 400.0072 | 20.2109 | 464.4654 | 193.3747
2.4097 | 386.7948 | 78.7891 | 400.1739 | 20.2067 | 464.6397 | 193.3974
2.4104 | 386.8886 | 78.8252 | 400.1691 | 20.2046 | 464.6505 | 193.4443
2.4118 | 387.0278 | 78.5907 | 400.45 | 20.1983 | 464.9546 | 193.5139
2.4125 | 387.0732 | 78.9298 | 400.126 | 20.1942 | 464.6382 | 193.5366
2.4133 | 387.1912 | 78.6448 | 400.4503 | 20.1931 | 464.9822 | 193.5956
2.414 | 387.3093 | 78.6051 | 400.5294 | 20.192 | 465.0809 | 193.6546
2.4147 | 387.3789 | 78.5653 | 400.5924 | 20.1888 | 465.1555 | 193.6894
2.4161 | 387.4454 | 78.5257 | 400.6542 | 20.1796 | 465.2284 | 193.7227
2.4169 | 387.4908 | 78.7999 | 400.3951 | 20.1755 | 464.9769 | 193.7454
2.4176 | 387.5604 | 78.4643 | 400.7539 | 20.1723 | 465.3473 | 193.7802
2.4183 | 387.6542 | 78.6411 | 400.6084 | 20.1702 | 465.2174 | 193.8271
2.419 | 387.7238 | 78.4427 | 400.83 | 20.1671 | 465.4506 | 193.8619
2.4204 | 387.8145 | 78.5365 | 400.7664 | 20.1589 | 465.4022 | 193.9073
2.4212 | 387.9568 | 78.9442 | 400.4061 | 20.1588 | 465.0656 | 193.9784
2.4219 | 388.0748 | 78.8865 | 400.5032 | 20.1577 | 465.1823 | 194.0374
2.4226 | 388.1685 | 78.6267 | 400.7942 | 20.1556 | 465.489 | 194.0843
2.4233 | 388.3107 | 78.6809 | 400.7874 | 20.1555 | 465.5059 | 194.1554
2.4248 | 388.4257 | 78.7314 | 400.7752 | 20.1483 | 465.5129 | 194.2129
2.4255 | 388.5195 | 78.5942 | 400.9437 | 20.1462 | 465.6969 | 194.2597
2.4262 | 388.6375 | 78.4932 | 401.084 | 20.1451 | 465.8569 | 194.3187
2.4269 | 388.7555 | 78.6881 | 400.9285 | 20.144 | 465.721 | 194.3777
2.4276 | 388.8008 | 78.854 | 400.7777 | 20.1399 | 465.5778 | 194.4004
2.4291 | 388.9158 | 78.5907 | 401.0793 | 20.1327 | 465.8986 | 194.4579
2.4298 | 388.9853 | 78.6592 | 401.034 | 20.1296 | 465.8649 | 194.4927
2.4305 | 389.0791 | 78.5942 | 401.1302 | 20.1275 | 465.9768 | 194.5396
2.4312 | 389.1971 | 78.652 | 401.1118 | 20.1264 | 465.978 | 194.5986
2.4319 | 389.3151 | 78.5834 | 401.2197 | 20.1253 | 466.1055 | 194.6575
2.4327 | 389.4088 | 78.6844 | 401.1499 | 20.1232 | 466.0514 | 194.7044
2.4341 | 389.4754 | 78.7963 | 401.0602 | 20.1141 | 465.9728 | 194.7377
2.4348 | 389.5207 | 78.7422 | 401.1294 | 20.11 | 466.0496 | 194.7604
2.4355 | 389.6145 | 78.6737 | 401.2292 | 20.1079 | 466.1649 | 194.8072
2.4363 | 389.7083 | 78.7278 | 401.2064 | 20.1058 | 466.1577 | 194.8541
2.437 | 389.802 | 78.7819 | 401.1835 | 20.1038 | 466.1505 | 194.901
2.4377 | 389.8958 | 78.8108 | 401.1859 | 20.1017 | 466.1685 | 194.9479
2.4391 | 390.0107 | 78.7169 | 401.3181 | 20.0945 | 466.3199 | 195.0054
2.4398 | 390.1529 | 78.8468 | 401.2356 | 20.0945 | 466.261 | 195.0764
2.4406 | 390.2708 | 78.9948 | 401.1269 | 20.0934 | 466.172 | 195.1354
2.4413 | 390.3646 | 78.8973 | 401.2556 | 20.0913 | 466.3164 | 195.1823
2.442 | 390.4583 | 78.9803 | 401.2039 | 20.0892 | 466.2803 | 195.2292
2.4427 | 390.5037 | 78.836 | 401.3633 | 20.0852 | 466.4472 | 195.2518
2.4442 | 390.5944 | 78.8829 | 401.3466 | 20.0771 | 466.4457 | 195.2972
2.4449 | 390.6639 | 78.9009 | 401.3518 | 20.074 | 466.4625 | 195.332
2.4456 | 390.7335 | 78.6844 | 401.5915 | 20.071 | 466.7137 | 195.3667
2.4463 | 390.8514 | 78.9262 | 401.389 | 20.0699 | 466.5309 | 195.4257
2.447 | 390.921 | 79.0164 | 401.322 | 20.0669 | 466.4755 | 195.4605
2.4478 | 391.0389 | 79.0381 | 401.3396 | 20.0658 | 466.5128 | 195.5195
2.4492 | 391.1054 | 78.9262 | 401.4737 | 20.0567 | 466.6579 | 195.5527
2.4499 | 391.1507 | 78.8829 | 401.5321 | 20.0527 | 466.7239 | 195.5754
2.4506 | 391.2687 | 78.9118 | 401.5425 | 20.0516 | 466.7539 | 195.6343
2.4513 | 391.3624 | 78.9623 | 401.5232 | 20.0496 | 466.7503 | 195.6812
2.4521 | 391.4803 | 78.9118 | 401.613 | 20.0485 | 466.8598 | 195.7402
2.4528 | 391.5499 | 78.9334 | 401.6146 | 20.0455 | 466.8729 | 195.7749
2.4535 | 391.6436 | 78.9334 | 401.6459 | 20.0434 | 466.9198 | 195.8218
2.4542 | 391.689 | 79.0128 | 401.5816 | 20.0394 | 466.8631 | 195.8445
2.4557 | 391.7554 | 78.9009 | 401.7156 | 20.0304 | 467.0082 | 195.8777
2.4564 | 391.825 | 79.1319 | 401.5078 | 20.0274 | 466.812 | 195.9125
2.4571 | 391.8945 | 79.0092 | 401.6537 | 20.0243 | 466.9694 | 195.9472
2.4578 | 391.9398 | 78.9948 | 401.6832 | 20.0203 | 467.0065 | 195.9699
2.4585 | 391.9851 | 79.352 | 401.3411 | 20.0163 | 466.672 | 195.9926
2.4592 | 392.0305 | 79.3015 | 401.4067 | 20.0123 | 466.7451 | 196.0152
2.46 | 392.1 | 79.2077 | 401.5237 | 20.0093 | 466.8737 | 196.05
2.4607 | 392.1695 | 79.2473 | 401.5073 | 20.0063 | 466.8689 | 196.0848
2.4614 | 392.2632 | 79.3448 | 401.441 | 20.0042 | 466.8182 | 196.1316
2.4621 | 392.3328 | 79.1969 | 401.6121 | 20.0012 | 467.0009 | 196.1664
2.4628 | 392.4023 | 79.1896 | 401.6426 | 19.9982 | 467.0429 | 196.2011
2.4636 | 392.4718 | 79.3556 | 401.4997 | 19.9952 | 466.9117 | 196.2359
2.4643 | 392.5897 | 79.2654 | 401.6292 | 19.9942 | 467.0609 | 196.2949
2.465 | 392.6834 | 79.4278 | 401.4981 | 19.9921 | 466.9453 | 196.3417
2.4657 | 392.7288 | 79.5144 | 401.4266 | 19.9881 | 466.8814 | 196.3644
2.4671 | 392.8194 | 79.3989 | 401.5723 | 19.9802 | 467.0422 | 196.4097
2.4679 | 392.9373 | 79.4097 | 401.6008 | 19.9791 | 467.0904 | 196.4687
2.4686 | 392.9826 | 79.5108 | 401.5148 | 19.9752 | 467.0119 | 196.4913
2.4693 | 393.0521 | 79.5541 | 401.4947 | 19.9722 | 467.0034 | 196.5261
2.47 | 393.0975 | 79.684 | 401.3799 | 19.9682 | 466.8961 | 196.5487
2.4707 | 393.167 | 79.6335 | 401.4536 | 19.9652 | 466.9814 | 196.5835
2.4715 | 393.2365 | 79.6695 | 401.4407 | 19.9622 | 466.9801 | 196.6182
2.4722 | 393.3544 | 79.6623 | 401.4872 | 19.9612 | 467.0463 | 196.6772
2.4729 | 393.4239 | 79.7886 | 401.3841 | 19.9582 | 466.9547 | 196.7119
2.4736 | 393.445 | 79.8861 | 401.2936 | 19.9532 | 466.8678 | 196.7225
2.4743 | 393.5387 | 79.9185 | 400.2925 | 19.9512 | 465.8822 | 196.7693
2.4751 | 393.6808 | 79.7814 | 401.4769 | 19.9512 | 467.0904 | 196.8404
2.4758 | 393.7261 | 79.6298 | 401.6436 | 19.9472 | 467.2646 | 196.863
2.4765 | 393.8198 | 79.6731 | 401.6316 | 19.9452 | 467.2682 | 196.9099
2.4772 | 393.8893 | 79.8319 | 401.4959 | 19.9422 | 467.1441 | 196.9446
2.4779 | 393.983 | 79.8211 | 401.538 | 19.9402 | 467.2018 | 196.9915
2.4786 | 394.1008 | 79.9582 | 401.4401 | 19.9392 | 467.1236 | 197.0504
2.4794 | 394.1703 | 79.9762 | 401.4453 | 19.9362 | 467.1404 | 197.0852
2.4801 | 394.2156 | 80.1242 | 401.3124 | 19.9323 | 467.015 | 197.1078
2.4815 | 394.3062 | 80.1892 | 401.2776 | 19.9244 | 466.9953 | 197.1531
2.4822 | 394.3757 | 80.2721 | 401.2179 | 19.9214 | 466.9472 | 197.1879
2.483 | 394.4452 | 80.1747 | 401.3384 | 19.9185 | 467.0793 | 197.2226
2.4837 | 394.5147 | 80.1566 | 401.3797 | 19.9155 | 467.1322 | 197.2574
2.4844 | 394.6084 | 79.9257 | 401.6418 | 19.9135 | 467.4099 | 197.3042
2.4851 | 394.6295 | 80.117 | 401.4576 | 19.9086 | 467.2292 | 197.3148
2.4858 | 394.6506 | 80.1098 | 401.4718 | 19.9037 | 467.2469 | 197.3253
2.4865 | 394.6959 | 79.9618 | 401.6349 | 19.8998 | 467.4176 | 197.348
2.4873 | 394.717 | 80.3515 | 401.2522 | 19.8949 | 467.0384 | 197.3585
2.488 | 394.7623 | 80.4453 | 401.1735 | 19.891 | 466.9673 | 197.3812
2.4887 | 394.8076 | 80.3515 | 401.2824 | 19.887 | 467.0837 | 197.4038
2.4894 | 394.9013 | 80.0087 | 401.6565 | 19.8851 | 467.4733 | 197.4506
2.4901 | 394.9708 | 80.2469 | 401.4414 | 19.8821 | 467.2699 | 197.4854
2.4909 | 395.0402 | 80.0123 | 401.6992 | 19.8792 | 467.5392 | 197.5201
2.4916 | 395.1097 | 80.0917 | 401.6429 | 19.8762 | 467.4946 | 197.5549
2.4923 | 395.2034 | 80.2541 | 401.5118 | 19.8742 | 467.379 | 197.6017
2.493 | 395.2487 | 80.384 | 401.397 | 19.8703 | 467.2717 | 197.6243
2.4937 | 395.294 | 80.3119 | 401.4842 | 19.8664 | 467.3665 | 197.647
2.4944 | 395.3392 | 80.4345 | 401.3766 | 19.8625 | 467.2665 | 197.6696
2.4952 | 395.4087 | 80.4778 | 401.3565 | 19.8596 | 467.258 | 197.7044
2.4966 | 395.4751 | 80.6474 | 401.209 | 19.8508 | 467.1216 | 197.7376
2.4973 | 395.5688 | 80.6763 | 401.2114 | 19.8489 | 467.1395 | 197.7844
2.498 | 395.6382 | 80.4597 | 401.4511 | 19.8459 | 467.3908 | 197.8191
2.4988 | 395.7319 | 80.4453 | 401.4967 | 19.844 | 467.452 | 197.8659
2.4995 | 395.8014 | 80.5283 | 401.4369 | 19.841 | 467.4038 | 197.9007
2.5002 | 395.895 | 80.6006 | 401.3958 | 19.8391 | 467.3783 | 197.9475
2.5009 | 395.9887 | 80.633 | 401.3946 | 19.8371 | 467.3927 | 197.9943
2.5016 | 396.0581 | 80.6258 | 401.425 | 19.8342 | 467.4347 | 198.0291
2.5024 | 396.1034 | 80.6186 | 401.4473 | 19.8303 | 467.4645 | 198.0517
2.5031 | 396.1245 | 80.8567 | 401.2162 | 19.8255 | 467.2369 | 198.0622
2.5038 | 396.194 | 80.7484 | 401.3477 | 19.8226 | 467.38 | 198.097
2.5045 | 396.3118 | 80.7376 | 401.3977 | 19.8216 | 467.4497 | 198.1559
2.5052 | 396.4054 | 80.8748 | 401.2917 | 19.8196 | 467.3593 | 198.2027
2.5059 | 396.4991 | 80.7737 | 401.4241 | 19.8177 | 467.5072 | 198.2495
2.5067 | 396.5202 | 80.6114 | 401.5934 | 19.8129 | 467.6801 | 198.2601
2.5074 | 396.6138 | 80.9037 | 401.3323 | 19.8109 | 467.4346 | 198.3069
2.5088 | 396.6802 | 80.7412 | 401.5169 | 19.8022 | 467.6303 | 198.3401
2.5095 | 396.7012 | 81.1165 | 401.1486 | 19.7974 | 467.2655 | 198.3506
2.5103 | 396.7707 | 80.8711 | 401.4172 | 19.7945 | 467.5457 | 198.3854
2.511 | 396.8402 | 81.0479 | 401.2636 | 19.7916 | 467.4036 | 198.4201
2.5117 | 396.8854 | 80.9613 | 401.3652 | 19.7877 | 467.5128 | 198.4427
2.5124 | 396.9065 | 80.8964 | 401.4372 | 19.7829 | 467.5883 | 198.4533
2.5131 | 397.0243 | 80.9145 | 401.4583 | 19.7819 | 467.6291 | 198.5122
2.5138 | 397.0696 | 81.0047 | 401.3832 | 19.7781 | 467.5615 | 198.5348
2.5146 | 397.1632 | 81.1923 | 401.2268 | 19.7762 | 467.4207 | 198.5816
2.5153 | 397.2327 | 81.2608 | 401.1815 | 19.7733 | 467.3869 | 198.6163
2.516 | 397.2779 | 81.1309 | 401.3265 | 19.7694 | 467.5395 | 198.639
2.5167 | 397.3474 | 81.2572 | 401.2233 | 19.7665 | 467.4479 | 198.6737
2.5182 | 397.4379 | 81.1309 | 401.3798 | 19.7589 | 467.6194 | 198.7189
2.5189 | 397.5315 | 81.0912 | 401.4507 | 19.7569 | 467.706 | 198.7658
2.5196 | 397.6251 | 81.1634 | 401.4097 | 19.755 | 467.6806 | 198.8126
2.5203 | 397.6946 | 81.0623 | 401.534 | 19.7521 | 467.8164 | 198.8473
2.521 | 397.764 | 80.8856 | 401.7338 | 19.7493 | 468.0278 | 198.882
2.5218 | 397.8818 | 81.1129 | 401.5458 | 19.7483 | 467.8594 | 198.9409
2.5225 | 397.9271 | 80.9037 | 401.7701 | 19.7445 | 468.0912 | 198.9635
2.5232 | 398.0207 | 81.0047 | 401.7003 | 19.7426 | 468.037 | 199.0103
2.5239 | 398.1143 | 80.7809 | 401.9553 | 19.7407 | 468.3076 | 199.0571
2.5253 | 398.229 | 80.9721 | 401.8023 | 19.734 | 468.1738 | 199.1145
2.5261 | 398.2742 | 80.9866 | 401.8029 | 19.7301 | 468.1819 | 199.1371
2.5268 | 398.392 | 80.7592 | 402.0695 | 19.7292 | 468.4682 | 199.196
2.5275 | 398.4372 | 81.1418 | 401.702 | 19.7254 | 468.1082 | 199.2186
2.5282 | 398.4825 | 80.882 | 401.9769 | 19.7216 | 468.3906 | 199.2412
2.5289 | 398.5761 | 80.8061 | 402.084 | 19.7197 | 468.5133 | 199.288
2.5297 | 398.6455 | 80.6546 | 402.2586 | 19.7168 | 468.6996 | 199.3228
2.5304 | 398.7633 | 80.6944 | 402.2581 | 19.7159 | 468.7187 | 199.3817
2.5318 | 398.8538 | 80.734 | 402.2487 | 19.7082 | 468.7243 | 199.4269
2.5325 | 398.9474 | 80.9469 | 402.067 | 19.7063 | 468.5582 | 199.4737
2.5332 | 399.0652 | 80.5934 | 402.4597 | 19.7054 | 468.9706 | 199.5326
2.534 | 399.2071 | 80.7665 | 402.3339 | 19.7054 | 468.8685 | 199.6036
2.5347 | 399.2765 | 80.6438 | 402.4798 | 19.7026 | 469.0259 | 199.6383
2.5354 | 399.3459 | 80.5536 | 402.5931 | 19.6997 | 469.1508 | 199.673
2.5368 | 399.4364 | 80.633 | 402.5439 | 19.6921 | 469.1166 | 199.7182
2.5376 | 399.53 | 80.882 | 402.3261 | 19.6903 | 468.9144 | 199.765
2.5383 | 399.6236 | 80.615 | 402.6243 | 19.6884 | 469.2282 | 199.8118
2.539 | 399.7172 | 80.7484 | 402.5221 | 19.6865 | 469.1416 | 199.8586
2.5397 | 399.7866 | 80.8314 | 402.4622 | 19.6836 | 469.0933 | 199.8933
2.5404 | 399.8318 | 80.6763 | 402.6324 | 19.6799 | 469.271 | 199.9159
2.5411 | 399.9254 | 80.6618 | 402.6781 | 19.678 | 469.3323 | 199.9627
2.5426 | 399.9917 | 80.5283 | 402.8337 | 19.6695 | 469.4989 | 199.9958
2.5433 | 400.0611 | 80.503 | 402.8821 | 19.6666 | 469.5589 | 200.0305
2.544 | 400.1547 | 80.669 | 402.7473 | 19.6648 | 469.4397 | 200.0773
2.5447 | 400.2966 | 80.6582 | 402.8054 | 19.6648 | 469.5215 | 200.1483
2.5455 | 400.3902 | 80.4814 | 403.0134 | 19.6629 | 469.7451 | 200.1951
2.5469 | 400.4806 | 80.5572 | 402.9677 | 19.6554 | 469.7145 | 200.2403
2.5476 | 400.5742 | 80.6186 | 402.9375 | 19.6535 | 469.6999 | 200.2871
2.5483 | 400.6919 | 80.7412 | 402.8542 | 19.6526 | 469.6362 | 200.346
2.5491 | 400.8097 | 80.7376 | 402.897 | 19.6517 | 469.6986 | 200.4048
2.5498 | 400.9274 | 80.7665 | 402.9074 | 19.6507 | 469.7286 | 200.4637
2.5512 | 401.042 | 80.6402 | 403.0719 | 19.6442 | 469.9122 | 200.521
2.5519 | 401.1839 | 80.8856 | 402.8738 | 19.6442 | 469.7378 | 200.592
2.5526 | 401.2775 | 80.9686 | 402.822 | 19.6423 | 469.7015 | 200.6387
2.5534 | 401.371 | 80.6186 | 403.2031 | 19.6405 | 470.0983 | 200.6855
2.5541 | 401.4888 | 80.8639 | 402.9971 | 19.6396 | 469.9119 | 200.7444
2.5548 | 401.6065 | 80.8892 | 403.011 | 19.6386 | 469.9454 | 200.8032
2.5562 | 401.6727 | 80.8711 | 403.0512 | 19.6302 | 469.9967 | 200.8364
2.557 | 401.7663 | 80.8892 | 403.0643 | 19.6283 | 470.0253 | 200.8831
2.5577 | 401.8598 | 80.9217 | 403.063 | 19.6265 | 470.0396 | 200.9299
2.5584 | 401.9776 | 81.0407 | 402.9832 | 19.6256 | 469.9795 | 200.9888
2.5591 | 402.0953 | 80.9469 | 403.1163 | 19.6247 | 470.1321 | 201.0476
2.5598 | 402.213 | 80.9 | 403.2024 | 19.6237 | 470.2379 | 201.1065
2.5613 | 402.3034 | 80.6582 | 403.4743 | 19.6163 | 470.5249 | 201.1517
2.562 | 402.4211 | 80.7989 | 403.3729 | 19.6154 | 470.4431 | 201.2106
2.5627 | 402.5147 | 80.7628 | 403.4402 | 19.6135 | 470.5259 | 201.2573
2.5634 | 402.584 | 81.0299 | 403.1962 | 19.6107 | 470.2935 | 201.292
2.5641 | 402.7017 | 80.6979 | 403.5674 | 19.6098 | 470.6844 | 201.3509
2.5649 | 402.7953 | 80.7412 | 403.5553 | 19.608 | 470.6878 | 201.3976
2.5663 | 402.8857 | 80.7592 | 403.5674 | 19.6005 | 470.715 | 201.4428
2.567 | 402.955 | 81.0227 | 403.327 | 19.5977 | 470.4862 | 201.4775
2.5677 | 403.0244 | 80.9361 | 403.4368 | 19.595 | 470.6075 | 201.5122
2.5685 | 403.0938 | 81.0587 | 403.3373 | 19.5922 | 470.5196 | 201.5469
2.5692 | 403.1873 | 81.3186 | 403.1086 | 19.5903 | 470.3064 | 201.5936
2.5699 | 403.2325 | 80.7304 | 403.7118 | 19.5866 | 470.9172 | 201.6162
2.5706 | 403.2777 | 81.0371 | 403.4202 | 19.5829 | 470.6331 | 201.6388
2.5713 | 403.3954 | 80.9758 | 403.5207 | 19.582 | 470.7533 | 201.6977
2.5728 | 403.4616 | 80.7917 | 403.7269 | 19.5736 | 470.9705 | 201.7308
2.5735 | 403.5309 | 81.2969 | 403.2448 | 19.5709 | 470.5 | 201.7655
2.5742 | 403.6003 | 81.0876 | 403.4772 | 19.5681 | 470.7439 | 201.8001
2.5749 | 403.6938 | 81.3618 | 403.2342 | 19.5663 | 470.5165 | 201.8469
2.5756 | 403.7148 | 81.001 | 403.602 | 19.5616 | 470.8878 | 201.8574
2.5764 | 403.8567 | 81.2717 | 403.3786 | 19.5617 | 470.688 | 201.9283
2.5771 | 403.9018 | 81.2717 | 403.3936 | 19.558 | 470.7106 | 201.9509
2.5778 | 403.9953 | 81.1418 | 403.5547 | 19.5562 | 470.8873 | 201.9977
2.5785 | 404.0889 | 81.3618 | 403.3659 | 19.5543 | 470.714 | 202.0444
2.5799 | 404.1067 | 81.333 | 403.4006 | 19.5441 | 470.7518 | 202.0534
2.5807 | 404.2002 | 81.3618 | 403.403 | 19.5423 | 470.7697 | 202.1001
2.5814 | 404.2937 | 81.2572 | 403.5388 | 19.5405 | 470.9211 | 202.1469
2.5821 | 404.3389 | 81.2644 | 403.5466 | 19.5368 | 470.9365 | 202.1695
2.5828 | 404.4082 | 80.8567 | 403.9774 | 19.5341 | 471.3788 | 202.2041
2.5835 | 404.5501 | 81.3618 | 403.5196 | 19.5341 | 470.9446 | 202.275
2.5843 | 404.5953 | 81.1995 | 403.697 | 19.5304 | 471.1295 | 202.2976
2.585 | 404.6888 | 81.3944 | 403.5333 | 19.5286 | 470.9814 | 202.3444
2.5857 | 404.7823 | 81.4088 | 403.55 | 19.5268 | 471.0137 | 202.3911
2.5864 | 404.8033 | 81.5279 | 403.4379 | 19.5222 | 470.9051 | 202.4016
2.5871 | 404.8484 | 81.3113 | 403.6696 | 19.5185 | 471.1443 | 202.4242
2.5878 | 404.9419 | 81.2969 | 403.7151 | 19.5167 | 471.2055 | 202.471
2.5893 | 405.0081 | 81.3402 | 403.6939 | 19.5085 | 471.1952 | 202.504
2.59 | 405.0774 | 81.4088 | 403.6484 | 19.5057 | 471.1613 | 202.5387
2.5907 | 405.1951 | 81.7696 | 403.3268 | 19.5049 | 470.8593 | 202.5975
2.5914 | 405.2886 | 81.6505 | 403.4771 | 19.5031 | 471.0252 | 202.6443
2.5922 | 405.3821 | 81.4124 | 403.7464 | 19.5013 | 471.31 | 202.691
2.5929 | 405.4514 | 81.315 | 403.8669 | 19.4985 | 471.4421 | 202.7257
2.5936 | 405.4724 | 81.2752 | 403.9137 | 19.4939 | 471.4924 | 202.7362
2.5943 | 405.5659 | 81.1634 | 404.0566 | 19.4921 | 471.6509 | 202.7829
2.595 | 405.6594 | 81.5675 | 403.6837 | 19.4903 | 471.2936 | 202.8297
2.5958 | 405.7287 | 81.3474 | 403.9269 | 19.4876 | 471.5483 | 202.8643
2.5965 | 405.8463 | 81.582 | 403.7315 | 19.4868 | 471.3726 | 202.9232
2.5972 | 405.9156 | 81.7191 | 403.6175 | 19.484 | 471.2701 | 202.9578
2.5979 | 405.985 | 81.6072 | 403.7525 | 19.4813 | 471.4167 | 202.9925
2.5986 | 406.0059 | 81.4701 | 403.8966 | 19.4767 | 471.5643 | 203.003
2.6001 | 406.1204 | 81.8526 | 403.5523 | 19.4704 | 471.239 | 203.0602
2.6008 | 406.1656 | 82.0439 | 403.376 | 19.4667 | 471.0703 | 203.0828
2.6015 | 406.2107 | 81.8021 | 403.6329 | 19.4631 | 471.3347 | 203.1054
2.6022 | 406.3042 | 81.8706 | 403.5955 | 19.4613 | 471.3129 | 203.1521
2.6029 | 406.3735 | 82.0222 | 403.467 | 19.4586 | 471.1959 | 203.1867
2.6037 | 406.4428 | 82.1124 | 403.3999 | 19.4559 | 471.1404 | 203.2214
2.6044 | 406.5121 | 81.8851 | 403.6503 | 19.4532 | 471.4024 | 203.2561
2.6051 | 406.5814 | 81.8923 | 403.6662 | 19.4505 | 471.4298 | 203.2907
2.6058 | 406.6749 | 82.1196 | 403.4701 | 19.4487 | 471.2492 | 203.3374
2.6065 | 406.6959 | 81.9284 | 403.6683 | 19.4442 | 471.4509 | 203.3479
2.6072 | 406.7652 | 81.9934 | 403.6264 | 19.4415 | 471.4206 | 203.3826
2.608 | 406.8345 | 82.0727 | 403.5702 | 19.4388 | 471.3759 | 203.4172
2.6087 | 406.9279 | 82.0403 | 403.6337 | 19.437 | 471.4551 | 203.464
2.6094 | 406.9731 | 82.0114 | 403.6777 | 19.4334 | 471.5065 | 203.4865
2.6101 | 407.0665 | 81.9825 | 403.7377 | 19.4316 | 471.5822 | 203.5333
2.6108 | 407.1117 | 81.8886 | 403.8467 | 19.428 | 471.6986 | 203.5558
2.6116 | 407.181 | 81.8742 | 403.8842 | 19.4253 | 471.7477 | 203.5905
2.6123 | 407.2744 | 81.9717 | 403.8178 | 19.4235 | 471.6969 | 203.6372
2.613 | 407.3679 | 82.2567 | 403.564 | 19.4218 | 471.4586 | 203.6839
2.6137 | 407.413 | 82.3325 | 403.5032 | 19.4181 | 471.4054 | 203.7065
2.6144 | 407.5065 | 82.2099 | 403.657 | 19.4164 | 471.5747 | 203.7532
2.6151 | 407.5999 | 82.199 | 403.699 | 19.4146 | 471.6324 | 203.8
2.6159 | 407.6451 | 82.2099 | 403.7032 | 19.411 | 471.644 | 203.8225
2.6173 | 407.7112 | 82.3831 | 403.552 | 19.4029 | 471.5039 | 203.8556
2.618 | 407.7563 | 82.4192 | 403.531 | 19.3993 | 471.4903 | 203.8781
2.6187 | 407.8256 | 82.2315 | 403.7418 | 19.3966 | 471.7127 | 203.9128
2.6195 | 407.8949 | 82.5274 | 403.469 | 19.3939 | 471.4514 | 203.9474
2.6202 | 407.9883 | 82.4155 | 403.612 | 19.3922 | 471.6101 | 203.9942
2.6209 | 408.0093 | 82.1377 | 403.8968 | 19.3877 | 471.8983 | 204.0046
2.6216 | 408.0786 | 82.4336 | 403.624 | 19.385 | 471.6371 | 204.0393
2.6223 | 408.1237 | 82.3253 | 403.7473 | 19.3814 | 471.7679 | 204.0618
2.6231 | 408.2171 | 82.3938 | 403.71 | 19.3797 | 471.7462 | 204.1086
2.6238 | 408.2622 | 82.4588 | 403.66 | 19.3761 | 471.7037 | 204.1311
2.6245 | 408.3315 | 82.5743 | 403.5676 | 19.3734 | 471.6229 | 204.1658
2.6252 | 408.3525 | 82.5815 | 403.5674 | 19.3689 | 471.6261 | 204.1762
2.6259 | 408.4218 | 82.4299 | 403.7421 | 19.3662 | 471.8124 | 204.2109
2.6266 | 408.5152 | 82.4986 | 403.7045 | 19.3645 | 471.7904 | 204.2576
2.6281 | 408.533 | 82.3831 | 403.826 | 19.3546 | 471.9148 | 204.2665
2.6288 | 408.6264 | 82.4842 | 403.756 | 19.3529 | 471.8604 | 204.3132
2.6295 | 408.6957 | 82.2928 | 403.9705 | 19.3502 | 472.0864 | 204.3478
2.6302 | 408.7408 | 82.3037 | 403.9746 | 19.3466 | 472.0981 | 204.3704
2.631 | 408.7617 | 82.3722 | 403.9131 | 19.3421 | 472.0401 | 204.3809
2.6317 | 408.8552 | 82.5563 | 403.7602 | 19.3404 | 471.9027 | 204.4276
2.6324 | 408.9244 | 82.7728 | 403.5667 | 19.3378 | 471.7208 | 204.4622
2.6331 | 409.042 | 82.8594 | 403.5193 | 19.337 | 471.693 | 204.521
2.6338 | 409.1113 | 82.78 | 403.6218 | 19.3343 | 471.807 | 204.5556
2.6345 | 409.1805 | 82.7945 | 403.6304 | 19.3317 | 471.8272 | 204.5903
2.636 | 409.3432 | 82.8738 | 403.6053 | 19.3273 | 471.8292 | 204.6716
2.6367 | 409.4125 | 82.9604 | 403.5418 | 19.3247 | 471.7772 | 204.7062
2.6374 | 409.4334 | 82.9315 | 403.5777 | 19.3202 | 471.8166 | 204.7167
2.6381 | 409.5993 | 82.9279 | 403.6366 | 19.3212 | 471.9032 | 204.7997
2.6389 | 409.6203 | 82.9351 | 403.6364 | 19.3168 | 471.9064 | 204.8101
2.6396 | 409.6895 | 83.0217 | 403.5729 | 19.3141 | 471.8545 | 204.8448
2.641 | 409.8039 | 83.0217 | 403.611 | 19.3079 | 471.9116 | 204.9019
2.6417 | 409.8973 | 83.0217 | 403.6421 | 19.3062 | 471.9583 | 204.9486
2.6425 | 409.9907 | 82.8377 | 403.8573 | 19.3045 | 472.189 | 204.9953
2.6432 | 410.1324 | 82.946 | 403.7962 | 19.3046 | 472.1516 | 205.0662
2.6439 | 410.1533 | 83.13 | 403.6192 | 19.3002 | 471.9781 | 205.0767
2.6453 | 410.2435 | 82.946 | 403.8332 | 19.2931 | 472.2072 | 205.1218
2.646 | 410.3611 | 82.9315 | 403.8869 | 19.2923 | 472.2804 | 205.1805
2.6468 | 410.4545 | 83.0615 | 403.7881 | 19.2906 | 472.1971 | 205.2272
2.6475 | 410.5962 | 82.8017 | 404.0951 | 19.2907 | 472.5278 | 205.2981
2.6482 | 410.7137 | 82.9423 | 403.9937 | 19.2899 | 472.446 | 205.3569
2.6496 | 410.8039 | 82.6681 | 404.2979 | 19.2829 | 472.7653 | 205.402
2.6504 | 410.8248 | 82.8377 | 404.1353 | 19.2784 | 472.6061 | 205.4124
2.6511 | 410.9424 | 82.9856 | 404.0266 | 19.2776 | 472.517 | 205.4712
2.6518 | 411.0358 | 82.8305 | 404.2128 | 19.2759 | 472.7188 | 205.5179
2.6525 | 411.1292 | 82.9243 | 404.1502 | 19.2742 | 472.6717 | 205.5646
2.6539 | 411.2193 | 82.8666 | 404.2379 | 19.2672 | 472.7745 | 205.6097
2.6547 | 411.3127 | 83.0542 | 404.0814 | 19.2655 | 472.6336 | 205.6564
2.6554 | 411.4061 | 82.9784 | 404.1884 | 19.2638 | 472.756 | 205.703
2.6561 | 411.5236 | 82.9279 | 404.278 | 19.263 | 472.8653 | 205.7618
2.6568 | 411.617 | 82.8449 | 404.3922 | 19.2613 | 472.995 | 205.8085
2.6575 | 411.7104 | 82.8557 | 404.4125 | 19.2596 | 473.0309 | 205.8552
2.659 | 411.7522 | 82.9748 | 404.3073 | 19.2508 | 472.9327 | 205.8761
2.6597 | 411.8698 | 82.9135 | 404.4078 | 19.25 | 473.0528 | 205.9349
2.6604 | 411.9873 | 82.6969 | 404.6636 | 19.2492 | 473.3281 | 205.9936
2.6611 | 412.1048 | 82.733 | 404.6667 | 19.2484 | 473.3508 | 206.0524
2.6626 | 412.1466 | 82.7656 | 404.648 | 19.2396 | 473.3391 | 206.0733
2.6633 | 412.24 | 82.549 | 404.8957 | 19.2379 | 473.6024 | 206.12
2.664 | 412.3334 | 82.8341 | 404.6418 | 19.2363 | 473.364 | 206.1667
2.6647 | 412.3543 | 82.6862 | 404.7966 | 19.2319 | 473.5224 | 206.1772
2.6654 | 412.4477 | 82.7042 | 404.8098 | 19.2302 | 473.551 | 206.2238
2.6669 | 412.5619 | 82.6212 | 404.9308 | 19.2241 | 473.6912 | 206.281
2.6676 | 412.6312 | 82.7547 | 404.8204 | 19.2215 | 473.5923 | 206.3156
2.6683 | 412.7245 | 82.6934 | 404.9128 | 19.2198 | 473.7003 | 206.3623
2.669 | 412.8179 | 82.7691 | 404.8683 | 19.2182 | 473.6712 | 206.4089
2.6705 | 412.8839 | 82.8377 | 404.8217 | 19.2103 | 473.6356 | 206.4419
2.6712 | 412.9772 | 82.7186 | 404.9719 | 19.2086 | 473.8014 | 206.4886
2.6719 | 413.0706 | 82.7511 | 404.9705 | 19.207 | 473.8156 | 206.5353
2.6726 | 413.1398 | 82.8017 | 404.943 | 19.2044 | 473.7996 | 206.5699
2.6733 | 413.209 | 82.8305 | 404.9372 | 19.2018 | 473.8054 | 206.6045
2.6748 | 413.275 | 82.4336 | 405.3561 | 19.194 | 474.2353 | 206.6375
2.6755 | 413.3683 | 82.6429 | 405.1779 | 19.1923 | 474.0726 | 206.6841
2.6762 | 413.4616 | 82.6104 | 405.2415 | 19.1906 | 474.1518 | 206.7308
2.6769 | 413.6033 | 82.7042 | 405.195 | 19.1908 | 474.1288 | 206.8016
2.6784 | 413.7417 | 82.8089 | 405.1364 | 19.1856 | 474.0933 | 206.8708
2.6791 | 413.8833 | 82.8485 | 405.144 | 19.1858 | 474.1245 | 206.9416
2.6798 | 414.0491 | 82.8774 | 405.1704 | 19.1868 | 474.1785 | 207.0245
2.6805 | 414.0941 | 82.7186 | 405.3442 | 19.1834 | 474.3599 | 207.0471
2.682 | 414.2083 | 82.7764 | 405.3244 | 19.1773 | 474.3592 | 207.1042
2.6827 | 414.2775 | 82.899 | 405.2249 | 19.1748 | 474.2712 | 207.1388
2.6834 | 414.3709 | 82.7945 | 405.3605 | 19.1731 | 474.4223 | 207.1854
2.6841 | 414.4883 | 83.0037 | 405.1905 | 19.1724 | 474.2719 | 207.2442
2.6856 | 414.5543 | 82.8557 | 405.3605 | 19.1646 | 474.4528 | 207.2771
2.6863 | 414.6235 | 82.8883 | 405.3509 | 19.162 | 474.4548 | 207.3117
2.687 | 414.6685 | 82.7439 | 405.5103 | 19.1586 | 474.6218 | 207.3343
2.6877 | 414.7136 | 83.0687 | 405.2006 | 19.1551 | 474.3195 | 207.3568
2.6891 | 414.7554 | 83 | 405.2832 | 19.1465 | 474.4091 | 207.3777
2.6899 | 414.8245 | 82.8738 | 405.4324 | 19.1439 | 474.5699 | 207.4123
2.6906 | 414.9179 | 82.8161 | 405.5213 | 19.1423 | 474.6742 | 207.4589
2.6913 | 414.9629 | 82.964 | 405.3884 | 19.1388 | 474.5488 | 207.4814
2.692 | 415.0321 | 82.8305 | 405.5449 | 19.1363 | 474.7169 | 207.516
2.6935 | 415.1463 | 83.1588 | 405.2547 | 19.1303 | 474.4457 | 207.5731
2.6942 | 415.1913 | 83.0795 | 405.349 | 19.1269 | 474.5476 | 207.5957
2.6949 | 415.3088 | 83.0831 | 405.3846 | 19.1262 | 474.6027 | 207.6544
2.6956 | 415.3779 | 83.3429 | 405.1478 | 19.1236 | 474.3775 | 207.689
2.6963 | 415.4471 | 83.3105 | 405.2033 | 19.1211 | 474.4445 | 207.7236
2.6971 | 415.5404 | 83.4042 | 405.1407 | 19.1195 | 474.3974 | 207.7702
2.6985 | 415.6305 | 83.4691 | 405.1058 | 19.1126 | 474.3775 | 207.8152
2.6992 | 415.6996 | 83.4331 | 405.1648 | 19.1101 | 474.4481 | 207.8498
2.6999 | 415.8171 | 83.498 | 405.1391 | 19.1094 | 474.4419 | 207.9085
2.7006 | 415.8621 | 83.3141 | 405.338 | 19.1059 | 474.6484 | 207.9311
2.7014 | 415.9071 | 83.4223 | 405.2448 | 19.1025 | 474.5627 | 207.9536
2.7028 | 415.9972 | 83.4367 | 405.2604 | 19.0957 | 474.5933 | 207.9986
2.7035 | 416.0422 | 83.8264 | 404.8857 | 19.0923 | 474.2261 | 208.0211
2.7042 | 416.039 | 83.7506 | 404.9605 | 19.0871 | 474.3003 | 208.0195
2.705 | 416.1081 | 83.7434 | 404.9907 | 19.0846 | 474.3421 | 208.0541
2.7057 | 416.2014 | 83.4872 | 405.278 | 19.083 | 474.6449 | 208.1007
2.7064 | 416.2706 | 83.4691 | 405.3192 | 19.0805 | 474.6976 | 208.1353
2.7078 | 416.3847 | 83.4728 | 405.3535 | 19.0745 | 474.751 | 208.1924
2.7085 | 416.4539 | 83.8372 | 405.0122 | 19.072 | 474.4211 | 208.2269
2.7093 | 416.523 | 83.7614 | 405.111 | 19.0695 | 474.5315 | 208.2615
2.71 | 416.5922 | 84.0285 | 404.867 | 19.067 | 474.299 | 208.2961
2.7107 | 416.6855 | 83.8517 | 405.0749 | 19.0654 | 474.5224 | 208.3427
2.7114 | 416.7546 | 83.8698 | 405.0798 | 19.0629 | 474.5389 | 208.3773
2.7129 | 416.8205 | 83.9239 | 405.0477 | 19.0553 | 474.5178 | 208.4103
2.7136 | 416.9138 | 84.1187 | 404.884 | 19.0536 | 474.3696 | 208.4569
2.7143 | 416.9588 | 83.8986 | 405.1191 | 19.0503 | 474.6122 | 208.4794
2.715 | 417.028 | 83.9347 | 405.106 | 19.0478 | 474.6107 | 208.514
2.7157 | 417.1695 | 83.9563 | 405.1316 | 19.0479 | 474.6599 | 208.5848
2.7165 | 417.2145 | 83.8444 | 405.2585 | 19.0446 | 474.7943 | 208.6073
2.7172 | 417.2837 | 83.9708 | 405.1552 | 19.0421 | 474.7024 | 208.6418
2.7186 | 417.3254 | 84.0249 | 405.115 | 19.0335 | 474.6692 | 208.6627
2.7193 | 417.3463 | 83.7867 | 405.3601 | 19.0293 | 474.9178 | 208.6731
2.72 | 417.4637 | 84.0429 | 405.1431 | 19.0286 | 474.7203 | 208.7318
2.7208 | 417.5087 | 83.9166 | 405.2844 | 19.0252 | 474.8691 | 208.7543
2.7215 | 417.5295 | 84.097 | 405.1109 | 19.0209 | 474.6992 | 208.7648
2.7222 | 417.5746 | 84.1656 | 405.0573 | 19.0176 | 474.6531 | 208.7873
2.7229 | 417.6678 | 84.2883 | 404.9657 | 19.016 | 474.577 | 208.8339
2.7236 | 417.6887 | 84.2414 | 405.0196 | 19.0117 | 474.6343 | 208.8443
2.7244 | 417.7337 | 84.0753 | 405.2007 | 19.0084 | 474.8229 | 208.8668
2.7258 | 417.7996 | 84.1006 | 405.1973 | 19.0008 | 474.8306 | 208.8998
2.7265 | 417.8446 | 84.1764 | 405.1365 | 18.9974 | 474.7773 | 208.9223
2.7272 | 417.9619 | 84.1764 | 405.1756 | 18.9967 | 474.836 | 208.981
2.7279 | 418.0552 | 84.0645 | 405.3186 | 18.9951 | 474.9945 | 209.0276
2.7287 | 418.1002 | 84.209 | 405.1891 | 18.9918 | 474.8725 | 209.0501
2.7294 | 418.1934 | 84.3135 | 405.1157 | 18.9902 | 474.8146 | 209.0967
2.7301 | 418.2143 | 84.097 | 405.3392 | 18.986 | 475.0416 | 209.1072
2.7308 | 418.2352 | 84.144 | 405.2991 | 18.9817 | 475.005 | 209.1176
2.7315 | 418.3043 | 84.3388 | 405.1274 | 18.9793 | 474.8447 | 209.1521
2.7323 | 418.3493 | 84.2594 | 405.2218 | 18.9759 | 474.9466 | 209.1746
2.733 | 418.3702 | 84.2378 | 405.2503 | 18.9717 | 474.9787 | 209.1851
2.7337 | 418.4151 | 84.1295 | 405.3736 | 18.9684 | 475.1095 | 209.2076
2.7344 | 418.4843 | 84.0465 | 405.4797 | 18.9659 | 475.227 | 209.2421
2.7351 | 418.5292 | 83.9491 | 405.592 | 18.9626 | 475.3469 | 209.2646
2.7358 | 418.5984 | 84.1945 | 405.3697 | 18.9601 | 475.1361 | 209.2992
2.7366 | 418.6916 | 84.1187 | 405.4766 | 18.9585 | 475.2585 | 209.3458
2.7373 | 418.7607 | 84.3893 | 405.229 | 18.9561 | 475.0225 | 209.3804
2.738 | 418.854 | 84.2342 | 405.4152 | 18.9545 | 475.2242 | 209.427
2.7387 | 418.9713 | 84.328 | 405.3605 | 18.9538 | 475.1891 | 209.4857
2.7394 | 419.0646 | 84.2774 | 405.4422 | 18.9523 | 475.2863 | 209.5323
2.7402 | 419.1578 | 84.1295 | 405.6212 | 18.9507 | 475.4808 | 209.5789
2.7409 | 419.2269 | 84.3352 | 405.4385 | 18.9482 | 475.3097 | 209.6135
2.7416 | 419.296 | 84.1873 | 405.6094 | 18.9458 | 475.4921 | 209.648
2.7423 | 419.341 | 84.1836 | 405.6281 | 18.9425 | 475.5183 | 209.6705
2.743 | 419.4101 | 84.4579 | 405.3769 | 18.94 | 475.2786 | 209.7051
2.7438 | 419.431 | 84.7213 | 405.1204 | 18.9358 | 475.0256 | 209.7155
2.7445 | 419.4759 | 84.5661 | 405.2906 | 18.9325 | 475.2033 | 209.738
2.7452 | 419.4968 | 84.476 | 405.3877 | 18.9283 | 475.3038 | 209.7484
2.7459 | 419.5418 | 84.7682 | 405.1105 | 18.925 | 475.0341 | 209.7709
2.7466 | 419.635 | 84.9016 | 405.0081 | 18.9235 | 474.9473 | 209.8175
2.7473 | 419.6558 | 84.7538 | 405.1629 | 18.9193 | 475.1055 | 209.8279
2.7481 | 419.7008 | 84.7934 | 405.1383 | 18.916 | 475.0884 | 209.8504
2.7488 | 419.794 | 84.963 | 404.9997 | 18.9144 | 474.9654 | 209.897
2.7495 | 419.8631 | 84.7646 | 405.2212 | 18.912 | 475.1984 | 209.9316
2.7502 | 419.9563 | 84.862 | 405.1548 | 18.9104 | 475.1476 | 209.9782
2.7509 | 420.0254 | 84.6166 | 405.4233 | 18.908 | 475.4275 | 210.0127
2.7517 | 420.1187 | 84.7429 | 405.3281 | 18.9064 | 475.3478 | 210.0593
2.7524 | 420.1877 | 84.7033 | 405.3907 | 18.904 | 475.422 | 210.0939
2.7531 | 420.3051 | 84.7646 | 405.3685 | 18.9034 | 475.4193 | 210.1525
2.7538 | 420.2777 | 84.5661 | 405.5579 | 18.8974 | 475.6041 | 210.1388
2.7545 | 420.3709 | 84.6852 | 405.4698 | 18.8959 | 475.5316 | 210.1854
2.7552 | 420.4641 | 84.678 | 405.5081 | 18.8943 | 475.5855 | 210.2321
2.756 | 420.4608 | 84.7465 | 405.4385 | 18.8893 | 475.5153 | 210.2304
2.7567 | 420.554 | 84.6924 | 405.5237 | 18.8877 | 475.616 | 210.277
2.7574 | 420.6714 | 84.7429 | 405.5123 | 18.8871 | 475.6242 | 210.3357
2.7581 | 420.7404 | 84.6094 | 405.6688 | 18.8847 | 475.7922 | 210.3702
2.7588 | 420.8578 | 84.6563 | 405.661 | 18.884 | 475.804 | 210.4289
2.7596 | 420.9027 | 84.8151 | 405.5172 | 18.8807 | 475.6677 | 210.4514
2.7603 | 420.9477 | 84.8981 | 405.4492 | 18.8774 | 475.6071 | 210.4738
2.761 | 420.9926 | 84.7862 | 405.5761 | 18.8741 | 475.7415 | 210.4963
2.7617 | 421.0617 | 84.6455 | 405.7398 | 18.8717 | 475.9168 | 210.5309
2.7624 | 421.1308 | 84.7898 | 405.6185 | 18.8693 | 475.807 | 210.5654
2.7631 | 421.224 | 84.6166 | 405.8228 | 18.8678 | 476.0268 | 210.612
2.7639 | 421.2931 | 84.7249 | 405.7375 | 18.8654 | 475.953 | 210.6465
2.7646 | 421.3621 | 84.8692 | 405.6162 | 18.863 | 475.8433 | 210.6811
2.7653 | 421.4795 | 84.862 | 405.6626 | 18.8623 | 475.9091 | 210.7397
2.766 | 421.5485 | 84.5481 | 405.9995 | 18.8599 | 476.2576 | 210.7743
2.7675 | 421.6626 | 84.945 | 405.6406 | 18.8543 | 475.9177 | 210.8313
2.7682 | 421.7316 | 85.0749 | 405.5337 | 18.8519 | 475.8223 | 210.8658
2.7689 | 421.8489 | 85.0713 | 405.5764 | 18.8512 | 475.8846 | 210.9245
2.7696 | 421.8939 | 84.9703 | 405.6924 | 18.8479 | 476.008 | 210.9469
2.7703 | 421.9388 | 85.0533 | 405.6244 | 18.8447 | 475.9475 | 210.9694
2.7711 | 422.0079 | 85.0424 | 405.6583 | 18.8423 | 475.9929 | 211.0039
2.7718 | 422.0769 | 85.1146 | 405.6091 | 18.8399 | 475.9553 | 211.0385
2.7725 | 422.1219 | 85.0785 | 405.6602 | 18.8366 | 476.0138 | 211.0609
2.7732 | 422.2392 | 85.028 | 405.7498 | 18.836 | 476.123 | 211.1196
2.7739 | 422.3082 | 85.3023 | 405.4985 | 18.8336 | 475.8832 | 211.1541
2.7746 | 422.3773 | 85.4249 | 405.3989 | 18.8312 | 475.7952 | 211.1887
2.7754 | 422.4705 | 85.1109 | 405.744 | 18.8297 | 476.1557 | 211.2352
2.7761 | 422.5395 | 85.1939 | 405.684 | 18.8273 | 476.1073 | 211.2698
2.7768 | 422.6327 | 85.313 | 405.596 | 18.8258 | 476.0348 | 211.3164
2.7775 | 422.7018 | 85.544 | 405.388 | 18.8234 | 475.8383 | 211.3509
2.7782 | 422.819 | 85.3924 | 405.5787 | 18.8227 | 476.0485 | 211.4095
2.7797 | 422.8848 | 85.378 | 405.615 | 18.8154 | 476.0958 | 211.4424
2.7804 | 423.0021 | 85.0533 | 405.9788 | 18.8147 | 476.4791 | 211.501
2.7811 | 423.047 | 85.1254 | 405.9217 | 18.8115 | 476.4295 | 211.5235
2.7818 | 423.0678 | 85.2517 | 405.8023 | 18.8074 | 476.3136 | 211.5339
2.7825 | 423.2333 | 85.0496 | 406.0596 | 18.8085 | 476.5985 | 211.6167
2.7833 | 423.2542 | 84.9738 | 406.1423 | 18.8044 | 476.6847 | 211.6271
2.784 | 423.3473 | 85.1867 | 405.9605 | 18.8029 | 476.5184 | 211.6737
2.7847 | 423.3922 | 85.3275 | 405.8346 | 18.7996 | 476.4 | 211.6961
2.7854 | 423.413 | 85.2084 | 405.9607 | 18.7955 | 476.5295 | 211.7065
2.7861 | 423.5544 | 85.1651 | 406.0511 | 18.7957 | 476.6435 | 211.7772
2.7869 | 423.6476 | 84.8692 | 406.3781 | 18.7942 | 476.986 | 211.8238
2.7876 | 423.7166 | 85.1398 | 406.1305 | 18.7919 | 476.7499 | 211.8583
2.789 | 423.8547 | 85.129 | 406.1873 | 18.7871 | 476.8298 | 211.9274
2.7897 | 423.972 | 84.7574 | 406.598 | 18.7865 | 477.26 | 211.986
2.7905 | 424.0169 | 85.0316 | 406.3388 | 18.7833 | 477.0082 | 212.0084
2.7912 | 424.11 | 84.8872 | 406.5142 | 18.7818 | 477.1992 | 212.055
2.7919 | 424.2032 | 85.046 | 406.3865 | 18.7803 | 477.087 | 212.1016
2.7926 | 424.2722 | 84.9666 | 406.4889 | 18.7779 | 477.2009 | 212.1361
2.7933 | 424.4136 | 84.8692 | 406.6334 | 18.7782 | 477.369 | 212.2068
2.794 | 424.5067 | 84.8476 | 406.686 | 18.7767 | 477.4372 | 212.2534
2.7948 | 424.5758 | 84.9125 | 406.6442 | 18.7743 | 477.4068 | 212.2879
2.7962 | 424.6415 | 84.9377 | 406.6409 | 18.767 | 477.4144 | 212.3207
2.7969 | 424.7105 | 84.6563 | 406.9453 | 18.7647 | 477.7303 | 212.3552
2.7976 | 424.7554 | 84.6527 | 406.9638 | 18.7614 | 477.7564 | 212.3777
2.7984 | 424.7762 | 84.8223 | 406.8012 | 18.7574 | 477.5972 | 212.3881
2.7991 | 424.797 | 84.8476 | 406.7828 | 18.7533 | 477.5823 | 212.3985
2.7998 | 424.8419 | 84.6094 | 407.036 | 18.7501 | 477.8429 | 212.4209
2.8005 | 424.8868 | 84.7033 | 406.957 | 18.7469 | 477.7715 | 212.4434
2.8012 | 424.9558 | 84.5661 | 407.1172 | 18.7445 | 477.9432 | 212.4779
2.8027 | 424.9974 | 84.4471 | 407.2501 | 18.7364 | 478.083 | 212.4987
2.8034 | 425.0905 | 84.779 | 406.9492 | 18.7349 | 477.7977 | 212.5453
2.8041 | 425.1596 | 84.7538 | 406.9975 | 18.7326 | 477.8574 | 212.5798
2.8048 | 425.2527 | 84.6888 | 407.0935 | 18.7311 | 477.9689 | 212.6263
2.8055 | 425.3699 | 84.5517 | 407.2697 | 18.7305 | 478.1647 | 212.685
2.8063 | 425.463 | 84.7465 | 407.1059 | 18.729 | 478.0164 | 212.7315
2.807 | 425.532 | 84.7357 | 407.1397 | 18.7267 | 478.0617 | 212.766
2.8084 | 425.6942 | 84.8944 | 407.0351 | 18.7229 | 477.9841 | 212.8471
2.8091 | 425.8114 | 84.88 | 407.0885 | 18.7223 | 478.0571 | 212.9057
2.8098 | 425.8804 | 84.9486 | 407.0429 | 18.7199 | 478.023 | 212.9402
2.8106 | 425.9735 | 84.9016 | 407.121 | 18.7185 | 478.1166 | 212.9868
2.8113 | 426.0666 | 84.7862 | 407.2674 | 18.717 | 478.2785 | 213.0333
2.812 | 426.1356 | 84.9811 | 407.0955 | 18.7147 | 478.1181 | 213.0678
2.8134 | 426.2254 | 84.8728 | 407.2337 | 18.7083 | 478.2713 | 213.1127
2.8142 | 426.2944 | 84.6238 | 407.5057 | 18.706 | 478.5548 | 213.1472
2.8149 | 426.4116 | 84.7465 | 407.4221 | 18.7054 | 478.4907 | 213.2058
2.8156 | 426.4806 | 84.7574 | 407.4342 | 18.703 | 478.5143 | 213.2403
2.8163 | 426.5255 | 84.6383 | 407.5683 | 18.6999 | 478.6559 | 213.2628
2.817 | 426.6668 | 84.5337 | 407.72 | 18.7001 | 478.8311 | 213.3334
2.8178 | 426.8081 | 84.6707 | 407.6301 | 18.7004 | 478.7648 | 213.4041
2.8192 | 426.922 | 84.476 | 407.8627 | 18.6949 | 479.0164 | 213.461
2.8199 | 427.0151 | 84.8115 | 407.5583 | 18.6934 | 478.7275 | 213.5076
2.8206 | 427.1323 | 84.8404 | 407.5684 | 18.6928 | 478.7572 | 213.5662
2.8213 | 427.2736 | 84.7862 | 407.6697 | 18.693 | 478.882 | 213.6368
2.8221 | 427.3667 | 84.8043 | 407.6827 | 18.6916 | 478.9105 | 213.6834
2.8235 | 427.4565 | 84.9269 | 407.59 | 18.6852 | 478.8327 | 213.7282
2.8242 | 427.5013 | 84.8476 | 407.6842 | 18.6821 | 478.9345 | 213.7507
2.8249 | 427.5944 | 84.8043 | 407.7586 | 18.6806 | 479.0243 | 213.7972
2.8257 | 427.6875 | 84.9088 | 407.6851 | 18.6792 | 478.9664 | 213.8438
2.8264 | 427.7324 | 84.6743 | 407.9346 | 18.676 | 479.2233 | 213.8662
2.8278 | 427.8221 | 84.8404 | 407.7984 | 18.6697 | 479.1021 | 213.9111
2.8285 | 427.867 | 84.7393 | 407.9144 | 18.6665 | 479.2256 | 213.9335
2.8292 | 427.8878 | 84.9594 | 407.7013 | 18.6625 | 479.0159 | 213.9439
2.83 | 427.9567 | 85.0064 | 407.6772 | 18.6602 | 479.0034 | 213.9784
2.8307 | 428.0257 | 84.6058 | 408.1008 | 18.6579 | 479.4385 | 214.0129
2.8321 | 428.0672 | 84.9847 | 407.7358 | 18.6499 | 479.0803 | 214.0336
2.8328 | 428.1121 | 84.8043 | 407.9311 | 18.6468 | 479.2832 | 214.0561
2.8336 | 428.1811 | 84.9992 | 407.7592 | 18.6445 | 479.1227 | 214.0905
2.8343 | 428.2741 | 85.1218 | 407.6676 | 18.6431 | 479.0467 | 214.1371
2.835 | 428.3431 | 84.9269 | 407.8855 | 18.6408 | 479.2761 | 214.1716
2.8357 | 428.4362 | 85.1651 | 407.6784 | 18.6393 | 479.0844 | 214.2181
2.8371 | 428.5259 | 85.1651 | 407.7083 | 18.633 | 479.1293 | 214.263
2.8379 | 428.5708 | 85.1435 | 407.7448 | 18.6299 | 479.1733 | 214.2854
2.8386 | 428.6397 | 85.0821 | 407.8292 | 18.6276 | 479.2692 | 214.3199
2.8393 | 428.6846 | 85.1109 | 407.8154 | 18.6245 | 479.2628 | 214.3423
2.84 | 428.7294 | 85.0821 | 407.8591 | 18.6214 | 479.314 | 214.3647
2.8407 | 428.7743 | 85.1002 | 407.856 | 18.6182 | 479.3183 | 214.3871
2.8415 | 428.8433 | 85.2156 | 407.7636 | 18.6159 | 479.2374 | 214.4216
2.8429 | 428.8848 | 85.4105 | 407.5825 | 18.608 | 479.0633 | 214.4424
2.8436 | 428.9296 | 85.4574 | 407.5505 | 18.6049 | 479.0388 | 214.4648
2.8443 | 428.9745 | 85.5079 | 407.515 | 18.6017 | 479.0107 | 214.4872
2.8451 | 429.0193 | 85.3275 | 407.7103 | 18.5986 | 479.2136 | 214.5097
2.8458 | 429.0883 | 85.3564 | 407.7044 | 18.5964 | 479.2191 | 214.5441
2.8472 | 429.1539 | 85.5079 | 407.5748 | 18.5893 | 479.1004 | 214.5769
2.8479 | 429.2228 | 85.562 | 407.5437 | 18.587 | 479.0808 | 214.6114
2.8486 | 429.2677 | 85.6522 | 407.4684 | 18.5839 | 479.013 | 214.6338
2.8494 | 429.3125 | 85.6089 | 407.5267 | 18.5808 | 479.0788 | 214.6563
2.8501 | 429.3333 | 85.7497 | 407.3928 | 18.5768 | 478.9483 | 214.6666
2.8515 | 429.4471 | 85.746 | 407.4344 | 18.5715 | 479.0089 | 214.7235
2.8522 | 429.5401 | 85.9409 | 407.2705 | 18.57 | 478.8606 | 214.7701
2.853 | 429.6091 | 85.9409 | 407.2935 | 18.5678 | 478.895 | 214.8045
2.8537 | 429.7021 | 85.8543 | 407.4111 | 18.5664 | 479.0281 | 214.851
2.8544 | 429.7228 | 85.7605 | 407.5118 | 18.5624 | 479.1323 | 214.8614
2.8551 | 429.8159 | 85.7316 | 407.5718 | 18.561 | 479.2077 | 214.9079
2.8558 | 429.9089 | 85.9301 | 407.4043 | 18.5596 | 479.0558 | 214.9545
2.8573 | 429.9263 | 85.7208 | 407.6194 | 18.5509 | 479.2738 | 214.9632
2.858 | 429.9711 | 85.8363 | 407.5188 | 18.5478 | 479.1807 | 214.9856
2.8587 | 429.9919 | 85.8219 | 407.5401 | 18.5438 | 479.2054 | 214.9959
2.8594 | 430.0367 | 85.7171 | 407.6599 | 18.5407 | 479.3327 | 215.0184
2.8601 | 430.0575 | 85.9337 | 407.4502 | 18.5368 | 479.1264 | 215.0287
2.8609 | 430.1023 | 86.0383 | 407.3605 | 18.5337 | 479.0442 | 215.0511
2.8616 | 430.1953 | 86.1213 | 407.3085 | 18.5323 | 479.0078 | 215.0977
2.863 | 430.3091 | 86.0528 | 407.415 | 18.527 | 479.1331 | 215.1545
2.8637 | 430.4021 | 85.8399 | 407.6589 | 18.5256 | 479.3926 | 215.2011
2.8645 | 430.4711 | 85.912 | 407.6098 | 18.5234 | 479.3549 | 215.2355
2.8652 | 430.5641 | 86.3125 | 407.2403 | 18.522 | 479.0009 | 215.282
2.8659 | 430.6571 | 86.2909 | 407.2929 | 18.5206 | 479.069 | 215.3285
2.8666 | 430.7019 | 86.3125 | 407.2862 | 18.5175 | 479.0699 | 215.351
2.868 | 430.7675 | 86.1574 | 407.4632 | 18.5105 | 479.2577 | 215.3837
2.8688 | 430.8605 | 86.2909 | 407.3607 | 18.5091 | 479.1708 | 215.4303
2.8695 | 430.9535 | 86.1538 | 407.5288 | 18.5077 | 479.3544 | 215.4768
2.8702 | 430.9983 | 86.4605 | 407.237 | 18.5046 | 479.0701 | 215.4992
2.8709 | 431.0914 | 86.4389 | 407.2896 | 18.5032 | 479.1382 | 215.5457
2.8716 | 431.1603 | 86.5254 | 407.2261 | 18.501 | 479.0861 | 215.5801
2.8724 | 431.181 | 86.1971 | 407.5613 | 18.4971 | 479.4248 | 215.5905
2.8738 | 431.2706 | 86.511 | 407.2773 | 18.491 | 479.1557 | 215.6353
2.8745 | 431.3155 | 85.9842 | 407.819 | 18.4879 | 479.7049 | 215.6577
2.8752 | 431.3603 | 86.3415 | 407.4767 | 18.4849 | 479.37 | 215.6801
2.8759 | 431.4533 | 86.2873 | 407.5619 | 18.4835 | 479.4707 | 215.7266
2.8767 | 431.5222 | 86.1358 | 407.7363 | 18.4813 | 479.6567 | 215.7611
2.8781 | 431.6359 | 86.3523 | 407.5577 | 18.476 | 479.4971 | 215.818
2.8788 | 431.7048 | 86.3307 | 407.6023 | 18.4738 | 479.5531 | 215.8524
2.8795 | 431.8219 | 86.3415 | 407.6305 | 18.4732 | 479.6009 | 215.911
2.8803 | 431.8908 | 86.2188 | 407.7762 | 18.471 | 479.758 | 215.9454
2.881 | 432.0079 | 86.5363 | 407.4977 | 18.4705 | 479.4991 | 216.004
2.8817 | 432.0768 | 86.4136 | 407.6434 | 18.4682 | 479.6562 | 216.0384
2.8824 | 432.1939 | 86.4136 | 407.6824 | 18.4677 | 479.7148 | 216.097
2.8831 | 432.2628 | 86.392 | 407.727 | 18.4655 | 479.7708 | 216.1314
2.8846 | 432.3043 | 86.2188 | 407.914 | 18.4577 | 479.9647 | 216.1521
2.8853 | 432.4213 | 86.6806 | 407.4912 | 18.4572 | 479.5615 | 216.2107
2.886 | 432.4661 | 86.4425 | 407.7443 | 18.4542 | 479.822 | 216.2331
2.8867 | 432.5109 | 86.3595 | 407.8422 | 18.4511 | 479.9274 | 216.2555
2.8874 | 432.6039 | 86.3883 | 407.8444 | 18.4497 | 479.9451 | 216.302
2.8882 | 432.6487 | 86.576 | 407.6716 | 18.4467 | 479.7798 | 216.3244
2.8889 | 432.6935 | 86.3631 | 407.8995 | 18.4437 | 480.0151 | 216.3468
2.8903 | 432.735 | 86.3125 | 407.9639 | 18.4359 | 480.0864 | 216.3675
2.891 | 432.7798 | 86.3415 | 407.9498 | 18.4329 | 480.0798 | 216.3899
2.8918 | 432.8246 | 86.4893 | 407.817 | 18.4299 | 479.9544 | 216.4123
2.8925 | 432.8934 | 86.4028 | 407.9264 | 18.4277 | 480.0753 | 216.4467
2.8932 | 432.9864 | 86.7275 | 407.6327 | 18.4263 | 479.7971 | 216.4932
2.8939 | 433.0794 | 86.4641 | 407.9271 | 18.4249 | 480.107 | 216.5397
2.8946 | 433.1724 | 86.5219 | 407.9003 | 18.4236 | 480.0957 | 216.5862
2.8953 | 433.2413 | 86.4569 | 407.9883 | 18.4214 | 480.1951 | 216.6206
2.8961 | 433.2861 | 86.5796 | 407.8805 | 18.4184 | 480.0948 | 216.643
2.8968 | 433.379 | 86.5219 | 407.9692 | 18.417 | 480.199 | 216.6895
2.8975 | 433.4479 | 86.6302 | 407.8838 | 18.4148 | 480.1252 | 216.724
2.8989 | 433.4893 | 86.8069 | 407.7209 | 18.4071 | 479.9692 | 216.7447
2.8997 | 433.5582 | 86.7961 | 407.7547 | 18.4049 | 480.0144 | 216.7791
2.9004 | 433.6271 | 86.8033 | 407.7705 | 18.4028 | 480.0416 | 216.8135
2.9011 | 433.6719 | 86.6337 | 407.955 | 18.3997 | 480.2336 | 216.8359
2.9018 | 433.7648 | 86.7636 | 407.8561 | 18.3984 | 480.1502 | 216.8824
2.9025 | 433.8578 | 86.8574 | 407.7933 | 18.397 | 480.1029 | 216.9289
2.9032 | 433.9026 | 86.9405 | 407.7251 | 18.394 | 480.0422 | 216.9513
2.904 | 433.9714 | 86.9116 | 407.7769 | 18.3918 | 480.1055 | 216.9857
2.9047 | 434.0162 | 87.009 | 407.6945 | 18.3888 | 480.0305 | 217.0081
2.9054 | 434.061 | 87.1894 | 407.529 | 18.3858 | 479.8725 | 217.0305
2.9068 | 434.1506 | 86.9585 | 407.7898 | 18.3798 | 480.1482 | 217.0753
2.9076 | 434.2194 | 87.0162 | 407.755 | 18.3777 | 480.1249 | 217.1097
2.9083 | 434.2883 | 87.0306 | 407.7636 | 18.3755 | 480.145 | 217.1442
2.909 | 434.4053 | 87.1316 | 407.7016 | 18.375 | 480.1025 | 217.2027
2.9097 | 434.5224 | 86.9693 | 407.9029 | 18.3745 | 480.3233 | 217.2612
2.9104 | 434.519 | 86.9873 | 407.8838 | 18.3698 | 480.3036 | 217.2595
2.9111 | 434.636 | 87.1388 | 407.7713 | 18.3693 | 480.2106 | 217.318
2.9119 | 434.6567 | 86.991 | 407.926 | 18.3655 | 480.3688 | 217.3284
2.9126 | 434.7015 | 87.1931 | 407.7388 | 18.3625 | 480.189 | 217.3507
2.914 | 434.791 | 87.2904 | 407.6713 | 18.3565 | 480.1365 | 217.3955
2.9147 | 434.8599 | 87.1822 | 407.8025 | 18.3543 | 480.2791 | 217.4299
2.9155 | 434.9047 | 87.1244 | 407.8752 | 18.3513 | 480.3593 | 217.4523
2.9162 | 434.9976 | 87.2904 | 407.7402 | 18.35 | 480.2398 | 217.4988
2.9169 | 435.0664 | 87.4673 | 407.5862 | 18.3478 | 480.0973 | 217.5332
2.9176 | 435.1112 | 87.4095 | 407.659 | 18.3449 | 480.1775 | 217.5556
2.9183 | 435.1801 | 87.5503 | 407.5411 | 18.3427 | 480.0711 | 217.59
2.9191 | 435.2248 | 87.5106 | 407.5957 | 18.3397 | 480.1332 | 217.6124
2.9198 | 435.2455 | 87.5863 | 407.5269 | 18.3359 | 480.0679 | 217.6228
2.9205 | 435.3866 | 87.3951 | 407.7652 | 18.3362 | 480.3296 | 217.6933
2.9212 | 435.4073 | 87.46 | 407.7072 | 18.3324 | 480.275 | 217.7036
2.9219 | 435.4761 | 87.5395 | 407.6506 | 18.3303 | 480.23 | 217.7381
2.9234 | 435.5898 | 87.6945 | 407.5335 | 18.3252 | 480.1318 | 217.7949
2.9241 | 435.6827 | 87.6693 | 407.5897 | 18.3238 | 480.2034 | 217.8413
2.9248 | 435.7997 | 87.5827 | 407.7153 | 18.3233 | 480.3485 | 217.8998
2.9255 | 435.9167 | 87.4745 | 407.8625 | 18.3228 | 480.5152 | 217.9583
2.9262 | 435.9614 | 87.4095 | 407.9424 | 18.3199 | 480.6026 | 217.9807
2.927 | 435.9821 | 87.4131 | 407.9457 | 18.3161 | 480.6094 | 217.9911
2.9277 | 436.0991 | 87.5358 | 407.862 | 18.3156 | 480.5452 | 218.0496
2.9291 | 436.1646 | 87.3482 | 409.0714 | 18.3088 | 481.7655 | 218.0823
2.9298 | 436.1852 | 87.1316 | 408.2949 | 18.305 | 480.9924 | 218.0926
2.9305 | 436.3263 | 87.3482 | 408.1253 | 18.3054 | 480.8464 | 218.1632
2.9313 | 436.347 | 87.1606 | 408.3198 | 18.3016 | 481.0443 | 218.1735
2.932 | 436.4158 | 87.3013 | 408.202 | 18.2995 | 480.938 | 218.2079
2.9327 | 436.5087 | 87.1786 | 408.3557 | 18.2981 | 481.1072 | 218.2544
2.9334 | 436.5535 | 87.2508 | 408.2984 | 18.2952 | 481.0573 | 218.2767
2.9341 | 436.5501 | 87.2292 | 408.3189 | 18.2906 | 481.0772 | 218.275
2.9349 | 436.5948 | 87.1822 | 408.3808 | 18.2876 | 481.1466 | 218.2974
2.9363 | 436.6361 | 86.9765 | 408.6003 | 18.2801 | 481.373 | 218.3181
2.937 | 436.705 | 86.9333 | 408.6664 | 18.278 | 481.4506 | 218.3525
2.9377 | 436.7738 | 86.9549 | 408.6678 | 18.2758 | 481.4634 | 218.3869
2.9385 | 436.8908 | 87.1064 | 408.5553 | 18.2754 | 481.3704 | 218.4454
2.9392 | 436.9837 | 87.2399 | 408.4527 | 18.274 | 481.2833 | 218.4918
2.9399 | 437.0766 | 87.2688 | 408.4548 | 18.2727 | 481.3009 | 218.5383
2.9406 | 437.1213 | 87.2292 | 408.5093 | 18.2698 | 481.3629 | 218.5607
2.9413 | 437.2142 | 86.9693 | 408.8002 | 18.2685 | 481.6692 | 218.6071
2.9428 | 437.3037 | 86.9585 | 408.8408 | 18.2626 | 481.7247 | 218.6518
2.9435 | 437.3966 | 87.0451 | 408.7852 | 18.2613 | 481.6846 | 218.6983
2.9442 | 437.4895 | 87.11 | 408.7512 | 18.26 | 481.6661 | 218.7447
2.9449 | 437.5824 | 87.1533 | 408.7389 | 18.2587 | 481.6693 | 218.7912
2.9464 | 437.6718 | 87.0451 | 408.8769 | 18.2528 | 481.8222 | 218.8359
2.9471 | 437.7407 | 86.9513 | 408.9937 | 18.2507 | 481.9504 | 218.8703
2.9478 | 437.8335 | 86.8611 | 409.1148 | 18.2494 | 482.0871 | 218.9168
2.9485 | 437.9505 | 86.9982 | 409.0167 | 18.2489 | 482.0084 | 218.9752
2.9492 | 438.0193 | 86.742 | 409.2958 | 18.2468 | 482.2991 | 219.0097
2.9507 | 438.0847 | 87.1533 | 408.9063 | 18.2402 | 481.9204 | 219.0423
2.9514 | 438.1776 | 87.0487 | 409.0419 | 18.2389 | 482.0715 | 219.0888
2.9521 | 438.2704 | 86.8611 | 409.2604 | 18.2376 | 482.3055 | 219.1352
2.9528 | 438.3633 | 86.7167 | 409.4358 | 18.2363 | 482.4964 | 219.1817
2.9535 | 438.5043 | 87.092 | 409.1075 | 18.2366 | 482.1916 | 219.2522
2.955 | 438.5938 | 86.9333 | 409.296 | 18.2308 | 482.395 | 219.2969
2.9557 | 438.7107 | 87.0559 | 409.2124 | 18.2303 | 482.3309 | 219.3554
2.9564 | 438.7795 | 87.0595 | 409.2317 | 18.2282 | 482.3617 | 219.3898
2.9571 | 438.8483 | 87.2111 | 409.1031 | 18.2261 | 482.2445 | 219.4242
2.9586 | 438.9618 | 87.0271 | 409.3249 | 18.2211 | 482.4852 | 219.4809
2.9593 | 439.0306 | 87.1606 | 409.2143 | 18.219 | 482.3861 | 219.5153
2.96 | 439.0753 | 87.0595 | 409.3303 | 18.2161 | 482.5096 | 219.5377
2.9607 | 439.1923 | 87.3518 | 409.077 | 18.2156 | 482.2757 | 219.5961
2.9622 | 439.2576 | 87.258 | 409.1926 | 18.209 | 482.4022 | 219.6288
2.9629 | 439.3505 | 87.1894 | 409.2922 | 18.2077 | 482.5173 | 219.6753
2.9636 | 439.4434 | 87.3806 | 409.1319 | 18.2064 | 482.3725 | 219.7217
2.9643 | 439.5603 | 87.3193 | 409.2322 | 18.2059 | 482.4922 | 219.7801
2.9658 | 439.6016 | 87.1244 | 409.4409 | 18.1985 | 482.7078 | 219.8008
2.9665 | 439.6944 | 87.1388 | 409.4574 | 18.1972 | 482.7398 | 219.8472
2.9672 | 439.7391 | 87.2003 | 409.4108 | 18.1943 | 482.7007 | 219.8696
2.9679 | 439.832 | 87.3337 | 409.3084 | 18.1931 | 482.6137 | 219.916
2.9693 | 439.9455 | 87.2399 | 409.44 | 18.1881 | 482.7642 | 219.9727
2.9701 | 440.0383 | 87.2904 | 409.4204 | 18.1868 | 482.7602 | 220.0192
2.9708 | 440.1071 | 87.4059 | 409.3279 | 18.1847 | 482.679 | 220.0535
2.9715 | 440.224 | 87.3229 | 409.4498 | 18.1843 | 482.8205 | 220.112
2.9729 | 440.2893 | 87.3229 | 409.4716 | 18.1777 | 482.8532 | 220.1447
2.9737 | 440.3822 | 87.5539 | 409.2716 | 18.1764 | 482.6686 | 220.1911
2.9744 | 440.475 | 87.3482 | 409.5082 | 18.1751 | 482.9207 | 220.2375
2.9751 | 440.5438 | 87.1931 | 409.6862 | 18.1731 | 483.1102 | 220.2719
2.9758 | 440.6125 | 87.3265 | 409.5757 | 18.171 | 483.0112 | 220.3063
2.9772 | 440.6538 | 87.543 | 409.373 | 18.1636 | 482.8153 | 220.3269
2.978 | 440.6744 | 87.2796 | 409.6433 | 18.1599 | 483.089 | 220.3372
2.9787 | 440.695 | 87.4384 | 409.4913 | 18.1562 | 482.9405 | 220.3475
2.9794 | 440.7397 | 87.2941 | 409.6505 | 18.1533 | 483.1072 | 220.3699
2.9801 | 440.7844 | 87.6152 | 409.3443 | 18.1505 | 482.8084 | 220.3922
2.9816 | 440.8738 | 87.5611 | 409.4282 | 18.1447 | 482.9072 | 220.4369
2.9823 | 440.9426 | 87.6477 | 409.3646 | 18.1427 | 482.855 | 220.4713
2.983 | 441.0354 | 87.6477 | 409.3955 | 18.1414 | 482.9014 | 220.5177
2.9837 | 441.1764 | 87.7055 | 409.3847 | 18.1418 | 482.9141 | 220.5882
2.9844 | 441.2933 | 87.6693 | 409.4599 | 18.1413 | 483.0087 | 220.6466
2.9851 | 441.3139 | 87.4059 | 409.7301 | 18.1376 | 483.2824 | 220.6569
2.9866 | 441.3551 | 87.7668 | 409.383 | 18.1303 | 482.9422 | 220.6776
2.9873 | 441.4479 | 87.7559 | 409.4248 | 18.129 | 482.9995 | 220.724
2.988 | 441.5648 | 87.8678 | 409.3519 | 18.1286 | 482.946 | 220.7824
2.9887 | 441.6576 | 87.9688 | 409.2818 | 18.1273 | 482.8914 | 220.8288
2.9902 | 441.6989 | 87.8534 | 409.411 | 18.12 | 483.0274 | 220.8494
2.9909 | 441.7435 | 87.9905 | 409.2887 | 18.1171 | 482.9127 | 220.8718
2.9916 | 441.7882 | 87.8317 | 409.4624 | 18.1143 | 483.0938 | 220.8941
2.9923 | 441.857 | 87.8389 | 409.4782 | 18.1122 | 483.121 | 220.9285
2.9931 | 441.9016 | 87.7343 | 409.5976 | 18.1094 | 483.2479 | 220.9508
2.9938 | 441.9945 | 87.9399 | 409.423 | 18.1081 | 483.0887 | 220.9972
2.9952 | 442.0597 | 87.7595 | 409.6251 | 18.1016 | 483.3018 | 221.0299
2.9959 | 442.1044 | 87.9688 | 409.4307 | 18.0988 | 483.1148 | 221.0522
2.9966 | 442.1491 | 88.1745 | 409.2399 | 18.0959 | 482.9314 | 221.0745
2.9974 | 442.1697 | 88.0987 | 409.3226 | 18.0923 | 483.0176 | 221.0849
2.9981 | 442.2144 | 88.0086 | 409.4276 | 18.0894 | 483.13 | 221.1072
2.9995 | 442.3278 | 88.0374 | 409.4366 | 18.0845 | 483.1579 | 221.1639
3.0002 | 442.4206 | 87.9869 | 409.518 | 18.0833 | 483.2548 | 221.2103
3.001 | 442.4893 | 88.2106 | 409.3172 | 18.0813 | 483.0655 | 221.2447
3.0017 | 442.534 | 88.0446 | 409.4981 | 18.0784 | 483.2538 | 221.267
3.0024 | 442.6027 | 88.1709 | 409.3947 | 18.0764 | 483.1619 | 221.3014
3.0031 | 442.6955 | 88.0951 | 409.5015 | 18.0752 | 483.2841 | 221.3478
3.0038 | 442.7642 | 88.1096 | 409.5099 | 18.0731 | 483.3039 | 221.3821
3.0045 | 442.8089 | 88.308 | 409.3264 | 18.0703 | 483.1279 | 221.4045
3.006 | 442.8742 | 88.0915 | 409.5646 | 18.0638 | 483.377 | 221.4371
3.0067 | 442.967 | 88.4343 | 409.2528 | 18.0626 | 483.0806 | 221.4835
3.0074 | 443.0116 | 88.456 | 409.2459 | 18.0598 | 483.0812 | 221.5058
3.0081 | 443.0322 | 88.5894 | 409.1194 | 18.0561 | 482.9581 | 221.5161
3.0089 | 443.101 | 88.3621 | 409.3696 | 18.0541 | 483.2198 | 221.5505
3.0103 | 443.1662 | 88.4812 | 409.2723 | 18.0477 | 483.1333 | 221.5831
3.011 | 443.2349 | 88.1997 | 409.5767 | 18.0456 | 483.4492 | 221.6175
3.0117 | 443.3037 | 88.3946 | 409.4047 | 18.0436 | 483.2886 | 221.6518
3.0125 | 443.3724 | 88.5426 | 409.2796 | 18.0416 | 483.175 | 221.6862
3.0132 | 443.393 | 88.5245 | 409.3046 | 18.038 | 483.2034 | 221.6965
3.0139 | 443.5098 | 88.3874 | 409.4806 | 18.0375 | 483.3989 | 221.7549
3.0146 | 443.5785 | 88.5172 | 409.3737 | 18.0355 | 483.3035 | 221.7893
3.0153 | 443.6472 | 88.2863 | 409.6275 | 18.0335 | 483.5687 | 221.8236
3.016 | 443.7641 | 88.3585 | 409.5943 | 18.0331 | 483.5549 | 221.882
3.0168 | 443.8087 | 88.4776 | 409.49 | 18.0303 | 483.4582 | 221.9044
3.0182 | 443.8499 | 88.4812 | 409.5002 | 18.023 | 483.4751 | 221.9249
3.0189 | 443.9186 | 88.2503 | 409.754 | 18.021 | 483.7404 | 221.9593
3.0196 | 443.9873 | 88.1385 | 409.8887 | 18.019 | 483.8866 | 221.9937
3.0204 | 444.0079 | 88.474 | 409.56 | 18.0154 | 483.5614 | 222.004
3.0211 | 444.1247 | 88.2647 | 409.8083 | 18.015 | 483.8291 | 222.0624
3.0218 | 444.1453 | 88.3838 | 409.696 | 18.0114 | 483.7203 | 222.0727
3.0225 | 444.1659 | 88.5282 | 409.5585 | 18.0078 | 483.5862 | 222.083
3.0232 | 444.2346 | 88.5462 | 409.5634 | 18.0058 | 483.6025 | 222.1173
3.0247 | 444.3239 | 88.6653 | 409.4741 | 18.0002 | 483.528 | 222.1619
3.0254 | 444.3685 | 88.474 | 409.6802 | 17.9974 | 483.7417 | 222.1843
3.0261 | 444.4613 | 88.5426 | 409.6426 | 17.9962 | 483.7194 | 222.2306
3.0268 | 444.5059 | 88.4776 | 409.7224 | 17.9934 | 483.8068 | 222.253
3.0275 | 444.5025 | 88.5967 | 409.6022 | 17.989 | 483.6859 | 222.2512
3.0283 | 444.5952 | 88.7121 | 409.5177 | 17.9878 | 483.6169 | 222.2976
3.029 | 444.688 | 88.4704 | 409.7903 | 17.9866 | 483.905 | 222.344
3.0297 | 444.7567 | 88.6436 | 409.64 | 17.9846 | 483.7661 | 222.3783
3.0304 | 444.8735 | 88.741 | 409.5816 | 17.9842 | 483.7271 | 222.4367
3.0311 | 444.9181 | 88.5931 | 409.7443 | 17.9814 | 483.8974 | 222.4591
3.0318 | 444.9868 | 88.723 | 409.6373 | 17.9794 | 483.8018 | 222.4934
3.0333 | 445.0761 | 88.5534 | 409.8367 | 17.9738 | 484.016 | 222.538
3.034 | 445.1448 | 88.3982 | 410.0148 | 17.9718 | 484.2056 | 222.5724
3.0347 | 445.1413 | 88.4379 | 409.9739 | 17.9675 | 484.1641 | 222.5706
3.0354 | 445.21 | 88.4704 | 409.9643 | 17.9655 | 484.166 | 222.605
3.0362 | 445.2546 | 88.5822 | 409.8674 | 17.9627 | 484.0765 | 222.6273
3.0369 | 445.3233 | 88.391 | 410.0815 | 17.9607 | 484.302 | 222.6616
3.0376 | 445.3439 | 88.5137 | 409.9657 | 17.9571 | 484.1896 | 222.6719
3.0383 | 445.3885 | 88.539 | 409.9552 | 17.9544 | 484.1866 | 222.6942
3.039 | 445.4572 | 88.7915 | 409.7256 | 17.9524 | 483.9685 | 222.7286
3.0398 | 445.5499 | 88.6508 | 409.8972 | 17.9512 | 484.1555 | 222.7749
3.0405 | 445.6186 | 88.4668 | 410.1041 | 17.9492 | 484.3739 | 222.8093
3.0412 | 445.6873 | 88.8204 | 409.7734 | 17.9472 | 484.0546 | 222.8436
3.0426 | 445.7765 | 88.6977 | 409.9259 | 17.9417 | 484.222 | 222.8883
3.0433 | 445.8211 | 88.9503 | 409.6881 | 17.9389 | 483.9917 | 222.9106
3.0441 | 445.8898 | 88.9179 | 409.7434 | 17.9369 | 484.0584 | 222.9449
3.0448 | 446.0066 | 88.6653 | 410.035 | 17.9365 | 484.3694 | 223.0033
3.0455 | 446.0753 | 88.7519 | 409.9713 | 17.9346 | 484.3171 | 223.0376
3.0462 | 446.1199 | 88.7302 | 410.0078 | 17.9318 | 484.3611 | 223.0599
3.0469 | 446.2126 | 89.0802 | 409.6887 | 17.9306 | 484.0575 | 223.1063
3.0477 | 446.2332 | 88.9864 | 409.7894 | 17.927 | 484.1616 | 223.1166
3.0484 | 446.3018 | 89.2498 | 409.5489 | 17.9251 | 483.9325 | 223.1509
3.0491 | 446.3945 | 89.2751 | 409.5545 | 17.9239 | 483.9536 | 223.1973
3.0498 | 446.4632 | 89.0694 | 409.7831 | 17.9219 | 484.1936 | 223.2316
3.0505 | 446.5078 | 89.3075 | 409.5598 | 17.9192 | 483.9778 | 223.2539
3.0512 | 446.6005 | 89.156 | 409.7422 | 17.918 | 484.1757 | 223.3003
3.0527 | 446.6657 | 89.1163 | 409.8037 | 17.9117 | 484.248 | 223.3329
3.0534 | 446.7344 | 89.1055 | 409.8374 | 17.9097 | 484.2931 | 223.3672
3.0541 | 446.803 | 89.2317 | 409.734 | 17.9078 | 484.2012 | 223.4015
3.0548 | 446.8236 | 89.138 | 409.8346 | 17.9042 | 484.3052 | 223.4118
3.0556 | 446.8682 | 89.3039 | 409.6836 | 17.9015 | 484.1616 | 223.4341
3.0563 | 446.9609 | 89.0261 | 409.9923 | 17.9003 | 484.4858 | 223.4805
3.057 | 447.0296 | 89.0297 | 410.0116 | 17.8983 | 484.5165 | 223.5148
3.0577 | 447.1463 | 89.2751 | 409.8051 | 17.8979 | 484.3295 | 223.5732
3.0584 | 447.239 | 89.2462 | 409.8649 | 17.8968 | 484.4047 | 223.6195
3.0591 | 447.3558 | 89.4231 | 409.7269 | 17.8964 | 484.2862 | 223.6779
3.0599 | 447.4244 | 89.1812 | 409.9917 | 17.8944 | 484.5624 | 223.7122
3.0606 | 447.469 | 89.2895 | 409.8982 | 17.8917 | 484.4764 | 223.7345
3.0613 | 447.5136 | 89.4375 | 409.7651 | 17.8889 | 484.3507 | 223.7568
3.062 | 447.5582 | 89.3545 | 409.863 | 17.8862 | 484.456 | 223.7791
3.0627 | 447.6269 | 89.2642 | 409.9762 | 17.8842 | 484.5806 | 223.8134
3.0642 | 447.692 | 89.1776 | 410.0845 | 17.878 | 484.6998 | 223.846
3.0649 | 447.7126 | 88.8637 | 410.4052 | 17.8745 | 485.024 | 223.8563
3.0656 | 447.7331 | 89.3617 | 409.9141 | 17.8709 | 484.5363 | 223.8666
3.0663 | 447.8018 | 89.1416 | 410.1571 | 17.869 | 484.7907 | 223.9009
3.0671 | 447.8704 | 89.7081 | 409.6134 | 17.867 | 484.2585 | 223.9352
3.0678 | 447.891 | 89.5276 | 409.8008 | 17.8635 | 484.4493 | 223.9455
3.0685 | 447.9596 | 89.4122 | 409.9391 | 17.8616 | 484.599 | 223.9798
3.0692 | 448.0282 | 89.6106 | 409.7635 | 17.8596 | 484.4349 | 224.0141
3.0699 | 448.0969 | 89.2931 | 410.1039 | 17.8577 | 484.7867 | 224.0484
3.0706 | 448.1655 | 89.3833 | 410.0366 | 17.8558 | 484.7309 | 224.0828
3.0714 | 448.2341 | 89.5276 | 409.9152 | 17.8538 | 484.6209 | 224.1171
3.0721 | 448.3028 | 89.4086 | 410.0571 | 17.8519 | 484.7742 | 224.1514
3.0728 | 448.3714 | 89.6684 | 409.8201 | 17.8499 | 484.5487 | 224.1857
3.0735 | 448.4641 | 89.5529 | 409.9665 | 17.8488 | 484.7105 | 224.232
3.0742 | 448.5327 | 89.4303 | 410.112 | 17.8468 | 484.8675 | 224.2664
3.075 | 448.6494 | 89.5204 | 410.0608 | 17.8465 | 484.8357 | 224.3247
3.0757 | 448.7181 | 89.3725 | 410.2316 | 17.8445 | 485.0179 | 224.359
3.0764 | 448.7386 | 89.3905 | 410.2204 | 17.841 | 485.0102 | 224.3693
3.0771 | 448.8072 | 89.5132 | 410.1206 | 17.8391 | 484.9218 | 224.4036
3.0778 | 448.8278 | 89.488 | 410.1527 | 17.8356 | 484.9573 | 224.4139
3.0785 | 448.8724 | 89.5024 | 410.1531 | 17.8329 | 484.9652 | 224.4362
3.08 | 448.9134 | 89.4266 | 410.2426 | 17.8259 | 485.0615 | 224.4567
3.0807 | 448.958 | 89.4375 | 410.2466 | 17.8232 | 485.0729 | 224.479
3.0814 | 449.0266 | 89.607 | 410.0999 | 17.8213 | 484.9377 | 224.5133
3.0821 | 449.0953 | 89.6756 | 410.0542 | 17.8193 | 484.9034 | 224.5476
3.0829 | 449.212 | 89.7442 | 410.0245 | 17.819 | 484.8932 | 224.606
3.0836 | 449.3287 | 89.9931 | 409.8145 | 17.8186 | 484.7026 | 224.6643
3.0843 | 449.3973 | 89.8849 | 409.9456 | 17.8167 | 484.8451 | 224.6986
3.085 | 449.4899 | 89.9355 | 409.9259 | 17.8155 | 484.8409 | 224.745
3.0857 | 449.5585 | 89.8957 | 409.9885 | 17.8136 | 484.915 | 224.7793
3.0865 | 449.6031 | 89.8813 | 410.0178 | 17.8109 | 484.9517 | 224.8016
3.0872 | 449.6477 | 89.9355 | 409.9785 | 17.8082 | 484.9197 | 224.8238
3.0886 | 449.7368 | 89.8379 | 410.1058 | 17.8028 | 485.0619 | 224.8684
3.0893 | 449.7333 | 89.7838 | 410.1587 | 17.7985 | 485.1143 | 224.8667
3.09 | 449.826 | 90.0437 | 409.9297 | 17.7974 | 484.9007 | 224.913
3.0908 | 449.9186 | 90.1447 | 409.8596 | 17.7963 | 484.846 | 224.9593
3.0915 | 449.9632 | 90.0617 | 409.9574 | 17.7936 | 484.9513 | 224.9816
3.0922 | 450.0318 | 90.0545 | 409.9875 | 17.7917 | 484.9928 | 225.0159
3.0929 | 450.1244 | 90.1844 | 409.8885 | 17.7905 | 484.9092 | 225.0622
3.0936 | 450.145 | 90.2314 | 409.8483 | 17.787 | 484.8725 | 225.0725
3.0944 | 450.2136 | 90.188 | 409.9146 | 17.7851 | 484.9502 | 225.1068
3.0958 | 450.2546 | 90.0617 | 410.0546 | 17.7782 | 485.097 | 225.1273
3.0965 | 450.3232 | 90.0437 | 410.0954 | 17.7763 | 485.1493 | 225.1616
3.0972 | 450.4159 | 90.1772 | 409.9928 | 17.7752 | 485.0621 | 225.2079
3.0979 | 450.5085 | 89.9679 | 410.233 | 17.774 | 485.3177 | 225.2542
3.0987 | 450.5771 | 90.0797 | 410.1441 | 17.7721 | 485.2402 | 225.2885
3.0994 | 450.7178 | 89.9535 | 410.3172 | 17.7725 | 485.4368 | 225.3589
3.1001 | 450.8104 | 89.9895 | 410.312 | 17.7714 | 485.4471 | 225.4052
3.1015 | 450.8995 | 90.0653 | 410.2659 | 17.7661 | 485.4159 | 225.4498
3.1023 | 451.0162 | 90.1014 | 410.2687 | 17.7657 | 485.4381 | 225.5081
3.103 | 451.1329 | 90.0293 | 410.3797 | 17.7653 | 485.5685 | 225.5664
3.1037 | 451.2015 | 90.2277 | 410.2042 | 17.7634 | 485.4044 | 225.6007
3.1044 | 451.27 | 90.0365 | 410.4182 | 17.7615 | 485.6299 | 225.635
3.1051 | 451.3146 | 90.0039 | 410.4657 | 17.7589 | 485.6848 | 225.6573
3.1066 | 451.3797 | 90.1049 | 410.3864 | 17.7527 | 485.6163 | 225.6898
3.1073 | 451.4482 | 89.8018 | 410.7123 | 17.7508 | 485.9537 | 225.7241
3.108 | 451.4928 | 89.6756 | 410.8534 | 17.7482 | 486.1022 | 225.7464
3.1087 | 451.5133 | 89.672 | 410.8638 | 17.7447 | 486.116 | 225.7566
3.1094 | 451.6059 | 89.7911 | 410.7756 | 17.7436 | 486.0433 | 225.803
3.1109 | 451.8152 | 89.6179 | 411.0186 | 17.7421 | 486.3211 | 225.9076
3.1116 | 452.0039 | 89.4375 | 411.2619 | 17.7441 | 486.5959 | 226.002
3.1123 | 452.1686 | 89.6576 | 411.0967 | 17.7453 | 486.4581 | 226.0843
3.113 | 452.2613 | 89.8632 | 410.922 | 17.7442 | 486.2988 | 226.1306
3.1145 | 452.3263 | 89.5601 | 411.2467 | 17.7381 | 486.6344 | 226.1631
3.1152 | 452.4429 | 89.6179 | 411.2278 | 17.7377 | 486.635 | 226.2215
3.1159 | 452.5355 | 89.4735 | 411.4031 | 17.7366 | 486.8257 | 226.2678
3.1173 | 452.5525 | 89.5168 | 411.3654 | 17.729 | 486.7909 | 226.2763
3.1181 | 452.597 | 89.3075 | 411.5896 | 17.7263 | 487.0224 | 226.2985
3.1188 | 452.5935 | 89.3797 | 411.5162 | 17.7221 | 486.9485 | 226.2968
3.1195 | 452.5659 | 89.4843 | 411.4024 | 17.7172 | 486.8301 | 226.283
3.1209 | 452.631 | 89.3075 | 411.6009 | 17.7111 | 487.0394 | 226.3155
3.1217 | 452.6515 | 89.4627 | 411.4525 | 17.7077 | 486.8944 | 226.3257
3.1224 | 452.672 | 89.3473 | 411.5748 | 17.7043 | 487.0201 | 226.336
3.1231 | 452.7886 | 89.3797 | 411.5812 | 17.7039 | 487.046 | 226.3943
3.1238 | 452.8331 | 89.2895 | 411.6863 | 17.7013 | 487.1585 | 226.4166
3.1245 | 452.8776 | 89.1163 | 411.8743 | 17.6986 | 487.3539 | 226.4388
3.126 | 452.8946 | 89.1307 | 411.8656 | 17.691 | 487.348 | 226.4473
3.1267 | 452.9391 | 89.156 | 411.8551 | 17.6884 | 487.345 | 226.4696
3.1274 | 452.9596 | 89.3327 | 411.6852 | 17.685 | 487.1785 | 226.4798
3.1281 | 453.0762 | 89.3942 | 411.6626 | 17.6847 | 487.1753 | 226.5381
3.1296 | 453.1172 | 89.4483 | 411.6222 | 17.6779 | 487.1417 | 226.5586
3.1303 | 453.1858 | 89.2931 | 411.8002 | 17.676 | 487.3312 | 226.5929
3.131 | 453.3264 | 89.2101 | 411.9301 | 17.6764 | 487.4845 | 226.6632
3.1317 | 453.395 | 89.1524 | 412.0107 | 17.6746 | 487.5765 | 226.6975
3.1324 | 453.4395 | 89.2859 | 411.892 | 17.6719 | 487.4652 | 226.7197
3.1339 | 453.5045 | 89.4194 | 411.7802 | 17.6659 | 487.3642 | 226.7522
3.1346 | 453.549 | 89.3183 | 411.8961 | 17.6633 | 487.4876 | 226.7745
3.1353 | 453.5935 | 89.3292 | 411.9 | 17.6606 | 487.499 | 226.7968
3.136 | 453.7101 | 89.2751 | 411.993 | 17.6603 | 487.6114 | 226.8551
3.1367 | 453.7306 | 89.4627 | 411.8122 | 17.6569 | 487.434 | 226.8653
3.1382 | 453.8437 | 89.5132 | 411.7994 | 17.6524 | 487.44 | 226.9218
3.1389 | 453.9603 | 89.3977 | 411.9538 | 17.6521 | 487.6138 | 226.9801
3.1396 | 454.0769 | 89.4447 | 411.9457 | 17.6518 | 487.6251 | 227.0384
3.1403 | 454.1694 | 89.3437 | 412.0775 | 17.6507 | 487.7724 | 227.0847
3.1418 | 454.2825 | 89.3833 | 412.0756 | 17.6462 | 487.7893 | 227.1412
3.1425 | 454.3991 | 89.3617 | 412.1361 | 17.6459 | 487.8692 | 227.1995
3.1432 | 454.5157 | 89.5168 | 412.0198 | 17.6456 | 487.7724 | 227.2578
3.1439 | 454.6322 | 89.3581 | 412.2174 | 17.6452 | 487.9894 | 227.3161
3.1446 | 454.7488 | 89.5024 | 412.1119 | 17.6449 | 487.9034 | 227.3744
3.1461 | 454.8378 | 89.6179 | 412.0261 | 17.6397 | 487.8324 | 227.4189
3.1468 | 454.9304 | 89.4231 | 412.2518 | 17.6386 | 488.0735 | 227.4652
3.1475 | 455.0229 | 89.4735 | 412.2322 | 17.6375 | 488.0694 | 227.5115
3.1482 | 455.0915 | 89.506 | 412.2226 | 17.6357 | 488.0711 | 227.5457
3.149 | 455.16 | 89.7442 | 412.0072 | 17.6338 | 487.8672 | 227.58
3.1504 | 455.2009 | 89.5132 | 412.2518 | 17.6271 | 488.1187 | 227.6005
3.1511 | 455.2214 | 89.6359 | 412.136 | 17.6237 | 488.0062 | 227.6107
3.1518 | 455.2899 | 89.3617 | 412.433 | 17.6219 | 488.3147 | 227.645
3.1525 | 455.3104 | 89.5782 | 412.2233 | 17.6185 | 488.1084 | 227.6552
3.1533 | 455.3309 | 89.405 | 412.4034 | 17.6151 | 488.2918 | 227.6654
3.154 | 455.4234 | 89.6142 | 412.225 | 17.6141 | 488.1289 | 227.7117
3.1554 | 455.4884 | 89.8272 | 412.0337 | 17.6081 | 487.9484 | 227.7442
3.1561 | 455.5569 | 89.4591 | 412.4246 | 17.6063 | 488.3507 | 227.7784
3.1569 | 455.6014 | 89.6142 | 412.2843 | 17.6037 | 488.2179 | 227.8007
3.1576 | 455.6459 | 89.7081 | 412.2053 | 17.6011 | 488.1462 | 227.8229
3.1583 | 455.7144 | 90.0365 | 411.8997 | 17.5992 | 487.8521 | 227.8572
3.159 | 455.8309 | 89.7297 | 412.2453 | 17.5989 | 488.2172 | 227.9155
3.1605 | 455.9199 | 89.8091 | 412.1956 | 17.5937 | 488.1823 | 227.96
3.1612 | 456.0124 | 89.5998 | 412.4357 | 17.5927 | 488.4378 | 228.0062
3.1619 | 456.105 | 89.773 | 412.2934 | 17.5916 | 488.3109 | 228.0525
3.1626 | 456.1494 | 89.7622 | 412.319 | 17.589 | 488.3439 | 228.0747
3.1633 | 456.242 | 89.9463 | 412.1658 | 17.5879 | 488.2061 | 228.121
3.164 | 456.3105 | 89.7297 | 412.4052 | 17.5861 | 488.4569 | 228.1552
3.1655 | 456.3514 | 89.8199 | 412.3286 | 17.5794 | 488.3872 | 228.1757
3.1662 | 456.3959 | 89.9174 | 412.246 | 17.5768 | 488.3119 | 228.1979
3.1669 | 456.4644 | 89.8127 | 412.3735 | 17.575 | 488.4509 | 228.2322
3.1676 | 456.4608 | 90.1158 | 412.0692 | 17.5709 | 488.146 | 228.2304
3.1684 | 456.5533 | 90.188 | 412.0278 | 17.5698 | 488.1201 | 228.2767
3.1691 | 456.6218 | 89.9029 | 412.3358 | 17.568 | 488.4394 | 228.3109
3.1698 | 456.6903 | 89.9715 | 412.29 | 17.5662 | 488.4051 | 228.3452
3.1705 | 456.7348 | 89.9931 | 412.2832 | 17.5636 | 488.4057 | 228.3674
3.1712 | 456.8273 | 90.0328 | 412.2744 | 17.5626 | 488.4123 | 228.4137
3.1727 | 456.9163 | 90.0833 | 412.2535 | 17.5574 | 488.4062 | 228.4581
3.1734 | 456.9847 | 90.188 | 412.1716 | 17.5556 | 488.3358 | 228.4924
3.1741 | 457.1013 | 90.0941 | 412.3044 | 17.5553 | 488.4879 | 228.5506
3.1748 | 457.1457 | 90.0039 | 412.4094 | 17.5527 | 488.6004 | 228.5729
3.1755 | 457.2383 | 89.9823 | 412.4619 | 17.5517 | 488.6682 | 228.6191
3.1763 | 457.2587 | 90.1447 | 412.3063 | 17.5483 | 488.5161 | 228.6294
3.177 | 457.3032 | 90.2818 | 412.184 | 17.5458 | 488.4012 | 228.6516
3.1777 | 457.3957 | 90.3396 | 412.157 | 17.5447 | 488.3896 | 228.6978
3.1784 | 457.4401 | 90.2674 | 412.244 | 17.5421 | 488.4841 | 228.7201
3.1791 | 457.4846 | 90.2421 | 412.2842 | 17.5396 | 488.5316 | 228.7423
3.1806 | 457.5255 | 90.1808 | 412.3591 | 17.5329 | 488.6133 | 228.7627
3.1813 | 457.57 | 90.206 | 412.3487 | 17.5304 | 488.6104 | 228.785
3.182 | 457.6144 | 90.1447 | 412.4248 | 17.5278 | 488.6939 | 228.8072
3.1827 | 457.6349 | 90.1844 | 412.392 | 17.5245 | 488.6644 | 228.8174
3.1834 | 457.6553 | 90.1844 | 412.3988 | 17.5212 | 488.6747 | 228.8277
3.1842 | 457.6517 | 90.2782 | 412.3038 | 17.5171 | 488.5791 | 228.8259
3.1849 | 457.7202 | 90.2314 | 412.3734 | 17.5153 | 488.6601 | 228.8601
3.1856 | 457.7887 | 90.4875 | 412.1401 | 17.5135 | 488.4382 | 228.8943
3.1863 | 457.8572 | 90.5271 | 412.1234 | 17.5117 | 488.4329 | 228.9286
3.187 | 457.9496 | 90.5019 | 412.1794 | 17.5107 | 488.5043 | 228.9748
3.1878 | 457.9941 | 90.5019 | 412.1942 | 17.5081 | 488.5266 | 228.9971
3.1885 | 458.0866 | 90.3251 | 412.4018 | 17.5071 | 488.7496 | 229.0433
3.1892 | 458.1791 | 90.3864 | 412.3714 | 17.506 | 488.7345 | 229.0895
3.1906 | 458.244 | 90.3684 | 412.411 | 17.5002 | 488.785 | 229.122
3.1913 | 458.3365 | 90.5199 | 412.2903 | 17.4991 | 488.6797 | 229.1682
3.1921 | 458.4049 | 90.5416 | 412.2914 | 17.4973 | 488.6923 | 229.2025
3.1928 | 458.5214 | 90.354 | 412.5179 | 17.4971 | 488.9381 | 229.2607
3.1935 | 458.5899 | 90.6823 | 412.2124 | 17.4953 | 488.644 | 229.2949
3.1942 | 458.6824 | 90.6174 | 412.3081 | 17.4942 | 488.7552 | 229.3412
3.1949 | 458.7748 | 90.7329 | 412.2234 | 17.4932 | 488.6859 | 229.3874
3.1957 | 458.8673 | 90.7762 | 412.211 | 17.4921 | 488.6889 | 229.4337
3.1964 | 459.0078 | 90.7942 | 412.2398 | 17.4926 | 488.7411 | 229.5039
3.1978 | 459.0727 | 90.8556 | 412.2 | 17.4868 | 488.7121 | 229.5363
3.1985 | 459.1651 | 90.6101 | 412.4763 | 17.4857 | 489.0039 | 229.5826
3.1992 | 459.2336 | 90.5308 | 412.5785 | 17.484 | 489.1174 | 229.6168
3.2 | 459.3261 | 90.556 | 412.5841 | 17.4829 | 489.1384 | 229.663
3.2007 | 459.4185 | 90.1916 | 412.9793 | 17.4819 | 489.5491 | 229.7093
3.2014 | 459.559 | 90.3792 | 412.8385 | 17.4824 | 489.4317 | 229.7795
3.2021 | 459.6515 | 90.538 | 412.7106 | 17.4813 | 489.3191 | 229.8257
3.2028 | 459.7199 | 90.4442 | 412.8272 | 17.4795 | 489.4472 | 229.86
3.2036 | 459.8124 | 90.5019 | 412.8003 | 17.4785 | 489.4357 | 229.9062
3.205 | 459.9013 | 90.5164 | 412.8154 | 17.4734 | 489.4656 | 229.9506
3.2057 | 459.9697 | 90.3972 | 412.9574 | 17.4717 | 489.619 | 229.9848
3.2064 | 460.0141 | 90.4334 | 412.936 | 17.4691 | 489.6051 | 230.0071
3.2071 | 460.0586 | 90.5849 | 412.7994 | 17.4666 | 489.4758 | 230.0293
3.2079 | 460.127 | 90.6246 | 412.7825 | 17.4648 | 489.4703 | 230.0635
3.2086 | 460.1954 | 90.5055 | 412.9244 | 17.463 | 489.6236 | 230.0977
3.2093 | 460.2639 | 90.722 | 412.7307 | 17.4613 | 489.4413 | 230.1319
3.21 | 460.3083 | 90.5055 | 412.962 | 17.4587 | 489.6801 | 230.1542
3.2107 | 460.3287 | 90.4911 | 412.9832 | 17.4555 | 489.7047 | 230.1644
3.2115 | 460.3731 | 90.4225 | 413.0666 | 17.4529 | 489.7955 | 230.1866
3.2122 | 460.3936 | 90.4767 | 413.0192 | 17.4497 | 489.7515 | 230.1968
3.2136 | 460.4824 | 90.5921 | 412.9334 | 17.4446 | 489.6805 | 230.2412
3.2143 | 460.5028 | 90.6101 | 412.9222 | 17.4414 | 489.6727 | 230.2514
3.2151 | 460.5472 | 90.6065 | 412.9406 | 17.4389 | 489.6985 | 230.2736
3.2158 | 460.6877 | 90.6787 | 412.9153 | 17.4393 | 489.6966 | 230.3439
3.2165 | 460.7081 | 90.5308 | 413.07 | 17.4361 | 489.8547 | 230.3541
3.2172 | 460.7525 | 90.4406 | 413.175 | 17.4336 | 489.9671 | 230.3763
3.2179 | 460.845 | 90.5164 | 413.13 | 17.4325 | 489.9375 | 230.4225
3.2186 | 460.8894 | 90.7401 | 412.9211 | 17.43 | 489.736 | 230.4447
3.2194 | 460.9338 | 90.5993 | 413.0767 | 17.4275 | 489.899 | 230.4669
3.2201 | 461.0262 | 90.5091 | 413.1977 | 17.4265 | 490.0354 | 230.5131
3.2208 | 461.0707 | 90.4622 | 413.2594 | 17.424 | 490.1045 | 230.5353
3.2215 | 461.1151 | 90.6137 | 413.1227 | 17.4215 | 489.9752 | 230.5575
3.223 | 461.2519 | 90.5344 | 413.2476 | 17.418 | 490.123 | 230.626
3.2237 | 461.2723 | 90.3792 | 413.4096 | 17.4147 | 490.2884 | 230.6362
3.2244 | 461.3167 | 90.4875 | 413.3161 | 17.4122 | 490.2023 | 230.6584
3.2251 | 461.4092 | 90.5777 | 413.2568 | 17.4112 | 490.1583 | 230.7046
3.2258 | 461.4536 | 90.7003 | 413.149 | 17.4087 | 490.0579 | 230.7268
3.2265 | 461.498 | 90.9277 | 412.9364 | 17.4062 | 489.8527 | 230.749
3.228 | 461.5868 | 90.7003 | 413.1934 | 17.4012 | 490.1245 | 230.7934
3.2287 | 461.6552 | 90.8556 | 413.0609 | 17.3994 | 490.0034 | 230.8276
3.2294 | 461.7236 | 90.9168 | 413.0225 | 17.3977 | 489.9764 | 230.8618
3.2301 | 461.792 | 91.0323 | 412.9298 | 17.3959 | 489.8951 | 230.896
3.2309 | 461.8604 | 90.7111 | 413.2738 | 17.3942 | 490.2505 | 230.9302
3.2316 | 461.8808 | 90.7725 | 413.2192 | 17.391 | 490.1993 | 230.9404
3.2323 | 461.9973 | 90.8267 | 413.2038 | 17.3907 | 490.2033 | 230.9986
3.233 | 462.0417 | 90.5344 | 413.5109 | 17.3882 | 490.5178 | 231.0208
3.2345 | 462.1065 | 90.5525 | 413.5144 | 17.3825 | 490.5321 | 231.0532
3.2352 | 462.2229 | 90.7617 | 413.344 | 17.3822 | 490.3811 | 231.1114
3.2359 | 462.2673 | 90.6895 | 413.431 | 17.3797 | 490.4755 | 231.1336
3.2366 | 462.3357 | 90.8194 | 413.3239 | 17.378 | 490.3798 | 231.1678
3.2373 | 462.3561 | 90.9746 | 413.1755 | 17.3748 | 490.2348 | 231.178
3.238 | 462.4005 | 91.0937 | 413.0712 | 17.3723 | 490.1379 | 231.2002
3.2388 | 462.4209 | 90.9999 | 413.1718 | 17.3691 | 490.2419 | 231.2104
3.2402 | 462.4616 | 90.9024 | 413.2829 | 17.3626 | 490.3598 | 231.2308
3.2409 | 462.482 | 90.8844 | 413.3077 | 17.3594 | 490.388 | 231.241
3.2416 | 462.5264 | 90.7653 | 413.4416 | 17.3569 | 490.5293 | 231.2632
3.2424 | 462.5948 | 90.8302 | 413.3995 | 17.3552 | 490.4986 | 231.2974
3.2431 | 462.6632 | 91.0179 | 413.2346 | 17.3534 | 490.3451 | 231.3316
3.2438 | 462.7076 | 91.0468 | 413.2205 | 17.351 | 490.3384 | 231.3538
3.2445 | 462.728 | 91.054 | 413.2201 | 17.3478 | 490.3414 | 231.364
3.2459 | 462.7208 | 90.9746 | 413.2971 | 17.3398 | 490.4172 | 231.3604
3.2467 | 462.7652 | 91.1298 | 413.1567 | 17.3374 | 490.2842 | 231.3826
3.2474 | 462.8335 | 90.9999 | 413.3093 | 17.3356 | 490.4483 | 231.4168
3.2481 | 462.9259 | 91.2308 | 413.1092 | 17.3347 | 490.2636 | 231.463
3.2488 | 463.0183 | 90.9277 | 413.4431 | 17.3337 | 490.6129 | 231.5092
3.2503 | 463.0831 | 91.4076 | 412.9848 | 17.328 | 490.1653 | 231.5415
3.251 | 463.1275 | 91.2452 | 413.162 | 17.3255 | 490.3499 | 231.5637
3.2517 | 463.1479 | 91.2849 | 413.1291 | 17.3223 | 490.3204 | 231.5739
3.2524 | 463.1682 | 91.3679 | 413.0529 | 17.3191 | 490.2476 | 231.5841
3.2531 | 463.2126 | 91.1514 | 413.2842 | 17.3167 | 490.4863 | 231.6063
3.2546 | 463.2294 | 91.3571 | 413.0841 | 17.3095 | 490.289 | 231.6147
3.2553 | 463.2978 | 91.1514 | 413.3126 | 17.3078 | 490.5289 | 231.6489
3.256 | 463.3421 | 91.5339 | 412.9449 | 17.3054 | 490.1686 | 231.6711
3.2567 | 463.4105 | 91.3932 | 413.1084 | 17.3036 | 490.3435 | 231.7053
3.2582 | 463.5233 | 91.3968 | 413.1424 | 17.2995 | 490.3962 | 231.7616
3.2589 | 463.5437 | 91.1333 | 413.4127 | 17.2963 | 490.6699 | 231.7718
3.2596 | 463.636 | 91.3535 | 413.2232 | 17.2953 | 490.4959 | 231.818
3.2603 | 463.7044 | 91.1442 | 413.4553 | 17.2936 | 490.7394 | 231.8522
3.261 | 463.7728 | 90.9854 | 413.6369 | 17.2919 | 490.9324 | 231.8864
3.2618 | 463.8651 | 91.1189 | 413.5342 | 17.2909 | 490.8451 | 231.9326
3.2632 | 463.9059 | 91.0973 | 413.5694 | 17.2845 | 490.887 | 231.9529
3.2639 | 463.9743 | 91.3102 | 413.3793 | 17.2828 | 490.7083 | 231.9871
3.2646 | 464.0666 | 91.1983 | 413.522 | 17.2819 | 490.8664 | 232.0333
3.2653 | 464.159 | 91.1947 | 413.5564 | 17.2809 | 490.9162 | 232.0795
3.2661 | 464.1794 | 91.4256 | 413.3323 | 17.2777 | 490.6955 | 232.0897
3.2675 | 464.2681 | 91.3752 | 413.4122 | 17.2728 | 490.7902 | 232.134
3.2682 | 464.3365 | 91.0504 | 413.7598 | 17.2711 | 491.1492 | 232.1682
3.2689 | 464.3328 | 91.2271 | 413.5819 | 17.2672 | 490.9707 | 232.1664
3.2697 | 464.3292 | 91.1189 | 413.6889 | 17.2633 | 491.0771 | 232.1646
3.2711 | 464.3939 | 91.1767 | 413.6527 | 17.2577 | 491.0517 | 232.197
3.2718 | 464.4143 | 91.2993 | 413.5369 | 17.2545 | 490.9393 | 232.2072
3.2725 | 464.5067 | 91.3354 | 413.5316 | 17.2536 | 490.9493 | 232.2533
3.2732 | 464.527 | 91.3463 | 413.5274 | 17.2504 | 490.9486 | 232.2635
3.274 | 464.5234 | 91.321 | 413.5515 | 17.2465 | 490.9721 | 232.2617
3.2747 | 464.6157 | 91.4184 | 413.4849 | 17.2455 | 490.9209 | 232.3079
3.2761 | 464.6805 | 91.2741 | 413.6508 | 17.24 | 491.0975 | 232.3402
3.2768 | 464.7248 | 91.386 | 413.5537 | 17.2375 | 491.0078 | 232.3624
3.2776 | 464.7452 | 91.5086 | 413.4379 | 17.2344 | 490.8954 | 232.3726
3.2783 | 464.8615 | 91.3968 | 413.5884 | 17.2341 | 491.0654 | 232.4308
3.279 | 464.9059 | 91.422 | 413.578 | 17.2317 | 491.0623 | 232.4529
3.2797 | 464.9742 | 91.4364 | 413.5864 | 17.23 | 491.0821 | 232.4871
3.2804 | 465.0666 | 91.4076 | 413.646 | 17.2291 | 491.1571 | 232.5333
3.2812 | 465.0869 | 91.5158 | 413.5446 | 17.2259 | 491.0591 | 232.5435
3.2826 | 465.1517 | 91.8298 | 413.2522 | 17.2204 | 490.7774 | 232.5758
3.2833 | 465.22 | 91.4581 | 413.6466 | 17.2187 | 491.1833 | 232.61
3.284 | 465.2404 | 91.3896 | 413.7219 | 17.2155 | 491.262 | 232.6202
3.2847 | 465.2847 | 91.3463 | 413.78 | 17.2131 | 491.3275 | 232.6424
3.2855 | 465.353 | 91.4184 | 413.7307 | 17.2114 | 491.2895 | 232.6765
3.2862 | 465.3974 | 91.57 | 413.5939 | 17.209 | 491.1601 | 232.6987
3.2869 | 465.4897 | 91.4329 | 413.7617 | 17.2081 | 491.3434 | 232.7449
3.2876 | 465.5821 | 91.6891 | 413.5363 | 17.2071 | 491.1333 | 232.791
3.2891 | 465.6707 | 91.5266 | 413.7284 | 17.2023 | 491.3402 | 232.8354
3.2898 | 465.7871 | 91.4112 | 413.8826 | 17.2021 | 491.5137 | 232.8935
3.2905 | 465.8554 | 91.6096 | 413.7069 | 17.2004 | 491.3495 | 232.9277
3.2912 | 465.8997 | 91.4292 | 413.9021 | 17.198 | 491.5521 | 232.9499
3.2919 | 466.0161 | 91.5158 | 413.8543 | 17.1978 | 491.5236 | 233.008
3.2926 | 466.1324 | 91.5086 | 413.9003 | 17.1975 | 491.589 | 233.0662
3.2934 | 466.1767 | 91.5158 | 413.9078 | 17.1951 | 491.604 | 233.0884
3.2948 | 466.2894 | 91.9705 | 413.4907 | 17.191 | 491.2056 | 233.1447
3.2955 | 466.3577 | 91.819 | 413.665 | 17.1894 | 491.3912 | 233.1788
3.2962 | 466.378 | 91.9994 | 413.4913 | 17.1862 | 491.221 | 233.189
3.297 | 466.4224 | 91.8947 | 413.6108 | 17.1838 | 491.3479 | 233.2112
3.2977 | 466.4667 | 91.6891 | 413.8312 | 17.1814 | 491.5757 | 233.2334
3.2984 | 466.4871 | 91.6819 | 413.8452 | 17.1783 | 491.593 | 233.2435
3.2991 | 466.5554 | 91.7721 | 413.7778 | 17.1766 | 491.537 | 233.2777
3.3005 | 466.644 | 91.7432 | 413.8362 | 17.1719 | 491.6102 | 233.322
3.3013 | 466.6644 | 91.6783 | 413.9079 | 17.1687 | 491.6853 | 233.3322
3.302 | 466.7327 | 91.8515 | 413.7575 | 17.1671 | 491.5463 | 233.3664
3.3027 | 466.801 | 91.9127 | 413.719 | 17.1654 | 491.5192 | 233.4005
3.3034 | 466.8214 | 91.8117 | 413.8268 | 17.1623 | 491.6304 | 233.4107
3.3041 | 466.9137 | 91.8839 | 413.7854 | 17.1613 | 491.6043 | 233.4568
3.3049 | 466.982 | 92.0066 | 413.6855 | 17.1597 | 491.5158 | 233.491
3.3056 | 467.0023 | 92.0535 | 413.6453 | 17.1566 | 491.4791 | 233.5012
3.307 | 467.091 | 91.8262 | 413.9022 | 17.1518 | 491.7507 | 233.5455
3.3077 | 467.1833 | 91.8045 | 413.9547 | 17.1509 | 491.8185 | 233.5916
3.3085 | 467.2516 | 91.9633 | 413.8186 | 17.1492 | 491.6939 | 233.6258
3.3092 | 467.3918 | 92.0282 | 413.8005 | 17.1497 | 491.6991 | 233.6959
3.3099 | 467.4841 | 91.9344 | 413.925 | 17.1488 | 491.8391 | 233.7421
3.3106 | 467.5524 | 92.0282 | 413.854 | 17.1471 | 491.7794 | 233.7762
3.3113 | 467.6447 | 91.902 | 414.011 | 17.1462 | 491.9518 | 233.8224
3.312 | 467.713 | 91.9886 | 413.9471 | 17.1445 | 491.8993 | 233.8565
3.3135 | 467.7537 | 91.8839 | 414.0654 | 17.1383 | 492.0243 | 233.8768
3.3142 | 467.846 | 91.9453 | 414.0348 | 17.1374 | 492.0091 | 233.923
3.3149 | 467.9143 | 91.6566 | 414.3462 | 17.1357 | 492.3319 | 233.9571
3.3156 | 467.9826 | 91.8623 | 414.1633 | 17.1341 | 492.1604 | 233.9913
3.3164 | 468.0509 | 91.9092 | 414.1392 | 17.1324 | 492.1476 | 234.0254
3.3171 | 468.1432 | 91.8262 | 414.2529 | 17.1315 | 492.2768 | 234.0716
3.3178 | 468.1635 | 91.6746 | 414.4113 | 17.1284 | 492.4385 | 234.0817
3.3185 | 468.2558 | 91.588 | 414.5287 | 17.1275 | 492.5713 | 234.1279
3.3192 | 468.396 | 91.7107 | 414.4527 | 17.128 | 492.5187 | 234.198
3.3207 | 468.4127 | 91.754 | 414.415 | 17.1211 | 492.4837 | 234.2063
3.3214 | 468.5289 | 91.7287 | 414.479 | 17.1209 | 492.5672 | 234.2645
3.3221 | 468.6212 | 91.5302 | 414.7083 | 17.12 | 492.8118 | 234.3106
3.3228 | 468.6655 | 91.523 | 414.7302 | 17.1176 | 492.8412 | 234.3328
3.3235 | 468.7578 | 91.3354 | 414.9486 | 17.1167 | 493.0749 | 234.3789
3.3243 | 468.8021 | 91.5194 | 414.7794 | 17.1143 | 492.913 | 234.401
3.325 | 468.8224 | 91.4148 | 414.8907 | 17.1112 | 493.0278 | 234.4112
3.3257 | 468.8667 | 91.2813 | 415.039 | 17.1089 | 493.1834 | 234.4333
3.3264 | 468.887 | 91.3607 | 414.9664 | 17.1058 | 493.1142 | 234.4435
3.3271 | 468.9553 | 91.588 | 414.7618 | 17.1041 | 492.921 | 234.4776
3.3278 | 469.0715 | 91.5339 | 414.8547 | 17.1039 | 493.0333 | 234.5358
3.3293 | 469.1122 | 91.6133 | 414.7888 | 17.0978 | 492.9742 | 234.5561
3.33 | 469.2044 | 91.422 | 415.0109 | 17.0968 | 493.2116 | 234.6022
3.3307 | 469.2967 | 91.3824 | 415.0812 | 17.0959 | 493.2973 | 234.6483
3.3314 | 469.389 | 91.6674 | 414.827 | 17.095 | 493.0585 | 234.6945
3.3322 | 469.4572 | 91.5844 | 414.9327 | 17.0934 | 493.1756 | 234.7286
3.3329 | 469.5735 | 91.5339 | 415.022 | 17.0932 | 493.2842 | 234.7867
3.3336 | 469.6417 | 91.5484 | 415.0302 | 17.0915 | 493.3039 | 234.8209
3.3343 | 469.734 | 91.422 | 415.1874 | 17.0906 | 493.4764 | 234.867
3.335 | 469.9221 | 91.3932 | 415.2789 | 17.0926 | 493.5993 | 234.9611
3.3365 | 469.9867 | 91.5989 | 415.0947 | 17.0872 | 493.4259 | 234.9934
3.3372 | 470.055 | 91.4364 | 415.28 | 17.0855 | 493.6225 | 235.0275
3.3379 | 470.0993 | 91.2958 | 415.4354 | 17.0832 | 493.7852 | 235.0496
3.3386 | 470.2155 | 91.6205 | 415.1494 | 17.083 | 493.5187 | 235.1078
3.3393 | 470.2838 | 91.5266 | 415.2661 | 17.0814 | 493.6467 | 235.1419
3.3401 | 470.376 | 91.6457 | 415.1777 | 17.0804 | 493.5737 | 235.188
3.3408 | 470.4203 | 91.4364 | 415.4018 | 17.0781 | 493.8052 | 235.2102
3.3422 | 470.4849 | 91.5266 | 415.3331 | 17.0727 | 493.7472 | 235.2424
3.3429 | 470.5531 | 91.6277 | 415.2547 | 17.0711 | 493.6803 | 235.2766
3.3437 | 470.6454 | 91.6927 | 415.2205 | 17.0701 | 493.6614 | 235.3227
3.3444 | 470.7376 | 91.8515 | 415.0924 | 17.0692 | 493.5487 | 235.3688
3.3451 | 470.8298 | 91.6891 | 415.2856 | 17.0683 | 493.7572 | 235.4149
3.3458 | 470.8981 | 91.7035 | 415.2939 | 17.0667 | 493.7769 | 235.449
3.3465 | 470.9184 | 91.7035 | 415.3007 | 17.0636 | 493.7871 | 235.4592
3.348 | 471.1029 | 91.588 | 415.4777 | 17.0618 | 493.9948 | 235.5514
3.3487 | 471.1951 | 91.5664 | 415.53 | 17.0609 | 494.0625 | 235.5975
3.3494 | 471.2873 | 91.5122 | 415.615 | 17.06 | 494.1629 | 235.6437
3.3501 | 471.3795 | 91.6422 | 415.5157 | 17.0591 | 494.079 | 235.6898
3.3508 | 471.4478 | 91.7432 | 415.4375 | 17.0575 | 494.0121 | 235.7239
3.3516 | 471.516 | 91.6855 | 415.5179 | 17.0559 | 494.1039 | 235.758
3.353 | 471.5566 | 91.7251 | 415.4918 | 17.0498 | 494.0846 | 235.7783
3.3537 | 471.6248 | 91.7649 | 415.4748 | 17.0482 | 494.0789 | 235.8124
3.3544 | 471.6931 | 92.0354 | 415.227 | 17.0465 | 493.8425 | 235.8465
3.3552 | 471.7613 | 91.8983 | 415.3869 | 17.0449 | 494.0138 | 235.8807
3.3559 | 471.8296 | 91.8226 | 415.4853 | 17.0433 | 494.1236 | 235.9148
3.3573 | 471.8941 | 91.9669 | 415.3625 | 17.0379 | 494.0116 | 235.9471
3.358 | 471.9623 | 91.6602 | 415.692 | 17.0363 | 494.3524 | 235.9812
3.3587 | 471.9826 | 91.671 | 415.6879 | 17.0333 | 494.3517 | 235.9913
3.3595 | 472.0269 | 91.9272 | 415.4465 | 17.031 | 494.1176 | 236.0134
3.3602 | 472.0711 | 92.1076 | 415.2808 | 17.0286 | 493.9594 | 236.0356
3.3609 | 472.0914 | 92.2339 | 415.1613 | 17.0256 | 493.8432 | 236.0457
3.3616 | 472.1597 | 91.8803 | 415.5377 | 17.024 | 494.2309 | 236.0798
3.3631 | 472.2482 | 92.0354 | 415.4121 | 17.0193 | 494.1201 | 236.1241
3.3638 | 472.2924 | 91.9236 | 415.5386 | 17.017 | 494.254 | 236.1462
3.3645 | 472.3607 | 91.9453 | 415.5397 | 17.0154 | 494.2664 | 236.1803
3.3652 | 472.4049 | 92.1365 | 415.3632 | 17.0131 | 494.0974 | 236.2025
3.3659 | 472.4252 | 92.0968 | 415.4097 | 17.0101 | 494.1472 | 236.2126
3.3666 | 472.4695 | 91.7684 | 415.7528 | 17.0078 | 494.4977 | 236.2347
3.3674 | 472.4897 | 91.754 | 415.774 | 17.0047 | 494.5223 | 236.2449
3.3688 | 472.5543 | 92.0896 | 415.4599 | 16.9994 | 494.2189 | 236.2771
3.3695 | 472.5985 | 92.1437 | 415.4205 | 16.9971 | 494.187 | 236.2993
3.3702 | 472.6667 | 92.1582 | 415.4288 | 16.9955 | 494.2066 | 236.3334
3.371 | 472.711 | 92.0932 | 415.5085 | 16.9932 | 494.2937 | 236.3555
3.3717 | 472.7552 | 91.985 | 415.6315 | 16.9909 | 494.424 | 236.3776
3.3724 | 472.8714 | 92.1582 | 415.497 | 16.9907 | 494.3089 | 236.4357
3.3738 | 472.888 | 92.2375 | 415.4232 | 16.9839 | 494.2379 | 236.444
3.3745 | 472.9562 | 92.086 | 415.5975 | 16.9823 | 494.4235 | 236.4781
3.3753 | 473.0244 | 92.086 | 415.6202 | 16.9808 | 494.4576 | 236.5122
3.376 | 473.0686 | 92.0932 | 415.6277 | 16.9785 | 494.4725 | 236.5343
3.3767 | 473.1369 | 92.2736 | 415.4701 | 16.9769 | 494.3262 | 236.5684
3.3774 | 473.2051 | 92.0896 | 415.6768 | 16.9753 | 494.5443 | 236.6025
3.3781 | 473.2253 | 92.1402 | 415.633 | 16.9723 | 494.5039 | 236.6127
3.3796 | 473.3138 | 92.1329 | 415.6698 | 16.9677 | 494.5554 | 236.6569
3.3803 | 473.382 | 92.1148 | 415.7106 | 16.9661 | 494.6076 | 236.691
3.381 | 473.4502 | 92.0426 | 415.8055 | 16.9645 | 494.7139 | 236.7251
3.3817 | 473.4705 | 92.1546 | 415.7003 | 16.9615 | 494.6121 | 236.7353
3.3825 | 473.5387 | 92.3349 | 415.5427 | 16.9599 | 494.4659 | 236.7694
3.3832 | 473.559 | 92.1726 | 415.7118 | 16.9569 | 494.6383 | 236.7795
3.3846 | 473.6235 | 92.2628 | 415.6431 | 16.9516 | 494.5803 | 236.8117
3.3853 | 473.6677 | 92.2375 | 415.6831 | 16.9493 | 494.6278 | 236.8339
3.386 | 473.664 | 92.3494 | 415.57 | 16.9456 | 494.514 | 236.832
3.3868 | 473.6843 | 92.4072 | 415.519 | 16.9426 | 494.4663 | 236.8421
3.3875 | 473.7045 | 92.4252 | 415.5077 | 16.9396 | 494.4585 | 236.8523
3.3882 | 473.7008 | 92.4613 | 415.4704 | 16.9359 | 494.4205 | 236.8504
3.3889 | 473.769 | 92.4107 | 415.5437 | 16.9343 | 494.5052 | 236.8845
3.3904 | 473.8096 | 92.1293 | 415.8386 | 16.9283 | 494.8069 | 236.9048
3.3911 | 473.7819 | 92.4179 | 415.5408 | 16.9239 | 494.5045 | 236.891
3.3918 | 473.8501 | 92.5082 | 415.4732 | 16.9224 | 494.4482 | 236.925
3.3925 | 473.9423 | 92.5406 | 415.4716 | 16.9215 | 494.4619 | 236.9711
3.3932 | 473.9865 | 92.703 | 415.3239 | 16.9192 | 494.3216 | 236.9932
3.3939 | 474.0307 | 92.4757 | 415.5659 | 16.9169 | 494.5711 | 237.0154
3.3954 | 474.1192 | 92.4288 | 415.6423 | 16.9124 | 494.6622 | 237.0596
3.3961 | 474.1874 | 92.5695 | 415.5244 | 16.9108 | 494.5556 | 237.0937
3.3968 | 474.2076 | 92.5804 | 415.5202 | 16.9078 | 494.5548 | 237.1038
3.3975 | 474.2758 | 92.5009 | 415.6224 | 16.9063 | 494.6684 | 237.1379
3.3983 | 474.2961 | 92.9376 | 415.1925 | 16.9033 | 494.2418 | 237.148
3.3997 | 474.3366 | 92.7102 | 415.4334 | 16.8973 | 494.4895 | 237.1683
3.4004 | 474.3808 | 92.6417 | 415.5166 | 16.8951 | 494.5801 | 237.1904
3.4011 | 474.4011 | 92.7896 | 415.3755 | 16.8921 | 494.4423 | 237.2005
3.4018 | 474.4453 | 92.3566 | 415.8232 | 16.8898 | 494.8974 | 237.2226
3.4026 | 474.4895 | 92.721 | 415.4736 | 16.8876 | 494.5551 | 237.2447
3.404 | 474.506 | 92.7355 | 415.4646 | 16.8809 | 494.5489 | 237.253
3.4047 | 474.5503 | 92.7066 | 415.5082 | 16.8787 | 494.5999 | 237.2751
3.4054 | 474.6184 | 92.5984 | 415.6391 | 16.8771 | 494.7422 | 237.3092
3.4062 | 474.6627 | 92.5984 | 415.6539 | 16.8748 | 494.7643 | 237.3313
3.4069 | 474.7308 | 92.7788 | 415.4962 | 16.8733 | 494.618 | 237.3654
3.4076 | 474.775 | 92.721 | 415.5687 | 16.871 | 494.6979 | 237.3875
3.409 | 474.8635 | 92.768 | 415.5512 | 16.8665 | 494.6951 | 237.4317
3.4098 | 474.9077 | 92.6381 | 415.6959 | 16.8642 | 494.8471 | 237.4538
3.4105 | 474.9998 | 92.9196 | 415.4451 | 16.8634 | 494.6117 | 237.4999
3.4112 | 475.0201 | 92.7608 | 415.6106 | 16.8604 | 494.7806 | 237.51
3.4126 | 475.0606 | 92.8148 | 415.5701 | 16.8545 | 494.7469 | 237.5303
3.4133 | 475.1287 | 92.7175 | 415.6901 | 16.853 | 494.8783 | 237.5644
3.4141 | 475.1729 | 92.7968 | 415.6256 | 16.8507 | 494.8211 | 237.5865
3.4148 | 475.2411 | 92.804 | 415.6411 | 16.8492 | 494.848 | 237.6206
3.4155 | 475.2853 | 92.7499 | 415.7099 | 16.8469 | 494.9242 | 237.6427
3.4169 | 475.3498 | 92.8726 | 415.6087 | 16.8417 | 494.8337 | 237.6749
3.4177 | 475.394 | 92.804 | 415.6921 | 16.8395 | 494.9244 | 237.697
3.4184 | 475.4621 | 93.053 | 415.4658 | 16.8379 | 494.7095 | 237.7311
3.4191 | 475.4824 | 92.7355 | 415.79 | 16.835 | 495.0371 | 237.7412
3.4198 | 475.4787 | 92.9231 | 415.6012 | 16.8313 | 494.8476 | 237.7393
3.4205 | 475.5229 | 92.9592 | 415.5798 | 16.8291 | 494.8336 | 237.7614
3.422 | 475.5873 | 93.0891 | 415.4714 | 16.8239 | 494.7359 | 237.7936
3.4227 | 475.6315 | 93.035 | 415.5402 | 16.8217 | 494.8121 | 237.8157
3.4234 | 475.7236 | 92.9231 | 415.6828 | 16.8208 | 494.9701 | 237.8618
3.4241 | 475.7918 | 92.9196 | 415.7091 | 16.8193 | 495.0077 | 237.8959
3.4248 | 475.8839 | 93.053 | 415.6064 | 16.8185 | 494.9203 | 237.9419
3.4248 | 475.8839 | 92.9737 | 415.6857 | 16.8185 | 494.9996 | 237.9419
3.4256 | 475.8802 | 92.9773 | 415.6808 | 16.8148 | 494.9942 | 237.9401
3.4277 | 475.9648 | 93.1505 | 415.5358 | 16.8067 | 494.8633 | 237.9824
3.4299 | 476.1693 | 92.9953 | 415.7592 | 16.8021 | 495.1207 | 238.0846
3.4327 | 476.3939 | 92.9268 | 415.9026 | 16.7946 | 495.3016 | 238.197
3.4349 | 476.6463 | 92.9231 | 415.9904 | 16.7914 | 495.4314 | 238.3231
3.4378 | 476.847 | 93.0783 | 415.9021 | 16.7832 | 495.3766 | 238.4235
3.4399 | 477.1711 | 92.7644 | 416.324 | 16.7821 | 495.8526 | 238.5856
3.4428 | 477.4197 | 92.7319 | 416.4394 | 16.7753 | 496.0094 | 238.7099
3.4457 | 477.5964 | 92.7175 | 416.5127 | 16.7665 | 496.1121 | 238.7982
3.4478 | 477.7289 | 92.6634 | 416.611 | 16.7598 | 496.2325 | 238.8645
3.4507 | 477.9056 | 92.5948 | 416.7385 | 16.751 | 496.3894 | 238.9528
3.4529 | 478.086 | 92.3566 | 417.0368 | 16.7458 | 496.7178 | 239.043
3.4557 | 478.3345 | 92.2881 | 417.1881 | 16.739 | 496.9106 | 239.1673
3.4579 | 478.5628 | 92.3349 | 417.2174 | 16.7352 | 496.9779 | 239.2814
3.4608 | 478.8113 | 92.4468 | 417.1884 | 16.7285 | 496.9902 | 239.4056
3.4629 | 479.0874 | 92.4396 | 417.2876 | 16.726 | 497.1355 | 239.5437
3.4658 | 479.3119 | 92.1654 | 417.6366 | 16.7186 | 497.522 | 239.656
3.4679 | 479.588 | 92.1509 | 417.7432 | 16.7162 | 497.6745 | 239.794
3.4708 | 479.8604 | 92.1726 | 417.8123 | 16.7102 | 497.789 | 239.9302
3.473 | 480.0886 | 92.1293 | 417.9316 | 16.7064 | 497.9464 | 240.0443
3.4758 | 480.2412 | 92.2845 | 417.8273 | 16.697 | 497.8675 | 240.1206
3.4787 | 480.3938 | 92.3783 | 417.7844 | 16.6876 | 497.85 | 240.1969
3.4809 | 480.5501 | 92.5659 | 417.6489 | 16.6818 | 497.7406 | 240.2751
3.483 | 480.7544 | 92.5009 | 417.782 | 16.6773 | 497.9077 | 240.3772
3.4859 | 480.9309 | 92.9989 | 417.3428 | 16.6686 | 497.4979 | 240.4654
3.4881 | 481.0632 | 92.786 | 417.5998 | 16.6621 | 497.777 | 240.5316
3.4909 | 481.2637 | 93.0567 | 417.3959 | 16.6541 | 497.6065 | 240.6318
3.4931 | 481.4918 | 93.0422 | 417.4865 | 16.6504 | 497.7351 | 240.7459
3.496 | 481.6683 | 93.053 | 417.5345 | 16.6417 | 497.8125 | 240.8341
3.4981 | 481.8485 | 93.0747 | 417.5729 | 16.6366 | 497.8809 | 240.9242
3.5003 | 482.0048 | 93.0711 | 417.6286 | 16.6309 | 497.9627 | 241.0024
3.5032 | 482.1333 | 93.32 | 417.4225 | 16.6209 | 497.7781 | 241.0667
3.5053 | 482.2178 | 93.1793 | 417.5914 | 16.6131 | 497.961 | 241.1089
3.5075 | 482.3979 | 93.5041 | 417.3266 | 16.608 | 497.7263 | 241.199
3.5103 | 482.4786 | 93.4536 | 417.404 | 16.5967 | 497.8171 | 241.2393
3.5125 | 482.5391 | 93.468 | 417.4098 | 16.5882 | 497.833 | 241.2696
3.5146 | 482.6714 | 93.6592 | 417.2627 | 16.5818 | 497.7079 | 241.3357
3.5168 | 482.7319 | 93.6809 | 417.2611 | 16.5734 | 497.7164 | 241.3659
3.5197 | 482.8365 | 93.4788 | 417.4981 | 16.5628 | 497.9708 | 241.4182
3.5218 | 482.9927 | 93.6412 | 417.3878 | 16.5571 | 497.8865 | 241.4963
3.524 | 483.1249 | 93.6773 | 417.3957 | 16.5508 | 497.9166 | 241.5625
3.5269 | 483.3252 | 93.9154 | 417.2244 | 16.543 | 497.7786 | 241.6626
3.529 | 483.5053 | 93.9406 | 417.2592 | 16.538 | 497.8435 | 241.7527
3.5319 | 483.6577 | 94.1969 | 417.0537 | 16.5288 | 497.6634 | 241.8289
3.534 | 483.8139 | 94.0742 | 417.2285 | 16.5231 | 497.8642 | 241.907
3.5369 | 483.9184 | 94.2871 | 417.0504 | 16.5127 | 497.7035 | 241.9592
3.5391 | 484.0028 | 94.233 | 417.1327 | 16.505 | 497.7998 | 242.0014
3.5419 | 484.203 | 93.9623 | 417.4701 | 16.4973 | 498.1706 | 242.1015
3.5441 | 484.407 | 93.9623 | 417.5381 | 16.493 | 498.2726 | 242.2035
3.547 | 484.5833 | 93.9804 | 417.5788 | 16.4846 | 498.3426 | 242.2916
3.5491 | 484.7394 | 94.3052 | 417.306 | 16.479 | 498.0959 | 242.3697
3.552 | 484.9157 | 94.5396 | 417.1304 | 16.4706 | 497.9496 | 242.4578
3.5549 | 485.068 | 94.2474 | 417.4733 | 16.4616 | 498.318 | 242.534
3.557 | 485.1762 | 94.4351 | 417.3217 | 16.4547 | 498.1844 | 242.5881
3.5599 | 485.3046 | 94.3485 | 417.4511 | 16.445 | 498.3352 | 242.6523
3.5621 | 485.4607 | 94.2654 | 417.5862 | 16.4394 | 498.4963 | 242.7303
3.5642 | 485.6407 | 94.8284 | 417.0832 | 16.4345 | 498.0233 | 242.8203
3.5671 | 485.8169 | 94.666 | 417.3044 | 16.4262 | 498.2738 | 242.9084
3.57 | 485.993 | 94.5505 | 417.4786 | 16.4179 | 498.4774 | 242.9965
3.5721 | 486.173 | 94.7995 | 417.2896 | 16.4131 | 498.3184 | 243.0865
3.575 | 486.3252 | 94.9583 | 417.1815 | 16.4041 | 498.2357 | 243.1626
3.5772 | 486.5291 | 95.0881 | 417.1197 | 16.3999 | 498.2079 | 243.2646
3.58 | 486.7531 | 95.0665 | 417.2159 | 16.393 | 498.3414 | 243.3765
3.5822 | 486.9091 | 94.5578 | 417.7766 | 16.3875 | 498.9281 | 243.4545
3.5843 | 487.089 | 94.6118 | 417.7826 | 16.3827 | 498.9641 | 243.5445
3.5872 | 487.2412 | 94.9258 | 417.5193 | 16.3738 | 498.7262 | 243.6206
3.5894 | 487.3733 | 94.2835 | 418.2057 | 16.3677 | 499.4345 | 243.6866
3.5915 | 487.5532 | 94.417 | 418.1321 | 16.3628 | 499.391 | 243.7766
3.5944 | 487.7053 | 94.3485 | 418.2513 | 16.354 | 499.5356 | 243.8527
3.5965 | 487.7896 | 94.2726 | 418.3553 | 16.3465 | 499.6536 | 243.8948
3.5987 | 487.9455 | 94.0129 | 418.667 | 16.3411 | 499.9913 | 243.9728
3.6016 | 488.1933 | 94.3232 | 418.4393 | 16.3349 | 499.8049 | 244.0967
3.6037 | 488.3971 | 94.1897 | 418.6407 | 16.3308 | 500.0402 | 244.1985
3.6059 | 488.6008 | 94.067 | 418.8313 | 16.3267 | 500.2648 | 244.3004
3.6088 | 488.8486 | 93.901 | 419.0799 | 16.3206 | 500.5547 | 244.4243
3.6109 | 489.1001 | 93.9732 | 419.0916 | 16.3178 | 500.6083 | 244.5501
3.6131 | 489.256 | 94.085 | 419.0317 | 16.3124 | 500.5744 | 244.628
3.6159 | 489.5037 | 94.1789 | 419.0204 | 16.3062 | 500.6044 | 244.7519
3.6181 | 489.7074 | 94.085 | 419.1822 | 16.3022 | 500.8001 | 244.8537
3.6203 | 489.8633 | 93.8974 | 419.4218 | 16.2968 | 501.0657 | 244.9317
3.6224 | 490.1148 | 94.0417 | 419.3613 | 16.294 | 501.0471 | 245.0574
3.6253 | 490.2429 | 93.9984 | 419.4473 | 16.2846 | 501.1545 | 245.1215
3.6274 | 490.351 | 94.0129 | 419.4688 | 16.2779 | 501.194 | 245.1755
3.6296 | 490.5546 | 94.1536 | 419.396 | 16.2739 | 501.1551 | 245.2773
3.6318 | 490.6387 | 94.3052 | 419.2724 | 16.2665 | 501.0456 | 245.3194
3.6339 | 490.7707 | 94.3485 | 419.2731 | 16.2605 | 501.0682 | 245.3853
3.6368 | 491.0183 | 94.5686 | 419.1356 | 16.2545 | 500.9719 | 245.5091
3.6389 | 491.1741 | 94.6263 | 419.1298 | 16.2491 | 500.9921 | 245.587
3.6411 | 491.2821 | 94.7237 | 419.0684 | 16.2425 | 500.9487 | 245.641
3.6432 | 491.414 | 94.6191 | 419.217 | 16.2365 | 501.1193 | 245.707
3.6461 | 491.4942 | 95.016 | 418.8468 | 16.2259 | 500.7625 | 245.7471
3.6483 | 491.65 | 94.5144 | 419.4003 | 16.2206 | 501.342 | 245.825
3.6504 | 491.758 | 94.8356 | 419.1151 | 16.214 | 501.0748 | 245.879
3.6526 | 491.842 | 94.9041 | 419.0746 | 16.2067 | 501.0483 | 245.921
3.6547 | 491.9261 | 94.6949 | 419.3119 | 16.1994 | 501.2995 | 245.963
3.6576 | 492.1019 | 94.8465 | 419.2189 | 16.1915 | 501.2359 | 246.051
3.6598 | 492.3054 | 95.1496 | 418.9836 | 16.1875 | 501.0345 | 246.1527
3.6619 | 492.4134 | 94.8753 | 419.2939 | 16.181 | 501.3628 | 246.2067
3.6641 | 492.4735 | 94.9727 | 418.2165 | 16.1731 | 500.2955 | 246.2368
3.667 | 492.6015 | 95.1243 | 419.1076 | 16.1639 | 501.2079 | 246.3008
3.6691 | 492.7572 | 95.016 | 419.2678 | 16.1586 | 501.394 | 246.3786
3.6713 | 492.8413 | 95.1026 | 419.2092 | 16.1514 | 501.3494 | 246.4206
3.6741 | 492.9931 | 95.2469 | 419.1155 | 16.1429 | 501.2811 | 246.4966
3.6763 | 493.101 | 95.1279 | 419.2705 | 16.1364 | 501.454 | 246.5505
3.6785 | 493.3045 | 94.9944 | 419.4718 | 16.1325 | 501.6892 | 246.6522
3.6813 | 493.4563 | 95.0809 | 419.4359 | 16.124 | 501.6787 | 246.7282
3.6835 | 493.6359 | 95.1459 | 419.4308 | 16.1195 | 501.7034 | 246.8179
3.6864 | 493.8116 | 95.3913 | 419.244 | 16.1117 | 501.5459 | 246.9058
3.6885 | 494.0389 | 95.164 | 419.547 | 16.1084 | 501.8869 | 247.0195
3.6914 | 494.0951 | 95.2975 | 419.4323 | 16.0974 | 501.7815 | 247.0476
3.6935 | 494.2508 | 95.4418 | 419.3399 | 16.0922 | 501.715 | 247.1254
3.6964 | 494.3548 | 95.4166 | 419.3997 | 16.0825 | 501.7922 | 247.1774
3.6986 | 494.4626 | 95.1351 | 419.7172 | 16.0761 | 502.1276 | 247.2313
3.7014 | 494.5905 | 95.449 | 419.4459 | 16.067 | 501.8776 | 247.2952
3.7036 | 494.7222 | 95.2975 | 419.6413 | 16.0612 | 502.095 | 247.3611
3.7065 | 494.9217 | 95.4599 | 419.5454 | 16.0542 | 502.0323 | 247.4608
3.7086 | 495.0295 | 95.7052 | 419.336 | 16.0477 | 501.841 | 247.5148
3.7115 | 495.1573 | 95.615 | 419.4688 | 16.0388 | 501.9951 | 247.5787
3.7137 | 495.3368 | 95.8242 | 419.3195 | 16.0343 | 501.8756 | 247.6684
3.7165 | 495.5363 | 95.8134 | 419.3968 | 16.0273 | 501.9861 | 247.7681
3.7187 | 495.6679 | 95.9362 | 419.3178 | 16.0215 | 501.9292 | 247.834
3.7208 | 495.728 | 95.8314 | 419.4427 | 16.0138 | 502.064 | 247.864
3.7237 | 495.9035 | 95.8314 | 419.5012 | 16.0062 | 502.1518 | 247.9518
3.7259 | 496.0352 | 95.9109 | 419.4656 | 16.0005 | 502.1381 | 248.0176
3.7287 | 496.1868 | 96.1093 | 419.3177 | 15.9922 | 502.0155 | 248.0934
3.7309 | 496.3662 | 96.196 | 419.2908 | 15.9878 | 502.0185 | 248.1831
3.7331 | 496.4979 | 95.9651 | 419.5656 | 15.9821 | 502.3152 | 248.2489
3.7359 | 496.6734 | 95.8351 | 419.7541 | 15.9745 | 502.533 | 248.3367
3.7381 | 496.7095 | 96.196 | 419.4052 | 15.9662 | 502.1901 | 248.3547
3.741 | 496.8611 | 96.2284 | 419.4234 | 15.958 | 502.2335 | 248.4305
3.7431 | 497.0643 | 95.9975 | 419.722 | 15.9543 | 502.5661 | 248.5322
3.746 | 497.2398 | 96.048 | 419.73 | 15.9467 | 502.6033 | 248.6199
3.7481 | 497.4191 | 95.8603 | 419.9775 | 15.9423 | 502.8807 | 248.7096
3.751 | 497.6185 | 96.0624 | 419.8418 | 15.9354 | 502.7782 | 248.8092
3.7532 | 497.7739 | 95.8026 | 420.1534 | 15.9304 | 503.1158 | 248.887
3.756 | 498.0926 | 95.7666 | 420.2957 | 15.9267 | 503.3111 | 249.0463
3.7582 | 498.248 | 95.5139 | 420.6002 | 15.9217 | 503.6415 | 249.124
3.7611 | 498.4712 | 95.3479 | 420.8406 | 15.9155 | 503.9191 | 249.2356
3.7632 | 498.6505 | 95.2975 | 420.9507 | 15.9111 | 504.0591 | 249.3252
3.7661 | 498.7542 | 95.532 | 420.7508 | 15.9017 | 503.8765 | 249.3771
3.7683 | 498.9574 | 95.3335 | 421.017 | 15.898 | 504.1766 | 249.4787
3.7704 | 499.1844 | 95.4743 | 420.9519 | 15.895 | 504.1493 | 249.5922
3.7733 | 499.2881 | 95.3985 | 421.0623 | 15.8856 | 504.2769 | 249.644
3.7754 | 499.4435 | 95.182 | 421.3306 | 15.8807 | 504.5711 | 249.7217
3.7783 | 499.5949 | 95.3985 | 421.1645 | 15.8726 | 504.4304 | 249.7975
3.7805 | 499.7503 | 95.7413 | 420.8735 | 15.8676 | 504.1652 | 249.8751
3.7833 | 499.9256 | 95.5645 | 421.1088 | 15.8602 | 504.4297 | 249.9628
3.7855 | 500.1048 | 95.6475 | 421.0855 | 15.8559 | 504.4363 | 250.0524
3.7884 | 500.2801 | 95.6186 | 421.1728 | 15.8485 | 504.5528 | 250.14
3.7905 | 500.507 | 95.7304 | 421.1367 | 15.8455 | 504.5545 | 250.2535
3.7927 | 500.6623 | 96.0263 | 420.8925 | 15.8406 | 504.3363 | 250.3312
3.7956 | 500.7898 | 95.5717 | 421.3896 | 15.832 | 504.8546 | 250.3949
3.7977 | 500.9213 | 96.214 | 420.7912 | 15.8264 | 504.278 | 250.4606
3.8006 | 501.001 | 95.8531 | 421.1786 | 15.8166 | 504.6788 | 250.5005
3.8035 | 501.1524 | 95.882 | 421.2002 | 15.8086 | 504.7256 | 250.5762
3.8056 | 501.2838 | 95.9109 | 421.2151 | 15.8031 | 504.7624 | 250.6419
3.8085 | 501.3874 | 96.2718 | 420.8887 | 15.7939 | 504.4533 | 250.6937
3.8106 | 501.495 | 95.8929 | 421.3035 | 15.7878 | 504.886 | 250.7475
3.8135 | 501.5747 | 96.0516 | 421.1714 | 15.778 | 504.7672 | 250.7874
3.8157 | 501.5391 | 96.2573 | 420.9538 | 15.7681 | 504.5436 | 250.7695
3.8185 | 501.6904 | 96.2645 | 420.997 | 15.7602 | 504.6121 | 250.8452
3.8207 | 501.8933 | 96.1526 | 421.1766 | 15.7566 | 504.8255 | 250.9467
3.8236 | 502.0446 | 96.2682 | 421.1114 | 15.7488 | 504.7855 | 251.0223
3.8257 | 502.1283 | 96.6397 | 420.7678 | 15.7421 | 504.4558 | 251.0641
3.8286 | 502.208 | 96.2501 | 421.184 | 15.7323 | 504.8853 | 251.104
3.8308 | 502.3632 | 96.2573 | 421.2285 | 15.7275 | 504.9557 | 251.1816
3.8336 | 502.4906 | 96.4413 | 421.087 | 15.7191 | 504.8354 | 251.2453
3.8365 | 502.6896 | 96.5279 | 421.0667 | 15.7125 | 504.8483 | 251.3448
3.8387 | 502.8925 | 96.3763 | 421.2859 | 15.7089 | 505.1013 | 251.4462
3.8415 | 502.996 | 96.5712 | 421.1255 | 15.6999 | 504.9582 | 251.498
3.8437 | 503.1273 | 96.7913 | 420.9492 | 15.6945 | 504.8037 | 251.5636
3.8466 | 503.2785 | 96.8815 | 420.9094 | 15.6867 | 504.7892 | 251.6393
3.8494 | 503.4059 | 96.7588 | 421.0746 | 15.6783 | 504.9755 | 251.7029
3.8516 | 503.5133 | 97.0186 | 420.8506 | 15.6723 | 504.7694 | 251.7566
3.8545 | 503.5691 | 97.0981 | 420.7897 | 15.6621 | 504.7178 | 251.7845
3.8566 | 503.6288 | 97.0656 | 420.8421 | 15.6549 | 504.7802 | 251.8144
3.8595 | 503.7561 | 96.9428 | 421.0073 | 15.6465 | 504.9667 | 251.8781
3.8617 | 503.9112 | 97.0692 | 420.9326 | 15.6418 | 504.9178 | 251.9556
3.8645 | 504.0147 | 97.3217 | 420.7146 | 15.6328 | 504.7171 | 252.0074
3.8667 | 504.2175 | 97.1955 | 420.9084 | 15.6294 | 504.9446 | 252.1087
3.8696 | 504.4402 | 97.0439 | 421.1342 | 15.6235 | 505.2076 | 252.2201
3.8717 | 504.4999 | 96.8491 | 421.3489 | 15.6164 | 505.4322 | 252.2499
3.8746 | 504.6748 | 96.8779 | 421.3784 | 15.6093 | 505.4909 | 252.3374
3.8767 | 504.9491 | 96.6939 | 421.6539 | 15.6077 | 505.8121 | 252.4746
3.8796 | 505.1241 | 96.564 | 421.8421 | 15.6006 | 506.0294 | 252.562
3.8818 | 505.2791 | 96.4449 | 422.0129 | 15.596 | 506.2261 | 252.6396
3.8846 | 505.4064 | 96.2826 | 422.2176 | 15.5877 | 506.452 | 252.7032
3.8868 | 505.466 | 96.0769 | 422.4432 | 15.5806 | 506.6875 | 252.733
3.8897 | 505.6886 | 96.0985 | 422.4958 | 15.5748 | 506.7772 | 252.8443
3.8918 | 505.8913 | 95.8459 | 422.8159 | 15.5714 | 507.1311 | 252.9456
3.894 | 506.1417 | 95.6438 | 423.1015 | 15.5692 | 507.4584 | 253.0708
3.8969 | 506.3165 | 95.8892 | 422.9144 | 15.5622 | 507.3005 | 253.1583
3.899 | 506.5192 | 95.8748 | 422.9963 | 15.5588 | 507.4162 | 253.2596
3.9019 | 506.6464 | 95.68 | 423.2335 | 15.5506 | 507.6746 | 253.3232
3.904 | 506.8013 | 95.9831 | 422.9821 | 15.546 | 507.449 | 253.4007
3.9062 | 507.0278 | 96.1454 | 422.8953 | 15.5432 | 507.3999 | 253.5139
3.9091 | 507.1788 | 96.0697 | 423.0213 | 15.5357 | 507.5511 | 253.5894
3.9112 | 507.3337 | 95.8784 | 423.2642 | 15.5311 | 507.8199 | 253.6669
3.9134 | 507.5363 | 96.1996 | 423.0106 | 15.5277 | 507.6 | 253.7682
3.9155 | 507.6198 | 96.2212 | 423.0168 | 15.5213 | 507.6201 | 253.8099
3.9184 | 507.7469 | 96.0913 | 423.1891 | 15.5131 | 507.8135 | 253.8734
3.9206 | 507.9256 | 96.3114 | 423.0285 | 15.5092 | 507.6828 | 253.9628
3.9227 | 508.0567 | 96.5315 | 422.8521 | 15.504 | 507.5282 | 254.0283
3.9256 | 508.1838 | 96.4377 | 422.9883 | 15.4959 | 507.6856 | 254.0919
3.9278 | 508.3148 | 96.5929 | 422.8768 | 15.4907 | 507.5959 | 254.1574
3.9299 | 508.2552 | 96.6037 | 422.8461 | 15.4807 | 507.5553 | 254.1276
3.9328 | 508.3585 | 96.6614 | 422.8228 | 15.472 | 507.5492 | 254.1792
3.9349 | 508.4657 | 96.7408 | 422.7792 | 15.4662 | 507.5234 | 254.2328
3.9371 | 508.5967 | 96.7047 | 422.8589 | 15.4611 | 507.6251 | 254.2984
3.94 | 508.7238 | 97.0258 | 422.5802 | 15.4531 | 507.3675 | 254.3619
3.9421 | 508.7595 | 96.6542 | 422.9637 | 15.4455 | 507.7569 | 254.3797
3.9443 | 508.819 | 96.7769 | 422.8608 | 15.4386 | 507.664 | 254.4095
3.9464 | 508.8785 | 97.0512 | 422.6064 | 15.4317 | 507.4195 | 254.4393
3.9493 | 508.9341 | 96.9428 | 422.7333 | 15.4218 | 507.5556 | 254.467
3.9515 | 509.0412 | 96.932 | 422.7798 | 15.4161 | 507.62 | 254.5206
3.9536 | 509.2199 | 97.0656 | 422.7058 | 15.4122 | 507.5757 | 254.6099
3.9565 | 509.2754 | 96.8852 | 422.9047 | 15.4025 | 507.7839 | 254.6377
3.9586 | 509.3826 | 97.1233 | 422.7023 | 15.3968 | 507.5994 | 254.6913
3.9615 | 509.581 | 96.9934 | 422.8983 | 15.3906 | 507.8285 | 254.7905
3.9637 | 509.7596 | 97.3398 | 422.6115 | 15.3868 | 507.5714 | 254.8798
3.9665 | 509.8628 | 97.3145 | 422.6712 | 15.3782 | 507.6483 | 254.9314
3.9687 | 509.9699 | 97.1846 | 422.8368 | 15.3726 | 507.8318 | 254.985
3.9716 | 510.073 | 97.2639 | 422.7918 | 15.364 | 507.804 | 255.0365
3.9737 | 510.1802 | 97.567 | 422.5245 | 15.3584 | 507.5545 | 255.0901
3.9766 | 510.2833 | 97.8017 | 422.3241 | 15.3499 | 507.3713 | 255.1416
3.9788 | 510.4618 | 97.5058 | 422.6795 | 15.3461 | 507.7565 | 255.2309
3.9816 | 510.5888 | 97.697 | 422.5307 | 15.3382 | 507.6288 | 255.2944
3.9845 | 510.7395 | 97.5382 | 422.7397 | 15.3309 | 507.8629 | 255.3697
3.9867 | 510.8466 | 97.7475 | 422.5661 | 15.3253 | 507.7072 | 255.4233
3.9895 | 510.9258 | 97.7475 | 422.5925 | 15.3162 | 507.7468 | 255.4629
3.9917 | 511.0806 | 97.5526 | 422.839 | 15.3118 | 508.0191 | 255.5403
3.9946 | 511.2789 | 97.697 | 422.7607 | 15.3058 | 507.9738 | 255.6394
3.9974 | 511.3581 | 97.6898 | 422.7943 | 15.2968 | 508.0207 | 255.6791
4.0003 | 511.485 | 97.7403 | 422.7861 | 15.289 | 508.0336 | 255.7425
4.0025 | 511.6158 | 97.9677 | 422.6023 | 15.284 | 507.8716 | 255.8079
4.0053 | 511.6474 | 97.9857 | 422.5948 | 15.2738 | 507.8694 | 255.8237
4.0075 | 511.7783 | 98.1626 | 422.4616 | 15.2689 | 507.7579 | 255.8891
4.0104 | 512.0718 | 98.1409 | 422.5811 | 15.2652 | 507.9264 | 256.0359
4.0125 | 512.2503 | 97.8377 | 422.9438 | 15.2615 | 508.3188 | 256.1251
4.0154 | 512.4485 | 97.578 | 423.2696 | 15.2555 | 508.6777 | 256.2243
4.0176 | 512.5793 | 97.567 | 423.3242 | 15.2506 | 508.7541 | 256.2897
4.0204 | 512.7061 | 97.347 | 423.5864 | 15.2428 | 509.0375 | 256.3531
4.0226 | 512.8845 | 97.2532 | 423.7397 | 15.2391 | 509.2205 | 256.4423
4.0255 | 513.0113 | 97.2676 | 423.7676 | 15.2314 | 509.2695 | 256.5057
4.0276 | 513.1183 | 97.0367 | 424.0341 | 15.2259 | 509.5538 | 256.5591
4.0305 | 513.3403 | 97.1955 | 424.9493 | 15.2205 | 510.506 | 256.6701
4.0326 | 513.4711 | 97.0764 | 424.112 | 15.2156 | 509.6905 | 256.7355
4.0355 | 513.693 | 97.0692 | 424.1932 | 15.2103 | 509.8087 | 256.8465
4.0377 | 513.8952 | 97.0908 | 424.239 | 15.2072 | 509.8882 | 256.9476
4.0405 | 514.0219 | 97.1702 | 424.2018 | 15.1995 | 509.8722 | 257.011
4.0427 | 514.1527 | 97.3037 | 424.1119 | 15.1946 | 509.804 | 257.0763
4.0456 | 514.2318 | 97.4444 | 423.9976 | 15.1858 | 509.7029 | 257.1159
4.0477 | 514.2911 | 97.1053 | 424.3565 | 15.1792 | 510.0716 | 257.1455
4.0506 | 514.3702 | 97.1991 | 424.289 | 15.1704 | 510.0174 | 257.1851
4.0528 | 514.6199 | 97.1774 | 424.394 | 15.1684 | 510.1639 | 257.3099
4.0556 | 514.818 | 97.282 | 424.3554 | 15.1626 | 510.1584 | 257.409
4.0578 | 514.8535 | 97.3254 | 424.3238 | 15.1554 | 510.1327 | 257.4267
4.0607 | 514.9801 | 97.466 | 424.2254 | 15.1478 | 510.0555 | 257.4901
4.0628 | 515.0632 | 97.4588 | 424.2603 | 15.1418 | 510.1042 | 257.5316
4.065 | 515.1463 | 97.6176 | 424.1292 | 15.1358 | 509.9869 | 257.5731
4.0679 | 515.2729 | 97.466 | 424.323 | 15.1282 | 510.2019 | 257.6365
4.07 | 515.356 | 97.4336 | 424.3831 | 15.1223 | 510.2758 | 257.678
4.0722 | 515.4153 | 97.3289 | 424.5076 | 15.1157 | 510.4101 | 257.7076
4.075 | 515.4229 | 97.632 | 424.207 | 15.1053 | 510.1109 | 257.7115
4.0772 | 515.4822 | 97.9351 | 423.9237 | 15.0987 | 509.8374 | 257.7411
4.0793 | 515.5414 | 97.9712 | 423.9073 | 15.0922 | 509.8309 | 257.7707
4.0822 | 515.7156 | 98.0038 | 423.9328 | 15.0858 | 509.8854 | 257.8578
4.0844 | 515.7511 | 98.0903 | 423.8581 | 15.0787 | 509.8166 | 257.8755
4.0872 | 515.8301 | 98.0326 | 423.9422 | 15.0701 | 509.9138 | 257.915
4.0894 | 515.9131 | 97.9568 | 424.0456 | 15.0642 | 510.0312 | 257.9566
4.0916 | 515.9962 | 98.2455 | 423.7846 | 15.0583 | 509.784 | 257.9981
4.0944 | 516.0514 | 98.1698 | 423.8787 | 15.049 | 509.8873 | 258.0257
4.0966 | 516.1344 | 98.231 | 423.8452 | 15.0431 | 509.8676 | 258.0672
4.0995 | 516.2609 | 98.1806 | 423.9378 | 15.0357 | 509.9813 | 258.1305
4.1016 | 516.3915 | 98.2022 | 423.9597 | 15.031 | 510.025 | 258.1958
4.1045 | 516.5181 | 98.4007 | 423.8034 | 15.0235 | 509.8897 | 258.259
4.1074 | 516.597 | 98.296 | 423.9344 | 15.0149 | 510.0339 | 258.2985
4.1095 | 516.6562 | 98.4223 | 423.8278 | 15.0085 | 509.9372 | 258.3281
4.1124 | 516.759 | 98.5667 | 423.7177 | 15.0005 | 509.8442 | 258.3795
4.1145 | 516.842 | 98.4475 | 423.8646 | 14.9947 | 510.0049 | 258.421
4.1174 | 516.9685 | 98.2816 | 424.0726 | 14.9873 | 510.234 | 258.4842
4.1203 | 517.1425 | 98.5811 | 423.8311 | 14.9811 | 510.0216 | 258.5713
4.1225 | 517.2493 | 98.3573 | 424.0905 | 14.9758 | 510.2987 | 258.6246
4.1253 | 517.3282 | 98.693 | 423.7811 | 14.9673 | 510.0025 | 258.6641
4.1282 | 517.5022 | 98.3249 | 424.2072 | 14.9611 | 510.4576 | 258.7511
4.1304 | 517.7517 | 98.6135 | 424.0018 | 14.9593 | 510.2937 | 258.8758
4.1332 | 517.9019 | 99.0357 | 423.6297 | 14.9526 | 509.9467 | 258.951
4.1361 | 517.957 | 99.0069 | 423.6768 | 14.9435 | 510.003 | 258.9785
4.1383 | 517.9448 | 98.9383 | 423.7414 | 14.9354 | 510.0655 | 258.9724
4.1411 | 518.0237 | 98.8589 | 423.8471 | 14.927 | 510.1843 | 259.0118
4.144 | 518.1739 | 98.9925 | 423.7635 | 14.9202 | 510.1258 | 259.0869
4.1462 | 518.3044 | 98.9203 | 423.8792 | 14.9156 | 510.2633 | 259.1522
4.149 | 518.4308 | 98.8372 | 424.0045 | 14.9083 | 510.4096 | 259.2154
4.1519 | 518.5334 | 98.8517 | 424.0242 | 14.9005 | 510.4464 | 259.2667
4.1541 | 518.6876 | 98.646 | 424.2813 | 14.8965 | 510.7292 | 259.3438
4.1569 | 518.8854 | 98.9239 | 424.0693 | 14.8909 | 510.5502 | 259.4427
4.1598 | 518.988 | 98.877 | 424.1504 | 14.8831 | 510.6484 | 259.494
4.162 | 519.0946 | 98.7976 | 424.2653 | 14.878 | 510.7811 | 259.5473
4.1648 | 519.1734 | 98.4548 | 424.6344 | 14.8696 | 511.1633 | 259.5867
4.167 | 519.185 | 98.6424 | 424.4507 | 14.8622 | 510.9815 | 259.5925
4.1699 | 519.3113 | 98.195 | 424.9402 | 14.855 | 511.4921 | 259.6557
4.172 | 519.3704 | 98.065 | 425.0899 | 14.8487 | 511.6516 | 259.6852
4.1749 | 519.5681 | 98.2166 | 425.0042 | 14.8432 | 511.5988 | 259.784
4.1771 | 519.7222 | 98.2274 | 425.0447 | 14.8393 | 511.6651 | 259.8611
4.1799 | 519.8723 | 98.2924 | 425.0298 | 14.8326 | 511.6752 | 259.9362
4.1828 | 520.0937 | 98.2491 | 425.1469 | 14.8277 | 511.8292 | 260.0469
4.185 | 520.3192 | 98.1986 | 425.2725 | 14.8255 | 511.9924 | 260.1596
4.1878 | 520.4692 | 98.1698 | 425.3513 | 14.8189 | 512.0962 | 260.2346
4.19 | 520.6471 | 98.2527 | 425.3277 | 14.8155 | 512.1023 | 260.3236
4.1929 | 520.7021 | 98.231 | 425.3678 | 14.8067 | 512.1514 | 260.351
4.195 | 520.7849 | 98.1878 | 425.4386 | 14.801 | 512.236 | 260.3924
4.1979 | 520.8161 | 98.2888 | 425.348 | 14.7917 | 512.1506 | 260.408
4.2 | 520.9702 | 98.545 | 425.1431 | 14.7877 | 511.9715 | 260.4851
4.2022 | 521.0767 | 98.812 | 424.9116 | 14.7827 | 511.7578 | 260.5384
4.2051 | 521.203 | 98.5341 | 425.2316 | 14.7756 | 512.0988 | 260.6015
4.2072 | 521.3095 | 98.9203 | 424.8809 | 14.7706 | 511.7659 | 260.6548
4.2101 | 521.4595 | 98.7543 | 425.0969 | 14.764 | 512.0068 | 260.7297
4.2123 | 521.5898 | 98.7326 | 425.1621 | 14.7596 | 512.0937 | 260.7949
4.2144 | 521.6013 | 98.9166 | 424.9819 | 14.7523 | 511.9154 | 260.8006
4.2166 | 521.7553 | 98.96 | 424.9898 | 14.7484 | 511.9491 | 260.8777
4.2194 | 521.8578 | 98.6532 | 425.3308 | 14.7408 | 512.3071 | 260.9289
4.2216 | 521.9643 | 98.9131 | 425.1064 | 14.7358 | 512.1004 | 260.9821
4.2238 | 522.0233 | 99.0574 | 424.9818 | 14.7297 | 511.9856 | 261.0116
4.2259 | 522.0347 | 98.9347 | 425.1083 | 14.7224 | 512.1141 | 261.0174
4.2288 | 522.1134 | 99.1981 | 424.8711 | 14.7143 | 511.89 | 261.0567
4.2309 | 522.2674 | 99.1945 | 424.926 | 14.7104 | 511.9706 | 261.1337
4.2331 | 522.3264 | 99.1764 | 424.9638 | 14.7043 | 512.0182 | 261.1632
4.2352 | 522.4091 | 99.2053 | 424.9625 | 14.6988 | 512.0307 | 261.2046
4.2381 | 522.3689 | 99.1367 | 425.0177 | 14.6879 | 512.0792 | 261.1845
4.2403 | 522.4517 | 99.1981 | 424.9839 | 14.6824 | 512.0591 | 261.2258
4.2424 | 522.5581 | 99.5157 | 424.7017 | 14.6774 | 511.7948 | 261.2791
4.2453 | 522.6368 | 99.5915 | 424.6522 | 14.6693 | 511.7583 | 261.3184
4.2475 | 522.6482 | 98.9527 | 425.2948 | 14.6622 | 512.4028 | 261.3241
4.2496 | 522.8022 | 99.4471 | 424.8517 | 14.6583 | 511.9854 | 261.4011
4.2525 | 522.857 | 99.5337 | 424.7834 | 14.6497 | 511.9262 | 261.4285
4.2546 | 522.8922 | 99.6203 | 424.7085 | 14.6431 | 511.8572 | 261.4461
4.2575 | 522.8995 | 99.3641 | 424.9671 | 14.6334 | 512.1171 | 261.4498
4.2597 | 522.9347 | 99.5517 | 424.7913 | 14.6268 | 511.9471 | 261.4674
4.2618 | 523.0412 | 99.5589 | 424.8196 | 14.6219 | 511.9931 | 261.5206
4.2647 | 523.2147 | 99.577 | 424.8593 | 14.6162 | 512.0618 | 261.6074
4.2669 | 523.2262 | 99.8224 | 424.6177 | 14.609 | 511.8221 | 261.6131
4.2697 | 523.281 | 99.8513 | 424.6071 | 14.6005 | 511.8206 | 261.6405
4.2719 | 523.3874 | 99.8729 | 424.621 | 14.5956 | 511.8522 | 261.6937
4.2748 | 523.5372 | 99.945 | 424.5988 | 14.5893 | 511.855 | 261.7686
4.2769 | 523.7148 | 99.7971 | 424.8059 | 14.5861 | 512.0917 | 261.8574
4.2798 | 523.8884 | 99.826 | 424.8349 | 14.5804 | 512.1496 | 261.9442
4.2827 | 524.0619 | 99.8801 | 424.8386 | 14.5746 | 512.1822 | 262.0309
4.2855 | 524.2116 | 99.4434 | 425.3252 | 14.5684 | 512.6938 | 262.1058
4.2877 | 524.413 | 99.0971 | 425.7386 | 14.5657 | 513.1408 | 262.2065
4.2906 | 524.5864 | 99.2992 | 425.5943 | 14.56 | 513.0254 | 262.2932
4.2934 | 524.7599 | 99.0537 | 425.8977 | 14.5543 | 513.3577 | 262.38
4.2963 | 524.9096 | 99.0646 | 425.9367 | 14.5481 | 513.4216 | 262.4548
4.2992 | 525.0356 | 98.9636 | 426.0797 | 14.5413 | 513.5856 | 262.5178
4.3013 | 525.1419 | 98.9781 | 427.1006 | 14.5365 | 514.6243 | 262.571
4.3042 | 525.3628 | 99.0321 | 426.1202 | 14.5319 | 513.6807 | 262.6814
4.3071 | 525.5837 | 98.7868 | 426.4392 | 14.5273 | 514.0365 | 262.7919
4.31 | 525.7808 | 98.8409 | 426.4508 | 14.5222 | 514.0809 | 262.8904
4.3128 | 526.0017 | 98.8156 | 426.5497 | 14.5176 | 514.2167 | 263.0009
4.315 | 526.1555 | 98.8444 | 426.5722 | 14.514 | 514.2647 | 263.0777
4.3179 | 526.2339 | 98.9419 | 426.5008 | 14.5061 | 514.2064 | 263.1169
4.3207 | 526.3598 | 98.812 | 426.6727 | 14.4994 | 514.3993 | 263.1799
4.3229 | 526.4661 | 99.0754 | 426.4447 | 14.4946 | 514.189 | 263.233
4.3258 | 526.5919 | 99.1403 | 426.4217 | 14.4879 | 514.1871 | 263.296
4.3286 | 526.7415 | 99.0537 | 426.5582 | 14.4817 | 514.3485 | 263.3708
4.3308 | 526.8478 | 99.2523 | 426.395 | 14.477 | 514.203 | 263.4239
4.3337 | 526.8787 | 99.0537 | 426.6039 | 14.4681 | 514.417 | 263.4393
4.3358 | 526.9375 | 99.1836 | 426.4936 | 14.4623 | 514.3165 | 263.4687
4.338 | 526.9963 | 99.1512 | 426.5456 | 14.4564 | 514.3783 | 263.4981
4.3409 | 527.0746 | 99.5265 | 426.1964 | 14.4487 | 514.0422 | 263.5373
4.343 | 527.1809 | 99.3424 | 426.416 | 14.4439 | 514.2794 | 263.5904
4.3452 | 527.2871 | 99.5121 | 426.2817 | 14.4392 | 514.1628 | 263.6435
4.348 | 527.3417 | 99.2956 | 426.5164 | 14.4309 | 514.4067 | 263.6709
4.3502 | 527.3056 | 99.6203 | 426.1796 | 14.4229 | 514.0639 | 263.6528
4.3524 | 527.388 | 99.8296 | 425.9978 | 14.4177 | 513.8958 | 263.694
4.3552 | 527.4901 | 99.7249 | 426.1365 | 14.4105 | 514.0516 | 263.7451
4.3574 | 527.6675 | 99.7033 | 426.2173 | 14.4075 | 514.1618 | 263.8337
4.3595 | 527.8211 | 99.8043 | 426.1675 | 14.4039 | 514.1377 | 263.9106
4.3624 | 527.9469 | 100.0028 | 426.0109 | 14.3973 | 514.0021 | 263.9735
4.3646 | 527.9345 | 99.9198 | 426.0898 | 14.3899 | 514.0788 | 263.9672
4.3667 | 527.922 | 100.075 | 425.9304 | 14.3825 | 513.9174 | 263.961
4.3689 | 527.957 | 100.0569 | 425.9602 | 14.3762 | 513.953 | 263.9785
4.3718 | 528.0353 | 99.9884 | 426.0548 | 14.3685 | 514.0607 | 264.0177
4.3739 | 528.0466 | 100.277 | 425.7699 | 14.3617 | 513.7777 | 264.0233
4.3761 | 528.1291 | 100.4899 | 425.5845 | 14.3565 | 513.606 | 264.0645
4.3789 | 528.1836 | 100.4358 | 425.6568 | 14.3483 | 513.6874 | 264.0918
4.3811 | 528.2898 | 100.4863 | 425.6417 | 14.3437 | 513.69 | 264.1449
4.384 | 528.4155 | 100.6162 | 425.5537 | 14.3372 | 513.623 | 264.2078
4.3861 | 528.4742 | 100.6414 | 425.5481 | 14.3315 | 513.6271 | 264.2371
4.3883 | 528.5803 | 100.4971 | 425.7277 | 14.3268 | 513.8245 | 264.2902
4.3912 | 528.54 | 100.4069 | 425.8045 | 14.3165 | 513.8945 | 264.27
4.3933 | 528.6224 | 100.443 | 425.7959 | 14.3114 | 513.8996 | 264.3112
4.3962 | 528.7244 | 100.3745 | 425.8984 | 14.3044 | 514.0191 | 264.3622
4.3983 | 528.8068 | 100.4214 | 425.8789 | 14.2992 | 514.0134 | 264.4034
4.4005 | 528.9366 | 100.4286 | 425.915 | 14.2952 | 514.0711 | 264.4683
4.4034 | 528.9912 | 100.4971 | 425.8647 | 14.2871 | 514.0299 | 264.4956
4.4055 | 529.0498 | 100.4936 | 425.8877 | 14.2814 | 514.0627 | 264.5249
4.4084 | 529.0569 | 100.7894 | 425.5943 | 14.2723 | 513.7705 | 264.5285
4.4105 | 529.163 | 100.6776 | 425.7415 | 14.2677 | 513.9353 | 264.5815
4.4134 | 529.2175 | 100.4106 | 426.0266 | 14.2597 | 514.2296 | 264.6088
4.4156 | 529.3236 | 100.6523 | 425.8203 | 14.2551 | 514.0409 | 264.6618
4.4185 | 529.4018 | 100.7533 | 425.7454 | 14.2476 | 513.979 | 264.7009
4.4206 | 529.5553 | 100.6162 | 425.9336 | 14.2441 | 514.1929 | 264.7777
4.4235 | 529.6335 | 100.9121 | 425.6638 | 14.2366 | 513.9361 | 264.8168
4.4264 | 529.7591 | 100.8255 | 425.7923 | 14.2302 | 514.0855 | 264.8796
4.4285 | 529.8889 | 100.8761 | 425.7849 | 14.2262 | 514.0997 | 264.9444
4.4314 | 529.9908 | 100.9662 | 425.7288 | 14.2193 | 514.0606 | 264.9954
4.4343 | 530.0689 | 100.9951 | 425.7259 | 14.2119 | 514.0708 | 265.0345
4.4371 | 530.1471 | 100.8616 | 425.8855 | 14.2044 | 514.2433 | 265.0735
4.4393 | 530.2057 | 100.9265 | 425.8401 | 14.1988 | 514.2078 | 265.1029
4.4422 | 530.3076 | 100.7967 | 426.0039 | 14.1919 | 514.3885 | 265.1538
4.445 | 530.5516 | 101.2116 | 425.6703 | 14.1883 | 514.0956 | 265.2758
4.4472 | 530.7288 | 101.2621 | 425.6789 | 14.1854 | 514.1337 | 265.3644
4.4501 | 530.8306 | 100.9482 | 426.0267 | 14.1785 | 514.4985 | 265.4153
4.4522 | 530.8892 | 101.2044 | 425.7901 | 14.1729 | 514.2716 | 265.4446
4.4551 | 530.9673 | 100.8471 | 426.1734 | 14.1656 | 514.668 | 265.4837
4.4572 | 531.0496 | 100.5946 | 426.4533 | 14.1606 | 514.9616 | 265.5248
4.4601 | 531.104 | 100.4827 | 426.5834 | 14.1526 | 515.1007 | 265.552
4.4623 | 531.21 | 100.3528 | 426.7486 | 14.1482 | 515.2836 | 265.605
4.4644 | 531.316 | 100.2915 | 426.8452 | 14.1437 | 515.3979 | 265.658
4.4666 | 531.3034 | 100.2987 | 426.8338 | 14.1366 | 515.3844 | 265.6517
4.4695 | 531.3815 | 100.1651 | 426.9935 | 14.1293 | 515.5571 | 265.6908
4.4716 | 531.5349 | 100.0461 | 427.1636 | 14.1259 | 515.7527 | 265.7674
4.4745 | 531.8025 | 100.2517 | 427.0472 | 14.1228 | 515.681 | 265.9013
4.4766 | 532.0032 | 99.8368 | 427.529 | 14.1205 | 516.1962 | 266.0016
4.4795 | 532.1287 | 99.9486 | 427.459 | 14.1142 | 516.1471 | 266.0643
4.4817 | 532.2583 | 99.963 | 427.4878 | 14.1103 | 516.1976 | 266.1292
4.4838 | 532.3879 | 100.0172 | 427.4768 | 14.1064 | 516.2082 | 266.194
4.4867 | 532.4897 | 99.9486 | 427.5794 | 14.0997 | 516.3276 | 266.2448
4.4889 | 532.5482 | 99.7213 | 427.8262 | 14.0942 | 516.5842 | 266.2741
4.491 | 532.6778 | 100.0894 | 427.5013 | 14.0903 | 516.2809 | 266.3389
4.4939 | 532.7084 | 100.2626 | 427.3383 | 14.082 | 516.123 | 266.3542
4.496 | 532.8617 | 100.3817 | 427.2703 | 14.0787 | 516.0806 | 266.4309
4.4982 | 532.8965 | 100.2409 | 427.4227 | 14.0727 | 516.2388 | 266.4483
4.5004 | 532.9313 | 100.3022 | 427.373 | 14.0667 | 516.1949 | 266.4657
4.5032 | 533.033 | 100.3059 | 427.4032 | 14.06 | 516.242 | 266.5165
4.5054 | 533.1863 | 100.4575 | 427.3027 | 14.0567 | 516.167 | 266.5931
4.5075 | 533.2921 | 100.2517 | 427.5437 | 14.0523 | 516.4258 | 266.6461
4.5097 | 533.4454 | 100.609 | 427.2375 | 14.049 | 516.1451 | 266.7227
4.5126 | 533.476 | 100.3853 | 427.4714 | 14.0407 | 516.3841 | 266.738
4.5147 | 533.6292 | 100.3853 | 427.5225 | 14.0374 | 516.4607 | 266.8146
4.5169 | 533.7351 | 100.6414 | 427.3017 | 14.0331 | 516.2575 | 266.8675
4.519 | 533.8409 | 100.4069 | 427.5715 | 14.0287 | 516.5449 | 266.9204
4.5219 | 533.9425 | 100.6559 | 427.3563 | 14.022 | 516.3468 | 266.9713
4.5241 | 534.001 | 100.5729 | 427.4588 | 14.0167 | 516.459 | 267.0005
4.5262 | 534.0594 | 100.8689 | 427.1823 | 14.0113 | 516.1922 | 267.0297
4.5284 | 534.1416 | 100.7497 | 427.3289 | 14.0064 | 516.3525 | 267.0708
4.5312 | 534.2432 | 100.8327 | 427.2798 | 13.9998 | 516.3203 | 267.1216
4.5334 | 534.3964 | 100.7605 | 427.403 | 13.9965 | 516.4691 | 267.1982
4.5363 | 534.4269 | 100.7713 | 427.4024 | 13.9883 | 516.4736 | 267.2135
4.5384 | 534.4854 | 100.9301 | 427.2631 | 13.9829 | 516.344 | 267.2427
4.5413 | 534.5159 | 101.0564 | 427.147 | 13.9748 | 516.233 | 267.258
4.5435 | 534.527 | 101.2008 | 427.0063 | 13.9684 | 516.0941 | 267.2635
4.5456 | 534.5144 | 101.3559 | 426.847 | 13.9615 | 515.9327 | 267.2572
4.5485 | 534.6159 | 101.3018 | 426.9349 | 13.9549 | 516.0376 | 267.308
4.5514 | 534.6938 | 101.3703 | 426.8924 | 13.9478 | 516.008 | 267.3469
4.5535 | 534.7759 | 101.2693 | 427.0207 | 13.943 | 516.1501 | 267.388
4.5564 | 534.8301 | 101.1647 | 427.1434 | 13.9354 | 516.2818 | 267.4151
4.5593 | 534.8843 | 101.5219 | 426.8043 | 13.9278 | 515.9517 | 267.4422
4.5614 | 534.9664 | 101.5183 | 426.8352 | 13.923 | 515.9963 | 267.4832
4.5643 | 535.0443 | 101.6662 | 426.7133 | 13.916 | 515.8873 | 267.5221
4.5665 | 535.079 | 101.4281 | 426.963 | 13.9101 | 516.1428 | 267.5395
4.5693 | 535.1569 | 101.3487 | 427.0683 | 13.9031 | 516.2611 | 267.5784
4.5715 | 535.381 | 101.5219 | 426.9698 | 13.9015 | 516.2 | 267.6905
4.5744 | 535.4825 | 101.3379 | 427.1877 | 13.8949 | 516.4347 | 267.7412
4.5765 | 535.5645 | 101.107 | 427.4459 | 13.8902 | 516.7067 | 267.7823
4.5794 | 535.6424 | 101.1792 | 427.3997 | 13.8832 | 516.6734 | 267.8212
4.5815 | 535.7007 | 101.1575 | 427.4408 | 13.8779 | 516.7243 | 267.8504
4.5844 | 535.7549 | 100.9265 | 427.6899 | 13.8704 | 516.9823 | 267.8774
4.5866 | 535.8843 | 100.8724 | 427.7871 | 13.8667 | 517.1011 | 267.9421
4.5894 | 535.9857 | 100.5476 | 428.1457 | 13.8602 | 517.4767 | 267.9929
4.5916 | 535.9968 | 100.6379 | 428.0591 | 13.854 | 517.3919 | 267.9984
4.5945 | 536.1219 | 100.5585 | 428.1802 | 13.848 | 517.5339 | 268.061
4.5966 | 536.3932 | 100.5548 | 428.2743 | 13.8474 | 517.6732 | 268.1966
4.5995 | 536.4474 | 100.6234 | 428.2238 | 13.84 | 517.6317 | 268.2237
4.6017 | 536.482 | 100.5657 | 428.293 | 13.8342 | 517.7067 | 268.241
4.6045 | 536.6545 | 100.2373 | 428.6789 | 13.8293 | 518.1213 | 268.3272
4.6067 | 536.8311 | 100.2915 | 428.6836 | 13.8267 | 518.1555 | 268.4156
4.6096 | 536.9562 | 100.5332 | 428.4836 | 13.8208 | 517.9763 | 268.4781
4.6117 | 537.0145 | 100.3709 | 428.6653 | 13.8156 | 518.1678 | 268.5073
4.6139 | 537.1438 | 100.2373 | 428.842 | 13.8119 | 518.366 | 268.5719
4.6167 | 537.2452 | 100.6018 | 428.5113 | 13.8055 | 518.0522 | 268.6226
4.6189 | 537.3272 | 100.5008 | 428.6397 | 13.8009 | 518.1942 | 268.6636
4.6211 | 537.4328 | 100.7064 | 428.4693 | 13.7967 | 518.0414 | 268.7164
4.6239 | 537.5342 | 100.4682 | 428.7413 | 13.7903 | 518.3303 | 268.7671
4.6261 | 537.6398 | 100.8147 | 428.43 | 13.7862 | 518.0366 | 268.8199
4.6282 | 537.7217 | 100.8111 | 428.4609 | 13.7815 | 518.0812 | 268.8609
4.6304 | 537.8037 | 100.9085 | 428.3908 | 13.7769 | 518.0247 | 268.9018
4.6333 | 537.9287 | 100.9518 | 428.3892 | 13.7711 | 518.0439 | 268.9643
4.6354 | 537.987 | 100.8074 | 428.553 | 13.7659 | 518.2175 | 268.9935
4.6383 | 538.0647 | 101.0023 | 428.384 | 13.7591 | 518.0614 | 269.0323
4.6405 | 538.0756 | 100.793 | 428.5969 | 13.7529 | 518.2762 | 269.0378
4.6426 | 538.0866 | 100.9807 | 428.4129 | 13.7468 | 518.094 | 269.0433
4.6455 | 538.2115 | 100.9626 | 428.4726 | 13.7409 | 518.1746 | 269.1058
4.6476 | 538.2698 | 101.1105 | 428.3442 | 13.7358 | 518.0558 | 269.1349
4.6498 | 538.399 | 100.9373 | 428.5604 | 13.7322 | 518.2936 | 269.1995
4.6527 | 538.453 | 101.1647 | 428.351 | 13.7249 | 518.0932 | 269.2265
4.6548 | 538.5113 | 101.0168 | 428.5184 | 13.7198 | 518.2702 | 269.2556
4.6577 | 538.6126 | 101.0312 | 428.5377 | 13.7135 | 518.3065 | 269.3063
4.6599 | 538.6945 | 101.309 | 428.2872 | 13.7089 | 518.0696 | 269.3472
4.6627 | 538.7721 | 101.2476 | 428.3745 | 13.7021 | 518.1698 | 269.386
4.6649 | 539.0195 | 101.3235 | 428.3811 | 13.7011 | 518.2177 | 269.5098
4.6678 | 539.0971 | 101.1647 | 428.5657 | 13.6943 | 518.4153 | 269.5486
4.6699 | 539.2027 | 101.06 | 428.7056 | 13.6903 | 518.5727 | 269.6013
4.6721 | 539.2372 | 100.9771 | 428.8 | 13.6847 | 518.6729 | 269.6186
4.6749 | 539.3385 | 100.9301 | 428.8808 | 13.6785 | 518.7705 | 269.6692
4.6771 | 539.4913 | 100.8869 | 428.9749 | 13.6754 | 518.8901 | 269.7456
4.68 | 539.5689 | 100.8183 | 429.0694 | 13.6687 | 518.9975 | 269.7844
4.6821 | 539.7216 | 100.6559 | 429.2827 | 13.6657 | 519.2363 | 269.8608
4.685 | 539.8465 | 100.6487 | 429.3315 | 13.6599 | 519.306 | 269.9233
4.6879 | 539.9241 | 100.6198 | 429.3863 | 13.6532 | 519.3736 | 269.962
4.69 | 540.0532 | 100.6379 | 429.4112 | 13.6497 | 519.4201 | 270.0266
4.6929 | 540.178 | 100.6234 | 429.4673 | 13.644 | 519.497 | 270.089
4.6958 | 540.2556 | 100.8977 | 429.2189 | 13.6373 | 519.2615 | 270.1278
4.6979 | 540.3374 | 100.7281 | 429.4158 | 13.6328 | 519.472 | 270.1687
4.7008 | 540.4622 | 100.7173 | 429.4682 | 13.6271 | 519.5452 | 270.2311
4.7037 | 540.5398 | 100.5873 | 429.624 | 13.6204 | 519.714 | 270.2699
4.7058 | 540.6925 | 100.8941 | 429.3681 | 13.6174 | 519.4835 | 270.3462
4.7087 | 540.77 | 100.6884 | 429.5997 | 13.6108 | 519.728 | 270.385
4.7116 | 540.9421 | 100.8652 | 429.4802 | 13.6061 | 519.6372 | 270.471
4.7137 | 540.9766 | 100.7317 | 429.6252 | 13.6006 | 519.788 | 270.4883
4.7166 | 541.0068 | 100.8039 | 429.5631 | 13.593 | 519.7309 | 270.5034
4.7188 | 541.0413 | 100.8543 | 429.5242 | 13.5875 | 519.6978 | 270.5207
4.7216 | 541.0952 | 100.9734 | 429.4231 | 13.5804 | 519.6056 | 270.5476
4.7245 | 541.1018 | 101.1647 | 429.234 | 13.5723 | 519.4176 | 270.5509
4.7267 | 541.1599 | 101.0744 | 429.3436 | 13.5673 | 519.5369 | 270.5799
4.7295 | 541.261 | 101.0636 | 429.3881 | 13.5612 | 519.5983 | 270.6305
4.7317 | 541.2719 | 101.2549 | 429.2005 | 13.5553 | 519.4124 | 270.6359
4.7346 | 541.3021 | 101.5652 | 428.9002 | 13.5477 | 519.1172 | 270.651
4.7367 | 541.2893 | 101.5761 | 428.8851 | 13.5412 | 519.0999 | 270.6446
4.7396 | 541.3668 | 101.1792 | 429.3078 | 13.5347 | 519.5356 | 270.6834
4.7418 | 541.3776 | 101.4534 | 429.0372 | 13.5287 | 519.2668 | 270.6888
4.7439 | 541.3648 | 101.4245 | 429.0618 | 13.5223 | 519.2893 | 270.6824
4.7468 | 541.395 | 101.6734 | 428.823 | 13.5148 | 519.0555 | 270.6975
4.7489 | 541.4531 | 101.7132 | 428.8026 | 13.5098 | 519.0447 | 270.7265
4.7518 | 541.5778 | 101.4173 | 429.14 | 13.5043 | 519.403 | 270.7889
4.754 | 541.7777 | 101.3415 | 429.2825 | 13.5024 | 519.5787 | 270.8888
4.7568 | 541.926 | 101.208 | 429.4654 | 13.4973 | 519.7864 | 270.963
4.759 | 542.1494 | 101.2765 | 429.4714 | 13.4959 | 519.8296 | 271.0747
4.7619 | 542.1796 | 101.1864 | 429.5715 | 13.4884 | 519.9348 | 271.0898
4.764 | 542.2377 | 101.1322 | 429.6451 | 13.4835 | 520.018 | 271.1188
4.7669 | 542.3623 | 100.8616 | 429.9572 | 13.478 | 520.351 | 271.1812
4.7691 | 542.4912 | 100.7967 | 430.0651 | 13.4746 | 520.4803 | 271.2456
4.7712 | 542.5493 | 100.9734 | 429.9078 | 13.4698 | 520.3326 | 271.2746
4.7741 | 542.6739 | 101.0853 | 429.8374 | 13.4643 | 520.2831 | 271.337
4.777 | 542.7749 | 100.8507 | 430.1057 | 13.4583 | 520.5682 | 271.3875
4.7791 | 542.8802 | 100.7173 | 430.2742 | 13.4544 | 520.7542 | 271.4401
4.782 | 543.0285 | 100.9085 | 430.1324 | 13.4494 | 520.6371 | 271.5142
4.7841 | 543.0629 | 100.8255 | 430.2269 | 13.4441 | 520.7373 | 271.5314
4.787 | 543.1402 | 100.8471 | 430.231 | 13.4376 | 520.7544 | 271.5701
4.7892 | 543.2455 | 100.7678 | 430.3454 | 13.4338 | 520.8863 | 271.6227
4.792 | 543.3228 | 100.627 | 430.512 | 13.4273 | 521.0658 | 271.6614
4.7942 | 543.4517 | 100.7317 | 430.4503 | 13.424 | 521.0256 | 271.7259
4.7971 | 543.5999 | 100.8002 | 430.4312 | 13.419 | 521.0311 | 271.7999
4.7999 | 543.7481 | 101.2224 | 430.0584 | 13.4141 | 520.683 | 271.874
4.8021 | 543.9241 | 100.9662 | 430.3732 | 13.4117 | 521.0273 | 271.9621
4.805 | 544.0015 | 101.2369 | 430.1283 | 13.4053 | 520.7952 | 272.0007
4.8071 | 543.9886 | 101.1683 | 430.1926 | 13.399 | 520.8574 | 271.9943
4.81 | 543.9951 | 101.1575 | 430.2056 | 13.3912 | 520.8714 | 271.9975
4.8122 | 544.1239 | 101.0456 | 430.3604 | 13.3879 | 521.0477 | 272.0619
4.815 | 544.1776 | 101.7276 | 429.6963 | 13.381 | 520.3926 | 272.0888
4.8172 | 544.2592 | 101.4931 | 429.958 | 13.3767 | 520.6679 | 272.1296
4.8201 | 544.3128 | 101.5255 | 429.9435 | 13.3698 | 520.6623 | 272.1564
4.8222 | 544.3708 | 101.4895 | 429.9988 | 13.3651 | 520.7273 | 272.1854
4.8251 | 544.4717 | 101.5761 | 429.9459 | 13.3592 | 520.6911 | 272.2358
4.828 | 544.6198 | 101.6482 | 429.9231 | 13.3543 | 520.6931 | 272.3099
4.8301 | 544.7013 | 101.5327 | 430.0658 | 13.35 | 520.8494 | 272.3507
4.833 | 544.7078 | 101.5833 | 430.0174 | 13.3422 | 520.802 | 272.3539
4.8352 | 544.7893 | 101.54 | 430.0878 | 13.338 | 520.8861 | 272.3947
4.838 | 544.8194 | 101.8431 | 429.7948 | 13.3307 | 520.598 | 272.4097
4.8402 | 544.8537 | 101.8214 | 429.8279 | 13.3254 | 520.6368 | 272.4268
4.8431 | 544.8837 | 101.7817 | 429.8776 | 13.3181 | 520.6916 | 272.4419
4.8459 | 544.9374 | 101.9513 | 429.7259 | 13.3114 | 520.5488 | 272.4687
4.8481 | 544.9953 | 101.8538 | 429.8427 | 13.3066 | 520.6752 | 272.4976
4.851 | 545.0017 | 101.8178 | 429.8808 | 13.2989 | 520.7145 | 272.5009
4.8531 | 545.0596 | 101.9441 | 429.7738 | 13.2942 | 520.6171 | 272.5298
4.856 | 545.066 | 101.8575 | 429.8626 | 13.2864 | 520.7069 | 272.533
4.8581 | 545.1948 | 101.6771 | 430.0859 | 13.2832 | 520.9517 | 272.5974
4.861 | 545.3192 | 101.8719 | 429.9326 | 13.2779 | 520.8191 | 272.6596
4.8639 | 545.302 | 101.825 | 429.9737 | 13.2697 | 520.8574 | 272.651
4.866 | 545.2655 | 101.8394 | 429.9472 | 13.2631 | 520.8247 | 272.6327
4.8689 | 545.2719 | 101.9766 | 429.8121 | 13.2554 | 520.6907 | 272.6359
4.8711 | 545.2826 | 101.6266 | 430.1657 | 13.2497 | 521.0461 | 272.6413
4.8739 | 545.3126 | 101.8503 | 429.952 | 13.2425 | 520.8374 | 272.6563
4.8761 | 545.3469 | 102.175 | 429.6387 | 13.2374 | 520.5298 | 272.6734
4.879 | 545.3061 | 102.074 | 429.7261 | 13.2287 | 520.6104 | 272.653
4.8811 | 545.364 | 102.2688 | 429.5506 | 13.2241 | 520.4446 | 272.682
4.8833 | 545.3983 | 102.0885 | 429.7423 | 13.219 | 520.642 | 272.6991
4.8862 | 545.499 | 102.323 | 429.5414 | 13.2132 | 520.4579 | 272.7495
4.8883 | 545.6985 | 102.2833 | 429.6476 | 13.2115 | 520.5973 | 272.8492
4.8912 | 545.7992 | 102.0813 | 429.8832 | 13.2058 | 520.8497 | 272.8996
4.8933 | 545.8807 | 101.6518 | 430.3398 | 13.2016 | 521.3199 | 272.9403
4.8955 | 545.915 | 101.6843 | 430.3188 | 13.1965 | 521.3046 | 272.9575
4.8984 | 546.0157 | 101.6698 | 430.3668 | 13.1908 | 521.3695 | 273.0079
4.9005 | 546.0028 | 101.5003 | 430.532 | 13.1848 | 521.5325 | 273.0014
4.9027 | 546.0606 | 101.3163 | 430.7353 | 13.1802 | 521.7454 | 273.0303
4.9056 | 546.1142 | 101.2476 | 430.8219 | 13.1735 | 521.8409 | 273.0571
4.9077 | 546.1956 | 101.4425 | 430.6541 | 13.1694 | 521.6867 | 273.0978
4.9106 | 546.3435 | 101.0961 | 431.0498 | 13.1647 | 522.1071 | 273.1718
4.9127 | 546.4485 | 101.226 | 430.9549 | 13.1611 | 522.0297 | 273.2243
4.9149 | 546.6007 | 101.457 | 430.7746 | 13.1584 | 521.8748 | 273.3004
4.9178 | 546.7486 | 101.4317 | 430.8492 | 13.1537 | 521.974 | 273.3743
4.9199 | 546.9479 | 101.457 | 430.8904 | 13.152 | 522.0484 | 273.474
4.9228 | 547.025 | 101.2621 | 431.111 | 13.1459 | 522.2818 | 273.5125
4.925 | 547.0828 | 101.4678 | 430.9245 | 13.1413 | 522.105 | 273.5414
4.9271 | 547.1878 | 101.2224 | 431.2049 | 13.1377 | 522.4029 | 273.5939
4.93 | 547.312 | 101.2441 | 431.2246 | 13.1326 | 522.4433 | 273.656
4.9321 | 547.417 | 101.3415 | 431.1622 | 13.1289 | 522.3984 | 273.7085
4.935 | 547.4941 | 101.439 | 431.0904 | 13.1229 | 522.3394 | 273.747
4.9372 | 547.5518 | 101.6916 | 430.8571 | 13.1183 | 522.1157 | 273.7759
4.9393 | 547.5389 | 101.7637 | 430.7807 | 13.1123 | 522.0371 | 273.7694
4.9422 | 547.6159 | 101.8538 | 430.7162 | 13.1063 | 521.9856 | 273.808
4.9444 | 547.8152 | 101.5291 | 431.1074 | 13.1046 | 522.4099 | 273.9076
4.9472 | 547.8922 | 101.7673 | 430.8948 | 13.0985 | 522.2102 | 273.9461
4.9494 | 548.0443 | 101.8286 | 430.8842 | 13.0959 | 522.225 | 274.0222
4.9523 | 548.0742 | 101.7528 | 430.97 | 13.0889 | 522.3157 | 274.0371
4.9544 | 548.1084 | 102.0776 | 430.6566 | 13.0839 | 522.008 | 274.0542
4.9573 | 548.1618 | 101.7421 | 431.0099 | 13.0774 | 522.3702 | 274.0809
4.9594 | 548.1724 | 102.0019 | 430.7536 | 13.0719 | 522.1157 | 274.0862
4.9623 | 548.2965 | 101.8827 | 430.9142 | 13.0668 | 522.297 | 274.1483
4.9652 | 548.3971 | 102.0993 | 430.7311 | 13.0613 | 522.1307 | 274.1986
4.9673 | 548.4313 | 102.1389 | 430.7029 | 13.0563 | 522.1081 | 274.2156
4.9702 | 548.4376 | 102.3554 | 430.4885 | 13.0489 | 521.8948 | 274.2188
4.9724 | 548.4717 | 101.991 | 430.8643 | 13.0439 | 522.2763 | 274.2359
4.9752 | 548.5487 | 102.1137 | 430.7673 | 13.0379 | 522.192 | 274.2743
4.9781 | 548.6021 | 102.1281 | 430.7707 | 13.0315 | 522.2043 | 274.301
4.9803 | 548.6598 | 102.2256 | 430.6924 | 13.027 | 522.1357 | 274.3299
4.9832 | 548.7132 | 102.0957 | 430.8401 | 13.0206 | 522.2923 | 274.3566
4.9853 | 548.7002 | 102.2256 | 430.7059 | 13.0147 | 522.1559 | 274.3501
4.9882 | 548.8243 | 102.1606 | 430.8122 | 13.0097 | 522.283 | 274.4122
4.9911 | 548.9484 | 102.2508 | 430.7634 | 13.0047 | 522.2548 | 274.4742
4.9932 | 549.0768 | 102.2544 | 430.8026 | 13.0016 | 522.3154 | 274.5384
4.9961 | 549.1773 | 102.0235 | 431.067 | 12.9962 | 522.5966 | 274.5887
4.999 | 549.2307 | 102.2616 | 430.8467 | 12.9897 | 522.3851 | 274.6153
5.0011 | 549.2412 | 101.9983 | 431.1135 | 12.9844 | 522.6537 | 274.6206
5.004 | 549.3182 | 101.3956 | 431.7419 | 12.9784 | 523.2949 | 274.6591
5.0061 | 549.3994 | 101.5652 | 431.5993 | 12.9745 | 523.1659 | 274.6997
5.009 | 549.4292 | 101.4353 | 431.7392 | 12.9676 | 523.3107 | 274.7146
5.0119 | 549.459 | 101.2693 | 431.9151 | 12.9608 | 523.4916 | 274.7295
5.014 | 549.5402 | 101.042 | 432.1695 | 12.9568 | 523.7595 | 274.7701
5.0169 | 549.5464 | 101.2476 | 431.9659 | 12.9495 | 523.557 | 274.7732
5.0191 | 549.5805 | 101.3812 | 431.8437 | 12.9447 | 523.4405 | 274.7903
5.0219 | 549.7281 | 101.1503 | 432.1238 | 12.9402 | 523.7452 | 274.8641
5.0241 | 549.88 | 100.8761 | 432.4486 | 12.9377 | 524.0953 | 274.94
5.027 | 550.004 | 101.0925 | 432.2736 | 12.9327 | 523.9409 | 275.002
5.0299 | 550.0809 | 101.4137 | 431.978 | 12.9269 | 523.6581 | 275.0404
5.032 | 550.115 | 101.3848 | 432.0183 | 12.922 | 523.7041 | 275.0575
5.0349 | 550.1683 | 101.1431 | 432.2777 | 12.9157 | 523.9724 | 275.0841
5.037 | 550.2024 | 101.54 | 431.8922 | 12.9108 | 523.5926 | 275.1012
5.0399 | 550.3028 | 101.6879 | 431.7778 | 12.9055 | 523.4949 | 275.1514
5.0421 | 550.4311 | 101.5796 | 431.9288 | 12.9025 | 523.6673 | 275.2155
5.0449 | 550.4608 | 101.5905 | 431.9278 | 12.8957 | 523.6713 | 275.2304
5.0471 | 550.5184 | 101.4137 | 432.1238 | 12.8914 | 523.8769 | 275.2592
5.0492 | 550.5054 | 101.7204 | 431.8128 | 12.8856 | 523.5637 | 275.2527
5.0514 | 550.5395 | 101.6698 | 431.8748 | 12.8808 | 523.6313 | 275.2697
5.0543 | 550.5456 | 101.6374 | 431.9092 | 12.8736 | 523.6668 | 275.2728
5.0564 | 550.6503 | 101.6626 | 431.9189 | 12.8702 | 523.694 | 275.3252
5.0586 | 550.6608 | 101.5472 | 432.0378 | 12.8649 | 523.8146 | 275.3304
5.0615 | 550.667 | 101.8142 | 431.7729 | 12.8577 | 523.5507 | 275.3335
5.0636 | 550.6304 | 101.7493 | 431.8256 | 12.8515 | 523.5973 | 275.3152
5.0658 | 550.688 | 101.8106 | 431.7835 | 12.8472 | 523.5648 | 275.344
5.0679 | 550.8398 | 101.8431 | 431.8016 | 12.8447 | 523.6082 | 275.4199
5.0708 | 550.9402 | 101.9297 | 431.7484 | 12.8394 | 523.5718 | 275.4701
5.073 | 550.9977 | 101.9405 | 431.7568 | 12.8351 | 523.5898 | 275.4989
5.0751 | 551.0318 | 101.9766 | 431.7321 | 12.8303 | 523.5707 | 275.5159
5.078 | 551.0144 | 101.6916 | 432.0113 | 12.8227 | 523.847 | 275.5072
5.0801 | 551.072 | 101.4714 | 432.2507 | 12.8184 | 524.096 | 275.536
5.0823 | 551.106 | 101.8178 | 431.9156 | 12.8136 | 523.7666 | 275.553
5.0845 | 551.2107 | 101.9658 | 431.8025 | 12.8103 | 523.6709 | 275.6053
5.0873 | 551.311 | 101.8503 | 431.9514 | 12.805 | 523.8366 | 275.6555
5.0895 | 551.3215 | 101.8719 | 431.9333 | 12.7998 | 523.8202 | 275.6607
5.0916 | 551.379 | 101.7673 | 432.0571 | 12.7955 | 523.9536 | 275.6895
5.0945 | 551.4087 | 102.0415 | 431.7928 | 12.7889 | 523.6942 | 275.7043
5.0967 | 551.4898 | 101.7889 | 432.0724 | 12.785 | 523.9874 | 275.7449
5.0995 | 551.543 | 101.9297 | 431.9494 | 12.7789 | 523.8732 | 275.7715
5.1017 | 551.6005 | 102.1462 | 431.752 | 12.7746 | 523.6855 | 275.8003
5.1039 | 551.5875 | 102.0379 | 431.856 | 12.769 | 523.7872 | 275.7937
5.1067 | 551.5936 | 102.2508 | 431.6451 | 12.7619 | 523.5774 | 275.7968
5.1089 | 551.7217 | 102.1209 | 431.8177 | 12.759 | 523.7714 | 275.8609
5.1118 | 551.8926 | 102.1317 | 431.8639 | 12.7552 | 523.846 | 275.9463
5.1146 | 552.0399 | 102.1569 | 431.8878 | 12.7509 | 523.8945 | 276.02
5.1168 | 552.0269 | 102.193 | 431.8474 | 12.7453 | 523.8518 | 276.0134
5.1197 | 552.0565 | 101.9838 | 432.0664 | 12.7387 | 524.0758 | 276.0282
5.1218 | 552.1375 | 101.7926 | 432.2846 | 12.7349 | 524.3076 | 276.0688
5.1247 | 552.1436 | 101.6266 | 432.4527 | 12.7279 | 524.4766 | 276.0718
5.1268 | 552.2012 | 101.4642 | 432.6343 | 12.7237 | 524.6678 | 276.1006
5.1297 | 552.3014 | 101.0023 | 433.1296 | 12.7185 | 525.1798 | 276.1507
5.1319 | 552.3589 | 101.1503 | 433.0007 | 12.7143 | 525.0605 | 276.1794
5.1347 | 552.4356 | 101.0817 | 433.0949 | 12.7087 | 525.1675 | 276.2178
5.1369 | 552.5872 | 101.0998 | 433.1273 | 12.7063 | 525.2252 | 276.2936
5.1398 | 552.7815 | 101.1394 | 433.1525 | 12.7029 | 525.2828 | 276.3908
5.1419 | 552.9567 | 101.0853 | 433.265 | 12.701 | 525.4244 | 276.4783
5.1448 | 553.0804 | 100.7858 | 433.6057 | 12.6963 | 525.7858 | 276.5402
5.1477 | 553.1099 | 101.1178 | 433.2836 | 12.6898 | 525.4686 | 276.555
5.1498 | 553.1439 | 100.8579 | 433.5548 | 12.6852 | 525.7454 | 276.5719
5.1527 | 553.2911 | 100.8074 | 433.6544 | 12.681 | 525.8695 | 276.6455
5.1549 | 553.4427 | 100.9843 | 433.528 | 12.6786 | 525.7684 | 276.7213
5.1577 | 553.5428 | 101.208 | 433.3377 | 12.6735 | 525.5948 | 276.7714
5.1599 | 553.6003 | 101.439 | 433.1258 | 12.6693 | 525.3925 | 276.8001
5.1628 | 553.6769 | 101.3775 | 433.2129 | 12.6637 | 525.4923 | 276.8384
5.1649 | 553.6637 | 101.5003 | 433.0857 | 12.6582 | 525.363 | 276.8319
5.1678 | 553.7168 | 101.3451 | 433.2586 | 12.6522 | 525.5447 | 276.8584
5.1699 | 553.7978 | 101.3812 | 433.2495 | 12.6485 | 525.5491 | 276.8989
5.1721 | 553.8082 | 101.4209 | 433.2132 | 12.6434 | 525.5146 | 276.9041
5.175 | 553.8377 | 101.4751 | 433.1689 | 12.6369 | 525.4752 | 276.9189
5.1771 | 553.8246 | 101.706 | 432.9336 | 12.6314 | 525.2377 | 276.9123
5.1793 | 553.7879 | 101.8106 | 432.8168 | 12.6255 | 525.1148 | 276.894
5.1814 | 553.7513 | 101.6302 | 432.985 | 12.6195 | 525.2768 | 276.8756
5.1843 | 553.7808 | 101.7312 | 432.8938 | 12.6131 | 525.1906 | 276.8904
5.1865 | 553.8382 | 101.8106 | 432.8335 | 12.6089 | 525.1399 | 276.9191
5.1886 | 553.8957 | 101.3595 | 433.3038 | 12.6048 | 525.6197 | 276.9478
5.1908 | 553.812 | 101.7384 | 432.897 | 12.598 | 525.199 | 276.906
5.1937 | 553.818 | 101.7348 | 432.9026 | 12.5911 | 525.2056 | 276.909
5.1958 | 553.8989 | 102.1137 | 432.5507 | 12.5874 | 524.8671 | 276.9494
5.198 | 553.9328 | 101.8466 | 432.8291 | 12.5829 | 525.1512 | 276.9664
5.2001 | 553.9902 | 102.2616 | 432.4332 | 12.5788 | 524.7649 | 276.9951
5.203 | 554.0903 | 101.9188 | 432.8094 | 12.5737 | 525.1577 | 277.0451
5.2052 | 554.1242 | 102.0415 | 432.698 | 12.5692 | 525.052 | 277.0621
5.2073 | 554.1345 | 102.1425 | 432.6004 | 12.5642 | 524.9562 | 277.0673
5.2095 | 554.2154 | 102.1317 | 432.6382 | 12.5605 | 525.0074 | 277.1077
5.2123 | 554.292 | 102.0199 | 432.7755 | 12.5551 | 525.1575 | 277.146
5.2145 | 554.3729 | 102.2833 | 432.5391 | 12.5514 | 524.9345 | 277.1864
5.2166 | 554.4303 | 102.2003 | 432.6412 | 12.5474 | 525.0462 | 277.2151
5.2195 | 554.4833 | 102.3554 | 432.5038 | 12.5415 | 524.9176 | 277.2416
5.2217 | 554.5406 | 102.3014 | 432.5769 | 12.5374 | 525.0003 | 277.2703
5.2238 | 554.598 | 102.3194 | 432.578 | 12.5333 | 525.011 | 277.299
5.226 | 554.6554 | 101.9116 | 433.0049 | 12.5292 | 525.4475 | 277.3277
5.2289 | 554.7084 | 102.2725 | 432.6617 | 12.5234 | 525.1131 | 277.3542
5.231 | 554.7187 | 102.3807 | 432.5569 | 12.5184 | 525.0101 | 277.3594
5.2332 | 554.7056 | 102.1029 | 432.8304 | 12.513 | 525.2813 | 277.3528
5.2353 | 554.857 | 102.5251 | 432.4586 | 12.5107 | 524.9348 | 277.4285
5.2382 | 554.9334 | 102.2688 | 432.7404 | 12.5053 | 525.2293 | 277.4667
5.2404 | 555.0378 | 101.439 | 433.605 | 12.5022 | 526.1113 | 277.5189
5.2425 | 555.1422 | 101.6554 | 433.4234 | 12.499 | 525.9471 | 277.5711
5.2454 | 555.2421 | 101.7276 | 433.3845 | 12.4941 | 525.9249 | 277.6211
5.2475 | 555.2525 | 101.6374 | 433.4782 | 12.4892 | 526.0202 | 277.6262
5.2504 | 555.3289 | 101.54 | 433.601 | 12.4838 | 526.1559 | 277.6645
5.2526 | 555.3392 | 101.374 | 433.7705 | 12.4789 | 526.327 | 277.6696
5.2547 | 555.4201 | 101.5761 | 433.5953 | 12.4753 | 526.1653 | 277.71
5.2576 | 555.5435 | 101.4209 | 433.7917 | 12.4708 | 526.3823 | 277.7718
5.2605 | 555.7374 | 101.4064 | 433.8708 | 12.4677 | 526.4937 | 277.8687
5.2626 | 555.7713 | 101.3199 | 433.9686 | 12.4632 | 526.5971 | 277.8856
5.2655 | 555.9182 | 101.5652 | 433.7723 | 12.4592 | 526.4253 | 277.9591
5.2677 | 556.0695 | 101.4606 | 433.9273 | 12.457 | 526.6055 | 278.0347
5.2705 | 556.1694 | 101.439 | 433.9822 | 12.4521 | 526.6771 | 278.0847
5.2727 | 556.2737 | 101.2838 | 434.1722 | 12.449 | 526.8844 | 278.1368
5.2756 | 556.3971 | 101.6843 | 433.8128 | 12.4445 | 526.5456 | 278.1985
5.2784 | 556.45 | 101.5255 | 433.9892 | 12.4388 | 526.7309 | 278.225
5.2806 | 556.4837 | 101.5977 | 433.9283 | 12.4343 | 526.6756 | 278.2419
5.2835 | 556.5131 | 101.7348 | 433.801 | 12.4281 | 526.5532 | 278.2566
5.2863 | 556.5425 | 101.7637 | 433.7819 | 12.4219 | 526.539 | 278.2713
5.2885 | 556.6233 | 101.5435 | 434.029 | 12.4184 | 526.7995 | 278.3116
5.2914 | 556.6057 | 101.6626 | 433.904 | 12.4113 | 526.6716 | 278.3028
5.2935 | 556.6394 | 101.8683 | 433.7096 | 12.4069 | 526.4828 | 278.3197
5.2964 | 556.6688 | 101.6879 | 433.8998 | 12.4007 | 526.6779 | 278.3344
5.2986 | 556.6556 | 101.8142 | 433.7691 | 12.3954 | 526.545 | 278.3278
5.3007 | 556.6893 | 101.8466 | 433.7479 | 12.391 | 526.5295 | 278.3447
5.3036 | 556.7422 | 101.8466 | 433.7655 | 12.3853 | 526.5559 | 278.3711
5.3057 | 556.7995 | 101.7168 | 433.9144 | 12.3813 | 526.7143 | 278.3997
5.3086 | 556.8053 | 101.9225 | 433.7107 | 12.3747 | 526.5116 | 278.4027
5.3108 | 556.8391 | 101.8575 | 433.7869 | 12.3704 | 526.5934 | 278.4195
5.3129 | 556.8493 | 102.0055 | 433.6423 | 12.3655 | 526.4506 | 278.4247
5.3151 | 556.9301 | 102.074 | 433.6008 | 12.362 | 526.4224 | 278.465
5.3179 | 557.0064 | 102.2905 | 433.4097 | 12.3568 | 526.2441 | 278.5032
5.3201 | 557.0401 | 102.0091 | 433.7023 | 12.3524 | 526.5424 | 278.5201
5.3223 | 556.9799 | 102.3266 | 433.3648 | 12.3463 | 526.1948 | 278.49
5.3251 | 556.9623 | 101.9585 | 433.727 | 12.3393 | 526.5541 | 278.4812
5.3273 | 556.9961 | 102.1029 | 433.5939 | 12.3349 | 526.4265 | 278.498
5.3294 | 557.1237 | 102.0559 | 433.6834 | 12.3323 | 526.5374 | 278.5619
5.3316 | 557.2044 | 102.2292 | 433.537 | 12.3289 | 526.4044 | 278.6022
5.3345 | 557.2573 | 102.3879 | 433.3959 | 12.3232 | 526.2721 | 278.6286
5.3366 | 557.2205 | 102.2075 | 433.5641 | 12.3176 | 526.4342 | 278.6103
5.3388 | 557.2308 | 102.3086 | 433.4664 | 12.3128 | 526.3382 | 278.6154
5.3417 | 557.3071 | 102.6225 | 433.1779 | 12.3076 | 526.0624 | 278.6535
5.3438 | 557.4347 | 102.3121 | 433.5309 | 12.305 | 526.4367 | 278.7174
5.346 | 557.445 | 102.3446 | 433.5018 | 12.3002 | 526.4093 | 278.7225
5.3481 | 557.5256 | 102.1569 | 433.7164 | 12.2968 | 526.6373 | 278.7628
5.351 | 557.5315 | 102.341 | 433.5342 | 12.2903 | 526.4561 | 278.7657
5.3532 | 557.5417 | 102.2111 | 433.6675 | 12.2855 | 526.5912 | 278.7709
5.356 | 557.6414 | 102.1137 | 433.7982 | 12.2808 | 526.7384 | 278.8207
5.3582 | 557.6986 | 102.424 | 433.5069 | 12.2769 | 526.4567 | 278.8493
5.3603 | 557.7558 | 102.341 | 433.609 | 12.2731 | 526.5683 | 278.8779
5.3632 | 557.8086 | 102.3158 | 433.6518 | 12.2675 | 526.6199 | 278.9043
5.3654 | 557.8188 | 102.4817 | 433.4893 | 12.2627 | 526.4591 | 278.9094
5.3682 | 557.8246 | 102.3807 | 433.5922 | 12.2563 | 526.563 | 278.9123
5.3704 | 557.8583 | 102.3626 | 433.6216 | 12.252 | 526.598 | 278.9292
5.3733 | 557.958 | 102.359 | 433.6584 | 12.2473 | 526.6514 | 278.979
5.3754 | 558.0621 | 102.46 | 433.5921 | 12.2443 | 526.6025 | 279.0311
5.3783 | 558.1149 | 102.3086 | 433.7611 | 12.2387 | 526.7802 | 279.0574
5.3805 | 558.1485 | 102.442 | 433.6389 | 12.2345 | 526.6637 | 279.0743
5.3833 | 558.2717 | 102.7271 | 433.3949 | 12.2302 | 526.4401 | 279.1358
5.3855 | 558.3523 | 102.5106 | 433.6382 | 12.2268 | 526.697 | 279.1762
5.3884 | 558.5224 | 102.6838 | 433.5217 | 12.2235 | 526.6088 | 279.2612
5.3905 | 558.6265 | 102.5575 | 433.6827 | 12.2205 | 526.7871 | 279.3132
5.3934 | 558.6322 | 102.2833 | 433.9588 | 12.2141 | 527.0642 | 279.3161
5.3955 | 558.6659 | 102.0235 | 434.2299 | 12.2098 | 527.3409 | 279.333
5.3984 | 558.6951 | 102.0271 | 434.236 | 12.2039 | 527.3519 | 279.3476
5.4006 | 558.7523 | 102.0235 | 434.2587 | 12.2001 | 527.384 | 279.3761
5.4034 | 558.8284 | 101.6806 | 434.6269 | 12.195 | 527.765 | 279.4142
5.4056 | 558.9325 | 101.7096 | 434.6326 | 12.1921 | 527.788 | 279.4662
5.4085 | 558.9852 | 101.6446 | 434.7152 | 12.1866 | 527.8794 | 279.4926
5.4113 | 559.0144 | 101.4497 | 434.9198 | 12.1806 | 528.0889 | 279.5072
5.4135 | 559.0715 | 101.6266 | 434.762 | 12.1768 | 527.9405 | 279.5357
5.4164 | 559.2649 | 101.4317 | 435.0213 | 12.1739 | 528.2322 | 279.6325
5.4193 | 559.4819 | 101.623 | 434.9024 | 12.1715 | 528.1493 | 279.7409
5.4221 | 559.5345 | 101.6879 | 434.855 | 12.166 | 528.1108 | 279.7673
5.425 | 559.5637 | 101.6049 | 434.9477 | 12.1601 | 528.2084 | 279.7819
5.4272 | 559.6677 | 101.7456 | 434.8417 | 12.1572 | 528.1197 | 279.8339
5.43 | 559.65 | 101.4064 | 435.175 | 12.1504 | 528.45 | 279.825
5.4329 | 559.7495 | 101.5761 | 435.0385 | 12.1458 | 528.3301 | 279.8748
5.4351 | 559.8066 | 101.6013 | 435.0323 | 12.1421 | 528.3334 | 279.9033
5.4379 | 559.8358 | 101.7493 | 434.894 | 12.1362 | 528.2 | 279.9179
5.4408 | 559.9353 | 101.5003 | 435.1762 | 12.1316 | 528.4988 | 279.9677
5.4437 | 559.9645 | 101.5652 | 435.121 | 12.1257 | 528.4484 | 279.9822
5.4458 | 560.0685 | 101.4751 | 435.2458 | 12.1228 | 528.5905 | 280.0342
5.4487 | 560.1211 | 101.7096 | 435.0288 | 12.1174 | 528.3823 | 280.0605
5.4516 | 560.1971 | 101.6013 | 435.1625 | 12.1124 | 528.5287 | 280.0986
5.4537 | 560.1369 | 101.8936 | 434.8501 | 12.1065 | 528.2063 | 280.0685
5.4566 | 560.1661 | 101.807 | 434.9464 | 12.1007 | 528.3074 | 280.083
5.4595 | 560.1483 | 101.54 | 435.2075 | 12.094 | 528.5656 | 280.0742
5.4616 | 560.1115 | 101.8034 | 434.9318 | 12.0886 | 528.2838 | 280.0558
5.4645 | 560.1641 | 101.973 | 434.7798 | 12.0832 | 528.1405 | 280.0821
5.4667 | 560.1977 | 101.9369 | 434.8271 | 12.079 | 528.1934 | 280.0989
5.4695 | 560.2503 | 101.973 | 434.8085 | 12.0736 | 528.1836 | 280.1252
5.4717 | 560.1901 | 101.9225 | 434.8389 | 12.0678 | 528.2039 | 280.095
5.4739 | 560.2237 | 102.0343 | 434.7383 | 12.0636 | 528.1089 | 280.1118
5.4767 | 560.2294 | 102.2219 | 434.5526 | 12.0574 | 527.9242 | 280.1147
5.4789 | 560.3567 | 101.9875 | 434.8295 | 12.055 | 528.2223 | 280.1784
5.481 | 560.4372 | 102.0704 | 434.7734 | 12.0517 | 528.1796 | 280.2186
5.4839 | 560.4194 | 102.0199 | 434.818 | 12.0451 | 528.2212 | 280.2097
5.4861 | 560.4295 | 102.4492 | 434.392 | 12.0405 | 527.797 | 280.2148
5.4882 | 560.3224 | 102.5756 | 434.2299 | 12.0338 | 527.617 | 280.1612
5.4904 | 560.3794 | 102.4853 | 434.3392 | 12.0302 | 527.7358 | 280.1897
5.4933 | 560.4086 | 102.3374 | 434.4969 | 12.0244 | 527.8983 | 280.2043
5.4954 | 560.4421 | 102.2147 | 434.6307 | 12.0203 | 528.0378 | 280.2211
5.4976 | 560.4757 | 102.092 | 434.7646 | 12.0162 | 528.1772 | 280.2378
5.4997 | 560.4389 | 102.3879 | 434.4565 | 12.0108 | 527.8629 | 280.2194
5.5026 | 560.3508 | 102.0235 | 434.7915 | 12.0029 | 528.1833 | 280.1754
5.5047 | 560.3609 | 102.2905 | 434.5279 | 11.9984 | 527.9214 | 280.1805
5.5069 | 560.5117 | 102.4853 | 434.3833 | 11.9965 | 527.8019 | 280.2558
5.5091 | 560.5921 | 102.2003 | 434.6951 | 11.9932 | 528.1272 | 280.2961
5.5119 | 560.6212 | 101.991 | 434.9141 | 11.9875 | 528.351 | 280.3106
5.5141 | 560.6313 | 102.3266 | 434.5819 | 11.983 | 528.0205 | 280.3157
5.5162 | 560.6648 | 102.3807 | 434.539 | 11.9789 | 527.9831 | 280.3324
5.5191 | 560.6939 | 102.2653 | 434.6641 | 11.9732 | 528.1131 | 280.347
5.5213 | 560.6806 | 102.4204 | 434.5045 | 11.9683 | 527.9513 | 280.3403
5.5234 | 560.7141 | 102.3735 | 434.5626 | 11.9642 | 528.015 | 280.3571
5.5263 | 560.8135 | 102.341 | 434.6282 | 11.9598 | 528.0972 | 280.4068
5.5285 | 560.8705 | 102.7415 | 434.2467 | 11.9562 | 527.7251 | 280.4352
5.5306 | 560.8103 | 102.5215 | 434.4467 | 11.9504 | 527.915 | 280.4051
5.5335 | 560.8628 | 102.2472 | 434.7385 | 11.9452 | 528.2156 | 280.4314
5.5356 | 560.9901 | 102.3338 | 434.6943 | 11.9428 | 528.1926 | 280.495
5.5385 | 561.066 | 102.1858 | 434.8676 | 11.938 | 528.3786 | 280.533
5.5407 | 561.1229 | 102.3735 | 434.6989 | 11.9344 | 528.2194 | 280.5615
5.5435 | 561.1989 | 102.5287 | 434.569 | 11.9296 | 528.1021 | 280.5994
5.5457 | 561.3495 | 102.4997 | 434.6482 | 11.9276 | 528.2065 | 280.6748
5.5486 | 561.4489 | 102.2147 | 434.9663 | 11.9233 | 528.5411 | 280.7244
5.5507 | 561.5292 | 102.2039 | 435.0039 | 11.9201 | 528.5921 | 280.7646
5.5536 | 561.6051 | 101.8178 | 435.4153 | 11.9153 | 529.0162 | 280.8026
5.5565 | 561.681 | 101.9694 | 435.289 | 11.9105 | 528.9025 | 280.8405
5.5586 | 561.6677 | 101.7348 | 435.5192 | 11.9056 | 529.1304 | 280.8338
5.5615 | 561.7201 | 101.7962 | 435.4752 | 11.9004 | 529.0953 | 280.8601
5.5637 | 561.8005 | 101.6806 | 435.6176 | 11.8972 | 529.251 | 280.9002
5.5665 | 562.0638 | 101.5977 | 435.7883 | 11.8958 | 529.4656 | 281.0319
5.5694 | 562.2333 | 101.8142 | 435.6283 | 11.8927 | 529.3339 | 281.1167
5.5723 | 562.3795 | 101.4101 | 436.0811 | 11.8892 | 529.811 | 281.1897
5.5744 | 562.4129 | 101.3054 | 436.197 | 11.8852 | 529.9325 | 281.2065
5.5773 | 562.5122 | 101.1647 | 436.3708 | 11.8809 | 530.1228 | 281.2561
5.5802 | 562.6349 | 101.3992 | 436.1772 | 11.877 | 529.9496 | 281.3174
5.5831 | 562.7107 | 101.2982 | 436.3034 | 11.8722 | 530.0886 | 281.3554
5.5852 | 562.791 | 101.6013 | 436.0271 | 11.8691 | 529.8256 | 281.3955
5.5881 | 562.8434 | 101.54 | 436.1059 | 11.8639 | 529.9131 | 281.4217
5.591 | 562.849 | 101.3126 | 436.3351 | 11.8579 | 530.1433 | 281.4245
5.5931 | 562.8356 | 101.8827 | 435.7606 | 11.8531 | 529.5665 | 281.4178
5.596 | 562.9114 | 101.8358 | 435.8327 | 11.8484 | 529.6513 | 281.4557
5.5981 | 563.0151 | 101.6662 | 436.0369 | 11.8456 | 529.8727 | 281.5075
5.601 | 563.044 | 101.5039 | 436.2088 | 11.8401 | 530.0495 | 281.522
5.6039 | 563.0964 | 101.6771 | 436.0531 | 11.835 | 529.9025 | 281.5482
5.606 | 563.0596 | 101.5652 | 436.1527 | 11.8297 | 529.996 | 281.5298
5.6089 | 563.0651 | 101.8827 | 435.8371 | 11.8238 | 529.6813 | 281.5326
5.6111 | 563.122 | 101.7132 | 436.0255 | 11.8203 | 529.8792 | 281.561
5.6139 | 563.1509 | 101.6194 | 436.129 | 11.8147 | 529.9875 | 281.5755
5.6161 | 563.1141 | 101.8503 | 435.8858 | 11.8095 | 529.7382 | 281.5571
5.619 | 563.1431 | 101.8178 | 435.928 | 11.804 | 529.7851 | 281.5715
5.6211 | 563.1531 | 101.7384 | 436.0107 | 11.7997 | 529.8695 | 281.5765
5.624 | 563.182 | 101.5905 | 436.1682 | 11.7941 | 530.0319 | 281.591
5.6262 | 563.2857 | 101.5435 | 436.2498 | 11.7915 | 530.1307 | 281.6428
5.629 | 563.3848 | 101.6194 | 436.2069 | 11.7872 | 530.1044 | 281.6924
5.6312 | 563.4182 | 101.7348 | 436.1027 | 11.7833 | 530.0057 | 281.7091
5.6341 | 563.4237 | 101.8178 | 436.0215 | 11.7774 | 529.9255 | 281.7119
5.6362 | 563.3635 | 101.5868 | 436.2324 | 11.7718 | 530.1264 | 281.6818
5.6391 | 563.369 | 102.0487 | 435.7724 | 11.7659 | 529.6672 | 281.6845
5.6413 | 563.4024 | 101.7348 | 436.0974 | 11.762 | 529.9978 | 281.7012
5.6434 | 563.3188 | 101.8755 | 435.9288 | 11.756 | 529.8153 | 281.6594
5.6463 | 563.3945 | 101.7312 | 436.0984 | 11.7514 | 529.9975 | 281.6973
5.6484 | 563.4045 | 101.9694 | 435.8635 | 11.7471 | 529.7643 | 281.7023
5.6506 | 563.4613 | 101.7493 | 436.1025 | 11.7436 | 530.0128 | 281.7307
5.6535 | 563.5136 | 102.0452 | 435.8241 | 11.7386 | 529.743 | 281.7568
5.6556 | 563.6406 | 102.0452 | 435.8664 | 11.7363 | 529.8065 | 281.8203
5.6578 | 563.674 | 102.0127 | 435.91 | 11.7324 | 529.8557 | 281.837
5.6606 | 563.6795 | 101.9369 | 435.9877 | 11.7266 | 529.9343 | 281.8398
5.6628 | 563.7129 | 101.9261 | 436.0096 | 11.7227 | 529.9618 | 281.8565
5.6657 | 563.695 | 101.8611 | 436.0686 | 11.7165 | 530.0178 | 281.8475
5.6678 | 563.6816 | 101.7998 | 436.1255 | 11.7118 | 530.0724 | 281.8408
5.67 | 563.7383 | 101.9369 | 436.0073 | 11.7083 | 529.9637 | 281.8692
5.6729 | 563.7672 | 102.0379 | 435.9159 | 11.7029 | 529.8771 | 281.8836
5.675 | 563.824 | 102.0019 | 435.9708 | 11.6994 | 529.9415 | 281.912
5.6779 | 563.8529 | 102.3121 | 435.6703 | 11.694 | 529.6457 | 281.9264
5.68 | 563.9097 | 102.2544 | 435.7469 | 11.6906 | 529.7318 | 281.9548
5.6829 | 563.9151 | 101.8394 | 436.1637 | 11.6848 | 530.1496 | 281.9576
5.6851 | 563.9719 | 101.7782 | 436.2438 | 11.6813 | 530.2391 | 281.9859
5.6879 | 564.071 | 101.4786 | 436.5765 | 11.6772 | 530.5883 | 282.0355
5.6901 | 564.1277 | 101.5075 | 436.5665 | 11.6738 | 530.5878 | 282.0639
5.693 | 564.1098 | 101.1105 | 436.9575 | 11.6676 | 530.9758 | 282.0549
5.6951 | 564.1665 | 100.9338 | 437.1531 | 11.6641 | 531.1809 | 282.0833
5.6973 | 564.1999 | 100.9013 | 437.1967 | 11.6603 | 531.23 | 282.0999
5.7002 | 564.2521 | 101.0132 | 437.1022 | 11.6553 | 531.1443 | 282.1261
5.7023 | 564.379 | 100.8761 | 437.2816 | 11.6532 | 531.3448 | 282.1895
5.7052 | 564.5015 | 101.0204 | 437.1782 | 11.6494 | 531.2617 | 282.2507
5.7073 | 564.5114 | 100.9915 | 437.2104 | 11.6452 | 531.2956 | 282.2557
5.7095 | 564.5915 | 100.9301 | 437.2985 | 11.6422 | 531.3971 | 282.2958
5.7124 | 564.6437 | 100.9338 | 437.3122 | 11.6373 | 531.4195 | 282.3219
5.7145 | 564.7238 | 100.793 | 437.4797 | 11.6343 | 531.6003 | 282.3619
5.7174 | 564.8696 | 101.0095 | 437.3118 | 11.631 | 531.4567 | 282.4348
5.7196 | 564.9497 | 100.8761 | 437.4719 | 11.628 | 531.6302 | 282.4749
5.7217 | 564.9596 | 100.9157 | 437.4356 | 11.6238 | 531.5955 | 282.4798
5.7246 | 565.0118 | 100.9771 | 437.3916 | 11.6189 | 531.5602 | 282.5059
5.7267 | 565.0451 | 100.7894 | 437.5904 | 11.6151 | 531.7646 | 282.5226
5.7296 | 565.074 | 100.9951 | 437.3943 | 11.6098 | 531.5733 | 282.537
5.7318 | 565.2476 | 101.1575 | 437.2898 | 11.6084 | 531.4977 | 282.6238
5.7339 | 565.2809 | 101.3126 | 437.1458 | 11.6046 | 531.3592 | 282.6404
5.7368 | 565.2863 | 101.1466 | 437.3136 | 11.5989 | 531.5279 | 282.6431
5.739 | 565.343 | 101.5327 | 436.9464 | 11.5956 | 531.1702 | 282.6715
5.7418 | 565.4185 | 101.4497 | 437.0545 | 11.5911 | 531.291 | 282.7093
5.744 | 565.4752 | 101.4425 | 437.0806 | 11.5877 | 531.3265 | 282.7376
5.7469 | 565.5975 | 101.273 | 437.2909 | 11.584 | 531.5572 | 282.7988
5.749 | 565.6542 | 101.5255 | 437.0573 | 11.5807 | 531.333 | 282.8271
5.7512 | 565.6641 | 101.3307 | 437.2554 | 11.5765 | 531.5327 | 282.832
5.754 | 565.6928 | 101.392 | 437.2037 | 11.5712 | 531.4858 | 282.8464
5.7562 | 565.7027 | 101.2585 | 437.3405 | 11.5671 | 531.6243 | 282.8514
5.7584 | 565.7594 | 101.3163 | 437.3016 | 11.5637 | 531.5948 | 282.8797
5.7612 | 565.8349 | 101.4064 | 437.2366 | 11.5593 | 531.5425 | 282.9175
5.7634 | 565.8448 | 101.2765 | 437.3698 | 11.5551 | 531.6773 | 282.9224
5.7655 | 565.8547 | 101.0889 | 437.5607 | 11.551 | 531.8698 | 282.9273
5.7677 | 565.9347 | 101.4245 | 437.2518 | 11.548 | 531.5743 | 282.9674
5.7706 | 565.9635 | 100.9987 | 437.6872 | 11.5428 | 532.0144 | 282.9817
5.7727 | 565.9967 | 101.5977 | 437.0993 | 11.5391 | 531.4321 | 282.9984
5.7756 | 566.0956 | 101.374 | 437.3559 | 11.535 | 531.7052 | 283.0478
5.7778 | 566.1522 | 101.2224 | 437.5264 | 11.5317 | 531.8851 | 283.0761
5.7799 | 566.1855 | 101.3343 | 437.4256 | 11.528 | 531.7898 | 283.0927
5.7821 | 566.2187 | 101.3271 | 437.4439 | 11.5243 | 531.8137 | 283.1094
5.7849 | 566.2241 | 101.2982 | 437.4746 | 11.5186 | 531.8452 | 283.112
5.7871 | 566.3041 | 101.3307 | 437.4687 | 11.5157 | 531.8527 | 283.152
5.7893 | 566.3373 | 101.3667 | 437.4438 | 11.512 | 531.8334 | 283.1687
5.7921 | 566.3894 | 101.4858 | 437.3421 | 11.5072 | 531.7403 | 283.1947
5.7943 | 566.3525 | 101.4064 | 437.4092 | 11.5023 | 531.8013 | 283.1763
5.7964 | 566.2455 | 101.0961 | 437.6838 | 11.4962 | 532.0581 | 283.1228
5.7986 | 566.2554 | 101.19 | 437.5932 | 11.492 | 531.9691 | 283.1277
5.8015 | 566.3309 | 101.4425 | 437.3659 | 11.4877 | 531.7543 | 283.1654
5.8036 | 566.3641 | 101.2549 | 437.5645 | 11.484 | 531.9586 | 283.1821
5.8065 | 566.4162 | 101.291 | 437.5458 | 11.4792 | 531.9485 | 283.2081
5.8086 | 566.4728 | 101.1683 | 437.6874 | 11.4759 | 532.0995 | 283.2364
5.8108 | 566.4359 | 101.4064 | 437.437 | 11.471 | 531.843 | 283.218
5.8137 | 566.488 | 101.7276 | 437.1331 | 11.4662 | 531.5478 | 283.244
5.8166 | 566.6335 | 101.1828 | 437.7264 | 11.4631 | 532.1654 | 283.3168
5.8187 | 566.7135 | 101.3703 | 437.5656 | 11.4602 | 532.0178 | 283.3567
5.8209 | 566.77 | 101.4967 | 437.458 | 11.4569 | 531.9197 | 283.385
5.8237 | 566.7754 | 101.4642 | 437.4923 | 11.4514 | 531.9549 | 283.3877
5.8266 | 566.734 | 101.5255 | 437.4172 | 11.445 | 531.8729 | 283.367
5.8288 | 566.7905 | 101.7637 | 437.1979 | 11.4417 | 531.663 | 283.3953
5.8316 | 566.936 | 101.4462 | 437.5639 | 11.4386 | 532.0532 | 283.468
5.8345 | 567.0582 | 101.5435 | 437.5073 | 11.4351 | 532.017 | 283.5291
5.8367 | 567.1147 | 101.2332 | 437.8364 | 11.4318 | 532.3556 | 283.5574
5.8395 | 567.2135 | 101.4678 | 437.6348 | 11.4279 | 532.1703 | 283.6067
5.8424 | 567.2655 | 101.2585 | 437.8614 | 11.4231 | 532.4056 | 283.6327
5.8453 | 567.3409 | 100.7641 | 438.3809 | 11.4188 | 532.9377 | 283.6704
5.8474 | 567.4208 | 100.1471 | 439.0246 | 11.416 | 533.5947 | 283.7104
5.8503 | 567.4961 | 100.8291 | 438.3677 | 11.4116 | 532.9504 | 283.7481
5.8532 | 567.5948 | 100.4936 | 438.7361 | 11.4077 | 533.3352 | 283.7974
5.8561 | 567.6469 | 100.3311 | 438.9159 | 11.403 | 533.5237 | 283.8234
5.8589 | 567.6989 | 100.6342 | 438.6302 | 11.3983 | 533.2466 | 283.8494
5.8618 | 567.7976 | 100.425 | 438.8723 | 11.3944 | 533.5052 | 283.8988
5.8647 | 567.943 | 100.3925 | 438.9532 | 11.3913 | 533.6104 | 283.9715
5.8668 | 567.9761 | 100.5692 | 438.7876 | 11.3877 | 533.4503 | 283.9881
5.8697 | 568.0981 | 100.5801 | 438.8173 | 11.3842 | 533.5004 | 284.0491
5.8726 | 568.1735 | 100.4069 | 439.0157 | 11.3799 | 533.7112 | 284.0867
5.8755 | 568.1787 | 100.6342 | 438.7901 | 11.3744 | 533.4866 | 284.0894
5.8776 | 568.3053 | 100.6451 | 438.8214 | 11.3724 | 533.5389 | 284.1526
5.8805 | 568.3572 | 100.6523 | 438.8315 | 11.3677 | 533.5577 | 284.1786
5.8834 | 568.3625 | 100.5982 | 438.8874 | 11.3623 | 533.6144 | 284.1812
5.8855 | 568.3956 | 100.4575 | 439.0391 | 11.3587 | 533.7717 | 284.1978
5.8884 | 568.3542 | 100.4575 | 439.0253 | 11.3524 | 533.751 | 284.1771
5.8913 | 568.3594 | 100.8111 | 438.6734 | 11.347 | 533.4 | 284.1797
5.8934 | 568.3459 | 100.5296 | 438.9504 | 11.3426 | 533.6747 | 284.1729
5.8963 | 568.3745 | 100.5692 | 438.9204 | 11.3375 | 533.6494 | 284.1872
5.8985 | 568.501 | 101.1683 | 438.3634 | 11.3356 | 533.1136 | 284.2505
5.9013 | 568.5529 | 101.273 | 438.276 | 11.3309 | 533.0349 | 284.2765
5.9035 | 568.6327 | 101.0889 | 438.4867 | 11.3281 | 533.2588 | 284.3163
5.9064 | 568.6846 | 100.7641 | 438.8288 | 11.3235 | 533.6096 | 284.3423
5.9085 | 568.5777 | 100.9699 | 438.5874 | 11.3176 | 533.3503 | 284.2888
5.9114 | 568.5362 | 101.172 | 438.3715 | 11.3113 | 533.1275 | 284.2681
5.9135 | 568.5227 | 101.1466 | 438.3924 | 11.307 | 533.1461 | 284.2613
5.9164 | 568.6213 | 101.042 | 438.5298 | 11.3032 | 533.3 | 284.3106
5.9186 | 568.631 | 101.4101 | 438.165 | 11.2992 | 532.9368 | 284.3155
5.9214 | 568.6363 | 101.2008 | 438.376 | 11.2938 | 533.1487 | 284.3181
5.9236 | 568.646 | 101.172 | 438.4081 | 11.2899 | 533.1824 | 284.323
5.9258 | 568.7491 | 101.1466 | 438.4678 | 11.2875 | 533.2594 | 284.3746
5.9286 | 568.7777 | 100.7569 | 438.8671 | 11.2825 | 533.6634 | 284.3889
5.9308 | 568.8341 | 100.6054 | 439.0374 | 11.2794 | 533.8431 | 284.4171
5.9337 | 568.886 | 100.2409 | 439.4192 | 11.2748 | 534.2335 | 284.443
5.9358 | 568.8958 | 100.4178 | 439.2455 | 11.2709 | 534.0615 | 284.4479
5.938 | 568.9989 | 100.2445 | 439.4532 | 11.2685 | 534.2863 | 284.4994
5.9408 | 568.9807 | 100.2193 | 439.4723 | 11.2627 | 534.3025 | 284.4904
5.943 | 569.0605 | 100.2445 | 439.4737 | 11.26 | 534.3171 | 284.5302
5.9452 | 569.1869 | 100.1291 | 439.6313 | 11.258 | 534.4957 | 284.5934
5.948 | 569.2388 | 99.8801 | 439.8976 | 11.2535 | 534.7707 | 284.6194
5.9502 | 569.3185 | 99.7538 | 441.0504 | 11.2507 | 535.9368 | 284.6592
5.9531 | 569.4403 | 99.7502 | 440.0946 | 11.2474 | 535.0014 | 284.7202
5.9552 | 569.59 | 99.9667 | 439.928 | 11.2458 | 534.8597 | 284.795
5.9581 | 569.6419 | 99.7141 | 440.1979 | 11.2412 | 535.1382 | 284.8209
5.9602 | 569.7216 | 99.8296 | 440.109 | 11.2385 | 535.0626 | 284.8608
5.9631 | 569.7501 | 100.1832 | 439.7649 | 11.2336 | 534.7233 | 284.8751
5.966 | 569.7786 | 100.2121 | 439.7455 | 11.2286 | 534.7086 | 284.8893
5.9681 | 569.835 | 100.2337 | 439.7427 | 11.2255 | 534.7152 | 284.9175
5.971 | 569.8168 | 99.808 | 440.1623 | 11.2198 | 535.1318 | 284.9084
5.9732 | 569.9199 | 99.8657 | 440.139 | 11.2175 | 535.1256 | 284.9599
5.9753 | 569.8829 | 100.1002 | 439.8922 | 11.2128 | 534.8727 | 284.9415
5.9782 | 569.9114 | 100.2049 | 439.797 | 11.2079 | 534.7822 | 284.9557
5.9804 | 569.9678 | 100.5404 | 439.4803 | 11.2048 | 534.4749 | 284.9839
5.9832 | 570.0429 | 100.508 | 439.5377 | 11.2007 | 534.5449 | 285.0215
5.9854 | 570.0993 | 100.4033 | 439.6612 | 11.1976 | 534.6777 | 285.0496
5.9875 | 570.109 | 100.6198 | 439.4479 | 11.1937 | 534.4661 | 285.0545
5.9904 | 570.0442 | 100.5982 | 439.4479 | 11.1873 | 534.4553 | 285.0221
5.9926 | 570.0072 | 100.4502 | 439.5836 | 11.1827 | 534.5848 | 285.0036
5.9947 | 570.0636 | 100.5116 | 439.541 | 11.1796 | 534.5516 | 285.0318
5.9976 | 570.1387 | 100.6162 | 439.4614 | 11.1755 | 534.4845 | 285.0693
5.9998 | 570.1017 | 100.4863 | 439.579 | 11.1708 | 534.596 | 285.0509
6.0026 | 570.1768 | 100.5476 | 439.5427 | 11.1667 | 534.5722 | 285.0884
6.0048 | 570.2332 | 100.4466 | 439.6625 | 11.1637 | 534.7014 | 285.1166
6.0077 | 570.2383 | 100.4936 | 439.6172 | 11.1584 | 534.657 | 285.1192
6.0098 | 570.3413 | 100.3817 | 439.7635 | 11.1561 | 534.8203 | 285.1706
6.012 | 570.3743 | 100.5946 | 439.5616 | 11.1527 | 534.6239 | 285.1871
6.0148 | 570.3794 | 100.6054 | 439.5525 | 11.1474 | 534.6157 | 285.1897
6.017 | 570.4124 | 100.7389 | 439.43 | 11.144 | 534.4987 | 285.2062
6.0199 | 570.3476 | 100.7786 | 439.3687 | 11.1376 | 534.4266 | 285.1738
6.022 | 570.3107 | 100.6342 | 439.5008 | 11.133 | 534.5525 | 285.1553
6.0249 | 570.3158 | 100.8074 | 439.3293 | 11.1278 | 534.3819 | 285.1579
6.0271 | 570.4187 | 100.8471 | 439.3239 | 11.1255 | 534.3937 | 285.2094
6.0299 | 570.4472 | 100.8111 | 439.3694 | 11.1207 | 534.4439 | 285.2236
6.0321 | 570.4802 | 101.0672 | 439.1243 | 11.1172 | 534.2043 | 285.2401
6.035 | 570.5086 | 101.024 | 439.1769 | 11.1124 | 534.2617 | 285.2543
6.0371 | 570.5183 | 101.3271 | 438.8771 | 11.1086 | 533.9634 | 285.2591
6.04 | 570.5467 | 101.172 | 439.0416 | 11.1038 | 534.1328 | 285.2734
6.0421 | 570.6962 | 101.226 | 439.0375 | 11.1023 | 534.1535 | 285.3481
6.0443 | 570.8224 | 101.0781 | 439.2274 | 11.1004 | 534.3645 | 285.4112
6.0472 | 570.8742 | 100.8977 | 439.4251 | 11.096 | 534.5708 | 285.4371
6.05 | 570.8327 | 100.8219 | 439.4871 | 11.0901 | 534.6258 | 285.4163
6.0522 | 570.8423 | 100.5765 | 439.7357 | 11.0863 | 534.8761 | 285.4212
6.0544 | 570.8287 | 100.5332 | 439.7744 | 11.0821 | 534.9125 | 285.4143
6.0572 | 570.9503 | 100.4358 | 439.9124 | 11.0789 | 535.0708 | 285.4752
6.0594 | 571.0066 | 100.2121 | 440.1548 | 11.0758 | 535.3226 | 285.5033
6.0615 | 570.9929 | 100.425 | 439.9374 | 11.0717 | 535.1029 | 285.4965
6.0644 | 571.0446 | 100.0786 | 440.301 | 11.0673 | 535.4751 | 285.5223
6.0666 | 571.1009 | 100.1219 | 440.2765 | 11.0643 | 535.4599 | 285.5504
6.0694 | 571.1526 | 100.1255 | 440.2901 | 11.0599 | 535.4822 | 285.5763
6.0716 | 571.3253 | 100.3311 | 440.1421 | 11.0588 | 535.363 | 285.6627
6.0745 | 571.4935 | 100.1868 | 440.3424 | 11.0563 | 535.5914 | 285.7468
6.0766 | 571.5497 | 100.2049 | 440.3431 | 11.0533 | 535.6014 | 285.7749
6.0795 | 571.6247 | 100.2265 | 440.3465 | 11.0494 | 535.6173 | 285.8124
6.0817 | 571.611 | 100.2337 | 440.3347 | 11.0452 | 535.6032 | 285.8055
6.0838 | 571.5974 | 99.9126 | 440.6513 | 11.0411 | 535.9175 | 285.7987
6.0867 | 571.5792 | 100.0858 | 440.472 | 11.0356 | 535.7352 | 285.7896
6.0888 | 571.6121 | 100.3276 | 440.2412 | 11.0322 | 535.5098 | 285.806
6.0917 | 571.7336 | 100.0172 | 440.5921 | 11.029 | 535.881 | 285.8668
6.0939 | 571.7432 | 100.0316 | 440.5809 | 11.0252 | 535.8714 | 285.8716
6.096 | 571.7296 | 100.0316 | 440.5763 | 11.0211 | 535.8646 | 285.8648
6.0982 | 571.7625 | 100.4069 | 440.212 | 11.0178 | 535.5057 | 285.8812
6.1011 | 571.8607 | 100.3311 | 440.3205 | 11.0142 | 535.6307 | 285.9304
6.1032 | 571.9402 | 100.4502 | 440.2279 | 11.0116 | 535.5513 | 285.9701
6.1054 | 571.9731 | 100.2842 | 440.4049 | 11.0083 | 535.7338 | 285.9866
6.1075 | 571.9362 | 100.3709 | 440.3059 | 11.0038 | 535.6286 | 285.9681
6.1104 | 571.9179 | 100.3817 | 440.289 | 10.9983 | 535.6087 | 285.959
6.1126 | 571.9042 | 100.3456 | 440.3205 | 10.9942 | 535.6379 | 285.9521
6.1147 | 571.9604 | 100.5152 | 440.1697 | 10.9912 | 535.4964 | 285.9802
6.1169 | 571.97 | 100.3239 | 440.3642 | 10.9875 | 535.6925 | 285.985
6.119 | 571.9796 | 100.4178 | 440.2735 | 10.9838 | 535.6034 | 285.9898
6.1212 | 572.0125 | 100.5332 | 440.169 | 10.9805 | 535.5045 | 286.0063
6.1233 | 571.9988 | 100.4178 | 440.2799 | 10.9764 | 535.613 | 285.9994
6.1255 | 572.0085 | 100.591 | 440.1099 | 10.9727 | 535.4446 | 286.0042
6.1284 | 572.1066 | 100.5837 | 440.1499 | 10.9691 | 535.501 | 286.0533
6.1305 | 572.1395 | 100.3853 | 440.3593 | 10.9658 | 535.7159 | 286.0698
6.1327 | 572.0793 | 100.443 | 440.2815 | 10.961 | 535.628 | 286.0396
6.1348 | 572.0656 | 100.3456 | 440.3743 | 10.9569 | 535.7186 | 286.0328
6.137 | 572.0286 | 100.8147 | 439.8929 | 10.9525 | 535.231 | 286.0143
6.1391 | 572.0149 | 100.8327 | 439.8703 | 10.9484 | 535.2062 | 286.0075
6.142 | 572.0432 | 100.8652 | 439.8473 | 10.9437 | 535.1878 | 286.0216
6.1442 | 572.0994 | 101.06 | 439.6712 | 10.9408 | 535.0211 | 286.0497
6.1463 | 572.1556 | 100.9121 | 439.8378 | 10.9379 | 535.1971 | 286.0778
6.1485 | 572.1652 | 100.8833 | 439.8698 | 10.9342 | 535.2307 | 286.0826
6.1513 | 572.1702 | 100.7786 | 439.9762 | 10.9292 | 535.3379 | 286.0851
6.1535 | 572.2962 | 100.8652 | 439.9316 | 10.9274 | 535.3143 | 286.1481
6.1557 | 572.3756 | 100.8183 | 440.005 | 10.9249 | 535.4009 | 286.1878
6.1585 | 572.4504 | 100.4791 | 440.3691 | 10.921 | 535.7775 | 286.2252
6.1607 | 572.46 | 100.2661 | 440.5853 | 10.9173 | 535.9953 | 286.23
6.1628 | 572.4696 | 100.4466 | 440.408 | 10.9136 | 535.8196 | 286.2348
6.1657 | 572.5445 | 100.0786 | 440.801 | 10.9098 | 536.225 | 286.2722
6.1679 | 572.6006 | 100.0028 | 440.8955 | 10.9069 | 536.3289 | 286.3003
6.1707 | 572.722 | 100.1471 | 440.7916 | 10.9038 | 536.2453 | 286.361
6.1729 | 572.8479 | 100.2157 | 440.765 | 10.902 | 536.2397 | 286.424
6.1758 | 573.0391 | 100.2626 | 440.7818 | 10.9 | 536.2884 | 286.5196
6.1786 | 573.1139 | 100.2012 | 440.8682 | 10.8962 | 536.3872 | 286.557
6.1808 | 573.17 | 100.2554 | 440.8327 | 10.8933 | 536.361 | 286.585
6.1837 | 573.2914 | 100.1183 | 441.0102 | 10.8902 | 536.5588 | 286.6457
6.1858 | 573.4638 | 100.0858 | 441.1002 | 10.8892 | 536.6775 | 286.7319
6.1887 | 573.5852 | 99.6816 | 441.5449 | 10.8861 | 537.1424 | 286.7926
6.1916 | 573.6367 | 100.1868 | 441.0568 | 10.8818 | 536.6629 | 286.8183
6.1937 | 573.716 | 99.9956 | 441.2745 | 10.8793 | 536.8938 | 286.858
6.1966 | 573.6977 | 100.093 | 441.171 | 10.874 | 536.7873 | 286.8489
6.1988 | 573.7072 | 100.1183 | 441.1488 | 10.8704 | 536.7667 | 286.8536
6.2016 | 573.8053 | 100.194 | 441.1058 | 10.8669 | 536.74 | 286.9026
6.2038 | 573.8381 | 99.9775 | 441.3333 | 10.8637 | 536.9729 | 286.919
6.2067 | 573.7732 | 100.3564 | 440.9327 | 10.8576 | 536.5616 | 286.8866
6.2088 | 573.7129 | 100.1255 | 441.1435 | 10.8528 | 536.7624 | 286.8565
6.2117 | 573.7644 | 100.2878 | 440.9984 | 10.8487 | 536.6258 | 286.8822
6.2139 | 573.8438 | 100.2301 | 441.0826 | 10.8462 | 536.7232 | 286.9219
6.216 | 573.8765 | 100.5512 | 440.7724 | 10.8429 | 536.4185 | 286.9383
6.2189 | 573.8815 | 100.3095 | 441.0157 | 10.838 | 536.6626 | 286.9407
6.221 | 573.891 | 100.3709 | 440.9575 | 10.8344 | 536.606 | 286.9455
6.2232 | 573.7842 | 100.1399 | 441.1529 | 10.8289 | 536.7836 | 286.8921
6.2253 | 573.7007 | 100.3095 | 440.9555 | 10.8238 | 536.5722 | 286.8503
6.2282 | 573.7522 | 100.544 | 440.7381 | 10.8197 | 536.3635 | 286.8761
6.2304 | 573.7152 | 100.4106 | 440.8592 | 10.8153 | 536.4784 | 286.8576
6.2325 | 573.6782 | 100.6992 | 440.5583 | 10.811 | 536.1713 | 286.8391
6.2347 | 573.6412 | 100.508 | 440.7371 | 10.8067 | 536.344 | 286.8206
6.2368 | 573.5809 | 100.3276 | 440.8974 | 10.802 | 536.4943 | 286.7905
6.239 | 573.5672 | 100.4502 | 440.7703 | 10.798 | 536.3648 | 286.7836
6.2412 | 573.6697 | 100.544 | 440.7106 | 10.7959 | 536.3223 | 286.8349
6.244 | 573.7444 | 100.4791 | 440.8004 | 10.7922 | 536.4245 | 286.8722
6.2462 | 573.7772 | 100.5946 | 440.6959 | 10.789 | 536.3254 | 286.8886
6.2483 | 573.8565 | 100.4863 | 440.8306 | 10.7865 | 536.4733 | 286.9282
6.2505 | 573.7962 | 100.2842 | 441.0126 | 10.7818 | 536.6453 | 286.8981
6.2526 | 573.8058 | 100.5043 | 440.7957 | 10.7783 | 536.43 | 286.9029
6.2555 | 573.8804 | 100.5043 | 440.8206 | 10.7745 | 536.4673 | 286.9402
6.2577 | 573.9365 | 100.5332 | 440.8104 | 10.7717 | 536.4664 | 286.9682
6.2606 | 573.9879 | 100.5548 | 440.8059 | 10.7676 | 536.4705 | 286.9939
6.2627 | 573.9974 | 100.6162 | 440.7477 | 10.764 | 536.4139 | 286.9987
6.2649 | 574.0069 | 100.8543 | 440.5127 | 10.7605 | 536.1806 | 287.0035
6.2677 | 574.0118 | 100.8471 | 440.5216 | 10.7556 | 536.1902 | 287.0059
6.2699 | 574.0911 | 100.5188 | 440.8763 | 10.7532 | 536.5581 | 287.0455
6.2728 | 574.2355 | 100.7064 | 440.7368 | 10.7506 | 536.4427 | 287.1177
6.2749 | 574.3147 | 100.6956 | 440.774 | 10.7481 | 536.4932 | 287.1574
6.2771 | 574.2777 | 100.6631 | 440.7942 | 10.7438 | 536.5072 | 287.1389
6.28 | 574.1896 | 100.6668 | 440.7611 | 10.7375 | 536.4594 | 287.0948
6.2821 | 574.1061 | 100.7137 | 440.6864 | 10.7325 | 536.3708 | 287.0531
6.2843 | 574.1389 | 100.6234 | 440.7876 | 10.7293 | 536.4774 | 287.0694
6.2871 | 574.2135 | 100.8147 | 440.6212 | 10.7256 | 536.3235 | 287.1068
6.2893 | 574.223 | 100.8797 | 440.5594 | 10.7221 | 536.2632 | 287.1115
6.2914 | 574.186 | 100.8652 | 440.5615 | 10.7178 | 536.2592 | 287.093
6.2943 | 574.2839 | 100.8147 | 440.6447 | 10.7145 | 536.3586 | 287.1419
6.2965 | 574.3399 | 100.8941 | 440.5839 | 10.7117 | 536.3072 | 287.1699
6.2986 | 574.4888 | 100.5946 | 440.9331 | 10.7104 | 536.6812 | 287.2444
6.3015 | 574.6332 | 100.4575 | 441.1183 | 10.7078 | 536.8905 | 287.3166
6.3037 | 574.7821 | 100.5043 | 441.1211 | 10.7065 | 536.9182 | 287.3911
6.3065 | 574.7172 | 100.2661 | 441.3377 | 10.7006 | 537.1239 | 287.3586
6.3087 | 574.657 | 100.3203 | 442.2634 | 10.696 | 538.0396 | 287.3285
6.3108 | 574.62 | 100.1399 | 441.4315 | 10.6918 | 537.2015 | 287.31
6.313 | 574.6527 | 100.2445 | 441.3378 | 10.6886 | 537.1132 | 287.3263
6.3152 | 574.6854 | 100.1977 | 441.3955 | 10.6855 | 537.1764 | 287.3427
6.318 | 574.6903 | 100.0966 | 441.4982 | 10.6807 | 537.2799 | 287.3451
6.3202 | 574.6997 | 100.2842 | 441.3138 | 10.6772 | 537.0971 | 287.3499
6.3223 | 574.7092 | 100.3781 | 441.223 | 10.6737 | 537.0079 | 287.3546
6.3245 | 574.8116 | 100.1832 | 441.4521 | 10.6717 | 537.254 | 287.4058
6.3274 | 574.9791 | 100.4106 | 441.2805 | 10.6695 | 537.1104 | 287.4896
6.3295 | 575.0815 | 100.2445 | 442.4807 | 10.6675 | 538.3277 | 287.5408
6.3324 | 575.1329 | 100.2734 | 441.469 | 10.6635 | 537.3244 | 287.5664
6.3346 | 575.0494 | 100.0678 | 441.6467 | 10.6585 | 537.4883 | 287.5247
6.3367 | 575.0356 | 100.0678 | 441.6421 | 10.6547 | 537.4814 | 287.5178
6.3389 | 575.0915 | 100.1832 | 441.5454 | 10.652 | 537.394 | 287.5458
6.3417 | 575.0731 | 100.1832 | 441.5392 | 10.6468 | 537.3848 | 287.5366
6.3439 | 575.1291 | 100.1074 | 441.6337 | 10.6441 | 537.4885 | 287.5645
6.346 | 575.1617 | 100.36 | 441.392 | 10.641 | 537.2523 | 287.5809
6.3489 | 575.1433 | 100.4647 | 441.2811 | 10.6359 | 537.1384 | 287.5717
6.3511 | 575.176 | 100.4394 | 441.3173 | 10.6328 | 537.18 | 287.588
6.3532 | 575.3016 | 100.36 | 441.4386 | 10.6312 | 537.3222 | 287.6508
6.3561 | 575.3994 | 100.5188 | 441.3124 | 10.6279 | 537.2123 | 287.6997
6.3583 | 575.4553 | 100.7569 | 441.0929 | 10.6252 | 537.0021 | 287.7276
6.3611 | 575.4833 | 100.7173 | 441.1419 | 10.6208 | 537.0558 | 287.7417
6.3633 | 575.4695 | 100.9699 | 440.8847 | 10.617 | 536.7963 | 287.7348
6.3654 | 575.4093 | 100.8941 | 440.9404 | 10.6125 | 536.8419 | 287.7046
6.3676 | 575.3026 | 100.6812 | 441.1177 | 10.6072 | 537.0015 | 287.6513
6.3705 | 575.3539 | 100.9049 | 440.9111 | 10.6032 | 536.8034 | 287.6769
6.3726 | 575.4562 | 100.8471 | 441.003 | 10.6012 | 536.9124 | 287.7281
6.3748 | 575.4656 | 100.775 | 441.0783 | 10.5978 | 536.9892 | 287.7328
6.3777 | 575.4008 | 100.6523 | 441.1794 | 10.592 | 537.0795 | 287.7004
6.3798 | 575.3637 | 100.2049 | 441.6144 | 10.5878 | 537.5084 | 287.6819
6.382 | 575.3732 | 100.425 | 441.3975 | 10.5844 | 537.293 | 287.6866
6.3848 | 575.4709 | 100.2193 | 441.6357 | 10.5812 | 537.5475 | 287.7354
6.387 | 575.5964 | 100.0352 | 441.8617 | 10.5796 | 537.7944 | 287.7982
6.3899 | 575.6012 | 99.9739 | 441.9246 | 10.5749 | 537.8581 | 287.8006
6.392 | 575.6339 | 99.9523 | 441.9571 | 10.5718 | 537.896 | 287.8169
6.3949 | 575.6851 | 99.8946 | 442.0318 | 10.5679 | 537.9794 | 287.8426
6.3971 | 575.7178 | 99.7574 | 442.1799 | 10.5648 | 538.1329 | 287.8589
6.3999 | 575.769 | 100.0786 | 441.8758 | 10.5609 | 537.8373 | 287.8845
6.4021 | 575.8248 | 99.8765 | 442.0965 | 10.5582 | 538.0673 | 287.9124
6.405 | 575.8064 | 99.7285 | 442.2384 | 10.5532 | 538.2061 | 287.9032
6.4078 | 575.8809 | 99.808 | 442.1837 | 10.5496 | 538.1638 | 287.9404
6.41 | 575.9367 | 99.9847 | 442.0256 | 10.5469 | 538.0151 | 287.9684
6.4129 | 576.0112 | 99.8981 | 442.137 | 10.5434 | 538.1389 | 288.0056
6.4157 | 576.1088 | 99.9018 | 442.1659 | 10.5402 | 538.184 | 288.0544
6.4179 | 576.2343 | 99.8404 | 442.2691 | 10.5386 | 538.3081 | 288.1171
6.4208 | 576.3087 | 99.8116 | 442.3227 | 10.535 | 538.3742 | 288.1544
6.4229 | 576.2485 | 99.8332 | 442.281 | 10.5306 | 538.3224 | 288.1242
6.4258 | 576.23 | 99.9595 | 442.1486 | 10.5256 | 538.1869 | 288.115
6.4287 | 576.258 | 99.9414 | 442.176 | 10.5213 | 538.219 | 288.129
6.4308 | 576.3602 | 100.0028 | 442.1487 | 10.5194 | 538.2087 | 288.1801
6.4337 | 576.365 | 100.1977 | 441.9554 | 10.5147 | 538.0162 | 288.1825
6.4359 | 576.4208 | 100.2012 | 441.9705 | 10.5121 | 538.0406 | 288.2104
6.4387 | 576.4024 | 100.1219 | 442.0436 | 10.5071 | 538.1107 | 288.2012
6.4416 | 576.4071 | 100.3239 | 441.8432 | 10.5025 | 537.9111 | 288.2036
6.4438 | 576.4397 | 99.9956 | 442.1824 | 10.4995 | 538.2557 | 288.2199
6.4466 | 576.4909 | 100.2229 | 441.9721 | 10.4956 | 538.054 | 288.2455
6.4495 | 576.5421 | 100.1796 | 442.0325 | 10.4917 | 538.1228 | 288.271
6.4517 | 576.5747 | 100.4682 | 441.7548 | 10.4887 | 537.8505 | 288.2873
6.4545 | 576.6026 | 100.2661 | 441.9662 | 10.4845 | 538.0666 | 288.3013
6.4574 | 576.5842 | 100.6559 | 441.5702 | 10.4795 | 537.6676 | 288.2921
6.4596 | 576.6167 | 100.5765 | 441.6605 | 10.4765 | 537.7633 | 288.3084
6.4624 | 576.6911 | 100.5404 | 441.7214 | 10.473 | 537.8366 | 288.3456
6.4646 | 576.7469 | 100.591 | 441.6894 | 10.4704 | 537.8138 | 288.3734
6.4675 | 576.7748 | 100.2517 | 442.038 | 10.4662 | 538.1671 | 288.3874
6.4703 | 576.7796 | 100.0822 | 442.2091 | 10.4616 | 538.339 | 288.3898
6.4725 | 576.8353 | 100.2734 | 442.0364 | 10.459 | 538.1757 | 288.4177
6.4754 | 576.7937 | 100.5043 | 441.7917 | 10.4537 | 537.9239 | 288.3968
6.4775 | 576.919 | 100.508 | 441.8297 | 10.4521 | 537.9829 | 288.4595
6.4804 | 577.0629 | 100.5512 | 441.8345 | 10.4497 | 538.0117 | 288.5315
6.4833 | 577.2301 | 100.2987 | 442.1427 | 10.4477 | 538.3477 | 288.615
6.4854 | 577.2162 | 100.2626 | 442.1742 | 10.444 | 538.3769 | 288.6081
6.4883 | 577.1977 | 100.3709 | 442.0597 | 10.4391 | 538.2594 | 288.5989
6.4905 | 577.1607 | 99.9054 | 442.5129 | 10.435 | 538.7063 | 288.5803
6.4926 | 577.2628 | 99.9523 | 442.5 | 10.4332 | 538.7105 | 288.6314
6.4955 | 577.2907 | 99.8296 | 442.632 | 10.429 | 538.8472 | 288.6454
6.4976 | 577.2769 | 99.7863 | 442.6707 | 10.4253 | 538.8835 | 288.6384
6.5005 | 577.2816 | 99.8693 | 442.5893 | 10.4208 | 538.8029 | 288.6408
6.5027 | 577.3141 | 100.0497 | 442.4197 | 10.4178 | 538.6388 | 288.6571
6.5055 | 577.3188 | 99.7683 | 442.7027 | 10.4133 | 538.9225 | 288.6594
6.5077 | 577.4209 | 99.927 | 442.578 | 10.4114 | 538.8149 | 288.7105
6.5106 | 577.4488 | 99.8116 | 442.7027 | 10.4072 | 538.9442 | 288.7244
6.5127 | 577.4813 | 100.075 | 442.4502 | 10.4043 | 538.6971 | 288.7407
6.5156 | 577.486 | 99.7646 | 442.7621 | 10.3998 | 539.0098 | 288.743
6.5178 | 577.4722 | 99.9523 | 442.5698 | 10.3961 | 538.8152 | 288.7361
6.5206 | 577.5464 | 100.0316 | 442.5153 | 10.3927 | 538.773 | 288.7732
6.5228 | 577.6485 | 99.7574 | 442.8235 | 10.3908 | 539.0983 | 288.8243
6.5257 | 577.6996 | 99.7574 | 442.8405 | 10.387 | 539.1238 | 288.8498
6.5278 | 577.7089 | 99.8765 | 442.7245 | 10.3837 | 539.0093 | 288.8544
6.5307 | 577.644 | 100.075 | 442.5044 | 10.3782 | 538.7784 | 288.822
6.5328 | 577.5606 | 100.093 | 442.4586 | 10.3735 | 538.7187 | 288.7803
6.5357 | 577.5421 | 100.2049 | 442.3405 | 10.3686 | 538.5975 | 288.771
6.5379 | 577.6441 | 100.2265 | 442.3529 | 10.3668 | 538.627 | 288.8221
6.54 | 577.6534 | 100.2878 | 442.2947 | 10.3635 | 538.5703 | 288.8267
6.5429 | 577.6813 | 100.1579 | 442.4339 | 10.3594 | 538.7142 | 288.8407
6.5451 | 577.6674 | 100.1147 | 442.4725 | 10.3557 | 538.7504 | 288.8337
6.5479 | 577.6489 | 100.2734 | 442.3076 | 10.3509 | 538.5825 | 288.8245
6.5501 | 577.6351 | 100.2157 | 442.3607 | 10.3473 | 538.6332 | 288.8175
6.553 | 577.6629 | 99.9162 | 442.6695 | 10.3432 | 538.9467 | 288.8315
6.5551 | 577.6954 | 100.2661 | 442.3304 | 10.3403 | 538.613 | 288.8477
6.558 | 577.7001 | 100.1363 | 442.4618 | 10.3358 | 538.7451 | 288.85
6.5601 | 577.7789 | 100.176 | 442.4484 | 10.3336 | 538.7449 | 288.8895
6.563 | 577.8763 | 100.0894 | 442.5674 | 10.3306 | 538.8802 | 288.9382
6.5659 | 577.8578 | 99.9162 | 442.7345 | 10.3258 | 539.0441 | 288.9289
6.568 | 577.9598 | 99.6239 | 443.0608 | 10.3239 | 539.3874 | 288.9799
6.5709 | 578.0108 | 99.6888 | 443.0129 | 10.3202 | 539.348 | 289.0054
6.5731 | 578.136 | 99.6853 | 443.0581 | 10.3187 | 539.4141 | 289.068
6.576 | 578.1406 | 99.5554 | 443.1895 | 10.3143 | 539.5463 | 289.0703
6.5781 | 578.1036 | 99.927 | 442.8056 | 10.3103 | 539.1562 | 289.0518
6.581 | 578.2009 | 99.7393 | 443.0257 | 10.3073 | 539.3926 | 289.1005
6.5831 | 578.3029 | 99.6888 | 443.1102 | 10.3055 | 539.4941 | 289.1515
6.586 | 578.3539 | 99.5878 | 443.2282 | 10.3018 | 539.6205 | 289.1769
6.5882 | 578.3632 | 99.9667 | 442.8524 | 10.2985 | 539.2463 | 289.1816
6.591 | 578.3215 | 99.8043 | 443.0009 | 10.2934 | 539.3878 | 289.1607
6.5932 | 578.3771 | 99.6527 | 443.1711 | 10.2909 | 539.5672 | 289.1885
6.5961 | 578.3354 | 99.7646 | 443.0453 | 10.2858 | 539.4345 | 289.1677
6.5982 | 578.4373 | 100.093 | 442.7508 | 10.284 | 539.1571 | 289.2187
6.6011 | 578.5346 | 100.0316 | 442.8447 | 10.281 | 539.2671 | 289.2673
6.6033 | 578.4049 | 100.1363 | 442.6967 | 10.2756 | 539.0975 | 289.2024
6.6061 | 578.3632 | 100.0208 | 442.7983 | 10.2705 | 539.1922 | 289.1816
6.6083 | 578.3956 | 100.01 | 442.8199 | 10.2677 | 539.2192 | 289.1978
6.6104 | 578.4281 | 100.1147 | 442.7261 | 10.2648 | 539.1307 | 289.214
6.6133 | 578.4559 | 100.1507 | 442.6993 | 10.2608 | 539.1086 | 289.2279
6.6162 | 578.6458 | 100.0894 | 442.8239 | 10.2592 | 539.2649 | 289.3229
6.6183 | 578.6319 | 100.4178 | 442.4909 | 10.2556 | 538.9295 | 289.3159
6.6205 | 578.5948 | 100.2265 | 442.6698 | 10.2517 | 539.1023 | 289.2974
6.6234 | 578.5531 | 100.2517 | 442.6307 | 10.2467 | 539.0563 | 289.2766
6.6255 | 578.516 | 100.2229 | 442.6472 | 10.2428 | 539.0665 | 289.258
6.6277 | 578.6874 | 100.2915 | 442.6357 | 10.242 | 539.0836 | 289.3437
6.6306 | 578.7152 | 100.1111 | 442.8254 | 10.238 | 539.2779 | 289.3576
6.6327 | 578.655 | 100.2229 | 442.6935 | 10.2338 | 539.136 | 289.3275
6.6349 | 578.6874 | 100.0136 | 442.9136 | 10.2309 | 539.3615 | 289.3437
6.6377 | 578.7152 | 100.1291 | 442.8074 | 10.2269 | 539.2599 | 289.3576
6.6399 | 578.7939 | 100.1002 | 442.8625 | 10.2248 | 539.3281 | 289.3969
6.642 | 578.8958 | 99.9342 | 443.0625 | 10.223 | 539.5451 | 289.4479
6.6449 | 578.9698 | 99.8116 | 443.2097 | 10.2197 | 539.7047 | 289.4849
6.6471 | 579.0022 | 99.6383 | 443.3938 | 10.2169 | 539.8942 | 289.5011
6.6492 | 578.8957 | 99.5265 | 443.4701 | 10.212 | 539.9527 | 289.4478
6.6521 | 578.854 | 99.7971 | 443.1856 | 10.2069 | 539.6613 | 289.427
6.6543 | 579.1411 | 99.7357 | 443.3427 | 10.2079 | 539.8662 | 289.5705
6.6571 | 579.2614 | 99.4867 | 443.6318 | 10.2053 | 540.1754 | 289.6307
6.66 | 579.3123 | 99.5121 | 443.6234 | 10.2017 | 540.1755 | 289.6562
6.6622 | 579.3447 | 99.5048 | 443.6415 | 10.1989 | 540.199 | 289.6724
6.665 | 579.3261 | 99.3496 | 443.7905 | 10.1942 | 540.3449 | 289.6631
6.6672 | 579.3354 | 99.7683 | 443.3749 | 10.191 | 539.9308 | 289.6677
6.6693 | 579.3214 | 99.4038 | 443.7347 | 10.1875 | 540.2883 | 289.6607
6.6722 | 579.3723 | 99.3894 | 443.7661 | 10.1839 | 540.3282 | 289.6862
6.6744 | 579.3584 | 99.4362 | 443.7147 | 10.1804 | 540.2744 | 289.6792
6.6773 | 579.224 | 99.6059 | 443.5002 | 10.174 | 540.0375 | 289.612
6.6794 | 579.2333 | 99.8007 | 443.3085 | 10.1709 | 539.8473 | 289.6166
6.6823 | 579.3073 | 99.6347 | 443.4991 | 10.1676 | 540.0503 | 289.6536
6.6844 | 579.4091 | 100.0425 | 444.1253 | 10.1659 | 540.6934 | 289.7045
6.6873 | 579.4368 | 100.0064 | 443.1706 | 10.1619 | 539.7434 | 289.7184
6.6895 | 579.4692 | 99.9919 | 443.1959 | 10.1591 | 539.7741 | 289.7346
6.6923 | 579.3811 | 100.0208 | 443.1376 | 10.1534 | 539.7012 | 289.6906
6.6945 | 579.2515 | 100.0966 | 443.0186 | 10.1482 | 539.5605 | 289.6257
6.6966 | 579.1681 | 100.0858 | 443.0016 | 10.1437 | 539.5296 | 289.584
6.6995 | 579.2652 | 100.2554 | 442.8644 | 10.1408 | 539.4086 | 289.6326
6.7017 | 579.2744 | 100.3348 | 442.7881 | 10.1377 | 539.3338 | 289.6372
6.7038 | 579.2836 | 100.4719 | 442.654 | 10.1346 | 539.2013 | 289.6418
6.7067 | 579.2419 | 100.4214 | 442.6906 | 10.1296 | 539.231 | 289.621
6.7089 | 579.2048 | 100.425 | 442.6747 | 10.1258 | 539.2088 | 289.6024
6.7117 | 579.2557 | 100.5188 | 442.5978 | 10.1222 | 539.1404 | 289.6278
6.7139 | 579.3112 | 100.4322 | 442.7029 | 10.1198 | 539.2548 | 289.6556
6.716 | 579.3667 | 100.6379 | 442.5157 | 10.1174 | 539.0768 | 289.6833
6.7189 | 579.3712 | 100.5188 | 442.6363 | 10.1131 | 539.1982 | 289.6856
6.7211 | 579.4267 | 100.4069 | 442.7667 | 10.1107 | 539.3378 | 289.7133
6.724 | 579.3618 | 100.2734 | 442.8786 | 10.1054 | 539.4389 | 289.6809
6.7261 | 579.371 | 100.6631 | 442.492 | 10.1023 | 539.0538 | 289.6855
6.729 | 579.445 | 100.2734 | 442.9063 | 10.0991 | 539.4805 | 289.7225
6.7311 | 579.4773 | 100.3348 | 442.8557 | 10.0963 | 539.4353 | 289.7387
6.7333 | 579.4865 | 100.4538 | 442.7398 | 10.0933 | 539.3208 | 289.7432
6.7362 | 579.491 | 100.1977 | 442.9974 | 10.089 | 539.5792 | 289.7455
6.7383 | 579.4771 | 100.4575 | 442.7329 | 10.0856 | 539.3124 | 289.7385
6.7412 | 579.5048 | 100.4719 | 442.7278 | 10.0817 | 539.3119 | 289.7524
6.7433 | 579.6065 | 100.4214 | 442.8122 | 10.08 | 539.4132 | 289.8032
6.7462 | 579.6342 | 100.8724 | 442.3704 | 10.0761 | 538.9761 | 289.8171
6.7484 | 579.6896 | 100.508 | 442.7533 | 10.0737 | 539.3682 | 289.8448
6.7505 | 579.6294 | 100.3709 | 442.8703 | 10.0696 | 539.4752 | 289.8147
6.7534 | 579.5645 | 100.562 | 442.6576 | 10.0643 | 539.2517 | 289.7823
6.7556 | 579.5737 | 100.5152 | 442.7074 | 10.0613 | 539.3031 | 289.7869
6.7577 | 579.6523 | 100.6776 | 442.5712 | 10.0592 | 539.1799 | 289.8261
6.7606 | 579.6568 | 100.544 | 442.7063 | 10.055 | 539.3158 | 289.8284
6.7627 | 579.666 | 100.7894 | 442.464 | 10.0519 | 539.075 | 289.833
6.7649 | 579.6751 | 100.8183 | 442.4381 | 10.0489 | 539.0507 | 289.8376
6.7678 | 579.7028 | 100.5837 | 442.682 | 10.045 | 539.2991 | 289.8514
6.7699 | 579.6888 | 100.8183 | 442.4427 | 10.0416 | 539.0575 | 289.8444
6.7721 | 579.7211 | 100.5043 | 442.7675 | 10.0389 | 539.3877 | 289.8606
6.7742 | 579.7303 | 100.627 | 442.6478 | 10.0358 | 539.2696 | 289.8652
6.7771 | 579.7579 | 100.9807 | 442.3033 | 10.032 | 538.9297 | 289.879
6.7793 | 579.7671 | 101.0276 | 442.2595 | 10.0289 | 538.8874 | 289.8836
6.7814 | 579.73 | 100.8724 | 442.4023 | 10.0252 | 539.024 | 289.865
6.7843 | 579.827 | 100.8905 | 442.4166 | 10.0224 | 539.0544 | 289.9135
6.7865 | 579.8824 | 100.7245 | 442.601 | 10.02 | 539.2481 | 289.9412
6.7893 | 579.9794 | 100.2229 | 443.135 | 10.0172 | 539.7982 | 289.9897
6.7915 | 580.0348 | 100.2842 | 443.0921 | 10.0148 | 539.7646 | 290.0174
6.7944 | 580.0625 | 100.1255 | 443.2601 | 10.011 | 539.9371 | 290.0312
6.7965 | 580.1179 | 100.176 | 443.228 | 10.0086 | 539.9143 | 290.0589
6.7994 | 580.1455 | 100.1363 | 443.2769 | 10.0048 | 539.9678 | 290.0727
6.8015 | 580.1777 | 99.9306 | 443.4934 | 10.0021 | 540.1897 | 290.0889
6.8044 | 580.2053 | 99.8332 | 443.6 | 9.9983 | 540.3009 | 290.1027
6.8073 | 580.2792 | 99.8332 | 443.6246 | 9.9952 | 540.3378 | 290.1396
6.8094 | 580.2652 | 99.8837 | 443.5694 | 9.9918 | 540.2803 | 290.1326
6.8123 | 580.2466 | 99.7791 | 443.6678 | 9.9873 | 540.3756 | 290.1233
6.8152 | 580.3666 | 99.8981 | 443.5888 | 9.9849 | 540.3166 | 290.1833
6.8173 | 580.5145 | 99.6599 | 443.8763 | 9.9839 | 540.6287 | 290.2572
6.8202 | 580.5189 | 99.8585 | 443.6792 | 9.9797 | 540.4324 | 290.2595
6.8224 | 580.5743 | 100.0172 | 443.539 | 9.9774 | 540.3014 | 290.2872
6.8253 | 580.625 | 100.0064 | 443.5667 | 9.9739 | 540.3375 | 290.3125
6.8274 | 580.6341 | 99.8152 | 443.7609 | 9.9709 | 540.5333 | 290.3171
6.8303 | 580.7079 | 99.8404 | 443.7603 | 9.9678 | 540.545 | 290.354
6.8332 | 580.7355 | 99.9884 | 443.6215 | 9.964 | 540.4108 | 290.3678
6.8353 | 580.814 | 100.2589 | 443.3772 | 9.962 | 540.1795 | 290.407
6.8382 | 580.8415 | 100.2481 | 443.3971 | 9.9582 | 540.2041 | 290.4208
6.8403 | 580.7582 | 100.2554 | 443.3621 | 9.9539 | 540.1551 | 290.3791
6.8432 | 580.6933 | 100.0461 | 443.5497 | 9.9488 | 540.332 | 290.3467
6.8461 | 580.7209 | 100.1544 | 443.4506 | 9.945 | 540.2374 | 290.3604
6.8482 | 580.6145 | 99.9956 | 443.574 | 9.9403 | 540.343 | 290.3072
6.8511 | 580.6882 | 100.01 | 443.5841 | 9.9372 | 540.3655 | 290.3441
6.8533 | 580.8129 | 100.1399 | 443.4958 | 9.9359 | 540.2979 | 290.4064
6.8561 | 580.8173 | 100.1183 | 443.5189 | 9.9318 | 540.3218 | 290.4087
6.859 | 580.8449 | 100.1435 | 443.5029 | 9.928 | 540.3103 | 290.4224
6.8612 | 580.7616 | 100.0461 | 443.5725 | 9.9237 | 540.3661 | 290.3808
6.864 | 580.8353 | 100.2085 | 443.4347 | 9.9206 | 540.2406 | 290.4177
6.8669 | 580.9091 | 100.342 | 443.3258 | 9.9176 | 540.1439 | 290.4545
6.8691 | 580.8951 | 100.4502 | 443.2129 | 9.9142 | 540.0287 | 290.4475
6.872 | 580.784 | 100.4286 | 443.1975 | 9.9085 | 539.9948 | 290.392
6.8741 | 580.77 | 100.5837 | 443.0377 | 9.9052 | 539.8327 | 290.385
6.877 | 580.7514 | 100.2734 | 443.3418 | 9.9008 | 540.1337 | 290.3757
6.8799 | 580.7327 | 100.4755 | 443.1335 | 9.8963 | 539.9222 | 290.3663
6.882 | 580.788 | 100.4502 | 443.1772 | 9.894 | 539.9752 | 290.394
6.8849 | 580.7462 | 100.3311 | 443.2824 | 9.8893 | 540.0734 | 290.3731
6.887 | 580.6398 | 100.674 | 442.904 | 9.8847 | 539.6773 | 290.3199
6.8892 | 580.6258 | 100.7064 | 442.8669 | 9.8814 | 539.6379 | 290.3129
6.8921 | 580.6534 | 100.627 | 442.9555 | 9.8777 | 539.7311 | 290.3267
6.8942 | 580.7549 | 100.8291 | 442.7873 | 9.876 | 539.5797 | 290.3774
6.8971 | 580.7362 | 100.8399 | 442.7702 | 9.8717 | 539.5596 | 290.3681
6.8993 | 580.7453 | 100.9915 | 442.6217 | 9.8687 | 539.4125 | 290.3726
6.9021 | 580.6804 | 100.7678 | 442.8237 | 9.8637 | 539.6038 | 290.3402
6.9043 | 580.5972 | 100.6414 | 442.9224 | 9.8594 | 539.6886 | 290.2986
6.9064 | 580.6062 | 100.591 | 442.9758 | 9.8564 | 539.7435 | 290.3031
6.9086 | 580.6384 | 100.8941 | 442.6834 | 9.8538 | 539.4565 | 290.3192
6.9115 | 580.6198 | 100.71 | 442.8613 | 9.8494 | 539.6313 | 290.3099
6.9136 | 580.5827 | 100.8977 | 442.6613 | 9.8458 | 539.425 | 290.2913
6.9165 | 580.564 | 100.5476 | 443.0051 | 9.8415 | 539.7658 | 290.282
6.9187 | 580.5731 | 100.7641 | 442.7917 | 9.8385 | 539.5539 | 290.2866
6.9208 | 580.6284 | 100.9951 | 442.5791 | 9.8363 | 539.3505 | 290.3142
6.9237 | 580.7021 | 100.7281 | 442.8707 | 9.8333 | 539.6543 | 290.351
6.9258 | 580.7112 | 100.9554 | 442.6464 | 9.8303 | 539.4316 | 290.3556
6.928 | 580.7433 | 101.0312 | 442.5813 | 9.8277 | 539.3719 | 290.3717
6.9309 | 580.6554 | 101.0168 | 442.5664 | 9.8224 | 539.3423 | 290.3277
6.933 | 580.6183 | 100.9771 | 442.5937 | 9.8188 | 539.3635 | 290.3092
6.9352 | 580.6505 | 100.9373 | 442.6443 | 9.8162 | 539.4193 | 290.3252
6.938 | 580.7011 | 100.9734 | 442.625 | 9.8129 | 539.4085 | 290.3505
6.9402 | 580.7101 | 101.0961 | 442.5053 | 9.81 | 539.2904 | 290.3551
6.9431 | 580.7607 | 100.793 | 442.8253 | 9.8066 | 539.6188 | 290.3804
6.9452 | 580.7005 | 101.0384 | 442.5598 | 9.8027 | 539.3433 | 290.3503
6.9481 | 580.7511 | 100.9338 | 442.6813 | 9.7994 | 539.4732 | 290.3756
6.9503 | 580.8525 | 101.107 | 442.5419 | 9.7978 | 539.3507 | 290.4263
6.9531 | 580.9493 | 101.0276 | 442.6536 | 9.7952 | 539.4784 | 290.4746
6.9553 | 580.9122 | 100.8507 | 442.8181 | 9.7916 | 539.6368 | 290.4561
6.9582 | 580.9396 | 101.1611 | 442.5168 | 9.7879 | 539.3401 | 290.4698
6.9603 | 580.9025 | 101.3487 | 442.3169 | 9.7844 | 539.134 | 290.4513
6.9632 | 580.8146 | 101.2116 | 442.4247 | 9.7791 | 539.2271 | 290.4073
6.9653 | 580.7775 | 101.3018 | 442.3221 | 9.7755 | 539.1184 | 290.3888
6.9682 | 580.8281 | 101.2008 | 442.44 | 9.7722 | 539.2446 | 290.414
6.9704 | 580.791 | 101.226 | 442.4024 | 9.7687 | 539.2009 | 290.3955
6.9725 | 580.777 | 101.19 | 442.4337 | 9.7654 | 539.2299 | 290.3885
6.9754 | 580.7583 | 101.3235 | 442.294 | 9.7611 | 539.0871 | 290.3792
6.9776 | 580.6981 | 101.291 | 442.3064 | 9.7573 | 539.0895 | 290.3491
6.9797 | 580.7072 | 101.2585 | 442.342 | 9.7544 | 539.1265 | 290.3536
6.9826 | 580.7808 | 101.2765 | 442.3485 | 9.7514 | 539.1453 | 290.3904
6.9847 | 580.813 | 100.9987 | 442.637 | 9.7489 | 539.4392 | 290.4065
6.9876 | 580.7481 | 101.1972 | 442.4169 | 9.7439 | 539.2083 | 290.3741
6.9898 | 580.7341 | 101.3559 | 442.2535 | 9.7407 | 539.0426 | 290.3671
6.9919 | 580.7662 | 101.0998 | 442.5203 | 9.7382 | 539.3147 | 290.3831
6.9948 | 580.8398 | 100.8074 | 442.8373 | 9.7352 | 539.6439 | 290.4199
6.997 | 580.872 | 101.3018 | 442.3536 | 9.7327 | 539.1656 | 290.436
6.9998 | 580.8994 | 101.0456 | 442.6189 | 9.7291 | 539.4355 | 290.4497
7.002 | 580.9085 | 100.9699 | 442.6977 | 9.7262 | 539.5157 | 290.4542
7.0049 | 580.9128 | 100.7678 | 442.9012 | 9.7223 | 539.72 | 290.4564
7.007 | 580.8988 | 100.591 | 443.0733 | 9.7191 | 539.8898 | 290.4494
7.0092 | 580.9771 | 100.6776 | 443.0128 | 9.7172 | 539.8423 | 290.4885
7.012 | 581.0276 | 100.7569 | 442.9504 | 9.714 | 539.7883 | 290.5138
7.0149 | 581.0089 | 100.3997 | 443.3013 | 9.7097 | 540.1361 | 290.5044
7.0171 | 581.0179 | 100.3383 | 443.3657 | 9.7069 | 540.2021 | 290.509
7.02 | 581.0684 | 100.3709 | 443.35 | 9.7036 | 540.1947 | 290.5342
7.0221 | 581.0775 | 100.3925 | 443.3314 | 9.7008 | 540.1776 | 290.5387
7.025 | 581.151 | 100.4214 | 443.327 | 9.6979 | 540.1855 | 290.5755
7.0271 | 581.2292 | 100.4719 | 443.3026 | 9.696 | 540.1741 | 290.6146
7.03 | 581.2105 | 100.1977 | 443.5705 | 9.6918 | 540.439 | 290.6053
7.0322 | 581.2888 | 100.6379 | 443.1564 | 9.6899 | 540.0379 | 290.6444
7.035 | 581.2931 | 100.4899 | 443.3059 | 9.686 | 540.1881 | 290.6466
7.0372 | 581.3252 | 100.7533 | 443.0532 | 9.6835 | 539.9407 | 290.6626
7.0401 | 581.514 | 100.8074 | 443.062 | 9.6822 | 539.981 | 290.757
7.0429 | 581.5876 | 100.7137 | 443.1802 | 9.6793 | 540.1115 | 290.7938
7.0451 | 581.6888 | 100.9229 | 443.0048 | 9.6778 | 539.9529 | 290.8444
7.048 | 581.6701 | 100.9373 | 442.9841 | 9.6736 | 539.9291 | 290.835
7.0501 | 581.7022 | 100.6956 | 443.2365 | 9.6711 | 540.1869 | 290.8511
7.053 | 581.6143 | 100.5657 | 443.3371 | 9.6659 | 540.2728 | 290.8071
7.0552 | 581.6694 | 100.7641 | 443.1571 | 9.6637 | 540.102 | 290.8347
7.058 | 581.6968 | 100.6992 | 443.2311 | 9.6602 | 540.1806 | 290.8484
7.0602 | 581.6827 | 100.9229 | 443.0027 | 9.657 | 539.9499 | 290.8414
7.0631 | 581.6871 | 100.8147 | 443.1124 | 9.6532 | 540.0602 | 290.8435
7.0652 | 581.65 | 100.8652 | 443.0495 | 9.6497 | 539.9912 | 290.825
7.0681 | 581.6543 | 100.5946 | 443.3216 | 9.6458 | 540.2639 | 290.8271
7.0702 | 581.7094 | 100.5368 | 443.3977 | 9.6437 | 540.3493 | 290.8547
7.0731 | 581.6907 | 100.674 | 443.2543 | 9.6395 | 540.2027 | 290.8453
7.0753 | 581.6075 | 100.7281 | 443.1725 | 9.6354 | 540.107 | 290.8037
7.0774 | 581.5704 | 100.6703 | 443.2179 | 9.6319 | 540.1463 | 290.7852
7.0803 | 581.5055 | 100.7281 | 443.1385 | 9.6271 | 540.0561 | 290.7528
7.0825 | 581.4454 | 100.7245 | 443.122 | 9.6233 | 540.0296 | 290.7227
7.0846 | 581.4544 | 100.8327 | 443.0168 | 9.6205 | 539.9259 | 290.7272
7.0868 | 581.4634 | 100.6487 | 443.2038 | 9.6177 | 540.1144 | 290.7317
7.0889 | 581.4954 | 100.7425 | 443.1207 | 9.6152 | 540.0366 | 290.7477
7.0918 | 581.4767 | 100.8977 | 442.9593 | 9.6111 | 539.8721 | 290.7384
7.094 | 581.4627 | 100.941 | 442.9113 | 9.608 | 539.8217 | 290.7313
7.0961 | 581.4717 | 100.9554 | 442.8999 | 9.6052 | 539.8118 | 290.7358
7.0983 | 581.4807 | 100.9518 | 442.9065 | 9.6024 | 539.8199 | 290.7403
7.1004 | 581.5358 | 101.1033 | 442.7734 | 9.6002 | 539.696 | 290.7679
7.1026 | 581.5217 | 100.9193 | 442.9527 | 9.5971 | 539.873 | 290.7609
7.1054 | 581.503 | 101.0961 | 442.7696 | 9.593 | 539.6868 | 290.7515
7.1076 | 581.512 | 101.0312 | 442.8375 | 9.5902 | 539.7562 | 290.756
7.1105 | 581.5624 | 100.8977 | 442.9878 | 9.587 | 539.9149 | 290.7812
7.1126 | 581.5714 | 100.8471 | 443.0414 | 9.5843 | 539.97 | 290.7857
7.1155 | 581.5526 | 100.7497 | 443.1326 | 9.5801 | 540.058 | 290.7763
7.1177 | 581.5616 | 100.959 | 442.9263 | 9.5773 | 539.8532 | 290.7808
7.1205 | 581.635 | 100.8435 | 443.0662 | 9.5745 | 540.0054 | 290.8175
7.1234 | 581.6854 | 101.1178 | 442.8087 | 9.5714 | 539.7563 | 290.8427
7.1256 | 581.7174 | 100.9915 | 442.9457 | 9.5689 | 539.8986 | 290.8587
7.1284 | 581.7448 | 100.8327 | 443.1136 | 9.5654 | 540.0711 | 290.8724
7.1313 | 581.726 | 100.6595 | 443.2806 | 9.5613 | 540.2349 | 290.863
7.1342 | 581.7303 | 100.6234 | 443.3181 | 9.5575 | 540.2732 | 290.8652
7.1363 | 581.7854 | 100.6234 | 443.3365 | 9.5554 | 540.3007 | 290.8927
7.1392 | 581.8357 | 100.1435 | 444.8331 | 9.5523 | 541.8058 | 290.9179
7.1414 | 581.7986 | 100.2193 | 443.745 | 9.5489 | 540.7114 | 290.8993
7.1442 | 581.826 | 99.9884 | 443.985 | 9.5454 | 540.956 | 290.913
7.1471 | 581.8303 | 100.0064 | 443.9684 | 9.5416 | 540.9401 | 290.9151
7.1493 | 581.8623 | 100.0822 | 443.9033 | 9.5392 | 540.8803 | 290.9311
7.1521 | 581.8896 | 99.8585 | 444.1361 | 9.5358 | 541.1177 | 290.9448
7.1543 | 581.8985 | 100.2121 | 443.7855 | 9.533 | 540.7686 | 290.9493
7.1572 | 581.9258 | 99.9775 | 444.0292 | 9.5296 | 541.0168 | 290.9629
7.16 | 581.9071 | 99.9378 | 444.0626 | 9.5255 | 541.0471 | 290.9535
7.1622 | 581.9851 | 99.9486 | 444.0778 | 9.5237 | 541.0754 | 290.9926
7.1651 | 582.0355 | 100.1291 | 443.9141 | 9.5206 | 540.92 | 291.0177
7.1672 | 582.1596 | 100.1651 | 443.9195 | 9.5194 | 540.9461 | 291.0798
7.1701 | 582.1178 | 100.0714 | 443.9993 | 9.515 | 541.0189 | 291.0589
7.1723 | 582.1267 | 100.0316 | 444.042 | 9.5123 | 541.0632 | 291.0634
7.1751 | 582.2231 | 100.4033 | 443.7025 | 9.5098 | 540.7397 | 291.1116
7.178 | 582.2965 | 100.2157 | 443.9145 | 9.5071 | 540.9639 | 291.1482
7.1802 | 582.3745 | 100.1363 | 444.0199 | 9.5053 | 541.0823 | 291.1872
7.183 | 582.4478 | 100.4358 | 443.7449 | 9.5025 | 540.8195 | 291.2239
7.1859 | 582.429 | 100.4358 | 443.7386 | 9.4985 | 540.8101 | 291.2145
7.1881 | 582.4149 | 100.5332 | 443.6365 | 9.4954 | 540.7057 | 291.2075
7.1909 | 582.4422 | 100.6234 | 443.5554 | 9.492 | 540.6291 | 291.2211
7.1931 | 582.4281 | 100.2157 | 443.9584 | 9.489 | 541.0298 | 291.2141
7.1953 | 582.4601 | 100.4936 | 443.6912 | 9.4866 | 540.7678 | 291.23
7.1981 | 582.5104 | 100.4936 | 443.7079 | 9.4835 | 540.793 | 291.2552
7.2003 | 582.4272 | 100.4502 | 443.7236 | 9.4795 | 540.7948 | 291.2136
7.2032 | 582.4315 | 100.7569 | 443.4183 | 9.4757 | 540.4902 | 291.2157
7.2053 | 582.4404 | 100.5692 | 443.609 | 9.473 | 540.6824 | 291.2202
7.2082 | 582.4446 | 100.8183 | 443.3613 | 9.4693 | 540.4354 | 291.2223
7.2103 | 582.3615 | 100.9301 | 443.2218 | 9.4653 | 540.282 | 291.1807
7.2125 | 582.3934 | 100.8255 | 443.337 | 9.4629 | 540.4026 | 291.1967
7.2154 | 582.3517 | 100.7389 | 443.4097 | 9.4586 | 540.4683 | 291.1758
7.2175 | 582.3606 | 100.6126 | 443.539 | 9.4559 | 540.5991 | 291.1803
7.2197 | 582.3695 | 100.5296 | 443.625 | 9.4532 | 540.6866 | 291.1848
7.2226 | 582.3047 | 100.6307 | 443.5023 | 9.4485 | 540.553 | 291.1523
7.2247 | 582.2906 | 100.5332 | 443.5951 | 9.4455 | 540.6435 | 291.1453
7.2269 | 582.2535 | 100.9662 | 443.1497 | 9.4422 | 540.192 | 291.1268
7.229 | 582.2624 | 100.674 | 443.4449 | 9.4395 | 540.4886 | 291.1312
7.2319 | 582.2667 | 100.7245 | 443.3958 | 9.4358 | 540.4402 | 291.1333
7.234 | 582.2756 | 100.7425 | 443.3808 | 9.4331 | 540.4267 | 291.1378
7.2362 | 582.3075 | 101.0925 | 443.0414 | 9.4308 | 540.0927 | 291.1538
7.2391 | 582.2197 | 101.1755 | 442.9291 | 9.4258 | 539.9658 | 291.1099
7.2412 | 582.1826 | 100.8219 | 443.2704 | 9.4225 | 540.3008 | 291.0913
7.2434 | 582.1916 | 100.9879 | 443.1074 | 9.4198 | 540.1393 | 291.0958
7.2463 | 582.1958 | 101.1611 | 442.9356 | 9.4161 | 539.9682 | 291.0979
7.2484 | 582.2277 | 100.9013 | 443.206 | 9.4138 | 540.244 | 291.1139
7.2513 | 582.324 | 100.8579 | 443.2815 | 9.4114 | 540.3355 | 291.162
7.2534 | 582.4019 | 100.8435 | 443.3219 | 9.4096 | 540.3889 | 291.201
7.2563 | 582.4521 | 100.6668 | 443.5153 | 9.4066 | 540.5907 | 291.2261
7.2585 | 582.4841 | 100.4719 | 443.7209 | 9.4043 | 540.8015 | 291.242
7.2613 | 582.5343 | 100.5043 | 443.7052 | 9.4012 | 540.7942 | 291.2671
7.2635 | 582.5892 | 100.277 | 443.9508 | 9.3992 | 541.049 | 291.2946
7.2657 | 582.6671 | 100.2661 | 443.9877 | 9.3975 | 541.0989 | 291.3336
7.2685 | 582.6023 | 100.1724 | 444.0598 | 9.3929 | 541.1602 | 291.3012
7.2714 | 582.6295 | 100.1507 | 444.0905 | 9.3895 | 541.1955 | 291.3148
7.2736 | 582.7534 | 99.8476 | 444.4349 | 9.3884 | 541.5605 | 291.3767
7.2764 | 582.8036 | 100.0136 | 444.2857 | 9.3854 | 541.4196 | 291.4018
7.2793 | 582.8998 | 100.0425 | 444.2888 | 9.383 | 541.4388 | 291.4499
7.2815 | 582.8857 | 100.3131 | 444.0135 | 9.3801 | 541.1612 | 291.4429
7.2843 | 582.9589 | 99.808 | 444.543 | 9.3774 | 541.7029 | 291.4795
7.2872 | 582.9401 | 99.9811 | 444.3637 | 9.3734 | 541.5204 | 291.4701
7.2894 | 582.995 | 100.1616 | 444.2015 | 9.3714 | 541.3673 | 291.4975
7.2922 | 583.0912 | 100.093 | 444.3021 | 9.369 | 541.484 | 291.5456
7.2951 | 583.1413 | 100.1832 | 444.2286 | 9.366 | 541.4189 | 291.5707
7.2973 | 583.2192 | 100.3239 | 444.1139 | 9.3643 | 541.3171 | 291.6096
7.3001 | 583.2234 | 100.2915 | 444.1477 | 9.3607 | 541.3516 | 291.6117
7.303 | 583.2046 | 100.1471 | 444.2858 | 9.3568 | 541.4866 | 291.6023
7.3052 | 583.1904 | 100.0822 | 444.346 | 9.3538 | 541.5444 | 291.5952
7.308 | 583.1716 | 100.2481 | 444.1738 | 9.3499 | 541.3691 | 291.5858
7.3109 | 583.1528 | 100.4682 | 443.9475 | 9.3459 | 541.1396 | 291.5764
7.3131 | 583.0927 | 100.3889 | 444.0067 | 9.3424 | 541.1888 | 291.5463
7.316 | 583.0969 | 100.3383 | 444.0587 | 9.3387 | 541.2415 | 291.5484
7.3181 | 583.0368 | 100.2661 | 444.1109 | 9.3352 | 541.2837 | 291.5184
7.321 | 583.0409 | 100.443 | 443.9354 | 9.3316 | 541.1089 | 291.5205
7.3231 | 583.0268 | 100.5188 | 443.8549 | 9.3286 | 541.026 | 291.5134
7.326 | 583.054 | 100.3348 | 444.0479 | 9.3253 | 541.2236 | 291.527
7.3289 | 583.0811 | 100.4538 | 443.938 | 9.3221 | 541.1182 | 291.5406
7.331 | 583.044 | 100.5837 | 443.7957 | 9.3188 | 540.9697 | 291.522
7.3339 | 583.1171 | 100.8039 | 443.5999 | 9.3162 | 540.7861 | 291.5586
7.3368 | 583.0523 | 100.71 | 443.6722 | 9.3116 | 540.8476 | 291.5262
7.3389 | 583.1532 | 100.5837 | 443.8321 | 9.3103 | 541.0243 | 291.5766
7.3418 | 583.2263 | 100.6018 | 443.8384 | 9.3076 | 541.0427 | 291.6131
7.344 | 583.2121 | 100.4033 | 444.0321 | 9.3047 | 541.2342 | 291.6061
7.3468 | 583.1933 | 100.0858 | 444.3434 | 9.3008 | 541.5423 | 291.5967
7.3497 | 583.1285 | 100.0606 | 444.347 | 9.2963 | 541.5351 | 291.5643
7.3519 | 583.0684 | 100.1435 | 444.244 | 9.2927 | 541.4221 | 291.5342
7.3547 | 582.9806 | 99.9595 | 444.3988 | 9.2879 | 541.5622 | 291.4903
7.3569 | 582.9665 | 100.2373 | 444.1163 | 9.285 | 541.2774 | 291.4833
7.3598 | 582.9707 | 99.9811 | 444.3739 | 9.2814 | 541.5356 | 291.4853
7.3627 | 583.0208 | 99.9018 | 444.4699 | 9.2785 | 541.64 | 291.5104
7.3648 | 583.0756 | 99.8404 | 444.5495 | 9.2765 | 541.7288 | 291.5378
7.3677 | 583.0338 | 99.8765 | 444.4995 | 9.2723 | 541.6718 | 291.5169
7.3698 | 583.1575 | 100.0606 | 444.3566 | 9.2713 | 541.5496 | 291.5788
7.3727 | 583.2306 | 100.2229 | 444.2187 | 9.2687 | 541.4238 | 291.6153
7.3756 | 583.2807 | 99.9342 | 444.5241 | 9.2657 | 541.7376 | 291.6404
7.3777 | 583.3125 | 100.0172 | 444.4517 | 9.2635 | 541.6705 | 291.6563
7.3806 | 583.3856 | 99.9884 | 444.5049 | 9.2608 | 541.7358 | 291.6928
7.3828 | 583.3715 | 100.0966 | 444.392 | 9.2579 | 541.6205 | 291.6857
7.3856 | 583.3296 | 100.0244 | 444.4502 | 9.2538 | 541.6718 | 291.6648
7.3878 | 583.4074 | 100.1219 | 444.3786 | 9.2521 | 541.6132 | 291.7037
7.3907 | 583.4345 | 100.1111 | 444.3985 | 9.2489 | 541.6375 | 291.7172
7.3935 | 583.4156 | 100.4466 | 444.0567 | 9.2451 | 541.2926 | 291.7078
7.3957 | 583.4475 | 100.3167 | 444.1972 | 9.2428 | 541.4384 | 291.7237
7.3986 | 583.4745 | 100.1327 | 444.3902 | 9.2396 | 541.636 | 291.7373
7.4007 | 583.4834 | 99.9884 | 444.5375 | 9.237 | 541.7847 | 291.7417
7.4036 | 583.5105 | 100.3456 | 444.1893 | 9.2338 | 541.441 | 291.7552
7.4065 | 583.4686 | 100.4178 | 444.1031 | 9.2296 | 541.3479 | 291.7343
7.4086 | 583.4545 | 100.2806 | 444.2356 | 9.2267 | 541.4781 | 291.7273
7.4115 | 583.4586 | 100.1255 | 444.3921 | 9.2232 | 541.6352 | 291.7293
7.4144 | 583.4857 | 100.1832 | 444.3434 | 9.22 | 541.591 | 291.7428
7.4165 | 583.4486 | 100.526 | 443.9883 | 9.2168 | 541.2297 | 291.7243
7.4194 | 583.4757 | 100.4682 | 444.0551 | 9.2136 | 541.301 | 291.7378
7.4216 | 583.4845 | 100.2409 | 444.2853 | 9.2111 | 541.5327 | 291.7422
7.4244 | 583.4197 | 100.2301 | 444.2745 | 9.2066 | 541.5112 | 291.7099
7.4266 | 583.4745 | 100.1363 | 444.3866 | 9.2047 | 541.6323 | 291.7372
7.4295 | 583.5934 | 100.2373 | 444.3252 | 9.2027 | 541.5908 | 291.7967
7.4323 | 583.5516 | 100.6776 | 443.871 | 9.1986 | 541.1296 | 291.7758
7.4345 | 583.5374 | 100.5512 | 443.9927 | 9.1958 | 541.2489 | 291.7687
7.4374 | 583.5415 | 100.4575 | 444.0877 | 9.1923 | 541.3447 | 291.7708
7.4402 | 583.5686 | 100.2085 | 444.3458 | 9.1891 | 541.6072 | 291.7843
7.4424 | 583.4626 | 100.1544 | 444.3645 | 9.185 | 541.6083 | 291.7313
7.4453 | 583.4437 | 100.0786 | 444.434 | 9.1812 | 541.6747 | 291.7219
7.4474 | 583.4066 | 100.0461 | 444.4542 | 9.178 | 541.6886 | 291.7033
7.4503 | 583.4796 | 99.7141 | 444.8105 | 9.1755 | 542.0571 | 291.7398
7.4532 | 583.5066 | 99.6708 | 444.8628 | 9.1723 | 542.1139 | 291.7533
7.4553 | 583.4466 | 99.6455 | 444.8681 | 9.1688 | 542.1092 | 291.7233
7.4582 | 583.4048 | 99.761 | 444.7387 | 9.1648 | 541.9728 | 291.7024
7.4604 | 583.4595 | 99.4687 | 445.0492 | 9.1628 | 542.2924 | 291.7297
7.4632 | 583.5095 | 99.5662 | 444.9684 | 9.16 | 542.2199 | 291.7547
7.4661 | 583.5136 | 99.6095 | 444.9264 | 9.1565 | 542.1787 | 291.7568
7.4683 | 583.5683 | 99.6095 | 444.9447 | 9.1546 | 542.206 | 291.7841
7.4711 | 583.5265 | 99.7249 | 444.8153 | 9.1505 | 542.0697 | 291.7632
7.4733 | 583.5123 | 99.6492 | 444.8863 | 9.1477 | 542.1384 | 291.7562
7.4762 | 583.6541 | 99.7429 | 444.8399 | 9.1461 | 542.1156 | 291.8271
7.4783 | 583.6629 | 99.4326 | 445.1531 | 9.1436 | 542.4303 | 291.8315
7.4812 | 583.6899 | 99.7863 | 444.8084 | 9.1404 | 542.0901 | 291.845
7.4833 | 583.6758 | 99.8116 | 444.7784 | 9.1376 | 542.0577 | 291.8379
7.4862 | 583.6339 | 99.5806 | 444.9954 | 9.1335 | 542.2678 | 291.817
7.4884 | 583.6657 | 99.8874 | 444.6992 | 9.1313 | 541.9768 | 291.8328
7.4913 | 583.7386 | 99.8043 | 444.8066 | 9.1288 | 542.0964 | 291.8693
7.4934 | 583.7244 | 99.6419 | 444.9643 | 9.126 | 542.2517 | 291.8622
7.4956 | 583.7791 | 99.8657 | 444.7587 | 9.1241 | 542.0553 | 291.8896
7.4984 | 583.7603 | 99.8548 | 444.7634 | 9.1203 | 542.0567 | 291.8801
7.5006 | 583.6773 | 100.1002 | 444.4903 | 9.1166 | 541.7698 | 291.8386
7.5027 | 583.6631 | 99.8152 | 444.7706 | 9.1138 | 542.0477 | 291.8315
7.5056 | 583.6442 | 100.0461 | 444.5334 | 9.11 | 541.8074 | 291.8221
7.5078 | 583.653 | 100.2337 | 444.3487 | 9.1075 | 541.6242 | 291.8265
7.5107 | 583.7029 | 99.9739 | 444.6251 | 9.1047 | 541.909 | 291.8515
7.5128 | 583.6658 | 100.0352 | 444.5515 | 9.1016 | 541.8291 | 291.8329
7.515 | 583.6058 | 99.9198 | 444.6469 | 9.0982 | 541.9145 | 291.8029
7.5178 | 583.6328 | 99.9234 | 444.6523 | 9.0951 | 541.9244 | 291.8164
7.52 | 583.6875 | 99.9884 | 444.6055 | 9.0932 | 541.8867 | 291.8437
7.5229 | 583.6915 | 99.9847 | 444.6105 | 9.0898 | 541.8925 | 291.8458
7.525 | 583.6774 | 100.0786 | 444.5119 | 9.087 | 541.7915 | 291.8387
7.5279 | 583.7732 | 100.2121 | 444.4104 | 9.0848 | 541.7059 | 291.8866
7.53 | 583.7819 | 100.4106 | 444.2148 | 9.0823 | 541.5118 | 291.891
7.5329 | 583.6713 | 99.9956 | 444.5929 | 9.0774 | 541.8715 | 291.8357
7.5351 | 583.6571 | 100.0244 | 444.5594 | 9.0746 | 541.8356 | 291.8286
7.538 | 583.6383 | 100.1688 | 444.4087 | 9.0709 | 541.6817 | 291.8191
7.5401 | 583.647 | 100.0641 | 444.5163 | 9.0684 | 541.7908 | 291.8235
7.543 | 583.6281 | 100.3853 | 444.1888 | 9.0647 | 541.4602 | 291.8141
7.5451 | 583.591 | 100.1363 | 444.4254 | 9.0616 | 541.6906 | 291.7955
7.548 | 583.6868 | 100.3961 | 444.1976 | 9.0594 | 541.4787 | 291.8434
7.5509 | 583.8973 | 99.927 | 444.7368 | 9.0588 | 542.053 | 291.9486
7.5538 | 583.9242 | 100.2012 | 444.4716 | 9.0557 | 541.7923 | 291.9621
7.5559 | 584.0018 | 99.9234 | 444.7753 | 9.0541 | 542.1089 | 292.0009
7.5588 | 584.0058 | 99.9523 | 444.7477 | 9.0508 | 542.082 | 292.0029
7.5617 | 583.9411 | 99.7755 | 444.9029 | 9.0465 | 542.2264 | 291.9705
7.5645 | 583.991 | 99.6059 | 445.0892 | 9.0437 | 542.421 | 291.9955
7.5674 | 584.0179 | 99.4795 | 445.2245 | 9.0406 | 542.5609 | 292.009
7.5703 | 583.999 | 99.1945 | 445.5032 | 9.0369 | 542.8364 | 291.9995
7.5724 | 583.9619 | 99.1728 | 445.5126 | 9.0339 | 542.8396 | 291.981
7.5753 | 583.943 | 99.1945 | 445.4846 | 9.0302 | 542.8084 | 291.9715
7.5782 | 583.9241 | 99.6131 | 445.0597 | 9.0265 | 542.3804 | 291.9621
7.5811 | 583.974 | 99.209 | 445.4804 | 9.0237 | 542.8094 | 291.987
7.5839 | 583.9551 | 99.3894 | 445.2937 | 9.0201 | 542.6195 | 291.9775
7.5868 | 583.9362 | 99.4002 | 445.2766 | 9.0164 | 542.5993 | 291.9681
7.5897 | 583.8714 | 99.0971 | 445.5581 | 9.0121 | 542.87 | 291.9357
7.5926 | 583.8067 | 99.4471 | 445.1865 | 9.0079 | 542.4876 | 291.9033
7.5954 | 583.7878 | 99.3677 | 445.2596 | 9.0042 | 542.5576 | 291.8939
7.5976 | 583.7736 | 99.3352 | 445.2874 | 9.0015 | 542.583 | 291.8868
7.6005 | 583.8005 | 98.8733 | 445.7583 | 8.9984 | 543.0584 | 291.9003
7.6033 | 583.8504 | 99.4074 | 445.2408 | 8.9957 | 542.5492 | 291.9252
7.6062 | 583.9002 | 99.678 | 444.9868 | 8.9929 | 542.3035 | 291.9501
7.6084 | 583.9777 | 99.5482 | 445.1424 | 8.9914 | 542.4721 | 291.9889
7.6112 | 583.9817 | 99.3641 | 445.3279 | 8.9881 | 542.6582 | 291.9909
7.6141 | 584.0774 | 99.3568 | 445.3671 | 8.9859 | 542.7133 | 292.0387
7.617 | 584.2189 | 99.6167 | 445.1543 | 8.9844 | 542.5242 | 292.1095
7.6199 | 584.2 | 99.4651 | 445.2996 | 8.9808 | 542.6663 | 292.1
7.622 | 584.2087 | 99.5915 | 445.1761 | 8.9783 | 542.5443 | 292.1044
7.6249 | 584.1669 | 99.8585 | 444.8952 | 8.9744 | 542.2564 | 292.0835
7.6278 | 584.0563 | 99.8332 | 444.8836 | 8.9696 | 542.2264 | 292.0282
7.6299 | 584.0421 | 99.7393 | 444.9728 | 8.9669 | 542.3132 | 292.0211
7.6328 | 584.069 | 99.8043 | 444.9168 | 8.9638 | 542.2616 | 292.0345
7.6357 | 584.096 | 99.8296 | 444.9005 | 8.9608 | 542.2498 | 292.048
7.6378 | 584.013 | 100.0244 | 444.678 | 8.9572 | 542.0135 | 292.0065
7.6407 | 583.9941 | 99.7574 | 444.9387 | 8.9536 | 542.2711 | 291.9971
7.6428 | 583.957 | 99.8946 | 444.7891 | 8.9506 | 542.1153 | 291.9785
7.6457 | 584.0297 | 99.5445 | 445.1635 | 8.9482 | 542.5018 | 292.0149
7.6486 | 584.0108 | 99.8765 | 444.8252 | 8.9445 | 542.1603 | 292.0054
7.6507 | 583.9737 | 99.9991 | 444.6902 | 8.9415 | 542.0192 | 291.9869
7.6536 | 583.9319 | 99.862 | 444.8134 | 8.9376 | 542.1353 | 291.9659
7.6558 | 583.849 | 99.9414 | 444.7063 | 8.934 | 542.0145 | 291.9245
7.6587 | 583.7384 | 100.0388 | 444.5721 | 8.9292 | 541.8618 | 291.8692
7.6608 | 583.7471 | 100.1651 | 444.4487 | 8.9268 | 541.7399 | 291.8736
7.6637 | 583.6824 | 100.3961 | 444.1961 | 8.9227 | 541.4765 | 291.8412
7.6658 | 583.6453 | 100.3276 | 444.2522 | 8.9197 | 541.5265 | 291.8227
7.668 | 583.6311 | 100.1471 | 444.428 | 8.917 | 541.6999 | 291.8156
7.6709 | 583.5664 | 100.0894 | 444.4641 | 8.9128 | 541.7252 | 291.7832
7.6737 | 583.5475 | 99.9558 | 444.5914 | 8.9092 | 541.8494 | 291.7738
7.6759 | 583.6478 | 100.0714 | 444.5093 | 8.908 | 541.7839 | 291.8239
7.6788 | 583.6518 | 99.6744 | 444.9076 | 8.9047 | 542.1829 | 291.8259
7.6816 | 583.6787 | 99.6997 | 444.8913 | 8.9017 | 542.1711 | 291.8394
7.6838 | 583.6645 | 99.5517 | 445.0345 | 8.8991 | 542.312 | 291.8323
7.6867 | 583.6914 | 99.5409 | 445.0543 | 8.8961 | 542.3362 | 291.8457
7.6895 | 583.6496 | 99.3172 | 445.2641 | 8.8922 | 542.539 | 291.8248
7.6924 | 583.6078 | 99.4146 | 445.1527 | 8.8884 | 542.4207 | 291.8039
7.6946 | 583.6623 | 99.7971 | 444.7884 | 8.8866 | 542.0654 | 291.8311
7.6974 | 583.6205 | 99.6672 | 444.9044 | 8.8827 | 542.1744 | 291.8102
7.6996 | 583.6292 | 100.1363 | 444.4382 | 8.8803 | 541.7097 | 291.8146
7.7025 | 583.5645 | 100.0858 | 444.4671 | 8.8762 | 541.7278 | 291.7822
7.7054 | 583.4769 | 100.1074 | 444.4163 | 8.8717 | 541.6624 | 291.7384
7.7075 | 583.5314 | 99.8585 | 444.6834 | 8.87 | 541.9386 | 291.7657
7.7104 | 583.5125 | 99.9378 | 444.5978 | 8.8664 | 541.8498 | 291.7562
7.7133 | 583.4935 | 99.808 | 444.7212 | 8.8629 | 541.9702 | 291.7468
7.7154 | 583.5022 | 99.9378 | 444.5943 | 8.8605 | 541.8447 | 291.7511
7.7183 | 583.4833 | 99.6311 | 444.8947 | 8.857 | 542.142 | 291.7417
7.7212 | 583.4644 | 99.9919 | 444.5276 | 8.8534 | 541.7717 | 291.7322
7.7233 | 583.4273 | 99.8801 | 444.6271 | 8.8505 | 541.865 | 291.7137
7.7262 | 583.4542 | 100.1183 | 444.3978 | 8.8475 | 541.6402 | 291.7271
7.7291 | 583.481 | 99.9523 | 444.5728 | 8.8446 | 541.8196 | 291.7405
7.7312 | 583.4669 | 99.8332 | 444.6872 | 8.8419 | 541.9316 | 291.7334
7.7341 | 583.4479 | 99.6636 | 444.8504 | 8.8384 | 542.0918 | 291.724
7.737 | 583.429 | 99.7429 | 444.7648 | 8.8349 | 542.003 | 291.7145
7.7391 | 583.4835 | 99.5337 | 444.9922 | 8.8331 | 542.2394 | 291.7417
7.742 | 583.4188 | 99.7719 | 444.7324 | 8.829 | 541.9689 | 291.7094
7.7441 | 583.3588 | 99.927 | 444.5573 | 8.8258 | 541.7838 | 291.6794
7.747 | 583.3857 | 100.0352 | 444.4581 | 8.8228 | 541.689 | 291.6928
7.7499 | 583.2752 | 99.9198 | 444.5367 | 8.8181 | 541.7492 | 291.6376
7.752 | 583.2382 | 99.9919 | 444.4522 | 8.8152 | 541.6586 | 291.6191
7.7549 | 583.265 | 99.9956 | 444.4575 | 8.8123 | 541.6683 | 291.6325
7.7571 | 583.205 | 99.963 | 444.4701 | 8.8091 | 541.6709 | 291.6025
7.76 | 583.1861 | 100.01 | 444.4168 | 8.8056 | 541.6145 | 291.5931
7.7621 | 583.1491 | 100.2626 | 444.1518 | 8.8026 | 541.3433 | 291.5745
7.765 | 583.0386 | 99.8729 | 444.5047 | 8.798 | 541.6778 | 291.5193
7.7671 | 583.0473 | 100.0208 | 444.3597 | 8.7956 | 541.5343 | 291.5237
7.77 | 583.0742 | 100.2842 | 444.1053 | 8.7927 | 541.2843 | 291.5371
7.7722 | 583.0371 | 100.295 | 444.0821 | 8.7898 | 541.2549 | 291.5185
7.775 | 583.0411 | 100.562 | 443.8164 | 8.7866 | 540.9899 | 291.5205
7.7772 | 583.004 | 100.2878 | 444.0783 | 8.7837 | 541.2456 | 291.502
7.7801 | 582.9164 | 100.2806 | 444.0563 | 8.7793 | 541.209 | 291.4582
7.7822 | 582.9251 | 100.4647 | 443.8751 | 8.777 | 541.0293 | 291.4626
7.7844 | 582.9567 | 100.3564 | 443.9939 | 8.775 | 541.1534 | 291.4784
7.7873 | 582.8463 | 100.3528 | 443.9607 | 8.7703 | 541.1017 | 291.4231
7.7894 | 582.8321 | 100.1905 | 444.1183 | 8.7677 | 541.257 | 291.4161
7.7916 | 582.795 | 99.8332 | 444.4632 | 8.7648 | 541.5957 | 291.3975
7.7937 | 582.7351 | 99.7141 | 445.5623 | 8.7616 | 542.6849 | 291.3676
7.7966 | 582.7162 | 99.9486 | 444.3215 | 8.7582 | 541.4409 | 291.3581
7.7987 | 582.7249 | 99.7502 | 444.5228 | 8.7558 | 541.6436 | 291.3624
7.8009 | 582.665 | 99.5193 | 444.7338 | 8.7527 | 541.8446 | 291.3325
7.8038 | 582.6232 | 99.5806 | 444.6585 | 8.7489 | 541.7624 | 291.3116
7.8059 | 582.5861 | 99.4074 | 444.8194 | 8.746 | 541.9171 | 291.2931
7.8088 | 582.6587 | 99.3749 | 444.8761 | 8.7437 | 541.9859 | 291.3294
7.811 | 582.6445 | 99.5806 | 444.6656 | 8.7411 | 541.7731 | 291.3223
7.8131 | 582.6303 | 99.5517 | 444.6898 | 8.7385 | 541.7949 | 291.3152
7.816 | 582.6343 | 99.4434 | 444.7994 | 8.7354 | 541.9051 | 291.3171
7.8181 | 582.5744 | 99.4615 | 444.7614 | 8.7322 | 541.8571 | 291.2872
7.821 | 582.5097 | 99.328 | 444.8733 | 8.7282 | 541.9583 | 291.2549
7.8232 | 582.4041 | 99.6636 | 444.5025 | 8.7244 | 541.5698 | 291.202
7.8253 | 582.3899 | 99.8043 | 443.3571 | 8.7218 | 540.4221 | 291.195
7.8282 | 582.371 | 99.9126 | 444.2425 | 8.7184 | 541.3043 | 291.1855
7.8304 | 582.4254 | 99.6455 | 444.5277 | 8.7167 | 541.5986 | 291.2127
7.8332 | 582.4065 | 99.8296 | 444.3373 | 8.7132 | 541.4051 | 291.2033
7.8354 | 582.3009 | 99.9811 | 444.1506 | 8.7095 | 541.2007 | 291.1504
7.8383 | 582.282 | 99.8693 | 444.2561 | 8.7061 | 541.3031 | 291.141
7.8404 | 582.2907 | 100.0461 | 444.0822 | 8.7038 | 541.1306 | 291.1453
7.8433 | 582.2032 | 100.0606 | 444.0385 | 8.6995 | 541.0724 | 291.1016
7.8454 | 582.2118 | 99.6167 | 444.4853 | 8.6972 | 541.5206 | 291.1059
7.8483 | 582.1472 | 100.3889 | 443.6916 | 8.6932 | 540.7161 | 291.0736
7.8505 | 582.0187 | 100.36 | 443.6776 | 8.6892 | 540.6808 | 291.0094
7.8534 | 581.8627 | 100.2229 | 443.7627 | 8.684 | 540.7398 | 290.9313
7.8555 | 581.8028 | 100.1399 | 443.8258 | 8.6808 | 540.7929 | 290.9014
7.8584 | 581.7382 | 100.0822 | 443.8619 | 8.6768 | 540.8183 | 290.8691
7.8605 | 581.6555 | 100.2806 | 443.636 | 8.6734 | 540.5785 | 290.8277
7.8634 | 581.5909 | 99.9126 | 443.9824 | 8.6694 | 540.9142 | 290.7954
7.8656 | 581.4624 | 100.2698 | 443.5824 | 8.6654 | 540.4928 | 290.7312
7.8684 | 581.3978 | 100.3528 | 443.4779 | 8.6614 | 540.3775 | 290.6989
7.8706 | 581.2465 | 100.176 | 443.6042 | 8.6571 | 540.4787 | 290.6233
7.8735 | 581.1819 | 100.2049 | 443.5538 | 8.6532 | 540.4175 | 290.591
7.8763 | 581.1174 | 100.3492 | 443.388 | 8.6492 | 540.2409 | 290.5587
7.8785 | 581.0346 | 100.3348 | 443.3748 | 8.6458 | 540.2139 | 290.5173
7.8814 | 580.8329 | 100.3853 | 443.2571 | 8.6401 | 540.0626 | 290.4165
7.8835 | 580.7274 | 100.3961 | 443.2111 | 8.6363 | 539.999 | 290.3637
7.8864 | 580.5714 | 100.2121 | 443.3431 | 8.6312 | 540.105 | 290.2857
7.8886 | 580.5801 | 100.0822 | 443.4759 | 8.629 | 540.2393 | 290.2901
7.8914 | 580.5384 | 99.9558 | 443.5884 | 8.6253 | 540.3448 | 290.2692
7.8936 | 580.41 | 100.0352 | 443.4662 | 8.6213 | 540.2012 | 290.205
7.8965 | 580.2312 | 99.6816 | 443.7602 | 8.6159 | 540.4654 | 290.1156
7.8986 | 580.1485 | 99.4471 | 443.9671 | 8.6125 | 540.6586 | 290.0743
7.9015 | 580.1068 | 99.2956 | 444.1047 | 8.6089 | 540.7892 | 290.0534
7.9036 | 579.9785 | 99.0899 | 444.2677 | 8.6049 | 540.9307 | 289.9892
7.9065 | 579.9368 | 99.0935 | 444.2502 | 8.6012 | 540.9063 | 289.9684
7.9094 | 579.8494 | 99.2162 | 444.0983 | 8.597 | 540.7399 | 289.9247
7.9115 | 579.7667 | 98.9527 | 444.3343 | 8.5936 | 540.9621 | 289.8834
7.9144 | 579.588 | 99.0177 | 444.2097 | 8.5882 | 540.8077 | 289.794
7.9166 | 579.4825 | 99.1223 | 444.0699 | 8.5846 | 540.6503 | 289.7412
7.9194 | 579.418 | 99.4254 | 443.7453 | 8.5806 | 540.315 | 289.709
7.9223 | 579.3535 | 99.0357 | 444.1135 | 8.5767 | 540.6724 | 289.6767
7.9245 | 579.2251 | 99.0502 | 444.0562 | 8.5728 | 540.5938 | 289.6126
7.9274 | 579.0693 | 99.0285 | 444.026 | 8.5677 | 540.5375 | 289.5346
7.9295 | 578.8496 | 99.1259 | 443.8554 | 8.5626 | 540.3303 | 289.4248
7.9317 | 578.6756 | 98.9203 | 444.003 | 8.5581 | 540.4489 | 289.3378
7.9345 | 578.6111 | 99.2992 | 443.6026 | 8.5542 | 540.0377 | 289.3055
7.9374 | 578.5466 | 99.0899 | 443.7904 | 8.5502 | 540.2148 | 289.2733
7.9396 | 578.3955 | 99.2558 | 443.5741 | 8.546 | 539.9733 | 289.1977
7.9424 | 578.194 | 99.3713 | 443.3914 | 8.5404 | 539.7571 | 289.097
7.9446 | 578.0657 | 99.3172 | 443.4028 | 8.5365 | 539.747 | 289.0328
7.9467 | 577.9831 | 99.3208 | 443.3716 | 8.5331 | 539.7021 | 288.9915
7.9496 | 577.8958 | 99.4507 | 443.2126 | 8.5289 | 539.5286 | 288.9479
7.9518 | 577.7675 | 99.2523 | 443.3683 | 8.525 | 539.6629 | 288.8838
7.9539 | 577.5936 | 99.3713 | 443.1913 | 8.5205 | 539.4569 | 288.7968
7.9568 | 577.3008 | 99.6816 | 442.7834 | 8.5137 | 539.0002 | 288.6504
7.959 | 577.1269 | 99.7646 | 442.6424 | 8.5093 | 538.8303 | 288.5635
7.9611 | 577.0443 | 99.6599 | 442.7196 | 8.5059 | 538.8937 | 288.5222
7.964 | 576.9571 | 99.4398 | 442.9106 | 8.5017 | 539.0701 | 288.4785
7.9661 | 576.7832 | 99.5121 | 442.7804 | 8.4973 | 538.9109 | 288.3916
7.9683 | 576.5865 | 99.5048 | 442.7221 | 8.4925 | 538.8198 | 288.2932
7.9705 | 576.4126 | 99.6347 | 442.5342 | 8.488 | 538.603 | 288.2063
7.9726 | 576.2387 | 99.7069 | 442.4041 | 8.4835 | 538.4439 | 288.1194
7.9755 | 576.1058 | 99.5409 | 442.5258 | 8.4788 | 538.5434 | 288.0529
7.9776 | 575.9548 | 99.4146 | 442.6017 | 8.4746 | 538.5942 | 287.9774
7.9798 | 575.781 | 99.7971 | 442.1613 | 8.4702 | 538.1248 | 287.8905
7.9827 | 575.6481 | 99.7935 | 442.1206 | 8.4655 | 538.062 | 287.8241
7.9848 | 575.5199 | 99.9884 | 441.883 | 8.4616 | 537.803 | 287.76
7.987 | 575.4146 | 99.8548 | 441.9815 | 8.458 | 537.8839 | 287.7073
7.9899 | 575.2361 | 99.826 | 441.9508 | 8.4527 | 537.8234 | 287.618
7.992 | 575.1308 | 99.963 | 441.7787 | 8.4491 | 537.6338 | 287.5654
7.9949 | 575.0436 | 99.8296 | 441.883 | 8.445 | 537.7236 | 287.5218
7.997 | 574.9839 | 99.9414 | 441.7513 | 8.4419 | 537.5819 | 287.4919
7.9999 | 574.7826 | 99.8224 | 441.8032 | 8.4364 | 537.6003 | 287.3913
8.0021 | 574.6316 | 100.0316 | 441.5437 | 8.4322 | 537.3156 | 287.3158
8.0049 | 574.4304 | 100.2229 | 441.2853 | 8.4267 | 537.0237 | 287.2152
8.0071 | 574.3479 | 99.8404 | 441.6403 | 8.4234 | 537.3649 | 287.1739
8.01 | 574.1695 | 100.0244 | 441.3968 | 8.4181 | 537.0917 | 287.0847
8.0121 | 573.9957 | 99.9558 | 441.4075 | 8.4137 | 537.0735 | 286.9979
8.015 | 573.7488 | 99.8188 | 441.4622 | 8.4076 | 537.087 | 286.8744
8.0172 | 573.461 | 100.0028 | 441.1823 | 8.4018 | 536.7591 | 286.7305
8.02 | 573.2826 | 99.9667 | 441.1589 | 8.3965 | 536.706 | 286.6413
8.0222 | 573.1545 | 99.8116 | 441.2713 | 8.3927 | 536.7971 | 286.5773
8.0251 | 572.999 | 99.8368 | 441.1943 | 8.3877 | 536.6941 | 286.4995
8.0272 | 572.7568 | 99.927 | 441.0233 | 8.3825 | 536.4828 | 286.3784
8.0301 | 572.4416 | 99.6275 | 441.2178 | 8.3755 | 536.6247 | 286.2208
8.0322 | 572.2907 | 100.0966 | 440.6984 | 8.3714 | 536.0802 | 286.1454
8.0351 | 572.1808 | 100.1327 | 440.6256 | 8.367 | 535.9891 | 286.0904
8.0373 | 572.0528 | 100.2373 | 440.4784 | 8.3632 | 535.8205 | 286.0264
8.0401 | 571.9429 | 100.1977 | 440.4813 | 8.3589 | 535.8052 | 285.9715
8.0423 | 571.678 | 100.1471 | 440.4436 | 8.3533 | 535.7233 | 285.839
8.0452 | 571.4313 | 100.0786 | 440.4299 | 8.3473 | 535.6685 | 285.7157
8.0473 | 571.2805 | 100.0316 | 440.4266 | 8.3432 | 535.64 | 285.6402
8.0495 | 571.1753 | 100.0136 | 440.4096 | 8.3396 | 535.6054 | 285.5876
8.0524 | 570.9514 | 100.0534 | 440.2951 | 8.3339 | 535.4537 | 285.4757
8.0545 | 570.869 | 99.7502 | 441.5709 | 8.3306 | 536.7157 | 285.4345
8.0574 | 570.6452 | 99.9847 | 440.2618 | 8.3249 | 535.3693 | 285.3226
8.0595 | 570.5172 | 99.3605 | 440.8433 | 8.321 | 535.9295 | 285.2586
8.0617 | 570.3664 | 99.3028 | 440.8507 | 8.317 | 535.9118 | 285.1832
8.0646 | 570.1654 | 99.4074 | 440.6791 | 8.3115 | 535.7067 | 285.0827
8.0667 | 570.0146 | 99.1692 | 440.8671 | 8.3074 | 535.8695 | 285.0073
8.0696 | 569.9048 | 99.2595 | 440.7402 | 8.3031 | 535.7243 | 284.9524
8.0718 | 569.6628 | 98.96 | 440.959 | 8.2979 | 535.9028 | 284.8314
8.0746 | 569.4619 | 98.9275 | 440.9245 | 8.2924 | 535.8348 | 284.7309
8.0768 | 569.2883 | 99.1548 | 440.6394 | 8.2881 | 535.5208 | 284.6442
8.0797 | 569.1329 | 99.0285 | 440.7139 | 8.2832 | 535.5694 | 284.5665
8.0825 | 568.9548 | 98.9166 | 440.7664 | 8.278 | 535.5922 | 284.4774
8.0847 | 568.7357 | 98.8012 | 440.8088 | 8.2731 | 535.598 | 284.3678
8.0876 | 568.5803 | 98.6316 | 440.9266 | 8.2683 | 535.69 | 284.2902
8.0897 | 568.3156 | 98.7723 | 440.6976 | 8.2628 | 535.4169 | 284.1578
8.0926 | 568.0919 | 99.0033 | 440.3921 | 8.2571 | 535.0741 | 284.046
8.0947 | 567.9412 | 99.0646 | 440.2805 | 8.253 | 534.9374 | 283.9706
8.0976 | 567.8087 | 99.1367 | 440.1643 | 8.2485 | 534.7991 | 283.9044
8.0998 | 567.6809 | 98.9816 | 440.2768 | 8.2447 | 534.8902 | 283.8404
8.1027 | 567.4572 | 99.1728 | 440.011 | 8.239 | 534.5872 | 283.7286
8.1048 | 567.3293 | 99.1043 | 440.0369 | 8.2352 | 534.5918 | 283.6647
8.1077 | 567.2425 | 99.2378 | 439.8744 | 8.2313 | 534.4148 | 283.6212
8.1098 | 567.0462 | 99.5121 | 439.5347 | 8.2266 | 534.0424 | 283.5231
8.1127 | 566.8454 | 99.393 | 439.5869 | 8.2213 | 534.0611 | 283.4227
8.1149 | 566.7176 | 99.2162 | 439.7211 | 8.2175 | 534.174 | 283.3588
8.117 | 566.4986 | 99.4543 | 439.41 | 8.2126 | 533.8264 | 283.2493
8.1199 | 566.2522 | 99.3677 | 439.4144 | 8.2067 | 533.7898 | 283.1261
8.122 | 566.1472 | 99.3496 | 439.3975 | 8.2032 | 533.7554 | 283.0736
8.1249 | 566.0147 | 99.0718 | 439.6312 | 8.1987 | 533.967 | 283.0074
8.1271 | 565.7958 | 99.5048 | 439.1252 | 8.1938 | 533.4245 | 282.8979
8.13 | 565.595 | 99.4471 | 439.116 | 8.1884 | 533.3818 | 282.7975
8.1321 | 565.4216 | 99.6383 | 438.867 | 8.1841 | 533.1039 | 282.7108
8.135 | 565.1981 | 99.5482 | 438.8826 | 8.1785 | 533.0823 | 282.5991
8.1371 | 564.9792 | 99.2451 | 439.1127 | 8.1736 | 533.2759 | 282.4896
8.14 | 564.7785 | 99.209 | 439.0819 | 8.1683 | 533.2116 | 282.3892
8.1422 | 564.6507 | 99.4074 | 438.8409 | 8.1646 | 532.9494 | 282.3254
8.145 | 564.4728 | 99.6672 | 438.5218 | 8.1595 | 532.6006 | 282.2364
8.1479 | 564.2493 | 99.5554 | 439.5591 | 8.1539 | 533.6007 | 282.1247
8.1501 | 564.0076 | 99.577 | 438.4569 | 8.1488 | 532.4582 | 282.0038
8.1529 | 563.9437 | 99.4904 | 438.5222 | 8.1451 | 532.5128 | 281.9718
8.1551 | 563.816 | 99.3064 | 438.6637 | 8.1414 | 532.633 | 281.908
8.158 | 563.547 | 99.1728 | 438.7076 | 8.1352 | 532.6321 | 281.7735
8.1601 | 563.3737 | 99.0791 | 438.7435 | 8.1309 | 532.6391 | 281.6868
8.163 | 563.3097 | 99.0754 | 438.7259 | 8.1273 | 532.6109 | 281.6549
8.1652 | 563.182 | 98.9564 | 438.8023 | 8.1236 | 532.666 | 281.591
8.168 | 562.9814 | 98.6352 | 439.0567 | 8.1183 | 532.8869 | 281.4907
8.1702 | 562.9449 | 98.6172 | 439.0625 | 8.1157 | 532.8866 | 281.4724
8.1731 | 562.7443 | 98.4475 | 439.1653 | 8.1104 | 532.956 | 281.3721
8.1752 | 562.571 | 98.3321 | 439.223 | 8.1061 | 532.9848 | 281.2855
8.1781 | 562.4616 | 98.231 | 439.2876 | 8.1019 | 533.0312 | 281.2308
8.181 | 562.2838 | 98.2888 | 439.1705 | 8.0969 | 532.8845 | 281.1419
8.1831 | 562.1789 | 98.3537 | 439.0707 | 8.0935 | 532.7672 | 281.0895
8.186 | 562.0239 | 98.278 | 439.0947 | 8.0888 | 532.7653 | 281.0119
8.1889 | 561.8461 | 98.2058 | 439.1076 | 8.0838 | 532.7487 | 280.9231
8.191 | 561.6957 | 98.3646 | 438.8987 | 8.0798 | 532.5147 | 280.8479
8.1939 | 561.5635 | 98.3718 | 438.8474 | 8.0753 | 532.4414 | 280.7818
8.196 | 561.3448 | 98.6028 | 438.5435 | 8.0705 | 532.101 | 280.6724
8.1989 | 561.2582 | 98.6172 | 438.5003 | 8.0667 | 532.0433 | 280.6291
8.2011 | 561.1761 | 98.4692 | 438.6209 | 8.0635 | 532.1502 | 280.588
8.204 | 560.9984 | 98.6424 | 438.3885 | 8.0586 | 531.8882 | 280.4992
8.2061 | 560.8025 | 98.6172 | 438.3484 | 8.054 | 531.8154 | 280.4012
8.209 | 560.6703 | 99.144 | 437.7775 | 8.0496 | 531.2226 | 280.3352
8.2111 | 560.5427 | 98.6677 | 438.2113 | 8.046 | 531.6351 | 280.2714
8.214 | 560.4106 | 98.7506 | 438.0843 | 8.0415 | 531.4861 | 280.2053
8.2162 | 560.3286 | 98.628 | 438.1796 | 8.0384 | 531.5677 | 280.1643
8.2183 | 560.2465 | 98.8517 | 437.9285 | 8.0353 | 531.303 | 280.1233
8.2205 | 560.1645 | 99.3244 | 437.4285 | 8.0322 | 530.7893 | 280.0823
8.2234 | 559.9641 | 98.8733 | 437.8128 | 8.027 | 531.1401 | 279.982
8.2255 | 559.8365 | 99.1007 | 437.5429 | 8.0233 | 530.849 | 279.9183
8.2277 | 559.8228 | 98.7687 | 437.8703 | 8.021 | 531.1741 | 279.9114
8.2298 | 559.6725 | 98.7074 | 437.8815 | 8.0171 | 531.1603 | 279.8363
8.2327 | 559.5859 | 98.9564 | 437.6036 | 8.0133 | 530.868 | 279.793
8.2348 | 559.4812 | 99.0899 | 437.4352 | 8.0099 | 530.6821 | 279.7406
8.237 | 559.3081 | 98.9455 | 437.5219 | 8.0057 | 530.74 | 279.6541
8.2399 | 559.176 | 99.2342 | 437.1892 | 8.0013 | 530.3852 | 279.588
8.242 | 559.1168 | 99.31 | 437.0937 | 7.9985 | 530.2798 | 279.5584
8.2442 | 559.0804 | 99.0935 | 437.298 | 7.996 | 530.4781 | 279.5402
8.2471 | 558.9711 | 99.4543 | 436.9008 | 7.9918 | 530.0626 | 279.4855
8.2492 | 558.8891 | 99.2125 | 437.1153 | 7.9888 | 530.2634 | 279.4445
8.2521 | 558.757 | 99.0105 | 437.2732 | 7.9844 | 530.3994 | 279.3785
8.2542 | 558.6295 | 99.4434 | 436.7978 | 7.9808 | 529.9028 | 279.3148
8.2564 | 558.5476 | 99.3857 | 436.8282 | 7.9777 | 529.9195 | 279.2738
8.2593 | 558.4383 | 99.4976 | 436.6799 | 7.9736 | 529.7529 | 279.2191
8.2614 | 558.2653 | 99.4795 | 436.6403 | 7.9694 | 529.6845 | 279.1326
8.2643 | 558.1105 | 99.5843 | 436.4839 | 7.9648 | 529.5024 | 279.0553
8.2665 | 557.9831 | 99.6527 | 436.3731 | 7.9611 | 529.3702 | 278.9915
8.2693 | 557.8966 | 99.1512 | 436.8457 | 7.9573 | 529.8285 | 278.9483
8.2715 | 557.8146 | 99.0791 | 436.8905 | 7.9543 | 529.8596 | 278.9073
8.2744 | 557.7964 | 98.9203 | 437.0432 | 7.9513 | 530.0093 | 278.8982
8.2765 | 557.7372 | 98.7904 | 437.1534 | 7.9485 | 530.1096 | 278.8686
8.2794 | 557.5825 | 99.0502 | 436.842 | 7.9439 | 529.7724 | 278.7912
8.2815 | 557.455 | 99.2306 | 436.6191 | 7.9403 | 529.5283 | 278.7275
8.2837 | 557.2594 | 98.6352 | 437.1493 | 7.9358 | 530.0259 | 278.6297
8.2866 | 557.1729 | 98.8336 | 436.9221 | 7.932 | 529.7842 | 278.5864
8.2887 | 557 | 98.794 | 436.9041 | 7.9279 | 529.7374 | 278.5
8.2916 | 556.868 | 98.462 | 437.1921 | 7.9236 | 530.0034 | 278.434
8.2938 | 556.7861 | 98.5558 | 437.071 | 7.9205 | 529.8687 | 278.3931
8.2966 | 556.6087 | 98.7218 | 436.8458 | 7.9156 | 529.6139 | 278.3043
8.2988 | 556.5268 | 98.4981 | 437.0422 | 7.9126 | 529.7967 | 278.2634
8.3017 | 556.4403 | 98.545 | 436.9665 | 7.9088 | 529.7066 | 278.2202
8.3038 | 556.4495 | 98.7687 | 436.7459 | 7.9069 | 529.4874 | 278.2247
8.306 | 556.4131 | 98.6208 | 436.8816 | 7.9044 | 529.6171 | 278.2065
8.3088 | 556.3039 | 98.4512 | 437.0148 | 7.9003 | 529.7321 | 278.1519
8.311 | 556.131 | 98.5558 | 436.8526 | 7.8962 | 529.5411 | 278.0655
8.3139 | 556.1583 | 98.8733 | 436.5442 | 7.8938 | 529.2373 | 278.0792
8.316 | 556.0992 | 98.8336 | 436.5642 | 7.891 | 529.2474 | 278.0496
8.3189 | 556.0128 | 98.6532 | 436.7158 | 7.8873 | 529.3846 | 278.0064
8.3211 | 555.9992 | 98.7146 | 436.6499 | 7.8851 | 529.3164 | 277.9996
8.3239 | 556.0037 | 98.812 | 436.554 | 7.8824 | 529.2213 | 278.0019
8.3261 | 555.8536 | 98.664 | 436.6519 | 7.8785 | 529.2942 | 277.9268
8.329 | 555.8355 | 98.664 | 436.6459 | 7.8756 | 529.2851 | 277.9177
8.3311 | 555.7991 | 98.6677 | 436.6301 | 7.8731 | 529.2632 | 277.8995
8.334 | 555.7582 | 98.675 | 436.6091 | 7.8699 | 529.2355 | 277.8791
8.3361 | 555.6536 | 98.7002 | 436.5491 | 7.8666 | 529.158 | 277.8268
8.3383 | 555.5263 | 98.6966 | 436.5102 | 7.8631 | 529.0979 | 277.7631
8.3412 | 555.4171 | 98.812 | 436.3584 | 7.8591 | 528.928 | 277.7086
8.3433 | 555.2898 | 99.1043 | 436.0237 | 7.8555 | 528.572 | 277.6449
8.3455 | 555.208 | 98.8517 | 436.249 | 7.8525 | 528.7837 | 277.604
8.3484 | 555.0534 | 98.9527 | 436.0965 | 7.8479 | 528.6054 | 277.5267
8.3505 | 554.9489 | 99.2739 | 435.7405 | 7.8447 | 528.2319 | 277.4744
8.3534 | 554.8398 | 99.061 | 435.917 | 7.8407 | 528.3903 | 277.4199
8.3555 | 554.6897 | 99.1007 | 435.8273 | 7.8368 | 528.2756 | 277.3449
8.3577 | 554.6307 | 99.1656 | 435.7427 | 7.8341 | 528.1811 | 277.3153
8.3606 | 554.6125 | 99.1475 | 435.7547 | 7.8312 | 528.1902 | 277.3063
8.3627 | 554.5307 | 99.2703 | 435.6047 | 7.8282 | 528.0265 | 277.2654
8.3649 | 554.3807 | 99.2414 | 435.5836 | 7.8244 | 527.9804 | 277.1904
8.367 | 554.2307 | 99.0791 | 435.6959 | 7.8206 | 528.0677 | 277.1154
8.3699 | 554.1899 | 98.9672 | 435.7942 | 7.8174 | 528.1591 | 277.0949
8.3721 | 554.0626 | 99.0718 | 435.6471 | 7.8139 | 527.9909 | 277.0313
8.3742 | 554.0263 | 98.9527 | 435.7541 | 7.8114 | 528.0918 | 277.0131
8.3771 | 553.94 | 98.675 | 436.0031 | 7.8077 | 528.3264 | 276.97
8.3793 | 553.8809 | 98.4873 | 436.1711 | 7.805 | 528.4846 | 276.9405
8.3814 | 553.7537 | 98.3609 | 436.2551 | 7.8015 | 528.5473 | 276.8768
8.3843 | 553.5765 | 98.2636 | 436.2933 | 7.7967 | 528.556 | 276.7882
8.3864 | 553.472 | 98.2202 | 436.3019 | 7.7935 | 528.5472 | 276.736
8.3886 | 553.4129 | 98.2022 | 436.3002 | 7.7907 | 528.5357 | 276.7065
8.3915 | 553.3721 | 98.0831 | 436.4057 | 7.7876 | 528.6343 | 276.686
8.3936 | 553.3358 | 98.0722 | 436.4045 | 7.7852 | 528.6271 | 276.6679
8.3965 | 553.2268 | 98.213 | 436.2273 | 7.7812 | 528.4318 | 276.6134
8.3987 | 553.1677 | 98.0578 | 436.3628 | 7.7785 | 528.5575 | 276.5839
8.4015 | 553.1042 | 98.2996 | 436.0999 | 7.7751 | 528.2839 | 276.5521
8.4037 | 553.0224 | 98.2816 | 436.0906 | 7.7721 | 528.261 | 276.5112
8.4058 | 552.9861 | 98.5558 | 435.8043 | 7.7697 | 527.9687 | 276.4931
8.4087 | 552.9908 | 98.195 | 436.1667 | 7.7671 | 528.3318 | 276.4954
8.4109 | 552.8863 | 98.5341 | 435.7927 | 7.7639 | 527.9405 | 276.4432
8.4137 | 552.7773 | 98.4187 | 435.8718 | 7.7599 | 528.0014 | 276.3887
8.4159 | 552.7183 | 98.5558 | 435.715 | 7.7572 | 527.8348 | 276.3592
8.4188 | 552.6548 | 98.4981 | 435.7516 | 7.7538 | 527.8607 | 276.3274
8.4209 | 552.5958 | 98.4187 | 435.8113 | 7.7511 | 527.9106 | 276.2979
8.4238 | 552.4868 | 98.5702 | 435.6235 | 7.7472 | 527.7046 | 276.2434
8.426 | 552.3824 | 98.5378 | 435.6211 | 7.744 | 527.6848 | 276.1912
8.4288 | 552.2734 | 98.5017 | 435.6208 | 7.74 | 527.6664 | 276.1367
8.431 | 552.2371 | 98.6135 | 435.4969 | 7.7376 | 527.5365 | 276.1186
8.4339 | 552.1736 | 98.4115 | 435.6778 | 7.7342 | 527.7067 | 276.0868
8.436 | 552.1373 | 98.61 | 435.4672 | 7.7318 | 527.4901 | 276.0687
8.4389 | 551.983 | 98.6172 | 435.4085 | 7.7274 | 527.4057 | 275.9915
8.441 | 551.9013 | 98.4475 | 435.551 | 7.7244 | 527.5345 | 275.9506
8.4432 | 551.8196 | 98.2888 | 435.6825 | 7.7215 | 527.6524 | 275.9098
8.4461 | 551.7107 | 98.1914 | 435.7436 | 7.7176 | 527.6953 | 275.8553
8.4482 | 551.6517 | 98.0434 | 435.8719 | 7.7149 | 527.8138 | 275.8258
8.4511 | 551.5428 | 98.1409 | 435.7381 | 7.711 | 527.6619 | 275.7714
8.4533 | 551.4838 | 97.9388 | 435.9205 | 7.7083 | 527.8345 | 275.7419
8.4561 | 551.3522 | 97.8052 | 436.0103 | 7.7042 | 527.9023 | 275.6761
8.4583 | 551.2705 | 97.9712 | 435.817 | 7.7012 | 527.6955 | 275.6353
8.4612 | 551.2071 | 97.9749 | 435.7922 | 7.6979 | 527.66 | 275.6035
8.4633 | 551.1254 | 98.0578 | 435.6821 | 7.6949 | 527.5363 | 275.5627
8.4655 | 550.9983 | 98.0001 | 435.6974 | 7.6915 | 527.5305 | 275.4992
8.4676 | 550.8939 | 97.7836 | 435.8791 | 7.6883 | 527.6948 | 275.447
8.4705 | 550.7851 | 97.9388 | 435.6876 | 7.6844 | 527.4851 | 275.3925
8.4727 | 550.7261 | 97.946 | 435.6608 | 7.6817 | 527.4485 | 275.3631
8.4755 | 550.6854 | 97.9929 | 435.6003 | 7.6787 | 527.3812 | 275.3427
8.4777 | 550.7172 | 98.0903 | 435.5135 | 7.6771 | 527.2997 | 275.3586
8.4806 | 550.6538 | 98.13 | 435.4527 | 7.6737 | 527.2283 | 275.3269
8.4827 | 550.5495 | 98.1372 | 435.4107 | 7.6706 | 527.1689 | 275.2747
8.4856 | 550.4633 | 98.2455 | 435.2737 | 7.6669 | 527.0176 | 275.2317
8.4877 | 550.3817 | 98.0976 | 435.3944 | 7.664 | 527.1246 | 275.1908
8.4899 | 550.3227 | 97.9677 | 435.5046 | 7.6614 | 527.2251 | 275.1614
8.4928 | 550.2366 | 98.1806 | 435.263 | 7.6578 | 526.9691 | 275.1183
8.4949 | 550.1323 | 97.9351 | 435.4737 | 7.6546 | 527.1624 | 275.0661
8.4971 | 550.0961 | 98.0759 | 435.3209 | 7.6522 | 527.0035 | 275.048
8.5 | 549.9872 | 98.2419 | 435.1186 | 7.6484 | 526.7831 | 274.9936
8.5021 | 549.9964 | 98.4259 | 434.9376 | 7.6465 | 526.6037 | 274.9982
8.5043 | 550.051 | 98.2563 | 435.1254 | 7.6453 | 526.8006 | 275.0255
8.5071 | 550.0103 | 98.379 | 434.9892 | 7.6422 | 526.6575 | 275.0051
8.5093 | 549.9286 | 98.4368 | 434.9041 | 7.6393 | 526.5589 | 274.9643
8.5114 | 549.8243 | 98.5774 | 434.7288 | 7.6361 | 526.3662 | 274.9122
8.5143 | 549.7155 | 98.5089 | 434.761 | 7.6323 | 526.3803 | 274.8578
8.5165 | 549.6793 | 98.3141 | 434.9437 | 7.6299 | 526.557 | 274.8397
8.5186 | 549.5523 | 98.5125 | 434.703 | 7.6265 | 526.2951 | 274.7762
8.5215 | 549.5797 | 98.4295 | 434.7951 | 7.6243 | 526.3918 | 274.7899
8.5237 | 549.6116 | 98.5702 | 434.6651 | 7.6227 | 526.267 | 274.8058
8.5265 | 549.6163 | 98.7579 | 434.4789 | 7.6202 | 526.0816 | 274.8081
8.5287 | 549.6027 | 98.4295 | 434.8028 | 7.6181 | 526.4033 | 274.8014
8.5316 | 549.494 | 98.3429 | 434.8532 | 7.6143 | 526.4355 | 274.747
8.5337 | 549.4124 | 98.2022 | 434.9667 | 7.6114 | 526.5354 | 274.7062
8.5366 | 549.3944 | 97.9351 | 435.2278 | 7.6086 | 526.7935 | 274.6972
8.5387 | 549.3355 | 98.029 | 435.1142 | 7.606 | 526.6701 | 274.6677
8.5409 | 549.2085 | 98.1914 | 434.9095 | 7.6026 | 526.4443 | 274.6043
8.5438 | 549.0317 | 98.0146 | 435.0274 | 7.598 | 526.5326 | 274.5158
8.5459 | 548.8367 | 98.2274 | 434.7496 | 7.5938 | 526.2223 | 274.4183
8.5488 | 548.7279 | 98.0073 | 434.9334 | 7.5899 | 526.3881 | 274.364
8.551 | 548.6464 | 97.9207 | 434.9928 | 7.5871 | 526.4339 | 274.3232
8.5531 | 548.4968 | 97.8197 | 435.044 | 7.5834 | 526.4601 | 274.2484
8.5553 | 548.3472 | 97.7115 | 435.1023 | 7.5798 | 526.4935 | 274.1736
8.5581 | 548.1704 | 98.2491 | 434.5058 | 7.5751 | 525.8675 | 274.0852
8.5603 | 548.1115 | 97.9677 | 434.7675 | 7.5725 | 526.1195 | 274.0558
8.5632 | 548.1162 | 98.278 | 434.4588 | 7.5701 | 525.8115 | 274.0581
8.5653 | 548.0801 | 98.1517 | 434.5731 | 7.5677 | 525.9197 | 274.04
8.5675 | 547.9985 | 98.3213 | 434.3763 | 7.5649 | 525.7094 | 273.9993
8.5704 | 547.9125 | 98.231 | 434.4379 | 7.5613 | 525.7567 | 273.9563
8.5725 | 547.831 | 98.1481 | 434.4936 | 7.5585 | 525.7988 | 273.9155
8.5754 | 547.6769 | 98.5269 | 434.0635 | 7.5542 | 525.343 | 273.8385
8.5775 | 547.6181 | 98.4548 | 434.116 | 7.5516 | 525.3857 | 273.8091
8.5804 | 547.6682 | 98.4475 | 434.14 | 7.5496 | 525.418 | 273.8341
8.5826 | 547.7001 | 98.6135 | 433.9846 | 7.5481 | 525.2679 | 273.85
8.5847 | 547.5959 | 98.4475 | 434.1159 | 7.545 | 525.3818 | 273.7979
8.5876 | 547.4418 | 98.2022 | 434.3098 | 7.5407 | 525.5501 | 273.7209
8.5898 | 547.3603 | 98.2743 | 434.2105 | 7.5378 | 525.4373 | 273.6802
8.5919 | 547.2788 | 98.3609 | 434.0968 | 7.535 | 525.3099 | 273.6394
8.5948 | 547.2382 | 97.8991 | 434.545 | 7.532 | 525.7514 | 273.6191
8.5969 | 547.1794 | 97.7547 | 434.6698 | 7.5294 | 525.8664 | 273.5897
8.5998 | 547.1161 | 97.7403 | 434.6631 | 7.5262 | 525.8491 | 273.558
8.602 | 547.0119 | 97.9316 | 434.4371 | 7.5231 | 525.6058 | 273.506
8.6041 | 546.8171 | 97.7439 | 434.5599 | 7.5189 | 525.696 | 273.4085
8.607 | 546.6631 | 97.6537 | 434.5987 | 7.5146 | 525.7092 | 273.3315
8.6092 | 546.627 | 97.6934 | 434.547 | 7.5123 | 525.6515 | 273.3135
8.612 | 546.541 | 97.6754 | 434.5363 | 7.5088 | 525.6265 | 273.2705
8.6142 | 546.3689 | 97.8449 | 434.3095 | 7.5049 | 525.3709 | 273.1844
8.6171 | 546.2602 | 97.6537 | 434.4644 | 7.5012 | 525.5078 | 273.1301
8.6192 | 546.1788 | 97.7007 | 434.3903 | 7.4984 | 525.4201 | 273.0894
8.6221 | 546.0702 | 97.9316 | 434.1232 | 7.4946 | 525.1349 | 273.0351
8.6242 | 546.0114 | 98.0903 | 433.9449 | 7.4921 | 524.9468 | 273.0057
8.6271 | 545.9481 | 98.047 | 433.9671 | 7.4888 | 524.9585 | 272.9741
8.6293 | 545.844 | 97.8847 | 434.0947 | 7.4857 | 525.0687 | 272.922
8.6314 | 545.6946 | 97.6609 | 434.2687 | 7.4821 | 525.2178 | 272.8473
8.6343 | 545.5407 | 97.9677 | 433.9106 | 7.4779 | 524.834 | 272.7703
8.6365 | 545.4366 | 97.531 | 434.3126 | 7.4748 | 525.2187 | 272.7183
8.6393 | 545.3054 | 97.578 | 434.2219 | 7.4708 | 525.1061 | 272.6527
8.6415 | 545.2239 | 97.8341 | 433.9386 | 7.468 | 524.8093 | 272.612
8.6444 | 545.1607 | 98.0146 | 433.737 | 7.4648 | 524.5972 | 272.5804
8.6465 | 545.0113 | 98.1011 | 433.6007 | 7.4612 | 524.436 | 272.5057
8.6487 | 544.8619 | 98.029 | 433.623 | 7.4576 | 524.4334 | 272.431
8.6515 | 544.7307 | 98.0398 | 433.5685 | 7.4536 | 524.357 | 272.3654
8.6537 | 544.6493 | 98.1986 | 433.3826 | 7.4508 | 524.1575 | 272.3247
8.6559 | 544.5906 | 98.2274 | 433.3342 | 7.4483 | 524.0993 | 272.2953
8.658 | 544.4639 | 98.1409 | 433.3785 | 7.445 | 524.1224 | 272.2319
8.6609 | 544.2874 | 98.444 | 433.0165 | 7.4404 | 523.7311 | 272.1437
8.663 | 544.1607 | 97.8847 | 433.5336 | 7.4371 | 524.227 | 272.0803
8.6652 | 544.1019 | 98.0073 | 433.3914 | 7.4346 | 524.0751 | 272.051
8.6674 | 543.9526 | 97.9749 | 433.374 | 7.431 | 524.0328 | 271.9763
8.6702 | 543.8214 | 97.9316 | 433.3736 | 7.4271 | 524.0105 | 271.9107
8.6724 | 543.5588 | 97.5744 | 433.6433 | 7.4222 | 524.2364 | 271.7794
8.6745 | 543.3642 | 97.8341 | 433.3187 | 7.4181 | 523.8794 | 271.6821
8.6767 | 543.1922 | 97.697 | 433.3985 | 7.4143 | 523.9305 | 271.5961
8.6788 | 542.9976 | 97.3506 | 433.68 | 7.4102 | 524.1796 | 271.4988
8.6817 | 542.8438 | 97.679 | 433.3003 | 7.406 | 523.7743 | 271.4219
8.6839 | 542.7852 | 97.6537 | 433.3061 | 7.4035 | 523.7703 | 271.3926
8.686 | 542.5453 | 97.448 | 433.4318 | 7.3989 | 523.856 | 271.2726
8.6882 | 542.396 | 97.4048 | 433.4253 | 7.3953 | 523.8246 | 271.198
8.6903 | 542.2467 | 97.2315 | 433.5488 | 7.3917 | 523.9232 | 271.1233
8.6932 | 542.1383 | 97.3939 | 433.3503 | 7.3881 | 523.7066 | 271.0691
8.6954 | 542.0796 | 97.1594 | 433.5652 | 7.3855 | 523.9118 | 271.0398
8.6975 | 541.9303 | 97.3543 | 433.3205 | 7.382 | 523.6423 | 270.9652
8.6997 | 541.7584 | 97.4588 | 433.1587 | 7.3782 | 523.4518 | 270.8792
8.7026 | 541.5821 | 97.3398 | 433.219 | 7.3737 | 523.4827 | 270.7911
8.7047 | 541.4782 | 97.596 | 432.9281 | 7.3707 | 523.1745 | 270.7391
8.7069 | 541.3742 | 97.5346 | 432.9549 | 7.3677 | 523.1839 | 270.6871
8.7097 | 541.2658 | 97.5563 | 432.897 | 7.364 | 523.108 | 270.6329
8.7119 | 541.1619 | 97.365 | 433.0537 | 7.361 | 523.2474 | 270.581
8.7141 | 541.0127 | 97.3615 | 433.0075 | 7.3575 | 523.1762 | 270.5063
8.7162 | 540.7955 | 97.5888 | 432.7078 | 7.3532 | 522.8404 | 270.3978
8.7191 | 540.6645 | 97.7259 | 432.527 | 7.3492 | 522.6378 | 270.3323
8.7212 | 540.4927 | 97.596 | 432.5996 | 7.3455 | 522.6818 | 270.2464
8.7234 | 540.3209 | 97.679 | 432.4594 | 7.3417 | 522.5128 | 270.1604
8.7263 | 540.2125 | 97.6898 | 432.4124 | 7.338 | 522.4479 | 270.1063
8.7284 | 540.0634 | 97.9712 | 432.0813 | 7.3345 | 522.0919 | 270.0317
8.7306 | 539.8463 | 97.9785 | 432.0017 | 7.3302 | 521.976 | 269.9231
8.7334 | 539.738 | 97.9135 | 432.0306 | 7.3265 | 521.9869 | 269.869
8.7356 | 539.5888 | 98.1156 | 431.7787 | 7.323 | 521.7102 | 269.7944
8.7378 | 539.4623 | 97.8667 | 431.9855 | 7.3198 | 521.8958 | 269.7311
8.7406 | 539.2408 | 97.549 | 432.2293 | 7.3148 | 522.1028 | 269.6204
8.7428 | 539.069 | 97.798 | 431.9231 | 7.3111 | 521.7679 | 269.5345
8.7449 | 538.8294 | 97.5996 | 432.0416 | 7.3065 | 521.8465 | 269.4147
8.7478 | 538.6532 | 97.5166 | 432.0659 | 7.3021 | 521.8414 | 269.3266
8.75 | 538.4588 | 97.6104 | 431.9073 | 7.2981 | 521.6504 | 269.2294
8.7528 | 538.26 | 97.7945 | 431.6569 | 7.2934 | 521.3669 | 269.13
8.755 | 538.1788 | 97.7872 | 431.6371 | 7.2907 | 521.3336 | 269.0894
8.7572 | 537.8939 | 97.8847 | 431.4447 | 7.2856 | 521.0937 | 268.947
8.76 | 537.6725 | 98.047 | 431.2086 | 7.2807 | 520.8207 | 268.8363
8.7622 | 537.5234 | 97.9207 | 431.2852 | 7.2772 | 520.8724 | 268.7617
8.7651 | 537.4152 | 97.7042 | 431.4656 | 7.2736 | 521.0348 | 268.7076
8.7672 | 537.3114 | 97.7475 | 431.3877 | 7.2706 | 520.9396 | 268.6557
8.7694 | 537.1397 | 98.0326 | 431.0454 | 7.2669 | 520.5687 | 268.5699
8.7722 | 537.0089 | 98.2527 | 430.7817 | 7.263 | 520.2832 | 268.5045
8.7744 | 536.8825 | 98.0795 | 430.9127 | 7.2598 | 520.3932 | 268.4413
8.7773 | 536.7291 | 97.9135 | 431.0276 | 7.2557 | 520.4824 | 268.3645
8.7794 | 536.6479 | 97.7836 | 431.1304 | 7.253 | 520.5718 | 268.324
8.7816 | 536.4763 | 97.8161 | 431.0407 | 7.2492 | 520.4534 | 268.2381
8.7845 | 536.3681 | 97.5996 | 431.2212 | 7.2456 | 520.6159 | 268.1841
8.7866 | 536.106 | 97.5598 | 431.1736 | 7.2409 | 520.5246 | 268.053
8.7895 | 535.9299 | 97.2676 | 431.4071 | 7.2365 | 520.7288 | 267.965
8.7916 | 535.7809 | 97.365 | 431.26 | 7.233 | 520.5569 | 267.8905
8.7945 | 535.6276 | 97.3543 | 431.2196 | 7.2289 | 520.4909 | 267.8138
8.7967 | 535.5238 | 97.1305 | 431.4088 | 7.226 | 520.6628 | 267.7619
8.7988 | 535.2844 | 97.3254 | 431.1341 | 7.2215 | 520.3482 | 267.6422
8.8017 | 535.0405 | 97.6501 | 430.7281 | 7.2164 | 519.9016 | 267.5203
8.8039 | 534.8916 | 97.2171 | 431.1115 | 7.2129 | 520.2601 | 267.4458
8.806 | 534.72 | 97.2567 | 431.0147 | 7.2092 | 520.1347 | 267.36
8.8082 | 534.4806 | 97.6068 | 430.5848 | 7.2047 | 519.6649 | 267.2403
8.811 | 534.3725 | 97.5238 | 430.6318 | 7.2011 | 519.6938 | 267.1862
8.8132 | 534.2009 | 97.3217 | 430.7767 | 7.1974 | 519.8102 | 267.1005
8.8161 | 533.9345 | 97.2099 | 430.7997 | 7.192 | 519.7888 | 266.9673
8.8182 | 533.8535 | 97.4048 | 430.5778 | 7.1894 | 519.5533 | 266.9267
8.8211 | 533.6549 | 97.4805 | 430.4359 | 7.1848 | 519.3784 | 266.8275
8.8233 | 533.5287 | 97.5996 | 430.2747 | 7.1816 | 519.1961 | 266.7643
8.8261 | 533.3302 | 97.466 | 430.3421 | 7.177 | 519.2305 | 266.6651
8.8283 | 533.1134 | 97.4841 | 430.2518 | 7.1728 | 519.104 | 266.5567
8.8312 | 532.8019 | 97.4444 | 430.1876 | 7.1669 | 518.9879 | 266.4009
8.8333 | 532.6304 | 97.6032 | 429.9717 | 7.1632 | 518.7434 | 266.3152
8.8362 | 532.4545 | 97.4805 | 430.0357 | 7.1589 | 518.7782 | 266.2273
8.8383 | 532.3283 | 97.7908 | 429.6834 | 7.1558 | 518.4048 | 266.1642
8.8412 | 532.1299 | 97.4769 | 429.9311 | 7.1512 | 518.6194 | 266.0649
8.8434 | 531.9358 | 97.5202 | 429.8231 | 7.1472 | 518.4791 | 265.9679
8.8455 | 531.5835 | 97.7619 | 429.464 | 7.1415 | 518.0612 | 265.7917
8.8484 | 531.4981 | 97.6393 | 429.5581 | 7.1382 | 518.1412 | 265.7491
8.8506 | 531.2589 | 97.6465 | 429.4712 | 7.1338 | 518.0143 | 265.6294
8.8534 | 531.1283 | 97.1702 | 429.904 | 7.13 | 518.4253 | 265.5641
8.8563 | 530.9977 | 96.997 | 430.0336 | 7.1262 | 518.5333 | 265.4989
8.8585 | 530.7811 | 97.015 | 429.9434 | 7.122 | 518.407 | 265.3906
8.8606 | 530.5193 | 97.08 | 429.7912 | 7.1173 | 518.2111 | 265.2597
8.8635 | 530.2757 | 96.9284 | 429.8616 | 7.1123 | 518.2409 | 265.1379
8.8656 | 530.0366 | 96.9789 | 429.7314 | 7.1079 | 518.0708 | 265.0183
8.8685 | 529.8382 | 97.0258 | 429.6183 | 7.1033 | 517.9247 | 264.9191
8.8707 | 529.5991 | 96.8166 | 429.7478 | 7.0989 | 518.0143 | 264.7995
8.8735 | 529.3329 | 97.0223 | 429.4534 | 7.0936 | 517.6756 | 264.6665
8.8757 | 529.1842 | 96.9862 | 429.4399 | 7.0902 | 517.6373 | 264.5921
8.8779 | 528.9903 | 97.1269 | 429.2346 | 7.0863 | 517.3997 | 264.4952
8.88 | 528.7512 | 96.8526 | 429.4292 | 7.0819 | 517.5544 | 264.3756
8.8822 | 528.6703 | 96.8743 | 429.3805 | 7.0793 | 517.4922 | 264.3351
8.885 | 528.4042 | 97.015 | 429.1511 | 7.074 | 517.2185 | 264.2021
8.8872 | 528.1651 | 97.2495 | 428.8369 | 7.0696 | 516.8645 | 264.0826
8.8894 | 527.9261 | 96.8887 | 429.1181 | 7.0652 | 517.1057 | 263.963
8.8915 | 527.7774 | 97.2495 | 428.7077 | 7.0618 | 516.6706 | 263.8887
8.8944 | 527.7148 | 97.1774 | 428.7589 | 7.0588 | 516.7114 | 263.8574
8.8965 | 527.6113 | 97.3145 | 428.5873 | 7.0559 | 516.5226 | 263.8057
8.8987 | 527.4401 | 97.2965 | 428.5483 | 7.0523 | 516.4549 | 263.72
8.9008 | 527.3592 | 97.3362 | 428.4816 | 7.0497 | 516.3748 | 263.6796
8.903 | 527.188 | 97.1161 | 428.6446 | 7.046 | 516.5093 | 263.594
8.9059 | 527.0576 | 97.1666 | 428.5507 | 7.0423 | 516.3936 | 263.5288
8.908 | 526.909 | 97.0728 | 428.5949 | 7.0389 | 516.4131 | 263.4545
8.9102 | 526.8056 | 96.6759 | 428.9574 | 7.0361 | 516.7583 | 263.4028
8.9123 | 526.5666 | 96.4846 | 429.069 | 7.0317 | 516.8301 | 263.2833
8.9145 | 526.3728 | 96.7553 | 428.7337 | 7.0278 | 516.4625 | 263.1864
8.9167 | 526.1564 | 96.8671 | 428.5498 | 7.0237 | 516.2425 | 263.0782
8.9195 | 526.0035 | 96.9212 | 428.4447 | 7.0197 | 516.112 | 263.0018
8.9217 | 525.8775 | 96.6325 | 428.6914 | 7.0166 | 516.3377 | 262.9388
8.9238 | 525.7967 | 96.7805 | 428.5165 | 7.014 | 516.1493 | 262.8984
8.926 | 525.6933 | 96.5748 | 428.6877 | 7.0111 | 516.3033 | 262.8467
8.9289 | 525.5856 | 96.7299 | 428.4967 | 7.0077 | 516.0943 | 262.7928
8.931 | 525.3693 | 96.6325 | 428.522 | 7.0036 | 516.0835 | 262.6846
8.9332 | 525.2659 | 96.5351 | 428.5849 | 7.0007 | 516.1293 | 262.633
8.9353 | 525.1852 | 96.3511 | 428.742 | 6.9981 | 516.2729 | 262.5926
8.9375 | 525.1496 | 96.7011 | 428.3802 | 6.996 | 515.9051 | 262.5748
8.9396 | 524.9559 | 96.8491 | 428.1676 | 6.9922 | 515.6602 | 262.4779
8.9418 | 524.8299 | 96.8346 | 428.1401 | 6.9891 | 515.6118 | 262.415
8.944 | 524.704 | 96.7805 | 428.1522 | 6.986 | 515.6029 | 262.352
8.9468 | 524.506 | 96.7371 | 428.1296 | 6.9816 | 515.5473 | 262.253
8.949 | 524.4252 | 96.8887 | 427.9511 | 6.979 | 515.3553 | 262.2126
8.9511 | 524.3219 | 97.1053 | 427.7001 | 6.9761 | 515.087 | 262.1609
8.9533 | 524.1508 | 97.08 | 427.6683 | 6.9725 | 515.0268 | 262.0754
8.9554 | 523.9572 | 96.9464 | 427.7374 | 6.9687 | 515.0636 | 261.9786
8.9583 | 523.8044 | 97.0584 | 427.5745 | 6.9648 | 514.8752 | 261.9022
8.9605 | 523.6333 | 97.0872 | 427.4886 | 6.9612 | 514.7608 | 261.8166
8.9626 | 523.4848 | 97.3037 | 427.2226 | 6.9578 | 514.4701 | 261.7424
8.9648 | 523.3815 | 97.3145 | 427.1774 | 6.955 | 514.4077 | 261.6908
8.9677 | 523.2062 | 97.3254 | 427.1081 | 6.9508 | 514.3091 | 261.6031
8.9698 | 523.0351 | 96.997 | 427.3794 | 6.9473 | 514.552 | 261.5176
8.972 | 522.819 | 97.1089 | 427.1955 | 6.9432 | 514.332 | 261.4095
8.9748 | 522.621 | 97.0944 | 427.144 | 6.9388 | 514.2475 | 261.3105
8.977 | 522.6307 | 97.0331 | 427.2085 | 6.9372 | 514.3136 | 261.3153
8.9792 | 522.55 | 96.7986 | 427.4161 | 6.9346 | 514.5078 | 261.275
8.982 | 522.4424 | 96.5712 | 427.6077 | 6.9312 | 514.6814 | 261.2212
8.9842 | 522.3166 | 96.5423 | 427.5946 | 6.9282 | 514.6474 | 261.1583
8.9871 | 522.0736 | 96.4846 | 427.5713 | 6.9232 | 514.5836 | 261.0368
8.9892 | 521.9478 | 96.5315 | 427.4825 | 6.9202 | 514.4738 | 260.9739
8.9921 | 521.8402 | 96.4485 | 427.5296 | 6.9168 | 514.503 | 260.9201
8.9942 | 521.7821 | 96.5821 | 427.3767 | 6.9145 | 514.3404 | 260.8911
8.9971 | 521.6069 | 96.2862 | 427.6142 | 6.9103 | 514.5486 | 260.8034
8.9993 | 521.4359 | 96.3944 | 427.449 | 6.9067 | 514.355 | 260.718
9.0021 | 521.2833 | 96.2753 | 427.5172 | 6.9028 | 514.3977 | 260.6416
9.005 | 521.1757 | 96.1887 | 427.5679 | 6.8995 | 514.4306 | 260.5879
9.0072 | 521.1403 | 96.2464 | 427.4984 | 6.8974 | 514.3551 | 260.5701
9.0101 | 521.0102 | 96.6397 | 427.0618 | 6.8938 | 513.8968 | 260.5051
9.0129 | 520.9253 | 96.5243 | 427.1489 | 6.8906 | 513.9697 | 260.4626
9.0151 | 520.7769 | 96.9825 | 426.6412 | 6.8873 | 513.4374 | 260.3885
9.018 | 520.5792 | 96.7047 | 426.8531 | 6.8829 | 513.6163 | 260.2896
9.0201 | 520.5437 | 96.7011 | 426.8449 | 6.8809 | 513.6021 | 260.2718
9.023 | 520.4813 | 96.8671 | 426.6581 | 6.878 | 513.405 | 260.2407
9.0251 | 520.3782 | 96.8238 | 426.667 | 6.8752 | 513.3967 | 260.1891
9.028 | 520.2481 | 97.0258 | 426.4216 | 6.8716 | 513.1297 | 260.1241
9.0302 | 520.1675 | 96.8635 | 426.5571 | 6.8691 | 513.2517 | 260.0838
9.033 | 520.0601 | 96.5423 | 426.8425 | 6.8657 | 513.5191 | 260.03
9.0359 | 519.9526 | 96.9428 | 426.4061 | 6.8623 | 513.0649 | 259.9763
9.0381 | 519.8721 | 96.8743 | 426.4478 | 6.8598 | 513.0931 | 259.936
9.0409 | 519.7872 | 96.8815 | 426.4123 | 6.8567 | 513.0435 | 259.8936
9.0431 | 519.684 | 96.7481 | 426.5113 | 6.8539 | 513.1253 | 259.842
9.046 | 519.5315 | 96.8166 | 426.392 | 6.85 | 512.9805 | 259.7657
9.0481 | 519.3832 | 96.6686 | 426.4905 | 6.8468 | 513.0544 | 259.6916
9.051 | 519.2984 | 96.8058 | 426.3251 | 6.8437 | 512.8748 | 259.6492
9.0532 | 519.1953 | 96.9104 | 426.1861 | 6.8409 | 512.7186 | 259.5976
9.0553 | 519.1373 | 96.6866 | 426.3906 | 6.8386 | 512.9134 | 259.5686
9.0582 | 518.8945 | 96.1454 | 426.8508 | 6.8338 | 513.3332 | 259.4472
9.0603 | 518.7012 | 96.3222 | 426.6096 | 6.83 | 513.0598 | 259.3506
9.0632 | 518.5487 | 96.4088 | 426.4722 | 6.8262 | 512.8969 | 259.2743
9.0654 | 518.5132 | 96.5351 | 426.334 | 6.8242 | 512.7529 | 259.2566
9.0675 | 518.4553 | 96.1599 | 426.6899 | 6.8219 | 513.0991 | 259.2276
9.0697 | 518.3973 | 96.3078 | 426.5227 | 6.8196 | 512.9222 | 259.1986
9.0726 | 518.2448 | 96.2356 | 426.5441 | 6.8158 | 512.9182 | 259.1224
9.0747 | 518.1868 | 96.5027 | 426.2576 | 6.8135 | 512.6221 | 259.0934
9.0769 | 518.0387 | 96.4991 | 426.2119 | 6.8103 | 512.5516 | 259.0193
9.0797 | 517.9539 | 96.4304 | 426.2523 | 6.8072 | 512.5779 | 258.9769
9.0819 | 517.9185 | 96.4629 | 426.208 | 6.8052 | 512.5277 | 258.9592
9.0841 | 517.8831 | 96.6505 | 426.0086 | 6.8032 | 512.3224 | 258.9415
9.0869 | 517.7532 | 96.6001 | 426.0157 | 6.7996 | 512.3079 | 258.8766
9.0891 | 517.6276 | 96.8852 | 425.6887 | 6.7966 | 511.96 | 258.8138
9.0912 | 517.5696 | 96.7553 | 425.7993 | 6.7944 | 512.0609 | 258.7848
9.0941 | 517.5074 | 96.7769 | 425.757 | 6.7915 | 512.0082 | 258.7537
9.0963 | 517.4269 | 97.0186 | 425.4884 | 6.789 | 511.7263 | 258.7135
9.0984 | 517.369 | 96.8671 | 425.6206 | 6.7868 | 511.8488 | 258.6845
9.1013 | 517.2617 | 96.665 | 425.787 | 6.7835 | 511.9972 | 258.6308
9.1034 | 517.1812 | 96.4413 | 425.9838 | 6.781 | 512.1807 | 258.5906
9.1056 | 517.0556 | 96.3944 | 425.9889 | 6.778 | 512.1648 | 258.5278
9.1085 | 516.9709 | 96.1526 | 426.2024 | 6.7749 | 512.3642 | 258.4854
9.1106 | 516.958 | 96.1057 | 426.245 | 6.7732 | 512.4047 | 258.479
9.1128 | 516.855 | 96.1201 | 426.1963 | 6.7704 | 512.3388 | 258.4275
9.1149 | 516.7069 | 96.0805 | 426.1865 | 6.7672 | 512.3044 | 258.3535
9.1178 | 516.5996 | 95.7774 | 426.4539 | 6.7639 | 512.5538 | 258.2998
9.12 | 516.4741 | 96.1057 | 426.0837 | 6.7609 | 512.1627 | 258.237
9.1228 | 516.3217 | 95.8387 | 426.2999 | 6.7571 | 512.3536 | 258.1609
9.125 | 516.2864 | 95.8496 | 426.2773 | 6.7552 | 512.325 | 258.1432
9.1272 | 516.2736 | 95.8496 | 426.273 | 6.7534 | 512.3186 | 258.1368
9.1293 | 516.1029 | 95.8929 | 426.1728 | 6.75 | 512.19 | 258.0515
9.1322 | 515.9957 | 95.7413 | 426.2887 | 6.7467 | 512.288 | 257.9979
9.1343 | 515.8251 | 95.7377 | 426.2354 | 6.7432 | 512.2063 | 257.9126
9.1365 | 515.7447 | 95.7918 | 426.1545 | 6.7407 | 512.1119 | 257.8723
9.1394 | 515.7727 | 95.8856 | 426.07 | 6.7389 | 512.0321 | 257.8863
9.1415 | 515.6697 | 95.8279 | 426.0934 | 6.7362 | 512.0384 | 257.8349
9.1444 | 515.4949 | 96.048 | 425.815 | 6.7322 | 511.7308 | 257.7474
9.1466 | 515.3694 | 96.048 | 425.7732 | 6.7292 | 511.6681 | 257.6847
9.1494 | 515.2396 | 95.864 | 425.9139 | 6.7257 | 511.7872 | 257.6198
9.1516 | 515.2043 | 96.1743 | 425.5919 | 6.7237 | 511.4593 | 257.6022
9.1545 | 515.2098 | 95.9253 | 425.8427 | 6.7217 | 511.711 | 257.6049
9.1566 | 515.1745 | 96.0011 | 425.7551 | 6.7197 | 511.6175 | 257.5872
9.1595 | 515.0447 | 96.0191 | 425.6939 | 6.7162 | 511.5347 | 257.5224
9.1616 | 514.9869 | 96.3006 | 425.3931 | 6.714 | 511.2242 | 257.4934
9.1638 | 514.884 | 95.8856 | 425.7738 | 6.7112 | 511.5878 | 257.442
9.1667 | 514.912 | 95.9579 | 425.7108 | 6.7095 | 511.5295 | 257.456
9.1688 | 514.8091 | 95.9867 | 425.6477 | 6.7068 | 511.4492 | 257.4045
9.171 | 514.6836 | 95.9867 | 425.6059 | 6.7038 | 511.3865 | 257.3418
9.1739 | 514.5539 | 95.6764 | 425.873 | 6.7003 | 511.632 | 257.277
9.176 | 514.3384 | 95.8242 | 425.6533 | 6.6964 | 511.3764 | 257.1692
9.1782 | 514.2355 | 95.6692 | 425.774 | 6.6937 | 511.4799 | 257.1177
9.181 | 514.1058 | 95.68 | 425.72 | 6.6902 | 511.4043 | 257.0529
9.1832 | 514.0254 | 95.5465 | 425.8267 | 6.6877 | 511.4976 | 257.0127
9.1854 | 513.9225 | 95.449 | 425.8899 | 6.685 | 511.5437 | 256.9613
9.1882 | 513.7929 | 95.5537 | 425.742 | 6.6815 | 511.3741 | 256.8964
9.1904 | 513.7801 | 95.4021 | 425.8893 | 6.6798 | 511.5194 | 256.8901
9.1925 | 513.7674 | 95.3732 | 425.914 | 6.6781 | 511.5419 | 256.8837
9.1947 | 513.8447 | 95.0376 | 426.2754 | 6.6774 | 511.9161 | 256.9223
9.1976 | 513.8727 | 95.2397 | 426.0826 | 6.6756 | 511.7281 | 256.9364
9.1997 | 513.86 | 95.5248 | 425.7933 | 6.6739 | 511.4366 | 256.93
9.2019 | 513.7796 | 95.4346 | 425.8567 | 6.6715 | 511.4866 | 256.8898
9.204 | 513.6993 | 95.3949 | 425.8696 | 6.669 | 511.4861 | 256.8496
9.2069 | 513.5922 | 95.3479 | 425.8809 | 6.6658 | 511.4796 | 256.7961
9.2091 | 513.4893 | 95.7774 | 425.4171 | 6.6631 | 510.9987 | 256.7447
9.2112 | 513.5216 | 95.4887 | 425.7166 | 6.6619 | 511.3035 | 256.7608
9.2134 | 513.4863 | 95.7666 | 425.4269 | 6.66 | 511.008 | 256.7432
9.2162 | 513.5369 | 95.8351 | 425.3753 | 6.6584 | 510.9647 | 256.7684
9.2184 | 513.434 | 95.8964 | 425.2797 | 6.6558 | 510.852 | 256.717
9.2206 | 513.3987 | 95.7954 | 425.3689 | 6.6538 | 510.9354 | 256.6994
9.2234 | 513.2691 | 95.5753 | 425.5458 | 6.6504 | 511.0907 | 256.6346
9.2256 | 513.3239 | 95.7738 | 425.3656 | 6.6494 | 510.9196 | 256.662
9.2277 | 513.2661 | 95.8856 | 425.2345 | 6.6472 | 510.7789 | 256.6331
9.2299 | 513.1633 | 95.7593 | 425.3265 | 6.6445 | 510.8538 | 256.5817
9.2328 | 513.1013 | 95.7485 | 425.3167 | 6.6418 | 510.8335 | 256.5506
9.2349 | 513.021 | 96.0589 | 424.9795 | 6.6394 | 510.483 | 256.5105
9.2371 | 513.0532 | 96.0805 | 424.9686 | 6.6382 | 510.4775 | 256.5266
9.24 | 512.9912 | 96.0228 | 425.0057 | 6.6355 | 510.5042 | 256.4956
9.2421 | 512.8884 | 95.9001 | 425.0941 | 6.6328 | 510.5755 | 256.4442
9.2443 | 512.7631 | 96.0228 | 424.9296 | 6.6299 | 510.3901 | 256.3815
9.2471 | 512.7686 | 95.8929 | 425.0614 | 6.6279 | 510.5228 | 256.3843
9.2493 | 512.7333 | 95.9398 | 425.0027 | 6.626 | 510.4583 | 256.3667
9.2514 | 512.6981 | 95.8098 | 425.121 | 6.624 | 510.5706 | 256.349
9.2543 | 512.6361 | 95.7918 | 425.1183 | 6.6213 | 510.5576 | 256.318
9.2565 | 512.4657 | 95.9217 | 424.9316 | 6.6179 | 510.3426 | 256.2329
9.2594 | 512.3137 | 95.7341 | 425.0685 | 6.6142 | 510.4541 | 256.1568
9.2615 | 512.2334 | 95.8496 | 424.9263 | 6.6118 | 510.2985 | 256.1167
9.2637 | 512.1982 | 95.8207 | 424.9434 | 6.6099 | 510.3098 | 256.0991
9.2658 | 512.0954 | 95.7232 | 425.0067 | 6.6073 | 510.3559 | 256.0477
9.2687 | 512.1234 | 95.8856 | 424.8536 | 6.6055 | 510.2075 | 256.0617
9.2708 | 512.1332 | 95.7521 | 424.9904 | 6.6041 | 510.3459 | 256.0666
9.2737 | 512.0262 | 95.6258 | 425.081 | 6.6009 | 510.4187 | 256.0131
9.2759 | 511.946 | 95.7088 | 424.9713 | 6.5985 | 510.2956 | 255.973
9.278 | 511.8657 | 95.6475 | 425.0058 | 6.5961 | 510.3168 | 255.9329
9.2809 | 511.8037 | 95.5211 | 425.1115 | 6.5934 | 510.4122 | 255.9019
9.2831 | 511.881 | 95.5897 | 425.0687 | 6.5927 | 510.3822 | 255.9405
9.2859 | 511.864 | 95.8459 | 424.8068 | 6.5905 | 510.1175 | 255.932
9.2881 | 511.8063 | 95.7269 | 424.9066 | 6.5883 | 510.2076 | 255.9031
9.2902 | 511.7261 | 95.6548 | 424.952 | 6.5859 | 510.2396 | 255.863
9.2931 | 511.6191 | 95.716 | 424.8551 | 6.5827 | 510.1249 | 255.8095
9.2953 | 511.6063 | 95.7521 | 424.8147 | 6.5811 | 510.0825 | 255.8032
9.2981 | 511.6569 | 95.68 | 424.9037 | 6.5796 | 510.1798 | 255.8284
9.3003 | 511.6442 | 95.9073 | 424.6722 | 6.5779 | 509.9462 | 255.8221
9.3032 | 511.5822 | 95.7738 | 424.785 | 6.5752 | 510.0487 | 255.7911
9.3053 | 511.5245 | 95.8531 | 424.6865 | 6.5731 | 509.9405 | 255.7622
9.3082 | 511.395 | 95.7846 | 424.7118 | 6.5696 | 509.9443 | 255.6975
9.3104 | 511.3598 | 95.532 | 424.9527 | 6.5677 | 510.1793 | 255.6799
9.3125 | 511.3695 | 95.3083 | 425.1796 | 6.5663 | 510.4079 | 255.6848
9.3154 | 511.2626 | 95.034 | 425.4183 | 6.5632 | 510.6287 | 255.6313
9.3183 | 511.1557 | 95.4057 | 425.0109 | 6.56 | 510.2035 | 255.5778
9.3204 | 511.0979 | 95.1243 | 425.2731 | 6.5579 | 510.4561 | 255.549
9.3233 | 511.0135 | 95.2 | 425.1692 | 6.5549 | 510.3382 | 255.5068
9.3254 | 510.9783 | 95.4166 | 424.9409 | 6.553 | 510.1039 | 255.4891
9.3283 | 510.9164 | 95.1351 | 425.2018 | 6.5503 | 510.3545 | 255.4582
9.3305 | 510.9036 | 95.1784 | 425.1542 | 6.5487 | 510.3048 | 255.4518
9.3326 | 510.8684 | 95.5031 | 424.8178 | 6.5468 | 509.9625 | 255.4342
9.3355 | 510.8065 | 95.2541 | 425.0461 | 6.5441 | 510.1805 | 255.4032
9.3377 | 510.7038 | 95.5789 | 424.6871 | 6.5415 | 509.8044 | 255.3519
9.3405 | 510.5969 | 95.3227 | 424.9077 | 6.5384 | 510.0072 | 255.2985
9.3427 | 510.6292 | 95.3624 | 424.8787 | 6.5372 | 509.9836 | 255.3146
9.3456 | 510.6347 | 95.431 | 424.812 | 6.5352 | 509.9178 | 255.3174
9.3477 | 510.5545 | 95.55 | 424.6662 | 6.5329 | 509.7587 | 255.2773
9.3499 | 510.5643 | 95.4671 | 424.7524 | 6.5315 | 509.8465 | 255.2822
9.3528 | 510.6148 | 95.4995 | 424.7368 | 6.53 | 509.8393 | 255.3074
9.3549 | 510.737 | 95.4382 | 424.8389 | 6.5298 | 509.9617 | 255.3685
9.3578 | 510.7201 | 95.4959 | 424.7755 | 6.5276 | 509.8955 | 255.36
9.3599 | 510.6624 | 95.5139 | 424.7383 | 6.5255 | 509.8487 | 255.3312
9.3628 | 510.6005 | 95.5572 | 424.6744 | 6.5228 | 509.7744 | 255.3002
9.365 | 510.5653 | 95.7882 | 424.4316 | 6.521 | 509.5258 | 255.2826
9.3678 | 510.5483 | 95.716 | 424.4982 | 6.5188 | 509.5896 | 255.2742
9.37 | 510.4682 | 95.8026 | 424.3849 | 6.5164 | 509.4629 | 255.2341
9.3721 | 510.4555 | 95.5753 | 424.6079 | 6.5148 | 509.6838 | 255.2277
9.375 | 510.3711 | 95.5897 | 424.5654 | 6.5119 | 509.6272 | 255.1855
9.3772 | 510.2684 | 95.2108 | 424.9101 | 6.5093 | 509.9548 | 255.1342
9.3793 | 510.2333 | 95.4527 | 424.6565 | 6.5074 | 509.6953 | 255.1166
9.3822 | 510.1714 | 95.1387 | 424.9498 | 6.5048 | 509.9784 | 255.0857
9.3844 | 510.1137 | 94.8537 | 425.2156 | 6.5027 | 510.2345 | 255.0568
9.3865 | 510.056 | 94.8139 | 425.2362 | 6.5006 | 510.2455 | 255.028
9.3894 | 510.0166 | 94.9438 | 425.0931 | 6.4982 | 510.0959 | 255.0083
9.3915 | 509.959 | 94.565 | 425.4527 | 6.4961 | 510.4459 | 254.9795
9.3937 | 509.8788 | 94.7273 | 425.2637 | 6.4937 | 510.2435 | 254.9394
9.3966 | 509.7945 | 94.6083 | 425.3546 | 6.4908 | 510.3203 | 254.8972
9.3987 | 509.8267 | 94.3448 | 425.6288 | 6.4897 | 510.6 | 254.9134
9.4016 | 509.8098 | 94.5036 | 425.4644 | 6.4875 | 510.4327 | 254.9049
9.4038 | 509.842 | 94.6949 | 425.2838 | 6.4864 | 510.2575 | 254.921
9.4059 | 509.7844 | 94.7129 | 425.2466 | 6.4843 | 510.2107 | 254.8922
9.4081 | 509.7717 | 94.5433 | 425.412 | 6.4827 | 510.3739 | 254.8858
9.4109 | 509.8671 | 94.6768 | 425.3103 | 6.4817 | 510.2882 | 254.9336
9.4131 | 509.8319 | 94.7851 | 425.1903 | 6.4798 | 510.1623 | 254.916
9.416 | 509.7701 | 94.9222 | 425.0326 | 6.4772 | 509.9942 | 254.885
9.4181 | 509.7798 | 94.7165 | 425.2415 | 6.4758 | 510.2048 | 254.8899
9.4203 | 509.6323 | 94.9366 | 424.9722 | 6.4728 | 509.911 | 254.8162
9.4224 | 509.5297 | 94.9077 | 424.9669 | 6.4702 | 509.8886 | 254.7649
9.4253 | 509.4679 | 95.0918 | 424.7622 | 6.4676 | 509.6735 | 254.7339
9.4275 | 509.5001 | 94.7093 | 425.1555 | 6.4664 | 510.0722 | 254.7501
9.4296 | 509.5099 | 94.684 | 425.184 | 6.4651 | 510.1023 | 254.7549
9.4325 | 509.3582 | 95.0304 | 424.7871 | 6.4615 | 509.6801 | 254.6791
9.4347 | 509.2781 | 95.1748 | 424.616 | 6.4592 | 509.4956 | 254.639
9.4368 | 509.3103 | 95.0196 | 424.7819 | 6.458 | 509.667 | 254.6552
9.439 | 509.2527 | 95.0557 | 424.7266 | 6.4559 | 509.602 | 254.6263
9.4418 | 509.2358 | 94.8789 | 424.8978 | 6.4538 | 509.7704 | 254.6179
9.444 | 509.2006 | 94.8537 | 424.9112 | 6.452 | 509.778 | 254.6003
9.4461 | 509.2104 | 94.7417 | 425.0265 | 6.4506 | 509.8949 | 254.6052
9.449 | 509.1485 | 94.7851 | 424.9625 | 6.448 | 509.8206 | 254.5743
9.4512 | 509.1358 | 94.9041 | 424.8392 | 6.4464 | 509.6952 | 254.5679
9.4533 | 509.0782 | 94.5722 | 425.1519 | 6.4443 | 509.9983 | 254.5391
9.4555 | 509.0655 | 94.6444 | 425.0755 | 6.4427 | 509.9198 | 254.5328
9.4584 | 509.0037 | 94.601 | 425.0983 | 6.4401 | 509.9322 | 254.5018
9.4605 | 508.9461 | 94.3124 | 425.3677 | 6.438 | 510.192 | 254.473
9.4627 | 508.866 | 94.0201 | 425.6333 | 6.4357 | 510.4443 | 254.433
9.4648 | 508.8084 | 93.9912 | 425.643 | 6.4336 | 510.4444 | 254.4042
9.467 | 508.7508 | 93.7892 | 425.8258 | 6.4315 | 510.6176 | 254.3754
9.4691 | 508.7157 | 93.5185 | 426.0848 | 6.4297 | 510.8707 | 254.3578
9.472 | 508.7212 | 93.5907 | 426.0144 | 6.4278 | 510.8013 | 254.3606
9.4742 | 508.6861 | 93.7783 | 425.8151 | 6.426 | 510.5961 | 254.343
9.4763 | 508.5836 | 93.4138 | 426.1455 | 6.4234 | 510.9094 | 254.2918
9.4785 | 508.5035 | 93.7133 | 425.8193 | 6.4211 | 510.5699 | 254.2518
9.4814 | 508.5764 | 93.4933 | 426.0636 | 6.4199 | 510.8263 | 254.2882
9.4835 | 508.6087 | 93.4536 | 426.114 | 6.4188 | 510.8821 | 254.3043
9.4857 | 508.5735 | 93.5871 | 425.9688 | 6.417 | 510.7311 | 254.2868
9.4878 | 508.4935 | 93.4427 | 426.0865 | 6.4147 | 510.8354 | 254.2467
9.49 | 508.3461 | 93.3814 | 426.0987 | 6.4117 | 510.823 | 254.173
9.4928 | 508.3292 | 93.3706 | 426.1039 | 6.4096 | 510.8254 | 254.1646
9.495 | 508.3839 | 93.2732 | 426.2195 | 6.4087 | 510.9501 | 254.1919
9.4972 | 508.3263 | 93.1866 | 426.2869 | 6.4066 | 511.0079 | 254.1631
9.5 | 508.4665 | 93.1179 | 426.4023 | 6.4062 | 511.1468 | 254.2333
9.5022 | 508.4763 | 93.284 | 426.2395 | 6.4048 | 510.9856 | 254.2382
9.5051 | 508.4369 | 93.3345 | 426.1759 | 6.4025 | 510.9154 | 254.2185
9.5072 | 508.5365 | 93.3092 | 426.2344 | 6.4021 | 510.9905 | 254.2683
9.5094 | 508.4789 | 93.32 | 426.2044 | 6.4 | 510.9509 | 254.2395
9.5122 | 508.4845 | 93.4824 | 426.0438 | 6.3981 | 510.7912 | 254.2422
9.5144 | 508.4718 | 93.6376 | 425.8844 | 6.3965 | 510.6297 | 254.2359
9.5173 | 508.3875 | 93.3272 | 426.1667 | 6.3937 | 510.898 | 254.1938
9.5194 | 508.33 | 93.6159 | 425.8588 | 6.3917 | 510.5805 | 254.165
9.5223 | 508.313 | 93.4427 | 426.0264 | 6.3896 | 510.7452 | 254.1565
9.5245 | 508.3453 | 93.652 | 425.8278 | 6.3885 | 510.552 | 254.1726
9.5266 | 508.3999 | 93.6412 | 425.8568 | 6.3876 | 510.5902 | 254.2
9.5295 | 508.4054 | 94.0201 | 425.4798 | 6.3857 | 510.214 | 254.2027
9.5324 | 508.4334 | 94.0129 | 425.4963 | 6.3841 | 510.2352 | 254.2167
9.5345 | 508.4432 | 94.0165 | 425.496 | 6.3828 | 510.2365 | 254.2216
9.5374 | 508.5385 | 93.8541 | 425.6901 | 6.3818 | 510.4465 | 254.2692
9.5395 | 508.5931 | 93.8324 | 425.73 | 6.381 | 510.4955 | 254.2965
9.5424 | 508.5762 | 93.3742 | 426.1826 | 6.3789 | 510.9453 | 254.2881
9.5446 | 508.4737 | 93.551 | 425.9716 | 6.3763 | 510.7173 | 254.2369
9.5474 | 508.4568 | 93.3056 | 426.2114 | 6.3742 | 510.9542 | 254.2284
9.5503 | 508.3277 | 93.136 | 426.338 | 6.371 | 511.0593 | 254.1639
9.5525 | 508.1804 | 93.1107 | 426.3142 | 6.368 | 511.0109 | 254.0902
9.5554 | 508.2084 | 92.9015 | 426.5327 | 6.3664 | 511.2341 | 254.1042
9.5575 | 508.2405 | 92.6814 | 426.7635 | 6.3653 | 511.4703 | 254.1203
9.5604 | 508.1788 | 92.5767 | 426.8476 | 6.3627 | 511.5441 | 254.0894
9.5633 | 508.2067 | 92.6164 | 426.8172 | 6.3611 | 511.5184 | 254.1034
9.5654 | 508.1492 | 92.5948 | 426.8197 | 6.3591 | 511.5112 | 254.0746
9.5683 | 508.1771 | 92.5443 | 426.8795 | 6.3574 | 511.5757 | 254.0886
9.5712 | 508.2499 | 92.4577 | 426.9903 | 6.3563 | 511.6987 | 254.125
9.574 | 508.2555 | 92.4144 | 427.0355 | 6.3544 | 511.7447 | 254.1277
9.5762 | 508.2652 | 92.2195 | 427.2336 | 6.3531 | 511.9445 | 254.1326
9.5791 | 508.2259 | 92.6236 | 426.8164 | 6.3508 | 511.5207 | 254.1129
9.5812 | 508.1459 | 92.6922 | 426.7212 | 6.3485 | 511.4121 | 254.0729
9.5841 | 508.0841 | 92.6778 | 426.715 | 6.346 | 511.3957 | 254.0421
9.5862 | 508.1163 | 92.6561 | 426.7474 | 6.3449 | 511.4334 | 254.0581
9.5891 | 508.0321 | 92.887 | 426.4884 | 6.3421 | 511.1604 | 254.016
9.5913 | 508.0194 | 92.6778 | 426.6934 | 6.3406 | 511.3633 | 254.0097
9.5941 | 508.0249 | 92.7427 | 426.6303 | 6.3387 | 511.3012 | 254.0125
9.5963 | 507.945 | 93.1071 | 426.2393 | 6.3365 | 510.8968 | 253.9725
9.5985 | 507.9098 | 92.9881 | 426.3466 | 6.3347 | 510.9982 | 253.9549
9.6013 | 507.9378 | 93.1396 | 426.2044 | 6.3331 | 510.8607 | 253.9689
9.6035 | 507.9475 | 92.9665 | 426.3807 | 6.3317 | 511.0387 | 253.9738
9.6064 | 507.9082 | 93.136 | 426.1981 | 6.3294 | 510.8495 | 253.9541
9.6085 | 507.8507 | 93.1143 | 426.2007 | 6.3274 | 510.8424 | 253.9253
9.6114 | 507.7441 | 92.822 | 426.4574 | 6.3244 | 511.0814 | 253.872
9.6135 | 507.6417 | 93.0783 | 426.167 | 6.3219 | 510.7739 | 253.8208
9.6164 | 507.6248 | 92.7608 | 426.4789 | 6.3199 | 511.083 | 253.8124
9.6186 | 507.657 | 92.8546 | 426.3958 | 6.3188 | 511.0053 | 253.8285
9.6214 | 507.6401 | 92.6308 | 426.614 | 6.3167 | 511.2206 | 253.82
9.6236 | 507.5825 | 92.555 | 426.6706 | 6.3147 | 511.2677 | 253.7913
9.6265 | 507.5208 | 92.2736 | 426.9314 | 6.3122 | 511.5182 | 253.7604
9.6286 | 507.4857 | 92.3783 | 426.815 | 6.3104 | 511.396 | 253.7429
9.6308 | 507.5179 | 92.4577 | 426.7463 | 6.3093 | 511.3326 | 253.7589
9.6337 | 507.5458 | 92.7355 | 426.4778 | 6.3077 | 511.0688 | 253.7729
9.6358 | 507.5107 | 92.4144 | 426.7872 | 6.306 | 511.3723 | 253.7553
9.638 | 507.4084 | 92.4179 | 426.7496 | 6.3035 | 511.3177 | 253.7042
9.6408 | 507.3018 | 92.1978 | 426.9342 | 6.3005 | 511.4845 | 253.6509
9.643 | 507.2667 | 92.5406 | 426.5797 | 6.2987 | 511.1242 | 253.6334
9.6459 | 507.3619 | 92.5839 | 426.5681 | 6.2979 | 511.1284 | 253.6809
9.648 | 507.394 | 92.5695 | 426.5932 | 6.2968 | 511.1589 | 253.697
9.6502 | 507.4038 | 92.6742 | 426.4918 | 6.2955 | 511.0591 | 253.7019
9.6531 | 507.3869 | 92.7391 | 426.4213 | 6.2934 | 510.9857 | 253.6934
9.6552 | 507.3966 | 92.6381 | 426.5255 | 6.2921 | 511.0916 | 253.6983
9.6581 | 507.4693 | 92.804 | 426.3838 | 6.291 | 510.9621 | 253.7347
9.6602 | 507.6584 | 92.9376 | 426.3133 | 6.2916 | 510.923 | 253.8292
9.6624 | 507.7129 | 92.6598 | 426.6092 | 6.2907 | 511.2281 | 253.8565
9.6653 | 507.6512 | 92.7427 | 426.5058 | 6.2882 | 511.1143 | 253.8256
9.6674 | 507.7057 | 92.5876 | 426.679 | 6.2874 | 511.2967 | 253.8529
9.6703 | 507.6664 | 92.8437 | 426.4098 | 6.2851 | 511.0209 | 253.8332
9.6725 | 507.5417 | 92.9809 | 426.2311 | 6.2824 | 510.8213 | 253.7708
9.6746 | 507.529 | 93.0602 | 426.1475 | 6.2809 | 510.7357 | 253.7645
9.6775 | 507.5793 | 92.721 | 426.5035 | 6.2795 | 511.1 | 253.7896
9.6796 | 507.589 | 92.9087 | 426.319 | 6.2782 | 510.9172 | 253.7945
9.6825 | 507.5945 | 92.8979 | 426.3317 | 6.2764 | 510.9308 | 253.7973
9.6847 | 507.537 | 92.5659 | 426.6445 | 6.2744 | 511.234 | 253.7685
9.6868 | 507.4795 | 92.6706 | 426.5206 | 6.2724 | 511.1006 | 253.7398
9.6897 | 507.5522 | 92.6561 | 426.5594 | 6.2713 | 511.1514 | 253.7761
9.6919 | 507.4947 | 92.6814 | 426.5149 | 6.2693 | 511.0974 | 253.7474
9.6947 | 507.433 | 92.8257 | 426.35 | 6.2669 | 510.9222 | 253.7165
9.6969 | 507.3531 | 92.8546 | 426.2945 | 6.2646 | 510.8534 | 253.6766
9.699 | 507.3628 | 93.0855 | 426.0668 | 6.2633 | 510.6273 | 253.6814
9.7019 | 507.3235 | 93.1721 | 425.9671 | 6.2611 | 510.5211 | 253.6618
9.7041 | 507.3108 | 93.1107 | 426.0243 | 6.2596 | 510.5761 | 253.6554
9.7069 | 507.3611 | 93.2227 | 425.9291 | 6.2582 | 510.4893 | 253.6806
9.7091 | 507.3037 | 92.9665 | 426.1661 | 6.2562 | 510.7167 | 253.6518
9.712 | 507.3091 | 93.0133 | 426.1211 | 6.2544 | 510.6727 | 253.6546
9.7141 | 507.3412 | 93.2227 | 425.9224 | 6.2534 | 510.4793 | 253.6706
9.717 | 507.3691 | 92.6958 | 426.4586 | 6.2518 | 511.0202 | 253.6846
9.7192 | 507.446 | 92.6994 | 426.4807 | 6.2512 | 511.055 | 253.723
9.722 | 507.4291 | 92.6634 | 426.511 | 6.2492 | 511.0826 | 253.7146
9.7249 | 507.345 | 92.7788 | 426.3676 | 6.2465 | 510.9251 | 253.6725
9.7271 | 507.3547 | 92.7355 | 426.4141 | 6.2452 | 510.9733 | 253.6774
9.7299 | 507.293 | 92.667 | 426.4621 | 6.2427 | 511.0109 | 253.6465
9.7328 | 507.3209 | 92.7066 | 426.4318 | 6.2412 | 510.9852 | 253.6604
9.735 | 507.3754 | 92.5948 | 426.5617 | 6.2404 | 511.1243 | 253.6877
9.7378 | 507.3809 | 92.5839 | 426.5745 | 6.2386 | 511.1379 | 253.6904
9.74 | 507.2786 | 92.2845 | 426.8398 | 6.2361 | 511.3862 | 253.6393
9.7429 | 507.2393 | 92.1978 | 426.9134 | 6.2339 | 511.4532 | 253.6196
9.7457 | 507.3343 | 92.1726 | 426.9702 | 6.233 | 511.526 | 253.6672
9.7479 | 507.4112 | 92.5767 | 426.5918 | 6.2324 | 511.1603 | 253.7056
9.7508 | 507.4614 | 92.2412 | 426.944 | 6.2311 | 511.5209 | 253.7307
9.7536 | 507.3326 | 92.2123 | 426.93 | 6.228 | 511.4854 | 253.6663
9.7558 | 507.2975 | 92.4288 | 426.7018 | 6.2262 | 511.2514 | 253.6488
9.7587 | 507.191 | 92.0607 | 427.0344 | 6.2233 | 511.5662 | 253.5955
9.7608 | 507.1336 | 92.1582 | 426.9177 | 6.2213 | 511.44 | 253.5668
9.763 | 507.1433 | 92.0752 | 427.004 | 6.2201 | 511.5278 | 253.5716
9.7659 | 507.1487 | 92.0174 | 427.0636 | 6.2183 | 511.5884 | 253.5744
9.768 | 507.1361 | 91.902 | 427.1748 | 6.2168 | 511.6974 | 253.568
9.7702 | 507.0562 | 91.6422 | 427.4079 | 6.2146 | 511.9173 | 253.5281
9.773 | 506.9722 | 91.6457 | 427.3764 | 6.2119 | 511.8718 | 253.4861
9.7752 | 506.9819 | 91.6891 | 427.3363 | 6.2106 | 511.8332 | 253.4909
9.7781 | 507.0992 | 91.7215 | 427.343 | 6.21 | 511.8595 | 253.5496
9.7802 | 507.1761 | 91.5844 | 427.5057 | 6.2094 | 512.035 | 253.588
9.7824 | 507.1634 | 91.736 | 427.3499 | 6.2079 | 511.8771 | 253.5817
9.7853 | 507.1912 | 91.6241 | 427.471 | 6.2064 | 512.0029 | 253.5956
9.7874 | 507.1561 | 91.8009 | 427.2825 | 6.2047 | 511.8086 | 253.5781
9.7896 | 507.0763 | 91.6999 | 427.3569 | 6.2025 | 511.8697 | 253.5382
9.7924 | 507.0818 | 91.819 | 427.2397 | 6.2007 | 511.7533 | 253.5409
9.7946 | 507.0467 | 91.6061 | 427.4409 | 6.199 | 511.9487 | 253.5234
9.7968 | 507.0788 | 91.902 | 427.1557 | 6.198 | 511.6688 | 253.5394
9.7996 | 506.9276 | 91.653 | 427.3543 | 6.1946 | 511.8422 | 253.4638
9.8018 | 506.8478 | 92.0535 | 426.9272 | 6.1924 | 511.4018 | 253.4239
9.8039 | 506.8127 | 92.003 | 426.966 | 6.1907 | 511.4348 | 253.4064
9.8068 | 506.8406 | 92.0066 | 426.9717 | 6.1892 | 511.4451 | 253.4203
9.809 | 506.9174 | 91.8045 | 427.1994 | 6.1886 | 511.6856 | 253.4587
9.8111 | 506.9047 | 92.2628 | 426.7368 | 6.1871 | 511.2209 | 253.4523
9.814 | 506.7983 | 92.1257 | 426.8385 | 6.1842 | 511.3048 | 253.3991
9.8161 | 506.6737 | 92.4216 | 426.501 | 6.1816 | 510.9467 | 253.3369
9.8183 | 506.5716 | 92.2014 | 426.6872 | 6.1792 | 511.1158 | 253.2858
9.8212 | 506.5547 | 92.2917 | 426.5913 | 6.1772 | 511.017 | 253.2773
9.8233 | 506.6538 | 92.2267 | 426.6893 | 6.1769 | 511.1316 | 253.3269
9.8255 | 506.5964 | 92.2051 | 426.6918 | 6.1749 | 511.1245 | 253.2982
9.8276 | 506.4495 | 92.2123 | 426.6356 | 6.1721 | 511.0439 | 253.2248
9.8305 | 506.3879 | 92.2086 | 426.6188 | 6.1697 | 511.0167 | 253.1939
9.8327 | 506.3305 | 92.2664 | 426.5418 | 6.1677 | 510.9302 | 253.1652
9.8355 | 506.3807 | 92.3025 | 426.5225 | 6.1664 | 510.9192 | 253.1903
9.8377 | 506.4351 | 92.0066 | 426.8365 | 6.1656 | 511.2423 | 253.2175
9.8399 | 506.4224 | 92.4396 | 426.3993 | 6.1642 | 510.803 | 253.2112
9.8427 | 506.316 | 92.1148 | 426.6886 | 6.1613 | 511.0746 | 253.158
9.8449 | 506.3257 | 91.9958 | 426.8108 | 6.16 | 511.1985 | 253.1629
9.8478 | 506.2194 | 91.9164 | 426.8548 | 6.1571 | 511.2247 | 253.1097
9.8499 | 506.2738 | 92.0607 | 426.7286 | 6.1563 | 511.1076 | 253.1369
9.8528 | 506.1674 | 91.7973 | 426.9566 | 6.1535 | 511.3178 | 253.0837
9.8549 | 506.11 | 92.3819 | 426.3528 | 6.1515 | 510.7045 | 253.055
9.8578 | 506.0931 | 92.0787 | 426.6504 | 6.1496 | 510.9993 | 253.0466
9.86 | 506.0581 | 91.9958 | 426.7216 | 6.1479 | 511.0646 | 253.029
9.8628 | 506.1753 | 91.9669 | 426.7896 | 6.1473 | 511.1522 | 253.0877
9.865 | 506.2968 | 92.021 | 426.776 | 6.1472 | 511.1588 | 253.1484
9.8679 | 506.3917 | 91.8875 | 426.9411 | 6.1463 | 511.3398 | 253.1959
9.87 | 506.3343 | 91.8911 | 426.9184 | 6.1444 | 511.3075 | 253.1672
9.8729 | 506.2503 | 92.0498 | 426.7317 | 6.1418 | 511.1068 | 253.1252
9.8751 | 506.1035 | 91.9453 | 426.7873 | 6.1389 | 511.1379 | 253.0518
9.8779 | 506.0419 | 92.0138 | 426.6982 | 6.1365 | 511.0385 | 253.0209
9.8801 | 506.0292 | 92.1365 | 426.5713 | 6.1351 | 510.9095 | 253.0146
9.883 | 505.99 | 91.7973 | 426.8974 | 6.1329 | 511.2291 | 252.995
9.8851 | 505.9996 | 91.6241 | 427.0738 | 6.1317 | 511.4071 | 252.9998
9.888 | 505.938 | 91.6819 | 426.9955 | 6.1292 | 511.3185 | 252.969
9.8901 | 505.9477 | 91.7071 | 426.9735 | 6.128 | 511.2981 | 252.9738
9.893 | 505.9755 | 91.7071 | 426.9828 | 6.1265 | 511.3121 | 252.9878
9.8952 | 506.0746 | 91.6096 | 427.1133 | 6.1262 | 511.4591 | 253.0373
9.8981 | 506.1247 | 91.7865 | 426.9531 | 6.1249 | 511.3073 | 253.0624
9.9002 | 506.045 | 91.7649 | 426.9482 | 6.1228 | 511.289 | 253.0225
9.9024 | 505.9206 | 91.5592 | 427.1124 | 6.1202 | 511.4325 | 252.9603
9.9052 | 505.8813 | 91.8875 | 426.771 | 6.118 | 511.0846 | 252.9407
9.9074 | 505.7569 | 91.653 | 426.964 | 6.1154 | 511.2568 | 252.8784
9.9095 | 505.7889 | 91.6566 | 426.9711 | 6.1144 | 511.2693 | 252.8945
9.9124 | 505.8391 | 91.8623 | 426.7821 | 6.1131 | 511.0886 | 252.9195
9.9146 | 505.8264 | 91.8803 | 426.7599 | 6.1117 | 511.0643 | 252.9132
9.9175 | 505.6531 | 92.0752 | 426.5072 | 6.1082 | 510.7827 | 252.8265
9.9196 | 505.5733 | 91.653 | 426.9028 | 6.106 | 511.1651 | 252.7867
9.9218 | 505.5383 | 91.8551 | 426.6891 | 6.1044 | 510.9455 | 252.7692
9.9246 | 505.5438 | 91.8695 | 426.6765 | 6.1026 | 510.9338 | 252.7719
9.9268 | 505.6652 | 91.8695 | 426.717 | 6.1025 | 510.9945 | 252.8326
9.9297 | 505.693 | 91.7901 | 426.8056 | 6.1011 | 511.0878 | 252.8465
9.9318 | 505.5686 | 91.7829 | 426.7714 | 6.0985 | 511.0328 | 252.7843
9.934 | 505.4218 | 91.8587 | 426.6466 | 6.0957 | 510.8836 | 252.7109
9.9368 | 505.3603 | 91.8009 | 426.6839 | 6.0933 | 510.9106 | 252.6801
9.939 | 505.3923 | 91.8117 | 426.6838 | 6.0923 | 510.9158 | 252.6961
9.9412 | 505.402 | 91.5412 | 426.9575 | 6.0911 | 511.1912 | 252.701
9.9433 | 505.4116 | 91.7215 | 426.7804 | 6.0899 | 511.0157 | 252.7058
9.9462 | 505.4617 | 91.588 | 426.9306 | 6.0886 | 511.1743 | 252.7309
9.9483 | 505.4714 | 91.736 | 426.7859 | 6.0874 | 511.0311 | 252.7357
9.9505 | 505.5034 | 91.6891 | 426.8434 | 6.0864 | 511.094 | 252.7517
9.9527 | 505.5354 | 91.4762 | 427.067 | 6.0854 | 511.3229 | 252.7677
9.9548 | 505.5674 | 91.6169 | 426.937 | 6.0844 | 511.1982 | 252.7837
9.9577 | 505.4835 | 91.7432 | 426.7827 | 6.0818 | 511.03 | 252.7418
9.9598 | 505.3145 | 91.5772 | 426.8924 | 6.0788 | 511.1114 | 252.6572
9.962 | 505.3018 | 91.4148 | 427.0505 | 6.0773 | 511.2675 | 252.6509
9.9641 | 505.3338 | 91.1406 | 427.3354 | 6.0763 | 511.5577 | 252.6669
9.967 | 505.2946 | 91.3427 | 427.1202 | 6.0742 | 511.336 | 252.6473
9.9692 | 505.3042 | 91.2633 | 427.2028 | 6.073 | 511.4202 | 252.6521
9.9713 | 505.2022 | 90.9927 | 427.4394 | 6.0706 | 511.6398 | 252.6011
9.9742 | 505.23 | 90.7653 | 427.6761 | 6.0692 | 511.8811 | 252.615
9.9764 | 505.128 | 91.1189 | 427.2885 | 6.0668 | 511.4765 | 252.564
9.9785 | 505.16 | 90.8158 | 427.6023 | 6.0658 | 511.7956 | 252.58
9.9814 | 505.1878 | 90.6679 | 427.7594 | 6.0644 | 511.9574 | 252.5939
9.9835 | 505.1974 | 90.8663 | 427.5642 | 6.0632 | 511.7638 | 252.5987
9.9864 | 505.1582 | 90.7437 | 427.6738 | 6.061 | 511.8668 | 252.5791
9.9886 | 505.1902 | 90.9601 | 427.468 | 6.06 | 511.6664 | 252.5951
9.9915 | 505.1733 | 90.8808 | 427.5417 | 6.0581 | 511.7373 | 252.5867
9.9943 | 505.1787 | 91.1225 | 427.3018 | 6.0564 | 511.4983 | 252.5894
9.9965 | 505.233 | 90.9638 | 427.4786 | 6.0557 | 511.6841 | 252.6165
9.9986 | 505.2874 | 90.8988 | 427.5617 | 6.0549 | 511.7763 | 252.6437
10.0015 | 505.2035 | 91.2524 | 427.1802 | 6.0523 | 511.3807 | 252.6017
10.0044 | 505.1866 | 91.1875 | 427.2394 | 6.0504 | 511.4372 | 252.5933
10.0065 | 505.1516 | 91.1839 | 427.2314 | 6.0488 | 511.4233 | 252.5758
10.0094 | 505.1124 | 91.0901 | 427.3121 | 6.0466 | 511.4975 | 252.5562
10.0116 | 505.1667 | 91.1298 | 427.2905 | 6.0459 | 511.4849 | 252.5833
10.0144 | 505.1721 | 91.1406 | 427.2815 | 6.0442 | 511.4768 | 252.586
10.0166 | 505.1371 | 91.3463 | 427.0641 | 6.0426 | 511.2536 | 252.5685
10.0195 | 505.1425 | 91.2669 | 427.1453 | 6.0409 | 511.3358 | 252.5713
10.0216 | 505.1298 | 91.4978 | 426.9102 | 6.0395 | 511.0985 | 252.5649
10.0245 | 504.979 | 91.3174 | 427.0403 | 6.0362 | 511.2035 | 252.4895
10.0267 | 504.9217 | 91.3354 | 427.0032 | 6.0343 | 511.1568 | 252.4608
10.0288 | 504.8867 | 91.4653 | 426.8617 | 6.0327 | 511.0095 | 252.4434
10.0317 | 504.7359 | 91.6385 | 426.6382 | 6.0295 | 510.7609 | 252.368
10.0338 | 504.6563 | 91.386 | 426.8642 | 6.0274 | 510.9735 | 252.3281
10.0367 | 504.6171 | 91.5628 | 426.6743 | 6.0253 | 510.7771 | 252.3085
10.0389 | 504.5151 | 91.7143 | 426.4888 | 6.023 | 510.5747 | 252.2576
10.041 | 504.5917 | 91.3354 | 426.8932 | 6.0224 | 510.9919 | 252.2959
10.0439 | 504.6641 | 91.4509 | 426.8019 | 6.0214 | 510.9126 | 252.3321
10.0461 | 504.6738 | 91.7901 | 426.4659 | 6.0202 | 510.5782 | 252.3369
10.0482 | 504.5495 | 91.9055 | 426.3091 | 6.0177 | 510.4007 | 252.2748
10.0504 | 504.5146 | 91.7865 | 426.4164 | 6.0161 | 510.5022 | 252.2573
10.0532 | 504.5646 | 91.8947 | 426.3249 | 6.0148 | 510.419 | 252.2823
10.0554 | 504.5743 | 91.9453 | 426.2775 | 6.0136 | 510.3732 | 252.2871
10.0575 | 504.517 | 91.8045 | 426.3992 | 6.0118 | 510.4854 | 252.2585
10.0604 | 504.4555 | 91.7287 | 426.4545 | 6.0095 | 510.5304 | 252.2277
10.0626 | 504.4205 | 91.671 | 426.5006 | 6.0078 | 510.5706 | 252.2102
10.0647 | 504.4301 | 91.4978 | 426.677 | 6.0066 | 510.7487 | 252.2151
10.0676 | 504.4802 | 91.6313 | 426.5602 | 6.0054 | 510.6402 | 252.2401
10.0698 | 504.5791 | 91.7287 | 426.4957 | 6.0051 | 510.5922 | 252.2895
10.0719 | 504.5664 | 91.7395 | 426.4807 | 6.0037 | 510.5751 | 252.2832
10.0748 | 504.5049 | 91.736 | 426.4637 | 6.0014 | 510.5478 | 252.2524
10.0769 | 504.4922 | 91.552 | 426.6435 | 6 | 510.7255 | 252.2461
10.0791 | 504.3903 | 91.7143 | 426.4472 | 5.9977 | 510.5123 | 252.1952
10.082 | 504.3511 | 91.3535 | 426.7949 | 5.9956 | 510.8535 | 252.1756
10.0841 | 504.2715 | 91.2958 | 426.8261 | 5.9935 | 510.8714 | 252.1358
10.0863 | 504.192 | 91.036 | 427.0594 | 5.9914 | 511.0914 | 252.096
10.0884 | 504.1347 | 91.1694 | 426.9069 | 5.9896 | 510.9293 | 252.0673
10.0906 | 504.0105 | 90.971 | 427.0639 | 5.9871 | 511.0657 | 252.0053
10.0935 | 503.949 | 90.989 | 427.0254 | 5.9848 | 511.0169 | 251.9745
10.0956 | 503.8472 | 90.7473 | 427.2332 | 5.9825 | 511.2077 | 251.9236
10.0978 | 503.8568 | 90.6607 | 427.323 | 5.9813 | 511.2991 | 251.9284
10.0999 | 503.8665 | 90.7509 | 427.236 | 5.9801 | 511.2137 | 251.9332
10.1028 | 503.8273 | 90.6498 | 427.324 | 5.978 | 511.2952 | 251.9136
10.105 | 503.7923 | 90.1952 | 427.767 | 5.9764 | 511.7324 | 251.8962
10.1078 | 503.7086 | 90.5452 | 427.3891 | 5.9739 | 511.3405 | 251.8543
10.11 | 503.8297 | 90.5705 | 427.4041 | 5.9738 | 511.3757 | 251.9148
10.1121 | 503.8393 | 90.7509 | 427.2269 | 5.9726 | 511.2002 | 251.9197
10.115 | 503.8671 | 90.6209 | 427.3662 | 5.9712 | 511.344 | 251.9335
10.1172 | 503.8544 | 90.7437 | 427.2392 | 5.9698 | 511.2149 | 251.9272
10.1193 | 503.7526 | 90.5597 | 427.3892 | 5.9675 | 511.348 | 251.8763
10.1222 | 503.7357 | 90.9927 | 426.9506 | 5.9657 | 510.9065 | 251.8678
10.1244 | 503.6561 | 90.7906 | 427.1262 | 5.9636 | 511.0689 | 251.8281
10.1272 | 503.773 | 90.722 | 427.2337 | 5.9631 | 511.1959 | 251.8865
10.1294 | 503.8719 | 90.7365 | 427.2522 | 5.9628 | 511.2308 | 251.9359
10.1323 | 503.7658 | 90.8375 | 427.1158 | 5.96 | 511.0768 | 251.8829
10.1344 | 503.7308 | 90.9601 | 426.9816 | 5.9584 | 510.9367 | 251.8654
10.1366 | 503.7182 | 91.3138 | 426.6237 | 5.957 | 510.5767 | 251.8591
10.1395 | 503.679 | 91.1045 | 426.8199 | 5.955 | 510.7664 | 251.8395
10.1416 | 503.7555 | 90.924 | 427.0259 | 5.9545 | 510.9852 | 251.8778
10.1445 | 503.8055 | 91.0648 | 426.9018 | 5.9533 | 510.8694 | 251.9028
10.1466 | 503.7483 | 90.7834 | 427.1641 | 5.9514 | 511.1221 | 251.8741
10.1495 | 503.6868 | 90.5777 | 427.3493 | 5.9491 | 511.2971 | 251.8434
10.1517 | 503.5627 | 90.4514 | 427.4342 | 5.9467 | 511.3614 | 251.7814
10.1538 | 503.5501 | 90.7292 | 427.1522 | 5.9453 | 511.0772 | 251.775
10.1567 | 503.6001 | 90.5236 | 427.3745 | 5.9441 | 511.3078 | 251.8
10.1588 | 503.5651 | 90.6715 | 427.2149 | 5.9425 | 511.1425 | 251.7826
10.161 | 503.441 | 90.4334 | 427.4117 | 5.94 | 511.3185 | 251.7205
10.1639 | 503.3796 | 90.5019 | 427.3227 | 5.9377 | 511.2193 | 251.6898
10.166 | 503.3001 | 90.141 | 427.6571 | 5.9357 | 511.5404 | 251.65
10.1689 | 503.2163 | 90.2205 | 427.5497 | 5.9332 | 511.4191 | 251.6082
10.1711 | 503.2037 | 90.1158 | 427.6502 | 5.9318 | 511.5175 | 251.6019
10.1732 | 503.1688 | 90.0328 | 427.7215 | 5.9302 | 511.583 | 251.5844
10.1761 | 503.1296 | 89.9715 | 428.7698 | 5.9281 | 512.6247 | 251.5648
10.179 | 502.9791 | 89.9967 | 427.6944 | 5.925 | 511.5242 | 251.4895
10.1811 | 502.9441 | 89.8307 | 427.8487 | 5.9234 | 511.6728 | 251.4721
10.184 | 503.1946 | 89.9138 | 427.8491 | 5.9242 | 511.7149 | 251.5973
10.1861 | 503.2043 | 89.7008 | 428.0654 | 5.923 | 511.9327 | 251.6021
10.189 | 503.0314 | 89.7874 | 427.9211 | 5.9196 | 511.7597 | 251.5157
10.1912 | 502.9074 | 89.506 | 428.1612 | 5.9172 | 511.9791 | 251.4537
10.1941 | 502.7792 | 89.4086 | 428.2159 | 5.9142 | 512.0124 | 251.3896
10.1962 | 502.6774 | 89.7262 | 427.8643 | 5.912 | 511.6439 | 251.3387
10.1984 | 502.6425 | 89.3761 | 428.2028 | 5.9104 | 511.9765 | 251.3212
10.2012 | 502.6034 | 89.1091 | 428.4568 | 5.9083 | 512.224 | 251.3017
10.2034 | 502.7021 | 89.3942 | 428.2046 | 5.9081 | 511.9882 | 251.351
10.2055 | 502.6895 | 89.4303 | 428.1643 | 5.9067 | 511.9458 | 251.3447
10.2084 | 502.784 | 89.5565 | 428.0696 | 5.906 | 511.8669 | 251.392
10.2106 | 502.9272 | 89.773 | 427.9008 | 5.9061 | 511.722 | 251.4636
10.2135 | 503.0886 | 89.5276 | 428.2 | 5.906 | 512.0481 | 251.5443
10.2156 | 503.1427 | 89.9102 | 427.8354 | 5.9053 | 511.6926 | 251.5714
10.2185 | 503.1704 | 89.921 | 427.8339 | 5.9039 | 511.6956 | 251.5852
10.2206 | 503.0909 | 89.8307 | 427.8977 | 5.9019 | 511.7462 | 251.5455
10.2235 | 502.985 | 89.8777 | 427.8154 | 5.8992 | 511.6462 | 251.4925
10.2257 | 503.0391 | 89.7983 | 427.9128 | 5.8985 | 511.7527 | 251.5196
10.2285 | 503.2004 | 89.6612 | 428.1037 | 5.8984 | 511.9704 | 251.6002
10.2307 | 503.2768 | 90.1519 | 427.6384 | 5.8979 | 511.5179 | 251.6384
10.2336 | 503.2377 | 89.9679 | 427.8094 | 5.8959 | 511.6823 | 251.6188
10.2357 | 503.225 | 89.9174 | 427.8557 | 5.8945 | 511.7265 | 251.6125
10.2379 | 503.2569 | 89.8668 | 427.9169 | 5.8936 | 511.7931 | 251.6285
10.2408 | 503.3068 | 89.8596 | 427.9407 | 5.8924 | 511.8252 | 251.6534
10.2429 | 503.3832 | 90.0328 | 427.793 | 5.8919 | 511.6902 | 251.6916
10.2458 | 503.3663 | 89.7406 | 428.0796 | 5.8901 | 511.974 | 251.6832
10.2479 | 503.2646 | 89.7658 | 428.0205 | 5.8879 | 511.8979 | 251.6323
10.2508 | 503.2255 | 89.4699 | 428.3033 | 5.8858 | 512.1742 | 251.6127
10.253 | 503.0124 | 89.6359 | 428.0663 | 5.8825 | 511.9017 | 251.5062
10.2558 | 502.9065 | 89.607 | 428.0599 | 5.8798 | 511.8777 | 251.4533
10.258 | 502.9829 | 89.5204 | 428.172 | 5.8794 | 512.0025 | 251.4915
10.2609 | 503.0106 | 89.5204 | 428.1812 | 5.878 | 512.0163 | 251.5053
10.263 | 503.0202 | 89.4266 | 428.2782 | 5.8768 | 512.1149 | 251.5101
10.2659 | 503.0033 | 89.3147 | 428.3845 | 5.875 | 512.2183 | 251.5016
10.2681 | 503.0797 | 89.3545 | 428.3701 | 5.8745 | 512.2167 | 251.5398
10.2709 | 503.085 | 89.4303 | 428.2961 | 5.873 | 512.1436 | 251.5425
10.2731 | 503.2059 | 89.672 | 428.0947 | 5.8729 | 511.9624 | 251.603
10.276 | 503.1223 | 89.571 | 428.1678 | 5.8704 | 512.0215 | 251.5611
10.2781 | 503.0428 | 89.5601 | 428.1522 | 5.8684 | 511.9927 | 251.5214
10.2803 | 502.9412 | 89.5241 | 428.1544 | 5.8662 | 511.9779 | 251.4706
10.2831 | 502.8798 | 89.654 | 428.004 | 5.864 | 511.8173 | 251.4399
10.2853 | 502.7781 | 89.5782 | 428.0459 | 5.8618 | 511.8422 | 251.389
10.2875 | 502.7432 | 89.8127 | 427.7998 | 5.8602 | 511.5903 | 251.3716
10.2903 | 502.7263 | 89.8307 | 427.7761 | 5.8584 | 511.5638 | 251.3631
10.2932 | 502.7539 | 89.8488 | 427.7672 | 5.857 | 511.5596 | 251.377
10.2954 | 502.6745 | 89.6359 | 427.9537 | 5.855 | 511.7328 | 251.3373
10.2982 | 502.6131 | 89.773 | 427.7961 | 5.8528 | 511.565 | 251.3066
10.3004 | 502.6227 | 89.7262 | 427.8461 | 5.8517 | 511.6166 | 251.3114
10.3033 | 502.5169 | 89.7045 | 427.8325 | 5.849 | 511.5853 | 251.2584
10.3061 | 502.5445 | 90.0473 | 427.4989 | 5.8476 | 511.2563 | 251.2722
10.3083 | 502.5541 | 89.6973 | 427.8521 | 5.8465 | 511.6111 | 251.277
10.3112 | 502.5372 | 90.1158 | 427.428 | 5.8447 | 511.1842 | 251.2686
10.3133 | 502.5691 | 89.9499 | 427.6045 | 5.8438 | 511.366 | 251.2845
10.3162 | 502.5299 | 89.9102 | 427.6312 | 5.8418 | 511.3862 | 251.265
10.3183 | 502.495 | 90.1519 | 427.3778 | 5.8402 | 511.127 | 251.2475
10.3212 | 502.4782 | 89.8596 | 427.6645 | 5.8385 | 511.4109 | 251.2391
10.3234 | 502.5545 | 89.7802 | 427.7694 | 5.838 | 511.5284 | 251.2772
10.3262 | 502.4931 | 90.04 | 427.4891 | 5.8358 | 511.238 | 251.2466
10.3291 | 502.4985 | 89.8994 | 427.6315 | 5.8342 | 511.3813 | 251.2493
10.3313 | 502.5303 | 89.8813 | 427.6602 | 5.8333 | 511.4153 | 251.2652
10.3341 | 502.4912 | 89.6359 | 427.8926 | 5.8313 | 511.6411 | 251.2456
10.3363 | 502.4341 | 89.5637 | 427.9457 | 5.8295 | 511.6847 | 251.217
10.3392 | 502.395 | 89.2823 | 428.2141 | 5.8275 | 511.9466 | 251.1975
10.3413 | 502.2266 | 89.1849 | 428.2554 | 5.8247 | 511.9598 | 251.1133
10.3435 | 502.1472 | 89.3473 | 428.0665 | 5.8227 | 511.7577 | 251.0736
10.3464 | 502.1526 | 89.5385 | 427.8771 | 5.8211 | 511.5692 | 251.0763
10.3485 | 502.1845 | 89.1993 | 428.2269 | 5.8202 | 511.9243 | 251.0922
10.3514 | 502.2565 | 89.1524 | 428.2978 | 5.8193 | 512.0073 | 251.1283
10.3535 | 502.2661 | 89.2137 | 428.2397 | 5.8182 | 511.9508 | 251.1331
10.3564 | 502.3604 | 89.3545 | 428.1304 | 5.8175 | 511.8571 | 251.1802
10.3586 | 502.3923 | 89.34 | 428.1555 | 5.8166 | 511.8875 | 251.1961
10.3615 | 502.4421 | 89.4338 | 428.0783 | 5.8154 | 511.8187 | 251.2211
10.3636 | 502.4739 | 89.4627 | 428.06 | 5.8145 | 511.8057 | 251.237
10.3665 | 502.5237 | 89.5348 | 428.0045 | 5.8134 | 511.7585 | 251.2619
10.3686 | 502.4444 | 89.4519 | 428.061 | 5.8114 | 511.8017 | 251.2222
10.3708 | 502.3872 | 89.8957 | 427.5981 | 5.8097 | 511.3293 | 251.1936
10.3737 | 502.3259 | 89.9499 | 427.5235 | 5.8075 | 511.2445 | 251.163
10.3758 | 502.2465 | 89.6504 | 427.7965 | 5.8055 | 511.5043 | 251.1233
10.378 | 502.2339 | 89.4663 | 427.9764 | 5.8042 | 511.682 | 251.1169
10.3801 | 502.1545 | 89.5421 | 427.8741 | 5.8022 | 511.5666 | 251.0773
10.3823 | 502.1197 | 89.5673 | 427.8373 | 5.8007 | 511.5239 | 251.0598
10.3852 | 502.0361 | 89.5276 | 427.8492 | 5.7982 | 511.5218 | 251.018
10.3873 | 502.0234 | 89.7225 | 427.65 | 5.7969 | 511.3206 | 251.0117
10.3895 | 501.9886 | 89.7081 | 427.6528 | 5.7954 | 511.3176 | 250.9943
10.3916 | 502.0426 | 89.6612 | 427.7177 | 5.7947 | 511.3915 | 251.0213
10.3945 | 502.0924 | 89.5818 | 427.8137 | 5.7936 | 511.4958 | 251.0462
10.3967 | 502.0798 | 89.7478 | 427.6435 | 5.7923 | 511.3235 | 251.0399
10.3988 | 501.9782 | 89.6648 | 427.6927 | 5.7901 | 511.3557 | 250.9891
10.4017 | 502.0058 | 89.9246 | 427.4421 | 5.7887 | 511.1097 | 251.0029
10.4038 | 501.882 | 89.8524 | 427.473 | 5.7864 | 511.12 | 250.941
10.406 | 501.8693 | 89.8055 | 427.5157 | 5.785 | 511.1606 | 250.9347
10.4089 | 501.8969 | 89.9246 | 427.4058 | 5.7837 | 511.0553 | 250.9485
10.411 | 501.862 | 89.8994 | 427.4193 | 5.7822 | 511.063 | 250.931
10.4132 | 501.8494 | 90.1736 | 427.1409 | 5.7809 | 510.7825 | 250.9247
10.4161 | 501.9659 | 89.8416 | 427.5118 | 5.7804 | 511.1727 | 250.9829
10.4182 | 502.0199 | 89.8813 | 427.4901 | 5.7797 | 511.16 | 251.0099
10.4204 | 502.0961 | 89.4375 | 427.9593 | 5.7792 | 511.642 | 251.0481
10.4232 | 502.057 | 89.4555 | 427.9282 | 5.7773 | 511.6044 | 251.0285
10.4254 | 501.9777 | 89.1524 | 428.2049 | 5.7753 | 511.8678 | 250.9888
10.4275 | 501.8095 | 89.2282 | 428.073 | 5.7725 | 511.7079 | 250.9047
10.4304 | 501.6371 | 89.2065 | 428.0373 | 5.7693 | 511.6434 | 250.8185
10.4326 | 501.5578 | 88.889 | 428.3283 | 5.7673 | 511.9213 | 250.7789
10.4355 | 501.5631 | 89.0911 | 428.128 | 5.7658 | 511.7219 | 250.7816
10.4376 | 501.5727 | 89.0044 | 428.2179 | 5.7647 | 511.8134 | 250.7864
10.4405 | 501.5336 | 88.8349 | 428.3744 | 5.7627 | 511.9633 | 250.7668
10.4426 | 501.521 | 88.8169 | 428.3882 | 5.7614 | 511.975 | 250.7605
10.4455 | 501.5263 | 88.8169 | 428.3899 | 5.7599 | 511.9777 | 250.7632
10.4477 | 501.6692 | 88.6761 | 428.5784 | 5.76 | 512.1899 | 250.8346
10.4505 | 501.719 | 88.9539 | 428.3172 | 5.7589 | 511.937 | 250.8595
10.4527 | 501.773 | 88.9684 | 428.3207 | 5.7583 | 511.9495 | 250.8865
10.4556 | 501.645 | 88.9792 | 428.2672 | 5.7555 | 511.8747 | 250.8225
10.4584 | 501.5837 | 89.0478 | 428.1782 | 5.7533 | 511.7755 | 250.7919
10.4606 | 501.5489 | 88.7193 | 428.4951 | 5.7518 | 512.0865 | 250.7744
10.4635 | 501.532 | 88.9179 | 428.2908 | 5.75 | 511.8795 | 250.766
10.4656 | 501.5193 | 89.0874 | 428.1171 | 5.7487 | 511.7037 | 250.7597
10.4685 | 501.4803 | 88.8998 | 428.2917 | 5.7468 | 511.8717 | 250.7401
10.4707 | 501.512 | 89.1921 | 428.01 | 5.7459 | 511.5953 | 250.756
10.4735 | 501.5174 | 89.257 | 427.9469 | 5.7444 | 511.5331 | 250.7587
10.4757 | 501.5491 | 89.2823 | 427.9321 | 5.7435 | 511.5237 | 250.7746
10.4786 | 501.6211 | 89.0694 | 428.169 | 5.7426 | 511.7725 | 250.8105
10.4807 | 501.6751 | 89.0261 | 428.2303 | 5.7419 | 511.8428 | 250.8375
10.4836 | 501.7026 | 89.1812 | 428.0844 | 5.7406 | 511.7015 | 250.8513
10.4857 | 501.6899 | 89.2642 | 427.9972 | 5.7393 | 511.6122 | 250.845
10.4886 | 501.6509 | 89.2137 | 428.0347 | 5.7374 | 511.6431 | 250.8254
10.4915 | 501.634 | 89.0694 | 428.1733 | 5.7357 | 511.779 | 250.817
10.4936 | 501.6213 | 89.0658 | 428.1727 | 5.7344 | 511.7763 | 250.8107
10.4958 | 501.6309 | 88.64 | 428.6017 | 5.7333 | 512.2068 | 250.8154
10.4987 | 501.5918 | 88.4668 | 428.7619 | 5.7313 | 512.3605 | 250.7959
10.5008 | 501.4459 | 88.29 | 428.89 | 5.7288 | 512.4644 | 250.723
10.5037 | 501.3624 | 88.3297 | 428.8225 | 5.7264 | 512.3829 | 250.6812
10.5059 | 501.4386 | 88.2069 | 428.9707 | 5.7259 | 512.5438 | 250.7193
10.5087 | 501.4883 | 88.4054 | 428.7888 | 5.7249 | 512.3702 | 250.7442
10.5109 | 501.5867 | 88.3225 | 428.9045 | 5.7246 | 512.5022 | 250.7933
10.5138 | 501.6808 | 88.2791 | 428.9792 | 5.7239 | 512.5927 | 250.8404
10.5159 | 501.6237 | 88.4307 | 428.8086 | 5.7222 | 512.4126 | 250.8119
10.5188 | 501.5846 | 88.3946 | 428.8317 | 5.7203 | 512.4291 | 250.7923
10.5209 | 501.5054 | 88.4776 | 428.7223 | 5.7184 | 512.3065 | 250.7527
10.5238 | 501.5773 | 88.1348 | 429.089 | 5.7175 | 512.6853 | 250.7887
10.526 | 501.6978 | 88.1961 | 429.0679 | 5.7175 | 512.6842 | 250.8489
10.5288 | 501.6587 | 88.3044 | 428.9466 | 5.7155 | 512.5564 | 250.8294
10.531 | 501.6017 | 88.1997 | 429.0323 | 5.7138 | 512.6325 | 250.8008
10.5339 | 501.5848 | 88.6003 | 428.626 | 5.7121 | 512.2235 | 250.7924
10.536 | 501.7053 | 88.492 | 428.7745 | 5.7121 | 512.3921 | 250.8527
10.5389 | 501.755 | 88.3766 | 428.9065 | 5.711 | 512.5323 | 250.8775
10.5411 | 501.7201 | 88.4668 | 428.8046 | 5.7095 | 512.4247 | 250.8601
10.5432 | 501.7075 | 88.6003 | 428.6669 | 5.7082 | 512.2848 | 250.8537
10.5461 | 501.6906 | 88.6833 | 428.5783 | 5.7065 | 512.1934 | 250.8453
10.5482 | 501.5892 | 88.7193 | 428.5085 | 5.7044 | 512.1067 | 250.7946
10.5504 | 501.5543 | 88.6183 | 428.5979 | 5.7029 | 512.1902 | 250.7771
10.5533 | 501.6262 | 88.7338 | 428.5063 | 5.702 | 512.1107 | 250.8131
10.5554 | 501.6579 | 88.4162 | 428.8345 | 5.7011 | 512.4441 | 250.8289
10.5583 | 501.641 | 88.622 | 428.6231 | 5.6994 | 512.2299 | 250.8205
10.5605 | 501.6283 | 88.5137 | 428.7271 | 5.6981 | 512.3319 | 250.8142
10.5626 | 501.6378 | 88.5137 | 428.7303 | 5.6971 | 512.3366 | 250.8189
10.5655 | 501.621 | 88.5028 | 428.7356 | 5.6954 | 512.3391 | 250.8105
10.5676 | 501.6527 | 88.51 | 428.739 | 5.6945 | 512.3477 | 250.8263
10.5705 | 501.658 | 88.225 | 429.0257 | 5.693 | 512.6354 | 250.829
10.5727 | 501.5787 | 87.9436 | 429.2807 | 5.6911 | 512.8772 | 250.7894
10.5755 | 501.4953 | 87.9183 | 429.2782 | 5.6888 | 512.8607 | 250.7476
10.5777 | 501.4161 | 88.1817 | 428.9884 | 5.6868 | 512.5577 | 250.708
10.5806 | 501.3548 | 87.9544 | 429.1953 | 5.6847 | 512.7544 | 250.6774
10.5835 | 501.3823 | 87.8209 | 429.3379 | 5.6834 | 512.9017 | 250.6912
10.5856 | 501.3031 | 87.9797 | 429.1527 | 5.6815 | 512.7032 | 250.6515
10.5885 | 501.3084 | 87.9869 | 429.1473 | 5.68 | 512.6987 | 250.6542
10.5906 | 501.3845 | 88.2286 | 428.931 | 5.6796 | 512.495 | 250.6922
10.5935 | 501.4563 | 88.1168 | 429.0667 | 5.6787 | 512.6427 | 250.7281
10.5957 | 501.4214 | 88.0663 | 429.1056 | 5.6773 | 512.6758 | 250.7107
10.5985 | 501.4711 | 88.3297 | 428.8587 | 5.6762 | 512.4372 | 250.7355
10.6014 | 501.5651 | 88.059 | 429.1608 | 5.6755 | 512.7549 | 250.7825
10.6036 | 501.5524 | 88.2141 | 429.0014 | 5.6743 | 512.5935 | 250.7762
10.6064 | 501.5133 | 88.0121 | 429.1904 | 5.6724 | 512.776 | 250.7567
10.6093 | 501.4964 | 88.2719 | 428.925 | 5.6707 | 512.5077 | 250.7482
10.6115 | 501.5059 | 88.4776 | 428.7224 | 5.6696 | 512.3068 | 250.753
10.6143 | 501.489 | 88.1601 | 429.0343 | 5.6679 | 512.6158 | 250.7445
10.6165 | 501.4985 | 88.1997 | 428.9979 | 5.6668 | 512.581 | 250.7493
10.6194 | 501.4817 | 88.2791 | 428.9129 | 5.6651 | 512.4931 | 250.7408
10.6215 | 501.4246 | 88.4523 | 428.7206 | 5.6635 | 512.2914 | 250.7123
10.6244 | 501.4743 | 88.2791 | 428.9104 | 5.6624 | 512.4894 | 250.7371
10.6266 | 501.4838 | 88.142 | 429.0507 | 5.6613 | 512.6313 | 250.7419
10.6294 | 501.4225 | 88.2069 | 428.9653 | 5.6592 | 512.5358 | 250.7113
10.6316 | 501.4542 | 88.3117 | 428.8711 | 5.6584 | 512.4468 | 250.7271
10.6337 | 501.4415 | 88.4054 | 428.7732 | 5.6571 | 512.3468 | 250.7208
10.6366 | 501.3138 | 88.2322 | 428.9038 | 5.6544 | 512.4561 | 250.6569
10.6388 | 501.3233 | 88.1637 | 428.9755 | 5.6533 | 512.5293 | 250.6616
10.6409 | 501.3106 | 88.3621 | 428.7728 | 5.6521 | 512.3246 | 250.6553
10.6438 | 501.2937 | 88.557 | 428.5723 | 5.6504 | 512.1213 | 250.6469
10.646 | 501.2589 | 88.3946 | 428.7231 | 5.6489 | 512.2662 | 250.6294
10.6481 | 501.2019 | 88.5318 | 428.5669 | 5.6472 | 512.1005 | 250.6009
10.6503 | 501.167 | 88.5642 | 428.5229 | 5.6458 | 512.0507 | 250.5835
10.6531 | 501.128 | 88.4488 | 428.6253 | 5.6439 | 512.1466 | 250.564
10.6553 | 501.071 | 88.658 | 428.3971 | 5.6422 | 511.9089 | 250.5355
10.6575 | 501.0805 | 88.5137 | 428.5445 | 5.6411 | 512.0579 | 250.5402
10.6603 | 501.0636 | 88.5028 | 428.5498 | 5.6395 | 512.0604 | 250.5318
10.6625 | 501.0066 | 88.7374 | 428.2962 | 5.6378 | 511.7973 | 250.5033
10.6646 | 501.0161 | 88.5245 | 428.5123 | 5.6367 | 512.0149 | 250.508
10.6668 | 501.0699 | 88.5064 | 428.5483 | 5.6361 | 512.06 | 250.535
10.6697 | 501.0309 | 88.622 | 428.4197 | 5.6342 | 511.9248 | 250.5154
10.6718 | 501.0404 | 88.1997 | 428.8452 | 5.6332 | 512.3519 | 250.5202
10.6747 | 501.0456 | 88.4523 | 428.5943 | 5.6317 | 512.1019 | 250.5228
10.6768 | 500.9665 | 88.1457 | 428.8745 | 5.6298 | 512.3689 | 250.4832
10.679 | 500.9095 | 88.0302 | 428.971 | 5.6282 | 512.4559 | 250.4547
10.6819 | 500.9148 | 87.5069 | 429.4961 | 5.6267 | 512.9819 | 250.4574
10.684 | 500.8356 | 87.4997 | 429.4769 | 5.6248 | 512.9495 | 250.4178
10.6862 | 500.7343 | 87.5827 | 429.3601 | 5.6227 | 512.8159 | 250.3672
10.6891 | 500.6731 | 87.5575 | 429.3649 | 5.6206 | 512.8105 | 250.3366
10.6912 | 500.6605 | 87.5539 | 429.3643 | 5.6194 | 512.8077 | 250.3302
10.6941 | 500.7544 | 87.5827 | 429.3668 | 5.6188 | 512.8259 | 250.3772
10.6962 | 500.786 | 87.8389 | 429.1212 | 5.6179 | 512.5855 | 250.393
10.6991 | 500.8134 | 87.5647 | 429.4045 | 5.6167 | 512.8734 | 250.4067
10.7013 | 500.8451 | 87.7343 | 429.2455 | 5.6158 | 512.7196 | 250.4225
10.7034 | 500.8324 | 87.5755 | 429.4 | 5.6146 | 512.8721 | 250.4162
10.7063 | 500.882 | 87.6801 | 429.312 | 5.6135 | 512.7923 | 250.441
10.7092 | 500.9315 | 87.4167 | 429.5919 | 5.6125 | 513.0805 | 250.4658
10.7113 | 500.9189 | 87.3302 | 429.6742 | 5.6113 | 513.1606 | 250.4594
10.7142 | 500.9241 | 87.6982 | 429.3079 | 5.6098 | 512.7953 | 250.4621
10.7164 | 500.8671 | 87.7127 | 429.2744 | 5.6081 | 512.7523 | 250.4336
10.7192 | 500.8281 | 87.9797 | 428.9944 | 5.6063 | 512.4657 | 250.414
10.7214 | 500.8154 | 87.7956 | 429.1743 | 5.605 | 512.6435 | 250.4077
10.7235 | 500.847 | 87.7163 | 429.2641 | 5.6042 | 512.7386 | 250.4235
10.7264 | 500.8966 | 87.792 | 429.2049 | 5.6032 | 512.6877 | 250.4483
10.7286 | 500.8839 | 87.9797 | 429.013 | 5.6019 | 512.4937 | 250.442
10.7307 | 500.8934 | 88.0771 | 428.9188 | 5.6009 | 512.401 | 250.4467
10.7336 | 500.8986 | 87.893 | 429.1046 | 5.5994 | 512.5877 | 250.4493
10.7358 | 500.8638 | 88.0663 | 428.9197 | 5.598 | 512.397 | 250.4319
10.7386 | 500.8469 | 87.958 | 429.0224 | 5.5963 | 512.4969 | 250.4235
10.7408 | 500.8785 | 87.7523 | 429.2386 | 5.5955 | 512.7184 | 250.4393
10.7437 | 500.9059 | 87.626 | 430.374 | 5.5942 | 513.8584 | 250.453
10.7458 | 500.849 | 87.359 | 429.6221 | 5.5926 | 513.0969 | 250.4245
10.7487 | 500.7878 | 87.5791 | 429.3816 | 5.5905 | 512.8462 | 250.3939
10.7508 | 500.7087 | 87.5827 | 429.3516 | 5.5887 | 512.803 | 250.3543
10.7537 | 500.5811 | 87.5034 | 429.3884 | 5.586 | 512.8185 | 250.2905
10.7559 | 500.6127 | 87.5791 | 429.3232 | 5.5852 | 512.7587 | 250.3064
10.7588 | 500.7065 | 87.2941 | 429.6395 | 5.5845 | 513.0906 | 250.3533
10.7616 | 500.7339 | 87.1858 | 429.7569 | 5.5833 | 513.2125 | 250.3669
10.7638 | 500.7433 | 86.9801 | 429.9657 | 5.5823 | 513.423 | 250.3717
10.7659 | 500.7307 | 87.2652 | 429.6764 | 5.581 | 513.1315 | 250.3653
10.7688 | 500.6916 | 87.5069 | 429.4217 | 5.5792 | 512.8703 | 250.3458
10.7717 | 500.719 | 87.5106 | 429.4271 | 5.578 | 512.8803 | 250.3595
10.7738 | 500.7285 | 87.6188 | 429.3221 | 5.5769 | 512.7768 | 250.3642
10.7767 | 500.7558 | 87.442 | 429.508 | 5.5757 | 512.9673 | 250.3779
10.7789 | 500.8317 | 87.7632 | 429.2121 | 5.5753 | 512.684 | 250.4158
10.7817 | 500.859 | 87.258 | 429.7264 | 5.5741 | 513.2029 | 250.4295
10.7839 | 500.8685 | 87.4709 | 429.5167 | 5.573 | 512.9948 | 250.4343
10.7868 | 500.8516 | 87.7271 | 429.2548 | 5.5714 | 512.7301 | 250.4258
10.7889 | 500.861 | 87.6945 | 429.2906 | 5.5704 | 512.7674 | 250.4305
10.7918 | 500.8884 | 87.525 | 429.4692 | 5.5691 | 512.9506 | 250.4442
10.794 | 500.8536 | 87.3914 | 429.5912 | 5.5677 | 513.0668 | 250.4268
10.7961 | 500.7745 | 87.2364 | 429.7198 | 5.5659 | 513.1823 | 250.3873
10.799 | 500.7576 | 87.6333 | 429.3173 | 5.5642 | 512.7769 | 250.3788
10.8011 | 500.8113 | 87.4528 | 429.5157 | 5.5636 | 512.9843 | 250.4057
10.8033 | 500.688 | 87.3265 | 429.6009 | 5.5614 | 513.0489 | 250.344
10.8062 | 500.7596 | 87.442 | 429.5093 | 5.5605 | 512.9692 | 250.3798
10.8083 | 500.8133 | 87.6368 | 429.3324 | 5.5599 | 512.8012 | 250.4066
10.8105 | 500.7785 | 87.5286 | 429.429 | 5.5585 | 512.892 | 250.3892
10.8134 | 500.6952 | 87.4456 | 429.4842 | 5.5562 | 512.9334 | 250.3476
10.8155 | 500.7268 | 87.4204 | 429.5199 | 5.5554 | 512.9744 | 250.3634
10.8177 | 500.6477 | 87.4348 | 429.4792 | 5.5536 | 512.9205 | 250.3239
10.8205 | 500.6308 | 87.2003 | 429.708 | 5.552 | 513.1465 | 250.3154
10.8227 | 500.5518 | 86.7384 | 430.1436 | 5.5501 | 513.5689 | 250.2759
10.8248 | 500.517 | 86.9585 | 429.9119 | 5.5487 | 513.3314 | 250.2585
10.8277 | 500.4337 | 86.9585 | 429.8841 | 5.5465 | 513.2898 | 250.2169
10.8299 | 500.5316 | 86.9152 | 429.9601 | 5.5463 | 513.382 | 250.2658
10.8328 | 500.559 | 86.8538 | 430.0306 | 5.545 | 513.4571 | 250.2795
10.8349 | 500.5684 | 86.9801 | 429.9074 | 5.544 | 513.3355 | 250.2842
10.8378 | 500.5957 | 86.8213 | 430.0753 | 5.5428 | 513.508 | 250.2979
10.8399 | 500.6052 | 86.8213 | 430.0785 | 5.5418 | 513.5127 | 250.3026
10.8428 | 500.6325 | 87.175 | 429.7339 | 5.5406 | 513.1726 | 250.3162
10.845 | 500.6862 | 86.9549 | 429.9719 | 5.54 | 513.4196 | 250.3431
10.8478 | 500.6914 | 87.0234 | 429.9051 | 5.5385 | 513.3537 | 250.3457
10.85 | 500.6566 | 87.1497 | 429.7672 | 5.5371 | 513.21 | 250.3283
10.8529 | 500.706 | 87.1894 | 429.744 | 5.5361 | 513.195 | 250.353
10.855 | 500.7154 | 87.359 | 429.5775 | 5.5351 | 513.0301 | 250.3577
10.8579 | 500.6322 | 87.4853 | 429.4235 | 5.5329 | 512.8622 | 250.3161
10.8601 | 500.4868 | 87.4312 | 429.4291 | 5.5304 | 512.8436 | 250.2434
10.8622 | 500.4741 | 87.0054 | 429.8507 | 5.5292 | 513.2631 | 250.2371
10.8651 | 500.5014 | 87.1642 | 429.701 | 5.528 | 513.1179 | 250.2507
10.8672 | 500.5109 | 87.2904 | 429.578 | 5.527 | 512.9964 | 250.2554
10.8701 | 500.4718 | 87.1966 | 429.6587 | 5.5252 | 513.0707 | 250.2359
10.8723 | 500.4149 | 87.5647 | 429.2717 | 5.5236 | 512.6742 | 250.2075
10.8751 | 500.3759 | 87.5827 | 429.2407 | 5.5217 | 512.6367 | 250.188
10.8773 | 500.3632 | 87.6837 | 429.1354 | 5.5205 | 512.5293 | 250.1816
10.8802 | 500.3684 | 87.6044 | 429.2165 | 5.5191 | 512.6112 | 250.1842
10.8823 | 500.3779 | 87.5214 | 429.3026 | 5.5181 | 512.6989 | 250.1889
10.8852 | 500.361 | 87.6693 | 429.1491 | 5.5165 | 512.5426 | 250.1805
10.8874 | 500.3041 | 87.6296 | 429.1698 | 5.5149 | 512.5538 | 250.152
10.8895 | 500.2693 | 87.9183 | 428.8695 | 5.5135 | 512.2477 | 250.1346
10.8924 | 500.2303 | 87.8426 | 428.9322 | 5.5117 | 512.3039 | 250.1151
10.8945 | 500.306 | 87.6729 | 429.1272 | 5.5113 | 512.5115 | 250.153
10.8974 | 500.2007 | 87.875 | 428.89 | 5.5088 | 512.2567 | 250.1003
10.8996 | 500.1438 | 87.9255 | 428.8205 | 5.5072 | 512.1778 | 250.0719
10.9017 | 500.0869 | 87.8173 | 428.9097 | 5.5056 | 512.2576 | 250.0435
10.9046 | 500.1363 | 87.6657 | 429.0778 | 5.5046 | 512.4339 | 250.0682
10.9068 | 500.1236 | 87.3374 | 429.4019 | 5.5034 | 512.7558 | 250.0618
10.9096 | 500.1067 | 87.5214 | 429.2122 | 5.5018 | 512.5634 | 250.0534
10.9118 | 500.0719 | 87.3193 | 429.4027 | 5.5004 | 512.7481 | 250.036
10.9139 | 500.0372 | 87.3337 | 429.3768 | 5.499 | 512.7163 | 250.0186
10.9168 | 500.0424 | 87.2832 | 429.429 | 5.4976 | 512.7694 | 250.0212
10.919 | 500.0739 | 86.8502 | 429.8725 | 5.4968 | 513.2181 | 250.0369
10.9218 | 499.8581 | 86.7744 | 429.8764 | 5.4934 | 513.186 | 249.929
10.924 | 499.757 | 86.7889 | 429.8282 | 5.4914 | 513.121 | 249.8785
10.9262 | 499.7665 | 86.8574 | 429.7628 | 5.4904 | 513.0572 | 249.8832
10.929 | 499.7054 | 86.6302 | 429.9697 | 5.4884 | 513.2539 | 249.8527
10.9312 | 499.759 | 86.8538 | 429.7639 | 5.4878 | 513.0571 | 249.8795
10.9341 | 499.8305 | 86.7924 | 429.8492 | 5.487 | 513.1542 | 249.9152
10.9362 | 499.8178 | 86.7852 | 429.8521 | 5.4858 | 513.1551 | 249.9089
10.9391 | 499.9555 | 86.7636 | 429.9196 | 5.4856 | 513.2456 | 249.9778
10.942 | 500.0712 | 86.5471 | 430.1747 | 5.4852 | 513.5199 | 250.0356
10.9441 | 500.0143 | 86.5038 | 430.199 | 5.4836 | 513.5348 | 250.0072
10.947 | 500.0637 | 86.6914 | 430.0279 | 5.4827 | 513.3718 | 250.0318
10.9491 | 500.0068 | 86.8574 | 429.8429 | 5.4811 | 513.1774 | 250.0034
10.9513 | 500.0383 | 86.8033 | 429.9075 | 5.4803 | 513.2473 | 250.0192
10.9542 | 499.9772 | 86.5399 | 430.1506 | 5.4783 | 513.4801 | 249.9886
10.9563 | 500.0529 | 87.0631 | 429.6526 | 5.4779 | 512.9947 | 250.0264
10.9592 | 499.9918 | 86.594 | 430.1013 | 5.4759 | 513.4333 | 249.9959
10.9614 | 499.8908 | 86.8105 | 429.8512 | 5.4739 | 513.1663 | 249.9454
10.9635 | 499.9223 | 86.9657 | 429.7065 | 5.4731 | 513.0268 | 249.9611
10.9664 | 499.9495 | 86.7816 | 429.8996 | 5.4719 | 513.2246 | 249.9748
10.9685 | 499.8927 | 86.9333 | 429.729 | 5.4703 | 513.0444 | 249.9463
10.9707 | 499.9462 | 86.9765 | 429.7036 | 5.4697 | 513.028 | 249.9731
10.9736 | 499.8852 | 86.7852 | 429.8746 | 5.4677 | 513.1888 | 249.9426
10.9757 | 499.9166 | 86.6698 | 430.0005 | 5.467 | 513.3199 | 249.9583
10.9786 | 499.9439 | 86.9044 | 429.775 | 5.4658 | 513.0989 | 249.9719
10.9808 | 499.9091 | 86.9116 | 429.7562 | 5.4644 | 513.0744 | 249.9546
10.9836 | 499.8922 | 86.7528 | 429.9093 | 5.4628 | 513.2247 | 249.9461
10.9858 | 499.8795 | 86.8033 | 429.8546 | 5.4616 | 513.1679 | 249.9398
10.9887 | 499.8185 | 86.5002 | 430.1374 | 5.4596 | 513.4404 | 249.9092
10.9908 | 499.7616 | 86.3343 | 430.2843 | 5.458 | 513.5779 | 249.8808
10.9937 | 499.7447 | 86.4425 | 430.1705 | 5.4565 | 513.4613 | 249.8724
10.9958 | 499.7099 | 86.0889 | 430.5125 | 5.4551 | 513.7975 | 249.855
10.9987 | 499.7593 | 86.4425 | 430.1753 | 5.4541 | 513.4685 | 249.8796
11.0009 | 499.8791 | 86.1682 | 430.4896 | 5.4541 | 513.8027 | 249.9395
11.0037 | 499.7738 | 86.161 | 430.4617 | 5.4517 | 513.7573 | 249.8869
11.0059 | 499.8715 | 86.2981 | 430.3571 | 5.4516 | 513.6691 | 249.9358
11.0088 | 499.9871 | 86.2548 | 430.439 | 5.4512 | 513.7701 | 249.9935
11.0109 | 499.9964 | 86.0997 | 430.5972 | 5.4502 | 513.9299 | 249.9982
11.0138 | 500.0899 | 86.2115 | 430.5165 | 5.4496 | 513.8649 | 250.045
11.016 | 500.0993 | 86.2404 | 430.4908 | 5.4486 | 513.8406 | 250.0496
11.0188 | 500.0824 | 86.3883 | 430.3372 | 5.4471 | 513.6843 | 250.0412
11.0217 | 500.0434 | 86.0095 | 430.703 | 5.4453 | 514.0436 | 250.0217
11.0239 | 499.9865 | 86.2621 | 430.4315 | 5.4437 | 513.7626 | 249.9933
11.0267 | 499.9917 | 86.2296 | 430.4657 | 5.4423 | 513.7976 | 249.9958
11.0289 | 500.0231 | 85.912 | 430.7938 | 5.4416 | 514.131 | 250.0116
11.0318 | 500.0503 | 85.9481 | 430.7667 | 5.4404 | 514.1085 | 250.0252
11.0339 | 500.0156 | 86.2765 | 430.4268 | 5.439 | 513.7627 | 250.0078
11.0368 | 500.0207 | 86.1934 | 430.5116 | 5.4376 | 513.8484 | 250.0104
11.0389 | 500.0521 | 86.2693 | 430.4461 | 5.4369 | 513.7882 | 250.0261
11.0418 | 499.9911 | 86.4461 | 430.249 | 5.4349 | 513.5808 | 249.9955
11.0447 | 499.9521 | 86.843 | 429.8391 | 5.4331 | 513.1644 | 249.976
11.0468 | 499.9394 | 86.2981 | 430.3798 | 5.432 | 513.703 | 249.9697
11.0497 | 499.8342 | 86.5976 | 430.0452 | 5.4296 | 513.3509 | 249.9171
11.0519 | 499.7994 | 86.4858 | 430.1454 | 5.4282 | 513.4453 | 249.8997
11.054 | 499.7868 | 86.7095 | 429.9175 | 5.4271 | 513.2153 | 249.8934
11.0569 | 499.7919 | 86.41 | 430.2187 | 5.4257 | 513.5173 | 249.8959
11.0591 | 499.7792 | 86.4605 | 430.164 | 5.4245 | 513.4605 | 249.8896
11.0619 | 499.7402 | 86.4713 | 430.1402 | 5.4228 | 513.4302 | 249.8701
11.0641 | 499.7937 | 86.3883 | 430.241 | 5.4222 | 513.54 | 249.8969
11.067 | 499.8209 | 85.9914 | 430.647 | 5.421 | 513.9505 | 249.9105
11.0691 | 499.9185 | 86.2548 | 430.4161 | 5.4208 | 513.7359 | 249.9593
11.072 | 499.8795 | 86.226 | 430.4319 | 5.4191 | 513.7452 | 249.9398
11.0742 | 499.8889 | 86.0564 | 430.6046 | 5.4181 | 513.9194 | 249.9444
11.077 | 499.8058 | 86.2621 | 430.3712 | 5.416 | 513.6722 | 249.9029
11.0792 | 499.6828 | 86.0997 | 430.4926 | 5.4138 | 513.7731 | 249.8414
11.0813 | 499.6701 | 86.078 | 430.5101 | 5.4126 | 513.7884 | 249.835
11.0842 | 499.7635 | 86.0924 | 430.5268 | 5.4121 | 513.8207 | 249.8817
11.0864 | 499.7508 | 85.9373 | 430.6777 | 5.4109 | 513.9695 | 249.8754
11.0892 | 499.7338 | 85.9481 | 430.6612 | 5.4093 | 513.9502 | 249.8669
11.0914 | 499.7653 | 85.8363 | 430.7835 | 5.4086 | 514.0777 | 249.8826
11.0935 | 499.6864 | 85.9373 | 430.6562 | 5.4068 | 513.9373 | 249.8432
11.0964 | 499.8238 | 85.9301 | 430.7092 | 5.4067 | 514.0132 | 249.9119
11.0986 | 499.8111 | 85.9553 | 430.6798 | 5.4055 | 513.9817 | 249.9056
11.1007 | 499.8425 | 85.9517 | 430.6939 | 5.4047 | 514.001 | 249.9213
11.1036 | 499.8697 | 86.013 | 430.6416 | 5.4036 | 513.9533 | 249.9349
11.1058 | 499.8791 | 86.2043 | 430.4535 | 5.4026 | 513.7666 | 249.9395
11.1079 | 499.8443 | 86.244 | 430.4022 | 5.4012 | 513.7096 | 249.9222
11.1108 | 499.8935 | 86.0889 | 430.5737 | 5.4003 | 513.8893 | 249.9468
11.1129 | 499.8588 | 86.1358 | 430.5152 | 5.3989 | 513.825 | 249.9294
11.1151 | 499.802 | 86.0167 | 430.6154 | 5.3974 | 513.9157 | 249.901
11.1173 | 499.7893 | 86.0058 | 430.622 | 5.3962 | 513.9202 | 249.8946
11.1201 | 499.7062 | 86.2007 | 430.3994 | 5.3941 | 513.6838 | 249.8531
11.1223 | 499.6714 | 86.1502 | 430.4383 | 5.3927 | 513.7169 | 249.8357
11.1244 | 499.769 | 86.1286 | 430.4925 | 5.3925 | 513.7873 | 249.8845
11.1266 | 499.8224 | 86.2729 | 430.366 | 5.392 | 513.6697 | 249.9112
11.1295 | 499.7393 | 86.3955 | 430.2157 | 5.3898 | 513.5056 | 249.8697
11.1316 | 499.7487 | 86.226 | 430.3883 | 5.3889 | 513.6797 | 249.8743
11.1345 | 499.7318 | 86.078 | 430.5307 | 5.3873 | 513.8193 | 249.8659
11.1367 | 499.5868 | 86.3811 | 430.1792 | 5.385 | 513.4437 | 249.7934
11.1395 | 499.5037 | 86.3523 | 430.1803 | 5.3829 | 513.431 | 249.7519
11.1417 | 499.5351 | 86.7492 | 429.7939 | 5.3821 | 513.0498 | 249.7676
11.1438 | 499.5445 | 86.3487 | 430.1975 | 5.3811 | 513.4549 | 249.7722
11.146 | 499.5097 | 86.4136 | 430.121 | 5.3798 | 513.3727 | 249.7549
11.1489 | 499.4707 | 86.4028 | 430.1188 | 5.3781 | 513.364 | 249.7354
11.151 | 499.5242 | 86.5002 | 430.0393 | 5.3775 | 513.2933 | 249.7621
11.1539 | 499.6174 | 86.5291 | 430.0414 | 5.3769 | 513.311 | 249.8087
11.1561 | 499.5386 | 86.6337 | 429.9106 | 5.3752 | 513.167 | 249.7693
11.1589 | 499.4556 | 86.4749 | 430.0417 | 5.3731 | 513.2843 | 249.7278
11.1611 | 499.4649 | 86.2981 | 430.2216 | 5.3721 | 513.4657 | 249.7324
11.1632 | 499.4302 | 86.6121 | 429.896 | 5.3708 | 513.1344 | 249.7151
11.1661 | 499.3692 | 86.8033 | 429.6845 | 5.3688 | 512.9127 | 249.6846
11.1683 | 499.3785 | 86.5507 | 429.9402 | 5.3679 | 513.1699 | 249.6892
11.1711 | 499.3836 | 86.8394 | 429.6532 | 5.3666 | 512.8838 | 249.6918
11.1733 | 499.437 | 86.4569 | 430.0535 | 5.366 | 513.293 | 249.7185
11.1762 | 499.4862 | 86.6337 | 429.8931 | 5.3651 | 513.1408 | 249.7431
11.1783 | 499.4074 | 86.558 | 429.9425 | 5.3633 | 513.1771 | 249.7037
11.1812 | 499.3464 | 86.1069 | 430.3733 | 5.3614 | 513.5977 | 249.6732
11.1834 | 499.3557 | 85.8976 | 430.5857 | 5.3604 | 513.8116 | 249.6778
11.1862 | 499.2727 | 85.8868 | 430.5688 | 5.3583 | 513.7809 | 249.6363
11.1884 | 499.282 | 85.7352 | 430.7235 | 5.3574 | 513.9372 | 249.641
11.1905 | 499.2693 | 85.6306 | 430.8239 | 5.3562 | 514.0355 | 249.6347
11.1934 | 499.1863 | 85.6811 | 430.7457 | 5.3541 | 513.9434 | 249.5931
11.1963 | 499.1914 | 85.6667 | 430.7618 | 5.3528 | 513.9604 | 249.5957
11.1984 | 499.2448 | 85.4718 | 430.9745 | 5.3522 | 514.182 | 249.6224
11.2013 | 499.2939 | 85.6198 | 430.8429 | 5.3513 | 514.0586 | 249.647
11.2035 | 499.3693 | 85.7569 | 430.7309 | 5.3509 | 513.9592 | 249.6847
11.2063 | 499.3964 | 85.3058 | 431.1911 | 5.3498 | 514.4238 | 249.6982
11.2085 | 499.3617 | 85.526 | 430.9593 | 5.3485 | 514.1863 | 249.6809
11.2114 | 499.3448 | 85.5116 | 430.9681 | 5.3469 | 514.1922 | 249.6724
11.2142 | 499.504 | 85.8687 | 430.664 | 5.347 | 513.9147 | 249.752
11.2164 | 499.5134 | 85.5512 | 430.9847 | 5.3461 | 514.2369 | 249.7567
11.2193 | 499.5184 | 85.7136 | 430.8239 | 5.3447 | 514.077 | 249.7592
11.2214 | 499.5277 | 85.4501 | 431.0905 | 5.3438 | 514.3452 | 249.7639
11.2243 | 499.4447 | 85.746 | 430.767 | 5.3417 | 514.0078 | 249.7224
11.2265 | 499.432 | 85.746 | 430.7627 | 5.3405 | 514.0014 | 249.716
11.2293 | 499.4371 | 85.728 | 430.7824 | 5.3392 | 514.0219 | 249.7185
11.2315 | 499.4244 | 85.7786 | 430.7276 | 5.3381 | 513.965 | 249.7122
11.2336 | 499.3456 | 85.6054 | 430.8745 | 5.3364 | 514.0988 | 249.6728
11.2365 | 499.3287 | 85.6667 | 430.8076 | 5.3348 | 514.029 | 249.6643
11.2387 | 499.338 | 85.7605 | 430.7169 | 5.3339 | 513.9399 | 249.669
11.2408 | 499.3253 | 85.8976 | 430.5756 | 5.3328 | 513.7964 | 249.6626
11.2437 | 499.4625 | 86.0167 | 430.5022 | 5.3326 | 513.7459 | 249.7312
11.2459 | 499.4497 | 86.0961 | 430.4185 | 5.3315 | 513.6602 | 249.7249
11.2487 | 499.4108 | 86.1033 | 430.3984 | 5.3298 | 513.6335 | 249.7054
11.2509 | 499.354 | 86.2476 | 430.2351 | 5.3282 | 513.4608 | 249.677
11.253 | 499.3413 | 85.8976 | 430.5809 | 5.3271 | 513.8045 | 249.6707
11.2559 | 499.2583 | 86.0239 | 430.4269 | 5.325 | 513.6367 | 249.6292
11.2581 | 499.2897 | 86.0383 | 430.423 | 5.3243 | 513.6379 | 249.6448
11.2602 | 499.1669 | 86.161 | 430.2594 | 5.3222 | 513.4538 | 249.5834
11.2624 | 499.0881 | 86.0997 | 430.2944 | 5.3204 | 513.4758 | 249.5441
11.2653 | 499.0052 | 85.8291 | 430.5374 | 5.3184 | 513.7049 | 249.5026
11.2674 | 498.9704 | 86.0564 | 430.2985 | 5.317 | 513.4602 | 249.4852
11.2696 | 498.9577 | 86.161 | 430.1896 | 5.3159 | 513.3493 | 249.4789
11.2724 | 498.9848 | 86.1502 | 430.2095 | 5.3148 | 513.3736 | 249.4924
11.2746 | 498.9281 | 86.1862 | 430.1546 | 5.3133 | 513.3092 | 249.464
11.2768 | 498.8934 | 86.1105 | 430.2187 | 5.3119 | 513.3676 | 249.4467
11.2796 | 498.8985 | 86.1178 | 430.2131 | 5.3106 | 513.3628 | 249.4492
11.2818 | 498.8858 | 85.9626 | 430.3641 | 5.3095 | 513.5117 | 249.4429
11.2839 | 498.8731 | 86.0997 | 430.2227 | 5.3084 | 513.3682 | 249.4365
11.2868 | 498.8561 | 86.2404 | 430.0764 | 5.3069 | 513.2191 | 249.4281
11.289 | 498.8434 | 86.1069 | 430.2056 | 5.3058 | 513.3462 | 249.4217
11.2911 | 498.8307 | 86.1646 | 430.1437 | 5.3046 | 513.2822 | 249.4154
11.294 | 498.8578 | 86.2332 | 430.0841 | 5.3035 | 513.2271 | 249.4289
11.2962 | 498.9331 | 86.392 | 429.9504 | 5.3032 | 513.1059 | 249.4665
11.299 | 498.8941 | 86.0239 | 430.3055 | 5.3015 | 513.4546 | 249.4471
11.3012 | 498.9915 | 85.5765 | 430.7854 | 5.3013 | 513.9506 | 249.4957
11.3041 | 498.9305 | 85.5945 | 430.7471 | 5.2994 | 513.9022 | 249.4653
11.3062 | 498.8518 | 85.3816 | 430.9337 | 5.2977 | 514.0757 | 249.4259
11.3084 | 498.7731 | 85.4934 | 430.7957 | 5.296 | 513.9245 | 249.3865
11.3112 | 498.6901 | 85.544 | 430.7174 | 5.294 | 513.8325 | 249.3451
11.3134 | 498.6774 | 85.6559 | 430.6013 | 5.2928 | 513.7142 | 249.3387
11.3163 | 498.6385 | 85.5332 | 430.711 | 5.2911 | 513.8175 | 249.3193
11.3184 | 498.7798 | 85.414 | 430.8773 | 5.2914 | 514.0073 | 249.3899
11.3213 | 498.8509 | 85.3708 | 430.9442 | 5.2907 | 514.086 | 249.4254
11.3235 | 498.8821 | 85.2047 | 431.1207 | 5.2899 | 514.2678 | 249.4411
11.3263 | 498.9532 | 85.3203 | 431.0288 | 5.2892 | 514.1877 | 249.4766
11.3285 | 499.0285 | 85.0605 | 431.3137 | 5.2889 | 514.4851 | 249.5142
11.3314 | 498.9675 | 85.5837 | 430.7702 | 5.287 | 513.9315 | 249.4838
11.3335 | 499.1528 | 85.3311 | 431.0846 | 5.2876 | 514.2767 | 249.5764
11.3364 | 499.2018 | 85.5368 | 430.8952 | 5.2867 | 514.0955 | 249.6009
11.3385 | 499.2111 | 85.4285 | 431.0066 | 5.2858 | 514.2084 | 249.6055
11.3414 | 499.0621 | 85.6739 | 430.7115 | 5.2831 | 513.8886 | 249.5311
11.3436 | 499.0494 | 85.3419 | 431.0393 | 5.282 | 514.2142 | 249.5247
11.3457 | 499.0807 | 85.4826 | 430.909 | 5.2813 | 514.0891 | 249.5403
11.3486 | 499.1517 | 85.5116 | 430.9037 | 5.2806 | 514.0957 | 249.5759
11.3508 | 499.051 | 85.6775 | 430.7042 | 5.2787 | 513.8794 | 249.5255
11.3536 | 498.9901 | 85.6306 | 430.7308 | 5.2768 | 513.8958 | 249.495
11.3558 | 498.9554 | 85.9806 | 430.3693 | 5.2755 | 513.5285 | 249.4777
11.3579 | 499.0086 | 85.811 | 430.5566 | 5.275 | 513.7247 | 249.5043
11.3608 | 498.9697 | 85.8615 | 430.4931 | 5.2733 | 513.6547 | 249.4848
11.363 | 498.935 | 85.9048 | 430.4383 | 5.272 | 513.5941 | 249.4675
11.3651 | 498.8343 | 85.8219 | 430.4876 | 5.2701 | 513.6267 | 249.4172
11.368 | 498.6854 | 85.8255 | 430.4344 | 5.2675 | 513.5486 | 249.3427
11.3702 | 498.7167 | 85.8074 | 430.4629 | 5.2668 | 513.5824 | 249.3584
11.3723 | 498.726 | 85.6703 | 430.6031 | 5.2658 | 513.7241 | 249.363
11.3745 | 498.7792 | 86.0275 | 430.2636 | 5.2653 | 513.3935 | 249.3896
11.3773 | 498.8282 | 86.0636 | 430.2439 | 5.2644 | 513.3819 | 249.4141
11.3795 | 498.7715 | 86.1178 | 430.1708 | 5.2629 | 513.2994 | 249.3858
11.3816 | 498.6709 | 86.0167 | 430.2383 | 5.261 | 513.3501 | 249.3354
11.3838 | 498.6362 | 86.3089 | 429.9346 | 5.2597 | 513.0406 | 249.3181
11.386 | 498.6455 | 86.0167 | 430.2299 | 5.2588 | 513.3374 | 249.3227
11.3888 | 498.7165 | 85.9445 | 430.3257 | 5.2581 | 513.4451 | 249.3582
11.391 | 498.7697 | 85.7966 | 430.4914 | 5.2576 | 513.6196 | 249.3848
11.3931 | 498.757 | 86.0492 | 430.2345 | 5.2565 | 513.3607 | 249.3785
11.396 | 498.6521 | 85.8399 | 430.4089 | 5.2542 | 513.5175 | 249.326
11.3982 | 498.5734 | 86.0239 | 430.1986 | 5.2526 | 513.2942 | 249.2867
11.4003 | 498.4289 | 85.9878 | 430.1866 | 5.2503 | 513.258 | 249.2144
11.4025 | 498.4821 | 85.7352 | 430.4569 | 5.2498 | 513.5372 | 249.241
11.4054 | 498.575 | 86.0708 | 430.1523 | 5.2493 | 513.2481 | 249.2875
11.4075 | 498.5184 | 85.9734 | 430.2308 | 5.2478 | 513.3172 | 249.2592
11.4104 | 498.4135 | 85.8868 | 430.2824 | 5.2455 | 513.3513 | 249.2067
11.4125 | 498.2689 | 85.6739 | 430.4471 | 5.2433 | 513.492 | 249.1345
11.4154 | 498.208 | 85.7605 | 430.3402 | 5.2414 | 513.3749 | 249.104
11.4176 | 498.3492 | 85.3888 | 430.759 | 5.2417 | 513.8172 | 249.1746
11.4197 | 498.3804 | 85.0857 | 431.0725 | 5.2409 | 514.1359 | 249.1902
11.4226 | 498.3415 | 85.1651 | 430.9801 | 5.2393 | 514.037 | 249.1707
11.4248 | 498.3068 | 84.9269 | 431.2068 | 5.238 | 514.2579 | 249.1534
11.4276 | 498.3118 | 84.88 | 431.2553 | 5.2367 | 514.3073 | 249.1559
11.4305 | 498.3168 | 84.8259 | 431.3111 | 5.2355 | 514.3639 | 249.1584
11.4327 | 498.37 | 84.7321 | 431.4226 | 5.2349 | 514.4843 | 249.185
11.4355 | 498.4629 | 84.6599 | 431.5258 | 5.2344 | 514.603 | 249.2315
11.4384 | 498.5778 | 84.6852 | 431.5388 | 5.2341 | 514.6351 | 249.2889
11.4406 | 498.5651 | 84.8981 | 431.3217 | 5.233 | 514.4158 | 249.2825
11.4434 | 498.614 | 84.9847 | 431.2514 | 5.2321 | 514.3537 | 249.307
11.4456 | 498.6453 | 84.844 | 431.4025 | 5.2314 | 514.51 | 249.3226
11.4485 | 498.7162 | 85.1723 | 431.0978 | 5.2307 | 514.2172 | 249.3581
11.4513 | 498.7431 | 84.9847 | 431.2944 | 5.2296 | 514.4183 | 249.3716
11.4535 | 498.7524 | 85.0641 | 431.2181 | 5.2287 | 514.3435 | 249.3762
11.4564 | 498.7134 | 85.0352 | 431.234 | 5.2271 | 514.3529 | 249.3567
11.4592 | 498.7404 | 85.2589 | 431.0193 | 5.226 | 514.1427 | 249.3702
11.4614 | 498.8814 | 85.3636 | 430.9616 | 5.2263 | 514.1085 | 249.4407
11.4643 | 498.8645 | 85.6089 | 430.7107 | 5.2248 | 513.8547 | 249.4322
11.4671 | 498.8475 | 85.4357 | 430.8782 | 5.2233 | 514.0194 | 249.4237
11.4693 | 498.7689 | 85.5116 | 430.7761 | 5.2217 | 513.9042 | 249.3844
11.4722 | 498.708 | 85.5945 | 430.6729 | 5.2198 | 513.7909 | 249.354
11.4743 | 498.6733 | 85.5296 | 430.7262 | 5.2186 | 513.8384 | 249.3366
11.4772 | 498.6344 | 85.3816 | 430.8613 | 5.2169 | 513.967 | 249.3172
11.4794 | 498.6216 | 85.4394 | 430.7992 | 5.2158 | 513.9028 | 249.3108
11.4822 | 498.6486 | 85.2553 | 430.9923 | 5.2148 | 514.1004 | 249.3243
11.4844 | 498.6578 | 85.3672 | 430.8835 | 5.2139 | 513.9931 | 249.3289
11.4873 | 498.6408 | 85.2192 | 431.0258 | 5.2124 | 514.1326 | 249.3204
11.4894 | 498.6281 | 84.8908 | 431.35 | 5.2113 | 514.4547 | 249.3141
11.4923 | 498.6551 | 84.6707 | 431.5791 | 5.2102 | 514.6882 | 249.3275
11.4944 | 498.7082 | 84.6888 | 431.5787 | 5.2097 | 514.6967 | 249.3541
11.4973 | 498.6912 | 84.6563 | 431.6055 | 5.2083 | 514.7207 | 249.3456
11.4995 | 498.6346 | 84.6094 | 431.6335 | 5.2068 | 514.7393 | 249.3173
11.5023 | 498.5079 | 84.1548 | 432.0459 | 5.2044 | 515.1305 | 249.2539
11.5045 | 498.4512 | 84.4651 | 431.7167 | 5.2029 | 514.7919 | 249.2256
11.5074 | 498.5221 | 84.3965 | 431.8089 | 5.2023 | 514.8959 | 249.261
11.5095 | 498.6411 | 84.4038 | 431.8413 | 5.2023 | 514.9481 | 249.3205
11.5124 | 498.6241 | 84.5877 | 431.6517 | 5.2009 | 514.7557 | 249.312
11.5146 | 498.6333 | 84.5697 | 431.6728 | 5.2 | 514.7783 | 249.3166
11.5174 | 498.6822 | 84.5661 | 431.6927 | 5.1991 | 514.8064 | 249.3411
11.5196 | 498.6914 | 84.6347 | 431.6272 | 5.1982 | 514.7424 | 249.3457
11.5225 | 498.7842 | 84.476 | 431.8168 | 5.1977 | 514.9475 | 249.3921
11.5253 | 498.7233 | 84.4651 | 431.8074 | 5.1959 | 514.9279 | 249.3616
11.5275 | 498.6886 | 84.6743 | 431.5866 | 5.1946 | 514.7014 | 249.3443
11.5304 | 498.6277 | 84.5156 | 431.725 | 5.1928 | 514.8297 | 249.3139
11.5325 | 498.5272 | 84.9666 | 431.2405 | 5.191 | 514.3284 | 249.2636
11.5347 | 498.5803 | 84.7538 | 431.471 | 5.1905 | 514.5678 | 249.2902
11.5375 | 498.5853 | 84.6491 | 431.5774 | 5.1892 | 514.6749 | 249.2926
11.5397 | 498.6164 | 84.429 | 431.8079 | 5.1885 | 514.9106 | 249.3082
11.5419 | 498.5818 | 84.595 | 431.6303 | 5.1872 | 514.7273 | 249.2909
11.5447 | 498.499 | 84.7971 | 431.4006 | 5.1852 | 514.4838 | 249.2495
11.5469 | 498.5521 | 84.7249 | 431.4905 | 5.1847 | 514.5825 | 249.276
11.549 | 498.5613 | 84.5265 | 432.692 | 5.1838 | 515.7855 | 249.2806
11.5512 | 498.5266 | 84.4832 | 431.7237 | 5.1826 | 514.8115 | 249.2633
11.5541 | 498.378 | 84.5445 | 431.6129 | 5.18 | 514.6759 | 249.189
11.5562 | 498.3652 | 84.7105 | 431.4426 | 5.1789 | 514.5035 | 249.1826
11.5584 | 498.3086 | 84.5228 | 431.6115 | 5.1775 | 514.6629 | 249.1543
11.5613 | 498.4014 | 84.5301 | 431.6351 | 5.177 | 514.702 | 249.2007
11.5634 | 498.4764 | 84.476 | 431.7142 | 5.1767 | 514.7936 | 249.2382
11.5663 | 498.4594 | 84.2883 | 431.8962 | 5.1752 | 514.9728 | 249.2297
11.5684 | 498.5564 | 84.4038 | 431.8131 | 5.1751 | 514.9058 | 249.2782
11.5713 | 498.5174 | 84.1729 | 432.031 | 5.1735 | 515.1172 | 249.2587
11.5735 | 498.4608 | 84.2846 | 431.9004 | 5.172 | 514.9772 | 249.2304
11.5756 | 498.3603 | 83.9094 | 432.2421 | 5.1702 | 515.3022 | 249.1802
11.5785 | 498.2995 | 83.7831 | 432.3481 | 5.1684 | 515.3981 | 249.1498
11.5807 | 498.3087 | 83.8589 | 432.2754 | 5.1675 | 515.3269 | 249.1544
11.5828 | 498.2302 | 84.0465 | 432.0616 | 5.1659 | 515.1 | 249.1151
11.5857 | 498.2571 | 83.9311 | 432.186 | 5.1648 | 515.2288 | 249.1285
11.5886 | 498.284 | 83.5233 | 432.6028 | 5.1638 | 515.6501 | 249.142
11.5907 | 498.2932 | 83.8156 | 432.3135 | 5.1629 | 515.3624 | 249.1466
11.5936 | 498.32 | 83.5883 | 432.5498 | 5.1618 | 515.6031 | 249.16
11.5957 | 498.417 | 83.8698 | 432.3006 | 5.1617 | 515.3701 | 249.2085
11.5986 | 498.4 | 83.7939 | 432.3708 | 5.1603 | 515.4375 | 249.2
11.6015 | 498.4926 | 83.9059 | 432.2897 | 5.1598 | 515.3718 | 249.2463
11.6036 | 498.5018 | 83.9888 | 432.2099 | 5.1589 | 515.2935 | 249.2509
11.6065 | 498.441 | 83.61 | 432.5684 | 5.1571 | 515.6419 | 249.2205
11.6087 | 498.494 | 84.0357 | 432.1604 | 5.1566 | 515.2427 | 249.247
11.6115 | 498.4551 | 83.83 | 432.3531 | 5.155 | 515.429 | 249.2276
11.6137 | 498.3985 | 83.8625 | 432.3017 | 5.1536 | 515.3682 | 249.1993
11.6166 | 498.4473 | 83.9563 | 432.2242 | 5.1527 | 515.2988 | 249.2237
11.6195 | 498.4522 | 83.9996 | 432.1825 | 5.1515 | 515.2579 | 249.2261
11.6216 | 498.3737 | 84.1114 | 432.0446 | 5.1498 | 515.1069 | 249.1869
11.6245 | 498.4664 | 84.4543 | 431.7326 | 5.1494 | 514.8103 | 249.2332
11.6266 | 498.5632 | 84.6996 | 431.5195 | 5.1492 | 514.6134 | 249.2816
11.6295 | 498.5243 | 84.494 | 431.7122 | 5.1476 | 514.7996 | 249.2622
11.6317 | 498.4458 | 84.2955 | 431.8845 | 5.146 | 514.9588 | 249.2229
11.6345 | 498.385 | 84.3712 | 431.7885 | 5.1442 | 514.8527 | 249.1925
11.6367 | 498.3503 | 84.6022 | 431.546 | 5.143 | 514.6044 | 249.1752
11.6396 | 498.3114 | 84.3676 | 431.7676 | 5.1414 | 514.8195 | 249.1557
11.6417 | 498.2987 | 84.6383 | 431.4927 | 5.1403 | 514.5424 | 249.1493
11.6446 | 498.2378 | 84.7249 | 431.3858 | 5.1385 | 514.4254 | 249.1189
11.6468 | 498.2689 | 84.3496 | 431.7714 | 5.1378 | 514.8163 | 249.1345
11.6496 | 498.23 | 84.5697 | 431.5384 | 5.1362 | 514.5767 | 249.115
11.6518 | 498.1954 | 84.4182 | 431.6783 | 5.135 | 514.7109 | 249.0977
11.6547 | 498.2441 | 84.5589 | 431.5539 | 5.1341 | 514.5946 | 249.1221
11.6568 | 498.2533 | 84.9305 | 431.1853 | 5.1333 | 514.2276 | 249.1267
11.659 | 498.1967 | 84.761 | 431.336 | 5.1318 | 514.3688 | 249.0984
11.6618 | 498.1359 | 84.7465 | 431.3302 | 5.13 | 514.3529 | 249.068
11.664 | 498.0794 | 84.6743 | 431.3836 | 5.1286 | 514.3968 | 249.0397
11.6662 | 497.979 | 84.5914 | 431.433 | 5.1268 | 514.4295 | 248.9895
11.669 | 497.962 | 84.5517 | 431.467 | 5.1254 | 514.4607 | 248.981
11.6712 | 498.0588 | 84.6238 | 431.4272 | 5.1253 | 514.437 | 249.0294
11.6741 | 498.0637 | 84.6671 | 431.3855 | 5.1241 | 514.3962 | 249.0319
11.6762 | 498.0072 | 84.8078 | 431.226 | 5.1226 | 514.2272 | 249.0036
11.6791 | 497.9683 | 84.9197 | 431.1011 | 5.121 | 514.0958 | 248.9841
11.6812 | 497.9117 | 84.9847 | 431.0173 | 5.1196 | 514.0026 | 248.9559
11.6834 | 497.899 | 84.963 | 431.0347 | 5.1185 | 514.0179 | 248.9495
11.6863 | 497.9039 | 84.5553 | 431.4441 | 5.1173 | 514.4281 | 248.952
11.6884 | 497.8255 | 84.8908 | 431.0824 | 5.1157 | 514.0533 | 248.9127
11.6906 | 497.7908 | 84.8908 | 431.0709 | 5.1145 | 514.036 | 248.8954
11.6935 | 497.6862 | 84.9305 | 430.9963 | 5.1123 | 513.944 | 248.8431
11.6956 | 497.6516 | 84.8043 | 431.111 | 5.1111 | 514.0529 | 248.8258
11.6978 | 497.7265 | 84.8404 | 431.0998 | 5.1108 | 514.0542 | 248.8632
11.6999 | 497.8013 | 84.7177 | 431.2475 | 5.1105 | 514.2144 | 248.9007
11.7028 | 497.7844 | 84.8295 | 431.13 | 5.1091 | 514.0941 | 248.8922
11.7049 | 497.7278 | 84.5228 | 431.4179 | 5.1077 | 514.3725 | 248.8639
11.7071 | 497.7151 | 84.3784 | 431.558 | 5.1066 | 514.5105 | 248.8575
11.71 | 497.6324 | 84.4615 | 431.4474 | 5.1047 | 514.3861 | 248.8162
11.7121 | 497.6197 | 83.9131 | 431.9915 | 5.1036 | 514.9281 | 248.8098
11.7143 | 497.585 | 84.1331 | 431.76 | 5.1024 | 514.6908 | 248.7925
11.7172 | 497.5461 | 83.7182 | 432.1619 | 5.1008 | 515.0863 | 248.7731
11.7193 | 497.4458 | 83.9888 | 431.8579 | 5.099 | 514.7655 | 248.7229
11.7222 | 497.4507 | 83.7867 | 432.0616 | 5.0978 | 514.9701 | 248.7254
11.7243 | 497.5256 | 83.7831 | 432.0902 | 5.0975 | 515.0111 | 248.7628
11.7272 | 497.6181 | 83.5847 | 432.3194 | 5.097 | 515.2558 | 248.8091
11.7294 | 497.7587 | 83.6063 | 432.3447 | 5.0973 | 515.3044 | 248.8793
11.7322 | 497.7855 | 83.5089 | 432.451 | 5.0963 | 515.4152 | 248.8927
11.7344 | 497.8384 | 83.7326 | 432.2449 | 5.0958 | 515.218 | 248.9192
11.7373 | 497.7776 | 83.5449 | 432.4124 | 5.094 | 515.3753 | 248.8888
11.7394 | 497.8087 | 83.8408 | 432.1268 | 5.0933 | 515.0949 | 248.9043
11.7423 | 497.9012 | 83.6604 | 432.3381 | 5.0929 | 515.3216 | 248.9506
11.7445 | 497.9103 | 83.5486 | 432.4529 | 5.092 | 515.438 | 248.9552
11.7473 | 497.9152 | 83.5341 | 432.469 | 5.0908 | 515.4549 | 248.9576
11.7495 | 497.9025 | 83.8661 | 432.1328 | 5.0898 | 515.1165 | 248.9512
11.7524 | 497.9074 | 83.7867 | 432.2138 | 5.0886 | 515.1984 | 248.9537
11.7545 | 497.8946 | 83.8408 | 432.1555 | 5.0875 | 515.1379 | 248.9473
11.7567 | 497.86 | 83.8878 | 432.0969 | 5.0863 | 515.0736 | 248.93
11.7595 | 497.843 | 84.0429 | 431.9362 | 5.0849 | 514.91 | 248.9215
11.7617 | 497.8959 | 84.1079 | 431.8888 | 5.0844 | 514.8714 | 248.9479
11.7639 | 497.8613 | 84.4615 | 431.5237 | 5.0832 | 514.5005 | 248.9306
11.7667 | 497.8224 | 84.3604 | 431.6118 | 5.0816 | 514.5822 | 248.9112
11.7689 | 497.8096 | 84.079 | 431.8889 | 5.0806 | 514.8572 | 248.9048
11.7718 | 497.8583 | 84.0429 | 431.9413 | 5.0798 | 514.9176 | 248.9291
11.7739 | 497.8455 | 84.0825 | 431.8974 | 5.0787 | 514.8717 | 248.9228
11.7761 | 497.7671 | 84.0609 | 431.8929 | 5.0771 | 514.8541 | 248.8836
11.7789 | 497.7283 | 84.3063 | 431.6345 | 5.0756 | 514.5892 | 248.8641
11.7811 | 497.6936 | 84.328 | 431.6013 | 5.0744 | 514.5502 | 248.8468
11.784 | 497.6766 | 84.5877 | 431.3359 | 5.073 | 514.282 | 248.8383
11.7861 | 497.6201 | 84.2197 | 431.6851 | 5.0716 | 514.6218 | 248.8101
11.7883 | 497.5636 | 84.5733 | 431.3126 | 5.0702 | 514.2399 | 248.7818
11.7912 | 497.5685 | 84.1945 | 431.6931 | 5.069 | 514.6211 | 248.7842
11.7933 | 497.4901 | 84.2919 | 431.5695 | 5.0674 | 514.4846 | 248.7451
11.7962 | 497.4075 | 84.3388 | 431.4951 | 5.0654 | 514.3963 | 248.7037
11.7983 | 497.3072 | 84.5301 | 431.2704 | 5.0637 | 514.1549 | 248.6536
11.8005 | 497.3601 | 84.429 | 431.3891 | 5.0632 | 514.2825 | 248.6801
11.8027 | 497.413 | 84.6816 | 431.1541 | 5.0627 | 514.0563 | 248.7065
11.8055 | 497.3741 | 84.6094 | 431.2134 | 5.0611 | 514.1091 | 248.6871
11.8077 | 497.3176 | 84.7213 | 431.0826 | 5.0597 | 513.9689 | 248.6588
11.8098 | 497.2393 | 84.779 | 430.9988 | 5.0582 | 513.872 | 248.6196
11.8127 | 497.1567 | 84.6599 | 431.0904 | 5.0562 | 513.9498 | 248.5783
11.8149 | 497.122 | 84.7105 | 431.0282 | 5.055 | 513.8819 | 248.561
11.817 | 497.0874 | 84.9992 | 430.728 | 5.0538 | 513.5759 | 248.5437
11.8199 | 497.1142 | 84.6491 | 431.087 | 5.0528 | 513.9394 | 248.5571
11.8221 | 497.0577 | 84.6707 | 431.0466 | 5.0514 | 513.8896 | 248.5289
11.8242 | 496.9575 | 84.6383 | 431.0456 | 5.0496 | 513.8718 | 248.4787
11.8264 | 496.9666 | 84.6022 | 431.0847 | 5.0488 | 513.9125 | 248.4833
11.8285 | 496.9976 | 84.7393 | 430.958 | 5.0481 | 513.7909 | 248.4988
11.8307 | 496.9849 | 84.3388 | 431.3542 | 5.0471 | 514.185 | 248.4924
11.8336 | 496.8148 | 84.5589 | 431.0774 | 5.0444 | 513.8799 | 248.4074
11.8357 | 496.8021 | 84.6563 | 430.9758 | 5.0434 | 513.7761 | 248.401
11.8379 | 496.8331 | 84.9594 | 430.683 | 5.0428 | 513.4885 | 248.4165
11.84 | 496.8204 | 84.7574 | 430.8808 | 5.0417 | 513.6842 | 248.4102
11.8429 | 496.7815 | 84.4001 | 431.2251 | 5.0402 | 514.0221 | 248.3908
11.845 | 496.6813 | 84.577 | 431.0148 | 5.0384 | 513.7951 | 248.3407
11.8472 | 496.6686 | 84.5733 | 431.0143 | 5.0374 | 513.7924 | 248.3343
11.8501 | 496.6735 | 84.2846 | 431.3046 | 5.0362 | 514.0835 | 248.3367
11.8522 | 496.617 | 84.1367 | 431.4337 | 5.0348 | 514.2032 | 248.3085
11.8544 | 496.5824 | 83.9708 | 431.5881 | 5.0336 | 514.3518 | 248.2912
11.8573 | 496.5873 | 83.8372 | 431.7233 | 5.0324 | 514.4879 | 248.2937
11.8601 | 496.5485 | 83.7831 | 431.7645 | 5.0309 | 514.5225 | 248.2742
11.8623 | 496.5795 | 84.0249 | 431.533 | 5.0302 | 514.2962 | 248.2897
11.8652 | 496.6281 | 83.8878 | 431.6863 | 5.0294 | 514.4576 | 248.314
11.868 | 496.6548 | 84.0104 | 431.5726 | 5.0284 | 514.3484 | 248.3274
11.8702 | 496.6858 | 83.8986 | 431.6947 | 5.0278 | 514.4757 | 248.3429
11.8731 | 496.7563 | 84.1367 | 431.4801 | 5.0272 | 514.2728 | 248.3781
11.8759 | 496.8049 | 84.0681 | 431.5649 | 5.0264 | 514.3657 | 248.4024
11.8788 | 496.8535 | 83.8264 | 431.8228 | 5.0255 | 514.6317 | 248.4267
11.881 | 496.797 | 83.5883 | 432.0421 | 5.0242 | 514.8416 | 248.3985
11.8838 | 496.7582 | 84.0213 | 431.5962 | 5.0226 | 514.3892 | 248.3791
11.886 | 496.7017 | 83.8192 | 431.7794 | 5.0212 | 514.5631 | 248.3509
11.8889 | 496.7503 | 83.7254 | 431.8894 | 5.0204 | 514.6812 | 248.3752
11.891 | 496.7376 | 83.8156 | 431.795 | 5.0194 | 514.5846 | 248.3688
11.8939 | 496.655 | 83.6965 | 431.8866 | 5.0175 | 514.6624 | 248.3275
11.8968 | 496.6818 | 83.996 | 431.596 | 5.0165 | 514.3763 | 248.3409
11.8989 | 496.669 | 84.0645 | 431.5232 | 5.0155 | 514.3014 | 248.3345
11.9011 | 496.6126 | 83.9815 | 431.5874 | 5.0141 | 514.3562 | 248.3063
11.904 | 496.6174 | 84.2342 | 431.3363 | 5.0129 | 514.1059 | 248.3087
11.9061 | 496.6703 | 84.0249 | 431.5633 | 5.0125 | 514.3416 | 248.3351
11.909 | 496.6314 | 84.2125 | 431.3627 | 5.0109 | 514.1346 | 248.3157
11.9111 | 496.5313 | 84.1295 | 431.4123 | 5.0092 | 514.1675 | 248.2656
11.914 | 496.4706 | 84.2234 | 431.2982 | 5.0075 | 514.0433 | 248.2353
11.9162 | 496.4579 | 84.2522 | 431.2652 | 5.0065 | 514.0081 | 248.2289
11.919 | 496.572 | 84.4326 | 431.1228 | 5.0062 | 513.8848 | 248.286
11.9212 | 496.7122 | 84.3316 | 431.2705 | 5.0065 | 514.0559 | 248.3561
11.9241 | 496.7608 | 84.346 | 431.2723 | 5.0057 | 514.0658 | 248.3804
11.9262 | 496.6825 | 84.328 | 431.2642 | 5.0041 | 514.0446 | 248.3412
11.9291 | 496.6218 | 84.1114 | 431.4606 | 5.0024 | 514.2309 | 248.3109
11.9313 | 496.478 | 83.7794 | 431.7447 | 5.0003 | 514.491 | 248.239
11.9334 | 496.4215 | 83.7506 | 431.7546 | 4.9989 | 514.4916 | 248.2108
11.9356 | 496.4088 | 83.6677 | 431.8333 | 4.9979 | 514.5681 | 248.2044
11.9384 | 496.3044 | 83.4728 | 431.9934 | 4.9958 | 514.7108 | 248.1522
11.9406 | 496.2698 | 83.5161 | 431.9386 | 4.9947 | 514.6502 | 248.1349
11.9428 | 496.2134 | 83.2527 | 432.1832 | 4.9933 | 514.8854 | 248.1067
11.9449 | 496.1788 | 83.148 | 432.2763 | 4.9921 | 514.9728 | 248.0894
11.9471 | 496.1661 | 82.8701 | 432.55 | 4.9911 | 515.2444 | 248.0831
11.9499 | 496.0836 | 83.1732 | 432.2194 | 4.9892 | 514.9 | 248.0418
11.9521 | 496.1582 | 83.1841 | 432.2334 | 4.9889 | 514.9264 | 248.0791
11.9542 | 496.211 | 83.1949 | 432.2402 | 4.9885 | 514.942 | 248.1055
11.9571 | 496.2814 | 83.2455 | 432.213 | 4.9878 | 514.9266 | 248.1407
11.9593 | 496.3124 | 82.9965 | 432.4724 | 4.9872 | 515.1911 | 248.1562
11.9614 | 496.3651 | 83.0506 | 432.4358 | 4.9867 | 515.1634 | 248.1826
11.9643 | 496.3263 | 83.1697 | 432.3038 | 4.9852 | 515.0249 | 248.1632
11.9665 | 496.3354 | 83.2851 | 432.1914 | 4.9844 | 514.914 | 248.1677
11.9686 | 496.279 | 83.2094 | 432.2483 | 4.983 | 514.9615 | 248.1395
11.9708 | 496.2881 | 83.3465 | 432.1143 | 4.9822 | 514.829 | 248.1441
11.9736 | 496.2493 | 83.3429 | 432.1049 | 4.9807 | 514.8131 | 248.1246
11.9758 | 496.2802 | 83.397 | 432.0611 | 4.9801 | 514.7745 | 248.1401
11.978 | 496.2456 | 83.4691 | 431.9775 | 4.9789 | 514.6851 | 248.1228
11.9801 | 496.2329 | 83.3249 | 432.1175 | 4.9779 | 514.8229 | 248.1164
11.9823 | 496.2202 | 83.2382 | 432.1999 | 4.9769 | 514.9033 | 248.1101
11.9851 | 496.2687 | 83.6136 | 431.8407 | 4.9761 | 514.5521 | 248.1343
11.9873 | 496.2996 | 83.711 | 431.7536 | 4.9754 | 514.4702 | 248.1498
11.9895 | 496.2869 | 83.5269 | 431.9335 | 4.9744 | 514.6479 | 248.1434
11.9923 | 496.2044 | 83.6749 | 431.758 | 4.9726 | 514.4587 | 248.1022
11.9945 | 496.148 | 83.6893 | 431.7248 | 4.9712 | 514.4161 | 248.074
11.9966 | 496.0916 | 83.6857 | 431.7096 | 4.9698 | 514.3915 | 248.0458
11.9995 | 496.1182 | 83.6604 | 431.7437 | 4.9689 | 514.4301 | 248.0591
12.0017 | 496.1492 | 83.5522 | 431.8623 | 4.9682 | 514.5538 | 248.0746
12.0038 | 496.1583 | 83.4007 | 432.0168 | 4.9674 | 514.7098 | 248.0791
12.0067 | 496.1849 | 83.6172 | 431.8092 | 4.9664 | 514.5067 | 248.0925
12.0089 | 496.1285 | 83.5377 | 431.8699 | 4.9651 | 514.558 | 248.0643
12.0117 | 496.0461 | 83.6965 | 431.6836 | 4.9632 | 514.3579 | 248.023
12.0139 | 495.9897 | 83.5991 | 431.7622 | 4.9619 | 514.4271 | 247.9948
12.0168 | 495.929 | 83.9275 | 431.4136 | 4.9602 | 514.0684 | 247.9645
12.0189 | 496.0036 | 83.6172 | 431.7487 | 4.9599 | 514.416 | 248.0018
12.0218 | 495.8775 | 83.5883 | 431.7356 | 4.9577 | 514.3818 | 247.9387
12.0247 | 495.7732 | 83.7975 | 431.4916 | 4.9556 | 514.1205 | 247.8866
12.0268 | 495.695 | 83.6424 | 431.6207 | 4.9541 | 514.2365 | 247.8475
12.0297 | 495.6344 | 83.9275 | 431.3154 | 4.9524 | 513.9211 | 247.8172
12.0318 | 495.6653 | 83.7975 | 431.4557 | 4.9517 | 514.0665 | 247.8326
12.0347 | 495.7138 | 83.7218 | 431.5475 | 4.951 | 514.1665 | 247.8569
12.0376 | 495.6968 | 83.6893 | 431.5744 | 4.9496 | 514.1905 | 247.8484
12.0397 | 495.6623 | 84.0357 | 431.2165 | 4.9485 | 513.8268 | 247.8311
12.0426 | 495.6016 | 83.6316 | 431.6003 | 4.9468 | 514.2006 | 247.8008
12.0455 | 495.6283 | 83.8336 | 431.4072 | 4.9458 | 514.0119 | 247.8141
12.0476 | 495.5937 | 83.8733 | 431.356 | 4.9447 | 513.955 | 247.7969
12.0505 | 495.5549 | 83.646 | 431.5704 | 4.9432 | 514.1629 | 247.7775
12.0534 | 495.538 | 83.5522 | 431.6585 | 4.9418 | 514.2482 | 247.769
12.0563 | 495.4992 | 83.5017 | 431.6961 | 4.9403 | 514.2793 | 247.7496
12.0584 | 495.4428 | 83.3069 | 431.8721 | 4.939 | 514.4459 | 247.7214
12.0613 | 495.404 | 83.2274 | 431.9387 | 4.9375 | 514.506 | 247.702
12.0642 | 495.4525 | 83.0362 | 432.146 | 4.9367 | 514.7214 | 247.7262
12.0663 | 495.4179 | 82.8161 | 432.3546 | 4.9355 | 514.9243 | 247.709
12.0692 | 495.3792 | 83.1264 | 432.0314 | 4.9341 | 514.5946 | 247.6896
12.0721 | 495.4058 | 83.1228 | 432.0439 | 4.9331 | 514.6115 | 247.7029
12.0742 | 495.4149 | 82.8413 | 432.3284 | 4.9323 | 514.8975 | 247.7074
12.0771 | 495.4633 | 82.8738 | 432.312 | 4.9315 | 514.8893 | 247.7317
12.08 | 495.5554 | 82.9171 | 432.2994 | 4.9311 | 514.892 | 247.7777
12.0829 | 495.6039 | 82.6609 | 433.5718 | 4.9303 | 516.1724 | 247.8019
12.0857 | 495.6523 | 82.8053 | 432.4435 | 4.9296 | 515.0523 | 247.8262
12.0886 | 495.6353 | 82.733 | 432.5102 | 4.9283 | 515.1161 | 247.8177
12.0908 | 495.6444 | 82.8485 | 432.3977 | 4.9274 | 515.0051 | 247.8222
12.0936 | 495.6274 | 83.0145 | 432.226 | 4.9261 | 514.8306 | 247.8137
12.0965 | 495.6104 | 83.2455 | 431.9894 | 4.9248 | 514.5911 | 247.8052
12.0994 | 495.637 | 83.2166 | 432.0271 | 4.9239 | 514.6333 | 247.8185
12.1015 | 495.6461 | 83.4547 | 431.7921 | 4.9231 | 514.3998 | 247.8231
12.1044 | 495.6291 | 83.5197 | 431.7214 | 4.9218 | 514.3263 | 247.8146
12.1073 | 495.5467 | 83.4115 | 431.8021 | 4.9199 | 514.3933 | 247.7734
12.1094 | 495.5776 | 83.3429 | 431.881 | 4.9193 | 514.4773 | 247.7888
12.1123 | 495.5388 | 83.4656 | 431.7454 | 4.9178 | 514.3352 | 247.7694
12.1145 | 495.5696 | 83.4223 | 431.799 | 4.9172 | 514.3939 | 247.7848
12.1173 | 495.5745 | 83.4042 | 431.8187 | 4.9161 | 514.4144 | 247.7872
12.1195 | 495.5181 | 83.5413 | 431.6628 | 4.9147 | 514.2492 | 247.7591
12.1224 | 495.4793 | 83.3393 | 431.8519 | 4.9132 | 514.4318 | 247.7397
12.1252 | 495.4187 | 83.4908 | 431.6802 | 4.9116 | 514.25 | 247.7094
12.1274 | 495.3842 | 83.1625 | 431.997 | 4.9104 | 514.561 | 247.6921
12.1303 | 495.4326 | 83.1588 | 432.0168 | 4.9097 | 514.5889 | 247.7163
12.1324 | 495.3763 | 83.5233 | 431.6335 | 4.9083 | 514.1962 | 247.6881
12.1353 | 495.2503 | 83.4223 | 431.6925 | 4.9061 | 514.2343 | 247.6252
12.1375 | 495.194 | 83.5269 | 431.5692 | 4.9048 | 514.1015 | 247.597
12.1403 | 495.177 | 83.4439 | 431.6465 | 4.9035 | 514.176 | 247.5885
12.1425 | 495.0989 | 83.4007 | 431.6637 | 4.902 | 514.1801 | 247.5494
12.1454 | 495.0601 | 83.4403 | 431.6111 | 4.9005 | 514.1211 | 247.53
12.1475 | 495.0474 | 83.0181 | 432.0291 | 4.8995 | 514.537 | 247.5237
12.1504 | 494.9432 | 83.2021 | 431.8104 | 4.8975 | 514.3009 | 247.4716
12.1525 | 494.8869 | 83.4042 | 431.5895 | 4.8962 | 514.0706 | 247.4434
12.1547 | 494.8088 | 83.4583 | 431.5094 | 4.8947 | 513.9775 | 247.4044
12.1576 | 494.8354 | 83.4583 | 431.5182 | 4.8937 | 513.9908 | 247.4177
12.1604 | 494.9056 | 83.6604 | 431.3395 | 4.8931 | 513.8238 | 247.4528
12.1626 | 494.98 | 83.6749 | 431.3498 | 4.8929 | 513.8465 | 247.49
12.1655 | 494.9195 | 83.5233 | 431.4813 | 4.8912 | 513.9678 | 247.4597
12.1676 | 494.8631 | 83.6352 | 431.3506 | 4.8899 | 513.8278 | 247.4316
12.1705 | 494.868 | 83.5449 | 431.4425 | 4.8888 | 513.9205 | 247.434
12.1734 | 494.9163 | 83.7218 | 431.2817 | 4.888 | 513.7678 | 247.4582
12.1755 | 494.9254 | 83.7146 | 431.2919 | 4.8872 | 513.7795 | 247.4627
12.1784 | 494.9738 | 83.7001 | 431.3226 | 4.8865 | 513.8182 | 247.4869
12.1813 | 494.8914 | 83.3718 | 431.6234 | 4.8846 | 514.1053 | 247.4457
12.1834 | 494.8351 | 83.1625 | 431.8139 | 4.8833 | 514.2865 | 247.4176
12.1863 | 494.8182 | 83.1228 | 431.848 | 4.882 | 514.3177 | 247.4091
12.1885 | 494.8708 | 82.9748 | 432.0135 | 4.8816 | 514.492 | 247.4354
12.1913 | 494.7884 | 82.9748 | 431.9861 | 4.8798 | 514.4508 | 247.3942
12.1942 | 494.815 | 82.8594 | 432.1103 | 4.8788 | 514.5795 | 247.4075
12.1964 | 494.8023 | 82.8666 | 432.0989 | 4.8779 | 514.5659 | 247.4011
12.1992 | 494.8506 | 82.5418 | 432.4398 | 4.8771 | 514.9149 | 247.4253
12.2014 | 494.8815 | 82.6753 | 432.3166 | 4.8765 | 514.7968 | 247.4407
12.2043 | 494.8645 | 82.7078 | 432.2784 | 4.8752 | 514.7558 | 247.4322
12.2071 | 494.8693 | 82.6248 | 432.363 | 4.8741 | 514.8412 | 247.4346
12.2093 | 495.009 | 82.5022 | 432.5322 | 4.8744 | 515.0337 | 247.5045
12.2122 | 495.0138 | 82.4516 | 432.5844 | 4.8733 | 515.0867 | 247.5069
12.2143 | 494.9793 | 82.5671 | 432.4574 | 4.8722 | 514.9539 | 247.4896
12.2172 | 494.984 | 82.6356 | 432.3905 | 4.871 | 514.8878 | 247.492
12.2194 | 494.9713 | 82.6212 | 432.4006 | 4.8701 | 514.8959 | 247.4857
12.2222 | 494.9761 | 82.6212 | 432.4022 | 4.869 | 514.8982 | 247.488
12.2244 | 494.9633 | 82.9099 | 432.1093 | 4.868 | 514.6032 | 247.4817
12.2265 | 494.8853 | 82.8521 | 432.1411 | 4.8665 | 514.6219 | 247.4426
12.2294 | 494.8247 | 82.9604 | 432.0126 | 4.8649 | 514.4834 | 247.4124
12.2316 | 494.812 | 82.8089 | 432.1598 | 4.8639 | 514.6285 | 247.406
12.2337 | 494.7775 | 82.6392 | 432.318 | 4.8628 | 514.7809 | 247.3887
12.2366 | 494.7387 | 82.9387 | 432.0056 | 4.8613 | 514.4621 | 247.3694
12.2388 | 494.7042 | 82.8774 | 432.0554 | 4.8602 | 514.5061 | 247.3521
12.2409 | 494.7133 | 82.9856 | 431.9502 | 4.8594 | 514.4024 | 247.3566
12.2431 | 494.5699 | 82.9856 | 431.9024 | 4.8574 | 514.3307 | 247.2849
12.2459 | 494.6182 | 83.112 | 431.7921 | 4.8566 | 514.2285 | 247.3091
12.2481 | 494.6926 | 83.1084 | 431.8205 | 4.8564 | 514.2693 | 247.3463
12.2502 | 494.7016 | 83.1408 | 431.7911 | 4.8556 | 514.2414 | 247.3508
12.2531 | 494.7934 | 83.2202 | 431.7423 | 4.8552 | 514.2079 | 247.3967
12.2553 | 494.7589 | 82.982 | 431.969 | 4.8541 | 514.4289 | 247.3795
12.2582 | 494.7202 | 83.0037 | 431.9344 | 4.8526 | 514.3878 | 247.3601
12.2603 | 494.8163 | 82.7872 | 432.183 | 4.8526 | 514.6523 | 247.4081
12.2632 | 494.7775 | 82.8701 | 432.0871 | 4.8511 | 514.5501 | 247.3888
12.2653 | 494.7212 | 83.0109 | 431.9276 | 4.8498 | 514.3811 | 247.3606
12.2682 | 494.7913 | 82.7078 | 432.254 | 4.8492 | 514.7192 | 247.3956
12.2711 | 494.709 | 82.3794 | 432.555 | 4.8474 | 515.0065 | 247.3545
12.2732 | 494.5875 | 82.1161 | 432.7778 | 4.8456 | 515.209 | 247.2937
12.2761 | 494.614 | 82.1196 | 432.7831 | 4.8447 | 515.2188 | 247.307
12.2783 | 494.6012 | 82.2676 | 432.6309 | 4.8437 | 515.0644 | 247.3006
12.2811 | 494.6278 | 81.8562 | 433.0511 | 4.8428 | 515.4891 | 247.3139
12.2833 | 494.6368 | 81.9573 | 432.953 | 4.842 | 515.3925 | 247.3184
12.2862 | 494.5545 | 81.5928 | 433.2901 | 4.8402 | 515.7159 | 247.2773
12.2883 | 494.6288 | 81.7516 | 433.1561 | 4.84 | 515.5942 | 247.3144
12.2912 | 494.6336 | 81.7408 | 433.1685 | 4.8389 | 515.6074 | 247.3168
12.2941 | 494.6601 | 81.8706 | 433.0475 | 4.838 | 515.4909 | 247.3301
12.2962 | 494.7561 | 81.8959 | 433.0542 | 4.8379 | 515.5136 | 247.3781
12.2991 | 494.8262 | 81.7155 | 433.258 | 4.8373 | 515.729 | 247.4131
12.302 | 494.7874 | 81.9645 | 432.996 | 4.8359 | 515.4606 | 247.3937
12.3041 | 494.8399 | 82.2243 | 432.7537 | 4.8355 | 515.2271 | 247.42
12.307 | 494.9534 | 82.0835 | 432.9324 | 4.8353 | 515.4246 | 247.4767
12.3092 | 494.9842 | 82.0475 | 432.9786 | 4.8347 | 515.476 | 247.4921
12.312 | 494.9672 | 82.015 | 433.0055 | 4.8334 | 515.5 | 247.4836
12.3142 | 494.9109 | 82.0835 | 432.9182 | 4.8321 | 515.4034 | 247.4555
12.3171 | 494.8939 | 82.1521 | 432.8439 | 4.8308 | 515.3263 | 247.447
12.3192 | 494.8594 | 82.2495 | 432.735 | 4.8297 | 515.2116 | 247.4297
12.3221 | 494.8424 | 82.4155 | 432.5634 | 4.8284 | 515.0371 | 247.4212
12.3242 | 494.7427 | 82.3325 | 432.6131 | 4.8268 | 515.0702 | 247.3713
12.3264 | 494.8169 | 82.3506 | 432.6198 | 4.8265 | 515.0893 | 247.4085
12.3293 | 494.8434 | 82.4444 | 432.5348 | 4.8256 | 515.0087 | 247.4217
12.3314 | 494.7219 | 82.2243 | 432.7144 | 4.8238 | 515.168 | 247.3609
12.3336 | 494.7091 | 82.1305 | 432.8039 | 4.8228 | 515.2555 | 247.3546
12.3365 | 494.6052 | 82.3578 | 432.542 | 4.8209 | 514.9762 | 247.3026
12.3386 | 494.5489 | 82.4914 | 432.3896 | 4.8196 | 514.8145 | 247.2745
12.3415 | 494.4884 | 82.4696 | 432.3913 | 4.818 | 514.806 | 247.2442
12.3436 | 494.4539 | 82.4264 | 432.423 | 4.8169 | 514.832 | 247.227
12.3465 | 494.35 | 82.4516 | 432.3631 | 4.8149 | 514.7548 | 247.175
12.3494 | 494.2677 | 82.5815 | 432.2058 | 4.8131 | 514.5838 | 247.1339
12.3516 | 494.3202 | 82.4732 | 432.3316 | 4.8127 | 514.7183 | 247.1601
12.3544 | 494.2815 | 82.5418 | 432.2501 | 4.8113 | 514.6303 | 247.1407
12.3566 | 494.16 | 82.3361 | 432.4153 | 4.8094 | 514.7753 | 247.08
12.3595 | 494.1865 | 82.5924 | 432.1678 | 4.8085 | 514.5323 | 247.0933
12.3616 | 494.1085 | 82.5959 | 432.1383 | 4.8071 | 514.4898 | 247.0543
12.3645 | 494.0698 | 82.549 | 432.1723 | 4.8056 | 514.5173 | 247.0349
12.3666 | 494.0571 | 82.6717 | 432.0454 | 4.8047 | 514.3882 | 247.0285
12.3688 | 494.0226 | 82.3434 | 432.3622 | 4.8036 | 514.6993 | 247.0113
12.3717 | 494.0273 | 82.8053 | 431.9019 | 4.8025 | 514.2398 | 247.0137
12.3738 | 494.0146 | 82.5454 | 432.1575 | 4.8016 | 514.4933 | 247.0073
12.3767 | 494.0194 | 82.4804 | 432.2241 | 4.8005 | 514.5607 | 247.0097
12.3789 | 494.0283 | 82.5166 | 432.1909 | 4.7997 | 514.529 | 247.0142
12.3817 | 494.0766 | 82.4552 | 432.2684 | 4.799 | 514.6145 | 247.0383
12.3839 | 494.1942 | 82.549 | 432.2138 | 4.7991 | 514.5795 | 247.0971
12.3868 | 494.1555 | 82.2459 | 432.504 | 4.7977 | 514.8632 | 247.0777
12.3889 | 494.0558 | 82.1413 | 432.5754 | 4.796 | 514.918 | 247.0279
12.3918 | 493.9519 | 81.8886 | 432.7934 | 4.7941 | 515.1187 | 246.9759
12.3939 | 493.9174 | 81.813 | 432.8575 | 4.793 | 515.1771 | 246.9587
12.3968 | 493.9439 | 81.7335 | 432.9459 | 4.7921 | 515.2698 | 246.9719
12.399 | 494.0181 | 82.1629 | 432.5412 | 4.7918 | 514.8775 | 247.009
12.4018 | 493.9576 | 81.7552 | 432.9287 | 4.7902 | 515.255 | 246.9788
12.404 | 493.9883 | 81.5639 | 433.1303 | 4.7897 | 515.4617 | 246.9942
12.4069 | 494.0365 | 81.748 | 432.9622 | 4.7889 | 515.3017 | 247.0183
12.409 | 494.0021 | 81.6144 | 433.0844 | 4.7878 | 515.418 | 247.001
12.4119 | 494.0502 | 81.4738 | 433.241 | 4.7871 | 515.5827 | 247.0251
12.4141 | 494.1027 | 81.6036 | 433.1287 | 4.7867 | 515.4791 | 247.0513
12.4169 | 494.0639 | 81.5675 | 433.1519 | 4.7853 | 515.4959 | 247.032
12.4191 | 494.0077 | 81.7408 | 432.9598 | 4.784 | 515.2945 | 247.0039
12.4212 | 493.9298 | 81.7011 | 432.9736 | 4.7825 | 515.2952 | 246.9649
12.4241 | 493.978 | 81.7047 | 432.986 | 4.7818 | 515.3157 | 246.989
12.4263 | 493.987 | 81.9645 | 432.7292 | 4.7811 | 515.0604 | 246.9935
12.4291 | 494.0569 | 81.8779 | 432.8391 | 4.7805 | 515.1819 | 247.0284
12.4313 | 494.0441 | 81.9464 | 432.7664 | 4.7796 | 515.1071 | 247.0221
12.4342 | 494.0054 | 82.0114 | 432.6885 | 4.7782 | 515.0227 | 247.0027
12.4363 | 493.9709 | 82.015 | 432.6734 | 4.7771 | 515.0019 | 246.9855
12.4392 | 493.9105 | 81.8418 | 432.8264 | 4.7755 | 515.1448 | 246.9552
12.4414 | 493.8977 | 82.0186 | 432.6454 | 4.7746 | 514.9617 | 246.9489
12.4442 | 493.8156 | 82.1737 | 432.4629 | 4.7728 | 514.7655 | 246.9078
12.4464 | 493.8246 | 82.2243 | 432.4153 | 4.772 | 514.7194 | 246.9123
12.4493 | 493.7641 | 82.1917 | 432.4277 | 4.7704 | 514.7218 | 246.8821
12.4514 | 493.5993 | 82.4155 | 432.149 | 4.7683 | 514.4156 | 246.7997
12.4543 | 493.6258 | 82.1665 | 432.4068 | 4.7674 | 514.6778 | 246.8129
12.4564 | 493.5696 | 82.3542 | 432.2004 | 4.7661 | 514.462 | 246.7848
12.4593 | 493.6395 | 82.466 | 432.1119 | 4.7656 | 514.3851 | 246.8197
12.4615 | 493.6267 | 82.0475 | 432.5261 | 4.7647 | 514.7973 | 246.8134
12.4636 | 493.5706 | 82.2928 | 432.2621 | 4.7634 | 514.5239 | 246.7853
12.4665 | 493.5319 | 82.1088 | 432.4332 | 4.762 | 514.6885 | 246.7659
12.4687 | 493.4757 | 82.4192 | 432.1041 | 4.7607 | 514.35 | 246.7378
12.4715 | 493.4153 | 82.1124 | 432.3908 | 4.7591 | 514.6266 | 246.7076
12.4737 | 493.4242 | 82.4444 | 432.0617 | 4.7584 | 514.2991 | 246.7121
12.4766 | 493.4941 | 82.2495 | 432.2799 | 4.7578 | 514.529 | 246.7471
12.4787 | 493.4162 | 82.3434 | 432.1601 | 4.7564 | 514.3961 | 246.7081
12.4816 | 493.3341 | 82.1773 | 432.2988 | 4.7546 | 514.5212 | 246.6671
12.4837 | 493.2779 | 82.08 | 432.3774 | 4.7534 | 514.5904 | 246.639
12.4866 | 493.2827 | 82.2387 | 432.2203 | 4.7523 | 514.434 | 246.6413
12.4888 | 493.2482 | 82.3397 | 432.1078 | 4.7512 | 514.3158 | 246.6241
12.4909 | 493.1704 | 82.2676 | 432.1539 | 4.7498 | 514.349 | 246.5852
12.4938 | 493.11 | 82.2315 | 432.1699 | 4.7482 | 514.3549 | 246.555
12.496 | 493.0321 | 82.614 | 431.7614 | 4.7468 | 513.9334 | 246.516
12.4988 | 492.9934 | 82.2893 | 432.0732 | 4.7454 | 514.2388 | 246.4967
12.501 | 493.0241 | 82.3794 | 431.9934 | 4.7448 | 514.164 | 246.512
12.5031 | 492.9028 | 82.4768 | 431.8555 | 4.743 | 514.006 | 246.4514
12.5053 | 492.8684 | 82.7908 | 431.5301 | 4.7419 | 513.6748 | 246.4342
12.5082 | 492.8948 | 82.4119 | 431.9178 | 4.741 | 514.0669 | 246.4474
12.5103 | 492.8604 | 82.3361 | 431.9821 | 4.7399 | 514.1255 | 246.4302
12.5125 | 492.8042 | 82.2279 | 432.0716 | 4.7387 | 514.2056 | 246.4021
12.5154 | 492.8307 | 82.347 | 431.9613 | 4.7378 | 514.0997 | 246.4153
12.5175 | 492.8613 | 82.2604 | 432.0581 | 4.7372 | 514.2017 | 246.4307
12.5197 | 492.7618 | 81.8779 | 432.4074 | 4.7356 | 514.5344 | 246.3809
12.5225 | 492.6797 | 82.1341 | 432.1239 | 4.7339 | 514.2372 | 246.3399
12.5247 | 492.6453 | 81.6722 | 432.5743 | 4.7328 | 514.6818 | 246.3226
12.5269 | 492.6543 | 81.665 | 432.5845 | 4.732 | 514.6935 | 246.3271
12.5297 | 492.659 | 81.7119 | 432.5392 | 4.731 | 514.649 | 246.3295
12.5319 | 492.7114 | 81.8814 | 432.3871 | 4.7306 | 514.5057 | 246.3557
12.5348 | 492.7595 | 81.4665 | 432.8181 | 4.7299 | 514.9446 | 246.3797
12.5369 | 492.7901 | 81.5351 | 432.7597 | 4.7293 | 514.8914 | 246.3951
12.5391 | 492.7774 | 81.1959 | 433.0946 | 4.7284 | 515.2242 | 246.3887
12.5419 | 492.8255 | 81.5243 | 432.7823 | 4.7277 | 514.9198 | 246.4127
12.5441 | 492.8995 | 81.499 | 432.8322 | 4.7275 | 514.9822 | 246.4498
12.547 | 492.8826 | 81.2717 | 433.0539 | 4.7263 | 515.201 | 246.4413
12.5498 | 492.8005 | 81.8814 | 432.4168 | 4.7245 | 514.5502 | 246.4002
12.552 | 492.7661 | 81.6253 | 432.6615 | 4.7235 | 514.7891 | 246.383
12.5542 | 492.7099 | 81.5531 | 432.7149 | 4.7222 | 514.8333 | 246.355
12.557 | 492.6713 | 81.499 | 432.7562 | 4.7208 | 514.868 | 246.3356
12.5592 | 492.6802 | 81.6253 | 432.6328 | 4.7201 | 514.7462 | 246.3401
12.5613 | 492.6675 | 81.748 | 432.5059 | 4.7192 | 514.6171 | 246.3337
12.5642 | 492.6505 | 81.6181 | 432.6301 | 4.7179 | 514.7386 | 246.3253
12.5664 | 492.5727 | 81.7552 | 432.4671 | 4.7165 | 514.5625 | 246.2863
12.5685 | 492.5166 | 81.4413 | 432.7623 | 4.7153 | 514.8484 | 246.2583
12.5714 | 492.4345 | 81.5351 | 432.6411 | 4.7135 | 514.7136 | 246.2173
12.5736 | 492.5303 | 81.7552 | 432.453 | 4.7135 | 514.5413 | 246.2651
12.5757 | 492.5609 | 81.7155 | 432.5029 | 4.7129 | 514.5963 | 246.2804
12.5786 | 492.4789 | 81.766 | 432.425 | 4.7112 | 514.5048 | 246.2394
12.5807 | 492.4011 | 81.8995 | 432.2656 | 4.7098 | 514.3324 | 246.2005
12.5829 | 492.3016 | 81.481 | 432.6509 | 4.7082 | 514.7012 | 246.1508
12.5858 | 492.2846 | 81.6144 | 432.5119 | 4.707 | 514.5593 | 246.1423
12.5879 | 492.1851 | 81.7335 | 432.3596 | 4.7054 | 514.3905 | 246.0926
12.5901 | 492.1941 | 81.7299 | 432.3662 | 4.7046 | 514.3986 | 246.0971
12.5929 | 492.1554 | 82.0763 | 432.0069 | 4.7032 | 514.0328 | 246.0777
12.5951 | 492.0777 | 82.2495 | 431.8078 | 4.7018 | 513.8207 | 246.0388
12.5973 | 491.9999 | 82.0222 | 432.0092 | 4.7004 | 514.0091 | 245.9999
12.6001 | 491.9829 | 82.0655 | 431.9602 | 4.6992 | 513.9574 | 245.9915
12.6023 | 492.0136 | 82.2387 | 431.7972 | 4.6986 | 513.7995 | 246.0068
12.6052 | 491.9749 | 82.1521 | 431.8709 | 4.6973 | 513.8668 | 245.9875
12.6073 | 491.8972 | 82.2423 | 431.7548 | 4.6958 | 513.7377 | 245.9486
12.6102 | 491.8368 | 82.0872 | 431.8898 | 4.6943 | 513.8626 | 245.9184
12.6123 | 491.8241 | 82.1665 | 431.8063 | 4.6934 | 513.777 | 245.9121
12.6152 | 491.8939 | 81.6 | 432.396 | 4.6929 | 514.3783 | 245.9469
12.6174 | 491.9028 | 82.0222 | 431.9768 | 4.6921 | 513.9606 | 245.9514
12.6203 | 491.9942 | 82.0583 | 431.9712 | 4.6918 | 513.9702 | 245.9971
12.6231 | 492.0206 | 82.0006 | 432.0377 | 4.6909 | 514.0411 | 246.0103
12.6253 | 491.9429 | 81.9681 | 432.0443 | 4.6895 | 514.0347 | 245.9714
12.6282 | 491.8609 | 82.0547 | 431.9303 | 4.6878 | 513.9071 | 245.9304
12.6303 | 491.8698 | 81.4557 | 432.5323 | 4.6871 | 514.5106 | 245.9349
12.6332 | 491.9179 | 81.4016 | 432.6024 | 4.6864 | 514.5887 | 245.9589
12.6361 | 491.9009 | 81.4052 | 432.5932 | 4.6852 | 514.5766 | 245.9504
12.6382 | 491.7581 | 81.102 | 432.8488 | 4.6833 | 514.8085 | 245.8791
12.6411 | 491.5028 | 81.1887 | 432.677 | 4.6802 | 514.5941 | 245.7514
12.6432 | 491.5334 | 81.0768 | 432.7991 | 4.6796 | 514.7213 | 245.7667
12.6461 | 491.5815 | 81.1309 | 432.761 | 4.6789 | 514.6912 | 245.7907
12.649 | 491.6728 | 81.2824 | 432.6399 | 4.6786 | 514.5854 | 245.8364
12.6511 | 491.6818 | 80.8711 | 433.0542 | 4.6779 | 515.0012 | 245.8409
12.654 | 491.6215 | 80.9686 | 432.9366 | 4.6763 | 514.8735 | 245.8107
12.6562 | 491.6521 | 80.7304 | 433.185 | 4.6758 | 515.127 | 245.826
12.659 | 491.6351 | 80.8928 | 433.017 | 4.6746 | 514.9562 | 245.8176
12.6619 | 491.6182 | 80.7773 | 433.1268 | 4.6734 | 515.0632 | 245.8091
12.6641 | 491.7354 | 80.7484 | 433.1948 | 4.6735 | 515.1507 | 245.8677
12.6669 | 491.7401 | 81.1742 | 432.7706 | 4.6725 | 514.7273 | 245.8701
12.6691 | 491.6624 | 81.1057 | 432.8132 | 4.6711 | 514.7569 | 245.8312
12.672 | 491.6238 | 81.0263 | 432.8797 | 4.6697 | 514.817 | 245.8119
12.6749 | 491.6285 | 81.3402 | 432.5674 | 4.6687 | 514.5054 | 245.8142
12.677 | 491.6807 | 81.268 | 432.657 | 4.6683 | 514.6038 | 245.8404
12.6799 | 491.6204 | 81.351 | 432.5539 | 4.6668 | 514.4906 | 245.8102
12.682 | 491.6077 | 81.3835 | 432.5171 | 4.6659 | 514.4518 | 245.8039
12.6849 | 491.6341 | 81.3005 | 432.6089 | 4.665 | 514.5479 | 245.817
12.6871 | 491.578 | 81.3908 | 432.4999 | 4.6638 | 514.4296 | 245.789
12.6899 | 491.5394 | 81.4377 | 432.4402 | 4.6624 | 514.3634 | 245.7697
12.6921 | 491.6133 | 81.6577 | 432.2448 | 4.6622 | 514.1803 | 245.8066
12.695 | 491.6613 | 81.2824 | 432.6361 | 4.6616 | 514.5796 | 245.8306
12.6971 | 491.5403 | 81.6072 | 432.271 | 4.6598 | 514.1943 | 245.7701
12.7 | 491.48 | 81.6 | 432.2581 | 4.6583 | 514.1714 | 245.74
12.7022 | 491.3157 | 81.5351 | 432.2682 | 4.6562 | 514.1541 | 245.6578
12.705 | 491.3204 | 81.4701 | 432.3348 | 4.6552 | 514.2215 | 245.6602
12.7072 | 491.3076 | 81.1309 | 432.6697 | 4.6543 | 514.5543 | 245.6538
12.7101 | 491.1824 | 81.0479 | 432.711 | 4.6523 | 514.5747 | 245.5912
12.7122 | 491.1697 | 80.6186 | 433.136 | 4.6514 | 514.9976 | 245.5848
12.7144 | 491.1353 | 80.7304 | 433.0128 | 4.6503 | 514.8687 | 245.5677
12.7172 | 491.0317 | 80.5464 | 433.1622 | 4.6484 | 515.0009 | 245.5159
12.7194 | 491.0407 | 80.503 | 433.2086 | 4.6477 | 515.0487 | 245.5203
12.7223 | 491.1753 | 80.568 | 433.1885 | 4.6477 | 515.051 | 245.5876
12.7244 | 491.2925 | 80.2469 | 433.5487 | 4.6479 | 515.4307 | 245.6462
12.7266 | 491.1931 | 80.1638 | 433.5986 | 4.6463 | 515.4642 | 245.5966
12.7295 | 491.1112 | 80.2865 | 433.4486 | 4.6446 | 515.3005 | 245.5556
12.7316 | 491.0985 | 80.3155 | 433.4154 | 4.6437 | 515.2651 | 245.5492
12.7345 | 491.0599 | 80.1927 | 433.5253 | 4.6424 | 515.3686 | 245.5299
12.7366 | 491.0905 | 80.5861 | 433.1421 | 4.6418 | 514.9905 | 245.5452
12.7388 | 491.0994 | 80.2577 | 433.4735 | 4.6411 | 515.3234 | 245.5497
12.7417 | 491.1257 | 80.568 | 433.172 | 4.6403 | 515.0263 | 245.5629
12.7438 | 491.1563 | 80.5717 | 433.1785 | 4.6397 | 515.0378 | 245.5781
12.7467 | 491.161 | 80.4814 | 433.2703 | 4.6387 | 515.1305 | 245.5805
12.7489 | 491.1699 | 80.6907 | 433.064 | 4.638 | 514.9256 | 245.5849
12.751 | 491.2004 | 80.6727 | 433.0922 | 4.6375 | 514.9589 | 245.6002
12.7539 | 491.2051 | 80.7268 | 433.0396 | 4.6364 | 514.9072 | 245.6026
12.756 | 491.1924 | 80.6582 | 433.104 | 4.6356 | 514.9694 | 245.5962
12.7582 | 491.0931 | 80.716 | 433.0131 | 4.634 | 514.8619 | 245.5465
12.7611 | 491.0761 | 80.8242 | 432.8992 | 4.6328 | 514.7453 | 245.5381
12.7632 | 491.085 | 80.8278 | 432.8986 | 4.6321 | 514.7461 | 245.5425
12.7661 | 491.0464 | 80.384 | 433.3295 | 4.6308 | 515.1706 | 245.5232
12.7683 | 491.0553 | 80.9938 | 432.7227 | 4.6301 | 514.5653 | 245.5277
12.7704 | 491.0643 | 80.9902 | 432.7293 | 4.6293 | 514.5733 | 245.5321
12.7733 | 490.9824 | 80.6871 | 433.0051 | 4.6277 | 514.8355 | 245.4912
12.7754 | 490.9264 | 80.4706 | 433.2029 | 4.6264 | 515.024 | 245.4632
12.7783 | 490.931 | 80.2865 | 433.3886 | 4.6254 | 515.2104 | 245.4655
12.7805 | 490.875 | 80.1422 | 433.5142 | 4.6242 | 515.3267 | 245.4375
12.7833 | 490.7932 | 80.0123 | 433.6168 | 4.6225 | 515.4157 | 245.3966
12.7855 | 490.7804 | 79.9834 | 433.6415 | 4.6217 | 515.4382 | 245.3902
12.7876 | 490.7245 | 79.684 | 433.9222 | 4.6204 | 515.7096 | 245.3622
12.7905 | 490.6859 | 79.4638 | 434.1296 | 4.6191 | 515.9105 | 245.3429
12.7927 | 490.6948 | 79.5721 | 434.0242 | 4.6184 | 515.8067 | 245.3474
12.7956 | 490.7427 | 79.5974 | 434.0149 | 4.6177 | 515.8054 | 245.3714
12.7984 | 490.8123 | 79.4638 | 434.1717 | 4.6172 | 515.9737 | 245.4061
12.8006 | 490.8428 | 79.5757 | 434.07 | 4.6167 | 515.8771 | 245.4214
12.8035 | 490.761 | 79.5576 | 434.0608 | 4.615 | 515.8543 | 245.3805
12.8056 | 490.8131 | 79.7273 | 433.9085 | 4.6147 | 515.7107 | 245.4066
12.8085 | 490.8827 | 79.6407 | 434.0183 | 4.6142 | 515.832 | 245.4413
12.8106 | 490.9132 | 79.4458 | 434.2233 | 4.6136 | 516.0422 | 245.4566
12.8135 | 490.9611 | 79.5216 | 434.1635 | 4.613 | 515.9904 | 245.4806
12.8157 | 490.97 | 79.7597 | 433.9284 | 4.6123 | 515.7567 | 245.485
12.8185 | 490.953 | 79.9978 | 433.6846 | 4.6111 | 515.5101 | 245.4765
12.8207 | 490.8754 | 79.6947 | 433.9618 | 4.6097 | 515.7744 | 245.4377
12.8229 | 490.8195 | 79.7886 | 433.8493 | 4.6085 | 515.6525 | 245.4097
12.8257 | 490.7592 | 79.9726 | 433.6452 | 4.607 | 515.4384 | 245.3796
12.8279 | 490.833 | 79.9978 | 433.6446 | 4.6068 | 515.4501 | 245.4165
12.83 | 490.8851 | 79.9943 | 433.6655 | 4.6064 | 515.4797 | 245.4426
12.8329 | 490.8465 | 80.0593 | 433.5876 | 4.6051 | 515.3954 | 245.4233
12.8351 | 490.8771 | 79.9474 | 433.7097 | 4.6046 | 515.5225 | 245.4385
12.8372 | 490.7995 | 79.8861 | 433.7451 | 4.6032 | 515.545 | 245.3997
12.8401 | 490.8041 | 80.2252 | 433.4076 | 4.6022 | 515.2083 | 245.4021
12.8423 | 490.8346 | 80.2288 | 433.4141 | 4.6017 | 515.2199 | 245.4173
12.8451 | 490.8176 | 80.3119 | 433.3254 | 4.6005 | 515.1283 | 245.4088
12.8473 | 490.7184 | 80.2577 | 433.3465 | 4.5989 | 515.1329 | 245.3592
12.8494 | 490.5544 | 80.2721 | 433.2774 | 4.5969 | 515.0365 | 245.2772
12.8516 | 490.4984 | 80.5572 | 432.9737 | 4.5957 | 514.7234 | 245.2492
12.8537 | 490.4208 | 80.1026 | 433.4024 | 4.5943 | 515.1392 | 245.2104
12.8566 | 490.2525 | 80.2613 | 433.1876 | 4.592 | 514.8964 | 245.1263
12.8588 | 490.2831 | 80.1819 | 433.2772 | 4.5915 | 514.991 | 245.1415
12.8609 | 490.2487 | 80.1314 | 433.3162 | 4.5904 | 515.0244 | 245.1244
12.8631 | 490.1495 | 80.4417 | 432.9729 | 4.5889 | 514.6645 | 245.0748
12.8652 | 490.1368 | 80.4958 | 432.9145 | 4.588 | 514.604 | 245.0684
12.8681 | 490.1847 | 80.7016 | 432.7247 | 4.5874 | 514.4222 | 245.0924
12.8703 | 490.2584 | 80.4706 | 432.9803 | 4.5872 | 514.69 | 245.1292
12.8731 | 490.2199 | 80.3948 | 433.0432 | 4.5858 | 514.7465 | 245.1099
12.8753 | 490.1639 | 80.503 | 432.9164 | 4.5846 | 514.6104 | 245.082
12.8775 | 490.1296 | 80.2505 | 433.1574 | 4.5836 | 514.8457 | 245.0648
12.8796 | 490.1385 | 80.5536 | 432.8573 | 4.5829 | 514.547 | 245.0692
12.8825 | 490.1864 | 80.4273 | 432.9996 | 4.5823 | 514.6973 | 245.0932
12.8846 | 490.152 | 80.6402 | 432.7752 | 4.5812 | 514.4672 | 245.076
12.8875 | 490.0486 | 80.7665 | 432.6144 | 4.5794 | 514.2892 | 245.0243
12.8897 | 489.9927 | 80.6944 | 432.6679 | 4.5782 | 514.3333 | 244.9963
12.8918 | 489.9584 | 80.6582 | 432.6927 | 4.5772 | 514.3524 | 244.9792
12.894 | 490.0105 | 80.5464 | 432.8218 | 4.5768 | 514.4902 | 245.0052
12.8969 | 490.1015 | 80.4995 | 432.8991 | 4.5765 | 514.5827 | 245.0508
12.8997 | 490.1062 | 80.2649 | 433.1352 | 4.5755 | 514.8196 | 245.0531
12.9019 | 490.0287 | 80.0917 | 433.2826 | 4.5741 | 514.954 | 245.0143
12.9048 | 490.0765 | 79.9221 | 433.4681 | 4.5735 | 515.1476 | 245.0383
12.9069 | 489.9558 | 80.052 | 433.298 | 4.5718 | 514.9573 | 244.9779
12.9098 | 489.9172 | 79.8968 | 433.4403 | 4.5705 | 515.0932 | 244.9586
12.9119 | 489.9045 | 80.0882 | 433.2447 | 4.5696 | 514.8954 | 244.9522
12.9148 | 489.8659 | 79.4458 | 433.8742 | 4.5683 | 515.5186 | 244.933
12.917 | 489.8316 | 79.2943 | 434.0143 | 4.5673 | 515.6529 | 244.9158
12.9198 | 489.8362 | 79.684 | 433.6261 | 4.5663 | 515.2655 | 244.9181
12.9227 | 489.8409 | 79.7923 | 433.5194 | 4.5653 | 515.1595 | 244.9204
12.9249 | 489.8498 | 79.6407 | 433.674 | 4.5646 | 515.3156 | 244.9249
12.9277 | 489.9192 | 79.6875 | 433.6503 | 4.5641 | 515.3035 | 244.9596
12.9306 | 489.9886 | 79.7164 | 433.6445 | 4.5637 | 515.3093 | 244.9943
12.9335 | 490.0365 | 79.6262 | 433.7507 | 4.563 | 515.4234 | 245.0182
12.9356 | 490.0669 | 79.7995 | 433.5875 | 4.5625 | 515.2654 | 245.0335
12.9385 | 490.0284 | 79.7201 | 433.6541 | 4.5612 | 515.3255 | 245.0142
12.9407 | 490.1236 | 79.9221 | 433.4838 | 4.5612 | 515.1711 | 245.0618
12.9436 | 490.1067 | 79.8067 | 433.5936 | 4.56 | 515.278 | 245.0533
12.9457 | 490.0939 | 79.868 | 433.528 | 4.5592 | 515.2104 | 245.047
12.9486 | 490.0554 | 79.8391 | 433.5441 | 4.5578 | 515.22 | 245.0277
12.9507 | 489.9563 | 79.8283 | 433.5219 | 4.5563 | 515.1812 | 244.9781
12.9536 | 489.9177 | 79.8427 | 433.4946 | 4.555 | 515.1476 | 244.9589
12.9558 | 489.8186 | 80.0556 | 433.2487 | 4.5535 | 514.8851 | 244.9093
12.9586 | 489.888 | 79.8788 | 433.4486 | 4.553 | 515.0966 | 244.944
12.9608 | 489.9401 | 79.9438 | 433.401 | 4.5527 | 515.0576 | 244.97
12.9637 | 489.8367 | 80.0412 | 433.2691 | 4.5509 | 514.9086 | 244.9184
12.9658 | 489.7376 | 80.016 | 433.2613 | 4.5493 | 514.8842 | 244.8688
12.968 | 489.7033 | 80.1278 | 433.138 | 4.5483 | 514.7553 | 244.8517
12.9709 | 489.6432 | 79.7958 | 433.45 | 4.5468 | 515.0572 | 244.8216
12.973 | 489.6305 | 80.1098 | 433.1318 | 4.546 | 514.7368 | 244.8152
12.9759 | 489.5919 | 80.1855 | 433.0432 | 4.5447 | 514.6419 | 244.796
12.978 | 489.536 | 80.1603 | 433.0498 | 4.5435 | 514.6391 | 244.768
12.9809 | 489.4327 | 80.1819 | 432.9937 | 4.5417 | 514.5659 | 244.7164
12.9831 | 489.42 | 80.0845 | 433.0869 | 4.5408 | 514.6569 | 244.71
12.9859 | 489.3599 | 80.2288 | 432.9226 | 4.5394 | 514.4825 | 244.6799
12.9881 | 489.3903 | 79.9871 | 433.1744 | 4.5389 | 514.7395 | 244.6952
12.991 | 489.4165 | 80.1458 | 433.0244 | 4.5381 | 514.5939 | 244.7083
12.9931 | 489.3822 | 80.2288 | 432.93 | 4.537 | 514.4937 | 244.6911
12.9953 | 489.2832 | 80.3696 | 432.7562 | 4.5355 | 514.3034 | 244.6416
12.9982 | 489.1799 | 80.5897 | 432.5017 | 4.5337 | 514.0317 | 244.59
13.0003 | 489.1888 | 80.3155 | 432.7788 | 4.533 | 514.3103 | 244.5944
13.0032 | 489.1718 | 80.1855 | 432.9032 | 4.5319 | 514.4318 | 244.5859
13.0053 | 489.1591 | 80.2036 | 432.8808 | 4.5311 | 514.4074 | 244.5796
13.0082 | 489.0774 | 80.4814 | 432.5758 | 4.5294 | 514.0887 | 244.5387
13.0104 | 489.0215 | 80.1494 | 432.8892 | 4.5283 | 514.3928 | 244.5108
13.0132 | 488.9399 | 79.9978 | 433.0136 | 4.5266 | 514.5035 | 244.4699
13.0154 | 488.9703 | 80.2252 | 432.7963 | 4.5261 | 514.2914 | 244.4852
13.0176 | 489.0223 | 80.0628 | 432.976 | 4.5258 | 514.4798 | 244.5112
13.0204 | 489.0054 | 80.633 | 432.4002 | 4.5246 | 513.9011 | 244.5027
13.0226 | 488.9711 | 80.5536 | 432.4682 | 4.5236 | 513.9633 | 244.4855
13.0255 | 488.9326 | 80.4345 | 432.5744 | 4.5223 | 514.0632 | 244.4663
13.0276 | 488.8767 | 80.4237 | 432.5666 | 4.5212 | 514.0461 | 244.4384
13.0305 | 488.8166 | 80.3948 | 432.5755 | 4.5197 | 514.0449 | 244.4083
13.0326 | 488.696 | 80.4814 | 432.4487 | 4.518 | 513.898 | 244.348
13.0355 | 488.8085 | 80.5608 | 432.4068 | 4.5179 | 513.8749 | 244.4043
13.0384 | 488.8563 | 80.5464 | 432.4371 | 4.5173 | 513.9132 | 244.4282
13.0405 | 488.822 | 80.5067 | 432.4654 | 4.5162 | 513.9357 | 244.411
13.0434 | 488.8698 | 80.6871 | 432.3009 | 4.5156 | 513.7792 | 244.4349
13.0463 | 488.9175 | 80.4814 | 432.5225 | 4.515 | 514.0088 | 244.4588
13.0484 | 488.8401 | 80.6078 | 432.3703 | 4.5137 | 513.8437 | 244.4201
13.0513 | 488.8447 | 80.485 | 432.4946 | 4.5127 | 513.9688 | 244.4224
13.0542 | 488.8494 | 80.3913 | 432.5899 | 4.5117 | 514.0648 | 244.4247
13.0571 | 488.7461 | 80.3263 | 432.6205 | 4.51 | 514.0782 | 244.3731
13.0592 | 488.7334 | 80.1675 | 432.775 | 4.5091 | 514.2306 | 244.3667
13.0614 | 488.7638 | 79.8752 | 433.0775 | 4.5086 | 514.5381 | 244.3819
13.0643 | 488.7253 | 79.8175 | 433.1223 | 4.5073 | 514.5766 | 244.3627
13.0664 | 488.6695 | 79.5865 | 433.3347 | 4.5061 | 514.7796 | 244.3347
13.0693 | 488.5663 | 79.4314 | 433.4554 | 4.5044 | 514.8831 | 244.2831
13.0714 | 488.4026 | 79.3051 | 433.5272 | 4.5024 | 514.9276 | 244.2013
13.0736 | 488.3899 | 79.482 | 433.346 | 4.5015 | 514.7444 | 244.195
13.0765 | 488.373 | 79.6118 | 433.2106 | 4.5004 | 514.6061 | 244.1865
13.0786 | 488.4465 | 79.5504 | 433.2965 | 4.5002 | 514.7043 | 244.2233
13.0808 | 488.3907 | 79.4602 | 433.3681 | 4.4991 | 514.7665 | 244.1953
13.0836 | 488.3738 | 79.3989 | 433.4238 | 4.4979 | 514.8194 | 244.1869
13.0858 | 488.3395 | 79.5685 | 433.2427 | 4.4969 | 514.6326 | 244.1697
13.0887 | 488.3657 | 79.6947 | 433.1253 | 4.4962 | 514.5195 | 244.1828
13.0908 | 488.5039 | 79.6335 | 433.2325 | 4.4965 | 514.6498 | 244.2519
13.0937 | 488.5732 | 79.702 | 433.1871 | 4.496 | 514.616 | 244.2866
13.0959 | 488.5605 | 79.4711 | 433.4138 | 4.4952 | 514.8405 | 244.2802
13.098 | 488.6555 | 79.6443 | 433.2723 | 4.4952 | 514.7149 | 244.3278
13.1009 | 488.7248 | 79.7958 | 433.1439 | 4.4947 | 514.598 | 244.3624
13.103 | 488.7121 | 79.5974 | 433.338 | 4.4939 | 514.79 | 244.356
13.1059 | 488.8029 | 79.6767 | 433.289 | 4.4936 | 514.7562 | 244.4015
13.1081 | 488.8117 | 79.6875 | 433.2811 | 4.4929 | 514.7498 | 244.4059
13.1102 | 488.7775 | 79.6947 | 433.2625 | 4.4919 | 514.7254 | 244.3887
13.1131 | 488.739 | 79.8391 | 433.1053 | 4.4906 | 514.5618 | 244.3695
13.1153 | 488.6185 | 79.7128 | 433.1914 | 4.489 | 514.6278 | 244.3092
13.1181 | 488.4722 | 79.5613 | 433.2942 | 4.4869 | 514.7062 | 244.2361
13.1203 | 488.5457 | 80.0087 | 432.8713 | 4.4867 | 514.2955 | 244.2728
13.1224 | 488.4899 | 79.8716 | 432.9898 | 4.4855 | 514.4047 | 244.2449
13.1246 | 488.4987 | 80.1062 | 432.7581 | 4.4849 | 514.1746 | 244.2494
13.1275 | 488.5033 | 79.8283 | 433.0375 | 4.4839 | 514.4548 | 244.2517
13.1296 | 488.4259 | 79.6803 | 433.1597 | 4.4826 | 514.5641 | 244.213
13.1318 | 488.3917 | 80.0989 | 432.7297 | 4.4816 | 514.1283 | 244.1958
13.1347 | 488.5256 | 79.9618 | 432.9115 | 4.4816 | 514.3324 | 244.2628
13.1368 | 488.556 | 79.9546 | 432.9288 | 4.4811 | 514.3548 | 244.278
13.1397 | 488.4959 | 80.0123 | 432.8511 | 4.4797 | 514.2671 | 244.248
13.1418 | 488.4832 | 79.9041 | 432.955 | 4.4789 | 514.3689 | 244.2416
13.1447 | 488.4231 | 80.1494 | 432.6897 | 4.4774 | 514.0936 | 244.2116
13.1469 | 488.3458 | 80.0989 | 432.7144 | 4.4761 | 514.1054 | 244.1729
13.1497 | 488.3504 | 80.2505 | 432.5644 | 4.4752 | 513.9561 | 244.1752
13.1519 | 488.2946 | 80.2938 | 432.5025 | 4.474 | 513.8849 | 244.1473
13.1548 | 488.2992 | 79.9113 | 432.8865 | 4.4731 | 514.2697 | 244.1496
13.1569 | 488.2864 | 80.2469 | 432.5466 | 4.4722 | 513.9277 | 244.1432
13.1598 | 488.291 | 79.9438 | 432.8513 | 4.4713 | 514.2331 | 244.1455
13.162 | 488.2783 | 80.0989 | 432.6919 | 4.4705 | 514.0717 | 244.1392
13.1648 | 488.3691 | 80.2541 | 432.567 | 4.4702 | 513.9618 | 244.1845
13.167 | 488.3779 | 80.2397 | 432.5843 | 4.4695 | 513.9806 | 244.1889
13.1699 | 488.3825 | 80.503 | 432.3226 | 4.4686 | 513.7196 | 244.1912
13.172 | 488.2836 | 80.5572 | 432.2354 | 4.4671 | 513.616 | 244.1418
13.1749 | 488.202 | 80.3876 | 432.3778 | 4.4655 | 513.7448 | 244.101
13.177 | 488.1032 | 80.1206 | 432.6119 | 4.464 | 513.9624 | 244.0516
13.1799 | 488.1293 | 80.3804 | 432.3608 | 4.4632 | 513.7156 | 244.0646
13.1821 | 488.1597 | 80.2433 | 432.508 | 4.4627 | 513.8679 | 244.0798
13.1849 | 488.1858 | 80.3876 | 432.3724 | 4.462 | 513.7367 | 244.0929
13.1878 | 488.1042 | 80.3732 | 432.3596 | 4.4604 | 513.7103 | 244.0521
13.19 | 488.0054 | 80.5861 | 432.1138 | 4.4589 | 513.448 | 244.0027
13.1921 | 488.0357 | 80.1964 | 432.5136 | 4.4584 | 513.8529 | 244.0179
13.195 | 488.2126 | 80.1999 | 432.569 | 4.4588 | 513.9378 | 244.1063
13.1972 | 488.1998 | 80.1638 | 432.6009 | 4.4579 | 513.9675 | 244.0999
13.2 | 488.1183 | 79.6947 | 433.0428 | 4.4563 | 514.3958 | 244.0591
13.2022 | 488.0625 | 79.6479 | 433.071 | 4.4552 | 514.4148 | 244.0313
13.2051 | 487.9379 | 79.7525 | 432.9249 | 4.4533 | 514.2479 | 243.969
13.2072 | 487.796 | 79.2906 | 433.3395 | 4.4515 | 514.6388 | 243.898
13.2094 | 487.6326 | 79.2365 | 433.3391 | 4.4495 | 514.6112 | 243.8163
13.2123 | 487.6802 | 79.0885 | 433.503 | 4.4489 | 514.783 | 243.8401
13.2144 | 487.7536 | 79.2113 | 433.4046 | 4.4487 | 514.6969 | 243.8768
13.2173 | 487.7797 | 79.1823 | 433.4423 | 4.448 | 514.739 | 243.8899
13.2194 | 487.7886 | 79.334 | 433.2936 | 4.4473 | 514.5917 | 243.8943
13.2223 | 487.8362 | 79.334 | 433.3095 | 4.4467 | 514.6155 | 243.9181
13.2252 | 487.9915 | 79.1571 | 433.5381 | 4.4469 | 514.87 | 243.9957
13.2273 | 488.0003 | 79.5 | 433.1982 | 4.4463 | 514.5315 | 244.0001
13.2302 | 487.8972 | 79.5504 | 433.1134 | 4.4445 | 514.4296 | 243.9486
13.2324 | 487.8199 | 78.7928 | 433.8452 | 4.4432 | 515.1486 | 243.91
13.2352 | 487.846 | 79.1463 | 433.5004 | 4.4424 | 514.8081 | 243.923
13.2374 | 487.8333 | 79.0994 | 433.5431 | 4.4416 | 514.8487 | 243.9167
13.2403 | 487.8809 | 79.0778 | 433.5806 | 4.441 | 514.8941 | 243.9405
13.2424 | 487.8682 | 78.8576 | 433.7965 | 4.4402 | 515.1079 | 243.9341
13.2446 | 487.7694 | 78.9479 | 433.6733 | 4.4387 | 514.9682 | 243.8847
13.2475 | 487.774 | 78.8938 | 433.7289 | 4.4378 | 515.0246 | 243.887
13.2496 | 487.7397 | 79.186 | 433.4253 | 4.4368 | 514.7153 | 243.8699
13.2518 | 487.7055 | 79.2726 | 433.3273 | 4.4358 | 514.6115 | 243.8527
13.2546 | 487.7746 | 79.4783 | 433.1446 | 4.4354 | 514.4404 | 243.8873
13.2568 | 487.7619 | 79.2113 | 433.4074 | 4.4346 | 514.7011 | 243.881
13.2597 | 487.745 | 79.3448 | 433.2683 | 4.4335 | 514.5591 | 243.8725
13.2618 | 487.7538 | 79.2906 | 433.3254 | 4.4328 | 514.6177 | 243.8769
13.2647 | 487.7153 | 79.4494 | 433.1538 | 4.4316 | 514.4396 | 243.8576
13.2669 | 487.7026 | 79.3592 | 433.2397 | 4.4308 | 514.5235 | 243.8513
13.269 | 487.7329 | 79.352 | 433.257 | 4.4303 | 514.5458 | 243.8664
13.2719 | 487.6944 | 78.9262 | 433.67 | 4.429 | 514.9524 | 243.8472
13.274 | 487.5741 | 78.5907 | 433.9654 | 4.4274 | 515.2278 | 243.7871
13.2769 | 487.4711 | 78.5113 | 434.0105 | 4.4257 | 515.2557 | 243.7356
13.2791 | 487.5014 | 78.6411 | 433.8908 | 4.4252 | 515.141 | 243.7507
13.2819 | 487.6136 | 78.4066 | 434.1627 | 4.4251 | 515.4316 | 243.8068
13.2848 | 487.7042 | 78.6737 | 433.9258 | 4.4248 | 515.2098 | 243.8521
13.287 | 487.7345 | 78.5113 | 434.0983 | 4.4243 | 515.3873 | 243.8672
13.2898 | 487.7175 | 78.5618 | 434.0421 | 4.4232 | 515.3283 | 243.8587
13.292 | 487.7263 | 78.67 | 433.9368 | 4.4226 | 515.2245 | 243.8631
13.2949 | 487.7093 | 78.4427 | 434.1585 | 4.4215 | 515.4434 | 243.8547
13.297 | 487.7181 | 78.3525 | 434.2516 | 4.4208 | 515.538 | 243.8591
13.2999 | 487.7657 | 78.3886 | 434.2314 | 4.4202 | 515.5256 | 243.8828
13.3021 | 487.7745 | 78.4643 | 434.1586 | 4.4196 | 515.4543 | 243.8872
13.3049 | 487.736 | 78.3272 | 434.2829 | 4.4183 | 515.5722 | 243.868
13.3071 | 487.6588 | 78.3525 | 434.2318 | 4.417 | 515.5083 | 243.8294
13.31 | 487.6848 | 78.2839 | 434.3091 | 4.4163 | 515.5899 | 243.8424
13.3121 | 487.8011 | 78.302 | 434.3298 | 4.4164 | 515.63 | 243.9006
13.315 | 487.8702 | 78.5473 | 434.1075 | 4.416 | 515.4192 | 243.9351
13.3171 | 487.8144 | 78.5907 | 434.0455 | 4.4149 | 515.3479 | 243.9072
13.32 | 487.776 | 78.3128 | 434.3106 | 4.4136 | 515.6066 | 243.888
13.3222 | 487.6342 | 78.7314 | 433.8447 | 4.4119 | 515.1171 | 243.8171
13.325 | 487.5742 | 78.5726 | 433.9835 | 4.4105 | 515.2459 | 243.7871
13.3272 | 487.4755 | 78.7747 | 433.7485 | 4.409 | 514.9945 | 243.7378
13.3294 | 487.4843 | 78.7891 | 433.7371 | 4.4084 | 514.9845 | 243.7422
13.3322 | 487.4458 | 78.8072 | 433.7061 | 4.4071 | 514.9471 | 243.7229
13.3344 | 487.3041 | 78.5942 | 433.8719 | 4.4053 | 515.0893 | 243.6521
13.3373 | 487.2442 | 78.7133 | 433.7328 | 4.4039 | 514.9402 | 243.6221
13.3394 | 487.2745 | 78.7206 | 433.7356 | 4.4035 | 514.948 | 243.6372
13.3416 | 487.3477 | 78.6051 | 433.8755 | 4.4033 | 515.1002 | 243.6739
13.3444 | 487.4168 | 78.6231 | 433.8806 | 4.4029 | 515.1167 | 243.7084
13.3466 | 487.3611 | 78.5979 | 433.8872 | 4.4017 | 515.114 | 243.6805
13.3495 | 487.2366 | 78.5473 | 433.8963 | 4.3999 | 515.1024 | 243.6183
13.3516 | 487.1379 | 78.3056 | 434.1051 | 4.3984 | 515.2948 | 243.569
13.3538 | 487.0177 | 78.2406 | 434.13 | 4.3968 | 515.2997 | 243.5089
13.3567 | 487.0223 | 78.2442 | 434.128 | 4.3959 | 515.2983 | 243.5111
13.3588 | 487.0311 | 78.1468 | 434.2283 | 4.3952 | 515.4001 | 243.5155
13.361 | 486.9754 | 78.2622 | 434.0943 | 4.3941 | 515.2569 | 243.4877
13.3638 | 486.9154 | 78.0457 | 434.2908 | 4.3927 | 515.4434 | 243.4577
13.366 | 487.0102 | 77.97 | 434.3981 | 4.3927 | 515.5665 | 243.5051
13.3682 | 487.0404 | 77.9231 | 434.4551 | 4.3922 | 515.6285 | 243.5202
13.371 | 487.3244 | 77.6958 | 434.7771 | 4.3934 | 515.9978 | 243.6622
13.3739 | 487.4148 | 77.822 | 434.681 | 4.3932 | 515.9168 | 243.7074
13.3761 | 487.4021 | 77.8762 | 434.6226 | 4.3924 | 515.8563 | 243.7011
13.3789 | 487.4066 | 77.9159 | 434.5844 | 4.3914 | 515.8188 | 243.7033
13.3811 | 487.3724 | 77.8185 | 434.6704 | 4.3905 | 515.8991 | 243.6862
13.384 | 487.4414 | 77.9087 | 434.6032 | 4.3901 | 515.8434 | 243.7207
13.3861 | 487.5146 | 78.0385 | 434.4978 | 4.3899 | 515.7502 | 243.7573
13.389 | 487.4976 | 77.9411 | 434.5895 | 4.3888 | 515.8391 | 243.7488
13.3911 | 487.5064 | 77.8401 | 434.6934 | 4.3882 | 515.9445 | 243.7532
13.3933 | 487.5152 | 78.1396 | 434.3969 | 4.3875 | 515.6494 | 243.7576
13.3962 | 487.4982 | 78.1396 | 434.3912 | 4.3865 | 515.6409 | 243.7491
13.3983 | 487.6144 | 77.8546 | 434.7149 | 4.3866 | 515.984 | 243.8072
13.4012 | 487.7048 | 77.9015 | 434.6982 | 4.3864 | 515.9823 | 243.8524
13.4034 | 487.7135 | 78.0061 | 434.5965 | 4.3857 | 515.8821 | 243.8568
13.4062 | 487.5892 | 78.2804 | 434.2807 | 4.3839 | 515.5456 | 243.7946
13.4084 | 487.469 | 78.2226 | 434.2985 | 4.3823 | 515.5433 | 243.7345
13.4105 | 487.3704 | 78.1577 | 434.3305 | 4.3808 | 515.5589 | 243.6852
13.4134 | 487.3749 | 78.338 | 434.1517 | 4.3799 | 515.3808 | 243.6874
13.4156 | 487.3407 | 78.4138 | 434.0645 | 4.379 | 515.2879 | 243.6703
13.4184 | 487.1948 | 78.255 | 434.1747 | 4.3769 | 515.3738 | 243.5974
13.4206 | 487.1177 | 78.4427 | 433.9613 | 4.3757 | 515.1475 | 243.5588
13.4228 | 487.0835 | 78.4897 | 433.9029 | 4.3747 | 515.0834 | 243.5417
13.4256 | 487.1094 | 78.2082 | 434.193 | 4.374 | 515.3779 | 243.5547
13.4278 | 487.2041 | 78.3128 | 434.12 | 4.374 | 515.3207 | 243.6021
13.4307 | 487.2945 | 78.5401 | 433.9228 | 4.3737 | 515.1386 | 243.6473
13.4328 | 487.3892 | 78.7133 | 433.7812 | 4.3737 | 515.0127 | 243.6946
13.4357 | 487.3078 | 78.5113 | 433.956 | 4.3722 | 515.174 | 243.6539
13.4378 | 487.1877 | 78.3922 | 434.0351 | 4.3706 | 515.233 | 243.5938
13.4407 | 487.1063 | 78.587 | 433.8132 | 4.369 | 514.9975 | 243.5531
13.4429 | 486.9862 | 78.7025 | 433.6576 | 4.3674 | 514.822 | 243.4931
13.4457 | 486.9692 | 78.753 | 433.6015 | 4.3664 | 514.763 | 243.4846
13.4479 | 487.0424 | 78.5221 | 433.8568 | 4.3662 | 515.0305 | 243.5212
13.4501 | 486.9438 | 78.5257 | 433.8203 | 4.3648 | 514.9776 | 243.4719
13.4529 | 486.9053 | 78.5653 | 433.7679 | 4.3636 | 514.9188 | 243.4527
13.4551 | 486.8711 | 78.854 | 433.4678 | 4.3626 | 514.613 | 243.4356
13.4572 | 486.8369 | 79.1679 | 433.1425 | 4.3617 | 514.282 | 243.4185
13.4601 | 486.8629 | 78.9298 | 433.3892 | 4.3609 | 514.5331 | 243.4315
13.4623 | 486.979 | 78.7963 | 433.5614 | 4.3611 | 514.7246 | 243.4895
13.4651 | 487.005 | 78.8938 | 433.4726 | 4.3603 | 514.6401 | 243.5025
13.4673 | 486.9064 | 78.6881 | 433.6454 | 4.3589 | 514.7965 | 243.4532
13.4702 | 486.8679 | 78.5726 | 433.7481 | 4.3577 | 514.8928 | 243.434
13.4723 | 486.7908 | 78.4499 | 433.8451 | 4.3564 | 514.9769 | 243.3954
13.4745 | 486.7781 | 78.4283 | 433.8625 | 4.3556 | 514.9921 | 243.389
13.4774 | 486.7611 | 78.3633 | 433.9218 | 4.3546 | 515.0487 | 243.3806
13.4795 | 486.7269 | 77.8546 | 434.4191 | 4.3536 | 515.5403 | 243.3635
13.4824 | 486.6456 | 77.6742 | 434.5724 | 4.3521 | 515.68 | 243.3228
13.4845 | 486.6329 | 77.7318 | 434.5106 | 4.3513 | 515.616 | 243.3164
13.4874 | 486.8091 | 77.7246 | 434.5765 | 4.3517 | 515.7113 | 243.4045
13.4896 | 486.8822 | 77.6092 | 434.7163 | 4.3515 | 515.8633 | 243.4411
13.4924 | 486.951 | 77.5225 | 434.8259 | 4.3511 | 515.9844 | 243.4755
13.4946 | 486.9812 | 77.8293 | 434.5292 | 4.3506 | 515.6927 | 243.4906
13.4975 | 486.9428 | 77.7463 | 434.5994 | 4.3494 | 515.7565 | 243.4714
13.4996 | 486.9515 | 77.5695 | 434.7791 | 4.3488 | 515.9377 | 243.4758
13.5025 | 487.0204 | 77.8365 | 434.535 | 4.3484 | 515.7051 | 243.5102
13.5047 | 487.1578 | 77.9051 | 434.5122 | 4.3487 | 515.7052 | 243.5789
13.5075 | 487.2481 | 77.7535 | 434.6939 | 4.3485 | 515.902 | 243.6241
13.5097 | 487.2783 | 77.7138 | 434.7437 | 4.348 | 515.9568 | 243.6392
13.5126 | 487.2828 | 77.6849 | 434.7741 | 4.3471 | 515.9879 | 243.6414
13.5147 | 487.27 | 77.6128 | 434.8419 | 4.3463 | 516.0536 | 243.635
13.5176 | 487.2101 | 77.7282 | 434.7066 | 4.3449 | 515.9083 | 243.6051
13.5197 | 487.2618 | 77.9773 | 434.4747 | 4.3446 | 515.685 | 243.6309
13.5226 | 487.3091 | 78.1396 | 434.3282 | 4.3441 | 515.5464 | 243.6546
13.5248 | 487.232 | 78.1649 | 434.2772 | 4.3428 | 515.4825 | 243.616
13.5269 | 487.1549 | 78.136 | 434.2804 | 4.3415 | 515.4729 | 243.5775
13.5298 | 487.0736 | 77.8907 | 434.4986 | 4.34 | 515.6775 | 243.5368
13.532 | 487.0394 | 78.1793 | 434.1986 | 4.3391 | 515.3718 | 243.5197
13.5341 | 487.0481 | 78.0349 | 434.3459 | 4.3384 | 515.5206 | 243.5241
13.537 | 487.1384 | 78.1793 | 434.2316 | 4.3382 | 515.4213 | 243.5692
13.5391 | 487.0398 | 78.1721 | 434.2059 | 4.3368 | 515.3792 | 243.5199
13.5413 | 486.9842 | 78.0529 | 434.3066 | 4.3357 | 515.4706 | 243.4921
13.5442 | 486.9887 | 78.0529 | 434.3081 | 4.3348 | 515.4728 | 243.4943
13.5463 | 486.933 | 77.8726 | 434.4698 | 4.3337 | 515.6253 | 243.4665
13.5492 | 486.9589 | 77.9231 | 434.4279 | 4.333 | 515.5878 | 243.4795
13.5514 | 486.8819 | 77.869 | 434.4564 | 4.3317 | 515.6033 | 243.4409
13.5542 | 486.8863 | 77.6525 | 434.6743 | 4.3308 | 515.8221 | 243.4432
13.5564 | 486.895 | 77.8798 | 434.4499 | 4.3302 | 515.5991 | 243.4475
13.5593 | 486.8781 | 77.8546 | 434.4695 | 4.3291 | 515.6158 | 243.439
13.5614 | 486.7795 | 77.9231 | 434.3681 | 4.3277 | 515.4981 | 243.3898
13.5643 | 486.8698 | 77.8546 | 434.4667 | 4.3275 | 515.6117 | 243.4349
13.5664 | 486.9214 | 77.5948 | 434.7437 | 4.3272 | 515.8973 | 243.4607
13.5693 | 486.8829 | 77.8581 | 434.4676 | 4.326 | 515.6148 | 243.4415
13.5715 | 486.9131 | 77.7752 | 434.5606 | 4.3255 | 515.7127 | 243.4565
13.5736 | 486.8789 | 77.9087 | 434.4157 | 4.3246 | 515.5621 | 243.4394
13.5765 | 486.8619 | 77.7571 | 434.5616 | 4.3235 | 515.7053 | 243.431
13.5787 | 486.9564 | 77.7498 | 434.6004 | 4.3235 | 515.7598 | 243.4782
13.5815 | 486.9394 | 77.7571 | 434.5874 | 4.3225 | 515.744 | 243.4697
13.5837 | 486.9052 | 77.9989 | 434.3342 | 4.3216 | 515.4851 | 243.4526
13.5858 | 486.8281 | 77.6922 | 434.6152 | 4.3203 | 515.7533 | 243.4141
13.5887 | 486.7683 | 78.2118 | 434.0757 | 4.3189 | 515.2037 | 243.3841
13.5909 | 486.8413 | 78.2226 | 434.0892 | 4.3188 | 515.2294 | 243.4206
13.593 | 486.8071 | 78.1866 | 434.1138 | 4.3179 | 515.2483 | 243.4035
13.5959 | 486.8115 | 78.1324 | 434.1695 | 4.317 | 515.3048 | 243.4058
13.5981 | 486.7559 | 78.1432 | 434.1402 | 4.3159 | 515.2662 | 243.378
13.6002 | 486.7432 | 78.0783 | 434.2008 | 4.3151 | 515.3247 | 243.3716
13.6031 | 486.7262 | 78.2804 | 433.9931 | 4.3141 | 515.1141 | 243.3631
13.6052 | 486.5849 | 78.6051 | 433.6213 | 4.3124 | 514.7187 | 243.2924
13.6081 | 486.6536 | 78.4643 | 433.785 | 4.3119 | 514.8939 | 243.3268
13.6103 | 486.598 | 78.5185 | 433.7122 | 4.3109 | 514.8119 | 243.299
13.6131 | 486.5382 | 78.3128 | 433.898 | 4.3095 | 514.9877 | 243.2691
13.6153 | 486.5469 | 78.5907 | 433.623 | 4.3089 | 514.7141 | 243.2734
13.6182 | 486.4656 | 78.818 | 433.3686 | 4.3074 | 514.4462 | 243.2328
13.6203 | 486.4529 | 78.6592 | 433.5232 | 4.3066 | 514.5986 | 243.2264
13.6232 | 486.4787 | 78.338 | 433.853 | 4.3059 | 514.9328 | 243.2394
13.6254 | 486.5088 | 78.4355 | 433.7655 | 4.3054 | 514.8503 | 243.2544
13.6282 | 486.5347 | 78.7422 | 433.4674 | 4.3047 | 514.5566 | 243.2674
13.6311 | 486.4749 | 78.5762 | 433.6135 | 4.3034 | 514.6926 | 243.2374
13.6333 | 486.4193 | 78.5726 | 433.5986 | 4.3023 | 514.6684 | 243.2096
13.6361 | 486.338 | 78.7061 | 433.438 | 4.3008 | 514.4943 | 243.169
13.6383 | 486.5181 | 78.735 | 433.4691 | 4.3014 | 514.5555 | 243.2591
13.6412 | 486.5225 | 78.468 | 433.7376 | 4.3005 | 514.8247 | 243.2613
13.644 | 486.527 | 78.2262 | 433.9809 | 4.2997 | 515.0687 | 243.2635
13.6462 | 486.4285 | 78.1468 | 434.0274 | 4.2983 | 515.0989 | 243.2143
13.6483 | 486.3087 | 78.0529 | 434.0814 | 4.2967 | 515.1328 | 243.1543
13.6512 | 486.356 | 78.0927 | 434.0574 | 4.2962 | 515.1167 | 243.178
13.6534 | 486.2576 | 77.9303 | 434.187 | 4.2948 | 515.2299 | 243.1288
13.6563 | 486.2192 | 77.7968 | 434.3077 | 4.2936 | 515.3442 | 243.1096
13.6584 | 486.185 | 77.6777 | 434.4154 | 4.2926 | 515.4462 | 243.0925
13.6613 | 486.1894 | 77.6742 | 434.4203 | 4.2918 | 515.4519 | 243.0947
13.6634 | 486.2195 | 77.3818 | 434.7228 | 4.2913 | 515.7594 | 243.1098
13.6656 | 486.2282 | 77.3385 | 434.769 | 4.2907 | 515.807 | 243.1141
13.6685 | 486.3826 | 77.2881 | 434.8708 | 4.2909 | 515.9346 | 243.1913
13.6713 | 486.4512 | 77.1256 | 435.0562 | 4.2905 | 516.1314 | 243.2256
13.6735 | 486.31 | 77.2014 | 434.9333 | 4.2888 | 515.985 | 243.155
13.6764 | 486.2502 | 77.1256 | 434.9892 | 4.2875 | 516.0309 | 243.1251
13.6785 | 486.3445 | 77.5045 | 434.6417 | 4.2875 | 515.6992 | 243.1723
13.6807 | 486.3532 | 77.4107 | 434.7384 | 4.2869 | 515.7973 | 243.1766
13.6836 | 486.4218 | 77.3566 | 434.8154 | 4.2865 | 515.8857 | 243.2109
13.6857 | 486.5376 | 77.4251 | 434.7855 | 4.2867 | 515.8751 | 243.2688
13.6886 | 486.5848 | 77.4287 | 434.7976 | 4.2861 | 515.8951 | 243.2924
13.6907 | 486.6363 | 77.3025 | 434.941 | 4.2858 | 516.047 | 243.3181
13.6936 | 486.5336 | 77.5948 | 434.6145 | 4.2842 | 515.7034 | 243.2668
13.6958 | 486.5851 | 77.5443 | 434.6821 | 4.2839 | 515.7797 | 243.2926
13.6979 | 486.7436 | 77.5478 | 434.7315 | 4.2843 | 515.8554 | 243.3718
13.7008 | 486.748 | 77.5984 | 434.6823 | 4.2835 | 515.807 | 243.374
13.703 | 486.7353 | 77.638 | 434.6385 | 4.2827 | 515.761 | 243.3676
13.7051 | 486.7225 | 77.7354 | 434.5368 | 4.2819 | 515.6573 | 243.3613
13.708 | 486.5557 | 77.7824 | 434.4342 | 4.2798 | 515.5268 | 243.2778
13.7101 | 486.5857 | 77.6597 | 434.5669 | 4.2794 | 515.6646 | 243.2929
13.7123 | 486.6372 | 77.9808 | 434.263 | 4.2791 | 515.3692 | 243.3186
13.7152 | 486.6202 | 77.721 | 434.5171 | 4.278 | 515.6205 | 243.3101
13.7173 | 486.5432 | 77.5045 | 434.708 | 4.2768 | 515.7985 | 243.2716
13.7202 | 486.4406 | 78.1866 | 433.9917 | 4.2752 | 515.0651 | 243.2203
13.7223 | 486.278 | 78.0963 | 434.0278 | 4.2733 | 515.0741 | 243.139
13.7245 | 486.4579 | 78.0277 | 434.1563 | 4.274 | 515.2327 | 243.229
13.7274 | 486.4409 | 78.219 | 433.9594 | 4.2729 | 515.0329 | 243.2205
13.7295 | 486.2997 | 77.8798 | 434.2515 | 4.2712 | 515.3015 | 243.1499
13.7324 | 486.2185 | 78.1866 | 433.9176 | 4.2698 | 514.9541 | 243.1093
13.7346 | 486.1416 | 78.0855 | 433.9931 | 4.2685 | 515.0167 | 243.0708
13.7367 | 485.9791 | 77.9195 | 434.1049 | 4.2667 | 515.1014 | 242.9895
13.7396 | 485.9407 | 78.2406 | 433.771 | 4.2655 | 514.7611 | 242.9703
13.7417 | 485.9707 | 77.9051 | 434.1165 | 4.265 | 515.1117 | 242.9854
13.7446 | 486.0179 | 78.3669 | 433.6705 | 4.2645 | 514.6735 | 243.009
13.7468 | 485.9838 | 78.136 | 433.89 | 4.2636 | 514.8873 | 242.9919
13.7489 | 485.9496 | 78.2515 | 433.7631 | 4.2627 | 514.7547 | 242.9748
13.7518 | 485.9968 | 78.0818 | 433.9485 | 4.2621 | 514.948 | 242.9984
13.754 | 486.0483 | 78.3452 | 433.7023 | 4.2618 | 514.7103 | 243.0241
13.7568 | 486.0313 | 78.0999 | 433.9419 | 4.2608 | 514.9471 | 243.0156
13.759 | 485.9758 | 77.9447 | 434.0786 | 4.2597 | 515.0746 | 242.9879
13.7619 | 485.8946 | 78.0133 | 433.983 | 4.2583 | 514.9654 | 242.9473
13.764 | 485.839 | 78.136 | 433.8417 | 4.2572 | 514.8149 | 242.9195
13.7662 | 485.8477 | 78.1324 | 433.8482 | 4.2566 | 514.8228 | 242.9238
13.769 | 485.8735 | 78.136 | 433.8532 | 4.2559 | 514.8321 | 242.9367
13.7712 | 485.9035 | 78.0638 | 433.9354 | 4.2554 | 514.9194 | 242.9518
13.7741 | 485.8865 | 78.2262 | 433.7674 | 4.2544 | 514.7485 | 242.9433
13.7762 | 485.8096 | 78.2118 | 433.7561 | 4.2532 | 514.7244 | 242.9048
13.7791 | 485.8354 | 78.1396 | 433.8369 | 4.2525 | 514.8095 | 242.9177
13.7813 | 485.8868 | 78.2622 | 433.7315 | 4.2522 | 514.7126 | 242.9434
13.7841 | 485.9126 | 77.9845 | 434.0178 | 4.2515 | 515.0032 | 242.9563
13.787 | 485.917 | 78.3056 | 433.6981 | 4.2507 | 514.6843 | 242.9585
13.7892 | 485.8829 | 78.3164 | 433.676 | 4.2497 | 514.6564 | 242.9414
13.792 | 485.8231 | 78.4102 | 433.5622 | 4.2484 | 514.5327 | 242.9115
13.7942 | 485.7676 | 78.468 | 433.4859 | 4.2474 | 514.4472 | 242.8838
13.7971 | 485.8361 | 78.3669 | 433.6099 | 4.247 | 514.5826 | 242.9181
13.7992 | 485.8448 | 77.9375 | 434.0422 | 4.2464 | 515.0163 | 242.9224
13.8021 | 485.8491 | 78.089 | 433.8921 | 4.2455 | 514.867 | 242.9246
13.8043 | 485.8364 | 77.8581 | 434.1188 | 4.2448 | 515.0915 | 242.9182
13.8071 | 485.7553 | 77.6777 | 434.2721 | 4.2433 | 515.2313 | 242.8776
13.8093 | 485.7211 | 77.4071 | 434.5313 | 4.2424 | 515.4849 | 242.8606
13.8122 | 485.5972 | 77.3494 | 434.5477 | 4.2406 | 515.4806 | 242.7986
13.8143 | 485.67 | 77.1148 | 434.8066 | 4.2405 | 515.7516 | 242.835
13.8172 | 485.6958 | 77.1401 | 434.7899 | 4.2398 | 515.7392 | 242.8479
13.8193 | 485.683 | 77.2519 | 434.6738 | 4.239 | 515.621 | 242.8415
13.8222 | 485.7088 | 77.1978 | 434.7365 | 4.2383 | 515.688 | 242.8544
13.8244 | 485.7602 | 77.2411 | 434.7104 | 4.238 | 515.6704 | 242.8801
13.8272 | 485.7859 | 76.855 | 435.105 | 4.2373 | 516.0694 | 242.893
13.8301 | 485.8544 | 77.2122 | 434.7707 | 4.237 | 515.7464 | 242.9272
13.8323 | 485.8417 | 76.8622 | 435.1164 | 4.2362 | 516.09 | 242.9208
13.8351 | 485.8674 | 76.8442 | 435.143 | 4.2355 | 516.1209 | 242.9337
13.8373 | 485.8547 | 76.9416 | 435.0414 | 4.2348 | 516.0171 | 242.9273
13.8395 | 485.8205 | 77.1004 | 434.8712 | 4.2339 | 515.8413 | 242.9103
13.8423 | 485.7394 | 77.0102 | 434.9343 | 4.2324 | 515.8909 | 242.8697
13.8445 | 485.748 | 76.9488 | 434.9986 | 4.2318 | 515.9566 | 242.874
13.8474 | 485.7951 | 77.1076 | 434.8555 | 4.2313 | 515.8214 | 242.8976
13.8495 | 485.8465 | 77.2375 | 434.7427 | 4.231 | 515.7172 | 242.9233
13.8517 | 485.8124 | 77.5551 | 434.4138 | 4.2301 | 515.3825 | 242.9062
13.8545 | 485.8167 | 77.2122 | 434.7581 | 4.2292 | 515.7276 | 242.9084
13.8567 | 485.7399 | 77.1509 | 434.7938 | 4.228 | 515.7504 | 242.8699
13.8589 | 485.6203 | 77.0715 | 434.8333 | 4.2265 | 515.77 | 242.8101
13.861 | 485.7357 | 77.2411 | 434.7022 | 4.2267 | 515.6582 | 242.8679
13.8639 | 485.7401 | 77.2772 | 434.6676 | 4.2258 | 515.6242 | 242.87
13.866 | 485.6632 | 77.4467 | 434.4724 | 4.2246 | 515.4163 | 242.8316
13.8682 | 485.6291 | 77.5731 | 434.3347 | 4.2237 | 515.2729 | 242.8146
13.8711 | 485.6335 | 77.2411 | 434.6681 | 4.2229 | 515.607 | 242.8167
13.8732 | 485.6635 | 77.4504 | 434.4688 | 4.2224 | 515.4127 | 242.8317
13.8761 | 485.6037 | 77.6164 | 434.2829 | 4.2211 | 515.2169 | 242.8019
13.8783 | 485.6551 | 77.5189 | 434.3975 | 4.2208 | 515.34 | 242.8275
13.8811 | 485.5953 | 77.7896 | 434.1069 | 4.2195 | 515.0395 | 242.7977
13.8833 | 485.6039 | 77.6597 | 434.2397 | 4.2189 | 515.1737 | 242.802
13.8862 | 485.5656 | 77.4901 | 434.3965 | 4.2178 | 515.3241 | 242.7828
13.8883 | 485.5742 | 77.5298 | 434.3597 | 4.2172 | 515.2887 | 242.7871
13.8912 | 485.5785 | 77.7824 | 434.1085 | 4.2163 | 515.0383 | 242.7893
13.8933 | 485.5444 | 77.5443 | 434.3352 | 4.2154 | 515.2593 | 242.7722
13.8955 | 485.5103 | 77.7498 | 434.1184 | 4.2145 | 515.0368 | 242.7552
13.8984 | 485.5147 | 77.869 | 434.0006 | 4.2137 | 514.9197 | 242.7573
13.9005 | 485.5446 | 77.7607 | 434.1189 | 4.2133 | 515.043 | 242.7723
13.9034 | 485.5917 | 77.9519 | 433.9434 | 4.2127 | 514.8753 | 242.7958
13.9063 | 485.596 | 77.9051 | 433.9916 | 4.2119 | 514.9243 | 242.798
13.9084 | 485.6046 | 77.8293 | 434.0703 | 4.2113 | 515.0044 | 242.8023
13.9113 | 485.5236 | 77.9556 | 433.917 | 4.2099 | 514.8376 | 242.7618
13.9135 | 485.4894 | 78.0241 | 433.8371 | 4.209 | 514.752 | 242.7447
13.9163 | 485.4084 | 77.9484 | 433.8858 | 4.2075 | 514.7872 | 242.7042
13.9185 | 485.3102 | 77.9628 | 433.8387 | 4.2061 | 514.7237 | 242.6551
13.9214 | 485.3786 | 77.8474 | 433.9769 | 4.2058 | 514.8733 | 242.6893
13.9235 | 485.4299 | 77.7426 | 434.0988 | 4.2055 | 515.0038 | 242.715
13.9264 | 485.3275 | 77.804 | 434.0032 | 4.2039 | 514.8912 | 242.6638
13.9285 | 485.3361 | 77.703 | 434.1071 | 4.2033 | 514.9964 | 242.668
13.9314 | 485.2764 | 77.5804 | 434.2098 | 4.202 | 515.0892 | 242.6382
13.9336 | 485.3063 | 77.2555 | 434.5447 | 4.2016 | 515.4291 | 242.6532
13.9364 | 485.2466 | 77.3169 | 434.4634 | 4.2003 | 515.3378 | 242.6233
13.9386 | 485.1271 | 76.9596 | 434.7808 | 4.1988 | 515.6354 | 242.5636
13.9415 | 485.0247 | 77.003 | 434.7033 | 4.1972 | 515.5408 | 242.5124
13.9436 | 485.0547 | 77.1725 | 434.5438 | 4.1967 | 515.3862 | 242.5273
13.9465 | 485.0804 | 76.7143 | 435.0106 | 4.196 | 515.8573 | 242.5402
13.9487 | 485.1317 | 76.8766 | 434.8654 | 4.1958 | 515.7206 | 242.5658
13.9515 | 485.2641 | 77.068 | 434.7181 | 4.1959 | 515.5954 | 242.632
13.9544 | 485.2898 | 76.8117 | 434.983 | 4.1952 | 515.8646 | 242.6449
13.9566 | 485.2984 | 77.0535 | 434.744 | 4.1946 | 515.6271 | 242.6492
13.9594 | 485.3027 | 77.1762 | 434.6228 | 4.1938 | 515.5065 | 242.6513
13.9623 | 485.3924 | 77.0354 | 434.7935 | 4.1935 | 515.6922 | 242.6962
13.9645 | 485.465 | 77.0932 | 434.7599 | 4.1934 | 515.6707 | 242.7325
13.9673 | 485.4907 | 76.9849 | 434.8767 | 4.1927 | 515.7918 | 242.7453
13.9695 | 485.5206 | 76.9632 | 434.9084 | 4.1923 | 515.8285 | 242.7603
13.9724 | 485.4396 | 76.8189 | 435.0257 | 4.1908 | 515.9323 | 242.7198
13.9752 | 485.4652 | 76.754 | 435.0991 | 4.1902 | 516.01 | 242.7326
13.9774 | 485.3884 | 76.8405 | 434.987 | 4.189 | 515.8851 | 242.6942
13.9803 | 485.3714 | 76.9704 | 434.8515 | 4.188 | 515.7467 | 242.6857
13.9824 | 485.3587 | 76.9921 | 434.8255 | 4.1873 | 515.7186 | 242.6793
13.9846 | 485.3672 | 76.671 | 435.1495 | 4.1867 | 516.044 | 242.6836
13.9875 | 485.2862 | 77.021 | 434.7725 | 4.1852 | 515.6535 | 242.6431
13.9896 | 485.2948 | 77.1436 | 434.6527 | 4.1846 | 515.5352 | 242.6474
13.9918 | 485.3033 | 76.9199 | 434.8793 | 4.1841 | 515.7632 | 242.6517
13.9946 | 485.329 | 77.1148 | 434.6929 | 4.1834 | 515.5811 | 242.6645
13.9968 | 485.2949 | 77.1292 | 434.6672 | 4.1825 | 515.5497 | 242.6475
13.999 | 485.2608 | 77.104 | 434.681 | 4.1816 | 515.5578 | 242.6304
14.0018 | 485.2225 | 77.1473 | 434.6249 | 4.1805 | 515.4953 | 242.6112
14.004 | 485.2737 | 76.7649 | 435.0244 | 4.1802 | 515.9033 | 242.6368
14.0069 | 485.2567 | 76.8478 | 435.9358 | 4.1792 | 516.8119 | 242.6283
14.009 | 485.2226 | 77.1292 | 434.6431 | 4.1783 | 515.5135 | 242.6113
14.0112 | 485.1671 | 76.5916 | 435.1622 | 4.1773 | 516.0234 | 242.5836
14.0133 | 485.261 | 76.8659 | 434.9192 | 4.1773 | 515.796 | 242.6305
14.0162 | 485.2014 | 76.7865 | 434.9787 | 4.176 | 515.8456 | 242.6007
14.0183 | 485.1886 | 76.6241 | 435.1368 | 4.1753 | 516.0016 | 242.5943
14.0205 | 485.1545 | 76.2308 | 435.5188 | 4.1744 | 516.3779 | 242.5773
14.0234 | 485.0522 | 76.5772 | 435.1383 | 4.1728 | 515.9803 | 242.5261
14.0255 | 485.0607 | 76.3137 | 435.4046 | 4.1723 | 516.2481 | 242.5304
14.0284 | 485.065 | 76.1081 | 435.6116 | 4.1714 | 516.4558 | 242.5325
14.0306 | 485.0949 | 76.3354 | 435.3943 | 4.171 | 516.2435 | 242.5475
14.0334 | 485.0779 | 76.339 | 435.385 | 4.17 | 516.2314 | 242.539
14.0356 | 485.1931 | 76.321 | 435.4414 | 4.1702 | 516.307 | 242.5966
14.0385 | 485.2614 | 76.3065 | 435.4787 | 4.1698 | 516.3556 | 242.6307
14.0413 | 485.287 | 76.3896 | 435.4041 | 4.1692 | 516.2853 | 242.6435
14.0435 | 485.3382 | 76.3137 | 435.4971 | 4.1689 | 516.3868 | 242.6691
14.0464 | 485.3425 | 76.4473 | 435.3649 | 4.1681 | 516.2554 | 242.6713
14.0485 | 485.3297 | 76.4328 | 435.3752 | 4.1673 | 516.2635 | 242.6649
14.0514 | 485.398 | 76.5158 | 435.3149 | 4.167 | 516.2146 | 242.699
14.0536 | 485.4279 | 76.44 | 435.4007 | 4.1666 | 516.3053 | 242.7139
14.0564 | 485.3895 | 76.5267 | 435.3012 | 4.1654 | 516.1994 | 242.6947
14.0593 | 485.2659 | 76.5735 | 435.2132 | 4.1637 | 516.0908 | 242.6329
14.0615 | 485.2531 | 76.7937 | 434.9887 | 4.163 | 515.8642 | 242.6265
14.0643 | 485.2787 | 76.6601 | 435.1309 | 4.1623 | 516.0107 | 242.6394
14.0672 | 485.283 | 76.7251 | 435.0673 | 4.1615 | 515.9478 | 242.6415
14.0694 | 485.3768 | 76.5844 | 435.2393 | 4.1615 | 516.1354 | 242.6884
14.0722 | 485.2532 | 76.9416 | 434.8409 | 4.1598 | 515.7164 | 242.6266
14.0744 | 485.2191 | 76.7288 | 435.0423 | 4.1589 | 515.9121 | 242.6095
14.0773 | 485.2447 | 76.8622 | 434.9174 | 4.1582 | 515.7915 | 242.6223
14.0794 | 485.2319 | 76.754 | 435.0214 | 4.1575 | 515.8934 | 242.616
14.0816 | 485.1978 | 76.5916 | 435.1724 | 4.1566 | 516.0387 | 242.5989
14.0844 | 485.1595 | 76.6168 | 435.1344 | 4.1555 | 515.9943 | 242.5797
14.0866 | 485.1467 | 76.6385 | 435.1085 | 4.1548 | 515.9663 | 242.5734
14.0895 | 485.151 | 76.7756 | 434.9728 | 4.154 | 515.8313 | 242.5755
14.0916 | 485.1595 | 76.5483 | 435.2029 | 4.1534 | 516.0629 | 242.5798
14.0938 | 485.1254 | 76.8405 | 434.8994 | 4.1525 | 515.7536 | 242.5627
14.0967 | 485.0871 | 76.6168 | 435.1103 | 4.1514 | 515.9582 | 242.5436
14.0988 | 485.053 | 76.4906 | 435.2251 | 4.1505 | 516.0673 | 242.5265
14.1017 | 485.0573 | 76.2308 | 435.4864 | 4.1497 | 516.3293 | 242.5287
14.1038 | 484.9806 | 76.2127 | 435.4789 | 4.1485 | 516.309 | 242.4903
14.106 | 484.9465 | 76.0792 | 435.601 | 4.1477 | 516.4255 | 242.4733
14.1089 | 484.9082 | 76.1081 | 435.5594 | 4.1465 | 516.3774 | 242.4541
14.111 | 484.938 | 75.841 | 435.8364 | 4.1461 | 516.6594 | 242.469
14.1139 | 484.9636 | 76.0142 | 435.6717 | 4.1455 | 516.499 | 242.4818
14.1161 | 484.9508 | 75.7978 | 435.8839 | 4.1447 | 516.709 | 242.4754
14.1189 | 484.9125 | 75.8266 | 435.8423 | 4.1436 | 516.6611 | 242.4563
14.1211 | 484.921 | 75.823 | 435.8487 | 4.143 | 516.6689 | 242.4605
14.1232 | 484.9509 | 75.7941 | 435.8876 | 4.1426 | 516.7127 | 242.4754
14.1261 | 484.9551 | 75.9601 | 435.723 | 4.1418 | 516.5489 | 242.4776
14.1283 | 484.985 | 75.906 | 435.7871 | 4.1414 | 516.6179 | 242.4925
14.1311 | 484.9892 | 76.0323 | 435.6622 | 4.1406 | 516.4937 | 242.4946
14.1333 | 484.9978 | 76.0576 | 435.6397 | 4.14 | 516.4727 | 242.4989
14.1362 | 485.0446 | 75.8951 | 435.8178 | 4.1395 | 516.6586 | 242.5223
14.1383 | 485.0319 | 76.007 | 435.7017 | 4.1388 | 516.5403 | 242.5159
14.1412 | 485.0361 | 75.9168 | 435.7933 | 4.138 | 516.6327 | 242.5181
14.1434 | 485.0872 | 76.5086 | 435.2185 | 4.1377 | 516.0664 | 242.5436
14.1462 | 485.0915 | 76.2236 | 435.505 | 4.1369 | 516.3535 | 242.5457
14.1484 | 485.1213 | 76.4076 | 435.3309 | 4.1365 | 516.1845 | 242.5607
14.1513 | 485.1043 | 76.2921 | 435.4407 | 4.1355 | 516.2914 | 242.5521
14.1534 | 485.0915 | 76.5916 | 435.137 | 4.1348 | 515.9855 | 242.5457
14.1563 | 485.117 | 76.6168 | 435.1203 | 4.1341 | 515.9731 | 242.5585
14.1584 | 485.1468 | 76.606 | 435.141 | 4.1337 | 515.9988 | 242.5734
14.1613 | 485.0659 | 76.4978 | 435.2222 | 4.1323 | 516.0666 | 242.533
14.1635 | 485.0105 | 76.9849 | 434.7167 | 4.1313 | 515.5518 | 242.5053
14.1656 | 484.9339 | 76.8478 | 434.8282 | 4.1301 | 515.6505 | 242.4669
14.1685 | 484.9168 | 76.6745 | 434.9958 | 4.1291 | 515.8153 | 242.4584
14.1707 | 484.9254 | 76.7937 | 434.8795 | 4.1286 | 515.7004 | 242.4627
14.1735 | 484.9083 | 76.606 | 435.0615 | 4.1276 | 515.8796 | 242.4542
14.1757 | 484.8104 | 76.7034 | 434.9315 | 4.1263 | 515.7332 | 242.4052
14.1786 | 484.8359 | 76.754 | 434.8894 | 4.1256 | 515.6954 | 242.418
14.1807 | 484.8231 | 76.7395 | 434.8996 | 4.1249 | 515.7035 | 242.4116
14.1829 | 484.8316 | 76.736 | 434.9059 | 4.1244 | 515.7112 | 242.4158
14.1857 | 484.8146 | 76.5411 | 435.0952 | 4.1234 | 515.8976 | 242.4073
14.1879 | 484.8231 | 76.6205 | 435.0186 | 4.1228 | 515.8225 | 242.4116
14.1908 | 484.7848 | 76.6673 | 434.959 | 4.1217 | 515.7565 | 242.3924
14.1929 | 484.7507 | 76.487 | 435.128 | 4.1209 | 515.9198 | 242.3754
14.1958 | 484.7975 | 76.7468 | 434.8838 | 4.1204 | 515.6834 | 242.3988
14.198 | 484.9125 | 76.956 | 434.7129 | 4.1205 | 515.5316 | 242.4562
14.2008 | 484.9167 | 76.7468 | 434.9235 | 4.1197 | 515.743 | 242.4584
14.2037 | 484.8784 | 76.5555 | 435.102 | 4.1186 | 515.9151 | 242.4392
14.2059 | 484.8443 | 76.44 | 435.2062 | 4.1178 | 516.0136 | 242.4222
14.2087 | 484.806 | 76.1839 | 435.4495 | 4.1167 | 516.2505 | 242.403
14.2109 | 484.7506 | 75.9601 | 435.6548 | 4.1157 | 516.4466 | 242.3753
14.2138 | 484.691 | 76.2055 | 435.3896 | 4.1144 | 516.1714 | 242.3455
14.2159 | 484.6144 | 75.7869 | 435.7826 | 4.1132 | 516.5517 | 242.3072
14.2188 | 484.6399 | 75.8555 | 435.7225 | 4.1126 | 516.4959 | 242.32
14.2217 | 484.708 | 75.8302 | 435.7705 | 4.1122 | 516.5552 | 242.354
14.2245 | 484.7122 | 75.6137 | 435.9884 | 4.1114 | 516.7738 | 242.3561
14.2267 | 484.8058 | 75.6751 | 435.9582 | 4.1115 | 516.7592 | 242.4029
14.2296 | 484.8101 | 75.7111 | 435.9237 | 4.1107 | 516.7253 | 242.405
14.2324 | 484.9207 | 75.7906 | 435.881 | 4.1106 | 516.7011 | 242.4603
14.2346 | 484.993 | 75.9024 | 435.7933 | 4.1105 | 516.6255 | 242.4965
14.2375 | 484.9972 | 75.6281 | 436.069 | 4.1097 | 516.9019 | 242.4986
14.2403 | 484.9802 | 75.8482 | 435.8433 | 4.1088 | 516.6733 | 242.4901
14.2425 | 484.9886 | 75.8663 | 435.828 | 4.1082 | 516.6594 | 242.4943
14.2454 | 485.0141 | 75.722 | 435.9808 | 4.1075 | 516.8165 | 242.5071
14.2475 | 485.129 | 75.6643 | 436.0768 | 4.1077 | 516.9316 | 242.5645
14.2504 | 485.0694 | 75.8771 | 435.8441 | 4.1065 | 516.689 | 242.5347
14.2526 | 485.0353 | 75.7545 | 435.9553 | 4.1056 | 516.7946 | 242.5177
14.2554 | 485.0821 | 76.0865 | 435.6389 | 4.1051 | 516.4859 | 242.541
14.2576 | 485.0055 | 76.1731 | 435.5268 | 4.104 | 516.361 | 242.5027
14.2605 | 484.9671 | 76.1911 | 435.496 | 4.1029 | 516.3239 | 242.4836
14.2626 | 484.9756 | 76.2452 | 435.4447 | 4.1023 | 516.274 | 242.4878
14.2655 | 484.9373 | 76.4581 | 435.2191 | 4.1012 | 516.0419 | 242.4686
14.2677 | 484.9245 | 76.5374 | 435.1355 | 4.1005 | 515.9562 | 242.4622
14.2698 | 484.8479 | 76.3823 | 435.2651 | 4.0993 | 516.073 | 242.4239
14.2727 | 484.767 | 76.3968 | 435.2236 | 4.098 | 516.0181 | 242.3835
14.2748 | 484.8393 | 76.4834 | 435.1611 | 4.0978 | 515.9676 | 242.4196
14.2777 | 484.8648 | 76.6096 | 435.0434 | 4.0972 | 515.8542 | 242.4324
14.2799 | 485.0008 | 76.4509 | 435.2474 | 4.0975 | 516.0809 | 242.5004
14.2827 | 484.9625 | 76.1513 | 435.5343 | 4.0964 | 516.3613 | 242.4812
14.2849 | 484.9497 | 76.3354 | 435.3459 | 4.0957 | 516.1708 | 242.4748
14.2878 | 484.9539 | 76.2885 | 435.3942 | 4.0949 | 516.2198 | 242.4769
14.2899 | 485.0049 | 76.3896 | 435.3101 | 4.0947 | 516.1442 | 242.5024
14.2921 | 484.9496 | 76.1983 | 435.483 | 4.0937 | 516.3079 | 242.4748
14.295 | 484.9325 | 76.0467 | 435.6289 | 4.0927 | 516.4509 | 242.4662
14.2971 | 484.8772 | 75.9962 | 435.6609 | 4.0917 | 516.4738 | 242.4386
14.3 | 484.8389 | 75.805 | 435.8394 | 4.0906 | 516.6458 | 242.4194
14.3021 | 484.8048 | 75.7834 | 435.8496 | 4.0898 | 516.6504 | 242.4024
14.305 | 484.8303 | 75.7834 | 435.8581 | 4.0891 | 516.6631 | 242.4151
14.3072 | 484.8812 | 76.0287 | 435.6298 | 4.0889 | 516.4433 | 242.4406
14.31 | 484.9704 | 75.5524 | 436.1358 | 4.0887 | 516.9642 | 242.4852
14.3122 | 484.9789 | 75.7689 | 435.9221 | 4.0881 | 516.752 | 242.4895
14.3151 | 484.9406 | 75.7436 | 435.9347 | 4.087 | 516.7581 | 242.4703
14.3172 | 484.9703 | 75.6967 | 435.9915 | 4.0866 | 516.8198 | 242.4851
14.3201 | 484.9957 | 75.6643 | 436.0323 | 4.086 | 516.865 | 242.4979
14.3223 | 485.0254 | 75.6787 | 436.0278 | 4.0856 | 516.8654 | 242.5127
14.3251 | 485.0296 | 75.7075 | 436.0004 | 4.0848 | 516.8387 | 242.5148
14.328 | 485.055 | 75.8807 | 435.8357 | 4.0841 | 516.6782 | 242.5275
14.3309 | 485.1017 | 75.8374 | 435.8946 | 4.0837 | 516.7449 | 242.5509
14.333 | 485.0677 | 75.9096 | 435.811 | 4.0828 | 516.6556 | 242.5338
14.3359 | 485.1143 | 75.9024 | 435.8338 | 4.0823 | 516.6862 | 242.5572
14.3381 | 485.144 | 75.8446 | 435.9015 | 4.0819 | 516.7588 | 242.572
14.3409 | 485.1269 | 75.9132 | 435.8272 | 4.081 | 516.6817 | 242.5635
14.3438 | 485.1311 | 76.09 | 435.6518 | 4.0802 | 516.507 | 242.5656
14.346 | 485.0546 | 76.1839 | 435.5324 | 4.079 | 516.3748 | 242.5273
14.3488 | 485.0587 | 76.0503 | 435.6673 | 4.0782 | 516.5105 | 242.5294
14.351 | 485.0247 | 75.9457 | 435.7606 | 4.0774 | 516.598 | 242.5123
14.3539 | 485.0076 | 75.924 | 435.7766 | 4.0765 | 516.6112 | 242.5038
14.356 | 484.931 | 76.2704 | 435.4047 | 4.0753 | 516.2265 | 242.4655
14.3589 | 484.8502 | 76.0179 | 435.6302 | 4.0739 | 516.4386 | 242.4251
14.361 | 484.6675 | 76.0395 | 435.5477 | 4.072 | 516.3256 | 242.3337
14.3632 | 484.6122 | 75.906 | 435.6628 | 4.0711 | 516.4315 | 242.3061
14.3661 | 484.6164 | 76.2452 | 435.325 | 4.0703 | 516.0944 | 242.3082
14.3682 | 484.646 | 76.0359 | 435.5442 | 4.0699 | 516.3185 | 242.323
14.3711 | 484.6502 | 75.9962 | 435.5853 | 4.0691 | 516.3603 | 242.3251
14.3733 | 484.6162 | 76.2236 | 435.3465 | 4.0682 | 516.1159 | 242.3081
14.3761 | 484.5779 | 76.3065 | 435.2509 | 4.0672 | 516.0138 | 242.2889
14.3783 | 484.6075 | 76.5844 | 434.9828 | 4.0667 | 515.7508 | 242.3038
14.3812 | 484.5905 | 76.2957 | 435.2659 | 4.0658 | 516.0309 | 242.2952
14.3833 | 484.5564 | 76.0937 | 435.4565 | 4.065 | 516.2159 | 242.2782
14.3862 | 484.5393 | 76.2597 | 435.2848 | 4.064 | 516.0414 | 242.2697
14.3883 | 484.4841 | 76.3246 | 435.2015 | 4.063 | 515.9488 | 242.242
14.3905 | 484.4288 | 76.2452 | 435.2625 | 4.0621 | 516.0006 | 242.2144
14.3927 | 484.4797 | 76.0576 | 435.467 | 4.0618 | 516.2137 | 242.2399
14.3955 | 484.5688 | 76.339 | 435.2153 | 4.0616 | 515.9768 | 242.2844
14.3977 | 484.6197 | 75.9673 | 435.604 | 4.0614 | 516.374 | 242.3099
14.4006 | 484.6239 | 76.1153 | 435.4574 | 4.0606 | 516.228 | 242.3119
14.4027 | 484.5898 | 75.6173 | 435.944 | 4.0597 | 516.709 | 242.2949
14.4049 | 484.4921 | 75.7075 | 435.8213 | 4.0584 | 516.5699 | 242.246
14.4077 | 484.4326 | 75.8194 | 435.6895 | 4.0572 | 516.4283 | 242.2163
14.4099 | 484.4198 | 75.6318 | 435.8729 | 4.0565 | 516.6095 | 242.2099
14.4121 | 484.3433 | 75.6281 | 435.8511 | 4.0554 | 516.5749 | 242.1716
14.4149 | 484.3899 | 75.5163 | 435.9784 | 4.0549 | 516.71 | 242.1949
14.4171 | 484.3771 | 75.3792 | 436.1112 | 4.0542 | 516.8407 | 242.1885
14.42 | 484.4237 | 75.3864 | 436.1196 | 4.0537 | 516.8568 | 242.2118
14.4221 | 484.3684 | 75.4983 | 435.9892 | 4.0527 | 516.7173 | 242.1842
14.425 | 484.4575 | 75.491 | 436.0262 | 4.0525 | 516.7692 | 242.2288
14.4271 | 484.4872 | 75.3936 | 436.1335 | 4.0521 | 516.8814 | 242.2436
14.43 | 484.5125 | 75.3431 | 436.1925 | 4.0515 | 516.9446 | 242.2563
14.4322 | 484.5634 | 75.4586 | 436.0939 | 4.0513 | 516.8545 | 242.2817
14.435 | 484.5463 | 75.5451 | 436.0017 | 4.0503 | 516.7595 | 242.2732
14.4372 | 484.5335 | 75.6173 | 435.9253 | 4.0496 | 516.6809 | 242.2668
14.4394 | 484.5632 | 75.7075 | 435.845 | 4.0492 | 516.6055 | 242.2816
14.4422 | 484.5673 | 75.6498 | 435.904 | 4.0485 | 516.6652 | 242.2836
14.4451 | 484.5502 | 75.722 | 435.8261 | 4.0475 | 516.5845 | 242.2751
14.4473 | 484.5586 | 75.7508 | 435.8001 | 4.047 | 516.5599 | 242.2793
14.4494 | 484.4821 | 75.6715 | 435.8539 | 4.0459 | 516.601 | 242.2411
14.4523 | 484.4438 | 76.007 | 435.5057 | 4.0448 | 516.2463 | 242.2219
14.4544 | 484.4735 | 75.924 | 435.5986 | 4.0444 | 516.3441 | 242.2367
14.4573 | 484.5625 | 76.1117 | 435.4405 | 4.0442 | 516.2009 | 242.2812
14.4595 | 484.6133 | 75.9962 | 435.573 | 4.044 | 516.3419 | 242.3067
14.4623 | 484.5326 | 75.9312 | 435.6111 | 4.0426 | 516.3665 | 242.2663
14.4645 | 484.732 | 75.9277 | 435.681 | 4.0434 | 516.4697 | 242.366
14.4674 | 484.7361 | 75.9493 | 435.6608 | 4.0426 | 516.4501 | 242.368
14.4695 | 484.6172 | 75.7472 | 435.8233 | 4.0412 | 516.5928 | 242.3086
14.4724 | 484.5789 | 75.6895 | 435.8682 | 4.0401 | 516.6313 | 242.2894
14.4746 | 484.46 | 75.3466 | 436.1715 | 4.0387 | 516.9148 | 242.23
14.4774 | 484.358 | 75.04 | 436.4441 | 4.0372 | 517.1704 | 242.179
14.4796 | 484.2816 | 75.1988 | 436.2598 | 4.036 | 516.9734 | 242.1408
14.4825 | 484.1796 | 75.0183 | 436.4063 | 4.0345 | 517.1029 | 242.0898
14.4846 | 484.0608 | 74.8018 | 436.5832 | 4.0331 | 517.26 | 242.0304
14.4875 | 484.0013 | 74.4987 | 436.8665 | 4.0319 | 517.5333 | 242.0006
14.4897 | 484.0097 | 74.4843 | 436.8837 | 4.0314 | 517.5519 | 242.0048
14.4918 | 483.9757 | 74.571 | 436.7856 | 4.0305 | 517.4482 | 241.9878
14.4947 | 484.001 | 74.773 | 436.5921 | 4.0299 | 517.2589 | 242.0005
14.4976 | 484.0476 | 74.7188 | 436.6618 | 4.0294 | 517.3364 | 242.0238
14.4997 | 484.1196 | 74.4843 | 436.9203 | 4.0293 | 517.6069 | 242.0598
14.5019 | 484.1704 | 74.8054 | 436.6161 | 4.0291 | 517.3112 | 242.0852
14.5047 | 484.2594 | 74.6972 | 436.754 | 4.0289 | 517.4639 | 242.1297
14.5076 | 484.3059 | 75.0544 | 436.4123 | 4.0284 | 517.13 | 242.153
14.5098 | 484.2931 | 74.8271 | 436.6353 | 4.0277 | 517.3509 | 242.1466
14.5126 | 484.3184 | 75.0688 | 436.4021 | 4.0271 | 517.1218 | 242.1592
14.5148 | 484.3268 | 74.8487 | 436.625 | 4.0266 | 517.3461 | 242.1634
14.5177 | 484.3734 | 74.7765 | 436.7127 | 4.0261 | 517.4416 | 242.1867
14.5198 | 484.4242 | 74.8813 | 436.6248 | 4.0258 | 517.3622 | 242.2121
14.522 | 484.3053 | 74.9462 | 436.5203 | 4.0244 | 517.2379 | 242.1527
14.5249 | 484.2882 | 75.0833 | 436.3775 | 4.0235 | 517.0922 | 242.1441
14.527 | 484.3602 | 74.708 | 436.7768 | 4.0234 | 517.5035 | 242.1801
14.5299 | 484.3007 | 74.9245 | 436.5405 | 4.0222 | 517.2573 | 242.1504
14.532 | 484.2455 | 75.2168 | 436.2298 | 4.0212 | 516.9373 | 242.1227
14.5342 | 484.2539 | 75.2348 | 436.2146 | 4.0207 | 516.9235 | 242.1269
14.5371 | 484.2156 | 75.2926 | 436.144 | 4.0196 | 516.8466 | 242.1078
14.5392 | 484.2028 | 75.3864 | 436.0459 | 4.019 | 516.7464 | 242.1014
14.5414 | 484.2324 | 75.3466 | 436.0956 | 4.0186 | 516.801 | 242.1162
14.5443 | 484.1517 | 75.1807 | 436.2346 | 4.0172 | 516.9265 | 242.0758
14.5464 | 484.2024 | 75.4477 | 435.9845 | 4.017 | 516.6849 | 242.1012
14.5486 | 484.2532 | 75.4261 | 436.023 | 4.0167 | 516.7319 | 242.1266
14.5514 | 484.0666 | 75.473 | 435.9139 | 4.0146 | 516.5917 | 242.0333
14.5536 | 484.1385 | 75.2926 | 436.1183 | 4.0145 | 516.8081 | 242.0693
14.5557 | 484.1257 | 75.5848 | 435.8218 | 4.0139 | 516.5095 | 242.0629
14.5586 | 484.1086 | 75.5848 | 435.8161 | 4.0129 | 516.5009 | 242.0543
14.5608 | 484.0322 | 75.4261 | 435.9494 | 4.0118 | 516.6214 | 242.0161
14.5629 | 483.9982 | 75.5668 | 435.7973 | 4.011 | 516.4637 | 241.9991
14.5658 | 483.9387 | 75.7941 | 435.5502 | 4.0098 | 516.2067 | 241.9694
14.568 | 483.9471 | 75.7797 | 435.5674 | 4.0093 | 516.2253 | 241.9736
14.5701 | 483.8919 | 75.657 | 435.6717 | 4.0083 | 516.3204 | 241.946
14.573 | 483.8536 | 75.6967 | 435.6192 | 4.0072 | 516.2615 | 241.9268
14.5751 | 483.862 | 75.8951 | 435.4236 | 4.0067 | 516.0673 | 241.931
14.578 | 483.9297 | 75.8879 | 435.4534 | 4.0064 | 516.1083 | 241.9648
14.5802 | 483.9169 | 75.805 | 435.532 | 4.0057 | 516.1848 | 241.9584
14.583 | 483.9634 | 75.6679 | 435.6846 | 4.0052 | 516.3452 | 241.9817
14.5852 | 483.9505 | 75.2817 | 436.0665 | 4.0046 | 516.725 | 241.9753
14.5881 | 483.9334 | 75.5091 | 435.8334 | 4.0036 | 516.489 | 241.9667
14.5902 | 483.9206 | 75.3684 | 435.9699 | 4.003 | 516.6233 | 241.9603
14.5924 | 483.9078 | 75.0761 | 436.2579 | 4.0023 | 516.9092 | 241.9539
14.5953 | 483.8272 | 74.8199 | 436.4872 | 4.0009 | 517.1251 | 241.9136
14.5981 | 483.7889 | 74.8018 | 436.4926 | 3.9999 | 517.124 | 241.8944
14.6003 | 483.7549 | 74.7224 | 436.5606 | 3.9991 | 517.1864 | 241.8774
14.6032 | 483.8225 | 74.8741 | 436.4315 | 3.9987 | 517.0686 | 241.9113
14.6053 | 483.8309 | 74.6972 | 436.6112 | 3.9982 | 517.2497 | 241.9155
14.6082 | 483.8138 | 74.571 | 436.7317 | 3.9973 | 517.3673 | 241.9069
14.6111 | 483.8179 | 74.6792 | 436.6248 | 3.9966 | 517.2612 | 241.909
14.6132 | 483.9534 | 74.5349 | 436.8143 | 3.9969 | 517.4732 | 241.9767
14.6161 | 484.0845 | 74.8668 | 436.5261 | 3.997 | 517.2069 | 242.0423
14.619 | 484.131 | 74.8921 | 436.5163 | 3.9965 | 517.2048 | 242.0655
14.6211 | 484.1393 | 74.7008 | 436.7104 | 3.996 | 517.4003 | 242.0697
14.624 | 484.101 | 74.4518 | 436.9466 | 3.995 | 517.6301 | 242.0505
14.6269 | 484.0204 | 74.7369 | 436.6346 | 3.9936 | 517.3047 | 242.0102
14.6297 | 484.088 | 74.7188 | 436.6753 | 3.9933 | 517.3566 | 242.044
14.6319 | 484.0752 | 74.6394 | 436.7504 | 3.9926 | 517.4296 | 242.0376
14.6348 | 484.1004 | 74.9137 | 436.4845 | 3.992 | 517.1679 | 242.0502
14.6377 | 484.041 | 74.8741 | 436.5043 | 3.9908 | 517.1778 | 242.0205
14.6398 | 484.007 | 74.8668 | 436.5003 | 3.99 | 517.1681 | 242.0035
14.6427 | 483.9687 | 74.8668 | 436.4875 | 3.989 | 517.149 | 241.9844
14.6448 | 484.0194 | 74.7224 | 436.6488 | 3.9887 | 517.3187 | 242.0097
14.6477 | 483.9388 | 74.9173 | 436.427 | 3.9874 | 517.0835 | 241.9694
14.6499 | 483.9259 | 75.1194 | 436.2206 | 3.9867 | 516.875 | 241.963
14.6527 | 483.9088 | 75.1807 | 436.1536 | 3.9858 | 516.8051 | 241.9544
14.6556 | 483.8071 | 74.9823 | 436.3181 | 3.9843 | 516.9526 | 241.9035
14.6578 | 483.7731 | 75.2276 | 436.0615 | 3.9835 | 516.6903 | 241.8865
14.6606 | 483.7983 | 75.3828 | 435.9147 | 3.9829 | 516.5478 | 241.8992
14.6635 | 483.8447 | 75.2601 | 436.0529 | 3.9824 | 516.6937 | 241.9224
14.6664 | 483.8488 | 75.4369 | 435.8774 | 3.9817 | 516.5189 | 241.9244
14.6685 | 483.8783 | 75.3178 | 436.0064 | 3.9813 | 516.6527 | 241.9391
14.6714 | 483.84 | 75.2493 | 436.0621 | 3.9803 | 516.7021 | 241.92
14.6743 | 483.7806 | 75.2601 | 436.0315 | 3.9791 | 516.6616 | 241.8903
14.6764 | 483.8101 | 75.3431 | 435.9583 | 3.9787 | 516.5933 | 241.905
14.6793 | 483.8776 | 75.408 | 435.9159 | 3.9784 | 516.5622 | 241.9388
14.6822 | 483.8394 | 75.4947 | 435.8165 | 3.9773 | 516.4564 | 241.9197
14.6844 | 483.8265 | 75.2528 | 436.0541 | 3.9767 | 516.6919 | 241.9133
14.6872 | 483.8518 | 75.1879 | 436.1274 | 3.9761 | 516.7694 | 241.9259
14.6901 | 483.7923 | 75.3286 | 435.9669 | 3.9749 | 516.599 | 241.8962
14.6923 | 483.716 | 75.3539 | 435.9162 | 3.9738 | 516.5355 | 241.858
14.6951 | 483.7412 | 75.7761 | 435.5024 | 3.9732 | 516.1259 | 241.8706
14.6973 | 483.7496 | 75.6065 | 435.6748 | 3.9726 | 516.2997 | 241.8748
14.7002 | 483.669 | 75.2384 | 436.016 | 3.9713 | 516.6275 | 241.8345
14.7023 | 483.635 | 75.3214 | 435.9217 | 3.9705 | 516.5275 | 241.8175
14.7052 | 483.6602 | 75.2962 | 435.9553 | 3.9699 | 516.5653 | 241.8301
14.7073 | 483.7109 | 75.3864 | 435.882 | 3.9697 | 516.5004 | 241.8554
14.7102 | 483.6303 | 75.1013 | 436.1402 | 3.9683 | 516.7452 | 241.8151
14.7124 | 483.5751 | 75.2709 | 435.9522 | 3.9674 | 516.5481 | 241.7876
14.7152 | 483.558 | 75.1879 | 436.0295 | 3.9665 | 516.6225 | 241.779
14.7174 | 483.5029 | 75.2565 | 435.9425 | 3.9655 | 516.5263 | 241.7514
14.7203 | 483.4223 | 75.1483 | 436.0239 | 3.9642 | 516.5943 | 241.7112
14.7224 | 483.4095 | 75.0797 | 436.0882 | 3.9636 | 516.6564 | 241.7047
14.7246 | 483.4178 | 74.6936 | 436.4771 | 3.963 | 517.0467 | 241.7089
14.7275 | 483.4007 | 74.4662 | 436.6988 | 3.9621 | 517.2656 | 241.7004
14.7296 | 483.3668 | 74.5926 | 436.5611 | 3.9613 | 517.1222 | 241.6834
14.7318 | 483.2905 | 74.4626 | 436.6656 | 3.9602 | 517.214 | 241.6452
14.7346 | 483.2734 | 74.5023 | 436.6202 | 3.9593 | 517.1658 | 241.6367
14.7368 | 483.4086 | 74.3003 | 436.8673 | 3.9597 | 517.4354 | 241.7043
14.7397 | 483.4338 | 74.3724 | 436.8036 | 3.9591 | 517.3759 | 241.7169
14.7418 | 483.421 | 74.524 | 436.6477 | 3.9584 | 517.2179 | 241.7105
14.7447 | 483.4462 | 74.441 | 436.7391 | 3.9578 | 517.3135 | 241.7231
14.7469 | 483.4756 | 74.4193 | 436.7706 | 3.9574 | 517.3499 | 241.7378
14.7497 | 483.4374 | 74.2606 | 436.9166 | 3.9564 | 517.4895 | 241.7187
14.7519 | 483.4457 | 74.3183 | 437.8617 | 3.9559 | 518.436 | 241.7229
14.7548 | 483.4286 | 74.257 | 436.9173 | 3.955 | 517.4887 | 241.7143
14.7569 | 483.4158 | 74.4554 | 436.7146 | 3.9543 | 517.2839 | 241.7079
14.7598 | 483.3775 | 74.4482 | 436.709 | 3.9533 | 517.272 | 241.6888
14.7619 | 483.3224 | 74.5276 | 436.6113 | 3.9524 | 517.165 | 241.6612
14.7648 | 483.3476 | 74.708 | 436.4393 | 3.9518 | 516.9972 | 241.6738
14.767 | 483.377 | 74.5745 | 436.5826 | 3.9514 | 517.1454 | 241.6885
14.7698 | 483.3599 | 74.5565 | 436.5949 | 3.9505 | 517.1549 | 241.68
14.7727 | 483.364 | 74.4806 | 436.6721 | 3.9497 | 517.2328 | 241.682
14.7749 | 483.3511 | 74.3905 | 436.7579 | 3.9491 | 517.3165 | 241.6756
14.7777 | 483.2917 | 74.5276 | 436.601 | 3.9479 | 517.1497 | 241.6459
14.7806 | 483.2324 | 74.6864 | 436.4225 | 3.9467 | 516.9612 | 241.6162
14.7828 | 483.2195 | 74.6936 | 436.411 | 3.9461 | 516.9476 | 241.6098
14.7857 | 483.287 | 74.9101 | 436.217 | 3.9458 | 516.7648 | 241.6435
14.7878 | 483.2742 | 75.0941 | 436.0287 | 3.9451 | 516.5744 | 241.6371
14.7907 | 483.2359 | 74.9462 | 436.1638 | 3.9441 | 516.7032 | 241.618
14.7936 | 483.1977 | 75.0724 | 436.0249 | 3.9431 | 516.5578 | 241.5988
14.7957 | 483.1848 | 75.2168 | 435.8762 | 3.9424 | 516.407 | 241.5924
14.7979 | 483.2777 | 75.0255 | 436.0985 | 3.9425 | 516.6447 | 241.6388
14.8007 | 483.2606 | 75.2276 | 435.8907 | 3.9416 | 516.4341 | 241.6303
14.8036 | 483.2435 | 75.1194 | 435.9932 | 3.9407 | 516.5337 | 241.6217
14.8058 | 483.1884 | 74.8704 | 436.2238 | 3.9397 | 516.7552 | 241.5942
14.8079 | 483.0699 | 75.1194 | 435.9353 | 3.9384 | 516.4469 | 241.5349
14.8108 | 483.0105 | 74.9786 | 436.0563 | 3.9372 | 516.558 | 241.5052
14.813 | 483.0399 | 75.0183 | 436.0264 | 3.9368 | 516.5331 | 241.52
14.8158 | 482.9594 | 75.0724 | 435.9455 | 3.9355 | 516.4387 | 241.4797
14.818 | 482.8621 | 75.2132 | 435.7722 | 3.9343 | 516.2492 | 241.431
14.8201 | 482.8704 | 75.04 | 435.9482 | 3.9338 | 516.4266 | 241.4352
14.823 | 482.8955 | 74.9895 | 436.0071 | 3.9332 | 516.4897 | 241.4478
14.8252 | 482.9884 | 75.1518 | 435.8757 | 3.9332 | 516.3738 | 241.4942
14.828 | 483.0135 | 75.0039 | 436.032 | 3.9326 | 516.5343 | 241.5068
14.8302 | 482.9584 | 74.8091 | 436.2084 | 3.9317 | 516.7015 | 241.4792
14.8331 | 482.9413 | 74.6214 | 436.3904 | 3.9308 | 516.8807 | 241.4707
14.8352 | 482.8651 | 74.7765 | 436.2099 | 3.9297 | 516.6875 | 241.4326
14.8381 | 482.7635 | 74.4338 | 436.5188 | 3.9283 | 516.9794 | 241.3818
14.8403 | 482.7296 | 74.4049 | 436.5364 | 3.9275 | 516.9913 | 241.3648
14.8424 | 482.759 | 74.1884 | 436.7627 | 3.9271 | 517.2225 | 241.3795
14.8453 | 482.6996 | 74.0188 | 436.9125 | 3.926 | 517.3624 | 241.3498
14.8474 | 482.7502 | 73.9178 | 437.0303 | 3.9257 | 517.4887 | 241.3751
14.8503 | 482.7119 | 74.0765 | 436.8589 | 3.9247 | 517.3109 | 241.356
14.8525 | 482.7202 | 73.7879 | 437.1502 | 3.9242 | 517.6036 | 241.3601
14.8546 | 482.7919 | 73.8203 | 437.1417 | 3.9241 | 517.6071 | 241.396
14.8575 | 482.8804 | 74.0874 | 436.9041 | 3.924 | 517.3842 | 241.4402
14.8597 | 482.8465 | 73.8311 | 437.1491 | 3.9232 | 517.6235 | 241.4232
14.8618 | 482.8759 | 74.0008 | 436.9892 | 3.9228 | 517.4685 | 241.4379
14.8647 | 482.8799 | 74.026 | 436.9654 | 3.9221 | 517.4453 | 241.4399
14.8668 | 482.867 | 74.1523 | 436.8348 | 3.9214 | 517.3126 | 241.4335
14.869 | 482.8331 | 74.2606 | 436.7152 | 3.9206 | 517.1873 | 241.4165
14.8719 | 482.7949 | 74.459 | 436.504 | 3.9196 | 516.9698 | 241.3974
14.874 | 482.8243 | 74.6431 | 436.3297 | 3.9192 | 516.8004 | 241.4121
14.8769 | 482.8494 | 74.5349 | 436.4463 | 3.9186 | 516.9212 | 241.4247
14.879 | 482.8154 | 74.4157 | 436.5542 | 3.9178 | 517.0234 | 241.4077
14.8812 | 482.7815 | 74.7441 | 436.2145 | 3.917 | 516.678 | 241.3907
14.8834 | 482.7898 | 74.7224 | 436.2389 | 3.9165 | 516.7039 | 241.3949
14.8862 | 482.7304 | 74.9209 | 436.0206 | 3.9154 | 516.4757 | 241.3652
14.8884 | 482.7387 | 74.8163 | 436.128 | 3.9149 | 516.5845 | 241.3694
14.8905 | 482.6837 | 74.8524 | 436.0736 | 3.9139 | 516.5208 | 241.3418
14.8934 | 482.5821 | 74.6214 | 436.2707 | 3.9125 | 516.7011 | 241.2911
14.8956 | 482.5482 | 74.6611 | 436.2197 | 3.9117 | 516.6444 | 241.2741
14.8977 | 482.5987 | 74.8885 | 436.0091 | 3.9115 | 516.4422 | 241.2993
14.9006 | 482.6449 | 74.7116 | 436.2014 | 3.911 | 516.6422 | 241.3224
14.9028 | 482.6109 | 74.8343 | 436.0674 | 3.9102 | 516.5026 | 241.3055
14.9049 | 482.5559 | 74.7008 | 436.1826 | 3.9093 | 516.6085 | 241.2779
14.9078 | 482.4966 | 74.957 | 435.9066 | 3.9081 | 516.3227 | 241.2483
14.9099 | 482.4204 | 74.8018 | 436.0364 | 3.9071 | 516.4398 | 241.2102
14.9128 | 482.4877 | 74.7404 | 436.1202 | 3.9068 | 516.5349 | 241.2439
14.915 | 482.5382 | 74.7513 | 436.1262 | 3.9065 | 516.5492 | 241.2691
14.9178 | 482.4789 | 74.6972 | 436.1605 | 3.9054 | 516.5737 | 241.2395
14.92 | 482.3817 | 74.856 | 435.9693 | 3.9042 | 516.3662 | 241.1908
14.9229 | 482.2801 | 75.1194 | 435.672 | 3.9027 | 516.0521 | 241.1401
14.925 | 482.2884 | 75.1338 | 435.6604 | 3.9022 | 516.0418 | 241.1442
14.9279 | 482.2502 | 74.8343 | 435.9472 | 3.9012 | 516.3222 | 241.1251
14.9301 | 482.2796 | 75.0327 | 435.7586 | 3.9009 | 516.1385 | 241.1398
14.9329 | 482.368 | 75.2276 | 435.5931 | 3.9007 | 515.9878 | 241.184
14.9351 | 482.2497 | 75.1844 | 435.5969 | 3.8993 | 515.9718 | 241.1248
14.9372 | 482.1735 | 74.8885 | 435.8674 | 3.8983 | 516.2297 | 241.0868
14.9401 | 482.1564 | 74.9497 | 435.8005 | 3.8974 | 516.1599 | 241.0782
14.9423 | 482.2069 | 74.726 | 436.041 | 3.8972 | 516.4089 | 241.1035
14.9451 | 482.1687 | 74.8993 | 435.855 | 3.8962 | 516.2164 | 241.0843
14.9473 | 482.177 | 74.6359 | 436.1212 | 3.8957 | 516.484 | 241.0885
14.9502 | 482.1599 | 74.3544 | 436.397 | 3.8948 | 516.7569 | 241.0799
14.9523 | 482.0837 | 74.5168 | 436.2092 | 3.8937 | 516.5565 | 241.0419
14.9545 | 482.0287 | 74.6286 | 436.079 | 3.8928 | 516.4172 | 241.0144
14.9566 | 481.9526 | 74.4626 | 436.2197 | 3.8917 | 516.5451 | 240.9763
14.9595 | 481.9566 | 74.3941 | 436.2895 | 3.891 | 516.6156 | 240.9783
14.9617 | 482.0282 | 74.1631 | 436.5444 | 3.8909 | 516.8824 | 241.0141
14.9645 | 481.9478 | 73.8961 | 436.7846 | 3.8897 | 517.1092 | 240.9739
14.9667 | 481.9139 | 73.8889 | 436.7805 | 3.8889 | 517.0994 | 240.9569
14.9689 | 481.8589 | 73.9502 | 436.7008 | 3.8879 | 517.0106 | 240.9294
14.9717 | 481.8207 | 73.9864 | 436.6519 | 3.8869 | 516.9553 | 240.9103
14.9739 | 481.8922 | 73.925 | 436.7371 | 3.8869 | 517.0525 | 240.9461
14.9768 | 481.9806 | 74.0585 | 436.6331 | 3.8867 | 516.9632 | 240.9903
14.9789 | 481.9256 | 73.7699 | 436.9034 | 3.8858 | 517.2243 | 240.9628
14.9811 | 481.9549 | 74.1595 | 436.5235 | 3.8854 | 516.8494 | 240.9775
14.9839 | 481.9167 | 74.34 | 436.3303 | 3.8844 | 516.6498 | 240.9584
14.9861 | 481.9039 | 74.3291 | 436.3369 | 3.8838 | 516.6543 | 240.952
14.989 | 481.8868 | 74.2679 | 436.3924 | 3.8829 | 516.7069 | 240.9434
14.9911 | 481.874 | 74.2028 | 436.4533 | 3.8823 | 516.7656 | 240.937
14.9933 | 481.9244 | 74.5204 | 436.1525 | 3.882 | 516.4732 | 240.9622
14.9962 | 481.844 | 74.5132 | 436.1329 | 3.8808 | 516.4402 | 240.922
14.9983 | 481.8734 | 74.4915 | 436.1644 | 3.8804 | 516.4766 | 240.9367
15.0005 | 482.0293 | 74.2931 | 436.4147 | 3.8809 | 516.7529 | 241.0146
15.0033 | 482.1176 | 74.2389 | 436.4984 | 3.8807 | 516.8513 | 241.0588
15.0055 | 482.1469 | 74.3652 | 436.3818 | 3.8804 | 516.7397 | 241.0735
15.0084 | 482.1087 | 74.5204 | 436.2139 | 3.8794 | 516.5654 | 241.0544
15.0105 | 482.0537 | 74.4373 | 436.2787 | 3.8784 | 516.621 | 241.0269
15.0134 | 481.9523 | 74.4554 | 436.2268 | 3.877 | 516.5521 | 240.9761
15.0156 | 482.0027 | 74.3796 | 436.3194 | 3.8768 | 516.6531 | 241.0013
15.0184 | 482.091 | 74.3869 | 436.3415 | 3.8767 | 516.69 | 241.0455
15.0206 | 482.1203 | 74.5601 | 436.1781 | 3.8763 | 516.5315 | 241.0602
15.0235 | 482.1032 | 74.5601 | 436.1724 | 3.8754 | 516.5229 | 241.0516
15.0256 | 481.9428 | 74.5204 | 436.1586 | 3.8738 | 516.4824 | 240.9714
15.0285 | 481.9046 | 74.6178 | 436.0485 | 3.8728 | 516.3659 | 240.9523
15.0306 | 481.9339 | 74.2137 | 436.4623 | 3.8725 | 516.7847 | 240.967
15.0335 | 481.959 | 74.4951 | 436.1893 | 3.8719 | 516.5158 | 240.9795
15.0364 | 482.0051 | 74.4338 | 436.266 | 3.8715 | 516.6001 | 241.0025
15.0385 | 481.9923 | 74.524 | 436.1715 | 3.8708 | 516.5035 | 240.9961
15.0414 | 481.9751 | 74.6106 | 436.0792 | 3.87 | 516.4084 | 240.9876
15.0436 | 481.9834 | 74.6683 | 436.0242 | 3.8695 | 516.3548 | 240.9917
15.0464 | 481.9452 | 74.8776 | 435.8022 | 3.8685 | 516.1264 | 240.9726
15.0486 | 481.9956 | 74.589 | 436.1076 | 3.8682 | 516.4402 | 240.9978
15.0515 | 482.0417 | 74.5349 | 436.1771 | 3.8678 | 516.5173 | 241.0208
15.0544 | 481.9403 | 74.2461 | 436.4321 | 3.8664 | 516.7554 | 240.9701
15.0565 | 481.8642 | 74.3255 | 436.3273 | 3.8653 | 516.638 | 240.9321
15.0594 | 481.7839 | 74.2606 | 436.3654 | 3.8641 | 516.6627 | 240.8919
15.0615 | 481.8343 | 74.1848 | 436.458 | 3.8639 | 516.7637 | 240.9171
15.0644 | 481.8804 | 74.3616 | 436.2966 | 3.8634 | 516.61 | 240.9402
15.0666 | 481.7832 | 73.8095 | 436.8163 | 3.8622 | 517.1135 | 240.8916
15.0694 | 481.6397 | 73.8276 | 436.7504 | 3.8605 | 517.0237 | 240.8199
15.0716 | 481.5637 | 73.8925 | 436.6601 | 3.8595 | 516.9207 | 240.7818
15.0745 | 481.6519 | 73.9682 | 436.6138 | 3.8593 | 516.8892 | 240.826
15.0773 | 481.7401 | 74.2679 | 436.3435 | 3.8592 | 516.6336 | 240.8701
15.0795 | 481.7905 | 73.961 | 436.6672 | 3.859 | 516.9656 | 240.8952
15.0824 | 481.8787 | 73.8023 | 436.8553 | 3.8588 | 517.1685 | 240.9394
15.0845 | 481.8237 | 73.8383 | 436.801 | 3.8579 | 517.105 | 240.9119
15.0874 | 481.7856 | 74.2967 | 436.3299 | 3.8569 | 516.6275 | 240.8928
15.0896 | 481.8148 | 74.0369 | 436.5994 | 3.8565 | 516.9019 | 240.9074
15.0924 | 481.8609 | 73.9792 | 436.6725 | 3.8561 | 516.9827 | 240.9305
15.0946 | 481.9113 | 74.1703 | 436.4982 | 3.8559 | 516.8167 | 240.9556
15.0967 | 482.0037 | 74.1054 | 436.5939 | 3.856 | 516.9279 | 241.0019
15.0996 | 481.9866 | 74.1342 | 436.5594 | 3.8551 | 516.8905 | 240.9933
15.1018 | 481.9527 | 74.3363 | 436.346 | 3.8543 | 516.6714 | 240.9763
15.1046 | 482.0198 | 74.1054 | 436.5993 | 3.8541 | 516.9359 | 241.0099
15.1068 | 481.9648 | 74.3328 | 436.3535 | 3.8531 | 516.681 | 240.9824
15.1097 | 481.9688 | 74.3833 | 436.3044 | 3.8524 | 516.6325 | 240.9844
15.1118 | 481.998 | 74.174 | 436.5234 | 3.8521 | 516.8564 | 240.999
15.114 | 481.8799 | 74.1487 | 436.5093 | 3.8507 | 516.8227 | 240.94
15.1169 | 481.8207 | 74.2786 | 436.3597 | 3.8496 | 516.6631 | 240.9103
15.119 | 481.8289 | 74.3435 | 436.2975 | 3.8491 | 516.6023 | 240.9144
15.1212 | 481.816 | 74.2064 | 436.4303 | 3.8485 | 516.733 | 240.908
15.124 | 481.841 | 74.1668 | 436.4783 | 3.8479 | 516.7851 | 240.9205
15.1262 | 481.8703 | 74.441 | 436.2138 | 3.8476 | 516.5255 | 240.9351
15.1284 | 481.8574 | 74.1631 | 436.4874 | 3.8469 | 516.797 | 240.9287
15.1305 | 481.8446 | 74.4662 | 436.1801 | 3.8463 | 516.4875 | 240.9223
15.1327 | 481.7265 | 74.5384 | 436.0685 | 3.845 | 516.3562 | 240.8632
15.1355 | 481.7304 | 74.4699 | 436.1383 | 3.8443 | 516.4267 | 240.8652
15.1377 | 481.6755 | 74.3435 | 436.2464 | 3.8434 | 516.5256 | 240.8377
15.1398 | 481.6416 | 74.4554 | 436.1232 | 3.8426 | 516.3968 | 240.8208
15.142 | 481.6498 | 74.4373 | 436.144 | 3.8421 | 516.419 | 240.8249
15.1442 | 481.5738 | 74.5421 | 436.0139 | 3.8411 | 516.2762 | 240.7869
15.1463 | 481.582 | 74.7441 | 435.8146 | 3.8406 | 516.0783 | 240.791
15.1492 | 481.5438 | 74.7369 | 435.8091 | 3.8396 | 516.0664 | 240.7719
15.1513 | 481.4889 | 74.7188 | 435.8089 | 3.8387 | 516.057 | 240.7444
15.1535 | 481.455 | 74.3075 | 436.2089 | 3.8379 | 516.4514 | 240.7275
15.1557 | 481.4422 | 74.7946 | 435.7175 | 3.8373 | 515.9579 | 240.7211
15.1578 | 481.4714 | 74.7585 | 435.7634 | 3.8369 | 516.0086 | 240.7357
15.1607 | 481.4332 | 74.3363 | 436.1728 | 3.8359 | 516.4117 | 240.7166
15.1628 | 481.4414 | 74.5312 | 435.9807 | 3.8354 | 516.2209 | 240.7207
15.165 | 481.3655 | 74.2137 | 436.2729 | 3.8344 | 516.5004 | 240.6827
15.1671 | 481.4368 | 74.109 | 436.4013 | 3.8343 | 516.6408 | 240.7184
15.1693 | 481.424 | 74.073 | 436.4331 | 3.8337 | 516.6704 | 240.712
15.1722 | 481.3227 | 74.0946 | 436.3777 | 3.8323 | 516.5981 | 240.6613
15.1743 | 481.3309 | 74.0116 | 436.4634 | 3.8318 | 516.6852 | 240.6654
15.1765 | 481.297 | 73.7012 | 436.7625 | 3.831 | 516.9787 | 240.6485
15.1794 | 481.2588 | 73.8023 | 436.6487 | 3.8301 | 516.8585 | 240.6294
15.1815 | 481.246 | 73.6905 | 436.7562 | 3.8294 | 516.9639 | 240.623
15.1844 | 481.292 | 73.8492 | 436.6129 | 3.829 | 516.8282 | 240.646
15.1865 | 481.3002 | 73.6074 | 436.8574 | 3.8285 | 517.0741 | 240.6501
15.1894 | 481.3251 | 73.7879 | 436.6852 | 3.828 | 516.9061 | 240.6626
15.1916 | 481.3965 | 73.7482 | 436.7487 | 3.8279 | 516.9814 | 240.6982
15.1944 | 481.4214 | 73.4415 | 437.0637 | 3.8273 | 517.3006 | 240.7107
15.1973 | 481.4674 | 73.6074 | 436.9131 | 3.8269 | 517.1577 | 240.7337
15.1995 | 481.4966 | 73.6074 | 436.9229 | 3.8266 | 517.1723 | 240.7483
15.2024 | 481.4585 | 73.6507 | 436.8669 | 3.8256 | 517.1099 | 240.7292
15.2052 | 481.5465 | 73.9792 | 436.5677 | 3.8254 | 516.8254 | 240.7732
15.2081 | 481.5714 | 73.5858 | 436.9694 | 3.8249 | 517.2313 | 240.7857
15.211 | 481.5333 | 73.6111 | 436.9314 | 3.8239 | 517.1869 | 240.7666
15.2138 | 481.4951 | 73.8383 | 436.6915 | 3.8229 | 516.9406 | 240.7475
15.2167 | 481.5411 | 73.8239 | 436.7212 | 3.8225 | 516.978 | 240.7705
15.2189 | 481.4651 | 73.9214 | 436.5984 | 3.8215 | 516.8426 | 240.7326
15.2217 | 481.4059 | 73.9792 | 436.5208 | 3.8204 | 516.7552 | 240.703
15.2246 | 481.4308 | 74.0116 | 436.4967 | 3.8198 | 516.7352 | 240.7154
15.2268 | 481.418 | 73.8817 | 436.6224 | 3.8192 | 516.8587 | 240.709
15.2297 | 481.3588 | 73.8961 | 436.5882 | 3.8181 | 516.8147 | 240.6794
15.2318 | 481.388 | 74.0513 | 436.4428 | 3.8177 | 516.6741 | 240.694
15.2347 | 481.3709 | 73.9178 | 436.5706 | 3.8169 | 516.799 | 240.6854
15.2376 | 481.3537 | 73.7085 | 436.7741 | 3.8161 | 516.9998 | 240.6769
15.2397 | 481.425 | 74.1342 | 436.3722 | 3.816 | 516.6097 | 240.7125
15.2426 | 481.3027 | 73.6399 | 436.8257 | 3.8145 | 517.0429 | 240.6514
15.2447 | 481.2268 | 73.427 | 437.0133 | 3.8134 | 517.2178 | 240.6134
15.2476 | 481.0835 | 73.3404 | 437.0522 | 3.8118 | 517.2328 | 240.5418
15.2498 | 481.0076 | 73.4054 | 436.9619 | 3.8107 | 517.1298 | 240.5038
15.2519 | 481.0158 | 73.1131 | 437.2569 | 3.8103 | 517.4262 | 240.5079
15.2548 | 481.0828 | 73.0843 | 437.308 | 3.81 | 517.4885 | 240.5414
15.257 | 481.0279 | 73.0987 | 437.2753 | 3.8091 | 517.4466 | 240.5139
15.2598 | 481.0107 | 72.9507 | 437.4176 | 3.8082 | 517.5861 | 240.5054
15.262 | 480.9348 | 73.077 | 437.266 | 3.8072 | 517.4218 | 240.4674
15.2649 | 480.8967 | 73.1059 | 437.2244 | 3.8062 | 517.3738 | 240.4483
15.267 | 480.9259 | 73.1203 | 437.2197 | 3.8059 | 517.374 | 240.4629
15.2692 | 480.9341 | 73.362 | 436.9808 | 3.8054 | 517.1364 | 240.467
15.272 | 481.001 | 73.0517 | 437.3134 | 3.8051 | 517.4802 | 240.5005
15.2742 | 480.9882 | 73.3874 | 436.9734 | 3.8045 | 517.1381 | 240.4941
15.2764 | 480.9123 | 73.741 | 436.5945 | 3.8035 | 516.7465 | 240.4561
15.2792 | 480.9792 | 73.7373 | 436.6205 | 3.8032 | 516.7837 | 240.4896
15.2814 | 480.9874 | 73.6543 | 436.7062 | 3.8027 | 516.8708 | 240.4937
15.2843 | 481.0753 | 73.7157 | 436.6741 | 3.8026 | 516.8534 | 240.5377
15.2864 | 481.1045 | 73.4704 | 436.9292 | 3.8022 | 517.1133 | 240.5523
15.2893 | 481.1504 | 73.7879 | 436.627 | 3.8018 | 516.8187 | 240.5752
15.2914 | 481.0745 | 73.7843 | 436.6053 | 3.8008 | 516.7844 | 240.5373
15.2936 | 481.0827 | 73.9214 | 436.4709 | 3.8003 | 516.6513 | 240.5413
15.2965 | 481.1496 | 74.0008 | 436.4138 | 3.8 | 516.6054 | 240.5748
15.2986 | 481.1367 | 73.8383 | 436.572 | 3.7994 | 516.7615 | 240.5684
15.3015 | 481.1196 | 74.008 | 436.3966 | 3.7986 | 516.5832 | 240.5598
15.3037 | 481.0647 | 73.7699 | 436.6164 | 3.7977 | 516.7939 | 240.5324
15.3065 | 480.9636 | 73.8781 | 436.4745 | 3.7963 | 516.6351 | 240.4818
15.3087 | 480.9297 | 73.9972 | 436.3441 | 3.7956 | 516.499 | 240.4648
15.3116 | 480.9126 | 73.8997 | 436.4359 | 3.7947 | 516.588 | 240.4563
15.3137 | 480.9207 | 73.7843 | 436.554 | 3.7943 | 516.7075 | 240.4604
15.3166 | 480.7775 | 73.8492 | 436.4414 | 3.7926 | 516.571 | 240.3888
15.3195 | 480.7184 | 73.8095 | 436.4614 | 3.7915 | 516.5811 | 240.3592
15.3216 | 480.6845 | 74.0693 | 436.1903 | 3.7908 | 516.3044 | 240.3423
15.3245 | 480.6674 | 73.8239 | 436.43 | 3.7899 | 516.5412 | 240.3337
15.3274 | 480.6713 | 74.1198 | 436.1354 | 3.7893 | 516.2472 | 240.3356
15.3302 | 480.6542 | 73.8456 | 436.4039 | 3.7884 | 516.5129 | 240.3271
15.3324 | 480.7253 | 73.9936 | 436.2796 | 3.7884 | 516.4005 | 240.3627
15.3353 | 480.7292 | 73.8781 | 436.3964 | 3.7877 | 516.5179 | 240.3646
15.3381 | 480.7541 | 73.943 | 436.3398 | 3.7871 | 516.4654 | 240.377
15.341 | 480.7369 | 74.2534 | 436.0236 | 3.7863 | 516.1465 | 240.3685
15.3439 | 480.6988 | 73.9322 | 436.3321 | 3.7854 | 516.4486 | 240.3494
15.3468 | 480.6607 | 74.0658 | 436.1858 | 3.7844 | 516.2959 | 240.3303
15.3489 | 480.7108 | 73.7987 | 436.4696 | 3.7842 | 516.5881 | 240.3554
15.3518 | 480.6307 | 73.99 | 436.2516 | 3.783 | 516.3567 | 240.3153
15.3547 | 480.5716 | 73.6363 | 436.5856 | 3.7819 | 516.6809 | 240.2858
15.3568 | 480.5587 | 73.4415 | 436.7761 | 3.7813 | 516.8693 | 240.2794
15.3597 | 480.4786 | 73.3946 | 436.7963 | 3.78 | 516.8761 | 240.2393
15.3618 | 480.5287 | 73.2899 | 436.9177 | 3.7798 | 517.0059 | 240.2644
15.3647 | 480.4486 | 73.528 | 436.6529 | 3.7786 | 516.7277 | 240.2243
15.3669 | 480.4568 | 73.5172 | 436.6665 | 3.7781 | 516.7426 | 240.2284
15.3697 | 480.3976 | 73.3296 | 436.8343 | 3.777 | 516.9006 | 240.1988
15.3719 | 480.4058 | 73.16 | 437.0067 | 3.7765 | 517.0743 | 240.2029
15.3748 | 480.4516 | 73.2358 | 436.9461 | 3.7761 | 517.0214 | 240.2258
15.3777 | 480.4765 | 73.1311 | 437.0591 | 3.7756 | 517.1386 | 240.2383
15.3798 | 480.4637 | 73.2069 | 436.9791 | 3.775 | 517.0563 | 240.2318
15.3827 | 480.5095 | 73.3476 | 436.8536 | 3.7746 | 516.9385 | 240.2547
15.3848 | 480.4757 | 73.0878 | 437.1022 | 3.7738 | 517.1814 | 240.2378
15.3877 | 480.5845 | 73.2538 | 436.9724 | 3.7738 | 517.0698 | 240.2922
15.3906 | 480.6723 | 73.1925 | 437.063 | 3.7737 | 517.175 | 240.3361
15.3927 | 480.7434 | 73.2719 | 437.0073 | 3.7736 | 517.1312 | 240.3717
15.3949 | 480.6466 | 72.9507 | 437.2962 | 3.7725 | 517.404 | 240.3233
15.3978 | 480.6504 | 73.1131 | 437.1351 | 3.7718 | 517.2435 | 240.3252
15.3999 | 480.6585 | 73.3657 | 436.8852 | 3.7713 | 516.995 | 240.3293
15.4028 | 480.6414 | 73.4596 | 436.7856 | 3.7705 | 516.8925 | 240.3207
15.405 | 480.6915 | 73.4523 | 436.8096 | 3.7703 | 516.9248 | 240.3457
15.4078 | 480.7163 | 73.427 | 436.8432 | 3.7698 | 516.9626 | 240.3582
15.4107 | 480.7621 | 73.3657 | 436.9197 | 3.7694 | 517.0468 | 240.3811
15.4129 | 480.8122 | 73.4559 | 436.8462 | 3.7691 | 516.9816 | 240.4061
15.4157 | 480.7531 | 73.8745 | 436.4079 | 3.7681 | 516.5334 | 240.3765
15.4179 | 480.7612 | 73.8817 | 436.4034 | 3.7676 | 516.5303 | 240.3806
15.4208 | 480.786 | 73.5461 | 436.7473 | 3.767 | 516.8783 | 240.393
15.4229 | 480.8151 | 73.8456 | 436.4575 | 3.7667 | 516.5934 | 240.4076
15.4258 | 480.735 | 73.8095 | 436.4669 | 3.7655 | 516.5894 | 240.3675
15.4279 | 480.7431 | 73.7121 | 436.567 | 3.765 | 516.6909 | 240.3716
15.4308 | 480.6631 | 73.8745 | 436.3779 | 3.7638 | 516.4884 | 240.3315
15.433 | 480.6082 | 73.5894 | 436.6447 | 3.7629 | 516.7461 | 240.3041
15.4358 | 480.6121 | 73.6327 | 437.6027 | 3.7622 | 517.7047 | 240.306
15.438 | 480.5363 | 73.4812 | 436.729 | 3.7612 | 516.8183 | 240.2681
15.4409 | 480.5401 | 73.3585 | 436.8529 | 3.7605 | 516.943 | 240.2701
15.443 | 480.5063 | 73.2214 | 436.9788 | 3.7598 | 517.0631 | 240.2531
15.4459 | 480.3842 | 73.4487 | 436.7108 | 3.7583 | 516.7748 | 240.1921
15.4481 | 480.3714 | 73.2141 | 436.9411 | 3.7577 | 517.003 | 240.1857
15.4509 | 480.4381 | 73.1673 | 437.0101 | 3.7574 | 517.0832 | 240.2191
15.4538 | 480.442 | 73.1709 | 437.0078 | 3.7568 | 517.0815 | 240.221
15.456 | 480.4711 | 73.2249 | 436.9635 | 3.7564 | 517.042 | 240.2355
15.4588 | 480.5378 | 72.8533 | 437.3574 | 3.7562 | 517.447 | 240.2689
15.4617 | 480.5416 | 72.9724 | 437.2395 | 3.7555 | 517.3298 | 240.2708
15.4646 | 480.5245 | 72.9724 | 437.2338 | 3.7547 | 517.3212 | 240.2622
15.4667 | 480.4906 | 73.2177 | 436.9772 | 3.7539 | 517.059 | 240.2453
15.4696 | 480.4735 | 73.0337 | 437.1555 | 3.7531 | 517.2344 | 240.2367
15.4718 | 480.4816 | 73.2827 | 436.9092 | 3.7527 | 516.9895 | 240.2408
15.4746 | 480.4015 | 73.4487 | 436.7165 | 3.7514 | 516.7835 | 240.2008
15.4775 | 480.3215 | 73.0843 | 437.0543 | 3.7502 | 517.1078 | 240.1607
15.4797 | 480.3296 | 73.261 | 436.8803 | 3.7498 | 516.9352 | 240.1648
15.4825 | 480.3753 | 73.362 | 436.7945 | 3.7494 | 516.8571 | 240.1877
15.4847 | 480.4463 | 73.4668 | 436.7134 | 3.7493 | 516.7878 | 240.2232
15.4876 | 480.4082 | 73.6905 | 436.477 | 3.7484 | 516.545 | 240.2041
15.4897 | 480.3744 | 73.4054 | 436.7508 | 3.7476 | 516.8132 | 240.1872
15.4926 | 480.3572 | 73.5497 | 436.6008 | 3.7468 | 516.6603 | 240.1786
15.4948 | 480.3444 | 73.6147 | 436.5315 | 3.7462 | 516.5889 | 240.1722
15.4976 | 480.3272 | 73.6435 | 436.497 | 3.7454 | 516.5515 | 240.1636
15.4998 | 480.3772 | 73.3801 | 436.777 | 3.7452 | 516.8399 | 240.1886
15.5019 | 480.3434 | 73.5389 | 436.607 | 3.7445 | 516.6642 | 240.1717
15.5048 | 480.3263 | 73.5822 | 436.558 | 3.7437 | 516.6123 | 240.1631
15.507 | 480.2715 | 73.9069 | 436.215 | 3.7428 | 516.2602 | 240.1357
15.5091 | 480.3005 | 73.5606 | 436.571 | 3.7425 | 516.6211 | 240.1503
15.512 | 480.4511 | 73.5389 | 437.6429 | 3.7427 | 517.718 | 240.2255
15.5142 | 480.543 | 73.6616 | 436.5508 | 3.7428 | 516.6413 | 240.2715
15.517 | 480.421 | 73.4992 | 436.6725 | 3.7413 | 516.7427 | 240.2105
15.5192 | 480.3243 | 73.3513 | 436.7882 | 3.7402 | 516.8423 | 240.1622
15.5213 | 480.3115 | 72.9868 | 437.1484 | 3.7396 | 517.2003 | 240.1557
15.5235 | 480.2357 | 73.0878 | 437.0222 | 3.7386 | 517.0615 | 240.1179
15.5257 | 480.181 | 72.8786 | 437.2131 | 3.7377 | 517.2433 | 240.0905
15.5285 | 480.1009 | 72.9579 | 437.1071 | 3.7365 | 517.124 | 240.0505
15.5307 | 480.0252 | 72.792 | 437.2478 | 3.7355 | 517.252 | 240.0126
15.5328 | 479.9495 | 72.8497 | 437.1649 | 3.7345 | 517.1564 | 239.9747
15.535 | 479.9366 | 72.7054 | 437.3049 | 3.7339 | 517.2943 | 239.9683
15.5371 | 480.0285 | 72.5502 | 437.4907 | 3.734 | 517.4955 | 240.0143
15.54 | 480.1371 | 72.9255 | 437.1516 | 3.734 | 517.1744 | 240.0685
15.5422 | 480.1452 | 72.8533 | 437.2265 | 3.7335 | 517.2507 | 240.0726
15.5451 | 480.128 | 72.8894 | 437.1847 | 3.7327 | 517.206 | 240.064
15.5472 | 480.0314 | 72.7632 | 437.2787 | 3.7316 | 517.2839 | 240.0157
15.5494 | 480.0604 | 72.7595 | 437.292 | 3.7312 | 517.3021 | 240.0302
15.5522 | 480.127 | 72.8425 | 437.2312 | 3.731 | 517.2524 | 240.0635
15.5544 | 480.1561 | 73.2105 | 436.8729 | 3.7306 | 516.8989 | 240.078
15.5573 | 480.0761 | 73.0698 | 436.987 | 3.7294 | 516.9996 | 240.038
15.5594 | 480.1051 | 73.1492 | 436.9172 | 3.7291 | 516.9348 | 240.0526
15.5623 | 479.9832 | 73.0048 | 437.021 | 3.7276 | 517.0182 | 239.9916
15.5644 | 479.9703 | 73.0806 | 436.9409 | 3.727 | 516.936 | 239.9852
15.5666 | 480.1041 | 73.2899 | 436.7762 | 3.7274 | 516.7936 | 240.0521
15.5695 | 480.0451 | 73.4234 | 436.623 | 3.7263 | 516.6305 | 240.0225
15.5724 | 479.9441 | 73.3585 | 436.6543 | 3.725 | 516.645 | 239.9721
15.5745 | 479.9313 | 73.3981 | 436.6104 | 3.7244 | 516.5989 | 239.9656
15.5774 | 479.8094 | 73.2791 | 436.6888 | 3.7229 | 516.657 | 239.9047
15.5795 | 479.7128 | 73.3476 | 436.5881 | 3.7218 | 516.5402 | 239.8564
15.5824 | 479.7166 | 73.4776 | 436.4593 | 3.7211 | 516.4121 | 239.8583
15.5846 | 479.7246 | 73.5317 | 436.4079 | 3.7206 | 516.362 | 239.8623
15.5874 | 479.7284 | 73.5064 | 436.4345 | 3.72 | 516.3892 | 239.8642
15.5903 | 479.7113 | 73.6543 | 436.2809 | 3.7192 | 516.2327 | 239.8556
15.5932 | 479.6522 | 73.4776 | 436.4379 | 3.7181 | 516.3799 | 239.8261
15.5953 | 479.5975 | 73.7157 | 436.1815 | 3.7173 | 516.1145 | 239.7988
15.5982 | 479.6432 | 73.6399 | 436.2726 | 3.7169 | 516.2131 | 239.8216
15.6011 | 479.6888 | 73.5245 | 436.4032 | 3.7165 | 516.3513 | 239.8444
15.604 | 479.7973 | 73.8239 | 436.1399 | 3.7165 | 516.1062 | 239.8987
15.6068 | 479.822 | 73.5858 | 436.3863 | 3.716 | 516.3566 | 239.911
15.6097 | 479.7839 | 73.5714 | 436.388 | 3.715 | 516.352 | 239.892
15.6126 | 479.8086 | 73.308 | 436.6596 | 3.7145 | 516.6277 | 239.9043
15.6147 | 479.733 | 73.3981 | 436.5443 | 3.7135 | 516.4998 | 239.8665
15.6176 | 479.6949 | 73.3368 | 436.5929 | 3.7126 | 516.542 | 239.8474
15.6205 | 479.6777 | 73.2321 | 436.6919 | 3.7118 | 516.6382 | 239.8389
15.6234 | 479.5769 | 72.9724 | 436.918 | 3.7105 | 516.8474 | 239.7884
15.6255 | 479.4384 | 73.1817 | 436.6625 | 3.7091 | 516.5689 | 239.7192
15.6284 | 479.3585 | 72.8425 | 436.9751 | 3.7079 | 516.8681 | 239.6792
15.6313 | 479.4041 | 72.7415 | 437.0913 | 3.7075 | 516.992 | 239.7021
15.6341 | 479.4079 | 72.8388 | 436.9952 | 3.7068 | 516.8965 | 239.7039
15.6363 | 479.4787 | 72.9363 | 436.9213 | 3.7068 | 516.8345 | 239.7394
15.6392 | 479.4407 | 72.7017 | 437.1433 | 3.7058 | 517.05 | 239.7203
15.642 | 479.4444 | 72.5213 | 437.3249 | 3.7052 | 517.2323 | 239.7222
15.6442 | 479.4316 | 72.6801 | 437.1618 | 3.7046 | 517.0671 | 239.7158
15.6471 | 479.5191 | 72.7559 | 437.1152 | 3.7045 | 517.035 | 239.7595
15.6499 | 479.6065 | 72.8028 | 437.0974 | 3.7043 | 517.0319 | 239.8033
15.6521 | 479.6355 | 72.7378 | 437.1721 | 3.704 | 517.1114 | 239.8178
15.655 | 479.5347 | 73.0157 | 436.8606 | 3.7027 | 516.783 | 239.7673
15.6571 | 479.5009 | 73.1275 | 436.7375 | 3.702 | 516.6543 | 239.7504
15.66 | 479.4419 | 73.1997 | 436.6457 | 3.7009 | 516.5526 | 239.7209
15.6622 | 479.4499 | 72.9796 | 436.8684 | 3.7005 | 516.7768 | 239.725
15.665 | 479.4537 | 72.9074 | 436.9419 | 3.6998 | 516.8508 | 239.7268
15.6672 | 479.4199 | 73.1527 | 436.6853 | 3.6991 | 516.5886 | 239.7099
15.6701 | 479.4446 | 73.2971 | 436.5492 | 3.6986 | 516.4566 | 239.7223
15.6722 | 479.4526 | 73.3188 | 436.5301 | 3.6981 | 516.4389 | 239.7263
15.6744 | 479.377 | 73.095 | 436.7287 | 3.6971 | 516.6249 | 239.6885
15.6772 | 479.4435 | 72.9616 | 436.8843 | 3.6969 | 516.7916 | 239.7218
15.6794 | 479.4725 | 72.7992 | 437.0564 | 3.6965 | 516.9684 | 239.7362
15.6823 | 479.4553 | 72.6982 | 437.1516 | 3.6957 | 517.0609 | 239.7277
15.6844 | 479.4006 | 72.8064 | 437.0252 | 3.6949 | 516.9253 | 239.7003
15.6866 | 479.325 | 72.7739 | 437.0325 | 3.6939 | 516.92 | 239.6625
15.6895 | 479.2033 | 72.5755 | 437.1903 | 3.6924 | 517.0575 | 239.6016
15.6916 | 479.2532 | 72.8461 | 436.9364 | 3.6923 | 516.8119 | 239.6266
15.6938 | 479.3449 | 72.7054 | 437.1076 | 3.6923 | 516.9984 | 239.6724
15.6966 | 479.4323 | 72.4347 | 437.4075 | 3.6922 | 517.3128 | 239.7161
15.6988 | 479.3358 | 72.5357 | 437.2743 | 3.6911 | 517.1636 | 239.6679
15.701 | 479.3229 | 72.5683 | 437.2374 | 3.6905 | 517.1245 | 239.6614
15.7038 | 479.1803 | 72.9472 | 436.811 | 3.6889 | 516.6743 | 239.5901
15.706 | 479.2301 | 72.3301 | 437.4447 | 3.6887 | 517.3164 | 239.6151
15.7081 | 479.2382 | 72.911 | 436.8665 | 3.6883 | 516.7395 | 239.6191
15.711 | 479.2419 | 72.6079 | 437.1708 | 3.6876 | 517.0445 | 239.621
15.7132 | 479.2081 | 72.6837 | 437.0837 | 3.6869 | 516.9518 | 239.6041
15.7153 | 479.1326 | 72.9472 | 436.7951 | 3.6859 | 516.6505 | 239.5663
15.7175 | 479.1406 | 72.3951 | 437.3498 | 3.6855 | 517.2066 | 239.5703
15.7204 | 479.1862 | 72.5357 | 437.2244 | 3.6851 | 517.0888 | 239.5931
15.7225 | 479.236 | 72.6837 | 437.093 | 3.6849 | 516.9657 | 239.618
15.7247 | 479.265 | 72.7415 | 437.0449 | 3.6846 | 516.9224 | 239.6325
15.7275 | 479.1433 | 72.7017 | 437.0441 | 3.6831 | 516.9013 | 239.5716
15.7297 | 479.005 | 72.994 | 436.7057 | 3.6817 | 516.5399 | 239.5025
15.7318 | 478.9712 | 72.7739 | 436.9146 | 3.681 | 516.7431 | 239.4856
15.7347 | 479.0586 | 72.8388 | 436.8788 | 3.6809 | 516.7219 | 239.5293
15.7369 | 479.0666 | 73.0373 | 436.683 | 3.6805 | 516.5274 | 239.5333
15.7397 | 479.154 | 72.8136 | 436.9358 | 3.6803 | 516.7948 | 239.577
15.7419 | 479.0993 | 73.0409 | 436.6903 | 3.6795 | 516.5401 | 239.5496
15.7448 | 479.103 | 73.1059 | 436.6265 | 3.6788 | 516.477 | 239.5515
15.7469 | 479.0484 | 73.0121 | 436.7021 | 3.678 | 516.5435 | 239.5242
15.7491 | 478.9937 | 73.0301 | 436.6659 | 3.6771 | 516.4981 | 239.4968
15.752 | 478.9765 | 73.4956 | 436.1946 | 3.6764 | 516.0241 | 239.4883
15.7541 | 478.901 | 73.2394 | 436.4257 | 3.6754 | 516.2425 | 239.4505
15.757 | 478.9256 | 73.528 | 436.1453 | 3.6749 | 515.9662 | 239.4628
15.7599 | 478.9293 | 73.1997 | 436.4748 | 3.6742 | 516.2964 | 239.4647
15.762 | 478.9792 | 73.0337 | 436.6574 | 3.674 | 516.4873 | 239.4896
15.7649 | 478.9829 | 72.9472 | 436.7452 | 3.6734 | 516.5757 | 239.4915
15.7671 | 478.9282 | 72.9435 | 436.7306 | 3.6725 | 516.552 | 239.4641
15.7699 | 478.932 | 72.7487 | 436.9267 | 3.6719 | 516.7487 | 239.466
15.7721 | 478.8773 | 72.543 | 437.1142 | 3.671 | 516.9271 | 239.4387
15.775 | 478.7766 | 72.6873 | 436.9363 | 3.6697 | 516.7324 | 239.3883
15.7778 | 478.7803 | 72.4275 | 437.1973 | 3.6691 | 516.9941 | 239.3902
15.78 | 478.8301 | 72.543 | 437.0984 | 3.6689 | 516.9035 | 239.4151
15.7829 | 478.9383 | 72.4636 | 437.2139 | 3.6689 | 517.037 | 239.4692
15.785 | 478.8837 | 72.6513 | 437.008 | 3.6681 | 516.8219 | 239.4418
15.7879 | 478.9083 | 72.7343 | 436.9332 | 3.6676 | 516.7512 | 239.4541
15.79 | 478.8745 | 72.5322 | 437.124 | 3.6668 | 516.9365 | 239.4373
15.7929 | 478.8365 | 72.5683 | 437.0753 | 3.6659 | 516.8813 | 239.4182
15.7951 | 478.8654 | 72.3048 | 437.3484 | 3.6656 | 517.1593 | 239.4327
15.7979 | 478.7647 | 72.5394 | 437.0802 | 3.6643 | 516.8743 | 239.3823
15.8001 | 478.7727 | 72.4708 | 437.1515 | 3.6639 | 516.9469 | 239.3863
15.8023 | 478.6972 | 72.4961 | 437.101 | 3.6629 | 516.8839 | 239.3486
15.8051 | 478.5756 | 72.7198 | 436.8368 | 3.6615 | 516.5994 | 239.2878
15.8073 | 478.6045 | 72.5935 | 436.9727 | 3.6611 | 516.7401 | 239.3022
15.8094 | 478.6543 | 72.8714 | 436.7114 | 3.6609 | 516.4871 | 239.3271
15.8123 | 478.6789 | 72.7595 | 436.8315 | 3.6604 | 516.6113 | 239.3394
15.8145 | 478.6869 | 72.929 | 436.6647 | 3.66 | 516.4458 | 239.3434
15.8173 | 478.6071 | 72.9832 | 436.5839 | 3.6588 | 516.3517 | 239.3035
15.8195 | 478.5107 | 72.9904 | 436.5446 | 3.6577 | 516.2963 | 239.2553
15.8217 | 478.5396 | 73.1527 | 436.3919 | 3.6574 | 516.1485 | 239.2698
15.8245 | 478.5433 | 73.0012 | 436.5446 | 3.6568 | 516.3019 | 239.2717
15.8267 | 478.5513 | 72.8894 | 436.6591 | 3.6563 | 516.4177 | 239.2757
15.8296 | 478.5759 | 72.7595 | 436.7972 | 3.6558 | 516.5599 | 239.288
15.8317 | 478.5839 | 72.6585 | 436.9009 | 3.6554 | 516.6649 | 239.292
15.8339 | 478.5502 | 72.6765 | 436.8716 | 3.6546 | 516.63 | 239.2751
15.8367 | 478.5957 | 72.5755 | 436.9878 | 3.6543 | 516.7537 | 239.2978
15.8389 | 478.6037 | 72.6729 | 436.8931 | 3.6538 | 516.6603 | 239.3018
15.8418 | 478.5448 | 72.6079 | 436.9384 | 3.6528 | 516.6959 | 239.2724
15.8439 | 478.5528 | 72.3842 | 437.1648 | 3.6523 | 516.9236 | 239.2764
15.8468 | 478.5565 | 72.341 | 437.2092 | 3.6517 | 516.9686 | 239.2782
15.849 | 478.6271 | 72.2904 | 437.2834 | 3.6517 | 517.0546 | 239.3136
15.8518 | 478.7143 | 72.11 | 437.4928 | 3.6515 | 517.2786 | 239.3572
15.854 | 478.7849 | 72.1281 | 437.4983 | 3.6515 | 517.2958 | 239.3925
15.8561 | 478.7721 | 72.1281 | 437.494 | 3.6509 | 517.2893 | 239.386
15.859 | 478.7758 | 72.211 | 437.4123 | 3.6503 | 517.2083 | 239.3879
15.8619 | 478.7168 | 72.3482 | 437.2555 | 3.6492 | 517.0416 | 239.3584
15.864 | 478.8292 | 72.4312 | 437.2099 | 3.6495 | 517.0148 | 239.4146
15.8669 | 478.8538 | 72.3012 | 437.3481 | 3.6489 | 517.1571 | 239.4269
15.8691 | 478.9452 | 72.4023 | 437.2775 | 3.649 | 517.1017 | 239.4726
15.8712 | 478.9115 | 72.7739 | 436.8947 | 3.6483 | 516.7132 | 239.4557
15.8741 | 478.7899 | 72.3229 | 437.3051 | 3.6469 | 517.1035 | 239.395
15.8763 | 478.7979 | 72.6873 | 436.9434 | 3.6464 | 516.7431 | 239.399
15.8791 | 478.7808 | 72.5646 | 437.0604 | 3.6457 | 516.8572 | 239.3904
15.8813 | 478.747 | 72.4384 | 437.1753 | 3.645 | 516.9665 | 239.3735
15.8842 | 478.709 | 72.6657 | 436.9354 | 3.6441 | 516.7202 | 239.3545
15.8863 | 478.7587 | 72.4347 | 437.1829 | 3.6439 | 516.976 | 239.3793
15.8892 | 478.7624 | 72.5069 | 437.112 | 3.6433 | 516.9057 | 239.3812
15.8921 | 478.6617 | 72.4203 | 437.165 | 3.642 | 516.942 | 239.3309
15.8942 | 478.6071 | 72.5322 | 437.0349 | 3.6411 | 516.8028 | 239.3036
15.8971 | 478.7151 | 72.5611 | 437.042 | 3.6411 | 516.8279 | 239.3576
15.9 | 478.698 | 72.0703 | 437.5271 | 3.6404 | 517.3101 | 239.349
15.9021 | 478.6642 | 72.0811 | 437.505 | 3.6397 | 517.2824 | 239.3321
15.905 | 478.6262 | 71.5291 | 438.0444 | 3.6388 | 517.8154 | 239.3131
15.9079 | 478.4838 | 72.0414 | 437.4846 | 3.6372 | 517.2319 | 239.2419
15.91 | 478.4501 | 71.9981 | 437.5167 | 3.6365 | 517.2583 | 239.225
15.9129 | 478.4955 | 71.7058 | 437.8241 | 3.6362 | 517.5733 | 239.2477
15.9158 | 478.4783 | 71.7744 | 437.7498 | 3.6354 | 517.4962 | 239.2392
15.9179 | 478.4863 | 71.7202 | 437.8066 | 3.6349 | 517.5544 | 239.2432
15.9208 | 478.4066 | 71.5074 | 437.9929 | 3.6338 | 517.7273 | 239.2033
15.9237 | 478.3894 | 71.6878 | 437.8067 | 3.633 | 517.5383 | 239.1947
15.9258 | 478.5016 | 71.6084 | 437.9235 | 3.6332 | 517.6738 | 239.2508
15.9287 | 478.4636 | 71.8033 | 437.716 | 3.6323 | 517.4599 | 239.2318
15.9316 | 478.5507 | 71.713 | 437.8353 | 3.6322 | 517.5938 | 239.2754
15.9337 | 478.4961 | 71.9188 | 437.6113 | 3.6314 | 517.3607 | 239.2481
15.9366 | 478.4998 | 71.6806 | 437.8507 | 3.6308 | 517.6007 | 239.2499
15.9388 | 478.4869 | 71.8791 | 437.6479 | 3.6302 | 517.3958 | 239.2435
15.9416 | 478.4906 | 71.76 | 437.7683 | 3.6296 | 517.5167 | 239.2453
15.9445 | 478.536 | 71.6553 | 437.8881 | 3.6292 | 517.6441 | 239.268
15.9467 | 478.6273 | 71.9981 | 437.5757 | 3.6293 | 517.347 | 239.3137
15.9495 | 478.6518 | 72.0847 | 437.4973 | 3.6288 | 517.2726 | 239.3259
15.9524 | 478.593 | 71.713 | 437.8494 | 3.6278 | 517.6149 | 239.2965
15.9546 | 478.6009 | 72.2074 | 437.3576 | 3.6273 | 517.1245 | 239.3005
15.9574 | 478.6254 | 72.0703 | 437.5029 | 3.6268 | 517.2738 | 239.3127
15.9603 | 478.7125 | 72.0847 | 437.5175 | 3.6267 | 517.3029 | 239.3562
15.9632 | 478.737 | 71.8719 | 437.7385 | 3.6262 | 517.528 | 239.3685
15.9653 | 478.7241 | 71.7311 | 437.875 | 3.6256 | 517.6623 | 239.362
15.9682 | 478.6444 | 71.6625 | 437.917 | 3.6245 | 517.6911 | 239.3222
15.9711 | 478.5855 | 71.7563 | 437.8036 | 3.6235 | 517.5678 | 239.2927
15.9732 | 478.5309 | 71.4713 | 438.0704 | 3.6226 | 517.8256 | 239.2655
15.9761 | 478.5346 | 71.9043 | 437.6386 | 3.622 | 517.3944 | 239.2673
15.979 | 478.6007 | 71.7816 | 437.7834 | 3.6218 | 517.5502 | 239.3004
15.9811 | 478.6087 | 71.7383 | 437.8293 | 3.6213 | 517.5974 | 239.3043
15.984 | 478.654 | 71.4641 | 438.1186 | 3.621 | 517.8943 | 239.327
15.9869 | 478.5743 | 71.7022 | 437.854 | 3.6198 | 517.6164 | 239.2872
15.9891 | 478.6031 | 71.9079 | 437.6579 | 3.6195 | 517.425 | 239.3015
15.9919 | 478.6067 | 71.695 | 437.872 | 3.6189 | 517.6398 | 239.3034
15.9941 | 478.6564 | 71.9115 | 437.672 | 3.6187 | 517.4481 | 239.3282
15.997 | 478.66 | 71.7997 | 437.785 | 3.6181 | 517.5617 | 239.33
15.9991 | 478.6263 | 71.677 | 437.8965 | 3.6174 | 517.6675 | 239.3131
16.002 | 478.5674 | 71.7419 | 437.812 | 3.6164 | 517.5732 | 239.2837
16.0049 | 478.5085 | 71.9693 | 437.5649 | 3.6153 | 517.3164 | 239.2543
16.007 | 478.5373 | 71.7058 | 437.838 | 3.615 | 517.5943 | 239.2687
16.0092 | 478.5036 | 71.7563 | 437.7763 | 3.6143 | 517.5269 | 239.2518
16.012 | 478.5697 | 71.6518 | 437.9028 | 3.6141 | 517.6645 | 239.2849
16.0142 | 478.4943 | 71.659 | 437.8705 | 3.6131 | 517.6196 | 239.2472
16.0171 | 478.4771 | 72.092 | 437.4318 | 3.6124 | 517.178 | 239.2386
16.0192 | 478.4017 | 72.0559 | 437.4427 | 3.6114 | 517.1764 | 239.2009
16.0221 | 478.4262 | 72.0089 | 437.4979 | 3.6109 | 517.2356 | 239.2131
16.0243 | 478.455 | 72.2976 | 437.2188 | 3.6106 | 516.9613 | 239.2275
16.0264 | 478.4004 | 72.2219 | 437.2763 | 3.6098 | 517.0097 | 239.2002
16.0293 | 478.3416 | 72.3337 | 437.1449 | 3.6088 | 516.8685 | 239.1708
16.0314 | 478.287 | 72.2904 | 437.17 | 3.608 | 516.8845 | 239.1435
16.0343 | 478.2698 | 72.1244 | 437.3303 | 3.6072 | 517.0419 | 239.1349
16.0365 | 478.2986 | 72.0017 | 437.4626 | 3.6069 | 517.179 | 239.1493
16.0393 | 478.3647 | 72.3626 | 437.1237 | 3.6067 | 516.8512 | 239.1824
16.0422 | 478.3267 | 72.2074 | 437.2662 | 3.6058 | 516.9873 | 239.1633
16.0444 | 478.3346 | 71.8574 | 437.6189 | 3.6054 | 517.3413 | 239.1673
16.0472 | 478.2966 | 71.6481 | 437.8155 | 3.6045 | 517.5316 | 239.1483
16.0501 | 478.2169 | 71.8358 | 437.6012 | 3.6033 | 517.3041 | 239.1085
16.053 | 478.283 | 71.8719 | 437.5872 | 3.6031 | 517.301 | 239.1415
16.0551 | 478.2701 | 71.6553 | 437.7995 | 3.6025 | 517.5112 | 239.1351
16.058 | 478.2738 | 71.6734 | 437.7826 | 3.6019 | 517.4949 | 239.1369
16.0609 | 478.2566 | 71.8213 | 437.629 | 3.6012 | 517.3384 | 239.1283
16.0631 | 478.2229 | 71.778 | 437.661 | 3.6005 | 517.3648 | 239.1114
16.0659 | 478.2057 | 71.7419 | 437.6914 | 3.5997 | 517.3923 | 239.1028
16.0688 | 478.1885 | 72.0847 | 437.3429 | 3.599 | 517.0409 | 239.0942
16.071 | 478.1339 | 71.7635 | 437.6459 | 3.5981 | 517.3349 | 239.067
16.0738 | 478.1376 | 71.8178 | 437.5928 | 3.5975 | 517.2824 | 239.0688
16.076 | 478.1247 | 71.7022 | 437.7041 | 3.597 | 517.3915 | 239.0623
16.0789 | 478.0242 | 71.8538 | 437.519 | 3.5957 | 517.1897 | 239.0121
16.0817 | 478.0486 | 71.9151 | 437.4658 | 3.5952 | 517.1406 | 239.0243
16.0839 | 478.0774 | 71.9476 | 437.4429 | 3.5949 | 517.1225 | 239.0387
16.0868 | 478.1643 | 72.0703 | 437.3492 | 3.5948 | 517.0432 | 239.0821
16.0889 | 478.1305 | 71.8069 | 437.6013 | 3.5941 | 517.2898 | 239.0653
16.0918 | 478.0301 | 71.5724 | 437.8024 | 3.5928 | 517.474 | 239.015
16.0939 | 478.038 | 72.0739 | 437.3035 | 3.5924 | 516.9765 | 239.019
16.0968 | 478 | 71.8178 | 437.5469 | 3.5915 | 517.2136 | 239
16.099 | 477.9663 | 71.5832 | 437.7703 | 3.5908 | 517.4313 | 238.9831
16.1018 | 477.9491 | 71.9404 | 437.4074 | 3.5901 | 517.0655 | 238.9745
16.104 | 477.9778 | 71.9476 | 437.4097 | 3.5898 | 517.0727 | 238.9889
16.1069 | 477.8982 | 71.8719 | 437.4589 | 3.5887 | 517.1086 | 238.9491
16.109 | 477.8437 | 72.1461 | 437.1665 | 3.5878 | 516.8071 | 238.9218
16.1119 | 477.8473 | 72.0378 | 437.276 | 3.5872 | 516.9173 | 238.9237
16.1141 | 477.9176 | 71.9476 | 437.3897 | 3.5872 | 517.0426 | 238.9588
16.1169 | 477.9005 | 71.9981 | 437.3335 | 3.5864 | 516.9835 | 238.9502
16.1191 | 477.8667 | 72.3446 | 436.9757 | 3.5857 | 516.6202 | 238.9334
16.1212 | 477.8539 | 72.1244 | 437.1916 | 3.5852 | 516.8339 | 238.9269
16.1241 | 477.7534 | 71.9188 | 437.3637 | 3.5839 | 516.9893 | 238.8767
16.1263 | 477.6989 | 72.4817 | 436.7827 | 3.5831 | 516.3992 | 238.8495
16.1284 | 477.7276 | 72.312 | 436.9619 | 3.5828 | 516.5832 | 238.8638
16.1313 | 477.7313 | 72.5791 | 436.6961 | 3.5822 | 516.3179 | 238.8656
16.1335 | 477.6768 | 72.4167 | 436.8403 | 3.5814 | 516.4531 | 238.8384
16.1363 | 477.5971 | 72.4997 | 436.7307 | 3.5802 | 516.3303 | 238.7986
16.1385 | 477.6051 | 72.4131 | 436.82 | 3.5798 | 516.4208 | 238.8025
16.1414 | 477.5463 | 72.4347 | 436.7788 | 3.5788 | 516.3698 | 238.7731
16.1435 | 477.5958 | 72.5502 | 436.6798 | 3.5786 | 516.2791 | 238.7979
16.1464 | 477.5578 | 72.7306 | 436.4867 | 3.5778 | 516.0797 | 238.7789
16.1485 | 477.5865 | 72.6333 | 436.5936 | 3.5775 | 516.1914 | 238.7933
16.1514 | 477.5277 | 72.7523 | 436.455 | 3.5765 | 516.043 | 238.7639
16.1536 | 477.5148 | 72.9363 | 436.2667 | 3.5759 | 515.8525 | 238.7574
16.1564 | 477.6016 | 72.893 | 436.3389 | 3.5758 | 515.9392 | 238.8008
16.1586 | 477.5471 | 72.8966 | 436.3172 | 3.575 | 515.9084 | 238.7736
16.1615 | 477.5923 | 72.8064 | 436.4224 | 3.5746 | 516.0212 | 238.7962
16.1636 | 477.6002 | 73.0193 | 436.2122 | 3.5742 | 515.8122 | 238.8001
16.1665 | 477.6038 | 72.7992 | 436.4335 | 3.5736 | 516.0341 | 238.8019
16.1694 | 477.5451 | 72.6152 | 436.5979 | 3.5726 | 516.1887 | 238.7725
16.1715 | 477.5945 | 72.3806 | 436.849 | 3.5724 | 516.4481 | 238.7973
16.1744 | 477.6397 | 72.2326 | 437.012 | 3.5721 | 516.6187 | 238.8199
16.1773 | 477.6433 | 72.0414 | 437.2044 | 3.5715 | 516.8117 | 238.8217
16.1794 | 477.5888 | 72.0198 | 437.2079 | 3.5706 | 516.806 | 238.7944
16.1823 | 477.5301 | 72.0053 | 437.2028 | 3.5696 | 516.7911 | 238.765
16.1845 | 477.5172 | 71.8069 | 437.3969 | 3.5691 | 516.9831 | 238.7586
16.1873 | 477.4792 | 71.778 | 437.4131 | 3.5682 | 516.993 | 238.7396
16.1895 | 477.4663 | 71.6337 | 437.5531 | 3.5677 | 517.1308 | 238.7331
16.1924 | 477.5115 | 71.8285 | 437.3734 | 3.5673 | 516.9586 | 238.7557
16.1952 | 477.515 | 71.6084 | 437.5947 | 3.5667 | 517.1805 | 238.7575
16.1974 | 477.419 | 72.0955 | 437.0756 | 3.5656 | 516.6454 | 238.7095
16.2003 | 477.4018 | 71.5615 | 437.6038 | 3.5649 | 517.1708 | 238.7009
16.2024 | 477.4928 | 71.8069 | 437.3888 | 3.565 | 516.9709 | 238.7464
16.2053 | 477.5172 | 72.0595 | 437.1443 | 3.5645 | 516.7305 | 238.7586
16.2075 | 477.5043 | 71.8502 | 437.3493 | 3.5639 | 516.9334 | 238.7522
16.2103 | 477.404 | 71.8827 | 437.2834 | 3.5627 | 516.8507 | 238.702
16.2125 | 477.2872 | 72.0053 | 437.1218 | 3.5615 | 516.6697 | 238.6436
16.2154 | 477.2284 | 71.9476 | 437.1599 | 3.5605 | 516.698 | 238.6142
16.2175 | 477.1739 | 72.2543 | 436.8351 | 3.5597 | 516.3641 | 238.587
16.2204 | 477.1775 | 72.0305 | 437.0601 | 3.5591 | 516.5897 | 238.5888
16.2225 | 477.1646 | 72.2507 | 436.8356 | 3.5585 | 516.363 | 238.5823
16.2254 | 477.1682 | 72.0233 | 437.0642 | 3.5579 | 516.5922 | 238.5841
16.2283 | 477.2134 | 72.2796 | 436.8229 | 3.5576 | 516.3585 | 238.6067
16.2304 | 477.1797 | 72.2219 | 437.8694 | 3.5569 | 517.3993 | 238.5898
16.2333 | 477.1625 | 72.2074 | 436.8782 | 3.5562 | 516.4052 | 238.5812
16.2355 | 477.2327 | 71.9404 | 437.1686 | 3.5561 | 516.7074 | 238.6164
16.2384 | 477.174 | 71.8502 | 437.2392 | 3.5551 | 516.7682 | 238.587
16.2405 | 477.1403 | 71.6301 | 437.4481 | 3.5545 | 516.9714 | 238.5701
16.2434 | 477.0608 | 71.8935 | 437.1582 | 3.5533 | 516.6683 | 238.5304
16.2455 | 477.0479 | 71.6229 | 437.4245 | 3.5528 | 516.9324 | 238.5239
16.2484 | 477.1138 | 71.6553 | 437.414 | 3.5526 | 516.933 | 238.5569
16.2506 | 477.1424 | 71.7094 | 437.3695 | 3.5523 | 516.8932 | 238.5712
16.2534 | 477.1045 | 72.0053 | 437.0609 | 3.5514 | 516.5783 | 238.5522
16.2556 | 477.0916 | 71.594 | 437.4679 | 3.5509 | 516.9832 | 238.5458
16.2585 | 477.0952 | 71.6986 | 437.3645 | 3.5503 | 516.8804 | 238.5476
16.2606 | 477.103 | 71.576 | 437.4897 | 3.5498 | 517.0069 | 238.5515
16.2628 | 477.1317 | 71.7889 | 437.2864 | 3.5495 | 516.8083 | 238.5658
16.2657 | 477.1976 | 71.7274 | 437.3699 | 3.5493 | 516.9028 | 238.5988
16.2678 | 477.1639 | 71.5254 | 437.5606 | 3.5486 | 517.0879 | 238.5819
16.27 | 477.1095 | 71.6806 | 437.3873 | 3.5478 | 516.9055 | 238.5547
16.2728 | 477.0092 | 71.7455 | 437.289 | 3.5466 | 516.7905 | 238.5046
16.275 | 477.0378 | 71.778 | 437.266 | 3.5463 | 516.7723 | 238.5189
16.2779 | 477.0206 | 71.5652 | 437.4731 | 3.5456 | 516.9765 | 238.5103
16.28 | 477.0077 | 71.8322 | 437.2018 | 3.545 | 516.7031 | 238.5039
16.2822 | 476.9948 | 71.8791 | 437.1506 | 3.5445 | 516.6497 | 238.4974
16.2851 | 476.9569 | 71.9656 | 437.0514 | 3.5436 | 516.5442 | 238.4784
16.2872 | 476.8817 | 71.9837 | 437.0083 | 3.5427 | 516.4885 | 238.4408
16.2894 | 476.9726 | 72.2796 | 436.7427 | 3.5428 | 516.2381 | 238.4863
16.2922 | 477.0385 | 72.1316 | 436.9126 | 3.5425 | 516.419 | 238.5192
16.2951 | 477.0835 | 71.9801 | 437.0791 | 3.5422 | 516.5931 | 238.5418
16.2973 | 477.0706 | 71.511 | 437.5439 | 3.5416 | 517.0557 | 238.5353
16.3001 | 476.9912 | 71.4171 | 437.6114 | 3.5405 | 517.1099 | 238.4956
16.3023 | 476.9782 | 71.7997 | 437.2244 | 3.54 | 516.7208 | 238.4891
16.3052 | 476.9403 | 71.5363 | 437.4752 | 3.5391 | 516.9652 | 238.4701
16.308 | 476.9231 | 71.3811 | 437.6247 | 3.5384 | 517.1118 | 238.4615
16.3109 | 477.0305 | 71.2909 | 437.7507 | 3.5384 | 517.2557 | 238.5152
16.3131 | 476.9968 | 71.2621 | 437.7682 | 3.5378 | 517.2677 | 238.4984
16.3159 | 476.9381 | 71.2331 | 437.7777 | 3.5368 | 517.2673 | 238.469
16.3188 | 477.0454 | 71.4604 | 437.5861 | 3.5368 | 517.0937 | 238.5227
16.321 | 477.0533 | 70.9662 | 438.083 | 3.5364 | 517.5918 | 238.5266
16.3238 | 477.0361 | 71.4243 | 437.6191 | 3.5357 | 517.1251 | 238.518
16.3267 | 477.0811 | 71.0528 | 438.0056 | 3.5353 | 517.5192 | 238.5406
16.3289 | 477.0682 | 71.1501 | 437.904 | 3.5348 | 517.4154 | 238.5341
16.3318 | 476.968 | 71.2368 | 437.7839 | 3.5335 | 517.2786 | 238.484
16.3339 | 476.9343 | 71.2259 | 437.7836 | 3.5329 | 517.2727 | 238.4672
16.3368 | 476.8756 | 70.7533 | 438.2366 | 3.5319 | 517.7159 | 238.4378
16.3397 | 476.8376 | 71.3667 | 437.6106 | 3.531 | 517.0835 | 238.4188
16.3418 | 476.887 | 70.9192 | 438.0745 | 3.5309 | 517.5557 | 238.4435
16.3447 | 476.8698 | 71.5688 | 437.4192 | 3.5301 | 516.8975 | 238.4349
16.3468 | 476.7946 | 71.2765 | 437.6864 | 3.5292 | 517.1522 | 238.3973
16.3497 | 476.7982 | 71.2079 | 437.7562 | 3.5286 | 517.2226 | 238.3991
16.3519 | 476.723 | 71.3739 | 437.5652 | 3.5277 | 517.019 | 238.3615
16.3547 | 476.7473 | 71.4352 | 437.512 | 3.5272 | 516.9699 | 238.3737
16.3569 | 476.7759 | 71.6734 | 437.2833 | 3.5269 | 516.746 | 238.388
16.3598 | 476.7795 | 71.6192 | 437.3387 | 3.5263 | 516.8019 | 238.3897
16.3626 | 476.7208 | 71.7744 | 437.1639 | 3.5254 | 516.6174 | 238.3604
16.3648 | 476.6664 | 71.5074 | 437.4128 | 3.5246 | 516.8572 | 238.3332
16.3677 | 476.6492 | 71.5904 | 437.3241 | 3.5238 | 516.7656 | 238.3246
16.3698 | 476.6363 | 71.558 | 437.3522 | 3.5233 | 516.7915 | 238.3181
16.3727 | 476.6605 | 71.8719 | 437.0463 | 3.5228 | 516.4898 | 238.3303
16.3749 | 476.6062 | 71.6806 | 437.2195 | 3.522 | 516.6539 | 238.3031
16.3777 | 476.5682 | 71.8935 | 436.994 | 3.5212 | 516.422 | 238.2841
16.3799 | 476.5138 | 71.6301 | 437.2392 | 3.5204 | 516.6582 | 238.2569
16.3828 | 476.4966 | 71.6553 | 437.2083 | 3.5197 | 516.6244 | 238.2483
16.3849 | 476.5459 | 71.9079 | 436.9721 | 3.5195 | 516.3965 | 238.273
16.3878 | 476.5495 | 72.2976 | 436.5836 | 3.5189 | 516.0085 | 238.2747
16.3899 | 476.5366 | 72.0198 | 436.8571 | 3.5184 | 516.2799 | 238.2683
16.3921 | 476.4615 | 71.9945 | 436.8574 | 3.5174 | 516.2676 | 238.2307
16.395 | 476.5272 | 72.3986 | 436.4752 | 3.5172 | 515.8964 | 238.2636
16.3971 | 476.5143 | 71.8502 | 437.0193 | 3.5167 | 516.4384 | 238.2572
16.4 | 476.5593 | 71.576 | 437.3085 | 3.5163 | 516.7351 | 238.2797
16.4022 | 476.5671 | 71.7347 | 437.1524 | 3.5159 | 516.5803 | 238.2836
16.4043 | 476.5542 | 71.6012 | 437.2816 | 3.5154 | 516.7073 | 238.2771
16.4065 | 476.5413 | 71.8646 | 437.0139 | 3.5148 | 516.4375 | 238.2707
16.4093 | 476.4619 | 71.5291 | 437.3229 | 3.5138 | 516.7333 | 238.231
16.4115 | 476.4698 | 71.5976 | 437.2571 | 3.5133 | 516.6687 | 238.2349
16.4137 | 476.4361 | 71.5688 | 437.2746 | 3.5127 | 516.6807 | 238.2181
16.4165 | 476.4604 | 71.677 | 437.1745 | 3.5122 | 516.5846 | 238.2302
16.4187 | 476.5719 | 71.3342 | 437.5545 | 3.5124 | 516.9831 | 238.2859
16.4208 | 476.5175 | 71.5327 | 437.3379 | 3.5116 | 516.7575 | 238.2588
16.4237 | 476.5003 | 71.2693 | 437.5955 | 3.5109 | 517.0122 | 238.2501
16.4259 | 476.4667 | 71.2981 | 437.5555 | 3.5102 | 516.9666 | 238.2333
16.428 | 476.4745 | 71.3487 | 437.5075 | 3.5098 | 516.9199 | 238.2372
16.4302 | 476.4616 | 71.1538 | 437.6981 | 3.5093 | 517.1084 | 238.2308
16.4331 | 476.3822 | 71.5038 | 437.3217 | 3.5082 | 516.7187 | 238.1911
16.4352 | 476.3485 | 71.4424 | 437.3718 | 3.5075 | 516.7633 | 238.1743
16.4374 | 476.2734 | 71.4641 | 437.3251 | 3.5066 | 516.704 | 238.1367
16.4395 | 476.2398 | 71.3198 | 437.4582 | 3.5059 | 516.8315 | 238.1199
16.4417 | 476.2269 | 71.3233 | 437.4504 | 3.5054 | 516.8216 | 238.1135
16.4445 | 476.2097 | 71.5435 | 437.2245 | 3.5047 | 516.5927 | 238.1048
16.4467 | 476.1553 | 71.446 | 437.3038 | 3.5039 | 516.6631 | 238.0777
16.4489 | 476.101 | 71.695 | 437.0367 | 3.5031 | 516.3869 | 238.0505
16.4517 | 476.0423 | 71.5327 | 437.1795 | 3.5021 | 516.5199 | 238.0212
16.4539 | 476.1331 | 71.9295 | 436.8129 | 3.5022 | 516.1684 | 238.0665
16.456 | 476.286 | 71.8791 | 436.9143 | 3.5027 | 516.2953 | 238.143
16.4582 | 476.2938 | 71.8719 | 436.9241 | 3.5023 | 516.3064 | 238.1469
16.4611 | 476.2144 | 72.1028 | 436.6667 | 3.5012 | 516.0358 | 238.1072
16.4632 | 476.1393 | 71.6409 | 437.1036 | 3.5003 | 516.4602 | 238.0697
16.4661 | 476.1428 | 71.6914 | 437.0543 | 3.4997 | 516.4114 | 238.0714
16.4683 | 476.1507 | 71.843 | 436.9053 | 3.4993 | 516.2637 | 238.0753
16.4711 | 476.237 | 71.7239 | 437.0532 | 3.4992 | 516.426 | 238.1185
16.4733 | 476.2656 | 71.7094 | 437.0772 | 3.4989 | 516.4548 | 238.1328
16.4762 | 476.2484 | 71.8683 | 436.9126 | 3.4982 | 516.2873 | 238.1242
16.4783 | 476.2147 | 71.7708 | 436.9988 | 3.4975 | 516.368 | 238.1074
16.4812 | 476.1768 | 71.5652 | 437.1918 | 3.4967 | 516.5546 | 238.0884
16.4833 | 476.1432 | 71.5471 | 437.1987 | 3.496 | 516.5559 | 238.0716
16.4862 | 476.1674 | 71.0636 | 437.6903 | 3.4956 | 517.0515 | 238.0837
16.4891 | 476.1916 | 71.0564 | 437.7055 | 3.4951 | 517.0708 | 238.0958
16.4912 | 476.1787 | 70.8326 | 437.925 | 3.4946 | 517.2882 | 238.0894
16.4941 | 476.1822 | 71.0924 | 437.6664 | 3.494 | 517.0301 | 238.0911
16.497 | 476.1029 | 70.8362 | 437.8962 | 3.4929 | 517.2466 | 238.0514
16.4991 | 476.09 | 70.7388 | 437.9893 | 3.4924 | 517.3376 | 238.045
16.502 | 476.1142 | 70.7352 | 438.0009 | 3.4919 | 517.3533 | 238.0571
16.5049 | 476.1384 | 70.6558 | 438.0884 | 3.4914 | 517.4448 | 238.0692
16.5078 | 476.1419 | 70.8254 | 437.92 | 3.4909 | 517.2769 | 238.0709
16.5106 | 476.1454 | 70.7929 | 437.9536 | 3.4903 | 517.3112 | 238.0727
16.5128 | 476.1325 | 70.5367 | 438.2055 | 3.4897 | 517.5609 | 238.0662
16.5157 | 476.1981 | 70.8074 | 437.9567 | 3.4895 | 517.323 | 238.099
16.5185 | 476.1188 | 70.9048 | 437.8329 | 3.4884 | 517.186 | 238.0594
16.5207 | 476.1473 | 71.1574 | 437.5898 | 3.4882 | 516.9476 | 238.0736
16.5236 | 476.0886 | 71.2079 | 437.5197 | 3.4872 | 516.8678 | 238.0443
16.5257 | 476.0136 | 70.9553 | 437.7473 | 3.4863 | 517.0829 | 238.0068
16.5286 | 475.9964 | 71.0708 | 437.6261 | 3.4856 | 516.9588 | 237.9982
16.5308 | 475.8799 | 71.2007 | 437.4573 | 3.4844 | 516.7707 | 237.94
16.5336 | 475.9662 | 71.1357 | 437.5511 | 3.4843 | 516.8788 | 237.9831
16.5358 | 476.0569 | 71.197 | 437.52 | 3.4844 | 516.8628 | 238.0284
16.5379 | 476.0439 | 71.0924 | 437.6203 | 3.4839 | 516.961 | 238.022
16.5408 | 476.006 | 71.2945 | 437.4056 | 3.4831 | 516.7399 | 238.003
16.543 | 476.0345 | 71.197 | 437.5126 | 3.4828 | 516.8517 | 238.0173
16.5458 | 476.0587 | 71.3847 | 437.3329 | 3.4823 | 516.6761 | 238.0294
16.548 | 476.1079 | 71.5254 | 437.2086 | 3.4822 | 516.5599 | 238.0539
16.5502 | 476.1364 | 71.2765 | 437.467 | 3.4819 | 516.8231 | 238.0682
16.553 | 476.1192 | 71.2621 | 437.4757 | 3.4812 | 516.8289 | 238.0596
16.5552 | 476.0441 | 71.1501 | 437.5627 | 3.4803 | 516.9034 | 238.0221
16.5581 | 476.0269 | 70.7749 | 437.9321 | 3.4796 | 517.27 | 238.0135
16.5602 | 475.9933 | 70.9734 | 437.7224 | 3.4789 | 517.0547 | 237.9967
16.5631 | 476.0382 | 70.9012 | 437.8096 | 3.4786 | 517.1493 | 238.0191
16.5652 | 476.0253 | 70.6449 | 438.0616 | 3.478 | 517.3991 | 238.0126
16.5681 | 476.0287 | 70.3166 | 438.391 | 3.4775 | 517.7292 | 238.0144
16.5703 | 476.0365 | 70.4285 | 438.2817 | 3.4771 | 517.6212 | 238.0183
16.5731 | 476.04 | 70.3058 | 438.4056 | 3.4765 | 517.7456 | 238.02
16.5753 | 476.0478 | 70.4502 | 438.2638 | 3.4761 | 517.6051 | 238.0239
16.5782 | 476.0512 | 70.479 | 438.2361 | 3.4755 | 517.578 | 238.0256
16.5803 | 475.9762 | 70.4104 | 438.2797 | 3.4746 | 517.6091 | 237.9881
16.5832 | 476.0004 | 69.981 | 438.7172 | 3.4741 | 518.0506 | 238.0002
16.5854 | 475.9875 | 70.0352 | 438.6587 | 3.4736 | 517.9899 | 237.9937
16.5882 | 475.9703 | 69.9016 | 438.7866 | 3.4729 | 518.1149 | 237.9851
16.5904 | 476.0194 | 70.2517 | 438.4528 | 3.4727 | 517.7894 | 238.0097
16.5933 | 476.1677 | 70.0387 | 438.7153 | 3.473 | 518.0766 | 238.0839
16.5961 | 476.1505 | 70.0171 | 438.7311 | 3.4723 | 518.0895 | 238.0752
16.5983 | 476.0755 | 70.0243 | 438.6989 | 3.4714 | 518.0448 | 238.0377
16.6004 | 476.0832 | 70.2408 | 438.485 | 3.471 | 517.8322 | 238.0416
16.6033 | 476.0453 | 70.0532 | 438.66 | 3.4702 | 518.0009 | 238.0227
16.6055 | 475.9497 | 70.2228 | 438.4585 | 3.4692 | 517.7834 | 237.9748
16.6084 | 475.9324 | 70.2661 | 438.4094 | 3.4685 | 517.7315 | 237.9662
16.6105 | 476.0022 | 70.2949 | 438.4039 | 3.4684 | 517.7376 | 238.0011
16.6134 | 475.9436 | 70.3996 | 438.2797 | 3.4675 | 517.6036 | 237.9718
16.6155 | 475.8894 | 70.4104 | 438.2508 | 3.4667 | 517.5657 | 237.9447
16.6184 | 475.8514 | 70.7785 | 437.87 | 3.4659 | 517.1786 | 237.9257
16.6206 | 475.7971 | 70.5404 | 438.09 | 3.4651 | 517.3896 | 237.8986
16.6234 | 475.8213 | 70.6414 | 437.9971 | 3.4646 | 517.3006 | 237.9106
16.6256 | 475.7877 | 70.4466 | 438.1807 | 3.464 | 517.4786 | 237.8938
16.6285 | 475.7291 | 70.5331 | 438.0747 | 3.463 | 517.3628 | 237.8645
16.6306 | 475.6128 | 70.8831 | 437.6859 | 3.4619 | 516.9547 | 237.8064
16.6335 | 475.6369 | 71.0456 | 437.5314 | 3.4614 | 516.8043 | 237.8185
16.6364 | 475.6817 | 71.1682 | 437.4238 | 3.4611 | 516.7041 | 237.8409
16.6385 | 475.6688 | 71.1212 | 437.4665 | 3.4606 | 516.7446 | 237.8344
16.6414 | 475.6102 | 71.0744 | 437.4937 | 3.4596 | 516.7621 | 237.8051
16.6443 | 475.5723 | 71.0996 | 437.4559 | 3.4588 | 516.718 | 237.7862
16.6464 | 475.6214 | 70.9734 | 437.5985 | 3.4587 | 516.8687 | 237.8107
16.6493 | 475.6249 | 70.7497 | 437.8233 | 3.4581 | 517.0941 | 237.8124
16.6522 | 475.7317 | 70.7099 | 437.8987 | 3.4581 | 517.1874 | 237.8659
16.6551 | 475.7972 | 70.5908 | 438.0397 | 3.4579 | 517.3392 | 237.8986
16.6572 | 475.7016 | 70.4754 | 438.1232 | 3.4569 | 517.4068 | 237.8508
16.6601 | 475.6223 | 70.2517 | 438.3205 | 3.4558 | 517.5909 | 237.8112
16.6622 | 475.4853 | 70.3744 | 438.1521 | 3.4546 | 517.3997 | 237.7427
16.6651 | 475.4888 | 70.3816 | 438.1461 | 3.454 | 517.3942 | 237.7444
16.6673 | 475.5586 | 70.2481 | 438.3028 | 3.454 | 517.5626 | 237.7793
16.6701 | 475.5827 | 70.2841 | 438.2749 | 3.4535 | 517.5386 | 237.7913
16.6723 | 475.5904 | 70.2119 | 438.3496 | 3.4531 | 517.6147 | 237.7952
16.6752 | 475.5939 | 70.4934 | 438.0693 | 3.4525 | 517.3349 | 237.7969
16.6773 | 475.7256 | 70.4321 | 438.1745 | 3.4529 | 517.4621 | 237.8628
16.6802 | 475.7084 | 70.396 | 438.2049 | 3.4522 | 517.4896 | 237.8542
16.6824 | 475.8402 | 70.5187 | 438.1261 | 3.4525 | 517.4328 | 237.9201
16.6852 | 475.9056 | 70.6449 | 438.0217 | 3.4523 | 517.3393 | 237.9528
16.6874 | 475.8927 | 70.313 | 438.3493 | 3.4518 | 517.6647 | 237.9463
16.6895 | 475.8797 | 70.5404 | 438.1176 | 3.4513 | 517.4309 | 237.9399
16.6917 | 475.8255 | 70.5043 | 438.1356 | 3.4505 | 517.4398 | 237.9127
16.6946 | 475.7462 | 70.8181 | 437.7954 | 3.4494 | 517.0864 | 237.8731
16.6967 | 475.8573 | 70.6486 | 438.0019 | 3.4497 | 517.3114 | 237.9286
16.6996 | 475.84 | 70.5872 | 438.0575 | 3.449 | 517.3642 | 237.92
16.7018 | 475.7858 | 70.6125 | 438.0142 | 3.4482 | 517.3118 | 237.8929
16.7039 | 475.8142 | 70.8326 | 437.8035 | 3.4479 | 517.1059 | 237.9071
16.7068 | 475.7349 | 70.5728 | 438.0369 | 3.4468 | 517.3261 | 237.8675
16.7089 | 475.7427 | 70.7569 | 437.8554 | 3.4464 | 517.1458 | 237.8713
16.7118 | 475.8287 | 70.8362 | 437.8048 | 3.4464 | 517.1096 | 237.9144
16.714 | 475.8778 | 71.1754 | 437.4819 | 3.4462 | 516.7949 | 237.9389
16.7168 | 475.8605 | 71.0996 | 437.552 | 3.4455 | 516.8621 | 237.9303
16.719 | 475.8889 | 71.2729 | 437.3881 | 3.4452 | 516.703 | 237.9445
16.7219 | 475.8097 | 71.2548 | 437.3798 | 3.4442 | 516.6814 | 237.9048
16.724 | 475.7761 | 71.2476 | 437.3758 | 3.4435 | 516.6718 | 237.888
16.7269 | 475.8002 | 71.3522 | 437.2793 | 3.4431 | 516.5793 | 237.9001
16.7291 | 475.8699 | 71.2512 | 437.4035 | 3.4431 | 516.7151 | 237.9349
16.7312 | 475.8569 | 71.3053 | 437.3451 | 3.4425 | 516.6546 | 237.9285
16.7341 | 475.8603 | 70.9878 | 437.6637 | 3.442 | 516.9738 | 237.9302
16.7362 | 475.868 | 71.0167 | 437.6374 | 3.4416 | 516.9487 | 237.934
16.7391 | 475.8714 | 71.0383 | 437.6169 | 3.441 | 516.9288 | 237.9357
16.7413 | 475.9205 | 70.7713 | 437.9003 | 3.4408 | 517.2203 | 237.9602
16.7441 | 475.9445 | 70.6738 | 438.0058 | 3.4404 | 517.3299 | 237.9723
16.747 | 475.9066 | 70.5367 | 438.1302 | 3.4396 | 517.448 | 237.9533
16.7492 | 475.7904 | 70.5187 | 438.1095 | 3.4384 | 517.4079 | 237.8952
16.752 | 475.7112 | 70.3996 | 438.2022 | 3.4374 | 517.4874 | 237.8556
16.7542 | 475.7189 | 70.5908 | 438.0136 | 3.437 | 517.3001 | 237.8595
16.7571 | 475.7843 | 70.8037 | 437.8225 | 3.4368 | 517.1198 | 237.8921
16.7599 | 475.8496 | 70.6703 | 437.9776 | 3.4366 | 517.2859 | 237.9248
16.7621 | 475.9399 | 70.2517 | 438.4263 | 3.4367 | 517.7497 | 237.97
16.765 | 475.9639 | 70.5692 | 438.1168 | 3.4362 | 517.4442 | 237.982
16.7671 | 475.9097 | 70.7352 | 437.9328 | 3.4355 | 517.251 | 237.9548
16.77 | 475.9131 | 70.6703 | 437.9988 | 3.4349 | 517.3176 | 237.9565
16.7729 | 475.9578 | 70.7605 | 437.9235 | 3.4346 | 517.2498 | 237.9789
16.775 | 475.9035 | 70.8109 | 437.855 | 3.4338 | 517.1723 | 237.9518
16.7772 | 475.9112 | 70.8435 | 437.825 | 3.4334 | 517.1435 | 237.9556
16.7801 | 475.7494 | 70.9662 | 437.6483 | 3.4319 | 516.9399 | 237.8747
16.7822 | 475.6333 | 70.8146 | 437.7612 | 3.4307 | 517.0334 | 237.8166
16.7851 | 475.4715 | 70.7857 | 437.7362 | 3.4292 | 516.9815 | 237.7358
16.7872 | 475.3967 | 70.7533 | 437.7437 | 3.4283 | 516.9764 | 237.6983
16.7894 | 475.4044 | 70.9408 | 437.5587 | 3.4279 | 516.7928 | 237.7022
16.7923 | 475.511 | 70.93 | 437.6051 | 3.428 | 516.8569 | 237.7555
16.7944 | 475.498 | 71.0924 | 437.4383 | 3.4274 | 516.688 | 237.749
16.7973 | 475.4601 | 71.0419 | 437.4762 | 3.4266 | 516.7196 | 237.7301
16.7995 | 475.4885 | 71.2223 | 437.3053 | 3.4264 | 516.5533 | 237.7442
16.8023 | 475.6157 | 71.2657 | 437.3043 | 3.4265 | 516.5736 | 237.8079
16.8052 | 475.5778 | 70.9156 | 437.6417 | 3.4257 | 516.9047 | 237.7889
16.8074 | 475.441 | 70.9553 | 437.5564 | 3.4245 | 516.7966 | 237.7205
16.8102 | 475.3825 | 70.8218 | 437.6704 | 3.4235 | 516.9009 | 237.6913
16.8131 | 475.4478 | 71.0456 | 437.4684 | 3.4233 | 516.7097 | 237.7239
16.8153 | 475.4555 | 71.2115 | 437.3051 | 3.4229 | 516.5477 | 237.7278
16.8181 | 475.5002 | 71.1898 | 437.3417 | 3.4226 | 516.5917 | 237.7501
16.8203 | 475.5491 | 71.1177 | 437.4301 | 3.4225 | 516.6883 | 237.7746
16.8232 | 475.5319 | 70.9878 | 437.5542 | 3.4218 | 516.8095 | 237.7659
16.8253 | 475.5602 | 71.078 | 437.4735 | 3.4215 | 516.7335 | 237.7801
16.8282 | 475.5223 | 71.1501 | 437.3887 | 3.4207 | 516.6424 | 237.7611
16.8304 | 475.4887 | 71.0744 | 437.4532 | 3.4201 | 516.7014 | 237.7444
16.8332 | 475.5952 | 71.2548 | 437.3083 | 3.4201 | 516.5742 | 237.7976
16.8354 | 475.6029 | 71.2584 | 437.3073 | 3.4197 | 516.5745 | 237.8015
16.8383 | 475.565 | 70.9842 | 437.5689 | 3.4189 | 516.8297 | 237.7825
16.8404 | 475.5108 | 71.244 | 437.291 | 3.4182 | 516.5428 | 237.7554
16.8433 | 475.4523 | 71.4604 | 437.0551 | 3.4172 | 516.2971 | 237.7261
16.8454 | 475.4394 | 71.594 | 436.9172 | 3.4167 | 516.1571 | 237.7197
16.8476 | 475.4677 | 71.6229 | 436.8977 | 3.4164 | 516.1423 | 237.7338
16.8505 | 475.4917 | 71.4497 | 437.0789 | 3.416 | 516.3275 | 237.7458
16.8526 | 475.4581 | 71.4713 | 437.0461 | 3.4154 | 516.2891 | 237.729
16.8555 | 475.4408 | 71.5182 | 436.9935 | 3.4147 | 516.2336 | 237.7204
16.8577 | 475.531 | 71.6698 | 436.8719 | 3.4148 | 516.1271 | 237.7655
16.8598 | 475.6418 | 71.2657 | 437.313 | 3.415 | 516.5866 | 237.8209
16.8627 | 475.7276 | 71.5724 | 437.0349 | 3.4149 | 516.3228 | 237.8638
16.8648 | 475.6116 | 71.1249 | 437.4437 | 3.4138 | 516.7123 | 237.8058
16.867 | 475.5161 | 70.8362 | 437.7006 | 3.4128 | 516.9533 | 237.7581
16.8699 | 475.3751 | 70.9553 | 437.5345 | 3.4114 | 516.7637 | 237.6876
16.872 | 475.3003 | 70.7425 | 437.7223 | 3.4105 | 516.9391 | 237.6502
16.8742 | 475.2874 | 70.728 | 437.7325 | 3.41 | 516.9471 | 237.6437
16.8771 | 475.2701 | 70.5656 | 437.8892 | 3.4093 | 517.1009 | 237.6351
16.8792 | 475.2159 | 70.4826 | 437.9541 | 3.4086 | 517.1568 | 237.608
16.8814 | 475.203 | 70.562 | 437.8704 | 3.408 | 517.0709 | 237.6015
16.8842 | 475.1445 | 70.8074 | 437.6055 | 3.4071 | 516.7962 | 237.5722
16.8864 | 475.1728 | 70.4429 | 437.9794 | 3.4069 | 517.1749 | 237.5864
16.8893 | 475.3411 | 70.4068 | 438.0716 | 3.4073 | 517.2951 | 237.6705
16.8914 | 475.4312 | 70.4682 | 438.0403 | 3.4074 | 517.2788 | 237.7156
16.8943 | 475.4758 | 70.2408 | 438.2825 | 3.4071 | 517.5285 | 237.7379
16.8965 | 475.5453 | 70.7027 | 437.8438 | 3.407 | 517.1013 | 237.7726
16.8993 | 475.5486 | 70.7425 | 437.8051 | 3.4065 | 517.0632 | 237.7743
16.9015 | 475.5563 | 70.8074 | 437.7428 | 3.4061 | 517.0021 | 237.7781
16.9044 | 475.5802 | 70.6594 | 437.8987 | 3.4056 | 517.1621 | 237.7901
16.9072 | 475.5836 | 70.6666 | 437.8927 | 3.4051 | 517.1566 | 237.7918
16.9094 | 475.5706 | 70.7641 | 437.7908 | 3.4046 | 517.0526 | 237.7853
16.9123 | 475.5121 | 70.9626 | 437.5728 | 3.4036 | 516.8249 | 237.7561
16.9144 | 475.4373 | 70.6775 | 437.833 | 3.4028 | 517.0726 | 237.7187
16.9173 | 475.3788 | 70.8326 | 437.6584 | 3.4018 | 516.8882 | 237.6894
16.9202 | 475.4646 | 70.9012 | 437.6184 | 3.4018 | 516.8625 | 237.7323
16.923 | 475.571 | 71.0419 | 437.5132 | 3.4018 | 516.775 | 237.7855
16.9259 | 475.6773 | 71.2476 | 437.3429 | 3.4019 | 516.6225 | 237.8387
16.9281 | 475.6644 | 70.9372 | 437.649 | 3.4014 | 516.9264 | 237.8322
16.9309 | 475.5029 | 70.8037 | 437.7287 | 3.3998 | 516.9791 | 237.7514
16.9338 | 475.4238 | 70.8326 | 437.6734 | 3.3988 | 516.9107 | 237.7119
16.936 | 475.4314 | 70.3779 | 438.1306 | 3.3984 | 517.3692 | 237.7157
16.9388 | 475.5171 | 70.1001 | 438.437 | 3.3983 | 517.6899 | 237.7586
16.941 | 475.4424 | 70.2661 | 438.2461 | 3.3975 | 517.4865 | 237.7212
16.9439 | 475.2809 | 70.2047 | 438.2537 | 3.3959 | 517.4671 | 237.6404
16.9467 | 475.3048 | 70.4538 | 438.0125 | 3.3955 | 517.23 | 237.6524
16.9489 | 475.2506 | 70.129 | 438.3193 | 3.3947 | 517.5277 | 237.6253
16.9518 | 475.254 | 69.8908 | 438.5586 | 3.3942 | 517.7676 | 237.627
16.9539 | 475.3234 | 69.9594 | 438.5131 | 3.3942 | 517.7337 | 237.6617
16.9568 | 475.3267 | 69.9125 | 438.5611 | 3.3936 | 517.7823 | 237.6634
16.959 | 475.355 | 70.1831 | 438.3 | 3.3933 | 517.5258 | 237.6775
16.9618 | 475.3171 | 69.8439 | 438.6265 | 3.3925 | 517.846 | 237.6585
16.964 | 475.3865 | 70.2553 | 438.2383 | 3.3925 | 517.4694 | 237.6933
16.9669 | 475.4722 | 70.0352 | 438.4869 | 3.3925 | 517.7323 | 237.7361
16.9697 | 475.3931 | 70.3166 | 438.1792 | 3.3914 | 517.4114 | 237.6966
16.9719 | 475.3802 | 70.1687 | 438.3228 | 3.3909 | 517.5528 | 237.6901
16.974 | 475.3054 | 70.0676 | 438.3989 | 3.39 | 517.6165 | 237.6527
16.9769 | 475.3087 | 70.129 | 438.3386 | 3.3895 | 517.5568 | 237.6544
16.9791 | 475.4194 | 70.4032 | 438.1013 | 3.3897 | 517.3379 | 237.7097
16.9819 | 475.5462 | 70.1687 | 438.3781 | 3.3899 | 517.6358 | 237.7731
16.9848 | 475.6731 | 70.4862 | 438.1029 | 3.3901 | 517.3817 | 237.8365
16.987 | 475.6189 | 70.6486 | 437.9224 | 3.3893 | 517.1923 | 237.8095
16.9898 | 475.4369 | 70.6089 | 437.9015 | 3.3877 | 517.1409 | 237.7184
16.992 | 475.3416 | 70.5331 | 437.9455 | 3.3867 | 517.1691 | 237.6708
16.9949 | 475.3449 | 70.5187 | 437.961 | 3.3861 | 517.1851 | 237.6724
16.997 | 475.2907 | 70.4321 | 438.0295 | 3.3854 | 517.2447 | 237.6454
16.9992 | 475.3189 | 70.4826 | 437.9884 | 3.3851 | 517.2083 | 237.6595
17.0021 | 475.2811 | 70.2877 | 438.1707 | 3.3843 | 517.3842 | 237.6405
17.0042 | 475.2681 | 70.2841 | 438.17 | 3.3838 | 517.3813 | 237.634
17.0071 | 475.3126 | 70.6053 | 437.8636 | 3.3835 | 517.0824 | 237.6563
17.0092 | 475.3614 | 70.5836 | 437.9016 | 3.3834 | 517.1285 | 237.6807
17.0114 | 475.4719 | 70.7388 | 437.7832 | 3.3836 | 517.0286 | 237.736
17.0143 | 475.4958 | 70.4682 | 438.0618 | 3.3831 | 517.3111 | 237.7479
17.0164 | 475.4005 | 70.7316 | 437.7666 | 3.3822 | 517 | 237.7002
17.0186 | 475.2434 | 70.7388 | 437.7071 | 3.3808 | 516.9143 | 237.6217
17.0215 | 475.1644 | 70.58 | 437.8395 | 3.3798 | 517.0336 | 237.5822
17.0236 | 475.0896 | 70.6377 | 437.7569 | 3.3789 | 516.9385 | 237.5448
17.0258 | 475.1178 | 70.8109 | 437.5931 | 3.3786 | 516.7794 | 237.5589
17.0286 | 475.1623 | 71.0095 | 437.4093 | 3.3783 | 516.6031 | 237.5812
17.0308 | 475.0876 | 70.9662 | 437.4277 | 3.3775 | 516.609 | 237.5438
17.0337 | 474.9674 | 71.013 | 437.3409 | 3.3762 | 516.5021 | 237.4837
17.0358 | 474.9133 | 70.9012 | 437.4346 | 3.3754 | 516.5868 | 237.4566
17.0387 | 474.9577 | 70.663 | 437.6876 | 3.3751 | 516.8473 | 237.4789
17.0409 | 475.0271 | 70.5367 | 437.8371 | 3.3751 | 517.0082 | 237.5135
17.0437 | 475.1127 | 70.7821 | 437.6202 | 3.375 | 516.8057 | 237.5564
17.0459 | 475.1615 | 70.4754 | 437.9432 | 3.3749 | 517.1367 | 237.5807
17.0488 | 475.0824 | 70.5115 | 437.8807 | 3.3739 | 517.0611 | 237.5412
17.0516 | 474.9828 | 70.4754 | 437.8836 | 3.3727 | 517.0474 | 237.4914
17.0538 | 474.9905 | 69.927 | 438.4346 | 3.3723 | 517.5996 | 237.4952
17.0567 | 475.0349 | 69.9053 | 438.4711 | 3.372 | 517.6435 | 237.5174
17.0588 | 475.0014 | 70.0713 | 438.2939 | 3.3714 | 517.4608 | 237.5007
17.0617 | 474.9223 | 70.0207 | 438.3181 | 3.3704 | 517.4719 | 237.4612
17.0646 | 474.9051 | 69.9016 | 438.4315 | 3.3697 | 517.5823 | 237.4525
17.0674 | 474.9083 | 69.714 | 438.6202 | 3.3692 | 517.7716 | 237.4542
17.0696 | 475.0188 | 69.7032 | 438.6678 | 3.3694 | 517.8376 | 237.5094
17.0725 | 475.0632 | 69.8728 | 438.513 | 3.3691 | 517.6902 | 237.5316
17.0753 | 475.1488 | 69.7032 | 438.7111 | 3.369 | 517.9026 | 237.5744
17.0782 | 475.1315 | 70.0676 | 438.341 | 3.3683 | 517.5295 | 237.5657
17.0804 | 475.0979 | 70.0713 | 438.3261 | 3.3677 | 517.5091 | 237.549
17.0832 | 475.0395 | 69.9666 | 438.4113 | 3.3668 | 517.5846 | 237.5198
17.0861 | 475.0839 | 69.9774 | 438.4153 | 3.3665 | 517.596 | 237.542
17.0883 | 475.1944 | 70.2589 | 438.1706 | 3.3667 | 517.3697 | 237.5972
17.0911 | 475.2593 | 70.0532 | 438.398 | 3.3665 | 517.6079 | 237.6297
17.094 | 475.3037 | 70.0243 | 438.4417 | 3.3662 | 517.659 | 237.6519
17.0962 | 475.2702 | 70.1795 | 438.2753 | 3.3656 | 517.487 | 237.6351
17.0991 | 475.3146 | 70.2661 | 438.2035 | 3.3653 | 517.4226 | 237.6573
17.1019 | 475.2973 | 70.1253 | 438.3385 | 3.3646 | 517.5547 | 237.6486
17.1041 | 475.4282 | 70.2841 | 438.2234 | 3.365 | 517.4614 | 237.7141
17.107 | 475.4932 | 70.3238 | 438.2053 | 3.3648 | 517.4542 | 237.7466
17.1098 | 475.4553 | 70.2877 | 438.2288 | 3.364 | 517.4713 | 237.7276
17.112 | 475.4217 | 70.3311 | 438.1742 | 3.3634 | 517.4112 | 237.7109
17.1149 | 475.4044 | 70.2661 | 438.2334 | 3.3627 | 517.4675 | 237.7022
17.1177 | 475.4077 | 70.3311 | 438.1695 | 3.3622 | 517.4041 | 237.7038
17.1199 | 475.4975 | 70.2949 | 438.2357 | 3.3623 | 517.4852 | 237.7487
17.1228 | 475.5213 | 70.3779 | 438.1606 | 3.3619 | 517.4141 | 237.7606
17.1249 | 475.4466 | 70.4466 | 438.067 | 3.361 | 517.3081 | 237.7233
17.1278 | 475.3471 | 70.1362 | 438.3442 | 3.3599 | 517.5687 | 237.6735
17.1299 | 475.3135 | 69.7429 | 438.7263 | 3.3592 | 517.9453 | 237.6568
17.1328 | 475.2756 | 69.88 | 438.5766 | 3.3584 | 517.7892 | 237.6378
17.135 | 475.3449 | 69.714 | 438.7657 | 3.3584 | 517.9898 | 237.6724
17.1378 | 475.2453 | 69.6455 | 438.801 | 3.3573 | 518.0086 | 237.6227
17.14 | 475.2529 | 69.6022 | 438.8468 | 3.3569 | 518.0557 | 237.6265
17.1429 | 475.2767 | 69.4831 | 438.9739 | 3.3565 | 518.1866 | 237.6383
17.145 | 475.2637 | 69.4218 | 439.0308 | 3.356 | 518.2415 | 237.6319
17.1472 | 475.2713 | 69.299 | 439.1562 | 3.3556 | 518.368 | 237.6356
17.1501 | 475.3362 | 69.4325 | 439.0443 | 3.3554 | 518.267 | 237.6681
17.1529 | 475.3805 | 69.4325 | 439.0591 | 3.3551 | 518.2892 | 237.6903
17.1551 | 475.4086 | 69.3748 | 439.1261 | 3.3549 | 518.3609 | 237.7043
17.158 | 475.3913 | 69.4542 | 439.041 | 3.3542 | 518.2728 | 237.6956
17.1601 | 475.3783 | 69.5228 | 438.968 | 3.3537 | 518.1977 | 237.6891
17.163 | 475.2993 | 69.4542 | 439.0103 | 3.3527 | 518.2269 | 237.6497
17.1651 | 475.3685 | 69.364 | 439.1236 | 3.3527 | 518.3517 | 237.6843
17.1673 | 475.3966 | 69.3171 | 439.1798 | 3.3524 | 518.4126 | 237.6983
17.1702 | 475.3382 | 69.6094 | 438.8681 | 3.3515 | 518.0911 | 237.6691
17.1723 | 475.2636 | 69.6455 | 438.8071 | 3.3507 | 518.0177 | 237.6318
17.1752 | 475.3284 | 69.7321 | 438.7421 | 3.3505 | 517.9635 | 237.6642
17.1774 | 475.3976 | 69.447 | 439.0503 | 3.3505 | 518.2832 | 237.6988
17.1802 | 475.4625 | 69.6094 | 438.9095 | 3.3503 | 518.1532 | 237.7312
17.1831 | 475.5273 | 69.5552 | 438.9853 | 3.3501 | 518.2399 | 237.7637
17.1853 | 475.4732 | 69.7104 | 438.8121 | 3.3493 | 518.0576 | 237.7366
17.1881 | 475.3943 | 69.8294 | 438.6668 | 3.3483 | 517.8991 | 237.6971
17.1903 | 475.4429 | 69.7573 | 438.7551 | 3.3482 | 517.9956 | 237.7215
17.1932 | 475.3845 | 69.797 | 438.6959 | 3.3473 | 517.9266 | 237.6922
17.1953 | 475.4331 | 70.0893 | 438.4198 | 3.3472 | 517.6587 | 237.7166
17.1982 | 475.4569 | 69.5913 | 438.9257 | 3.3467 | 518.1685 | 237.7284
17.2004 | 475.4028 | 69.927 | 438.572 | 3.346 | 517.8058 | 237.7014
17.2025 | 475.3487 | 69.9053 | 438.5757 | 3.3453 | 517.8005 | 237.6744
17.2054 | 475.2698 | 69.613 | 438.8417 | 3.3443 | 518.0533 | 237.6349
17.2075 | 475.2978 | 69.862 | 438.602 | 3.344 | 517.8183 | 237.6489
17.2104 | 475.3421 | 70.0387 | 438.4401 | 3.3437 | 517.6638 | 237.6711
17.2126 | 475.3702 | 69.9882 | 438.4999 | 3.3434 | 517.7283 | 237.6851
17.2154 | 475.2913 | 69.8944 | 438.5674 | 3.3424 | 517.7826 | 237.6456
17.2176 | 475.1961 | 69.6743 | 438.7558 | 3.3415 | 517.9552 | 237.5981
17.2205 | 475.1788 | 69.6743 | 438.75 | 3.3408 | 517.9465 | 237.5894
17.2226 | 475.0836 | 69.5769 | 438.8157 | 3.3398 | 517.9963 | 237.5418
17.2248 | 475.1528 | 69.6274 | 438.7883 | 3.3398 | 517.9804 | 237.5764
17.2277 | 475.1355 | 69.0645 | 439.3454 | 3.3391 | 518.5346 | 237.5677
17.2298 | 475.0403 | 69.2593 | 439.1189 | 3.3382 | 518.2923 | 237.5202
17.2327 | 474.9819 | 69.1511 | 439.2076 | 3.3373 | 518.3713 | 237.491
17.2356 | 475.0057 | 69.1836 | 439.183 | 3.3369 | 518.3506 | 237.5028
17.2384 | 475.1115 | 69.1367 | 439.2652 | 3.3369 | 518.4505 | 237.5558
17.2406 | 475.1601 | 69.328 | 439.0901 | 3.3368 | 518.2835 | 237.5801
17.2435 | 475.2249 | 69.3134 | 439.1263 | 3.3366 | 518.3305 | 237.6125
17.2456 | 475.253 | 69.3532 | 439.0959 | 3.3364 | 518.3047 | 237.6265
17.2485 | 475.1946 | 69.2918 | 439.1378 | 3.3355 | 518.3369 | 237.5973
17.2506 | 475.161 | 69.6599 | 438.7585 | 3.3348 | 517.952 | 237.5805
17.2535 | 475.1642 | 69.5335 | 438.886 | 3.3343 | 518.08 | 237.5821
17.2557 | 475.3154 | 69.5228 | 438.9471 | 3.3348 | 518.1663 | 237.6577
17.2585 | 475.2981 | 69.3532 | 439.1109 | 3.3341 | 518.3272 | 237.649
17.2607 | 475.2646 | 69.6527 | 438.8002 | 3.3335 | 518.011 | 237.6323
17.2636 | 475.2267 | 69.7501 | 438.6902 | 3.3327 | 517.8947 | 237.6134
17.2657 | 475.2137 | 69.8042 | 438.6318 | 3.3322 | 517.834 | 237.6068
17.2686 | 475.1964 | 69.6166 | 438.8136 | 3.3316 | 518.013 | 237.5982
17.2708 | 475.2244 | 69.7862 | 438.6533 | 3.3313 | 517.8574 | 237.6122
17.2736 | 475.3507 | 69.8981 | 438.5835 | 3.3315 | 517.8087 | 237.6754
17.2758 | 475.3377 | 69.797 | 438.6803 | 3.331 | 517.9032 | 237.6688
17.2787 | 475.2383 | 69.9125 | 438.5317 | 3.3299 | 517.738 | 237.6191
17.2808 | 475.1432 | 69.945 | 438.4675 | 3.3289 | 517.658 | 237.5716
17.283 | 475.1507 | 70.0496 | 438.3654 | 3.3285 | 517.5571 | 237.5753
17.2858 | 475.2359 | 70.1362 | 438.3072 | 3.3285 | 517.5132 | 237.618
17.288 | 475.2845 | 70.1073 | 438.3523 | 3.3284 | 517.5663 | 237.6422
17.2909 | 475.2671 | 69.779 | 438.6748 | 3.3277 | 517.886 | 237.6336
17.293 | 475.2541 | 69.8836 | 438.5658 | 3.3272 | 517.7749 | 237.6271
17.2952 | 475.1385 | 69.6202 | 438.7907 | 3.3261 | 517.9805 | 237.5693
17.2981 | 475.1212 | 69.7537 | 438.6514 | 3.3255 | 517.8383 | 237.5606
17.3002 | 475.1697 | 69.4362 | 438.9851 | 3.3253 | 518.1801 | 237.5849
17.3024 | 475.1157 | 69.1367 | 439.2666 | 3.3246 | 518.4525 | 237.5578
17.3052 | 475.0778 | 68.9743 | 439.4164 | 3.3238 | 518.596 | 237.5389
17.3074 | 474.9623 | 69.1475 | 439.2047 | 3.3228 | 518.365 | 237.4811
17.3103 | 474.9449 | 68.8985 | 439.4479 | 3.3221 | 518.6054 | 237.4725
17.3124 | 475.1986 | 69.1583 | 439.2726 | 3.3232 | 518.4724 | 237.5993
17.3153 | 475.2838 | 69.0537 | 439.4056 | 3.3231 | 518.6196 | 237.6419
17.3182 | 475.2664 | 69.0753 | 439.3782 | 3.3224 | 518.5893 | 237.6332
17.3203 | 475.1919 | 69.1294 | 439.2993 | 3.3216 | 518.4979 | 237.5959
17.3225 | 475.0968 | 69.1511 | 439.2459 | 3.3206 | 518.4287 | 237.5484
17.3254 | 474.9769 | 69.1006 | 439.2564 | 3.3194 | 518.4193 | 237.4885
17.3275 | 474.9434 | 69.2341 | 439.1118 | 3.3188 | 518.269 | 237.4717
17.3297 | 474.9714 | 69.5155 | 438.8397 | 3.3185 | 518.0016 | 237.4857
17.3325 | 474.9951 | 69.1692 | 439.1939 | 3.3181 | 518.3598 | 237.4976
17.3347 | 474.9821 | 69.4325 | 438.9263 | 3.3176 | 518.0899 | 237.491
17.3376 | 475.0878 | 69.2666 | 439.1274 | 3.3177 | 518.3087 | 237.5439
17.3397 | 475.2388 | 69.1078 | 439.3365 | 3.3182 | 518.543 | 237.6194
17.3426 | 475.3035 | 69.162 | 439.3039 | 3.318 | 518.5211 | 237.6517
17.3448 | 475.3725 | 69.2485 | 439.2404 | 3.318 | 518.4691 | 237.6862
17.3476 | 475.3346 | 69.3208 | 439.1555 | 3.3172 | 518.3779 | 237.6673
17.3498 | 475.1986 | 69.3676 | 439.0633 | 3.316 | 518.2631 | 237.5993
17.3519 | 475.124 | 69.4614 | 438.9447 | 3.3152 | 518.132 | 237.562
17.3548 | 475.0862 | 69.4434 | 438.9501 | 3.3144 | 518.1311 | 237.5431
17.357 | 475.1347 | 69.4109 | 438.9987 | 3.3143 | 518.1878 | 237.5673
17.3591 | 475.1832 | 69.6058 | 438.82 | 3.3141 | 518.0172 | 237.5916
17.362 | 475.1453 | 69.7249 | 438.6883 | 3.3134 | 517.8791 | 237.5726
17.3642 | 475.0503 | 69.9955 | 438.386 | 3.3124 | 517.561 | 237.5251
17.367 | 475.0329 | 69.7068 | 438.6689 | 3.3118 | 517.8411 | 237.5165
17.3692 | 475.0199 | 69.7032 | 438.6682 | 3.3113 | 517.8382 | 237.51
17.3713 | 475.2119 | 69.7898 | 438.6456 | 3.312 | 517.8475 | 237.6059
17.3742 | 475.215 | 69.9414 | 438.495 | 3.3114 | 517.6975 | 237.6075
17.3764 | 475.243 | 69.6635 | 438.7822 | 3.3112 | 517.9894 | 237.6215
17.3792 | 475.2051 | 69.8511 | 438.582 | 3.3104 | 517.7829 | 237.6026
17.3814 | 475.1511 | 70.0135 | 438.4016 | 3.3097 | 517.5935 | 237.5756
17.3843 | 475.0928 | 69.9522 | 438.4435 | 3.3088 | 517.6256 | 237.5464
17.3871 | 475.0959 | 69.8764 | 438.5203 | 3.3083 | 517.7029 | 237.5479
17.3893 | 475.0829 | 69.6887 | 438.7037 | 3.3078 | 517.8841 | 237.5414
17.3922 | 475.045 | 69.9594 | 438.4203 | 3.307 | 517.5945 | 237.5225
17.3943 | 475.0525 | 69.7826 | 438.5996 | 3.3067 | 517.775 | 237.5262
17.3972 | 475.0351 | 69.7321 | 438.6443 | 3.306 | 517.8169 | 237.5176
17.3994 | 475.0016 | 70.0532 | 438.3121 | 3.3054 | 517.479 | 237.5008
17.4022 | 475.1277 | 69.88 | 438.5273 | 3.3056 | 517.7152 | 237.5638
17.4044 | 475.0942 | 69.7645 | 438.6316 | 3.305 | 517.814 | 237.5471
17.4073 | 475.0563 | 69.7862 | 438.5973 | 3.3042 | 517.7734 | 237.5282
17.4094 | 475.0023 | 69.3784 | 438.9871 | 3.3035 | 518.1542 | 237.5012
17.4123 | 474.9645 | 69.2702 | 439.0827 | 3.3028 | 518.2434 | 237.4822
17.4145 | 474.9309 | 69.1222 | 439.2195 | 3.3022 | 518.3747 | 237.4655
17.4166 | 474.9589 | 68.9238 | 439.4272 | 3.3019 | 518.5871 | 237.4795
17.4195 | 474.9211 | 69.0465 | 439.2919 | 3.3011 | 518.4454 | 237.4605
17.4216 | 474.8875 | 68.9382 | 439.389 | 3.3005 | 518.537 | 237.4438
17.4238 | 474.9565 | 68.8156 | 439.5346 | 3.3005 | 518.694 | 237.4782
17.4267 | 475.0006 | 68.6531 | 439.7118 | 3.3002 | 518.8786 | 237.5003
17.4288 | 475.0285 | 68.83 | 439.5442 | 3.3 | 518.7156 | 237.5142
17.4317 | 475.0316 | 69.0031 | 439.3722 | 3.2995 | 518.5441 | 237.5158
17.4338 | 475.121 | 68.9238 | 439.4813 | 3.2996 | 518.6681 | 237.5605
17.4367 | 475.1855 | 69.0465 | 439.3801 | 3.2994 | 518.5777 | 237.5928
17.4389 | 475.234 | 69.0501 | 439.3926 | 3.2993 | 518.5983 | 237.617
17.441 | 475.2414 | 69.0176 | 439.4276 | 3.2989 | 518.6345 | 237.6207
17.4439 | 475.2445 | 69.1367 | 439.3095 | 3.2984 | 518.517 | 237.6223
17.4468 | 475.309 | 69.0609 | 439.4068 | 3.2982 | 518.625 | 237.6545
17.4489 | 475.4803 | 68.7433 | 439.7815 | 3.2988 | 519.0283 | 237.7402
17.4518 | 475.4629 | 68.7397 | 439.7793 | 3.2981 | 519.0232 | 237.7315
17.454 | 475.4499 | 69.2052 | 439.3095 | 3.2977 | 518.5511 | 237.7249
17.4568 | 475.4939 | 69.0429 | 439.4865 | 3.2974 | 518.7355 | 237.747
17.4597 | 475.4356 | 69.3424 | 439.1675 | 3.2965 | 518.4068 | 237.7178
17.4619 | 475.5044 | 69.0573 | 439.4756 | 3.2965 | 518.7263 | 237.7522
17.464 | 475.5119 | 69.216 | 439.3194 | 3.2961 | 518.5713 | 237.7559
17.4669 | 475.4535 | 69.2485 | 439.2674 | 3.2952 | 518.5097 | 237.7268
17.4691 | 475.3995 | 69.1511 | 439.3468 | 3.2945 | 518.5801 | 237.6998
17.4719 | 475.3003 | 69.198 | 439.2668 | 3.2934 | 518.4835 | 237.6501
17.4741 | 475.2668 | 69.1078 | 439.3459 | 3.2928 | 518.557 | 237.6334
17.4762 | 475.2128 | 69.2558 | 439.1799 | 3.2921 | 518.382 | 237.6064
17.4791 | 475.2773 | 69.281 | 439.1762 | 3.2919 | 518.389 | 237.6386
17.4813 | 475.2438 | 69.4145 | 439.0315 | 3.2913 | 518.2388 | 237.6219
17.4834 | 475.2512 | 69.4723 | 438.9762 | 3.291 | 518.1847 | 237.6256
17.4863 | 475.2952 | 69.3208 | 439.1423 | 3.2907 | 518.3582 | 237.6476
17.4885 | 475.3231 | 69.1475 | 439.3249 | 3.2904 | 518.5455 | 237.6616
17.4906 | 475.3101 | 69.3388 | 439.1293 | 3.2899 | 518.3476 | 237.655
17.4935 | 475.2313 | 69.18 | 439.2618 | 3.289 | 518.467 | 237.6156
17.4956 | 475.1978 | 69.263 | 439.1677 | 3.2884 | 518.3673 | 237.5989
17.4985 | 475.1599 | 69.1259 | 439.2921 | 3.2876 | 518.4855 | 237.58
17.5007 | 475.0241 | 68.9779 | 439.3949 | 3.2864 | 518.5655 | 237.512
17.5028 | 474.9087 | 69.2774 | 439.0569 | 3.2854 | 518.2084 | 237.4544
17.5057 | 474.9527 | 69.0211 | 439.3279 | 3.2851 | 518.4867 | 237.4764
17.5078 | 475.0215 | 68.9418 | 439.4301 | 3.2851 | 518.6004 | 237.5108
17.5107 | 475.1065 | 68.7 | 439.7002 | 3.285 | 518.8846 | 237.5532
17.5136 | 475.1095 | 68.848 | 439.5532 | 3.2845 | 518.7382 | 237.5548
17.5158 | 475.1374 | 68.7036 | 439.7069 | 3.2842 | 518.8965 | 237.5687
17.5179 | 475.1244 | 68.5882 | 439.818 | 3.2838 | 519.0054 | 237.5622
17.5208 | 475.1684 | 68.7325 | 439.6884 | 3.2835 | 518.8831 | 237.5842
17.5229 | 475.1758 | 68.7397 | 439.6836 | 3.2831 | 518.8796 | 237.5879
17.5258 | 475.1993 | 68.7469 | 439.6843 | 3.2827 | 518.8842 | 237.5997
17.5287 | 475.1819 | 68.9743 | 439.4511 | 3.2821 | 518.6481 | 237.591
17.5308 | 475.2507 | 68.9923 | 439.456 | 3.2821 | 518.6645 | 237.6254
17.533 | 475.2377 | 68.783 | 439.661 | 3.2816 | 518.8672 | 237.6188
17.5359 | 475.2407 | 68.7903 | 439.6547 | 3.2811 | 518.8615 | 237.6204
17.538 | 475.2481 | 68.7795 | 439.6679 | 3.2807 | 518.876 | 237.6241
17.5409 | 475.1694 | 68.9238 | 439.4974 | 3.2797 | 518.6923 | 237.5847
17.5431 | 475.1563 | 69.162 | 439.2548 | 3.2792 | 518.4476 | 237.5782
17.5452 | 475.2455 | 69.1836 | 439.263 | 3.2793 | 518.4706 | 237.6228
17.5481 | 475.3304 | 69.1944 | 439.2805 | 3.2793 | 518.5022 | 237.6652
17.5502 | 475.4196 | 69.2485 | 439.2561 | 3.2794 | 518.4927 | 237.7098
17.5531 | 475.3613 | 69.0139 | 439.4713 | 3.2785 | 518.6982 | 237.6807
17.5553 | 475.3278 | 68.8589 | 439.6151 | 3.2779 | 518.8364 | 237.6639
17.5574 | 475.2943 | 68.8011 | 439.6617 | 3.2773 | 518.8775 | 237.6472
17.5596 | 475.2403 | 69.3315 | 439.1133 | 3.2766 | 518.3201 | 237.6202
17.5625 | 475.2638 | 69.2954 | 439.1573 | 3.2762 | 518.3679 | 237.6319
17.5646 | 475.2508 | 69.2521 | 439.1962 | 3.2757 | 518.4047 | 237.6254
17.5668 | 475.2173 | 69.595 | 438.8422 | 3.2752 | 518.045 | 237.6086
17.5689 | 475.2451 | 69.1764 | 439.27 | 3.2749 | 518.4776 | 237.6226
17.5718 | 475.2073 | 69.3965 | 439.0373 | 3.2742 | 518.2385 | 237.6036
17.5739 | 475.2556 | 69.5335 | 438.9164 | 3.274 | 518.1257 | 237.6278
17.5761 | 475.3652 | 69.2558 | 439.2307 | 3.2743 | 518.4582 | 237.6826
17.5783 | 475.4135 | 69.6022 | 438.9004 | 3.2741 | 518.1359 | 237.7067
17.5811 | 475.3961 | 69.6311 | 438.8657 | 3.2735 | 518.0983 | 237.698
17.5833 | 475.3217 | 69.53 | 438.942 | 3.2727 | 518.1622 | 237.6608
17.5854 | 475.1451 | 69.5769 | 438.8362 | 3.2713 | 518.027 | 237.5725
17.5876 | 475.132 | 69.8186 | 438.5901 | 3.2708 | 517.7788 | 237.566
17.5905 | 475.1759 | 69.5263 | 438.8971 | 3.2705 | 518.0931 | 237.588
17.5926 | 475.1629 | 69.6743 | 438.7447 | 3.27 | 517.9385 | 237.5814
17.5948 | 475.252 | 69.6743 | 438.7744 | 3.2701 | 517.9831 | 237.626
17.5977 | 475.3368 | 69.5841 | 438.8929 | 3.2701 | 518.1157 | 237.6684
17.5998 | 475.2829 | 69.613 | 438.846 | 3.2694 | 518.0598 | 237.6414
17.602 | 475.2698 | 69.5155 | 438.9392 | 3.2689 | 518.1508 | 237.6349
17.6048 | 475.3137 | 69.2232 | 439.2461 | 3.2686 | 518.4651 | 237.6569
17.607 | 475.2802 | 69.2666 | 439.1915 | 3.268 | 518.4049 | 237.6401
17.6099 | 475.2424 | 69.3676 | 439.0779 | 3.2673 | 518.285 | 237.6212
17.612 | 475.1271 | 69.1114 | 439.2957 | 3.2662 | 518.4836 | 237.5636
17.6142 | 475.0323 | 68.9238 | 439.4517 | 3.2653 | 518.6238 | 237.5162
17.6171 | 474.9127 | 68.6928 | 439.6428 | 3.2641 | 518.795 | 237.4564
17.6192 | 475.0223 | 68.8733 | 439.4989 | 3.2643 | 518.6692 | 237.5111
17.6221 | 475.1275 | 68.6964 | 439.7108 | 3.2644 | 518.8987 | 237.5637
17.625 | 475.151 | 68.8552 | 439.5599 | 3.264 | 518.7517 | 237.5755
17.6278 | 475.1335 | 68.1552 | 440.254 | 3.2633 | 519.443 | 237.5668
17.63 | 475.2022 | 68.1191 | 440.313 | 3.2633 | 519.5134 | 237.6011
17.6329 | 475.2257 | 68.5594 | 439.8806 | 3.2629 | 519.0848 | 237.6128
17.635 | 475.1922 | 68.8263 | 439.6025 | 3.2623 | 518.8012 | 237.5961
17.6379 | 475.2769 | 68.9599 | 439.4971 | 3.2623 | 518.71 | 237.6385
17.6408 | 475.3003 | 68.8372 | 439.6276 | 3.2619 | 518.8444 | 237.6502
17.6436 | 475.1808 | 68.5016 | 439.9234 | 3.2607 | 519.1202 | 237.5904
17.6458 | 475.1677 | 68.7903 | 439.6303 | 3.2602 | 518.825 | 237.5839
17.6487 | 475.1707 | 68.682 | 439.7396 | 3.2597 | 518.9348 | 237.5854
17.6515 | 475.1942 | 68.83 | 439.5995 | 3.2593 | 518.7985 | 237.5971
17.6537 | 475.2219 | 68.7541 | 439.6846 | 3.2591 | 518.8883 | 237.611
17.6566 | 475.1637 | 68.8047 | 439.6146 | 3.2582 | 518.8085 | 237.5818
17.6587 | 475.1302 | 68.6026 | 439.8055 | 3.2576 | 518.9939 | 237.5651
17.6616 | 475.0719 | 68.7795 | 439.6092 | 3.2567 | 518.7879 | 237.536
17.6638 | 475.0997 | 68.6496 | 439.7484 | 3.2565 | 518.9316 | 237.5498
17.6666 | 475.0823 | 68.4619 | 439.9303 | 3.2559 | 519.1106 | 237.5411
17.6688 | 475.1509 | 68.7722 | 439.6428 | 3.2559 | 518.8347 | 237.5755
17.6709 | 475.097 | 68.7578 | 439.6393 | 3.2552 | 518.8221 | 237.5485
17.6738 | 475.0387 | 68.8083 | 439.5693 | 3.2543 | 518.7425 | 237.5194
17.676 | 475.0257 | 68.7578 | 439.6155 | 3.2538 | 518.7864 | 237.5128
17.6788 | 474.9674 | 68.7939 | 439.56 | 3.253 | 518.7212 | 237.4837
17.681 | 474.9748 | 68.6712 | 439.6851 | 3.2526 | 518.8476 | 237.4874
17.6832 | 474.9413 | 68.9599 | 439.3853 | 3.252 | 518.5421 | 237.4706
17.6853 | 474.9282 | 69.2774 | 439.0634 | 3.2516 | 518.2181 | 237.4641
17.6882 | 474.9516 | 69.0717 | 439.2769 | 3.2512 | 518.4355 | 237.4758
17.6903 | 474.9386 | 68.9454 | 439.3989 | 3.2507 | 518.5553 | 237.4693
17.6925 | 474.9663 | 69.0861 | 439.2674 | 3.2505 | 518.4285 | 237.4832
17.6954 | 475.0306 | 69.5011 | 438.8738 | 3.2503 | 518.0456 | 237.5153
17.6975 | 474.9971 | 69.1403 | 439.2235 | 3.2497 | 518.3896 | 237.4985
17.6997 | 474.9636 | 69.4181 | 438.9345 | 3.2491 | 518.0951 | 237.4818
17.7025 | 474.9258 | 69.18 | 439.16 | 3.2484 | 518.3143 | 237.4629
17.7047 | 474.8515 | 69.0501 | 439.2651 | 3.2476 | 518.407 | 237.4257
17.7069 | 474.8384 | 69.1692 | 439.1417 | 3.2471 | 518.2814 | 237.4192
17.709 | 474.8049 | 69.364 | 438.9357 | 3.2465 | 518.0699 | 237.4025
17.7119 | 474.91 | 69.1259 | 439.2088 | 3.2466 | 518.3605 | 237.455
17.714 | 474.9173 | 69.2882 | 439.049 | 3.2462 | 518.2019 | 237.4587
17.7162 | 474.9451 | 69.2666 | 439.0798 | 3.246 | 518.2373 | 237.4725
17.7191 | 474.9685 | 69.2846 | 439.0696 | 3.2456 | 518.231 | 237.4842
17.7212 | 475.0166 | 69.4253 | 438.945 | 3.2455 | 518.1144 | 237.5083
17.7241 | 475.0808 | 69.2449 | 439.1468 | 3.2453 | 518.3269 | 237.5404
17.7263 | 475.1086 | 69.1692 | 439.2317 | 3.2451 | 518.4165 | 237.5543
17.7284 | 475.0751 | 69.2304 | 439.1594 | 3.2445 | 518.3386 | 237.5376
17.7313 | 474.976 | 68.7903 | 439.5664 | 3.2434 | 518.7291 | 237.488
17.7334 | 474.9426 | 68.6098 | 439.7358 | 3.2428 | 518.8929 | 237.4713
17.7356 | 474.8683 | 68.3284 | 439.9924 | 3.242 | 519.1371 | 237.4341
17.7385 | 474.8508 | 68.6207 | 439.6943 | 3.2414 | 518.8361 | 237.4254
17.7406 | 474.8378 | 68.4475 | 439.8632 | 3.2409 | 519.0028 | 237.4189
17.7435 | 474.8203 | 68.6423 | 439.6625 | 3.2403 | 518.7993 | 237.4102
17.7457 | 474.8481 | 68.4403 | 439.8738 | 3.2401 | 519.0151 | 237.424
17.7485 | 474.9735 | 68.5666 | 439.7893 | 3.2402 | 518.9515 | 237.4867
17.7507 | 475.0216 | 68.3933 | 439.9786 | 3.2401 | 519.1489 | 237.5108
17.7536 | 475.0654 | 68.3067 | 440.0798 | 3.2398 | 519.2574 | 237.5327
17.7564 | 475.0888 | 68.4944 | 439.8999 | 3.2394 | 519.0814 | 237.5444
17.7586 | 475.1165 | 68.2635 | 440.1401 | 3.2392 | 519.3261 | 237.5582
17.7615 | 475.1806 | 68.3067 | 440.1182 | 3.239 | 519.315 | 237.5903
17.7643 | 475.1224 | 68.2455 | 440.16 | 3.2382 | 519.3471 | 237.5612
17.7665 | 475.1705 | 68.2238 | 440.1978 | 3.2381 | 519.3929 | 237.5853
17.7694 | 475.1327 | 68.3465 | 440.0625 | 3.2373 | 519.2512 | 237.5663
17.7722 | 475.156 | 68.516 | 439.9007 | 3.2369 | 519.0934 | 237.578
17.7744 | 475.1225 | 68.581 | 439.8246 | 3.2364 | 519.0117 | 237.5613
17.7773 | 475.0643 | 68.3465 | 440.0397 | 3.2355 | 519.2171 | 237.5322
17.7794 | 475.092 | 68.5016 | 439.8938 | 3.2353 | 519.0758 | 237.546
17.7816 | 475.0789 | 68.6496 | 439.7414 | 3.2348 | 518.9213 | 237.5395
17.7845 | 475.0819 | 68.5088 | 439.8832 | 3.2343 | 519.0635 | 237.5409
17.7866 | 475.0688 | 68.5269 | 439.8608 | 3.2338 | 519.0389 | 237.5344
17.7895 | 475.0106 | 68.3825 | 439.9858 | 3.233 | 519.1542 | 237.5053
17.7916 | 475.0587 | 68.4475 | 439.9368 | 3.2329 | 519.1132 | 237.5293
17.7945 | 475.0412 | 68.6496 | 439.7289 | 3.2322 | 518.9024 | 237.5206
17.7967 | 474.9873 | 68.8083 | 439.5522 | 3.2316 | 518.7168 | 237.4937
17.7995 | 474.9903 | 68.6459 | 439.7156 | 3.231 | 518.8806 | 237.4951
17.8017 | 474.9976 | 68.8769 | 439.487 | 3.2307 | 518.6533 | 237.4988
17.8038 | 474.9641 | 68.9273 | 439.4255 | 3.2301 | 518.5862 | 237.4821
17.8067 | 474.9467 | 68.8625 | 439.4845 | 3.2295 | 518.6422 | 237.4733
17.8089 | 474.954 | 68.949 | 439.4004 | 3.2291 | 518.5594 | 237.477
17.8118 | 474.8754 | 68.9599 | 439.3633 | 3.2282 | 518.5092 | 237.4377
17.8139 | 474.9438 | 68.83 | 439.516 | 3.2282 | 518.6733 | 237.4719
17.8161 | 474.9511 | 69.2016 | 439.1468 | 3.2278 | 518.3054 | 237.4756
17.8182 | 474.9177 | 68.9635 | 439.3738 | 3.2273 | 518.5267 | 237.4588
17.8211 | 474.9206 | 69.0139 | 439.3244 | 3.2267 | 518.4778 | 237.4603
17.8232 | 474.8056 | 68.8733 | 439.4266 | 3.2257 | 518.5609 | 237.4028
17.8254 | 474.8129 | 69.1583 | 439.1441 | 3.2254 | 518.2796 | 237.4065
17.8283 | 474.8974 | 68.8985 | 439.432 | 3.2253 | 518.5816 | 237.4487
17.8304 | 474.8843 | 68.9959 | 439.3303 | 3.2249 | 518.4776 | 237.4421
17.8326 | 474.8712 | 68.8552 | 439.4666 | 3.2244 | 518.6118 | 237.4356
17.8355 | 474.8741 | 69.2269 | 439.0959 | 3.2239 | 518.2416 | 237.4371
17.8376 | 474.8611 | 69.2269 | 439.0915 | 3.2234 | 518.235 | 237.4305
17.8405 | 474.864 | 69.1764 | 439.143 | 3.2229 | 518.287 | 237.432
17.8426 | 474.9732 | 68.9238 | 439.432 | 3.2231 | 518.5942 | 237.4866
17.8448 | 474.9397 | 68.8697 | 439.4749 | 3.2226 | 518.6316 | 237.4699
17.847 | 474.947 | 68.8156 | 439.5315 | 3.2222 | 518.6893 | 237.4735
17.8498 | 474.9703 | 68.765 | 439.5898 | 3.2218 | 518.7516 | 237.4852
17.852 | 474.8757 | 68.7758 | 439.5475 | 3.2209 | 518.6935 | 237.4379
17.8541 | 474.8015 | 68.3789 | 439.9197 | 3.2201 | 519.0532 | 237.4007
17.8563 | 474.8088 | 68.2923 | 440.0087 | 3.2198 | 519.1435 | 237.4044
17.8585 | 474.7549 | 68.166 | 440.117 | 3.2191 | 519.2429 | 237.3775
17.8613 | 474.7782 | 68.0362 | 440.2546 | 3.2187 | 519.3843 | 237.3891
17.8635 | 474.8059 | 67.7943 | 440.5057 | 3.2185 | 519.64 | 237.4029
17.8656 | 474.7928 | 67.9676 | 440.3281 | 3.218 | 519.4602 | 237.3964
17.8678 | 474.8205 | 67.7619 | 440.543 | 3.2178 | 519.6797 | 237.4102
17.8707 | 474.9049 | 67.7583 | 440.5747 | 3.2177 | 519.7255 | 237.4524
17.8728 | 474.9529 | 67.9496 | 440.3994 | 3.2176 | 519.5583 | 237.4765
17.875 | 474.9602 | 67.8701 | 440.4814 | 3.2172 | 519.6414 | 237.4801
17.8771 | 474.886 | 67.9386 | 440.3881 | 3.2164 | 519.5358 | 237.443
17.88 | 474.9296 | 67.8665 | 440.4748 | 3.2162 | 519.6297 | 237.4648
17.8822 | 474.998 | 67.8809 | 440.4832 | 3.2162 | 519.6495 | 237.499
17.885 | 475.0213 | 68.2635 | 440.1083 | 3.2158 | 519.2786 | 237.5107
17.8872 | 475.1101 | 68.0542 | 440.3472 | 3.2159 | 519.5322 | 237.555
17.8901 | 475.0926 | 67.9604 | 440.4352 | 3.2153 | 519.6173 | 237.5463
17.8922 | 475.0591 | 68.249 | 440.1354 | 3.2147 | 519.312 | 237.5296
17.8951 | 475.0416 | 68.2851 | 440.0935 | 3.2141 | 519.2671 | 237.5208
17.8972 | 475.0693 | 68.4547 | 439.9331 | 3.2138 | 519.1113 | 237.5346
17.9001 | 475.0111 | 68.4005 | 439.9679 | 3.213 | 519.1364 | 237.5055
17.9023 | 474.998 | 68.5882 | 439.7759 | 3.2125 | 518.9422 | 237.499
17.9052 | 475.0009 | 68.4763 | 439.8887 | 3.212 | 519.0555 | 237.5004
17.908 | 474.963 | 68.2671 | 440.0853 | 3.2113 | 519.2458 | 237.4815
17.9102 | 474.9499 | 68.4114 | 439.9366 | 3.2109 | 519.095 | 237.475
17.9131 | 474.9936 | 68.4908 | 439.8718 | 3.2106 | 519.0374 | 237.4968
17.9159 | 474.915 | 68.4871 | 439.8493 | 3.2096 | 519.0018 | 237.4575
17.9181 | 474.8815 | 68.249 | 440.0762 | 3.2091 | 519.2232 | 237.4408
17.921 | 474.803 | 68.2527 | 440.0464 | 3.2081 | 519.1802 | 237.4015
17.9238 | 474.7855 | 68.2887 | 440.0045 | 3.2075 | 519.1355 | 237.3928
17.926 | 474.7521 | 68.4186 | 439.8635 | 3.2069 | 518.9888 | 237.376
17.9289 | 474.755 | 68.0974 | 440.1857 | 3.2064 | 519.3115 | 237.3775
17.9317 | 474.8393 | 68.0542 | 440.257 | 3.2064 | 519.3969 | 237.4197
17.9339 | 474.7855 | 68.2129 | 440.0803 | 3.2057 | 519.2112 | 237.3927
17.9368 | 474.768 | 68.3825 | 439.9049 | 3.2051 | 519.0329 | 237.384
17.9396 | 474.6691 | 68.2599 | 439.9945 | 3.204 | 519.1061 | 237.3346
17.9418 | 474.7171 | 68.2671 | 440.0033 | 3.2039 | 519.1228 | 237.3585
17.9447 | 474.6996 | 68.3645 | 439.9001 | 3.2033 | 519.0167 | 237.3498
17.9475 | 474.7229 | 68.6784 | 439.594 | 3.2029 | 518.7144 | 237.3614
17.9497 | 474.7505 | 68.5016 | 439.78 | 3.2027 | 518.905 | 237.3752
17.9526 | 474.7127 | 68.5702 | 439.6988 | 3.202 | 518.8175 | 237.3563
17.9554 | 474.5934 | 68.6315 | 439.5977 | 3.2008 | 518.6966 | 237.2967
17.9576 | 474.6821 | 68.3139 | 439.9449 | 3.2009 | 519.0585 | 237.341
17.9605 | 474.7053 | 68.1552 | 440.1113 | 3.2005 | 519.2289 | 237.3527
17.9633 | 474.7082 | 68.3067 | 439.9608 | 3.2 | 519.0788 | 237.3541
17.9662 | 474.6704 | 68.1191 | 440.1358 | 3.1993 | 519.2475 | 237.3352
17.9684 | 474.698 | 67.9351 | 440.329 | 3.1991 | 519.4453 | 237.349
17.9712 | 474.5991 | 67.9314 | 440.2997 | 3.198 | 519.3996 | 237.2996
17.9734 | 474.5453 | 67.6753 | 440.5379 | 3.1973 | 519.6288 | 237.2727
17.9763 | 474.4465 | 68.0036 | 440.1766 | 3.1963 | 519.251 | 237.2232
17.9792 | 474.5307 | 67.8521 | 440.3562 | 3.1962 | 519.4447 | 237.2654
17.9813 | 474.599 | 67.8232 | 440.4079 | 3.1962 | 519.5077 | 237.2995
17.9842 | 474.6426 | 67.4948 | 440.7508 | 3.1959 | 519.8579 | 237.3213
17.9863 | 474.7312 | 67.6031 | 440.672 | 3.1961 | 519.7939 | 237.3656
17.9892 | 474.7341 | 67.7186 | 440.5575 | 3.1956 | 519.6798 | 237.367
17.9921 | 474.8183 | 67.4876 | 440.8166 | 3.1955 | 519.953 | 237.4092
17.995 | 474.8822 | 68.0073 | 440.3182 | 3.1954 | 519.4652 | 237.4411
17.9978 | 474.9258 | 67.7475 | 440.5925 | 3.1951 | 519.7468 | 237.4629
18 | 474.9533 | 67.6897 | 440.6595 | 3.1949 | 519.8184 | 237.4767
18.0029 | 474.9155 | 67.3722 | 440.9644 | 3.1941 | 520.1169 | 237.4577
18.005 | 474.9227 | 67.4516 | 440.8874 | 3.1938 | 520.0412 | 237.4614
18.0079 | 474.9459 | 67.4804 | 440.8663 | 3.1934 | 520.024 | 237.473
18.01 | 474.9125 | 67.5706 | 440.765 | 3.1929 | 519.917 | 237.4562
18.0129 | 474.9153 | 67.5742 | 440.7623 | 3.1924 | 519.9149 | 237.4577
18.0151 | 474.9225 | 67.7186 | 440.6203 | 3.192 | 519.7741 | 237.4613
18.0172 | 474.8687 | 67.5382 | 440.7828 | 3.1913 | 519.9276 | 237.4344
18.0194 | 474.8353 | 67.531 | 440.7788 | 3.1908 | 519.918 | 237.4176
18.0215 | 474.8629 | 67.5526 | 440.7664 | 3.1905 | 519.9102 | 237.4314
18.0244 | 474.8657 | 67.6897 | 440.6303 | 3.19 | 519.7745 | 237.4328
18.0266 | 474.8729 | 67.9242 | 440.3982 | 3.1897 | 519.5437 | 237.4365
18.0287 | 474.8191 | 67.9748 | 440.3296 | 3.189 | 519.4662 | 237.4096
18.0309 | 474.806 | 67.7294 | 440.5707 | 3.1886 | 519.705 | 237.403
18.033 | 474.7726 | 67.9278 | 440.3611 | 3.188 | 519.4899 | 237.3863
18.0352 | 474.7391 | 67.7943 | 440.4835 | 3.1874 | 519.6067 | 237.3696
18.0381 | 474.7826 | 67.7077 | 440.5846 | 3.1872 | 519.715 | 237.3913
18.0402 | 474.7898 | 67.5959 | 440.6988 | 3.1868 | 519.8304 | 237.3949
18.0424 | 474.7361 | 67.2062 | 441.0706 | 3.1862 | 520.1932 | 237.368
18.0452 | 474.8202 | 67.1269 | 441.1779 | 3.1861 | 520.3146 | 237.4101
18.0474 | 474.7868 | 67.3433 | 440.9504 | 3.1855 | 520.0815 | 237.3934
18.0496 | 474.7737 | 67.2783 | 441.011 | 3.1851 | 520.1399 | 237.3868
18.0517 | 474.7402 | 67.2783 | 440.9998 | 3.1845 | 520.1232 | 237.3701
18.0546 | 474.6821 | 67.2098 | 441.049 | 3.1837 | 520.1626 | 237.341
18.0567 | 474.6283 | 67.1051 | 441.1357 | 3.183 | 520.2404 | 237.3141
18.0589 | 474.6355 | 67.2892 | 440.954 | 3.1827 | 520.06 | 237.3178
18.0618 | 474.679 | 67.3072 | 440.9505 | 3.1824 | 520.0637 | 237.3395
18.0639 | 474.7675 | 67.0619 | 441.2253 | 3.1825 | 520.3533 | 237.3838
18.0661 | 474.795 | 67.2134 | 441.083 | 3.1823 | 520.2155 | 237.3975
18.069 | 474.8182 | 67.1449 | 441.1592 | 3.1819 | 520.2956 | 237.4091
18.0711 | 474.7441 | 67.2134 | 441.066 | 3.1811 | 520.1901 | 237.3721
18.074 | 474.8079 | 67.0439 | 441.2568 | 3.181 | 520.3915 | 237.404
18.0761 | 474.8761 | 67.1521 | 441.1713 | 3.181 | 520.3173 | 237.438
18.0783 | 474.8629 | 67.0727 | 441.2463 | 3.1805 | 520.3902 | 237.4315
18.0812 | 474.8251 | 67.2423 | 441.0641 | 3.1798 | 520.2017 | 237.4126
18.0833 | 474.812 | 67.0655 | 441.2366 | 3.1794 | 520.3719 | 237.406
18.0862 | 474.8351 | 67.199 | 441.1108 | 3.179 | 520.25 | 237.4176
18.0884 | 474.7204 | 67.2459 | 441.0256 | 3.178 | 520.1457 | 237.3602
18.0912 | 474.7232 | 67.1809 | 441.0916 | 3.1775 | 520.2121 | 237.3616
18.0934 | 474.7101 | 67.0943 | 441.1738 | 3.177 | 520.2922 | 237.3551
18.0963 | 474.6926 | 67.2134 | 441.0489 | 3.1764 | 520.1643 | 237.3463
18.0984 | 474.7201 | 67.6139 | 440.6575 | 3.1762 | 519.7776 | 237.3601
18.1013 | 474.662 | 67.3902 | 440.8619 | 3.1754 | 519.9722 | 237.331
18.1042 | 474.6445 | 67.6392 | 440.607 | 3.1748 | 519.7144 | 237.3222
18.1063 | 474.6923 | 67.6897 | 440.5725 | 3.1747 | 519.6879 | 237.3462
18.1092 | 474.6748 | 67.7366 | 440.5197 | 3.1741 | 519.6322 | 237.3374
18.1121 | 474.6979 | 67.7114 | 440.5526 | 3.1737 | 519.669 | 237.349
18.1142 | 474.7254 | 67.7511 | 440.5221 | 3.1735 | 519.643 | 237.3627
18.1171 | 474.7079 | 67.365 | 440.9024 | 3.1729 | 520.0204 | 237.354
18.1192 | 474.7151 | 67.1232 | 441.1466 | 3.1725 | 520.2658 | 237.3576
18.1221 | 474.6773 | 67.3072 | 440.95 | 3.1718 | 520.0629 | 237.3387
18.1243 | 474.6439 | 66.7624 | 441.4836 | 3.1712 | 520.5909 | 237.3219
18.1272 | 474.6467 | 66.8851 | 441.3619 | 3.1708 | 520.4696 | 237.3233
18.13 | 474.6292 | 66.5387 | 441.7024 | 3.1702 | 520.8073 | 237.3146
18.1322 | 474.4942 | 66.4629 | 441.7332 | 3.169 | 520.8156 | 237.2471
18.1343 | 474.5014 | 66.7227 | 441.4758 | 3.1687 | 520.5594 | 237.2507
18.1372 | 474.6057 | 66.3979 | 441.8354 | 3.1688 | 520.9364 | 237.3029
18.1401 | 474.6695 | 66.8092 | 441.4454 | 3.1686 | 520.5569 | 237.3347
18.1422 | 474.6766 | 66.4051 | 441.8518 | 3.1683 | 520.9646 | 237.3383
18.1451 | 474.6794 | 66.4377 | 441.8202 | 3.1678 | 520.9334 | 237.3397
18.148 | 474.6213 | 66.7299 | 441.5086 | 3.167 | 520.6122 | 237.3107
18.1501 | 474.6488 | 66.4917 | 441.756 | 3.1668 | 520.8641 | 237.3244
18.153 | 474.6516 | 66.5098 | 441.7388 | 3.1663 | 520.8474 | 237.3258
18.1552 | 474.7603 | 66.683 | 441.6018 | 3.1665 | 520.7285 | 237.3801
18.158 | 474.8037 | 66.7227 | 441.5766 | 3.1662 | 520.7105 | 237.4018
18.1609 | 474.8268 | 66.8706 | 441.4364 | 3.1659 | 520.5742 | 237.4134
18.1631 | 474.8745 | 66.8923 | 441.4306 | 3.1657 | 520.5764 | 237.4373
18.1659 | 474.9788 | 67.0185 | 441.3392 | 3.1658 | 520.5023 | 237.4894
18.1688 | 475.0019 | 67.1051 | 441.2603 | 3.1654 | 520.4272 | 237.5009
18.171 | 474.9685 | 66.8345 | 441.5197 | 3.1649 | 520.6811 | 237.4842
18.1738 | 474.9306 | 67.5273 | 440.8143 | 3.1642 | 519.9694 | 237.4653
18.176 | 474.8972 | 67.3541 | 440.9764 | 3.1636 | 520.1259 | 237.4486
18.1789 | 474.8797 | 67.1196 | 441.205 | 3.163 | 520.3516 | 237.4398
18.1818 | 474.8824 | 67.2639 | 441.0616 | 3.1625 | 520.2087 | 237.4412
18.1846 | 474.8852 | 67.0907 | 441.2358 | 3.162 | 520.3833 | 237.4426
18.1868 | 474.8924 | 66.9861 | 441.3428 | 3.1617 | 520.4915 | 237.4462
18.1897 | 474.8748 | 67.1557 | 441.1673 | 3.1611 | 520.3131 | 237.4374
18.1925 | 474.8573 | 67.2206 | 441.0966 | 3.1605 | 520.2395 | 237.4287
18.1947 | 474.8036 | 67.2025 | 441.0968 | 3.1599 | 520.2307 | 237.4018
18.1976 | 474.7861 | 67.1051 | 441.1883 | 3.1593 | 520.3193 | 237.393
18.2004 | 474.8294 | 66.8345 | 441.4734 | 3.159 | 520.6116 | 237.4147
18.2033 | 474.8119 | 67.1665 | 441.1355 | 3.1584 | 520.2708 | 237.4059
18.2055 | 474.8393 | 67.1051 | 441.2061 | 3.1582 | 520.346 | 237.4197
18.2083 | 474.7204 | 67.1341 | 441.1374 | 3.157 | 520.2575 | 237.3602
18.2112 | 474.642 | 66.9608 | 441.2846 | 3.1561 | 520.3916 | 237.321
18.2134 | 474.6288 | 67.2675 | 440.9735 | 3.1557 | 520.0783 | 237.3144
18.2162 | 474.6722 | 67.466 | 440.7895 | 3.1554 | 519.9015 | 237.3361
18.2191 | 474.6749 | 67.0511 | 441.2053 | 3.1549 | 520.3178 | 237.3375
18.222 | 474.7183 | 67.3324 | 440.9384 | 3.1546 | 520.0581 | 237.3591
18.2241 | 474.6646 | 67.3361 | 440.9168 | 3.154 | 520.0276 | 237.3323
18.227 | 474.6065 | 67.3974 | 440.8362 | 3.1532 | 519.9372 | 237.3032
18.2299 | 474.5686 | 67.5454 | 440.6755 | 3.1525 | 519.7703 | 237.2843
18.232 | 474.5961 | 67.6392 | 440.5909 | 3.1522 | 519.6902 | 237.298
18.2349 | 474.538 | 67.5887 | 440.622 | 3.1514 | 519.7117 | 237.269
18.2371 | 474.5451 | 67.5165 | 440.6966 | 3.1511 | 519.7875 | 237.2726
18.2399 | 474.5885 | 67.43 | 440.7976 | 3.1508 | 519.8956 | 237.2942
18.2428 | 474.5304 | 67.4912 | 440.717 | 3.15 | 519.8054 | 237.2652
18.245 | 474.4564 | 67.6789 | 440.5046 | 3.1492 | 519.5807 | 237.2282
18.2471 | 474.4838 | 67.2567 | 440.936 | 3.149 | 520.0166 | 237.2419
18.25 | 474.3852 | 67.0979 | 441.0619 | 3.148 | 520.1261 | 237.1926
18.2522 | 474.3923 | 66.8309 | 441.3313 | 3.1476 | 520.3966 | 237.1961
18.255 | 474.2734 | 66.9536 | 441.1689 | 3.1465 | 520.2145 | 237.1367
18.2572 | 474.1994 | 67.0113 | 441.0866 | 3.1457 | 520.1198 | 237.0997
18.2593 | 474.2268 | 66.7515 | 441.3555 | 3.1455 | 520.3933 | 237.1134
18.2622 | 474.2499 | 66.7948 | 441.3199 | 3.1451 | 520.3615 | 237.1249
18.2644 | 474.257 | 66.6721 | 441.445 | 3.1448 | 520.4878 | 237.1285
18.2672 | 474.2192 | 66.6433 | 441.4612 | 3.1441 | 520.4977 | 237.1096
18.2694 | 474.2061 | 66.8959 | 441.2042 | 3.1437 | 520.2385 | 237.103
18.2716 | 474.2335 | 67.0583 | 441.0509 | 3.1434 | 520.0898 | 237.1167
18.2744 | 474.1754 | 66.9897 | 441.1002 | 3.1426 | 520.1294 | 237.0877
18.2766 | 474.3042 | 67.0835 | 441.0493 | 3.143 | 520.1 | 237.1521
18.2795 | 474.3678 | 67.0439 | 441.1101 | 3.1428 | 520.1714 | 237.1839
18.2816 | 474.3952 | 67.0439 | 441.1192 | 3.1426 | 520.1851 | 237.1976
18.2838 | 474.3617 | 66.8742 | 441.2778 | 3.142 | 520.3381 | 237.1809
18.2866 | 474.4658 | 67.3758 | 440.8109 | 3.1421 | 519.8885 | 237.2329
18.2888 | 474.5338 | 67.2495 | 440.9598 | 3.1421 | 520.0488 | 237.2669
18.291 | 474.5206 | 67.4191 | 440.7858 | 3.1417 | 519.8726 | 237.2603
18.2938 | 474.422 | 67.1917 | 440.9804 | 3.1406 | 520.0507 | 237.211
18.296 | 474.4494 | 67.3216 | 440.8596 | 3.1404 | 519.9345 | 237.2247
18.2981 | 474.4565 | 67.2603 | 440.9233 | 3.1401 | 519.9994 | 237.2283
18.3003 | 474.4434 | 67.0907 | 441.0885 | 3.1396 | 520.1624 | 237.2217
18.3025 | 474.491 | 67.4552 | 440.7399 | 3.1395 | 519.8217 | 237.2455
18.3053 | 474.5343 | 67.4191 | 440.7904 | 3.1393 | 519.8794 | 237.2671
18.3075 | 474.5414 | 67.5526 | 440.6593 | 3.139 | 519.7495 | 237.2707
18.3096 | 474.5485 | 67.2423 | 440.9719 | 3.1386 | 520.0634 | 237.2743
18.3118 | 474.4948 | 67.4876 | 440.7087 | 3.138 | 519.7912 | 237.2474
18.3139 | 474.4411 | 67.3036 | 440.8748 | 3.1373 | 519.9484 | 237.2206
18.3161 | 474.4483 | 67.4263 | 440.7545 | 3.137 | 519.8292 | 237.2241
18.319 | 474.4105 | 67.5959 | 440.5723 | 3.1363 | 519.6407 | 237.2052
18.3211 | 474.4784 | 67.4335 | 440.7574 | 3.1363 | 519.8371 | 237.2392
18.3233 | 474.4449 | 67.5237 | 440.656 | 3.1357 | 519.7302 | 237.2225
18.3254 | 474.4318 | 67.4083 | 440.767 | 3.1353 | 519.839 | 237.2159
18.3283 | 474.3535 | 67.5345 | 440.6147 | 3.1344 | 519.6736 | 237.1767
18.3305 | 474.2795 | 67.65 | 440.4746 | 3.1336 | 519.5212 | 237.1398
18.3326 | 474.2461 | 67.3144 | 440.799 | 3.133 | 519.8401 | 237.1231
18.3348 | 474.2127 | 67.5778 | 440.5245 | 3.1325 | 519.56 | 237.1064
18.3377 | 474.1547 | 67.6283 | 440.4547 | 3.1317 | 519.4804 | 237.0773
18.3398 | 474.101 | 67.4948 | 440.5703 | 3.131 | 519.5871 | 237.0505
18.342 | 474.1081 | 67.5165 | 440.5509 | 3.1307 | 519.569 | 237.0541
18.3448 | 474.1919 | 67.5562 | 440.5392 | 3.1307 | 519.5711 | 237.0959
18.3477 | 474.2148 | 67.6572 | 440.4458 | 3.1303 | 519.4816 | 237.1074
18.3499 | 474.2422 | 67.6969 | 440.4152 | 3.1301 | 519.4556 | 237.1211
18.3527 | 474.2652 | 67.6608 | 440.459 | 3.1297 | 519.5032 | 237.1326
18.3549 | 474.252 | 67.6103 | 440.5051 | 3.1293 | 519.5471 | 237.126
18.3578 | 474.2142 | 67.7763 | 440.3265 | 3.1286 | 519.3622 | 237.1071
18.3599 | 474.2011 | 67.6283 | 440.4701 | 3.1281 | 519.5036 | 237.1005
18.3628 | 474.1835 | 67.7835 | 440.3091 | 3.1275 | 519.3397 | 237.0918
18.3657 | 474.166 | 67.6464 | 440.4403 | 3.127 | 519.468 | 237.083
18.3685 | 474.189 | 67.6427 | 440.4517 | 3.1266 | 519.4832 | 237.0945
18.3714 | 474.1917 | 67.8232 | 440.2721 | 3.1261 | 519.304 | 237.0958
18.3743 | 474.1741 | 67.5093 | 440.5801 | 3.1255 | 519.6092 | 237.0871
18.3765 | 474.2825 | 67.5706 | 440.555 | 3.1258 | 519.602 | 237.1412
18.3793 | 474.2852 | 67.4552 | 440.6713 | 3.1253 | 519.7188 | 237.1426
18.3822 | 474.2271 | 67.2639 | 440.8432 | 3.1245 | 519.8811 | 237.1136
18.3851 | 474.1894 | 67.1413 | 440.9532 | 3.1238 | 519.9848 | 237.0947
18.3872 | 474.0547 | 67.1665 | 440.8831 | 3.1227 | 519.8923 | 237.0274
18.3901 | 474.0169 | 66.9789 | 441.0581 | 3.122 | 520.061 | 237.0085
18.393 | 474.0601 | 66.8309 | 441.2205 | 3.1217 | 520.2306 | 237.0301
18.3959 | 474.0426 | 67.0222 | 441.0234 | 3.1212 | 520.0305 | 237.0213
18.398 | 474.0294 | 67.0907 | 440.9505 | 3.1207 | 519.9554 | 237.0147
18.4009 | 474.0524 | 67.0835 | 440.9654 | 3.1204 | 519.9741 | 237.0262
18.403 | 474.0797 | 67.0474 | 441.0106 | 3.1201 | 520.0239 | 237.0399
18.4059 | 474.0824 | 67.2062 | 440.8527 | 3.1197 | 519.8664 | 237.0412
18.4081 | 474.1705 | 67.3324 | 440.7558 | 3.1198 | 519.7842 | 237.0852
18.4109 | 474.1124 | 67.1917 | 440.8772 | 3.119 | 519.8959 | 237.0562
18.4131 | 474.0993 | 67.2459 | 440.8186 | 3.1185 | 519.8351 | 237.0496
18.416 | 474.1627 | 67.116 | 440.9696 | 3.1184 | 519.9967 | 237.0813
18.4181 | 474.109 | 66.9356 | 441.1321 | 3.1177 | 520.1503 | 237.0545
18.4203 | 474.0554 | 67.1196 | 440.9303 | 3.1171 | 519.9395 | 237.0277
18.4232 | 474.0379 | 67.1773 | 440.8667 | 3.1165 | 519.873 | 237.0189
18.4253 | 473.9842 | 67.2423 | 440.7838 | 3.1159 | 519.7812 | 236.9921
18.4275 | 473.9913 | 67.2856 | 440.7429 | 3.1155 | 519.7415 | 236.9957
18.4296 | 473.9579 | 67.0655 | 440.9519 | 3.115 | 519.9449 | 236.979
18.4325 | 473.9808 | 67.3216 | 440.7034 | 3.1146 | 519.7002 | 236.9904
18.4346 | 474.0082 | 67.7655 | 440.2686 | 3.1144 | 519.27 | 237.0041
18.4368 | 474.0759 | 67.6681 | 440.3886 | 3.1144 | 519.4013 | 237.038
18.439 | 474.0223 | 67.5959 | 440.4429 | 3.1138 | 519.4467 | 237.0112
18.4418 | 473.9845 | 67.0546 | 440.9716 | 3.1131 | 519.9691 | 236.9923
18.444 | 473.9916 | 67.2856 | 440.743 | 3.1127 | 519.7416 | 236.9958
18.4461 | 473.9582 | 67.2567 | 440.7608 | 3.1122 | 519.7538 | 236.9791
18.4483 | 473.8641 | 67.5382 | 440.4479 | 3.1113 | 519.4253 | 236.9321
18.4512 | 473.8466 | 67.2928 | 440.6875 | 3.1107 | 519.6619 | 236.9233
18.4533 | 473.8941 | 67.365 | 440.6311 | 3.1106 | 519.6135 | 236.9471
18.4562 | 473.8766 | 67.4588 | 440.5315 | 3.1101 | 519.5109 | 236.9383
18.4584 | 473.8432 | 67.7619 | 440.2172 | 3.1095 | 519.1911 | 236.9216
18.4612 | 473.8054 | 67.6608 | 440.3057 | 3.1088 | 519.2733 | 236.9027
18.4641 | 473.8485 | 67.5959 | 440.385 | 3.1086 | 519.3598 | 236.9243
18.4663 | 473.8556 | 67.8087 | 440.1746 | 3.1082 | 519.1505 | 236.9278
18.4691 | 473.8583 | 67.8232 | 440.161 | 3.1078 | 519.1373 | 236.9291
18.472 | 473.8205 | 67.6355 | 440.3361 | 3.1071 | 519.3062 | 236.9103
18.4742 | 473.7871 | 67.7511 | 440.2093 | 3.1065 | 519.1739 | 236.8936
18.477 | 473.7493 | 67.7475 | 440.2003 | 3.1059 | 519.1586 | 236.8747
18.4799 | 473.8329 | 67.7871 | 440.1886 | 3.1058 | 519.1608 | 236.9165
18.4821 | 473.8602 | 67.3072 | 440.6776 | 3.1056 | 519.6543 | 236.9301
18.4849 | 473.9235 | 67.5056 | 440.5003 | 3.1055 | 519.4876 | 236.9618
18.4878 | 473.9464 | 67.5165 | 440.497 | 3.1051 | 519.4881 | 236.9732
18.4907 | 473.848 | 67.015 | 440.9657 | 3.1041 | 519.9404 | 236.924
18.4928 | 473.7944 | 66.867 | 441.0959 | 3.1034 | 520.0616 | 236.8972
18.4957 | 473.7162 | 66.8959 | 441.0409 | 3.1025 | 519.9936 | 236.8581
18.4986 | 473.6784 | 67.015 | 440.9092 | 3.1019 | 519.8556 | 236.8392
18.5007 | 473.7866 | 66.8237 | 441.1366 | 3.1021 | 520.101 | 236.8933
18.5036 | 473.8296 | 66.9248 | 441.0498 | 3.1018 | 520.0214 | 236.9148
18.5065 | 473.7514 | 67.1304 | 440.8181 | 3.1009 | 519.7767 | 236.8757
18.5086 | 473.7989 | 66.8851 | 441.0793 | 3.1008 | 520.0458 | 236.8995
18.5115 | 473.8218 | 66.9212 | 441.0508 | 3.1005 | 520.0211 | 236.9109
18.5144 | 473.8245 | 66.9644 | 441.0085 | 3.1 | 519.9792 | 236.9122
18.5165 | 473.8719 | 66.8923 | 441.0964 | 3.0999 | 520.0751 | 236.936
18.5194 | 473.9352 | 67.0655 | 440.9443 | 3.0998 | 519.9335 | 236.9676
18.5223 | 473.857 | 66.9031 | 441.0806 | 3.0989 | 520.0568 | 236.9285
18.5252 | 473.799 | 66.9824 | 440.982 | 3.0981 | 519.9485 | 236.8995
18.5273 | 473.8465 | 66.6577 | 441.3225 | 3.098 | 520.297 | 236.9233
18.5302 | 473.8289 | 66.6613 | 441.3131 | 3.0974 | 520.2846 | 236.9145
18.5324 | 473.7956 | 67.1701 | 440.7932 | 3.0968 | 519.7591 | 236.8978
18.5352 | 473.7174 | 67.0078 | 440.9294 | 3.0959 | 519.8823 | 236.8587
18.5374 | 473.7244 | 67.1015 | 440.838 | 3.0956 | 519.7921 | 236.8622
18.5403 | 473.8483 | 67.1665 | 440.8143 | 3.0958 | 519.7891 | 236.9242
18.5431 | 473.7297 | 67.3036 | 440.6377 | 3.0947 | 519.5927 | 236.8649
18.5453 | 473.6357 | 66.9861 | 440.9239 | 3.0938 | 519.8632 | 236.8179
18.5482 | 473.6182 | 66.9031 | 441.001 | 3.0932 | 519.9374 | 236.8091
18.5503 | 473.504 | 66.9392 | 440.9269 | 3.0923 | 519.8442 | 236.752
18.5532 | 473.3652 | 66.9248 | 440.895 | 3.091 | 519.7892 | 236.6826
18.5553 | 473.2712 | 67.0835 | 440.705 | 3.0902 | 519.5835 | 236.6356
18.5575 | 473.2581 | 67.1413 | 440.6428 | 3.0897 | 519.5191 | 236.629
18.5604 | 473.3213 | 67.1593 | 440.6459 | 3.0896 | 519.5328 | 236.6607
18.5625 | 473.3284 | 67.3252 | 440.4823 | 3.0893 | 519.3704 | 236.6642
18.5647 | 473.3152 | 67.217 | 440.5861 | 3.0889 | 519.472 | 236.6576
18.5676 | 473.1966 | 67.4227 | 440.3409 | 3.0877 | 519.207 | 236.5983
18.5697 | 473.1431 | 67.5129 | 440.2329 | 3.0871 | 519.09 | 236.5715
18.5719 | 473.0491 | 67.4227 | 440.2917 | 3.0862 | 519.1333 | 236.5246
18.574 | 473.0764 | 67.2206 | 440.5029 | 3.086 | 519.349 | 236.5382
18.5769 | 473.1598 | 67.217 | 440.5343 | 3.086 | 519.3943 | 236.5799
18.5791 | 473.1467 | 67.3794 | 440.3676 | 3.0856 | 519.2253 | 236.5733
18.5812 | 473.1335 | 67.3722 | 440.3704 | 3.0851 | 519.2259 | 236.5667
18.5834 | 473.1405 | 67.2892 | 440.4557 | 3.0848 | 519.3125 | 236.5703
18.5862 | 473.1028 | 67.1232 | 440.6091 | 3.0841 | 519.4596 | 236.5514
18.5884 | 473.1906 | 67.1557 | 440.6059 | 3.0842 | 519.471 | 236.5953
18.5905 | 473.1774 | 67.2423 | 440.5149 | 3.0838 | 519.3778 | 236.5887
18.5934 | 473.1397 | 67.1051 | 440.6395 | 3.0831 | 519.4961 | 236.5698
18.5956 | 473.0054 | 67.2423 | 440.4576 | 3.0821 | 519.2918 | 236.5027
18.5977 | 472.9114 | 67.3036 | 440.3649 | 3.0812 | 519.1835 | 236.4557
18.6006 | 472.9747 | 67.0041 | 440.6855 | 3.0811 | 519.5146 | 236.4873
18.6028 | 473.0019 | 67.1485 | 440.5502 | 3.0809 | 519.3838 | 236.5009
18.6049 | 472.9887 | 67.1232 | 440.5711 | 3.0804 | 519.4026 | 236.4944
18.6078 | 472.9914 | 67.2386 | 440.4566 | 3.08 | 519.2885 | 236.4957
18.6099 | 472.9782 | 67.2928 | 440.398 | 3.0795 | 519.2277 | 236.4891
18.6121 | 472.9449 | 67.3396 | 440.3401 | 3.079 | 519.1642 | 236.4724
18.6143 | 472.9519 | 67.6681 | 440.0139 | 3.0787 | 518.8392 | 236.4759
18.6171 | 472.9747 | 67.3216 | 440.368 | 3.0783 | 519.1972 | 236.4874
18.6193 | 472.9817 | 67.585 | 440.107 | 3.078 | 518.9373 | 236.4909
18.6222 | 472.944 | 67.5598 | 440.1196 | 3.0773 | 518.9436 | 236.472
18.6243 | 472.9914 | 67.6681 | 440.0271 | 3.0772 | 518.859 | 236.4957
18.6272 | 472.9537 | 67.8809 | 439.8017 | 3.0766 | 518.6273 | 236.4768
18.6293 | 472.9203 | 67.5887 | 440.0828 | 3.076 | 518.9029 | 236.4602
18.6322 | 472.9431 | 67.5634 | 440.1157 | 3.0757 | 518.9396 | 236.4716
18.6344 | 472.9703 | 67.3289 | 440.3593 | 3.0755 | 519.1877 | 236.4852
18.6372 | 473.0941 | 67.6103 | 440.1191 | 3.0756 | 518.9681 | 236.547
18.6394 | 473.1011 | 67.1341 | 440.5977 | 3.0753 | 519.4478 | 236.5505
18.6423 | 473.1239 | 66.9824 | 440.757 | 3.075 | 519.611 | 236.562
18.6452 | 473.1467 | 66.8742 | 440.8728 | 3.0746 | 519.7306 | 236.5734
18.6473 | 473.073 | 66.4593 | 441.2631 | 3.0739 | 520.1086 | 236.5365
18.6502 | 473.0353 | 66.3943 | 441.3155 | 3.0732 | 520.1547 | 236.5176
18.6531 | 472.9168 | 66.3762 | 441.2941 | 3.0721 | 520.1136 | 236.4584
18.6552 | 472.8229 | 66.3871 | 441.2519 | 3.0712 | 520.0558 | 236.4115
18.6581 | 472.7852 | 66.351 | 441.2755 | 3.0706 | 520.073 | 236.3926
18.661 | 472.8685 | 66.3835 | 441.2707 | 3.0705 | 520.0822 | 236.4343
18.6638 | 472.9519 | 66.3474 | 441.3346 | 3.0705 | 520.1599 | 236.4759
18.6667 | 472.9948 | 66.4701 | 441.2262 | 3.0703 | 520.0587 | 236.4974
18.6689 | 473.0624 | 66.1273 | 441.5916 | 3.0703 | 520.4353 | 236.5312
18.6725 | 472.9799 | 66.3258 | 441.3656 | 3.0692 | 520.1955 | 236.4899
18.6746 | 473.0474 | 66.3762 | 441.3377 | 3.0692 | 520.1789 | 236.5237
18.6775 | 473.1105 | 66.3618 | 441.3731 | 3.0691 | 520.2249 | 236.5553
18.6804 | 473.1131 | 66.2102 | 441.5256 | 3.0686 | 520.3778 | 236.5566
18.6832 | 473.1157 | 66.535 | 441.2016 | 3.0682 | 520.0543 | 236.5579
18.6861 | 473.0377 | 66.3762 | 441.3344 | 3.0673 | 520.174 | 236.5188
18.689 | 473.0201 | 66.4665 | 441.2383 | 3.0667 | 520.0749 | 236.51
18.6911 | 473.0473 | 66.4196 | 441.2942 | 3.0665 | 520.1354 | 236.5236
18.694 | 473.0499 | 66.2391 | 441.4756 | 3.0661 | 520.3172 | 236.5249
18.6969 | 473.0525 | 66.2319 | 441.4837 | 3.0656 | 520.3257 | 236.5262
18.6998 | 473.1559 | 66.416 | 441.334 | 3.0657 | 520.1934 | 236.578
18.7019 | 473.1226 | 66.6289 | 441.11 | 3.0652 | 519.9638 | 236.5613
18.7048 | 473.0243 | 66.8814 | 440.8248 | 3.0642 | 519.6622 | 236.5122
18.7077 | 473.0269 | 66.5928 | 441.1142 | 3.0637 | 519.9521 | 236.5135
18.7098 | 473.0339 | 66.6685 | 441.0409 | 3.0634 | 519.8798 | 236.5169
18.7127 | 473.0365 | 66.8814 | 440.8288 | 3.0629 | 519.6682 | 236.5182
18.7156 | 473.0996 | 66.8562 | 440.8751 | 3.0628 | 519.725 | 236.5498
18.7177 | 473.0662 | 66.6974 | 441.0227 | 3.0623 | 519.8671 | 236.5331
18.7206 | 473.0285 | 66.5278 | 441.1798 | 3.0616 | 520.0178 | 236.5142
18.7227 | 472.975 | 66.6685 | 441.0212 | 3.061 | 519.8504 | 236.4875
18.7256 | 472.9373 | 66.3727 | 441.3045 | 3.0603 | 520.1273 | 236.4686
18.7285 | 472.8995 | 66.7119 | 440.9527 | 3.0596 | 519.7693 | 236.4498
18.7306 | 472.967 | 66.7047 | 440.9824 | 3.0596 | 519.8102 | 236.4835
18.7335 | 472.9696 | 66.8454 | 440.8425 | 3.0592 | 519.6708 | 236.4848
18.7357 | 472.8959 | 66.7191 | 440.9443 | 3.0584 | 519.7603 | 236.448
18.7385 | 472.8582 | 66.7876 | 440.8632 | 3.0578 | 519.6729 | 236.4291
18.7414 | 472.9212 | 66.7335 | 440.9383 | 3.0576 | 519.7585 | 236.4606
18.7436 | 472.8678 | 66.7047 | 440.9493 | 3.057 | 519.7606 | 236.4339
18.7465 | 472.8099 | 66.7552 | 440.8795 | 3.0562 | 519.6811 | 236.4049
18.7493 | 472.7923 | 66.7768 | 440.852 | 3.0556 | 519.6507 | 236.3961
18.7515 | 472.7388 | 66.8092 | 440.8018 | 3.055 | 519.5916 | 236.3694
18.7544 | 472.7011 | 66.5892 | 441.0092 | 3.0543 | 519.7927 | 236.3505
18.7572 | 472.623 | 66.7408 | 440.8316 | 3.0535 | 519.6021 | 236.3115
18.7594 | 472.6099 | 67.0474 | 440.5206 | 3.053 | 519.2889 | 236.3049
18.7623 | 472.6729 | 66.7876 | 440.8014 | 3.0529 | 519.5803 | 236.3365
18.7651 | 472.6352 | 66.5928 | 440.9837 | 3.0522 | 519.7562 | 236.3176
18.7673 | 472.5616 | 66.9392 | 440.6127 | 3.0515 | 519.373 | 236.2808
18.7702 | 472.5843 | 66.8345 | 440.725 | 3.0511 | 519.489 | 236.2921
18.773 | 472.6272 | 66.8959 | 440.6779 | 3.0509 | 519.4491 | 236.3136
18.7759 | 472.7104 | 67.0078 | 440.5937 | 3.0509 | 519.3788 | 236.3552
18.7781 | 472.677 | 66.849 | 440.7414 | 3.0504 | 519.5209 | 236.3385
18.7809 | 472.6796 | 66.8273 | 440.764 | 3.0499 | 519.5439 | 236.3398
18.7838 | 472.662 | 66.8706 | 440.7148 | 3.0493 | 519.4918 | 236.331
18.7867 | 472.5437 | 66.766 | 440.78 | 3.0482 | 519.5373 | 236.2719
18.7888 | 472.5305 | 66.5387 | 441.0029 | 3.0478 | 519.758 | 236.2653
18.7917 | 472.5331 | 66.3186 | 441.2238 | 3.0474 | 519.9794 | 236.2666
18.7946 | 472.435 | 66.2932 | 441.2165 | 3.0464 | 519.9557 | 236.2175
18.7975 | 472.2562 | 66.185 | 441.2651 | 3.045 | 519.9745 | 236.1281
18.7996 | 472.2431 | 66.0804 | 441.3654 | 3.0446 | 520.0725 | 236.1215
18.8025 | 472.3061 | 66.0624 | 441.4044 | 3.0444 | 520.122 | 236.153
18.8054 | 472.4698 | 66.2536 | 441.2677 | 3.0448 | 520.0127 | 236.2349
18.8082 | 472.5126 | 66.3078 | 441.2278 | 3.0446 | 519.9799 | 236.2563
18.8111 | 472.5354 | 65.9577 | 441.5855 | 3.0442 | 520.3414 | 236.2677
18.814 | 472.5581 | 66.0299 | 441.5209 | 3.0439 | 520.2805 | 236.279
18.8161 | 472.5046 | 66.0443 | 441.4886 | 3.0433 | 520.2394 | 236.2523
18.819 | 472.4669 | 66.0371 | 441.4833 | 3.0426 | 520.2277 | 236.2334
18.8219 | 472.55 | 65.835 | 441.7131 | 3.0426 | 520.4714 | 236.275
18.824 | 472.6375 | 65.8387 | 441.7385 | 3.0427 | 520.5115 | 236.3188
18.8269 | 472.5394 | 66.0515 | 441.493 | 3.0417 | 520.2496 | 236.2697
18.8298 | 472.5218 | 65.9036 | 441.6351 | 3.0412 | 520.3887 | 236.2609
18.8319 | 472.5489 | 66.102 | 441.4457 | 3.041 | 520.2038 | 236.2744
18.8341 | 472.6364 | 66.0009 | 441.576 | 3.0411 | 520.3487 | 236.3182
18.837 | 472.5987 | 65.8747 | 441.6896 | 3.0404 | 520.456 | 236.2993
18.8391 | 472.5855 | 65.7989 | 441.761 | 3.04 | 520.5252 | 236.2927
18.842 | 472.6283 | 65.9541 | 441.6201 | 3.0397 | 520.3914 | 236.3141
18.8442 | 472.5547 | 66.2464 | 441.3032 | 3.039 | 520.0623 | 236.2773
18.8463 | 472.4207 | 66.3041 | 441.2009 | 3.038 | 519.9377 | 236.2104
18.8485 | 472.4679 | 66.2175 | 441.3032 | 3.0379 | 520.0479 | 236.234
18.8513 | 472.5309 | 66.2716 | 441.2701 | 3.0377 | 520.0252 | 236.2654
18.8535 | 472.5378 | 66.3078 | 441.2362 | 3.0374 | 519.9925 | 236.2689
18.8557 | 472.5045 | 66.2356 | 441.2973 | 3.0369 | 520.048 | 236.2522
18.8578 | 472.4913 | 66.2283 | 441.3002 | 3.0365 | 520.0488 | 236.2457
18.8607 | 472.4737 | 66.286 | 441.2366 | 3.0359 | 519.9823 | 236.2369
18.8628 | 472.4404 | 66.3113 | 441.2002 | 3.0354 | 519.9403 | 236.2202
18.865 | 472.4876 | 66.3799 | 441.1474 | 3.0353 | 519.8953 | 236.2438
18.8679 | 472.4901 | 66.1814 | 441.3467 | 3.0348 | 520.0951 | 236.2451
18.87 | 472.4568 | 66.3474 | 441.1696 | 3.0343 | 519.9124 | 236.2284
18.8722 | 472.3833 | 66.2356 | 441.2569 | 3.0336 | 519.9874 | 236.1916
18.8751 | 472.4059 | 66.3474 | 441.1526 | 3.0332 | 519.887 | 236.203
18.8772 | 472.3927 | 66.3907 | 441.1049 | 3.0328 | 519.8371 | 236.1964
18.8794 | 472.3192 | 66.4484 | 441.0227 | 3.0321 | 519.7426 | 236.1596
18.8822 | 472.362 | 66.4809 | 441.0045 | 3.0319 | 519.7315 | 236.181
18.8844 | 472.3488 | 66.315 | 441.166 | 3.0314 | 519.8908 | 236.1744
18.8873 | 472.2507 | 66.7047 | 440.7436 | 3.0305 | 519.452 | 236.1253
18.8894 | 472.2576 | 66.683 | 440.7676 | 3.0302 | 519.4772 | 236.1288
18.8923 | 472.3205 | 66.5964 | 440.8752 | 3.03 | 519.5953 | 236.1603
18.8945 | 472.4079 | 66.7047 | 440.796 | 3.0301 | 519.5307 | 236.204
18.8973 | 472.4105 | 66.8526 | 440.649 | 3.0297 | 519.384 | 236.2052
18.9002 | 472.4331 | 66.5495 | 440.9596 | 3.0294 | 519.6985 | 236.2166
18.9024 | 472.3395 | 66.6 | 440.8779 | 3.0285 | 519.6011 | 236.1697
18.9052 | 472.342 | 66.7552 | 440.7235 | 3.0281 | 519.4472 | 236.171
18.9081 | 472.264 | 66.6109 | 440.8418 | 3.0272 | 519.5525 | 236.132
18.9103 | 472.3514 | 66.6866 | 440.7953 | 3.0273 | 519.5205 | 236.1757
18.9131 | 472.354 | 66.7408 | 440.7419 | 3.0269 | 519.4676 | 236.177
18.916 | 472.1151 | 66.5639 | 440.8392 | 3.0251 | 519.5251 | 236.0576
18.9189 | 471.9165 | 66.3258 | 441.0111 | 3.0236 | 519.6639 | 235.9583
18.9218 | 471.7782 | 66.5061 | 440.7847 | 3.0224 | 519.4144 | 235.8891
18.9239 | 471.7047 | 66.5964 | 440.6699 | 3.0217 | 519.2874 | 235.8524
18.9268 | 471.6268 | 66.6866 | 440.5537 | 3.0208 | 519.1582 | 235.8134
18.9297 | 471.569 | 66.8309 | 440.3902 | 3.0201 | 518.985 | 235.7845
18.9325 | 471.652 | 66.5061 | 440.7426 | 3.0201 | 519.3513 | 235.826
18.9354 | 471.5942 | 66.4593 | 440.7702 | 3.0193 | 519.3692 | 235.7971
18.9383 | 471.4761 | 66.5748 | 440.6153 | 3.0182 | 519.1947 | 235.7381
18.9412 | 471.3781 | 66.25 | 440.9074 | 3.0172 | 519.4705 | 235.6891
18.944 | 471.26 | 66.2932 | 440.8249 | 3.0162 | 519.3682 | 235.63
18.9469 | 471.2626 | 65.8026 | 441.3163 | 3.0157 | 519.8601 | 235.6313
18.9491 | 471.2293 | 66.0551 | 441.0527 | 3.0152 | 519.5909 | 235.6146
18.9519 | 471.0911 | 66.1778 | 440.884 | 3.014 | 519.3991 | 235.5455
18.9548 | 471.154 | 65.8242 | 441.2585 | 3.0139 | 519.7842 | 235.577
18.957 | 471.2212 | 65.6618 | 441.4433 | 3.0139 | 519.9802 | 235.6106
18.9598 | 471.2439 | 65.5319 | 441.5808 | 3.0136 | 520.1214 | 235.6219
18.9627 | 471.2866 | 65.3984 | 441.7285 | 3.0133 | 520.2763 | 235.6433
18.9649 | 471.2935 | 65.7195 | 441.4097 | 3.013 | 519.9587 | 235.6468
18.9677 | 471.3162 | 65.6943 | 441.4425 | 3.0127 | 519.9952 | 235.6581
18.9706 | 471.379 | 65.6582 | 441.4995 | 3.0126 | 520.0627 | 235.6895
18.9728 | 471.4663 | 65.6366 | 441.5502 | 3.0127 | 520.128 | 235.7332
18.9756 | 471.5292 | 65.7881 | 441.4197 | 3.0125 | 520.0079 | 235.7646
18.9785 | 471.5719 | 65.8855 | 441.3365 | 3.0123 | 519.9318 | 235.7859
18.9814 | 471.6146 | 65.9974 | 441.2389 | 3.0121 | 519.8413 | 235.8073
18.9835 | 471.5813 | 65.8783 | 441.3469 | 3.0116 | 519.9438 | 235.7907
18.9864 | 471.5838 | 65.8819 | 441.3441 | 3.0111 | 519.9414 | 235.7919
18.9893 | 471.6064 | 66.1598 | 441.0737 | 3.0108 | 519.6748 | 235.8032
18.9922 | 471.6491 | 66.0046 | 441.2432 | 3.0106 | 519.8514 | 235.8246
18.9943 | 471.6159 | 65.9325 | 441.3042 | 3.01 | 519.9068 | 235.8079
18.9972 | 471.5179 | 66.0263 | 441.1777 | 3.0091 | 519.7641 | 235.759
19.0001 | 471.42 | 65.9433 | 441.2281 | 3.0081 | 519.7981 | 235.71
19.0022 | 471.447 | 66.1526 | 441.0278 | 3.0079 | 519.6023 | 235.7235
19.0051 | 471.4696 | 66.1742 | 441.0137 | 3.0076 | 519.592 | 235.7348
19.008 | 471.4922 | 66.0227 | 441.1728 | 3.0072 | 519.7548 | 235.7461
19.0101 | 471.4187 | 66.2536 | 440.9174 | 3.0065 | 519.4872 | 235.7094
19.013 | 471.3409 | 66.0876 | 441.0574 | 3.0056 | 519.6142 | 235.6704
19.0152 | 471.2473 | 66.416 | 440.6978 | 3.0048 | 519.2391 | 235.6237
19.018 | 471.2498 | 66.3799 | 440.7348 | 3.0044 | 519.2764 | 235.6249
19.0202 | 471.3773 | 66.4593 | 440.6979 | 3.0047 | 519.2607 | 235.6886
19.0231 | 471.3798 | 66.5206 | 440.6374 | 3.0043 | 519.2007 | 235.6899
19.0252 | 471.3264 | 66.4629 | 440.6773 | 3.0036 | 519.2317 | 235.6632
19.0281 | 471.3892 | 66.6037 | 440.5574 | 3.0035 | 519.1223 | 235.6946
19.031 | 471.3314 | 66.2788 | 440.8631 | 3.0028 | 519.4183 | 235.6657
19.0331 | 471.3182 | 66.3113 | 440.8262 | 3.0023 | 519.3792 | 235.6591
19.036 | 471.3207 | 66.4917 | 440.6466 | 3.0019 | 519.2001 | 235.6604
19.0389 | 471.3433 | 66.4917 | 440.6541 | 3.0016 | 519.2114 | 235.6717
19.041 | 471.2699 | 66.6541 | 440.4673 | 3.0008 | 519.0122 | 235.6349
19.0439 | 471.2322 | 66.6181 | 440.4907 | 3.0002 | 519.0294 | 235.6161
19.0468 | 471.1142 | 66.4989 | 440.5706 | 2.9991 | 519.0896 | 235.5571
19.0489 | 471.1613 | 66.8345 | 440.2507 | 2.999 | 518.7776 | 235.5807
19.0518 | 471.1236 | 66.315 | 440.7576 | 2.9984 | 519.2782 | 235.5618
19.0547 | 471.1462 | 66.4196 | 440.6605 | 2.998 | 519.1849 | 235.5731
19.0575 | 471.1086 | 66.3546 | 440.713 | 2.9974 | 519.2311 | 235.5543
19.0597 | 471.1355 | 66.4232 | 440.6534 | 2.9972 | 519.176 | 235.5678
19.0626 | 471.0979 | 66.5314 | 440.5326 | 2.9965 | 519.0489 | 235.5489
19.0654 | 471.0201 | 66.7443 | 440.2938 | 2.9957 | 518.7971 | 235.51
19.0683 | 471.1029 | 66.3799 | 440.6858 | 2.9957 | 519.2029 | 235.5514
19.0712 | 471.1857 | 66.5603 | 440.533 | 2.9957 | 519.0639 | 235.5928
19.0741 | 471.2484 | 66.3799 | 440.7343 | 2.9955 | 519.2757 | 235.6242
19.0769 | 471.1907 | 66.351 | 440.744 | 2.9948 | 519.2757 | 235.5953
19.0791 | 471.1173 | 66.2175 | 440.853 | 2.9941 | 519.3725 | 235.5586
19.082 | 471.1398 | 66.1201 | 440.9579 | 2.9937 | 519.4812 | 235.5699
19.0848 | 471.1824 | 65.705 | 441.3872 | 2.9935 | 519.9176 | 235.5912
19.0877 | 471.1649 | 65.7881 | 441.2983 | 2.993 | 519.8257 | 235.5824
19.0899 | 471.0513 | 65.9216 | 441.1269 | 2.992 | 519.6355 | 235.5257
19.0927 | 470.9534 | 65.7665 | 441.2494 | 2.9911 | 519.7416 | 235.4767
19.0956 | 470.9559 | 65.5139 | 441.5028 | 2.9906 | 519.9955 | 235.478
19.0985 | 470.8781 | 65.3479 | 441.6429 | 2.9898 | 520.1226 | 235.4391
19.1014 | 470.9007 | 65.5211 | 441.4772 | 2.9894 | 519.9607 | 235.4504
19.1042 | 470.8831 | 65.5536 | 441.4388 | 2.9889 | 519.9194 | 235.4416
19.1064 | 471.0104 | 65.5175 | 441.5174 | 2.9892 | 520.0191 | 235.5052
19.1093 | 471.053 | 65.6474 | 441.4017 | 2.989 | 519.9105 | 235.5265
19.1121 | 471.0154 | 65.4669 | 441.5696 | 2.9883 | 520.0722 | 235.5077
19.115 | 471.058 | 65.5572 | 441.4935 | 2.9881 | 520.0032 | 235.529
19.1179 | 471.1206 | 65.5644 | 441.5072 | 2.988 | 520.0273 | 235.5603
19.12 | 471.1075 | 65.7484 | 441.3188 | 2.9876 | 519.8367 | 235.5537
19.1229 | 471.1099 | 65.4453 | 441.6227 | 2.9872 | 520.1411 | 235.555
19.1258 | 471.0923 | 65.7304 | 441.3318 | 2.9866 | 519.8472 | 235.5462
19.1279 | 471.1193 | 65.7917 | 441.2795 | 2.9864 | 519.7993 | 235.5596
19.1308 | 471.1619 | 65.8999 | 441.1855 | 2.9862 | 519.7124 | 235.5809
19.133 | 471.1687 | 65.8747 | 441.2129 | 2.9859 | 519.7411 | 235.5844
19.1359 | 471.111 | 65.7556 | 441.3128 | 2.9851 | 519.8313 | 235.5555
19.138 | 471.0777 | 66.0479 | 441.0094 | 2.9846 | 519.5224 | 235.5389
19.1402 | 470.9843 | 65.7917 | 441.2345 | 2.9838 | 519.7319 | 235.4922
19.143 | 470.9868 | 65.7737 | 441.2533 | 2.9834 | 519.7511 | 235.4934
19.1452 | 470.9535 | 66.0335 | 440.9824 | 2.9829 | 519.4747 | 235.4768
19.1473 | 471.0005 | 66.0081 | 441.0235 | 2.9828 | 519.5236 | 235.5003
19.1502 | 471.003 | 66.0154 | 441.017 | 2.9823 | 519.5175 | 235.5015
19.1524 | 470.9296 | 66.1958 | 440.8121 | 2.9816 | 519.3004 | 235.4648
19.1552 | 470.8518 | 65.9216 | 441.0604 | 2.9808 | 519.5357 | 235.4259
19.1574 | 470.7985 | 66.1237 | 440.8405 | 2.9802 | 519.307 | 235.3993
19.1596 | 470.8656 | 66.167 | 440.8196 | 2.9802 | 519.2972 | 235.4328
19.1624 | 470.8881 | 66.4629 | 440.5312 | 2.9798 | 519.0125 | 235.444
19.1646 | 470.935 | 66.0948 | 440.9149 | 2.9797 | 519.4041 | 235.4675
19.1675 | 470.8773 | 65.8819 | 441.1086 | 2.979 | 519.5882 | 235.4387
19.1696 | 470.8441 | 66.2102 | 440.7692 | 2.9785 | 519.2432 | 235.422
19.1718 | 470.8911 | 66.5748 | 440.4203 | 2.9784 | 518.9021 | 235.4455
19.1746 | 470.9336 | 66.6181 | 440.3912 | 2.9782 | 518.8801 | 235.4668
19.1768 | 470.9405 | 66.1418 | 440.8698 | 2.9779 | 519.3598 | 235.4702
19.1797 | 470.9429 | 66.5928 | 440.4196 | 2.9774 | 518.9101 | 235.4715
19.1818 | 470.9097 | 66.5495 | 440.4518 | 2.9769 | 518.9367 | 235.4548
19.1847 | 470.8119 | 66.5748 | 440.3939 | 2.976 | 518.8625 | 235.4059
19.1869 | 470.8388 | 66.416 | 440.5617 | 2.9758 | 519.0348 | 235.4194
19.189 | 470.7454 | 66.286 | 440.6605 | 2.975 | 519.1181 | 235.3727
19.1919 | 470.828 | 66.3762 | 440.5979 | 2.975 | 519.0692 | 235.414
19.1948 | 470.8505 | 66.4521 | 440.5295 | 2.9746 | 519.0046 | 235.4253
19.1969 | 470.8173 | 66.416 | 440.5545 | 2.9741 | 519.024 | 235.4086
19.1998 | 470.8799 | 66.5278 | 440.4636 | 2.974 | 518.9435 | 235.4399
19.2019 | 470.8667 | 66.3041 | 440.6829 | 2.9736 | 519.1606 | 235.4333
19.2048 | 470.8691 | 66.369 | 440.6188 | 2.9732 | 519.0969 | 235.4345
19.2077 | 470.9517 | 66.2175 | 440.7978 | 2.9731 | 519.2898 | 235.4759
19.2106 | 470.894 | 66.0046 | 440.9915 | 2.9724 | 519.4738 | 235.447
19.2127 | 470.8006 | 65.9288 | 441.0361 | 2.9716 | 519.5029 | 235.4003
19.2156 | 470.6828 | 65.6978 | 441.2279 | 2.9705 | 519.675 | 235.3414
19.2185 | 470.6652 | 65.402 | 441.5178 | 2.97 | 519.962 | 235.3326
19.2213 | 470.6076 | 65.4164 | 441.4842 | 2.9692 | 519.9188 | 235.3038
19.2242 | 470.5699 | 65.3298 | 441.5582 | 2.9686 | 519.9866 | 235.285
19.2264 | 470.5768 | 65.2144 | 441.6759 | 2.9683 | 520.1054 | 235.2884
19.2292 | 470.6193 | 65.1566 | 441.7479 | 2.9681 | 520.1844 | 235.3096
19.2321 | 470.6017 | 65.2072 | 441.6914 | 2.9676 | 520.125 | 235.3008
19.235 | 470.6242 | 65.5536 | 441.3525 | 2.9672 | 519.7899 | 235.3121
19.2379 | 470.7268 | 65.218 | 441.7223 | 2.9673 | 520.1768 | 235.3634
19.24 | 470.7536 | 65.3551 | 441.5942 | 2.9671 | 520.0531 | 235.3768
19.2429 | 470.7761 | 65.3947 | 441.5621 | 2.9668 | 520.0248 | 235.3881
19.2458 | 470.7385 | 65.3623 | 441.5819 | 2.9662 | 520.0383 | 235.3692
19.2486 | 470.7409 | 65.6438 | 441.3012 | 2.9657 | 519.758 | 235.3704
19.2508 | 470.7077 | 65.5067 | 441.4273 | 2.9652 | 519.8785 | 235.3538
19.2537 | 470.69 | 65.8459 | 441.0822 | 2.9647 | 519.5305 | 235.345
19.2566 | 470.8327 | 65.7665 | 441.2091 | 2.965 | 519.6812 | 235.4163
19.2594 | 470.8551 | 65.7881 | 441.195 | 2.9647 | 519.6709 | 235.4276
19.2616 | 470.7818 | 65.7484 | 441.2103 | 2.9639 | 519.6739 | 235.3909
19.2645 | 470.7642 | 65.6221 | 441.3307 | 2.9634 | 519.7914 | 235.3821
19.2673 | 470.7266 | 65.568 | 441.3723 | 2.9628 | 519.8267 | 235.3633
19.2695 | 470.7134 | 65.4778 | 441.4581 | 2.9624 | 519.9103 | 235.3567
19.2724 | 470.6958 | 65.6221 | 441.3079 | 2.9618 | 519.7572 | 235.3479
19.2752 | 470.7382 | 65.3479 | 441.5962 | 2.9616 | 520.0526 | 235.3691
19.2774 | 470.6649 | 65.6005 | 441.3192 | 2.9609 | 519.7634 | 235.3325
19.2803 | 470.6273 | 65.6005 | 441.3067 | 2.9603 | 519.7446 | 235.3137
19.2824 | 470.5741 | 65.817 | 441.0724 | 2.9597 | 519.5014 | 235.287
19.2853 | 470.5564 | 65.5319 | 441.3516 | 2.9591 | 519.7777 | 235.2782
19.2874 | 470.5833 | 65.7809 | 441.1116 | 2.9589 | 519.5421 | 235.2916
19.2903 | 470.5256 | 65.5211 | 441.3522 | 2.9582 | 519.7731 | 235.2628
19.2925 | 470.4123 | 65.5896 | 441.2459 | 2.9573 | 519.648 | 235.2062
19.2953 | 470.3947 | 65.77 | 441.0596 | 2.9568 | 519.4588 | 235.1974
19.2975 | 470.3215 | 65.752 | 441.0532 | 2.956 | 519.4401 | 235.1607
19.2997 | 470.3683 | 65.7845 | 441.0363 | 2.956 | 519.4311 | 235.1842
19.3018 | 470.4352 | 65.8711 | 440.972 | 2.956 | 519.3779 | 235.2176
19.3047 | 470.4376 | 65.9577 | 440.8862 | 2.9555 | 519.2925 | 235.2188
19.3068 | 470.4244 | 65.9325 | 440.907 | 2.9551 | 519.3111 | 235.2122
19.309 | 470.4312 | 65.9505 | 440.8913 | 2.9549 | 519.2965 | 235.2156
19.3112 | 470.3179 | 66.2391 | 440.5649 | 2.9539 | 518.9513 | 235.159
19.314 | 470.2603 | 65.9757 | 440.8091 | 2.9532 | 519.1858 | 235.1301
19.3162 | 470.2271 | 65.8964 | 440.8774 | 2.9527 | 519.2485 | 235.1135
19.3183 | 470.2939 | 65.8603 | 440.9357 | 2.9527 | 519.3181 | 235.147
19.3205 | 470.2407 | 65.918 | 440.8603 | 2.9521 | 519.2337 | 235.1203
19.3226 | 470.1874 | 66.0912 | 440.6693 | 2.9515 | 519.0339 | 235.0937
19.3255 | 470.1498 | 66.1345 | 440.6135 | 2.9509 | 518.9718 | 235.0749
19.3277 | 470.1166 | 66.1345 | 440.6024 | 2.9504 | 518.9552 | 235.0583
19.3298 | 470.1634 | 66.2247 | 440.5278 | 2.9503 | 518.8884 | 235.0817
19.332 | 470.2103 | 66.1995 | 440.5687 | 2.9502 | 518.937 | 235.1051
19.3349 | 470.1326 | 65.8819 | 440.8604 | 2.9494 | 519.2158 | 235.0663
19.337 | 470.0594 | 65.8639 | 440.854 | 2.9486 | 519.1972 | 235.0297
19.3392 | 470.0662 | 65.9071 | 440.813 | 2.9484 | 519.1574 | 235.0331
19.342 | 470.1286 | 65.7412 | 440.9997 | 2.9482 | 519.3545 | 235.0643
19.3442 | 470.0754 | 65.402 | 441.3212 | 2.9476 | 519.6671 | 235.0377
19.3471 | 470.0378 | 65.3226 | 441.3881 | 2.947 | 519.7277 | 235.0189
19.3492 | 469.9846 | 65.3263 | 441.3666 | 2.9464 | 519.6974 | 234.9923
19.3521 | 469.907 | 65.3479 | 441.3192 | 2.9456 | 519.637 | 234.9535
19.3543 | 469.8338 | 65.6257 | 441.017 | 2.9449 | 519.3226 | 234.9169
19.3571 | 469.8162 | 65.5067 | 441.1301 | 2.9443 | 519.4328 | 234.9081
19.36 | 469.9186 | 65.5428 | 441.1281 | 2.9444 | 519.4479 | 234.9593
19.3622 | 469.8854 | 65.4705 | 441.1894 | 2.9439 | 519.5036 | 234.9427
19.365 | 469.9678 | 65.4742 | 441.2131 | 2.9439 | 519.5411 | 234.9839
19.3672 | 469.9546 | 65.3479 | 441.335 | 2.9435 | 519.6608 | 234.9773
19.3701 | 470.017 | 65.3875 | 441.3162 | 2.9434 | 519.6524 | 235.0085
19.3729 | 469.9994 | 65.3191 | 441.3788 | 2.9429 | 519.712 | 234.9997
19.3758 | 470.0418 | 65.5356 | 441.1764 | 2.9427 | 519.5167 | 235.0209
19.378 | 470.0686 | 65.3947 | 441.3262 | 2.9425 | 519.671 | 235.0343
19.3808 | 469.931 | 65.3947 | 441.2804 | 2.9413 | 519.6022 | 234.9655
19.3837 | 469.8534 | 65.3082 | 441.341 | 2.9405 | 519.6499 | 234.9267
19.3859 | 469.8402 | 65.3118 | 441.333 | 2.9401 | 519.6397 | 234.9201
19.3887 | 469.9026 | 65.3947 | 441.2709 | 2.94 | 519.588 | 234.9513
19.3916 | 469.9649 | 65.1494 | 441.537 | 2.9399 | 519.8645 | 234.9825
19.3945 | 469.8673 | 65.4489 | 441.2049 | 2.9389 | 519.5162 | 234.9337
19.3966 | 469.7941 | 65.3082 | 441.3212 | 2.9382 | 519.6203 | 234.8971
19.3995 | 469.7765 | 65.1314 | 441.4922 | 2.9377 | 519.7883 | 234.8883
19.4024 | 469.8189 | 65.2721 | 441.3656 | 2.9375 | 519.6688 | 234.9095
19.4046 | 469.8457 | 65.5572 | 441.0894 | 2.9373 | 519.397 | 234.9228
19.4074 | 469.9081 | 65.3803 | 441.2871 | 2.9372 | 519.6051 | 234.954
19.4096 | 469.8549 | 65.5283 | 441.1214 | 2.9366 | 519.4305 | 234.9274
19.4125 | 469.8373 | 65.6474 | 440.9964 | 2.936 | 519.3026 | 234.9186
19.4146 | 469.7641 | 65.5536 | 441.0658 | 2.9353 | 519.3598 | 234.882
19.4175 | 469.7864 | 65.8314 | 440.7955 | 2.935 | 519.0932 | 234.8932
19.4204 | 469.8688 | 65.9757 | 440.6786 | 2.935 | 518.9901 | 234.9344
19.4225 | 469.8955 | 65.817 | 440.8462 | 2.9348 | 519.1622 | 234.9478
19.4254 | 469.8979 | 65.8459 | 440.8181 | 2.9344 | 519.1345 | 234.949
19.4275 | 469.7448 | 65.6149 | 440.9981 | 2.9333 | 519.2889 | 234.8724
19.4304 | 469.7072 | 65.9288 | 440.6717 | 2.9327 | 518.9562 | 234.8536
19.4326 | 469.674 | 65.9613 | 440.6281 | 2.9322 | 518.9071 | 234.837
19.4354 | 469.5964 | 65.7304 | 440.8331 | 2.9313 | 519.0992 | 234.7982
19.4376 | 469.5832 | 65.9937 | 440.5654 | 2.9309 | 518.8293 | 234.7916
19.4398 | 469.59 | 65.8206 | 440.7408 | 2.9307 | 519.0058 | 234.795
19.4426 | 469.5524 | 66.0407 | 440.5082 | 2.93 | 518.7669 | 234.7762
19.4448 | 469.3993 | 65.9216 | 440.5762 | 2.9289 | 518.8095 | 234.6997
19.4469 | 469.4461 | 66.0912 | 440.4222 | 2.9288 | 518.6632 | 234.723
19.4491 | 469.4129 | 65.9829 | 440.5195 | 2.9283 | 518.7549 | 234.7064
19.452 | 469.4353 | 65.9144 | 440.5954 | 2.928 | 518.8346 | 234.7176
19.4541 | 469.442 | 65.8964 | 440.6157 | 2.9277 | 518.856 | 234.721
19.4563 | 469.3689 | 65.5788 | 440.9089 | 2.927 | 519.137 | 234.6844
19.4592 | 469.3713 | 65.7989 | 440.6896 | 2.9266 | 518.9181 | 234.6856
19.4613 | 469.2981 | 65.6366 | 440.8275 | 2.9259 | 519.0439 | 234.6491
19.4635 | 469.2849 | 65.5536 | 440.9061 | 2.9255 | 519.1203 | 234.6425
19.4656 | 469.2318 | 65.3407 | 441.1013 | 2.9249 | 519.3066 | 234.6159
19.4678 | 469.1586 | 65.4489 | 440.9687 | 2.9242 | 519.1618 | 234.5793
19.4699 | 469.1454 | 65.153 | 441.2602 | 2.9238 | 519.4511 | 234.5727
19.4728 | 469.0479 | 65.1891 | 441.1916 | 2.9229 | 519.3663 | 234.524
19.475 | 469.1546 | 65.2469 | 441.1694 | 2.9231 | 519.3618 | 234.5773
19.4771 | 469.1813 | 64.8066 | 441.6186 | 2.9229 | 519.8155 | 234.5907
19.48 | 469.2037 | 65.171 | 441.2616 | 2.9226 | 519.4622 | 234.6018
19.4821 | 469.1905 | 65.0304 | 441.3978 | 2.9222 | 519.5962 | 234.5952
19.485 | 469.1729 | 65.1494 | 441.273 | 2.9217 | 519.4684 | 234.5864
19.4879 | 469.1952 | 65.1205 | 441.3093 | 2.9214 | 519.5085 | 234.5976
19.49 | 469.182 | 65.2505 | 441.1749 | 2.921 | 519.3719 | 234.591
19.4929 | 469.2044 | 65.2469 | 441.186 | 2.9207 | 519.3867 | 234.6022
19.4958 | 469.2467 | 65.4597 | 440.9873 | 2.9205 | 519.195 | 234.6233
19.4987 | 469.289 | 65.2649 | 441.1962 | 2.9203 | 519.411 | 234.6445
19.5008 | 469.2159 | 65.3659 | 441.0708 | 2.9196 | 519.2734 | 234.6079
19.5037 | 469.2781 | 65.3298 | 441.1276 | 2.9194 | 519.3407 | 234.6391
19.5066 | 469.3404 | 65.3009 | 441.1773 | 2.9193 | 519.4007 | 234.6702
19.5087 | 469.3272 | 65.2721 | 441.2017 | 2.9189 | 519.4229 | 234.6636
19.5116 | 469.3096 | 65.3659 | 441.102 | 2.9184 | 519.3203 | 234.6548
19.5145 | 469.3119 | 65.2721 | 441.1966 | 2.918 | 519.4153 | 234.656
19.5166 | 469.1989 | 65.604 | 440.827 | 2.9171 | 519.0268 | 234.5994
19.5195 | 469.1014 | 65.4092 | 440.9893 | 2.9162 | 519.1729 | 234.5507
19.5224 | 469.1237 | 65.4381 | 440.9679 | 2.9159 | 519.1552 | 234.5619
19.5245 | 469.1105 | 65.4489 | 440.9527 | 2.9155 | 519.1378 | 234.5553
19.5274 | 469.0729 | 65.7376 | 440.6514 | 2.9148 | 518.8303 | 234.5365
19.5303 | 469.0753 | 65.7195 | 440.6703 | 2.9144 | 518.8495 | 234.5376
19.5332 | 468.9579 | 65.7881 | 440.5626 | 2.9134 | 518.7222 | 234.4789
19.5353 | 469.0245 | 65.4489 | 440.924 | 2.9134 | 519.0948 | 234.5123
19.5382 | 469.1067 | 65.4273 | 440.973 | 2.9134 | 519.1575 | 234.5534
19.5411 | 469.149 | 65.2685 | 441.1459 | 2.9132 | 519.3374 | 234.5745
19.5439 | 469.1713 | 65.4778 | 440.944 | 2.9129 | 519.1392 | 234.5856
19.5468 | 469.1337 | 65.2577 | 441.1516 | 2.9123 | 519.3406 | 234.5669
19.549 | 469.1604 | 65.0592 | 441.359 | 2.9121 | 519.5524 | 234.5802
19.5518 | 469.0829 | 64.8643 | 441.5281 | 2.9113 | 519.7086 | 234.5415
19.554 | 469.0098 | 64.7669 | 441.6011 | 2.9106 | 519.7694 | 234.5049
19.5569 | 469.0122 | 65.0592 | 441.3096 | 2.9101 | 519.4783 | 234.5061
19.559 | 468.999 | 64.6334 | 441.731 | 2.9098 | 519.8975 | 234.4995
19.5619 | 468.9016 | 64.5901 | 441.7418 | 2.9088 | 519.8921 | 234.4508
19.5648 | 468.8839 | 64.4602 | 441.8658 | 2.9083 | 520.0132 | 234.442
19.5669 | 468.9106 | 64.5648 | 441.7701 | 2.9081 | 519.9219 | 234.4553
19.5698 | 468.8531 | 64.7561 | 441.5597 | 2.9074 | 519.7019 | 234.4266
19.5719 | 468.9397 | 64.5648 | 441.7798 | 2.9075 | 519.9364 | 234.4698
19.5748 | 468.8822 | 64.7056 | 441.6199 | 2.9068 | 519.7669 | 234.4411
19.577 | 468.8291 | 64.5071 | 441.8007 | 2.9062 | 519.9388 | 234.4145
19.5799 | 468.7715 | 64.3953 | 441.8933 | 2.9055 | 520.0219 | 234.3858
19.582 | 468.7583 | 64.6298 | 441.6544 | 2.9051 | 519.7808 | 234.3792
19.5849 | 468.8405 | 64.453 | 441.8586 | 2.9051 | 519.9986 | 234.4202
19.587 | 468.8672 | 64.4278 | 441.8927 | 2.9049 | 520.0372 | 234.4336
19.5892 | 468.8739 | 64.7236 | 441.5991 | 2.9046 | 519.7447 | 234.4369
19.5921 | 468.8363 | 64.6731 | 441.6371 | 2.904 | 519.7765 | 234.4182
19.5942 | 468.7832 | 64.8968 | 441.3957 | 2.9034 | 519.5262 | 234.3916
19.5971 | 468.8055 | 64.7958 | 441.5041 | 2.9031 | 519.6384 | 234.4028
19.5992 | 468.8122 | 64.785 | 441.5171 | 2.9028 | 519.6525 | 234.4061
19.6021 | 468.8545 | 65.0664 | 441.2498 | 2.9026 | 519.3922 | 234.4272
19.6043 | 469.0207 | 65.0123 | 441.3593 | 2.9032 | 519.5295 | 234.5104
19.6064 | 468.9078 | 65.052 | 441.282 | 2.9023 | 519.4333 | 234.4539
19.6093 | 468.6309 | 65.4164 | 440.8253 | 2.9004 | 518.9305 | 234.3155
19.6115 | 468.4781 | 65.4923 | 440.6985 | 2.8993 | 518.7782 | 234.2391
19.6143 | 468.4406 | 65.052 | 441.1263 | 2.8987 | 519.1997 | 234.2203
19.6165 | 468.2679 | 65.1638 | 440.9569 | 2.8975 | 519.0015 | 234.1339
19.6194 | 468.1705 | 64.8824 | 441.2058 | 2.8966 | 519.2342 | 234.0852
19.6215 | 468.1174 | 64.9366 | 441.1339 | 2.896 | 519.1535 | 234.0587
19.6244 | 468.0201 | 65.1097 | 440.9284 | 2.8951 | 518.9317 | 234.01
19.6266 | 467.9869 | 64.8211 | 442.2059 | 2.8946 | 520.2038 | 233.9935
19.6294 | 467.9693 | 64.8102 | 441.211 | 2.8941 | 519.2059 | 233.9847
19.6316 | 467.9761 | 64.6803 | 441.3431 | 2.8938 | 519.3391 | 233.988
19.6345 | 467.9386 | 64.7453 | 441.2656 | 2.8932 | 519.2554 | 233.9693
19.6373 | 467.921 | 64.8066 | 441.1985 | 2.8927 | 519.1853 | 233.9605
19.6395 | 467.8878 | 64.6118 | 441.3822 | 2.8922 | 519.3635 | 233.9439
19.6424 | 467.8503 | 64.7453 | 441.2362 | 2.8916 | 519.2113 | 233.9252
19.6452 | 467.9523 | 64.9184 | 441.0971 | 2.8917 | 519.0892 | 233.9762
19.6474 | 467.9989 | 64.9438 | 441.0872 | 2.8916 | 519.0871 | 233.9995
19.6503 | 467.9614 | 64.6587 | 441.3598 | 2.891 | 519.3534 | 233.9807
19.6531 | 467.9039 | 64.6587 | 441.3407 | 2.8903 | 519.3247 | 233.952
19.6553 | 467.8908 | 64.417 | 441.578 | 2.8899 | 519.5598 | 233.9454
19.6582 | 467.913 | 64.9402 | 441.0622 | 2.8896 | 519.0477 | 233.9565
19.661 | 467.9353 | 64.5937 | 441.4161 | 2.8893 | 519.4053 | 233.9676
19.6639 | 467.9775 | 64.6298 | 441.3941 | 2.889 | 519.3903 | 233.9887
19.6661 | 467.9842 | 64.7669 | 441.2592 | 2.8888 | 519.2566 | 233.9921
19.6689 | 467.9666 | 64.7056 | 441.3147 | 2.8882 | 519.3091 | 233.9833
19.6718 | 467.8693 | 64.8174 | 441.1704 | 2.8873 | 519.1486 | 233.9346
19.6747 | 467.8517 | 64.8139 | 441.1681 | 2.8868 | 519.1433 | 233.9258
19.6768 | 467.8784 | 65.1386 | 440.8523 | 2.8866 | 518.832 | 233.9392
19.6797 | 467.8608 | 64.8535 | 441.1315 | 2.8861 | 519.1083 | 233.9304
19.6826 | 467.8631 | 65.2397 | 440.7461 | 2.8857 | 518.7232 | 233.9315
19.6847 | 467.81 | 65.2793 | 440.6888 | 2.8851 | 518.6571 | 233.905
19.6876 | 467.7327 | 65.2721 | 440.6702 | 2.8843 | 518.6256 | 233.8663
19.6905 | 467.7151 | 65.0304 | 440.906 | 2.8838 | 518.8585 | 233.8575
19.6926 | 467.7019 | 64.8246 | 441.1074 | 2.8834 | 519.0577 | 233.8509
19.6955 | 467.7241 | 65.0015 | 440.9379 | 2.8831 | 518.892 | 233.8621
19.6984 | 467.6268 | 65.0195 | 440.8875 | 2.8822 | 518.8253 | 233.8134
19.7006 | 467.534 | 64.9834 | 440.8927 | 2.8814 | 518.815 | 233.767
19.7034 | 467.4765 | 65.3767 | 440.4802 | 2.8807 | 518.393 | 233.7383
19.7056 | 467.4434 | 65.3154 | 440.5305 | 2.8802 | 518.4377 | 233.7217
19.7085 | 467.4059 | 65.4886 | 440.3448 | 2.8796 | 518.2458 | 233.703
19.7106 | 467.3728 | 65.2361 | 440.5862 | 2.8791 | 518.4817 | 233.6864
19.7135 | 467.3751 | 65.171 | 440.6521 | 2.8787 | 518.548 | 233.6876
19.7156 | 467.3819 | 65.2072 | 440.6182 | 2.8784 | 518.5151 | 233.6909
19.7185 | 467.3244 | 65.2288 | 440.5774 | 2.8777 | 518.4648 | 233.6622
19.7207 | 467.2913 | 65.3803 | 440.4149 | 2.8772 | 518.2968 | 233.6457
19.7235 | 467.3932 | 65.1422 | 440.6869 | 2.8773 | 518.5858 | 233.6966
19.7257 | 467.2805 | 65.2902 | 440.5014 | 2.8765 | 518.3814 | 233.6402
19.7286 | 467.1832 | 65.3767 | 440.3824 | 2.8755 | 518.2463 | 233.5916
19.7307 | 467.2298 | 65.3371 | 440.4376 | 2.8755 | 518.3092 | 233.6149
19.7336 | 467.1325 | 65.3659 | 440.3763 | 2.8746 | 518.2318 | 233.5663
19.7358 | 467.0596 | 65.4814 | 440.2365 | 2.8739 | 518.0798 | 233.5298
19.7386 | 467.1217 | 65.2036 | 440.535 | 2.8738 | 518.3886 | 233.5608
19.7408 | 467.0289 | 65.4525 | 440.2552 | 2.873 | 518.0933 | 233.5144
19.7437 | 467.0511 | 65.5139 | 440.2012 | 2.8727 | 518.043 | 233.5255
19.7458 | 466.9583 | 65.4164 | 440.2678 | 2.8719 | 518.0941 | 233.4791
19.7487 | 466.8212 | 65.2902 | 440.3483 | 2.8708 | 518.1518 | 233.4106
19.7508 | 466.8081 | 65.3298 | 440.3043 | 2.8704 | 518.1056 | 233.404
19.7537 | 466.8303 | 65.4561 | 440.1854 | 2.8701 | 517.9904 | 233.4151
19.7559 | 466.7972 | 65.4236 | 440.2069 | 2.8696 | 518.0064 | 233.3986
19.7587 | 466.7597 | 65.6257 | 439.9923 | 2.869 | 517.7856 | 233.3799
19.7609 | 466.7864 | 65.5752 | 440.0517 | 2.8688 | 517.8494 | 233.3932
19.7638 | 466.729 | 65.8495 | 439.7582 | 2.8681 | 517.5464 | 233.3645
19.7659 | 466.7556 | 65.8026 | 439.814 | 2.8679 | 517.6066 | 233.3778
19.7688 | 466.7778 | 65.7195 | 439.9045 | 2.8676 | 517.7008 | 233.3889
19.771 | 466.7447 | 65.8603 | 439.7527 | 2.8672 | 517.5435 | 233.3724
19.7738 | 466.7272 | 65.7448 | 439.8623 | 2.8667 | 517.6502 | 233.3636
19.7767 | 466.7096 | 65.8999 | 439.7014 | 2.8662 | 517.4863 | 233.3548
19.7789 | 466.577 | 65.6185 | 439.9386 | 2.8652 | 517.7014 | 233.2885
19.7817 | 466.6191 | 65.4561 | 440.115 | 2.865 | 517.8849 | 233.3096
19.7846 | 466.6214 | 65.4778 | 440.0941 | 2.8646 | 517.8643 | 233.3107
19.7868 | 466.6083 | 65.2144 | 440.3531 | 2.8642 | 518.1211 | 233.3041
19.7896 | 466.5509 | 65.0916 | 440.4568 | 2.8635 | 518.2152 | 233.2754
19.7918 | 466.4979 | 64.8463 | 440.6844 | 2.8629 | 518.4341 | 233.249
19.7947 | 466.4604 | 64.7381 | 440.7801 | 2.8623 | 518.5235 | 233.2302
19.7975 | 466.4628 | 64.4061 | 441.1129 | 2.8619 | 518.8567 | 233.2314
19.8004 | 466.485 | 64.5793 | 440.9471 | 2.8616 | 518.6946 | 233.2425
19.8026 | 466.5713 | 64.7597 | 440.7955 | 2.8617 | 518.5573 | 233.2856
19.8054 | 466.6134 | 64.5252 | 441.044 | 2.8615 | 518.8129 | 233.3067
19.8083 | 466.6157 | 64.5108 | 441.0592 | 2.8611 | 518.8284 | 233.3078
19.8112 | 466.5981 | 64.6479 | 440.9162 | 2.8606 | 518.6825 | 233.299
19.8141 | 466.6203 | 64.3809 | 441.1906 | 2.8603 | 518.9607 | 233.3102
19.8169 | 466.7221 | 64.3122 | 441.2932 | 2.8604 | 519.0802 | 233.361
19.8198 | 466.7443 | 64.4963 | 441.1165 | 2.8601 | 518.9072 | 233.3721
19.8227 | 466.6471 | 64.287 | 441.2934 | 2.8592 | 519.068 | 233.3236
19.8248 | 466.5544 | 64.7236 | 440.8259 | 2.8584 | 518.585 | 233.2772
19.8277 | 466.5567 | 64.7669 | 440.7834 | 2.858 | 518.5428 | 233.2783
19.8306 | 466.559 | 64.5143 | 441.0368 | 2.8576 | 518.7966 | 233.2795
19.8327 | 466.506 | 64.7958 | 440.7376 | 2.857 | 518.4886 | 233.253
19.8356 | 466.5083 | 65.0664 | 440.4678 | 2.8566 | 518.2192 | 233.2542
19.8385 | 466.4112 | 64.6225 | 440.8793 | 2.8557 | 518.6145 | 233.2056
19.8406 | 466.4179 | 64.6659 | 440.8381 | 2.8554 | 518.5744 | 233.2089
19.8435 | 466.3208 | 64.4458 | 441.0259 | 2.8545 | 518.746 | 233.1604
19.8464 | 466.3032 | 64.5576 | 440.9082 | 2.854 | 518.6254 | 233.1516
19.8486 | 466.3497 | 64.7381 | 440.7432 | 2.854 | 518.4681 | 233.1748
19.8514 | 466.3122 | 64.7561 | 440.7127 | 2.8534 | 518.4314 | 233.1561
19.8536 | 466.2394 | 64.5684 | 440.8761 | 2.8527 | 518.5827 | 233.1197
19.8557 | 466.0472 | 64.9871 | 440.3934 | 2.8514 | 518.0679 | 233.0236
19.8586 | 466.0297 | 64.4854 | 440.8892 | 2.8509 | 518.5608 | 233.0148
19.8608 | 466.0562 | 64.6731 | 440.7104 | 2.8507 | 518.3864 | 233.0281
19.8636 | 466.0983 | 64.9546 | 440.4429 | 2.8505 | 518.126 | 233.0492
19.8658 | 466.0454 | 64.9293 | 440.4506 | 2.85 | 518.1248 | 233.0227
19.8679 | 466.0521 | 64.8139 | 440.5682 | 2.8497 | 518.2435 | 233.026
19.8708 | 465.9947 | 64.684 | 440.679 | 2.849 | 518.3448 | 232.9974
19.873 | 465.9418 | 64.6406 | 440.7047 | 2.8484 | 518.3617 | 232.9709
19.8751 | 465.9286 | 64.5648 | 440.7761 | 2.848 | 518.4309 | 232.9643
19.878 | 465.9906 | 64.6081 | 440.7535 | 2.8479 | 518.4186 | 232.9953
19.8802 | 465.9178 | 64.7741 | 440.5632 | 2.8473 | 518.2162 | 232.9589
19.8823 | 465.7654 | 64.9474 | 440.3391 | 2.8462 | 517.9667 | 232.8827
19.8852 | 465.6286 | 64.702 | 440.5389 | 2.8451 | 518.1437 | 232.8143
19.8873 | 465.6353 | 64.6479 | 440.5953 | 2.8448 | 518.2012 | 232.8177
19.8895 | 465.6222 | 65.0772 | 440.1616 | 2.8444 | 517.7653 | 232.8111
19.8917 | 465.6487 | 64.904 | 440.3436 | 2.8443 | 517.9518 | 232.8244
19.8945 | 465.6908 | 64.8463 | 440.4154 | 2.8441 | 518.0305 | 232.8454
19.8967 | 465.7372 | 65.0087 | 440.2684 | 2.844 | 517.8913 | 232.8686
19.8988 | 465.7837 | 64.8246 | 440.468 | 2.8439 | 518.0986 | 232.8918
19.9017 | 465.7661 | 64.7705 | 440.5163 | 2.8434 | 518.1439 | 232.883
19.9039 | 465.7728 | 64.5576 | 440.7314 | 2.8431 | 518.3602 | 232.8864
19.9067 | 465.7949 | 64.1174 | 441.179 | 2.8428 | 518.8115 | 232.8975
19.9089 | 465.7619 | 64.2906 | 440.9948 | 2.8424 | 518.6217 | 232.8809
19.9111 | 465.7288 | 63.7818 | 441.4925 | 2.8419 | 519.114 | 232.8644
19.9132 | 465.5766 | 63.9081 | 441.3155 | 2.8408 | 518.9116 | 232.7883
19.9161 | 465.559 | 63.2694 | 441.9483 | 2.8403 | 519.5415 | 232.7795
19.9182 | 465.6055 | 63.7241 | 441.5091 | 2.8402 | 519.11 | 232.8027
19.9204 | 465.7115 | 63.6808 | 441.5878 | 2.8405 | 519.2063 | 232.8557
19.9233 | 465.6343 | 63.8288 | 441.414 | 2.8397 | 519.0197 | 232.8171
19.9261 | 465.6763 | 63.7277 | 441.5291 | 2.8395 | 519.1419 | 232.8382
19.9283 | 465.6234 | 63.9118 | 441.3274 | 2.8389 | 518.9313 | 232.8117
19.9312 | 465.6456 | 63.9334 | 441.3132 | 2.8386 | 518.9208 | 232.8228
19.9333 | 465.7118 | 63.6664 | 441.6023 | 2.8386 | 519.2209 | 232.8559
19.9362 | 465.8134 | 63.8504 | 441.4521 | 2.8387 | 519.0877 | 232.9067
19.9391 | 465.8554 | 64.1499 | 441.1666 | 2.8385 | 518.8092 | 232.9277
19.9412 | 465.8422 | 64.1968 | 441.1153 | 2.8382 | 518.7557 | 232.9211
19.9441 | 465.7849 | 64.0813 | 441.2117 | 2.8375 | 518.8426 | 232.8925
19.947 | 465.6879 | 64.4927 | 440.768 | 2.8366 | 518.3827 | 232.844
19.9491 | 465.7542 | 64.2689 | 441.0139 | 2.8366 | 518.6396 | 232.8771
19.952 | 465.7167 | 64.7056 | 440.5647 | 2.836 | 518.1842 | 232.8584
19.9542 | 465.7035 | 64.1319 | 441.134 | 2.8356 | 518.7513 | 232.8518
19.957 | 465.7257 | 64.2473 | 441.026 | 2.8353 | 518.6469 | 232.8628
19.9599 | 465.7081 | 64.2762 | 440.9912 | 2.8348 | 518.6092 | 232.854
19.9621 | 465.6353 | 64.4314 | 440.8118 | 2.8342 | 518.4177 | 232.8177
19.9649 | 465.6773 | 64.3736 | 440.8836 | 2.834 | 518.4965 | 232.8387
19.9678 | 465.6597 | 64.2509 | 441.0004 | 2.8335 | 518.6104 | 232.8299
19.97 | 465.5671 | 64.2942 | 440.9262 | 2.8327 | 518.5208 | 232.7836
19.9728 | 465.5099 | 64.6081 | 440.5933 | 2.832 | 518.1782 | 232.7549
19.975 | 465.4768 | 64.6875 | 440.5028 | 2.8315 | 518.0823 | 232.7384
19.9779 | 465.4195 | 64.3772 | 440.794 | 2.8308 | 518.364 | 232.7098
19.98 | 465.4262 | 64.4061 | 440.7674 | 2.8306 | 518.3384 | 232.7131
19.9829 | 465.5674 | 64.6695 | 440.551 | 2.8309 | 518.1456 | 232.7837
19.9858 | 465.6292 | 64.6587 | 440.5824 | 2.8308 | 518.1873 | 232.8146
19.9879 | 465.5168 | 64.4891 | 440.7146 | 2.8299 | 518.3007 | 232.7584
19.9908 | 465.5191 | 64.2978 | 440.9066 | 2.8295 | 518.4931 | 232.7595
19.993 | 465.4265 | 64.1355 | 441.0381 | 2.8287 | 518.6091 | 232.7132
19.9951 | 465.4332 | 64.0163 | 441.1595 | 2.8285 | 518.7317 | 232.7166
19.998 | 465.4156 | 63.5581 | 441.6118 | 2.828 | 519.1811 | 232.7078
20.0001 | 465.3429 | 63.6267 | 441.519 | 2.8273 | 519.0761 | 232.6714
20.0023 | 465.1511 | 63.5039 | 441.5779 | 2.826 | 519.103 | 232.5755