## General
ID | Test Identification
Test Identification | Location | NWZ-BH-5025
Test Identification | Sample | 38-2
Test Identification | Depth | 36.1 | [m]
Test Identification | Type of specimen | Undisturbed
Specimen Visual Description
Specimen Visual Description | Dark olive grey silty CLAY
Initial Specimen Conditions
Initial Specimen Conditions | Test start date | 06/02/2024
Initial Specimen Conditions | Specimen wet mass | 84.68 | [g]
Initial Specimen Conditions | Diameter | 50.04 | [mm]
Initial Specimen Conditions | Height | 20.75 | [mm]
Initial Specimen Conditions | Water content | 21.7056 | [%]
Initial Specimen Conditions | Bulk density | 2.0751 | [Mg/m³]
Initial Specimen Conditions | Dry density | 1.705 | [Mg/m³]
Initial Specimen Conditions | Void ratio | 0.58357 | [-]
Initial Specimen Conditions | Degree of saturation | 100 | [%]
Initial Specimen Conditions | Particle density - assumed | 2.7 | [Mg/m³]
Initial Specimen Conditions | Laboratory temperature | 18-22 | [°C]
End of Saturation Results
End of Saturation Results | Back pressure | 400 | [kPa]
End of Saturation Results | Axial strain | -0.0014458 | [%]
End of Saturation Results | Seating pressure | 43.0684 | [kPa]
Consolidation Results
Consolidation results | Stage | Final Vertical Stress | Void ratio en | Axial strain ea,n | Coefficient of Consolidation cv | Coefficient of Volume Compressibity mv | Hydraulic Conductivity kn | Rate of strain ὲn
Consolidation results | [-] | [kPa] | [-] | [%] | [m2/yr] | [MPa-1] | [m/s] | [%/hr]
Consolidation results | Loading | 2399.7865 | 0.41219 | 10.8235 | 25.2538 | 0.021034 | 1.6715e-10 | 2.8195
Consolidation results | Hold | 2399.8504 | 0.39415 | 11.9627
Consolidation results | Unloading | 721.1483 | 0.4067 | 11.1704 |  |  |  | -0.93338
Consolidation results | Hold | 721.2877 | 0.41112 | 10.8909
Consolidation results | Loading | 8001.0826 | 0.31264 | 17.1101 | 45.0175 | 0.0069808 | 9.8541e-11 | 2.4523
Consolidation results | Hold | 7998.8635 | 0.29343 | 18.3231
Consolidation results | Unloading | 363.0462 | 0.35025 | 14.7347 |  |  |  | -1.0055
Consolidation results | Hold | 361.1406 | 0.37527 | 13.155
Consolidation results
Consolidation results
Consolidation results
Consolidation results
Consolidation results
Consolidation results
Consolidation results
Consolidation results
Consolidation results
Consolidation results
Consolidation results
Consolidation results
Consolidation results
Consolidation results
Consolidation results
Consolidation results
Consolidation results
Consolidation results
Consolidation results
Consolidation results
Consolidation results
Final Specimen Conditions
Final Specimen Conditions | Diameter | 50.04 | [mm]
Final Specimen Conditions | Height | 18.0206 | [mm]
Final Specimen Conditions | Water content | 17.6736 | [%]
Final Specimen Conditions | Bulk density | 2.2379 | [Mg/m³]
Final Specimen Conditions | Dry density | 1.9018 | [Mg/m³]

## Compression
One-Dimensional Consolidation
Effective Vertical Stress | Void ratio | Axial strain | Coefficient of Consolidation cv | Coefficient of Volume Compressibity mv | Hydraulic Conductivity kn | Pore Pressure Ratio | Steady State Factor Fn
[kPa] | [-] | [%] | [m2/year] | [MPa-1] | [m/s] | [%] | [-]
42.0083 | 0.58361 | -0.0014458
63.9931 | 0.58241 | 0.074698 | 122.2965 | 0.062683 | 1.8478e-09 | 1.7115 | 0.79594
76.6151 | 0.58102 | 0.16193 | 55.7143 | 0.076385 | 1.034e-09 | 3.1736 | 0.75456
86.6062 | 0.57962 | 0.2506 | 33.1647 | 0.09178 | 7.1372e-10 | 4.626 | 0.72757
97.5355 | 0.5782 | 0.34024 | 30.1033 | 0.064248 | 5.2715e-10 | 6.0137 | 0.71997
111.3093 | 0.57675 | 0.4318 | 23.2304 | 0.058709 | 4.4258e-10 | 7.0087 | 0.73853
129.1971 | 0.57535 | 0.51999 | 22.1189 | 0.058643 | 4.0703e-10 | 7.4693 | 0.77566
141.8304 | 0.57375 | 0.6212 | 12.57 | 0.12206 | 4.1214e-10 | 8.1083 | 0.78675
148.3821 | 0.5721 | 0.72577 | 9.5354 | 0.17907 | 3.8346e-10 | 8.8607 | 0.78216
154.0626 | 0.57039 | 0.83324 | 9.2916 | 0.15829 | 3.4078e-10 | 9.7908 | 0.77288
161.9936 | 0.56875 | 0.93734 | 8.3293 | 0.11124 | 2.9652e-10 | 10.6496 | 0.76977
170.7678 | 0.56711 | 1.0405 | 6.4219 | 0.13805 | 2.8856e-10 | 10.8363 | 0.78023
177.7791 | 0.56543 | 1.1465 | 5.239 | 0.14882 | 2.8881e-10 | 10.7164 | 0.79229
186.0481 | 0.5638 | 1.2496 | 6.7448 | 0.12858 | 2.7849e-10 | 10.773 | 0.80186
193.9768 | 0.56221 | 1.3503 | 7.4287 | 0.11916 | 2.4767e-10 | 11.2417 | 0.80349
202.4008 | 0.56061 | 1.4511 | 6.7547 | 0.10524 | 2.432e-10 | 11.5844 | 0.80728
212.1927 | 0.55903 | 1.5508 | 6.2672 | 0.10974 | 2.3856e-10 | 11.6419 | 0.81607
220.9401 | 0.55746 | 1.6501 | 6.1474 | 0.10165 | 2.3008e-10 | 11.6989 | 0.82303
230.9306 | 0.55591 | 1.7479 | 5.8012 | 0.10382 | 2.2317e-10 | 11.6117 | 0.83226
240.1 | 0.55436 | 1.8458 | 5.1167 | 0.10924 | 2.2306e-10 | 11.4844 | 0.84057
250.0079 | 0.55282 | 1.9431 | 5.8564 | 0.098249 | 2.203e-10 | 11.317 | 0.84917
259.9531 | 0.55128 | 2.04 | 5.8911 | 0.097434 | 2.1994e-10 | 11.1456 | 0.85712
269.8021 | 0.54975 | 2.1368 | 5.9134 | 0.097593 | 2.2149e-10 | 10.9956 | 0.86413
279.4748 | 0.5482 | 2.2347 | 5.9739 | 0.092856 | 2.1811e-10 | 10.7757 | 0.87133
289.5334 | 0.54667 | 2.3315 | 5.6482 | 0.10358 | 2.2052e-10 | 10.5934 | 0.87776
300.2816 | 0.54514 | 2.4279 | 6.4771 | 0.092957 | 2.2454e-10 | 10.384 | 0.88428
310.1964 | 0.54361 | 2.5248 | 6.4631 | 0.085942 | 2.1663e-10 | 10.2355 | 0.8894
321.0206 | 0.54211 | 2.6192 | 6.1877 | 0.094986 | 2.1773e-10 | 10.0205 | 0.89515
331.7075 | 0.5406 | 2.7147 | 6.9559 | 0.085747 | 2.1838e-10 | 9.8345 | 0.90019
341.5656 | 0.5391 | 2.8091 | 6.9561 | 0.088747 | 2.203e-10 | 9.706 | 0.90412
352.4653 | 0.53761 | 2.9036 | 6.2532 | 0.09474 | 2.1177e-10 | 9.5894 | 0.90796
362.2308 | 0.53611 | 2.998 | 6.9983 | 0.088371 | 2.1889e-10 | 9.4821 | 0.91122
373.0309 | 0.53464 | 3.091 | 6.6069 | 0.089155 | 2.1357e-10 | 9.3793 | 0.91446
384.3563 | 0.53313 | 3.1865 | 7.4202 | 0.079533 | 2.1334e-10 | 9.1987 | 0.91831
395.929 | 0.53166 | 3.2795 | 7.4124 | 0.081214 | 2.1435e-10 | 9.0604 | 0.92161
406.9886 | 0.53014 | 3.3749 | 6.3497 | 0.096115 | 2.1757e-10 | 8.931 | 0.92456
418.1672 | 0.52863 | 3.4703 | 7.1648 | 0.084774 | 2.1597e-10 | 8.7774 | 0.92757
429.9551 | 0.52715 | 3.5638 | 7.9494 | 0.076783 | 2.1437e-10 | 8.6216 | 0.93053
440.9566 | 0.52568 | 3.6568 | 7.1892 | 0.08325 | 2.1323e-10 | 8.5029 | 0.93294
452.4396 | 0.52418 | 3.7518 | 7.5982 | 0.081539 | 2.149e-10 | 8.4016 | 0.93515
464.0497 | 0.52272 | 3.8438 | 7.6188 | 0.079582 | 2.1047e-10 | 8.2829 | 0.9374
475.393 | 0.52126 | 3.9358 | 7.5715 | 0.080721 | 2.1402e-10 | 8.2005 | 0.93924
487.9532 | 0.51975 | 4.0313 | 8.057 | 0.07473 | 2.0761e-10 | 8.03 | 0.94176
499.735 | 0.51834 | 4.1204 | 8.0145 | 0.07634 | 2.0835e-10 | 7.9731 | 0.94327
510.7271 | 0.5169 | 4.211 | 8.4174 | 0.074937 | 2.1494e-10 | 7.8703 | 0.94497
524.4527 | 0.51542 | 4.305 | 7.6224 | 0.077185 | 2.0223e-10 | 7.7717 | 0.94678
536.6569 | 0.51397 | 4.3966 | 8.4619 | 0.073064 | 2.1115e-10 | 7.6584 | 0.9485
549.4202 | 0.51252 | 4.4876 | 8.8248 | 0.068294 | 2.0476e-10 | 7.5437 | 0.95019
561.9701 | 0.5111 | 4.5778 | 8.8395 | 0.067095 | 2.0196e-10 | 7.4618 | 0.95158
575.3846 | 0.50967 | 4.6679 | 8.8407 | 0.066952 | 2.0557e-10 | 7.342 | 0.95321
589.1887 | 0.50825 | 4.7575 | 10.4072 | 0.058801 | 2.0527e-10 | 7.2448 | 0.95465
605.3259 | 0.50678 | 4.8501 | 10.0599 | 0.061849 | 2.073e-10 | 7.1289 | 0.95627
621.1238 | 0.50533 | 4.9421 | 10.7629 | 0.059952 | 2.1235e-10 | 7.0618 | 0.95749
635.3583 | 0.50384 | 5.0361 | 10.7116 | 0.058103 | 2.083e-10 | 6.9855 | 0.95864
653.0126 | 0.50237 | 5.1291 | 10.7079 | 0.057803 | 2.0733e-10 | 6.895 | 0.95998
669.1873 | 0.50085 | 5.225 | 11.4673 | 0.055998 | 2.138e-10 | 6.7853 | 0.9613
685.8368 | 0.4994 | 5.3165 | 10.355 | 0.058476 | 2.0598e-10 | 6.6861 | 0.96252
702.0516 | 0.49792 | 5.41 | 11.9063 | 0.05276 | 2.1047e-10 | 6.5771 | 0.96373
719.8699 | 0.49641 | 5.505 | 10.7646 | 0.05918 | 2.1016e-10 | 6.4772 | 0.9649
737.0432 | 0.49492 | 5.5994 | 13.0519 | 0.048491 | 2.0847e-10 | 6.3935 | 0.96591
754.566 | 0.49341 | 5.6949 | 10.679 | 0.058742 | 2.0491e-10 | 6.3345 | 0.96675
771.813 | 0.49197 | 5.7855 | 12.2111 | 0.050533 | 2.0585e-10 | 6.2405 | 0.96774
790.1459 | 0.49049 | 5.879 | 12.5698 | 0.049742 | 2.0647e-10 | 6.1532 | 0.96869
809.2145 | 0.48898 | 5.9744 | 12.9941 | 0.048021 | 2.0756e-10 | 6.051 | 0.96969
828.6746 | 0.48747 | 6.0698 | 12.9732 | 0.048817 | 2.0589e-10 | 5.9682 | 0.97056
848.8192 | 0.486 | 6.1628 | 13.7288 | 0.046786 | 2.121e-10 | 5.8714 | 0.97148
867.6254 | 0.48451 | 6.2568 | 12.1682 | 0.049728 | 1.9976e-10 | 5.801 | 0.97222
888.4953 | 0.48301 | 6.3512 | 13.7924 | 0.045331 | 2.066e-10 | 5.6889 | 0.97316
907.8691 | 0.48154 | 6.4442 | 13.3278 | 0.046564 | 2.0253e-10 | 5.6251 | 0.97382
929.6575 | 0.48004 | 6.5387 | 13.7073 | 0.045021 | 2.021e-10 | 5.5407 | 0.97458
949.4055 | 0.47859 | 6.6303 | 14.1485 | 0.043816 | 2.0264e-10 | 5.4418 | 0.97536
971.6689 | 0.47711 | 6.7238 | 14.0939 | 0.044257 | 2.0504e-10 | 5.3691 | 0.97603
992.4516 | 0.47564 | 6.8168 | 14.5204 | 0.04179 | 1.9898e-10 | 5.2796 | 0.97673
1015.2827 | 0.47415 | 6.9107 | 14.8535 | 0.042703 | 2.0643e-10 | 5.2135 | 0.97732
1037.7109 | 0.47268 | 7.0038 | 14.8625 | 0.040191 | 1.9383e-10 | 5.1311 | 0.97797
1061.2255 | 0.47122 | 7.0958 | 15.6315 | 0.040249 | 2.0279e-10 | 5.0553 | 0.97857
1084.0459 | 0.46976 | 7.1883 | 15.9464 | 0.03757 | 1.9481e-10 | 4.9917 | 0.9791
1107.9945 | 0.4683 | 7.2804 | 16.255 | 0.037691 | 1.9808e-10 | 4.9302 | 0.97961
1132.5439 | 0.46683 | 7.3729 | 15.8469 | 0.03837 | 1.9634e-10 | 4.865 | 0.98013
1156.0566 | 0.46537 | 7.465 | 15.4579 | 0.038738 | 1.9595e-10 | 4.7975 | 0.98063
1181.423 | 0.4639 | 7.558 | 16.9909 | 0.035991 | 1.9806e-10 | 4.7158 | 0.98118
1205.5359 | 0.46247 | 7.6486 | 15.8371 | 0.037639 | 1.927e-10 | 4.6473 | 0.98166
1233.3146 | 0.461 | 7.7411 | 18.2024 | 0.033359 | 1.9733e-10 | 4.5532 | 0.98226
1258.1518 | 0.45957 | 7.8317 | 17.4491 | 0.034413 | 1.9565e-10 | 4.4733 | 0.98275
1285.2775 | 0.45813 | 7.9223 | 17.1402 | 0.035118 | 1.9397e-10 | 4.3898 | 0.98327
1312.682 | 0.45667 | 8.0143 | 18.9643 | 0.032224 | 1.9621e-10 | 4.335 | 0.98366
1342.0224 | 0.45521 | 8.1069 | 19.014 | 0.032841 | 2.0023e-10 | 4.2609 | 0.98412
1368.9813 | 0.45377 | 8.1975 | 18.1831 | 0.032525 | 1.9077e-10 | 4.1978 | 0.98452
1398.6737 | 0.45229 | 8.291 | 19.3073 | 0.032075 | 1.9913e-10 | 4.1432 | 0.98488
1428.0955 | 0.45083 | 8.3835 | 20.0768 | 0.030221 | 1.9527e-10 | 4.0689 | 0.98531
1457.8287 | 0.44935 | 8.477 | 19.646 | 0.031195 | 1.9661e-10 | 4.0149 | 0.98565
1488.2448 | 0.44788 | 8.5695 | 20.7697 | 0.029409 | 1.9638e-10 | 3.952 | 0.98602
1519.8717 | 0.44641 | 8.6625 | 20.3788 | 0.030028 | 1.9629e-10 | 3.8856 | 0.9864
1551.3235 | 0.44494 | 8.7555 | 21.1027 | 0.029348 | 1.9778e-10 | 3.8305 | 0.98673
1582.9085 | 0.44346 | 8.849 | 20.357 | 0.029747 | 1.9349e-10 | 3.771 | 0.98706
1615.5709 | 0.44199 | 8.9416 | 22.1994 | 0.027709 | 1.9716e-10 | 3.7143 | 0.98738
1648.9669 | 0.4405 | 9.036 | 22.2154 | 0.02771 | 1.9723e-10 | 3.6496 | 0.98772
1682.716 | 0.43904 | 9.1281 | 22.1162 | 0.027249 | 1.925e-10 | 3.6003 | 0.988
1717.1479 | 0.43753 | 9.223 | 23.2628 | 0.026814 | 2.0033e-10 | 3.5432 | 0.9883
1752.9963 | 0.43605 | 9.3165 | 22.9992 | 0.026755 | 1.97e-10 | 3.4694 | 0.98865
1788.234 | 0.43458 | 9.4095 | 23.8276 | 0.025369 | 1.9365e-10 | 3.3989 | 0.98898
1825.9586 | 0.43308 | 9.5044 | 24.1214 | 0.02565 | 1.9684e-10 | 3.353 | 0.98923
1862.0361 | 0.4316 | 9.5979 | 24.0597 | 0.024956 | 1.9228e-10 | 3.3059 | 0.98947
1899.4477 | 0.43013 | 9.6905 | 23.7276 | 0.026168 | 1.9639e-10 | 3.2482 | 0.98975
1935.0476 | 0.42865 | 9.784 | 25.2236 | 0.024483 | 1.9716e-10 | 3.1998 | 0.98998
1973.8079 | 0.42719 | 9.8765 | 24.3032 | 0.024644 | 1.9e-10 | 3.1634 | 0.99018
2012.0499 | 0.42571 | 9.9695 | 26.0666 | 0.023511 | 1.9401e-10 | 3.1264 | 0.99038
2052.8776 | 0.42422 | 10.064 | 26.4698 | 0.023015 | 1.9294e-10 | 3.073 | 0.99062
2093.3666 | 0.42276 | 10.156 | 26.6493 | 0.022151 | 1.8786e-10 | 3.0382 | 0.9908
2134.6711 | 0.42127 | 10.25 | 25.8956 | 0.023246 | 1.9046e-10 | 2.992 | 0.99102
2174.9701 | 0.41982 | 10.3415 | 26.6881 | 0.022197 | 1.8871e-10 | 2.9393 | 0.99124
2215.7872 | 0.41838 | 10.4326 | 26.7052 | 0.022357 | 1.8979e-10 | 2.8898 | 0.99146
2258.6461 | 0.41691 | 10.5256 | 28.4363 | 0.020875 | 1.8701e-10 | 2.853 | 0.99163
2300.4272 | 0.41547 | 10.6162 | 26.4792 | 0.022159 | 1.8734e-10 | 2.8162 | 0.9918
2344.7017 | 0.414 | 10.7092 | 28.7683 | 0.020545 | 1.8742e-10 | 2.7673 | 0.992
2388.9349 | 0.41255 | 10.8008 | 25.2538 | 0.021034 | 1.6715e-10 | 2.7221 | 0.99219
2395.2917 | 0.41217 | 10.8249
2400.2393 | 0.40491 | 11.2832
2401.454 | 0.40214 | 11.4581
2398.9979 | 0.40074 | 11.5463
2399.4441 | 0.39986 | 11.6022
2398.4717 | 0.39925 | 11.6403
2400.6897 | 0.39879 | 11.6697
2401.3417 | 0.39842 | 11.6928
2400.6721 | 0.3981 | 11.7131
2400.3572 | 0.39786 | 11.7285
2399.7173 | 0.39762 | 11.7434
2401.3348 | 0.39742 | 11.756
2400.9391 | 0.39725 | 11.7666
2400.969 | 0.3971 | 11.7762
2401.4277 | 0.39698 | 11.7839
2399.291 | 0.39686 | 11.7916
2397.9694 | 0.39674 | 11.7993
2400.1653 | 0.39661 | 11.8071
2400.654 | 0.39651 | 11.8133
2400.2169 | 0.39641 | 11.8201
2397.7251 | 0.39631 | 11.8263
2401.4577 | 0.39622 | 11.8316
2402.2308 | 0.39613 | 11.8374
2391.7755 | 0.39609 | 11.8403
2398.0292 | 0.396 | 11.8456
2402.0163 | 0.39594 | 11.8495
2402.412 | 0.39587 | 11.8543
2399.5841 | 0.3958 | 11.8581
2398.6581 | 0.39574 | 11.862
2399.3795 | 0.39568 | 11.8659
2401.1787 | 0.39561 | 11.8707
2401.5342 | 0.39555 | 11.8745
2401.8899 | 0.39548 | 11.8784
2401.0452 | 0.39542 | 11.8822
2401.4416 | 0.39536 | 11.8861
2400.0375 | 0.39532 | 11.889
2401.4403 | 0.39526 | 11.8924
2399.1521 | 0.39522 | 11.8952
2399.7115 | 0.39516 | 11.8986
2400.6671 | 0.3951 | 11.9025
2400.0783 | 0.39506 | 11.9049
2399.8338 | 0.39504 | 11.9063
2400.2708 | 0.395 | 11.9092
2399.5892 | 0.39497 | 11.9107
2399.904 | 0.39492 | 11.914
2400.0375 | 0.39488 | 11.9165
2400.9932 | 0.39487 | 11.9169
2398.9075 | 0.39484 | 11.9193
2400.0262 | 0.3948 | 11.9218
2400.6658 | 0.39477 | 11.9232
2399.8224 | 0.39474 | 11.9256
2400.9397 | 0.3947 | 11.928
2400.4633 | 0.39469 | 11.9285
2398.3776 | 0.39465 | 11.9309
2383.3057 | 0.39464 | 11.9319
2400.8174 | 0.39458 | 11.9357
2425.1123 | 0.39452 | 11.9396
2415.9201 | 0.39449 | 11.941
2407.0412 | 0.39448 | 11.942
2399.077 | 0.39445 | 11.9434
2399.2109 | 0.39443 | 11.9449
2400.8696 | 0.39442 | 11.9459
2379.1955 | 0.39441 | 11.9463
2400.8059 | 0.39435 | 11.9497
2396.5672 | 0.39435 | 11.9502
2399.9727 | 0.39431 | 11.9526
2400.8468 | 0.39429 | 11.954
2399.8796 | 0.39425 | 11.9565
2400.8174 | 0.39423 | 11.9579
2401.3346 | 0.39419 | 11.9598
2401.0621 | 0.39419 | 11.9603
2398.477 | 0.39417 | 11.9613
2399.8504 | 0.39415 | 11.9627
2399.8911 | 0.39415 | 11.9627
2291.6744 | 0.39431 | 11.9526
2161.5341 | 0.3946 | 11.9343
2047.7883 | 0.39492 | 11.914
1941.3655 | 0.39528 | 11.8914
1841.0959 | 0.39568 | 11.8659
1748.0865 | 0.39613 | 11.8379
1662.4801 | 0.39659 | 11.8085
1582.2112 | 0.39706 | 11.7791
1504.717 | 0.39754 | 11.7483
1435.0514 | 0.39805 | 11.7165
1370.2032 | 0.39855 | 11.6847
1307.3968 | 0.39908 | 11.6514
1246.4479 | 0.39961 | 11.6177
1190.6205 | 0.40015 | 11.5839
1137.2084 | 0.4007 | 11.5487
1088.3379 | 0.40123 | 11.5155
1039.8898 | 0.40176 | 11.4822
995.0945 | 0.40231 | 11.4475
952.3103 | 0.40287 | 11.4119
912.2871 | 0.40343 | 11.3767
873.9349 | 0.40398 | 11.342
839.0045 | 0.40457 | 11.3049
804.8668 | 0.40515 | 11.2683
770.5911 | 0.40573 | 11.2312
738.5399 | 0.40634 | 11.1931
721.1483 | 0.4067 | 11.1704
723.6076 | 0.40672 | 11.169
719.3655 | 0.40917 | 11.0143
721.4889 | 0.40989 | 10.969
722.2475 | 0.41024 | 10.9468
722.0085 | 0.41043 | 10.9343
723.188 | 0.41057 | 10.9256
721.6015 | 0.41067 | 10.9194
721.6108 | 0.41073 | 10.9155
721.7726 | 0.41078 | 10.9126
721.9225 | 0.41082 | 10.9102
722.7839 | 0.41085 | 10.9078
721.9888 | 0.41086 | 10.9073
721.9501 | 0.41089 | 10.9054
721.984 | 0.41089 | 10.9054
721.9367 | 0.41092 | 10.9039
722.2996 | 0.41094 | 10.9025
722.4 | 0.41094 | 10.9025
722.275 | 0.41096 | 10.901
721.93 | 0.41098 | 10.9001
721.7911 | 0.41098 | 10.8996
721.9674 | 0.41101 | 10.8977
722.2524 | 0.41101 | 10.8977
721.6623 | 0.41101 | 10.8977
722.2394 | 0.41102 | 10.8972
721.9132 | 0.41101 | 10.8977
722.1327 | 0.41104 | 10.8962
722.4606 | 0.41104 | 10.8962
722.2153 | 0.41104 | 10.8962
721.9977 | 0.41104 | 10.8962
721.926 | 0.41104 | 10.8962
722.5533 | 0.41104 | 10.8962
721.9797 | 0.41105 | 10.8953
721.6323 | 0.41106 | 10.8948
721.9456 | 0.41108 | 10.8938
721.6786 | 0.41108 | 10.8938
722.0071 | 0.41108 | 10.8938
722.0169 | 0.41108 | 10.8933
722.266 | 0.41108 | 10.8933
721.5832 | 0.41108 | 10.8933
722.5472 | 0.4111 | 10.8924
721.872 | 0.41108 | 10.8933
722.0196 | 0.41108 | 10.8933
721.7242 | 0.4111 | 10.8924
722.0848 | 0.4111 | 10.8924
722.1671 | 0.4111 | 10.8924
721.7059 | 0.41111 | 10.8914
721.7472 | 0.41111 | 10.8914
721.4841 | 0.41111 | 10.8914
722.3242 | 0.41111 | 10.8914
721.6727 | 0.41112 | 10.8909
721.5823 | 0.41112 | 10.8909
722.1651 | 0.41112 | 10.8909
722.9637 | 0.41114 | 10.89
721.6842 | 0.41112 | 10.8909
721.8081 | 0.41112 | 10.8909
721.9134 | 0.41114 | 10.89
722.0146 | 0.41114 | 10.89
721.9264 | 0.41114 | 10.8895
721.4936 | 0.41114 | 10.89
721.9071 | 0.41114 | 10.89
721.4523 | 0.41112 | 10.8909
722.106 | 0.41112 | 10.8909
721.6506 | 0.41112 | 10.8909
721.899 | 0.41112 | 10.8909
721.4223 | 0.41114 | 10.89
721.5678 | 0.41114 | 10.89
721.485 | 0.41114 | 10.89
721.8061 | 0.41114 | 10.89
722.0133 | 0.41114 | 10.89
721.7646 | 0.41114 | 10.89
721.8268 | 0.41114 | 10.89
721.3706 | 0.41114 | 10.89
721.2877 | 0.41112 | 10.8909
721.2462 | 0.41112 | 10.8909
898.1012 | 0.41077 | 10.9131 | 187.7607 | 0.0021693 | 1.2937e-10 | 3.535 | 1.0003
1057.25 | 0.40998 | 10.9627 | 150.2863 | 0.0038848 | 1.8462e-10 | 3.2012 | 0.99849
1189.1624 | 0.40906 | 11.021 | 130.4621 | 0.0050218 | 2.0514e-10 | 3.0512 | 0.99588
1314.1257 | 0.40798 | 11.0895 | 112.778 | 0.0056657 | 1.9768e-10 | 3.0855 | 0.99118
1429.8189 | 0.40688 | 11.1589 | 96.9337 | 0.0063417 | 1.8811e-10 | 3.2262 | 0.98645
1544.8768 | 0.40571 | 11.2326 | 86.2019 | 0.0066815 | 1.7462e-10 | 3.4377 | 0.98192
1653.9898 | 0.40454 | 11.3068 | 71.0055 | 0.0068935 | 1.4943e-10 | 3.6522 | 0.97842
1760.9528 | 0.40335 | 11.3815 | 66.0892 | 0.0066572 | 1.3595e-10 | 3.76 | 0.9771
1872.1577 | 0.40218 | 11.4557 | 62.7876 | 0.0068113 | 1.3283e-10 | 3.8021 | 0.9769
1979.9728 | 0.40101 | 11.5295 | 59.6627 | 0.0067683 | 1.2637e-10 | 3.8117 | 0.97716
2094.2674 | 0.3998 | 11.6056 | 57.3812 | 0.0067629 | 1.2194e-10 | 3.7666 | 0.97806
2204.2314 | 0.39861 | 11.6813 | 55.6651 | 0.0067473 | 1.1823e-10 | 3.7182 | 0.97892
2314.8952 | 0.39742 | 11.756 | 52.1404 | 0.0070522 | 1.159e-10 | 3.6365 | 0.98005
2418.1233 | 0.39623 | 11.8312 | 48.1756 | 0.0074933 | 1.1372e-10 | 3.5682 | 0.98096
2512.7557 | 0.39504 | 11.9063 | 43.5653 | 0.00822 | 1.1306e-10 | 3.5148 | 0.98165
2606.6707 | 0.39383 | 11.983 | 44.3808 | 0.0081662 | 1.1454e-10 | 3.4443 | 0.98246
2701.7136 | 0.39258 | 12.062 | 42.3257 | 0.0086617 | 1.1591e-10 | 3.3787 | 0.98318
2795.8331 | 0.39128 | 12.1439 | 41.9754 | 0.0088153 | 1.1695e-10 | 3.3069 | 0.98392
2883.6458 | 0.38999 | 12.2254 | 39.2981 | 0.0095134 | 1.1796e-10 | 3.2452 | 0.98454
2969.8112 | 0.38868 | 12.3078 | 39.0007 | 0.009634 | 1.1909e-10 | 3.1848 | 0.98512
3055.581 | 0.38733 | 12.3931 | 36.7691 | 0.010099 | 1.1776e-10 | 3.1209 | 0.98571
3137.5791 | 0.38602 | 12.476 | 36.9628 | 0.010102 | 1.1817e-10 | 3.0533 | 0.9863
3221.1006 | 0.38465 | 12.5627 | 35.806 | 0.010539 | 1.196e-10 | 2.9956 | 0.98679
3302.4563 | 0.38327 | 12.6495 | 34.9351 | 0.010857 | 1.1987e-10 | 2.9374 | 0.98727
3381.9497 | 0.38188 | 12.7372 | 33.8314 | 0.011341 | 1.2135e-10 | 2.8862 | 0.98769
3459.2052 | 0.38053 | 12.8229 | 33.4352 | 0.011375 | 1.2015e-10 | 2.8386 | 0.98807
3534.8543 | 0.37912 | 12.9116 | 32.8663 | 0.011524 | 1.1982e-10 | 2.7895 | 0.98845
3611.622 | 0.37774 | 12.9988 | 32.7995 | 0.011805 | 1.2214e-10 | 2.7415 | 0.98881
3684.4228 | 0.37636 | 13.0861 | 33.6745 | 0.011501 | 1.2246e-10 | 2.6979 | 0.98913
3762.3596 | 0.37496 | 13.1743 | 31.6445 | 0.01172 | 1.1753e-10 | 2.6525 | 0.98946
3836.961 | 0.37357 | 13.2625 | 33.0826 | 0.011494 | 1.2002e-10 | 2.6066 | 0.98978
3914.2969 | 0.37214 | 13.3526 | 32.5147 | 0.011907 | 1.2224e-10 | 2.5661 | 0.99006
3987.7283 | 0.37077 | 13.4393 | 32.2126 | 0.011413 | 1.1623e-10 | 2.5239 | 0.99035
4061.7286 | 0.36938 | 13.527 | 32.4206 | 0.011639 | 1.193e-10 | 2.4841 | 0.99061
4139.7461 | 0.36798 | 13.6152 | 32.159 | 0.011617 | 1.1781e-10 | 2.4434 | 0.99088
4214.9156 | 0.36658 | 13.7034 | 32.5898 | 0.011744 | 1.2086e-10 | 2.4055 | 0.99112
4291.2447 | 0.36519 | 13.7911 | 32.5643 | 0.011401 | 1.1683e-10 | 2.367 | 0.99137
4369.2206 | 0.36379 | 13.8798 | 33.2456 | 0.011225 | 1.1788e-10 | 2.3314 | 0.99159
4446.2314 | 0.36243 | 13.9656 | 33.5019 | 0.011157 | 1.1794e-10 | 2.2912 | 0.99183
4524.7254 | 0.36104 | 14.0533 | 33.4203 | 0.011051 | 1.1633e-10 | 2.2589 | 0.99203
4603.1473 | 0.35968 | 14.1391 | 33.5416 | 0.011059 | 1.1712e-10 | 2.2311 | 0.99219
4684.052 | 0.35828 | 14.2277 | 33.9954 | 0.010841 | 1.157e-10 | 2.1961 | 0.9924
4765.5668 | 0.35691 | 14.3145 | 34.2107 | 0.010581 | 1.1429e-10 | 2.1619 | 0.9926
4845.9119 | 0.35552 | 14.4022 | 34.9239 | 0.010603 | 1.1673e-10 | 2.1293 | 0.99278
4929.1863 | 0.35414 | 14.4889 | 34.1909 | 0.010668 | 1.1481e-10 | 2.0943 | 0.99298
5012.3068 | 0.35279 | 14.5747 | 36.526 | 0.010192 | 1.1706e-10 | 2.0658 | 0.99313
5098.2749 | 0.35138 | 14.6634 | 35.2439 | 0.010476 | 1.1611e-10 | 2.0372 | 0.99329
5182.9505 | 0.35 | 14.7506 | 35.5934 | 0.01012 | 1.1307e-10 | 2.0131 | 0.99342
5266.1116 | 0.34866 | 14.8354 | 35.9568 | 0.010026 | 1.1346e-10 | 1.986 | 0.99356
5352.0385 | 0.34731 | 14.9207 | 36.3544 | 0.0096649 | 1.1058e-10 | 1.9609 | 0.99369
5441.099 | 0.34593 | 15.0075 | 36.8564 | 0.0098289 | 1.1379e-10 | 1.9283 | 0.99386
5529.5591 | 0.34458 | 15.0928 | 37.3493 | 0.0095126 | 1.119e-10 | 1.8979 | 0.99402
5619.748 | 0.34324 | 15.1776 | 37.5936 | 0.0093638 | 1.1063e-10 | 1.8679 | 0.99417
5711.3796 | 0.34189 | 15.2629 | 38.4159 | 0.0093612 | 1.1274e-10 | 1.8451 | 0.99428
5802.005 | 0.34054 | 15.3482 | 37.8695 | 0.0092406 | 1.1005e-10 | 1.8194 | 0.99441
5897.3393 | 0.33917 | 15.4345 | 39.7894 | 0.009015 | 1.125e-10 | 1.7913 | 0.99455
5989.6117 | 0.33786 | 15.5174 | 38.4999 | 0.0089682 | 1.0845e-10 | 1.7685 | 0.99465
6085.3009 | 0.33651 | 15.6027 | 39.0896 | 0.0088601 | 1.0873e-10 | 1.7464 | 0.99476
6178.7735 | 0.33519 | 15.6856 | 39.0284 | 0.0089226 | 1.0918e-10 | 1.7227 | 0.99487
6275.4279 | 0.33384 | 15.7709 | 40.4559 | 0.0086495 | 1.0979e-10 | 1.7061 | 0.99494
6374.087 | 0.33251 | 15.8552 | 40.6474 | 0.0084541 | 1.0776e-10 | 1.6824 | 0.99505
6474.475 | 0.33118 | 15.939 | 40.5978 | 0.0084541 | 1.0759e-10 | 1.659 | 0.99516
6572.6153 | 0.32987 | 16.0219 | 40.3086 | 0.0083982 | 1.0624e-10 | 1.6359 | 0.99526
6672.8805 | 0.32855 | 16.1048 | 41.1237 | 0.0082213 | 1.0591e-10 | 1.6163 | 0.99535
6776.726 | 0.3272 | 16.1901 | 42.4788 | 0.0079331 | 1.0574e-10 | 1.594 | 0.99545
6878.924 | 0.32593 | 16.2706 | 42.0004 | 0.0079414 | 1.0446e-10 | 1.5711 | 0.99555
6982.0466 | 0.32464 | 16.3521 | 43.6932 | 0.0077295 | 1.0592e-10 | 1.5534 | 0.99562
7088.7393 | 0.32333 | 16.4349 | 42.9314 | 0.0078494 | 1.0576e-10 | 1.5323 | 0.99571
7194.7911 | 0.32202 | 16.5174 | 41.91 | 0.007728 | 1.0121e-10 | 1.5134 | 0.99579
7300.9651 | 0.32073 | 16.5988 | 43.7188 | 0.0076308 | 1.0477e-10 | 1.4928 | 0.99588
7409.9458 | 0.31945 | 16.6798 | 43.1943 | 0.0074561 | 1.0096e-10 | 1.4729 | 0.99596
7517.4116 | 0.31816 | 16.7612 | 44.8525 | 0.0074271 | 1.0466e-10 | 1.4509 | 0.99606
7628.8945 | 0.31686 | 16.8436 | 43.5006 | 0.0073749 | 1.0046e-10 | 1.4287 | 0.99615
7737.8749 | 0.3156 | 16.9231 | 45.0528 | 0.0072665 | 1.0274e-10 | 1.4105 | 0.99622
7852.7236 | 0.31431 | 17.0046 | 45.3012 | 0.0071149 | 1.0092e-10 | 1.3896 | 0.99631
7966.4944 | 0.31302 | 17.0855 | 45.0175 | 0.0069808 | 9.8541e-11 | 1.3687 | 0.99639
7997.0247 | 0.31261 | 17.1116
7996.7029 | 0.30609 | 17.5231
7995.8646 | 0.30343 | 17.6913
7996.3258 | 0.30194 | 17.7853
7998.8179 | 0.30096 | 17.8475
7998.0266 | 0.30027 | 17.8908
8000.274 | 0.29972 | 17.9255
7999.4293 | 0.2993 | 17.9525
7999.5402 | 0.2989 | 17.9776
8000.2206 | 0.29857 | 17.9983
7999.1084 | 0.29829 | 18.0161
8002.1177 | 0.29801 | 18.0335
8002.0884 | 0.29781 | 18.0465
7999.8473 | 0.29759 | 18.0605
7997.8201 | 0.29739 | 18.073
8004.37 | 0.29722 | 18.0836
8010.7439 | 0.29704 | 18.0947
7999.635 | 0.29688 | 18.1048
8000.5191 | 0.29674 | 18.114
7997.7415 | 0.29663 | 18.1207
8000.8904 | 0.29648 | 18.1303
8001.6285 | 0.29635 | 18.1385
8001.0456 | 0.29623 | 18.1462
7999.7247 | 0.29613 | 18.1525
8003.0058 | 0.29603 | 18.1588
7984.6662 | 0.29593 | 18.165
7999.3711 | 0.29582 | 18.1718
7999.0617 | 0.29573 | 18.1776
7999.0887 | 0.29563 | 18.1838
7999.8929 | 0.29556 | 18.1882
7998.5462 | 0.29548 | 18.1935
7996.5993 | 0.2954 | 18.1983
8000.8779 | 0.29533 | 18.2031
7997.3652 | 0.29526 | 18.2074
8000.8517 | 0.29517 | 18.2132
7996.8224 | 0.2951 | 18.2176
8000.3594 | 0.29504 | 18.2214
8000.0737 | 0.29498 | 18.2253
8001.3127 | 0.29491 | 18.2291
7998.2511 | 0.29485 | 18.233
7998.047 | 0.29478 | 18.2373
8001.913 | 0.29475 | 18.2393
7999.9391 | 0.29469 | 18.2431
7997.9245 | 0.29463 | 18.247
7998.1674 | 0.29458 | 18.2503
7997.4468 | 0.29453 | 18.2532
8001.0965 | 0.29448 | 18.2566
7998.3185 | 0.29443 | 18.2595
7999.5983 | 0.29437 | 18.2634
8005.5893 | 0.29432 | 18.2667
7998.5513 | 0.29427 | 18.2696
8000.076 | 0.29422 | 18.273
8001.164 | 0.29419 | 18.2749
7997.4734 | 0.29415 | 18.2773
7998.3471 | 0.2941 | 18.2807
8000.1455 | 0.29407 | 18.2826
7998.986 | 0.29401 | 18.286
7999.7903 | 0.29397 | 18.2889
7999.2309 | 0.29394 | 18.2908
8011.0374 | 0.29388 | 18.2947
8040.0841 | 0.29383 | 18.2976
7992.5173 | 0.29381 | 18.299
8007.5918 | 0.29377 | 18.3014
7999.9414 | 0.29373 | 18.3038
8001.0415 | 0.29369 | 18.3062
7997.0938 | 0.29367 | 18.3077
8000.7987 | 0.29363 | 18.3101
7997.2163 | 0.29359 | 18.3125
8002.0377 | 0.29356 | 18.3144
8000.8251 | 0.29353 | 18.3168
7998.933 | 0.29349 | 18.3193
7999.6679 | 0.29346 | 18.3207
7998.8635 | 0.29343 | 18.3231
7999.4637 | 0.29343 | 18.3231
7835.7695 | 0.29355 | 18.3154
7639.6645 | 0.29371 | 18.3053
7452.6716 | 0.29389 | 18.2937
7265.254 | 0.29409 | 18.2812
7079.5528 | 0.29431 | 18.2672
6900.9739 | 0.29453 | 18.2532
6724.6422 | 0.29475 | 18.2393
6548.7575 | 0.295 | 18.2238
6375.8836 | 0.29527 | 18.207
6212.5179 | 0.29553 | 18.1906
6045.9185 | 0.29579 | 18.1737
5886.6643 | 0.29607 | 18.1564
5730.0225 | 0.29636 | 18.1381
5579.045 | 0.29667 | 18.1183
5427.1431 | 0.29696 | 18.1
5280.3871 | 0.29727 | 18.0807
5137.079 | 0.29759 | 18.0605
4995.7548 | 0.29794 | 18.0378
4852.3649 | 0.29829 | 18.0161
4720.1529 | 0.29863 | 17.9944
4587.4759 | 0.29901 | 17.9703
4460.5222 | 0.29936 | 17.9482
4332.5724 | 0.29975 | 17.9241
4209.6867 | 0.30014 | 17.899
4089.4852 | 0.30055 | 17.8735
3968.8096 | 0.30095 | 17.8479
3850.624 | 0.30137 | 17.8214
3737.5839 | 0.3018 | 17.7944
3625.7848 | 0.30223 | 17.7675
3516.9249 | 0.30265 | 17.7405
3410.7897 | 0.30311 | 17.7116
3307.8698 | 0.30356 | 17.6831
3207.6847 | 0.30404 | 17.6528
3107.2263 | 0.30451 | 17.6234
3026.8308 | 0.30499 | 17.593
2940.6836 | 0.30549 | 17.5612
2853.2299 | 0.306 | 17.5294
2768.2969 | 0.30648 | 17.4985
2684.4923 | 0.307 | 17.4658
2605.996 | 0.30751 | 17.434
2526.4112 | 0.30804 | 17.4002
2449.0322 | 0.30858 | 17.3665
2374.4288 | 0.30911 | 17.3328
2304.5536 | 0.30964 | 17.299
2232.3993 | 0.31021 | 17.2634
2166.8647 | 0.31076 | 17.2287
2101.98 | 0.31132 | 17.193
2040.3791 | 0.31189 | 17.1573
1977.5367 | 0.31245 | 17.1217
1918.9434 | 0.31302 | 17.0855
1862.2094 | 0.3136 | 17.0489
1807.0303 | 0.31419 | 17.0118
1749.9689 | 0.31479 | 16.9737
1699.811 | 0.31536 | 16.9381
1649.4858 | 0.31596 | 16.9
1601.0932 | 0.31657 | 16.8619
1552.1795 | 0.31716 | 16.8243
1507.9905 | 0.31776 | 16.7863
1462.328 | 0.3184 | 16.7458
1419.5806 | 0.31899 | 16.7087
1376.4825 | 0.31962 | 16.6692
1336.4268 | 0.32024 | 16.6301
1296.7292 | 0.32087 | 16.5901
1257.3066 | 0.32149 | 16.5511
1219.9295 | 0.32214 | 16.5101
1184.2482 | 0.32275 | 16.4716
1149.6019 | 0.3234 | 16.4306
1114.1012 | 0.32401 | 16.3916
1080.8451 | 0.32466 | 16.3506
1049.9243 | 0.32525 | 16.3135
1018.9194 | 0.32589 | 16.273
987.2195 | 0.3265 | 16.2345
957.4022 | 0.32713 | 16.1949
929.6828 | 0.32777 | 16.1545
902.0251 | 0.32839 | 16.1149
874.3332 | 0.32904 | 16.074
849.3949 | 0.32967 | 16.0345
824.2659 | 0.33031 | 15.994
800.0036 | 0.33095 | 15.9535
776.1103 | 0.3316 | 15.9125
753.5791 | 0.33226 | 15.8706
732.3131 | 0.3329 | 15.8306
709.0213 | 0.33358 | 15.7877
688.5087 | 0.33423 | 15.7468
668.0253 | 0.3349 | 15.7044
648.7814 | 0.33559 | 15.6605
629.7811 | 0.33625 | 15.6191
611.9067 | 0.33693 | 15.5762
594.2758 | 0.3376 | 15.5338
577.6931 | 0.33829 | 15.4904
560.5358 | 0.33896 | 15.4475
544.3522 | 0.33965 | 15.4041
529.3187 | 0.34034 | 15.3607
513.1697 | 0.34105 | 15.3159
498.7831 | 0.34173 | 15.2726
484.863 | 0.34244 | 15.2282
472.2464 | 0.34312 | 15.1848
457.2201 | 0.34383 | 15.14
444.7619 | 0.34454 | 15.0957
432.0546 | 0.34525 | 15.0509
428.7287 | 0.34596 | 15.0056
415.5013 | 0.34667 | 14.9607
404.1785 | 0.34738 | 14.9159
393.7408 | 0.34809 | 14.8711
383.0509 | 0.34882 | 14.8253
372.089 | 0.34953 | 14.78
363.0462 | 0.35025 | 14.7347
354.6752 | 0.35114 | 14.6788
353.5821 | 0.3564 | 14.3468
352.0101 | 0.36 | 14.1188
352.2334 | 0.36264 | 13.9526
350.0748 | 0.36463 | 13.8268
351.6915 | 0.36622 | 13.7261
351.1632 | 0.36749 | 13.6461
350.6526 | 0.36852 | 13.581
351.3168 | 0.36937 | 13.5275
351.3832 | 0.37009 | 13.4817
352.5873 | 0.37068 | 13.4446
351.5661 | 0.37119 | 13.4123
351.3564 | 0.37164 | 13.3844
353.5134 | 0.37202 | 13.3603
352.4134 | 0.37234 | 13.34
352.0482 | 0.37263 | 13.3217
352.387 | 0.37289 | 13.3053
351.5775 | 0.3731 | 13.2919
353.1115 | 0.37329 | 13.2798
352.7442 | 0.37347 | 13.2682
353.5031 | 0.37367 | 13.2562
354.3053 | 0.37381 | 13.247
353.2633 | 0.37393 | 13.2393
354.0449 | 0.37405 | 13.2316
353.6524 | 0.37419 | 13.2229
354.8238 | 0.37429 | 13.2167
355.7005 | 0.37438 | 13.2109
354.8632 | 0.37447 | 13.2051
354.9319 | 0.37457 | 13.1988
357.0135 | 0.37464 | 13.1945
355.9667 | 0.37472 | 13.1897
356.0664 | 0.37479 | 13.1849
356.474 | 0.37484 | 13.182
355.898 | 0.37492 | 13.1772
356.5677 | 0.37496 | 13.1743
356.7695 | 0.37502 | 13.1704
356.925 | 0.37505 | 13.169
357.0939 | 0.3751 | 13.1656
358.5235 | 0.37511 | 13.1651
357.8934 | 0.37515 | 13.1627
358.1997 | 0.37517 | 13.1613
358.088 | 0.37517 | 13.1613
358.8625 | 0.37518 | 13.1603
358.6941 | 0.37522 | 13.1579
358.856 | 0.37523 | 13.1574
359.8112 | 0.37523 | 13.1574
358.9376 | 0.37522 | 13.1579
358.2874 | 0.37523 | 13.1574
359.7696 | 0.37525 | 13.1564
360.0944 | 0.37525 | 13.1564
359.7646 | 0.37526 | 13.1555
359.8118 | 0.37525 | 13.1564
360.2608 | 0.37523 | 13.1574
359.7754 | 0.37525 | 13.1564
358.8675 | 0.37525 | 13.1564
359.9778 | 0.37526 | 13.1555
360.573 | 0.37526 | 13.1555
360.4865 | 0.37527 | 13.155
360.2665 | 0.37527 | 13.155
360.589 | 0.37527 | 13.155
360.2189 | 0.37527 | 13.155
359.8869 | 0.37527 | 13.155
360.6818 | 0.37527 | 13.155
360.7158 | 0.37528 | 13.154
361.0224 | 0.37528 | 13.154
360.9929 | 0.37528 | 13.154
360.9329 | 0.37528 | 13.154
360.9923 | 0.37528 | 13.154
361.0356 | 0.37528 | 13.154
361.3679 | 0.37528 | 13.154
360.6475 | 0.37528 | 13.154
360.6154 | 0.37528 | 13.154
361.1406 | 0.37527 | 13.155