## General
ID | Test identification
Test identification | Location | NWZ-BH-5026
Test identification | Sample | 08-2
Test identification | Depth | 7.35 | [m]
Test identification | Test number | DSS63
Specimen Visual Description
Specimen Visual Description | Very stiff dark grey CLAY
Initial Specimen Conditions
Initial Specimen Conditions | Test start date | 17/06/2024
Initial Specimen Conditions | Type of sample | Undisturbed
Initial Specimen Conditions | Specimen orientation | Vertical
Initial Specimen Conditions | Diameter | 65.69 | [mm]
Initial Specimen Conditions | Length | 19.71 | [mm]
Initial Specimen Conditions | Water content | 25.2143 | [%]
Initial Specimen Conditions | Bulk density | 2.047 | [Mg/m³]
Initial Specimen Conditions | Dry density | 1.6348 | [Mg/m³]
Initial Specimen Conditions | Void ratio | 0.65157 | [-]
Initial Specimen Conditions | Degree of saturation | 100 | [%]
Initial Specimen Conditions | Assumed particle density | 2.7 | [Mg/m³]
Initial Specimen Conditions | Torvane |  | [kPa]
Initial Specimen Conditions | Pocket penetrometer | 242 | [kPa]
Initial Specimen Conditions | Torvane 90° |  | [kPa]
Initial Specimen Conditions | Pocket penetrometer 90° |  | [kPa]
Consolidation - 1
Consolidation - 1 | svc | 230.413 | [kPa]
Consolidation - 1 | Vertical strain | 2.3379 | [%]
Consolidation - 1 | Bulk density | 2.0721 | [Mg/m³]
Consolidation - 1 | Dry density | 1.6739 | [Mg/m³]
Consolidation - 1 | Void ratio | 0.61296 | [-]
Consolidation - 1 | Water content | 23.7842 | [%]
Consolidation - 2
Consolidation - 2 | svc | 73.4111 | [kPa]
Consolidation - 2 | Vertical strain | 2.2471 | [%]
Consolidation - 2 | Bulk density | 2.0711 | [Mg/m³]
Consolidation - 2 | Dry density | 1.6724 | [Mg/m³]
Consolidation - 2 | Void ratio | 0.61447 | [-]
Consolidation - 2 | Water content | 23.8404 | [%]
Stress Controlled Cyclic Loading - Constant Vertical Stress
Stress Controlled Cyclic Loading - Constant Vertical Stress | sv |  | [kPa]
Stress Controlled Cyclic Loading - Constant Vertical Stress | Reference stress |  | [kPa]
Stress Controlled Cyclic Loading - Constant Vertical Stress | Mean tav |  | [kPa]
Stress Controlled Cyclic Loading - Constant Vertical Stress | Mean tcy |  | [kPa]
Stress Controlled Cyclic Loading - Constant Vertical Stress | Frequency |  | [Hz]
Stress Controlled Cyclic Loading - Constant Vertical Stress | Number of cycles applied (N) |  | [-]
Stress Controlled Cyclic Loading - Constant Vertical Stress | Vertical strain |  | [%]
Stress Controlled Cyclic Loading - Constant Vertical Stress | Bulk density |  | [Mg/m³]
Stress Controlled Cyclic Loading - Constant Vertical Stress | Dry density |  | [Mg/m³]
Stress Controlled Cyclic Loading - Constant Vertical Stress | Void ratio |  | [-]
Stress Controlled Cyclic Loading - Constant Vertical Stress | Cycle | gav | gcy | G | l
Stress Controlled Cyclic Loading - Constant Vertical Stress | [-] | [%] | [%] | [MPa] | [%]
Stress Controlled Cyclic Loading - Constant Vertical Stress
Stress Controlled Cyclic Loading - Constant Vertical Stress
Stress Controlled Cyclic Loading - Constant Vertical Stress
Stress Controlled Cyclic Loading - Constant Vertical Stress
Stress Controlled Cyclic Loading - Constant Vertical Stress
Stress Controlled Cyclic Loading - Constant Vertical Stress
Stress Controlled Cyclic Loading - Constant Vertical Stress
Stress Controlled Cyclic Loading - Constant Vertical Stress
Stress Controlled Cyclic Loading - Constant Vertical Stress
Stress Controlled Cyclic Loading - Constant Vertical Stress
Stress Controlled Cyclic Loading - Constant Vertical Stress
Stress Controlled Cyclic Loading - Constant Vertical Stress
Stress Controlled Cyclic Loading - Constant Vertical Stress
Stress Controlled Cyclic Loading - Constant Vertical Stress
Stress Controlled Cyclic Loading - Constant Vertical Stress
Stress Controlled Cyclic Loading - Constant Vertical Stress
Stress Controlled Cyclic Loading - Constant Vertical Stress
Stress Controlled Cyclic Loading - Constant Vertical Stress
Stress Controlled Cyclic Loading - Constant Vertical Stress
Stress Controlled Cyclic Loading - Constant Vertical Stress
Stress Controlled Cyclic Loading - Constant Vertical Stress
Stress Controlled Cyclic Loading - Constant Vertical Stress
Stress Controlled Cyclic Loading - Constant Vertical Stress
Stress Controlled Cyclic Loading - Constant Vertical Stress
Stress Controlled Cyclic Loading - Constant Vertical Stress
Stress Controlled Cyclic Loading - Constant Vertical Stress
Stress Controlled Cyclic Loading - Constant Vertical Stress
Stress Controlled Cyclic Loading - Constant Vertical Stress
Stress Controlled Cyclic Loading - Constant Vertical Stress
Stress Controlled Cyclic Loading - Constant Vertical Stress
Consolidation - 3
Consolidation - 3 | svc |  | [kPa]
Consolidation - 3 | Vertical strain |  | [%]
Consolidation - 3 | Bulk density |  | [Mg/m³]
Consolidation - 3 | Dry density |  | [Mg/m³]
Consolidation - 3 | Void ratio |  | [-]
Consolidation - 3 | Water content |  | [%]
Shearing - Constant Vertical Stress
At peak shear stress
Shearing - Constant Vertical Stress - At peak shear stress | Shear stress |  | [kPa]
Shearing - Constant Vertical Stress - At peak shear stress | Shear strain |  | [%]
Shearing - Constant Vertical Stress - At peak shear stress | Vertical stress |  | [kPa]
Shearing - Constant Vertical Stress - At peak shear stress | Vertical strain |  | [%]
Shearing - Constant Vertical Stress - At peak shear stress | Bulk density |  | [Mg/m³]
Shearing - Constant Vertical Stress - At peak shear stress | Dry density |  | [Mg/m³]
Shearing - Constant Vertical Stress - At peak shear stress | Void ratio |  | [-]
Shearing - Constant Vertical Stress - At peak shear stress | Rate of strain |  | [%/hour]
At 15 % shear strain
Shearing - Constant Vertical Stress - At 15 % shear strain | Shear stress |  | [kPa]
Shearing - Constant Vertical Stress - At 15 % shear strain | Vertical stress |  | [kPa]
Shearing - Constant Vertical Stress - At 15 % shear strain | Vertical strain |  | [%]
Shearing - Constant Vertical Stress - At 15 % shear strain | Bulk density |  | [Mg/m³]
Shearing - Constant Vertical Stress - At 15 % shear strain | Dry density |  | [Mg/m³]
Shearing - Constant Vertical Stress - At 15 % shear strain | Void ratio |  | [-]
Shearing - Constant Volume
At peak shear stress
Shearing - Constant Volume - At peak shear stress | Shear stress | 153.3771 | [kPa]
Shearing - Constant Volume - At peak shear stress | Shear strain | 27.7564 | [%]
Shearing - Constant Volume - At peak shear stress | Shear induced -Dsv | -105.7793 | [kPa]
Shearing - Constant Volume - At peak shear stress | Vertical stress | 179.1314 | [kPa]
Shearing - Constant Volume - At peak shear stress | Vertical strain | -0.00051901 | [%]
Shearing - Constant Volume - At peak shear stress | Rate of strain | 2.9896 | [%/hour]
At 15 % shear strain
Shearing - Constant Volume - At 15 % shear strain | Shear stress | 146.9162 | [kPa]
Shearing - Constant Volume - At 15 % shear strain | Shear induced -Dsv | -82.1744 | [kPa]
Shearing - Constant Volume - At 15 % shear strain | Vertical stress | 155.5266 | [kPa]
Shearing - Constant Volume - At 15 % shear strain | Vertical strain | -0.001557 | [%]
Final Specimen Conditions
Final Specimen Conditions | Water content | 23.8413 | [%]
Final Specimen Conditions | Bulk Density | 2.0711 | [Mg/m³]
Final Specimen Conditions | Dry density | 1.6723 | [Mg/m³]
Final Specimen Conditions | Void ratio | 0.6145 | [-]

## Consolidation - 1
Consolidation - 1
Root Time | Vertical Strain | Vertical Consolidation Stress
[minutes0.5] | [%] | [kPa]
0 | 0 | 6.1668
0.40825 | 0 | 6.9929
0.8165 | 0 | 7.6716
1.2247 | 0 | 9.2649
1.633 | 0.0015221 | 11.6254
2.0412 | 0.0015221 | 14.2514
2.4495 | 0.0020294 | 17.8807
2.8577 | 0.0040589 | 21.7165
3.266 | 0.013191 | 26.3489
3.6742 | 0.058346 | 31.6305
4.0825 | 0.12126 | 37.7678
4.4907 | 0.19178 | 43.9936
4.899 | 0.27905 | 51.2226
5.3072 | 0.37494 | 59.0712
5.7155 | 0.46626 | 67.4509
6.1237 | 0.56418 | 76.2732
6.532 | 0.65601 | 86.1283
6.9402 | 0.74023 | 96.5439
7.3485 | 0.82293 | 107.1661
7.7567 | 0.90107 | 118.6145
8.165 | 0.98174 | 130.889
8.5732 | 1.0583 | 143.6061
8.9815 | 1.1395 | 156.9429
9.3897 | 1.2273 | 170.9288
9.798 | 1.3166 | 185.6818
10.2062 | 1.415 | 200.7889
10.6145 | 1.519 | 216.6632
11.0227 | 1.624 | 230.3835
11.431 | 1.6657 | 230.472
11.8392 | 1.688 | 230.472
12.2474 | 1.7037 | 230.5901
12.6557 | 1.7174 | 230.531
13.0639 | 1.7311 | 230.5901
13.4722 | 1.7407 | 230.3245
13.8804 | 1.7494 | 230.3245
14.2887 | 1.7681 | 230.472
14.6969 | 1.7768 | 230.472
15.1052 | 1.7793 | 230.3835
15.5134 | 1.791 | 230.5901
15.9217 | 1.7981 | 230.472
16.3299 | 1.8087 | 230.3245
16.7382 | 1.8214 | 230.3835
17.1464 | 1.8305 | 230.5901
17.5547 | 1.8402 | 230.9441
17.9629 | 1.8478 | 230.8261
18.3712 | 1.8579 | 230.531
18.7794 | 1.8676 | 230.531
19.1877 | 1.8762 | 230.531
19.5959 | 1.8879 | 230.6491
20.0042 | 1.8965 | 230.8851
20.4124 | 1.9082 | 230.8261
20.8207 | 1.9183 | 230.7671
21.2289 | 1.9269 | 230.8851
21.6372 | 1.9371 | 230.7081
22.0454 | 1.9452 | 230.5901
22.4537 | 1.9543 | 230.6491
22.8619 | 1.9685 | 230.531
23.2702 | 1.9716 | 230.5901
23.6784 | 1.9848 | 230.6491
24.0866 | 1.9929 | 230.7671
24.4949 | 2.002 | 230.531
24.9031 | 2.0132 | 230.6491
25.3114 | 2.0233 | 230.5901
25.7196 | 2.034 | 230.6491
26.1279 | 2.0446 | 230.5901
26.5361 | 2.0512 | 230.5901
26.9444 | 2.0619 | 230.472
27.3526 | 2.0695 | 230.6491
27.7609 | 2.0791 | 230.531
28.1691 | 2.0903 | 230.8851
28.5774 | 2.101 | 230.7671
28.9856 | 2.1081 | 230.472
29.3939 | 2.1177 | 230.472
29.8021 | 2.1263 | 230.5901
30.2104 | 2.1385 | 230.5901
30.6186 | 2.1436 | 230.5901
31.0269 | 2.1547 | 230.5901
31.4351 | 2.1603 | 230.531
31.8434 | 2.1725 | 230.7081
32.2516 | 2.1776 | 230.472
32.6599 | 2.1887 | 230.472
33.0681 | 2.1928 | 230.3245
33.4764 | 2.205 | 230.413
33.8846 | 2.2131 | 230.3245
34.2929 | 2.2207 | 230.3245
34.7011 | 2.2268 | 230.413
35.1094 | 2.2329 | 230.3835
35.5176 | 2.243 | 230.5901
35.9258 | 2.2557 | 230.531
36.3341 | 2.2628 | 230.3835
36.7423 | 2.2699 | 230.5901
37.1506 | 2.2806 | 230.531
37.5588 | 2.2851 | 230.5901
37.9671 | 2.2912 | 230.472
38.3753 | 2.2993 | 230.531
38.7836 | 2.3039 | 230.3835
39.1918 | 2.3105 | 230.472
39.6001 | 2.3166 | 230.413
40.0083 | 2.3237 | 230.3835
40.4166 | 2.3313 | 230.472
40.8248 | 2.3364 | 230.6491
41.0051 | 2.3379 | 230.413

## Consolidation - 2
Consolidation - 2
Root Time | Vertical Strain | Vertical Consolidation Stress
[minutes0.5] | [%] | [kPa]
41.0053 | 2.3389 | 230.3835
41.0073 | 2.3384 | 230.531
41.0134 | 2.3384 | 230.1475
41.0236 | 2.3384 | 228.7017
41.0378 | 2.3384 | 227.4329
41.0561 | 2.3384 | 225.4855
41.0784 | 2.3384 | 223.0955
41.1047 | 2.3384 | 219.9384
41.1351 | 2.3384 | 216.7812
41.1696 | 2.3384 | 213.0044
41.208 | 2.3389 | 208.8146
41.2505 | 2.3384 | 204.3591
41.2969 | 2.3384 | 199.4906
41.3473 | 2.3384 | 193.973
41.4017 | 2.3379 | 188.4849
41.46 | 2.3379 | 181.9345
41.5223 | 2.3369 | 175.7973
41.5885 | 2.3374 | 168.5388
41.6585 | 2.3364 | 160.159
41.7325 | 2.3364 | 151.9858
41.8103 | 2.3364 | 143.3111
41.8919 | 2.3353 | 135.0198
41.9774 | 2.3343 | 125.7844
42.0666 | 2.3323 | 115.6934
42.1596 | 2.3313 | 105.3662
42.2564 | 2.3216 | 94.7145
42.3568 | 2.2932 | 82.9121
42.461 | 2.2653 | 73.4702
42.5688 | 2.2572 | 72.939
42.6802 | 2.2531 | 72.88
42.7952 | 2.2531 | 73.4111
42.9139 | 2.2526 | 72.939
43.036 | 2.2511 | 72.88
43.1617 | 2.2506 | 73.4111
43.2909 | 2.2506 | 73.0571
43.4235 | 2.2501 | 73.2931
43.5595 | 2.2501 | 73.3521
43.699 | 2.2496 | 73.3521
43.8418 | 2.2501 | 73.2931
43.9879 | 2.2491 | 73.2931
44.1373 | 2.2486 | 72.762
44.29 | 2.2481 | 72.9981
44.4458 | 2.2486 | 73.2931
44.6049 | 2.2471 | 73.2931
44.7672 | 2.2481 | 73.3521
44.9325 | 2.2466 | 73.3521
45.101 | 2.2471 | 73.5292
45.2725 | 2.2471 | 73.5587
45.447 | 2.246 | 73.5587
45.6246 | 2.246 | 73.4111
45.805 | 2.246 | 73.2931
45.9884 | 2.246 | 73.7357
46.1747 | 2.246 | 73.3521
46.3638 | 2.246 | 73.5587
46.5557 | 2.246 | 73.3521
46.7504 | 2.2455 | 73.5587
46.9478 | 2.246 | 73.2931
47.148 | 2.246 | 73.5292
47.3508 | 2.246 | 73.3521
47.5563 | 2.246 | 73.3521
47.7644 | 2.246 | 73.2931
47.975 | 2.246 | 73.2931
48.1882 | 2.2455 | 73.2341
48.4039 | 2.246 | 73.3521
48.622 | 2.246 | 73.6767
48.8426 | 2.246 | 73.4111
49.0656 | 2.2455 | 73.3521
49.291 | 2.246 | 73.4111
49.5187 | 2.246 | 73.2931
49.7487 | 2.2471 | 73.2931
49.981 | 2.246 | 73.2931
50.2155 | 2.246 | 73.2931
50.4523 | 2.246 | 73.5292
50.6912 | 2.246 | 73.3521
50.9323 | 2.246 | 73.2341
51.1755 | 2.246 | 73.3521
51.4208 | 2.246 | 73.2931
51.6682 | 2.2455 | 73.5587
51.9176 | 2.2466 | 73.2341
52.169 | 2.246 | 73.2931
52.4223 | 2.246 | 73.2931
52.6776 | 2.246 | 73.2931
52.9349 | 2.246 | 73.3521
53.194 | 2.2466 | 73.3521
53.455 | 2.246 | 73.3521
53.7178 | 2.2471 | 73.4111
53.9824 | 2.246 | 73.3521
54.2488 | 2.246 | 73.3521
54.517 | 2.2455 | 73.3521
54.7869 | 2.2466 | 73.2931
55.0585 | 2.2471 | 73.4702
55.3317 | 2.2471 | 73.2931
55.6067 | 2.2466 | 73.4111
55.8832 | 2.246 | 73.2931
56.1614 | 2.2476 | 73.4111
56.2838 | 2.2471 | 73.4111

## Cyclic Preshear
Stress Controlled Cyclic Loading - Constant Vertical Stress
Number of Cycles | Shear Stress | Shear Strain | Shear induced -DVertical Stress | Shear induced -Δσv/σvc | Vertical stress | Vertical strain | Vertical stress / consolidation Stress | Shear Stress / Consolidation Stress | Number of Cycles | Shear modulus | Damping ratio
[-] | [kPa] | [%] | [kPa] | [-] | [kPa] | [%] | [-] | [-] | [-] | [MPa] | [%]

## Consolidation - 3
Consolidation - 3
Root Time | Vertical Strain | Vertical Consolidation Stress
[minutes0.5] | [%] | [kPa]

## Shearing
Shearing Stage - Constant Vertical Stress | [7 empty] | Shearing Stage - Constant Volume
Shear Strain | Shear Stress | Shear Induced -DVertical Stress | Vertical Stress | Shear Induced ΔVertical Strain | Shear Stress / Consolidation Stress | Vertical Stress / Consolidation Stress | Shear Modulus | Shear Strain | Shear Stress | Shear induced -DVertical Stress | Vertical Stress | Shear Induced DVertical Strain | Shear Stress / Consolidation Stress | Vertical Stress / Consolidation Stress | Shear Modulus
[%] | [kPa] | [kPa] | [kPa] | [%] | [-] | [-] | [MPa] | [%] | [kPa] | [kPa] | [kPa] | [%] | [-] | [-] | [MPa]
[8 empty] | 0 | -0.29137 | 0 | 73.3521 | 0 | -0.0039722 | 1
[8 empty] | 0.048268 | 10.3002 | 9.855 | 63.4971 | -0.00051901 | 0.14042 | 0.86565 | 21.9431
[8 empty] | 0.098613 | 18.1476 | 5.1636 | 68.1886 | -0.001038 | 0.2474 | 0.92961 | 18.6984
[8 empty] | 0.14844 | 24.5198 | -1.4753 | 74.8274 | -0.001038 | 0.33427 | 1.0201 | 16.7148
[8 empty] | 0.19671 | 28.62 | 4.78 | 68.5721 | -0.001557 | 0.39017 | 0.93484 | 14.6977
[8 empty] | 0.24653 | 32.0416 | -4.5144 | 77.8666 | -0.00051901 | 0.43682 | 1.0615 | 13.1151
[8 empty] | 0.29999 | 35.522 | -3.6588 | 77.0109 | 0 | 0.48427 | 1.0499 | 11.9382
[8 empty] | 0.34463 | 38.3536 | -7.6716 | 81.0237 | -0.001038 | 0.52287 | 1.1046 | 11.2136
[8 empty] | 0.39497 | 41.303 | -15.0186 | 88.3707 | -0.001038 | 0.56308 | 1.2047 | 10.531
[8 empty] | 0.44791 | 43.6328 | -11.1533 | 84.5054 | -0.00051901 | 0.59484 | 1.1521 | 9.8065
[8 empty] | 0.49462 | 45.7857 | -15.6972 | 89.0494 | -0.001038 | 0.62419 | 1.214 | 9.3156
[8 empty] | 0.54808 | 47.5843 | -17.7627 | 91.1148 | -0.001038 | 0.64871 | 1.2422 | 8.7352
[8 empty] | 0.59635 | 49.4126 | -22.9852 | 96.3374 | -0.001557 | 0.67364 | 1.3134 | 8.3347
[8 empty] | 0.64617 | 51.1523 | -19.179 | 92.5311 | -0.00051901 | 0.69735 | 1.2615 | 7.9613
[8 empty] | 0.69444 | 52.3609 | -21.4804 | 94.8326 | -0.001557 | 0.71383 | 1.2928 | 7.582
[8 empty] | 0.7479 | 53.835 | -23.9589 | 97.3111 | -0.001038 | 0.73393 | 1.3266 | 7.2371
[8 empty] | 0.79928 | 55.1026 | -25.8473 | 99.1995 | -0.001038 | 0.75121 | 1.3524 | 6.9305
[8 empty] | 0.84755 | 56.1637 | -22.2771 | 95.6292 | -0.001038 | 0.76567 | 1.3037 | 6.661
[8 empty] | 0.89426 | 57.3134 | -24.018 | 97.3701 | -0.00051901 | 0.78135 | 1.3274 | 6.4416
[8 empty] | 0.94928 | 58.5219 | -24.6966 | 98.0487 | -0.001038 | 0.79782 | 1.3367 | 6.1956
[8 empty] | 0.99547 | 59.3175 | -25.4342 | 98.7864 | -0.001038 | 0.80867 | 1.3467 | 5.988
[8 empty] | 1.0422 | 60.9983 | -24.9917 | 98.3438 | -0.00051901 | 0.83158 | 1.3407 | 5.8809
[8 empty] | 1.0956 | 61.6167 | -23.2508 | 96.6029 | -0.001557 | 0.84001 | 1.317 | 5.6504
[8 empty] | 1.1491 | 62.7958 | -27.8537 | 101.2059 | -0.001038 | 0.85609 | 1.3797 | 5.4901
[8 empty] | 1.1974 | 63.3553 | -25.7293 | 99.0814 | 0 | 0.86371 | 1.3508 | 5.3156
[8 empty] | 1.2456 | 64.1509 | -26.821 | 100.1732 | -0.00051901 | 0.87456 | 1.3656 | 5.1735
[8 empty] | 1.2955 | 65.094 | -26.88 | 100.2322 | -0.001557 | 0.88742 | 1.3665 | 5.0473
[8 empty] | 1.3468 | 65.8895 | -25.2572 | 98.6093 | -0.001038 | 0.89826 | 1.3443 | 4.9138
[8 empty] | 1.3951 | 66.1539 | -26.1129 | 99.465 | -0.001038 | 0.90187 | 1.356 | 4.7627
[8 empty] | 1.4434 | 67.3036 | -27.4407 | 100.7928 | -0.001038 | 0.91754 | 1.3741 | 4.6831
[8 empty] | 1.4953 | 68.0991 | -29.211 | 102.5632 | -0.001557 | 0.92839 | 1.3982 | 4.5738
[8 empty] | 1.5451 | 68.5111 | -27.0866 | 100.4387 | -0.00051901 | 0.934 | 1.3693 | 4.4529
[8 empty] | 1.5934 | 68.8346 | -23.5459 | 96.898 | 0 | 0.93841 | 1.321 | 4.3383
[8 empty] | 1.6448 | 69.7186 | -24.8146 | 98.1667 | -0.00051901 | 0.95046 | 1.3383 | 4.2566
[8 empty] | 1.693 | 70.4552 | -24.5196 | 97.8717 | -0.001038 | 0.96051 | 1.3343 | 4.1787
[8 empty] | 1.7465 | 71.3982 | -29.27 | 102.6222 | -0.001038 | 0.97336 | 1.399 | 4.1048
[8 empty] | 1.7963 | 71.9282 | -25.3752 | 98.7274 | -0.00051901 | 0.98059 | 1.3459 | 4.0204
[8 empty] | 1.8446 | 72.7829 | -27.0276 | 100.3797 | -0.00051901 | 0.99224 | 1.3685 | 3.9616
[8 empty] | 1.8928 | 73.3129 | -27.8537 | 101.2059 | -0.001038 | 0.99947 | 1.3797 | 3.8886
[8 empty] | 1.9411 | 73.6069 | -25.4342 | 98.7864 | -0.001557 | 1.0035 | 1.3467 | 3.807
[8 empty] | 1.9946 | 74.1368 | -24.3425 | 97.6946 | -0.00051901 | 1.0107 | 1.3319 | 3.7315
[8 empty] | 2.046 | 74.8734 | -28.1783 | 101.5304 | -0.001557 | 1.0207 | 1.3842 | 3.6738
[8 empty] | 2.0942 | 75.8755 | -27.6767 | 101.0288 | -0.001038 | 1.0344 | 1.3773 | 3.637
[8 empty] | 2.1378 | 75.9336 | -29.7421 | 103.0943 | -0.001038 | 1.0352 | 1.4055 | 3.5655
[8 empty] | 2.1944 | 76.729 | -28.8865 | 102.2386 | -0.001038 | 1.046 | 1.3938 | 3.5099
[8 empty] | 2.2411 | 77.2001 | -31.5125 | 104.8646 | -0.00051901 | 1.0525 | 1.4296 | 3.4577
[8 empty] | 2.2909 | 78.0252 | -30.3618 | 103.7139 | -0.001038 | 1.0637 | 1.4139 | 3.4186
[8 empty] | 2.3423 | 78.0241 | -27.4407 | 100.7928 | -0.001038 | 1.0637 | 1.3741 | 3.3435
[8 empty] | 2.389 | 79.0263 | -33.1648 | 106.517 | -0.00051901 | 1.0774 | 1.4521 | 3.3201
[8 empty] | 2.4388 | 79.3498 | -29.4471 | 102.7992 | -0.001557 | 1.0818 | 1.4014 | 3.2655
[8 empty] | 2.4892 | 79.8208 | -27.1456 | 100.4977 | -0.00051901 | 1.0882 | 1.3701 | 3.2184
[8 empty] | 2.5421 | 80.8229 | -32.5452 | 105.8973 | -0.00051901 | 1.1018 | 1.4437 | 3.1908
[8 empty] | 2.5904 | 81.2349 | -29.3881 | 102.7402 | -0.001038 | 1.1075 | 1.4006 | 3.1472
[8 empty] | 2.6423 | 81.4994 | -30.4798 | 103.8319 | -0.001038 | 1.1111 | 1.4155 | 3.0954
[8 empty] | 2.6921 | 82.295 | -30.0077 | 103.3598 | -0.00051901 | 1.1219 | 1.4091 | 3.0677
[8 empty] | 2.7404 | 82.766 | -29.4471 | 102.7992 | -0.00051901 | 1.1283 | 1.4014 | 3.0309
[8 empty] | 2.7902 | 82.9715 | -34.4336 | 107.7857 | -0.00051901 | 1.1311 | 1.4694 | 2.9841
[8 empty] | 2.8385 | 83.3836 | -29.9192 | 103.2713 | -0.001038 | 1.1368 | 1.4079 | 2.9479
[8 empty] | 2.8919 | 84.0316 | -32.4272 | 105.7793 | -0.001557 | 1.1456 | 1.4421 | 2.9158
[8 empty] | 2.9402 | 84.1781 | -30.4798 | 103.8319 | -0.001038 | 1.1476 | 1.4155 | 2.8729
[8 empty] | 2.9885 | 84.9147 | -29.329 | 102.6812 | -0.001038 | 1.1576 | 1.3998 | 2.8511
[8 empty] | 3.0383 | 85.1792 | -31.8666 | 105.2187 | -0.001038 | 1.1612 | 1.4344 | 2.8131
[8 empty] | 3.0866 | 85.6503 | -31.6895 | 105.0417 | -0.001038 | 1.1677 | 1.432 | 2.7844
[8 empty] | 3.14 | 86.3868 | -30.6568 | 104.009 | -0.00051901 | 1.1777 | 1.4179 | 2.7604
[8 empty] | 3.1883 | 86.8579 | -32.8993 | 106.2514 | -0.00051901 | 1.1841 | 1.4485 | 2.7334
[8 empty] | 3.2366 | 87.329 | -30.1847 | 103.5369 | -0.00051901 | 1.1905 | 1.4115 | 2.7072
[8 empty] | 3.2864 | 87.7115 | -32.6042 | 105.9564 | -0.001557 | 1.1958 | 1.4445 | 2.6778
[8 empty] | 3.3414 | 88.2415 | -32.3682 | 105.7203 | -0.001038 | 1.203 | 1.4413 | 2.6496
[8 empty] | 3.3881 | 88.3881 | -30.3618 | 103.7139 | -0.001557 | 1.205 | 1.4139 | 2.6174
[8 empty] | 3.4379 | 88.446 | -30.1257 | 103.4778 | -0.001557 | 1.2058 | 1.4107 | 2.5811
[8 empty] | 3.4878 | 89.3302 | -31.4535 | 104.8056 | -0.00051901 | 1.2178 | 1.4288 | 2.5696
[8 empty] | 3.5345 | 89.9193 | -35.0532 | 108.4054 | -0.001038 | 1.2259 | 1.4779 | 2.5523
[8 empty] | 3.5879 | 90.2723 | -35.1122 | 108.4644 | -0.001038 | 1.2307 | 1.4787 | 2.5241
[8 empty] | 3.6362 | 90.5959 | -33.755 | 107.1071 | -0.001038 | 1.2351 | 1.4602 | 2.4995
[8 empty] | 3.6845 | 90.8604 | -36.558 | 109.9102 | -0.001038 | 1.2387 | 1.4984 | 2.4739
[8 empty] | 3.739 | 91.3904 | -33.873 | 107.2251 | -0.001038 | 1.2459 | 1.4618 | 2.4521
[8 empty] | 3.7872 | 91.537 | -32.6042 | 105.9564 | -0.001038 | 1.2479 | 1.4445 | 2.4247
[8 empty] | 3.834 | 92.0671 | -35.0532 | 108.4054 | -0.001038 | 1.2551 | 1.4779 | 2.409
[8 empty] | 3.8874 | 92.3316 | -33.5189 | 106.871 | -0.00051901 | 1.2587 | 1.457 | 2.3826
[8 empty] | 3.9357 | 91.947 | -26.762 | 100.1141 | -0.00051901 | 1.2535 | 1.3648 | 2.3436
[8 empty] | 3.9855 | 93.4803 | -37.3547 | 110.7068 | -0.001557 | 1.2744 | 1.5093 | 2.3528
[8 empty] | 4.0353 | 94.0104 | -34.6106 | 107.9628 | -0.00051901 | 1.2816 | 1.4718 | 2.3369
[8 empty] | 4.0872 | 94.0094 | -35.7614 | 109.1135 | -0.00051901 | 1.2816 | 1.4875 | 2.3072
[8 empty] | 4.1339 | 94.274 | -33.9615 | 107.3136 | -0.00051901 | 1.2852 | 1.463 | 2.2875
[8 empty] | 4.1822 | 95.1582 | -35.5253 | 108.8775 | -0.001038 | 1.2973 | 1.4843 | 2.2823
[8 empty] | 4.2367 | 95.4227 | -35.1122 | 108.4644 | -0.001038 | 1.3009 | 1.4787 | 2.2592
[8 empty] | 4.2834 | 95.3627 | -33.4599 | 106.812 | -0.001557 | 1.3001 | 1.4562 | 2.2331
[8 empty] | 4.3301 | 95.1552 | -34.3156 | 107.6677 | -0.001557 | 1.2972 | 1.4678 | 2.2042
[8 empty] | 4.3836 | 96.2164 | -36.7941 | 110.1462 | -0.00051901 | 1.3117 | 1.5016 | 2.2016
[8 empty] | 4.4319 | 96.3629 | -35.1122 | 108.4644 | -0.001038 | 1.3137 | 1.4787 | 2.1809
[8 empty] | 4.4817 | 96.6865 | -34.4336 | 107.7857 | -0.001038 | 1.3181 | 1.4694 | 2.1639
[8 empty] | 4.5331 | 96.5379 | -36.7351 | 110.0872 | -0.001557 | 1.3161 | 1.5008 | 2.1361
[8 empty] | 4.5813 | 96.6255 | -38.2694 | 111.6215 | -0.00051901 | 1.3173 | 1.5217 | 2.1155
[8 empty] | 4.6364 | 97.4211 | -32.6632 | 106.0154 | -0.00051901 | 1.3281 | 1.4453 | 2.1075
[8 empty] | 4.6815 | 98.4234 | -40.0988 | 113.4509 | -0.001038 | 1.3418 | 1.5467 | 2.1086
[8 empty] | 4.7313 | 98.3044 | -35.2893 | 108.6414 | -0.001557 | 1.3402 | 1.4811 | 2.0839
[8 empty] | 4.7796 | 98.746 | -37.0596 | 110.4118 | -0.001557 | 1.3462 | 1.5052 | 2.0721
[8 empty] | 4.8331 | 99.6892 | -41.7216 | 115.0737 | -0.00051901 | 1.359 | 1.5688 | 2.0687
[8 empty] | 4.8829 | 99.8947 | -39.6562 | 113.0083 | -0.001038 | 1.3619 | 1.5406 | 2.0518
[8 empty] | 4.9343 | 100.4248 | -39.9807 | 113.3329 | -0.001038 | 1.3691 | 1.5451 | 2.0412
[8 empty] | 4.9794 | 100.3059 | -40.2758 | 113.6279 | -0.001038 | 1.3675 | 1.5491 | 2.0203
[8 empty] | 5.0308 | 100.5115 | -39.8332 | 113.1853 | -0.001038 | 1.3703 | 1.543 | 2.0037
[8 empty] | 5.0791 | 100.9826 | -39.8332 | 113.1853 | -0.001038 | 1.3767 | 1.543 | 1.9939
[8 empty] | 5.1294 | 101.6308 | -40.2168 | 113.5689 | -0.001038 | 1.3855 | 1.5483 | 1.987
[8 empty] | 5.1824 | 101.6297 | -40.6299 | 113.982 | -0.00051901 | 1.3855 | 1.5539 | 1.9667
[8 empty] | 5.2306 | 102.0419 | -40.2168 | 113.5689 | -0.001038 | 1.3911 | 1.5483 | 1.9564
[8 empty] | 5.281 | 102.1589 | -40.1578 | 113.5099 | -0.001557 | 1.3927 | 1.5475 | 1.94
[8 empty] | 5.3308 | 102.6301 | -42.7543 | 116.1064 | -0.001557 | 1.3991 | 1.5829 | 1.9307
[8 empty] | 5.3837 | 103.0421 | -38.9185 | 112.2707 | -0.001038 | 1.4048 | 1.5306 | 1.9194
[8 empty] | 5.4289 | 102.9822 | -43.1969 | 116.549 | -0.001038 | 1.4039 | 1.5889 | 1.9023
[8 empty] | 5.4839 | 103.7188 | -42.1052 | 115.4573 | -0.001038 | 1.414 | 1.574 | 1.8966
[8 empty] | 5.5306 | 103.5704 | -38.8005 | 112.1526 | -0.001038 | 1.412 | 1.529 | 1.8779
[8 empty] | 5.5804 | 104.1006 | -42.4002 | 115.7524 | -0.001038 | 1.4192 | 1.578 | 1.8707
[8 empty] | 5.6272 | 104.3062 | -40.6889 | 114.041 | -0.001557 | 1.422 | 1.5547 | 1.8588
[8 empty] | 5.6785 | 104.3643 | -39.4201 | 112.7723 | -0.001038 | 1.4228 | 1.5374 | 1.843
[8 empty] | 5.7268 | 104.7174 | -42.8723 | 116.2245 | -0.001038 | 1.4276 | 1.5845 | 1.8336
[8 empty] | 5.7766 | 105.1886 | -46 | 119.3521 | -0.001557 | 1.434 | 1.6271 | 1.826
[8 empty] | 5.8285 | 105.4531 | -42.9018 | 116.254 | -0.00051901 | 1.4376 | 1.5849 | 1.8143
[8 empty] | 5.8784 | 106.2489 | -50.3079 | 123.66 | -0.001038 | 1.4485 | 1.6858 | 1.8124
[8 empty] | 5.9282 | 106.5725 | -47.3278 | 120.6799 | -0.001038 | 1.4529 | 1.6452 | 1.8026
[8 empty] | 5.978 | 107.3387 | -48.0654 | 121.4175 | -0.001557 | 1.4633 | 1.6553 | 1.8004
[8 empty] | 6.0283 | 107.6033 | -49.2162 | 122.5683 | -0.00051901 | 1.4669 | 1.671 | 1.7898
[8 empty] | 6.0751 | 107.7795 | -50.0718 | 123.424 | -0.001557 | 1.4693 | 1.6826 | 1.7789
[8 empty] | 6.1296 | 108.6636 | -50.1308 | 123.483 | -0.001038 | 1.4814 | 1.6834 | 1.7775
[8 empty] | 6.1747 | 108.9284 | -49.9538 | 123.3059 | -0.001038 | 1.485 | 1.681 | 1.7688
[8 empty] | 6.2261 | 109.547 | -51.6947 | 125.0468 | -0.001557 | 1.4934 | 1.7047 | 1.7642
[8 empty] | 6.2764 | 109.8707 | -52.0782 | 125.4304 | -0.001038 | 1.4979 | 1.71 | 1.7552
[8 empty] | 6.3294 | 110.1352 | -50.3669 | 123.719 | -0.001557 | 1.5015 | 1.6866 | 1.7447
[8 empty] | 6.3792 | 110.1343 | -51.2226 | 124.5747 | -0.001038 | 1.5014 | 1.6983 | 1.731
[8 empty] | 6.4259 | 110.0744 | -49.6292 | 122.9814 | -0.001557 | 1.5006 | 1.6766 | 1.7175
[8 empty] | 6.4778 | 111.0177 | -52.6094 | 125.9615 | -0.001038 | 1.5135 | 1.7172 | 1.7183
[8 empty] | 6.5261 | 111.1348 | -53.111 | 126.4631 | -0.001038 | 1.5151 | 1.7241 | 1.7074
[8 empty] | 6.5759 | 111.665 | -52.5503 | 125.9025 | -0.001038 | 1.5223 | 1.7164 | 1.7025
[8 empty] | 6.6257 | 111.8116 | -52.4913 | 125.8435 | -0.001038 | 1.5243 | 1.7156 | 1.6919
[8 empty] | 6.6776 | 112.0172 | -52.0192 | 125.3714 | -0.001038 | 1.5271 | 1.7092 | 1.6819
[8 empty] | 6.7238 | 112.1344 | -51.6947 | 125.0468 | -0.001038 | 1.5287 | 1.7047 | 1.6721
[8 empty] | 6.7757 | 113.1367 | -52.7864 | 126.1385 | -0.00051901 | 1.5424 | 1.7196 | 1.674
[8 empty] | 6.824 | 113.4013 | -55.4124 | 128.7646 | -0.001038 | 1.546 | 1.7554 | 1.6661
[8 empty] | 6.8775 | 113.961 | -55.2354 | 128.5875 | -0.001038 | 1.5536 | 1.753 | 1.6613
[8 empty] | 6.9236 | 114.1372 | -54.9993 | 128.3515 | -0.001038 | 1.556 | 1.7498 | 1.6527
[8 empty] | 6.974 | 114.8149 | -56.4451 | 129.7973 | -0.001557 | 1.5653 | 1.7695 | 1.6505
[8 empty] | 7.0238 | 115.2861 | -55.5895 | 128.9416 | 0 | 1.5717 | 1.7578 | 1.6455
[8 empty] | 7.0768 | 115.0196 | -54.1437 | 127.4958 | -0.001038 | 1.568 | 1.7381 | 1.6294
[8 empty] | 7.1235 | 114.6057 | -51.6947 | 125.0468 | -0.001038 | 1.5624 | 1.7047 | 1.6129
[8 empty] | 7.1754 | 115.5489 | -54.6748 | 128.0269 | -0.001557 | 1.5753 | 1.7454 | 1.6144
[8 empty] | 7.2236 | 116.3447 | -59.0122 | 132.3643 | -0.001557 | 1.5861 | 1.8045 | 1.6146
[8 empty] | 7.2719 | 116.4914 | -56.5042 | 129.8563 | -0.001038 | 1.5881 | 1.7703 | 1.6059
[8 empty] | 7.3202 | 116.4906 | -55.914 | 129.2662 | -0.001557 | 1.5881 | 1.7623 | 1.5953
[8 empty] | 7.3767 | 117.1682 | -58.6286 | 131.9807 | -0.001038 | 1.5973 | 1.7993 | 1.5923
[8 empty] | 7.425 | 117.4919 | -59.8678 | 133.22 | -0.00051901 | 1.6018 | 1.8162 | 1.5863
[8 empty] | 7.4733 | 117.6976 | -58.5106 | 131.8627 | -0.001557 | 1.6046 | 1.7977 | 1.5788
[8 empty] | 7.5247 | 118.4934 | -58.2745 | 131.6266 | -0.001557 | 1.6154 | 1.7944 | 1.5786
[8 empty] | 7.5729 | 118.9056 | -61.5497 | 134.9018 | -0.00051901 | 1.621 | 1.8391 | 1.574
[8 empty] | 7.6196 | 118.9048 | -61.5497 | 134.9018 | -0.001557 | 1.621 | 1.8391 | 1.5643
[8 empty] | 7.6679 | 119.1695 | -63.3201 | 136.6722 | -0.00051901 | 1.6246 | 1.8632 | 1.5579
[8 empty] | 7.7214 | 119.3161 | -59.7793 | 133.1315 | -0.001038 | 1.6266 | 1.815 | 1.549
[8 empty] | 7.7728 | 119.7578 | -61.3727 | 134.7248 | -0.00051901 | 1.6326 | 1.8367 | 1.5445
[8 empty] | 7.8226 | 120.3765 | -61.0776 | 134.4297 | -0.00051901 | 1.6411 | 1.8327 | 1.5426
[8 empty] | 7.8708 | 120.2282 | -61.2546 | 134.6068 | -0.001038 | 1.6391 | 1.8351 | 1.5312
[8 empty] | 7.9212 | 120.6404 | -62.4054 | 135.7575 | -0.00051901 | 1.6447 | 1.8508 | 1.5267
[8 empty] | 7.9695 | 121.0526 | -63.6151 | 136.9672 | -0.00051901 | 1.6503 | 1.8673 | 1.5226
[8 empty] | 8.0208 | 120.8452 | -59.5433 | 132.8954 | -0.00051901 | 1.6475 | 1.8117 | 1.5103
[8 empty] | 8.0691 | 120.9624 | -60.7825 | 134.1347 | -0.001038 | 1.6491 | 1.8286 | 1.5027
[8 empty] | 8.121 | 122.0532 | -65.2084 | 138.5606 | -0.00051901 | 1.6639 | 1.889 | 1.5065
[8 empty] | 8.1724 | 121.9638 | -65.3855 | 138.7376 | -0.001038 | 1.6627 | 1.8914 | 1.496
[8 empty] | 8.2207 | 122.2581 | -64.1167 | 137.4689 | -0.001038 | 1.6667 | 1.8741 | 1.4907
[8 empty] | 8.2705 | 123.585 | -65.3855 | 138.7376 | -0.001038 | 1.6848 | 1.8914 | 1.4978
[8 empty] | 8.3224 | 122.994 | -61.1956 | 134.5477 | -0.001038 | 1.6768 | 1.8343 | 1.4814
[8 empty] | 8.3707 | 122.9046 | -62.0513 | 135.4034 | -0.001038 | 1.6755 | 1.8459 | 1.4718
[8 empty] | 8.4205 | 123.4349 | -61.2546 | 134.6068 | -0.001038 | 1.6828 | 1.8351 | 1.4693
[8 empty] | 8.4703 | 123.7291 | -65.7101 | 139.0622 | -0.001038 | 1.6868 | 1.8958 | 1.4642
[8 empty] | 8.5201 | 124.0528 | -65.7691 | 139.1212 | -0.00051901 | 1.6912 | 1.8966 | 1.4594
[8 empty] | 8.5684 | 124.111 | -63.6741 | 137.0263 | 0 | 1.692 | 1.8681 | 1.4519
[8 empty] | 8.6167 | 124.6413 | -63.6151 | 136.9672 | 0 | 1.6992 | 1.8673 | 1.4499
[8 empty] | 8.6686 | 124.9946 | -64.4708 | 137.8229 | 0 | 1.704 | 1.8789 | 1.4453
[8 empty] | 8.7184 | 125.3773 | -65.7691 | 139.1212 | -0.001038 | 1.7093 | 1.8966 | 1.4414
[8 empty] | 8.7698 | 125.465 | -66.8018 | 140.1539 | -0.001038 | 1.7104 | 1.9107 | 1.434
[8 empty] | 8.818 | 125.4642 | -64.0577 | 137.4098 | -0.00051901 | 1.7104 | 1.8733 | 1.4261
[8 empty] | 8.8684 | 125.9354 | -69.6344 | 142.9865 | -0.001557 | 1.7169 | 1.9493 | 1.4233
[8 empty] | 8.9198 | 126.2001 | -66.2412 | 139.5933 | -0.001557 | 1.7205 | 1.9031 | 1.4181
[8 empty] | 8.968 | 126.6714 | -65.7691 | 139.1212 | -0.001038 | 1.7269 | 1.8966 | 1.4157
[8 empty] | 9.0163 | 126.8477 | -69.3983 | 142.7504 | -0.001557 | 1.7293 | 1.9461 | 1.4101
[8 empty] | 9.0682 | 127.2009 | -67.5099 | 140.8621 | -0.00051901 | 1.7341 | 1.9204 | 1.4059
[8 empty] | 9.118 | 127.2591 | -68.3656 | 141.7177 | -0.001038 | 1.7349 | 1.932 | 1.3989
[8 empty] | 9.1679 | 127.9959 | -69.6934 | 143.0455 | -0.00051901 | 1.745 | 1.9501 | 1.3993
[8 empty] | 9.2146 | 127.7296 | -68.2476 | 141.5997 | -0.001038 | 1.7413 | 1.9304 | 1.3893
[8 empty] | 9.2696 | 128.4073 | -70.254 | 143.6061 | -0.001557 | 1.7506 | 1.9578 | 1.3884
[8 empty] | 9.3163 | 128.6131 | -70.313 | 143.6651 | 0 | 1.7534 | 1.9586 | 1.3836
[8 empty] | 9.3677 | 128.7893 | -69.5753 | 142.9275 | -0.001038 | 1.7558 | 1.9485 | 1.3779
[8 empty] | 9.416 | 128.9361 | -69.6934 | 143.0455 | -0.001038 | 1.7578 | 1.9501 | 1.3724
[8 empty] | 9.4642 | 129.0533 | -68.0705 | 141.4227 | 0 | 1.7594 | 1.928 | 1.3667
[8 empty] | 9.5177 | 129.3475 | -70.431 | 143.7832 | -0.001038 | 1.7634 | 1.9602 | 1.3621
[8 empty] | 9.5639 | 129.4648 | -67.7755 | 141.1276 | -0.00051901 | 1.765 | 1.924 | 1.3567
[8 empty] | 9.6158 | 129.7295 | -70.136 | 143.4881 | -0.00051901 | 1.7686 | 1.9562 | 1.3522
[8 empty] | 9.6656 | 130.1418 | -68.9852 | 142.3374 | -0.001557 | 1.7742 | 1.9405 | 1.3495
[8 empty] | 9.7139 | 130.2001 | -69.2803 | 142.6324 | -0.00051901 | 1.775 | 1.9445 | 1.3434
[8 empty] | 9.7673 | 130.9959 | -71.7883 | 145.1404 | -0.001038 | 1.7858 | 1.9787 | 1.3441
[8 empty] | 9.8172 | 130.6705 | -67.8935 | 141.2456 | -0.001557 | 1.7814 | 1.9256 | 1.334
[8 empty] | 9.8639 | 130.9353 | -68.6902 | 142.0423 | -0.00051901 | 1.785 | 1.9364 | 1.3304
[8 empty] | 9.9152 | 131.4656 | -71.6703 | 145.0224 | -0.001038 | 1.7923 | 1.9771 | 1.3288
[8 empty] | 9.9651 | 130.9337 | -70.6966 | 144.0487 | -0.001557 | 1.785 | 1.9638 | 1.3169
[8 empty] | 10.0154 | 131.8181 | -71.2867 | 144.6388 | -0.00051901 | 1.7971 | 1.9718 | 1.3191
[8 empty] | 10.0616 | 131.8174 | -73.2931 | 146.6452 | -0.001038 | 1.797 | 1.9992 | 1.313
[8 empty] | 10.1135 | 132.2002 | -74.7094 | 148.0615 | -0.001557 | 1.8023 | 2.0185 | 1.31
[8 empty] | 10.1633 | 132.0224 | -71.4047 | 144.7569 | -0.001038 | 1.7998 | 1.9735 | 1.3019
[8 empty] | 10.2132 | 132.6117 | -70.6671 | 144.0192 | -0.001557 | 1.8079 | 1.9634 | 1.3013
[8 empty] | 10.2614 | 132.8175 | -74.7094 | 148.0615 | -0.001557 | 1.8107 | 2.0185 | 1.2972
[8 empty] | 10.3133 | 133.2003 | -74.5619 | 147.914 | -0.001557 | 1.8159 | 2.0165 | 1.2944
[8 empty] | 10.3616 | 133.0815 | -70.9326 | 144.2848 | -0.001557 | 1.8143 | 1.967 | 1.2872
[8 empty] | 10.4114 | 133.0807 | -71.7293 | 145.0814 | -0.001038 | 1.8143 | 1.9779 | 1.281
[8 empty] | 10.4628 | 133.9356 | -74.6504 | 148.0025 | -0.00051901 | 1.8259 | 2.0177 | 1.2829
[8 empty] | 10.5111 | 133.8169 | -74.8864 | 148.2386 | -0.001038 | 1.8243 | 2.0209 | 1.2759
[8 empty] | 10.5645 | 134.4947 | -73.9718 | 147.3239 | -0.00051901 | 1.8335 | 2.0084 | 1.2758
[8 empty] | 10.6128 | 134.4939 | -74.4439 | 147.796 | -0.001557 | 1.8335 | 2.0149 | 1.27
[8 empty] | 10.6647 | 135.0833 | -74.7684 | 148.1205 | -0.001038 | 1.8416 | 2.0193 | 1.2694
[8 empty] | 10.7093 | 135.0826 | -76.2142 | 149.5663 | -0.00051901 | 1.8416 | 2.039 | 1.2641
[8 empty] | 10.7628 | 135.2293 | -76.6568 | 150.0089 | -0.001557 | 1.8436 | 2.0451 | 1.2592
[8 empty] | 10.8111 | 135.022 | -73.9718 | 147.3239 | -0.00051901 | 1.8407 | 2.0084 | 1.2516
[8 empty] | 10.8624 | 135.4934 | -77.3059 | 150.6581 | -0.001557 | 1.8472 | 2.0539 | 1.25
[8 empty] | 10.9128 | 135.6106 | -73.9718 | 147.3239 | -0.001038 | 1.8488 | 2.0084 | 1.2453
[8 empty] | 10.9611 | 135.5509 | -72.762 | 146.1141 | -0.001557 | 1.8479 | 1.992 | 1.2393
[8 empty] | 11.0124 | 135.4911 | -72.762 | 146.1141 | -0.001557 | 1.8471 | 1.992 | 1.233
[8 empty] | 11.0592 | 135.815 | -73.9127 | 147.2649 | -0.00051901 | 1.8515 | 2.0076 | 1.2307
[8 empty] | 11.1059 | 135.7553 | -73.7947 | 147.1468 | -0.00051901 | 1.8507 | 2.006 | 1.225
[8 empty] | 11.1604 | 137.0232 | -74.3258 | 147.678 | -0.001557 | 1.868 | 2.0133 | 1.2304
[8 empty] | 11.2086 | 136.9635 | -76.4503 | 149.8024 | -0.001038 | 1.8672 | 2.0422 | 1.2245
[8 empty] | 11.2605 | 136.7562 | -77.1879 | 150.54 | -0.001557 | 1.8644 | 2.0523 | 1.2171
[8 empty] | 11.3104 | 137.3456 | -76.6568 | 150.0089 | -0.001557 | 1.8724 | 2.0451 | 1.2169
[8 empty] | 11.3586 | 137.2269 | -77.0109 | 150.363 | -0.001557 | 1.8708 | 2.0499 | 1.2107
[8 empty] | 11.4105 | 137.8162 | -77.8075 | 151.1597 | -0.001038 | 1.8788 | 2.0607 | 1.2104
[8 empty] | 11.4635 | 138.2875 | -77.9256 | 151.2777 | -0.001038 | 1.8853 | 2.0623 | 1.2089
[8 empty] | 11.5086 | 137.8148 | -79.873 | 153.2251 | -0.001557 | 1.8788 | 2.0889 | 1.2
[8 empty] | 11.5584 | 138.0796 | -76.1552 | 149.5073 | -0.001038 | 1.8824 | 2.0382 | 1.1971
[8 empty] | 11.6083 | 138.0789 | -76.0372 | 149.3893 | -0.001557 | 1.8824 | 2.0366 | 1.192
[8 empty] | 11.6565 | 138.3733 | -77.601 | 150.9531 | -0.001557 | 1.8864 | 2.0579 | 1.1896
[8 empty] | 11.71 | 138.5495 | -80.227 | 153.5792 | -0.001038 | 1.8888 | 2.0937 | 1.1857
[8 empty] | 11.7546 | 139.021 | -79.814 | 153.1661 | -0.00051901 | 1.8953 | 2.0881 | 1.1852
[8 empty] | 11.8096 | 138.7546 | -77.365 | 150.7171 | -0.001038 | 1.8916 | 2.0547 | 1.1774
[8 empty] | 11.8564 | 138.4294 | -72.3194 | 145.6715 | -0.001038 | 1.8872 | 1.9859 | 1.17
[8 empty] | 11.9098 | 138.9597 | -76.4503 | 149.8024 | -0.001038 | 1.8944 | 2.0422 | 1.1692
[8 empty] | 11.9596 | 139.4311 | -76.2142 | 149.5663 | -0.001038 | 1.9008 | 2.039 | 1.1683
[8 empty] | 12.0064 | 140.1681 | -79.814 | 153.1661 | -0.00051901 | 1.9109 | 2.0881 | 1.1699
[8 empty] | 12.0577 | 139.9609 | -77.601 | 150.9531 | -0.001038 | 1.9081 | 2.0579 | 1.1632
[8 empty] | 12.1096 | 140.3732 | -77.365 | 150.7171 | -0.00051901 | 1.9137 | 2.0547 | 1.1616
[8 empty] | 12.1595 | 140.284 | -79.991 | 153.3431 | -0.001038 | 1.9125 | 2.0905 | 1.1561
[8 empty] | 12.2077 | 139.8407 | -75.2405 | 148.5926 | -0.00051901 | 1.9064 | 2.0257 | 1.1479
[8 empty] | 12.2544 | 140.1056 | -78.1616 | 151.5137 | -0.001557 | 1.91 | 2.0656 | 1.1457
[8 empty] | 12.3058 | 140.4295 | -78.6337 | 151.9858 | -0.001038 | 1.9145 | 2.072 | 1.1435
[8 empty] | 12.3556 | 140.3698 | -76.6273 | 149.9794 | -0.001038 | 1.9136 | 2.0447 | 1.1384
[8 empty] | 12.4091 | 141.1657 | -81.6433 | 154.9955 | -0.001038 | 1.9245 | 2.113 | 1.1399
[8 empty] | 12.4558 | 140.8995 | -78.9583 | 152.3104 | -0.00051901 | 1.9209 | 2.0764 | 1.1335
[8 empty] | 12.5041 | 140.6923 | -76.3913 | 149.7434 | -0.00051901 | 1.918 | 2.0414 | 1.1275
[8 empty] | 12.5555 | 141.2227 | -77.1879 | 150.54 | -0.001557 | 1.9253 | 2.0523 | 1.1271
[8 empty] | 12.6058 | 141.222 | -79.3714 | 152.7235 | -0.001038 | 1.9253 | 2.0821 | 1.1226
[8 empty] | 12.6572 | 141.6344 | -81.5548 | 154.9069 | -0.00051901 | 1.9309 | 2.1118 | 1.1213
[8 empty] | 12.7024 | 141.3682 | -78.6632 | 152.0154 | -0.00051901 | 1.9273 | 2.0724 | 1.1152
[8 empty] | 12.7537 | 141.8986 | -80.5221 | 153.8742 | -0.001557 | 1.9345 | 2.0977 | 1.1149
[8 empty] | 12.8036 | 141.0127 | -76.5093 | 149.8614 | -0.001038 | 1.9224 | 2.043 | 1.1036
[8 empty] | 12.8534 | 141.8973 | -79.991 | 153.3431 | -0.001038 | 1.9345 | 2.0905 | 1.1062
[8 empty] | 12.9037 | 141.631 | -77.601 | 150.9531 | -0.001038 | 1.9308 | 2.0579 | 1.0999
[8 empty] | 12.9551 | 141.8369 | -76.2732 | 149.6254 | -0.001038 | 1.9336 | 2.0398 | 1.0971
[8 empty] | 13.0003 | 142.1608 | -79.932 | 153.2841 | -0.001038 | 1.9381 | 2.0897 | 1.0958
[8 empty] | 13.0516 | 142.7798 | -80.4631 | 153.8152 | -0.00051901 | 1.9465 | 2.0969 | 1.0962
[8 empty] | 13.1015 | 142.6316 | -79.7549 | 153.1071 | -0.001557 | 1.9445 | 2.0873 | 1.0909
[8 empty] | 13.1549 | 142.3653 | -77.2469 | 150.5991 | -0.001557 | 1.9408 | 2.0531 | 1.0844
[8 empty] | 13.2016 | 142.2172 | -80.9057 | 154.2578 | -0.00051901 | 1.9388 | 2.103 | 1.0795
[8 empty] | 13.253 | 143.1017 | -82.5875 | 155.9397 | -0.001038 | 1.9509 | 2.1259 | 1.082
[8 empty] | 13.3028 | 143.9862 | -86.9839 | 160.3361 | -0.001038 | 1.9629 | 2.1858 | 1.0846
[8 empty] | 13.3511 | 142.8938 | -78.6337 | 151.9858 | -0.001038 | 1.9481 | 2.072 | 1.0725
[8 empty] | 13.4015 | 143.5128 | -81.9384 | 155.2905 | -0.001038 | 1.9565 | 2.1171 | 1.073
[8 empty] | 13.4544 | 144.5153 | -84.7415 | 158.0936 | -0.001557 | 1.9702 | 2.1553 | 1.0763
[8 empty] | 13.5027 | 144.2491 | -84.2989 | 157.651 | 0 | 1.9665 | 2.1492 | 1.0705
[8 empty] | 13.5494 | 143.983 | -83.8858 | 157.2379 | -0.001038 | 1.9629 | 2.1436 | 1.0648
[8 empty] | 13.6013 | 144.3659 | -84.5349 | 157.8871 | 0 | 1.9681 | 2.1525 | 1.0636
[8 empty] | 13.6527 | 144.2472 | -83.1481 | 156.5003 | -0.001038 | 1.9665 | 2.1335 | 1.0587
[8 empty] | 13.7025 | 144.04 | -81.2598 | 154.6119 | -0.001038 | 1.9637 | 2.1078 | 1.0533
[8 empty] | 13.7492 | 143.9804 | -78.0436 | 151.3957 | -0.001038 | 1.9629 | 2.064 | 1.0493
[8 empty] | 13.8011 | 144.2453 | -79.814 | 153.1661 | -0.00051901 | 1.9665 | 2.0881 | 1.0473
[8 empty] | 13.8509 | 144.3627 | -80.05 | 153.4021 | -0.00051901 | 1.9681 | 2.0913 | 1.0444
[8 empty] | 13.8976 | 144.6276 | -82.7351 | 156.0872 | -0.001557 | 1.9717 | 2.1279 | 1.0428
[8 empty] | 13.9506 | 144.8335 | -82.5875 | 155.9397 | -0.001038 | 1.9745 | 2.1259 | 1.0403
[8 empty] | 13.9988 | 144.4198 | -80.9647 | 154.3168 | -0.00051901 | 1.9689 | 2.1038 | 1.0337
[8 empty] | 14.0507 | 144.8322 | -81.6433 | 154.9955 | -0.001038 | 1.9745 | 2.113 | 1.0329
[8 empty] | 14.099 | 145.0972 | -83.0891 | 156.4413 | -0.001557 | 1.9781 | 2.1327 | 1.0312
[8 empty] | 14.1488 | 145.3621 | -80.6106 | 153.9628 | -0.001038 | 1.9817 | 2.099 | 1.0294
[8 empty] | 14.1987 | 144.8304 | -80.5221 | 153.8742 | -0.001038 | 1.9745 | 2.0977 | 1.0221
[8 empty] | 14.2521 | 145.5674 | -83.5022 | 156.8543 | -0.00051901 | 1.9845 | 2.1384 | 1.0234
[8 empty] | 14.3004 | 145.2422 | -81.2007 | 154.5529 | -0.001038 | 1.9801 | 2.107 | 1.0177
[8 empty] | 14.3487 | 145.2416 | -78.5747 | 151.9268 | -0.001557 | 1.9801 | 2.0712 | 1.0143
[8 empty] | 14.3969 | 145.5066 | -81.9974 | 155.3495 | -0.00051901 | 1.9837 | 2.1179 | 1.0127
[8 empty] | 14.4483 | 145.8305 | -83.5907 | 156.9429 | -0.001557 | 1.9881 | 2.1396 | 1.0113
[8 empty] | 14.4981 | 144.8267 | -76.3913 | 149.7434 | -0.00051901 | 1.9744 | 2.0414 | 1.0009
[8 empty] | 14.5485 | 144.8851 | -77.6305 | 150.9826 | -0.001038 | 1.9752 | 2.0583 | 0.99788
[8 empty] | 14.5968 | 145.3566 | -78.6632 | 152.0154 | -0.001557 | 1.9816 | 2.0724 | 0.99781
[8 empty] | 14.6497 | 145.5035 | -79.7549 | 153.1071 | -0.001038 | 1.9836 | 2.0873 | 0.99521
[8 empty] | 14.698 | 145.8274 | -82.7351 | 156.0872 | -0.001038 | 1.988 | 2.1279 | 0.99414
[8 empty] | 14.7499 | 146.2399 | -79.932 | 153.2841 | -0.001038 | 1.9937 | 2.0897 | 0.99344
[8 empty] | 14.7981 | 145.8853 | -75.8601 | 149.2123 | -0.001038 | 1.9888 | 2.0342 | 0.9878
[8 empty] | 14.8464 | 145.7666 | -81.4958 | 154.8479 | -0.001038 | 1.9872 | 2.111 | 0.98379
[8 empty] | 14.8993 | 146.2381 | -81.3188 | 154.6709 | -0.001557 | 1.9936 | 2.1086 | 0.98346
[8 empty] | 14.9476 | 146.9162 | -82.1744 | 155.5266 | -0.001557 | 2.0029 | 2.1203 | 0.98482
[8 empty] | 15.0011 | 147.0336 | -82.3515 | 155.7036 | -0.001038 | 2.0045 | 2.1227 | 0.9821
[8 empty] | 15.0493 | 146.6199 | -83.9448 | 157.2969 | -0.001038 | 1.9989 | 2.1444 | 0.9762
[8 empty] | 15.0992 | 146.7078 | -82.7941 | 156.1462 | -0.001038 | 2 | 2.1287 | 0.97356
[8 empty] | 15.1474 | 146.8253 | -83.2072 | 156.5593 | -0.001557 | 2.0017 | 2.1344 | 0.97123
[8 empty] | 15.1957 | 146.6182 | -79.2533 | 152.6055 | -0.001038 | 1.9988 | 2.0805 | 0.96678
[8 empty] | 15.244 | 147.0307 | -84.1809 | 157.533 | -0.001038 | 2.0045 | 2.1476 | 0.96643
[8 empty] | 15.2959 | 146.9121 | -80.3451 | 153.6972 | -0.001038 | 2.0028 | 2.0953 | 0.96237
[8 empty] | 15.3441 | 146.9705 | -82.4105 | 155.7626 | -0.00051901 | 2.0036 | 2.1235 | 0.95973
[8 empty] | 15.394 | 147.088 | -82.2335 | 155.5856 | -0.001038 | 2.0052 | 2.1211 | 0.95738
[8 empty] | 15.4459 | 147.0284 | -83.4432 | 156.7953 | -0.001557 | 2.0044 | 2.1376 | 0.95378
[8 empty] | 15.4972 | 146.9097 | -80.7286 | 154.0808 | -0.001557 | 2.0028 | 2.1006 | 0.94985
[8 empty] | 15.5455 | 147.3518 | -81.4958 | 154.8479 | -0.001038 | 2.0088 | 2.111 | 0.94975
[8 empty] | 15.5969 | 147.6463 | -80.7877 | 154.1398 | -0.001038 | 2.0128 | 2.1014 | 0.94851
[8 empty] | 15.6436 | 147.2326 | -78.9583 | 152.3104 | -0.001038 | 2.0072 | 2.0764 | 0.94303
[8 empty] | 15.6934 | 147.2911 | -81.6138 | 154.966 | -0.001038 | 2.008 | 2.1126 | 0.94041
[8 empty] | 15.7453 | 147.7626 | -86.3643 | 159.7164 | -0.001038 | 2.0144 | 2.1774 | 0.9403
[8 empty] | 15.7967 | 147.2309 | -80.6106 | 153.9628 | -0.00051901 | 2.0072 | 2.099 | 0.93388
[8 empty] | 15.845 | 147.1714 | -77.9846 | 151.3367 | -0.00051901 | 2.0064 | 2.0632 | 0.93066
[8 empty] | 15.8917 | 146.9053 | -76.3322 | 149.6844 | -0.00051901 | 2.0027 | 2.0406 | 0.92625
[8 empty] | 15.9436 | 147.6424 | -85.9512 | 159.3034 | -0.00051901 | 2.0128 | 2.1718 | 0.92786
[8 empty] | 15.995 | 147.3467 | -80.8467 | 154.1988 | -0.001038 | 2.0088 | 2.1022 | 0.92303
[8 empty] | 16.0401 | 147.2872 | -81.5548 | 154.9069 | -0.00051901 | 2.0079 | 2.1118 | 0.92006
[8 empty] | 16.0915 | 147.5522 | -86.4233 | 159.7755 | -0.00051901 | 2.0116 | 2.1782 | 0.91877
[8 empty] | 16.1382 | 147.6992 | -86.1283 | 159.4804 | -0.001557 | 2.0136 | 2.1742 | 0.91702
[8 empty] | 16.1932 | 148.0232 | -80.9647 | 154.3168 | -0.00051901 | 2.018 | 2.1038 | 0.9159
[8 empty] | 16.2431 | 147.9046 | -83.8268 | 157.1789 | 0 | 2.0164 | 2.1428 | 0.91236
[8 empty] | 16.2944 | 148.5532 | -85.0956 | 158.4477 | -0.001038 | 2.0252 | 2.1601 | 0.91347
[8 empty] | 16.3427 | 148.7002 | -83.2072 | 156.5593 | -0.001038 | 2.0272 | 2.1344 | 0.91167
[8 empty] | 16.3931 | 147.5489 | -76.4503 | 149.8024 | -0.001038 | 2.0115 | 2.0422 | 0.90185
[8 empty] | 16.4429 | 147.2238 | -80.9647 | 154.3168 | -0.001557 | 2.0071 | 2.1038 | 0.89714
[8 empty] | 16.4927 | 147.3413 | -78.3387 | 151.6908 | -0.00051901 | 2.0087 | 2.068 | 0.89514
[8 empty] | 16.5394 | 147.4883 | -78.5747 | 151.9268 | -0.00051901 | 2.0107 | 2.0712 | 0.8935
[8 empty] | 16.5908 | 147.6353 | -79.7549 | 153.1071 | -0.00051901 | 2.0127 | 2.0873 | 0.89162
[8 empty] | 16.6427 | 147.9003 | -79.873 | 153.2251 | -0.001038 | 2.0163 | 2.0889 | 0.89043
[8 empty] | 16.6941 | 147.9588 | -82.2925 | 155.6446 | -0.001038 | 2.0171 | 2.1219 | 0.88804
[8 empty] | 16.7392 | 148.2239 | -79.873 | 153.2251 | -0.00051901 | 2.0207 | 2.0889 | 0.88723
[8 empty] | 16.7922 | 148.0758 | -82.5875 | 155.9397 | -0.00051901 | 2.0187 | 2.1259 | 0.88355
[8 empty] | 16.8404 | 148.2228 | -82.8531 | 156.2052 | -0.001557 | 2.0207 | 2.1295 | 0.88189
[8 empty] | 16.8908 | 147.8977 | -76.7158 | 150.068 | -0.00051901 | 2.0163 | 2.0459 | 0.87734
[8 empty] | 16.9437 | 148.4283 | -80.3451 | 153.6972 | -0.001038 | 2.0235 | 2.0953 | 0.87773
[8 empty] | 16.992 | 149.1064 | -81.5548 | 154.9069 | -0.001557 | 2.0327 | 2.1118 | 0.87922
[8 empty] | 17.0403 | 148.6338 | -83.3252 | 156.6773 | -0.001038 | 2.0263 | 2.136 | 0.87396
[8 empty] | 17.0937 | 148.0136 | -75.5946 | 148.9467 | -0.001038 | 2.0179 | 2.0306 | 0.8676
[8 empty] | 17.1404 | 148.4262 | -80.227 | 153.5792 | -0.001557 | 2.0235 | 2.0937 | 0.86764
[8 empty] | 17.1872 | 148.6913 | -83.3842 | 156.7363 | -0.00051901 | 2.0271 | 2.1368 | 0.86683
[8 empty] | 17.237 | 148.4253 | -81.3778 | 154.7299 | -0.001038 | 2.0235 | 2.1094 | 0.86278
[8 empty] | 17.2868 | 148.4247 | -81.4958 | 154.8479 | -0.001557 | 2.0235 | 2.111 | 0.86029
[8 empty] | 17.3403 | 148.3652 | -80.168 | 153.5202 | 0 | 2.0226 | 2.0929 | 0.85729
[8 empty] | 17.3885 | 148.5417 | -84.2989 | 157.651 | -0.001038 | 2.0251 | 2.1492 | 0.85593
[8 empty] | 17.4399 | 148.7478 | -85.2726 | 158.6247 | -0.001038 | 2.0279 | 2.1625 | 0.85459
[8 empty] | 17.4918 | 148.1571 | -78.1026 | 151.4547 | -0.001038 | 2.0198 | 2.0648 | 0.84867
[8 empty] | 17.5401 | 148.4812 | -81.3188 | 154.6709 | -0.001038 | 2.0242 | 2.1086 | 0.84819
[8 empty] | 17.5863 | 148.4218 | -81.3778 | 154.7299 | -0.001038 | 2.0234 | 2.1094 | 0.84562
[8 empty] | 17.6397 | 148.8933 | -82.9121 | 156.2642 | -0.001038 | 2.0298 | 2.1303 | 0.84573
[8 empty] | 17.688 | 147.9487 | -78.8993 | 152.2514 | -0.001038 | 2.017 | 2.0756 | 0.83808
[8 empty] | 17.7394 | 148.8923 | -78.6337 | 151.9858 | -0.00051901 | 2.0298 | 2.072 | 0.84097
[8 empty] | 17.7861 | 148.5378 | -84.0628 | 157.415 | -0.001038 | 2.025 | 2.146 | 0.83677
[8 empty] | 17.8344 | 147.7997 | -80.168 | 153.5202 | -0.001557 | 2.0149 | 2.0929 | 0.83037
[8 empty] | 17.8878 | 148.4778 | -81.5548 | 154.9069 | -0.001038 | 2.0242 | 2.1118 | 0.83168
[8 empty] | 17.9361 | 147.4151 | -77.8666 | 151.2187 | -0.001038 | 2.0097 | 2.0615 | 0.82352
[8 empty] | 17.9895 | 147.0606 | -76.7158 | 150.068 | -0.001557 | 2.0049 | 2.0459 | 0.8191
[8 empty] | 18.0342 | 147.0601 | -76.2142 | 149.5663 | 0 | 2.0049 | 2.039 | 0.81707
[8 empty] | 18.0876 | 147.7383 | -81.6433 | 154.9955 | -0.00051901 | 2.0141 | 2.113 | 0.8184
[8 empty] | 18.1359 | 147.7968 | -81.2007 | 154.5529 | -0.001038 | 2.0149 | 2.107 | 0.81655
[8 empty] | 18.1842 | 147.6193 | -80.8467 | 154.1988 | -0.001557 | 2.0125 | 2.1022 | 0.8134
[8 empty] | 18.2356 | 147.6779 | -79.0173 | 152.3694 | -0.001557 | 2.0133 | 2.0772 | 0.81143
[8 empty] | 18.2854 | 147.9429 | -84.2989 | 157.651 | -0.00051901 | 2.0169 | 2.1492 | 0.81067
[8 empty] | 18.3342 | 149.0932 | -87.6626 | 161.0147 | 0 | 2.0326 | 2.1951 | 0.81479
[8 empty] | 18.3856 | 148.4141 | -81.2598 | 154.6119 | -0.001038 | 2.0233 | 2.1078 | 0.80882
[8 empty] | 18.4354 | 148.0596 | -79.6369 | 152.9891 | -0.00051901 | 2.0185 | 2.0857 | 0.80471
[8 empty] | 18.4836 | 148.0001 | -80.9647 | 154.3168 | -0.001038 | 2.0177 | 2.1038 | 0.80228
[8 empty] | 18.5371 | 148.5307 | -82.7351 | 156.0872 | -0.00051901 | 2.0249 | 2.1279 | 0.80283
[8 empty] | 18.5838 | 149.1499 | -84.2399 | 157.592 | -0.001557 | 2.0333 | 2.1484 | 0.80415
[8 empty] | 18.6368 | 149.0019 | -86.6299 | 159.982 | -0.001038 | 2.0313 | 2.181 | 0.80107
[8 empty] | 18.6819 | 148.3524 | -78.5157 | 151.8678 | -0.001038 | 2.0225 | 2.0704 | 0.79566
[8 empty] | 18.7317 | 148.3519 | -82.617 | 155.9692 | -0.00051901 | 2.0225 | 2.1263 | 0.79354
[8 empty] | 18.7816 | 147.7909 | -76.5093 | 149.8614 | -0.001557 | 2.0148 | 2.043 | 0.78844
[8 empty] | 18.8319 | 148.1445 | -80.7286 | 154.0808 | -0.00051901 | 2.0196 | 2.1006 | 0.78821
[8 empty] | 18.8848 | 148.4686 | -82.5875 | 155.9397 | -0.001038 | 2.0241 | 2.1259 | 0.78772
[8 empty] | 18.9331 | 147.9371 | -79.6074 | 152.9595 | -0.001038 | 2.0168 | 2.0853 | 0.78291
[8 empty] | 18.9814 | 148.4087 | -81.9974 | 155.3495 | -0.001038 | 2.0232 | 2.1179 | 0.7834
[8 empty] | 19.0333 | 148.5263 | -83.5612 | 156.9134 | -0.001557 | 2.0248 | 2.1392 | 0.78188
[8 empty] | 19.0831 | 148.9389 | -89.1084 | 162.4605 | -0.001038 | 2.0305 | 2.2148 | 0.782
[8 empty] | 19.1314 | 147.6698 | -76.6568 | 150.0089 | -0.001557 | 2.0132 | 2.0451 | 0.7734
[8 empty] | 19.1812 | 147.9349 | -78.2206 | 151.5728 | -0.001038 | 2.0168 | 2.0664 | 0.77277
[8 empty] | 19.231 | 148.4656 | -83.0891 | 156.4413 | -0.001557 | 2.024 | 2.1327 | 0.77353
[8 empty] | 19.2829 | 148.7307 | -79.6959 | 153.0481 | -0.00051901 | 2.0276 | 2.0865 | 0.77282
[8 empty] | 19.3343 | 149.2613 | -83.1481 | 156.5003 | -0.001038 | 2.0349 | 2.1335 | 0.77351
[8 empty] | 19.381 | 147.7266 | -77.7485 | 151.1007 | -0.001557 | 2.0139 | 2.0599 | 0.76373
[8 empty] | 19.4345 | 148.6114 | -81.9974 | 155.3495 | -0.00051901 | 2.026 | 2.1179 | 0.76618
[8 empty] | 19.4791 | 148.3454 | -83.3252 | 156.6773 | -0.001557 | 2.0224 | 2.136 | 0.76306
[8 empty] | 19.5341 | 147.8729 | -76.2732 | 149.6254 | -0.001038 | 2.0159 | 2.0398 | 0.75849
[8 empty] | 19.5808 | 148.138 | -83.5907 | 156.9429 | -0.001557 | 2.0195 | 2.1396 | 0.75803
[8 empty] | 19.6276 | 148.6687 | -85.8332 | 159.1853 | -0.001038 | 2.0268 | 2.1702 | 0.75893
[8 empty] | 19.6805 | 148.4028 | -84.5939 | 157.9461 | -0.001038 | 2.0232 | 2.1533 | 0.75554
[8 empty] | 19.7308 | 148.4023 | -82.5875 | 155.9397 | -0.00051901 | 2.0231 | 2.1259 | 0.75361
[8 empty] | 19.7807 | 148.6085 | -80.9057 | 154.2578 | -0.00051901 | 2.026 | 2.103 | 0.75275
[8 empty] | 19.832 | 148.6671 | -82.617 | 155.9692 | -0.001038 | 2.0268 | 2.1263 | 0.7511
[8 empty] | 19.8788 | 149.1388 | -83.2662 | 156.6183 | -0.001038 | 2.0332 | 2.1352 | 0.75171
[8 empty] | 19.9338 | 149.0793 | -84.5939 | 157.9461 | -0.001038 | 2.0324 | 2.1533 | 0.74933
[8 empty] | 19.982 | 148.8724 | -81.3778 | 154.7299 | -0.001038 | 2.0296 | 2.1094 | 0.74649
[8 empty] | 20.0319 | 147.6622 | -76.8338 | 150.186 | -0.001038 | 2.0131 | 2.0475 | 0.73859
[8 empty] | 20.0817 | 148.7241 | -85.5972 | 158.9493 | -0.00051901 | 2.0275 | 2.1669 | 0.74205
[8 empty] | 20.13 | 147.927 | -77.1289 | 150.481 | -0.00051901 | 2.0167 | 2.0515 | 0.73631
[8 empty] | 20.1803 | 148.7233 | -82.9121 | 156.2642 | -0.001038 | 2.0275 | 2.1303 | 0.73842
[8 empty] | 20.2286 | 147.7197 | -81.3778 | 154.7299 | -0.001038 | 2.0138 | 2.1094 | 0.73169
[8 empty] | 20.2784 | 147.5128 | -75.9782 | 149.3303 | -0.00051901 | 2.011 | 2.0358 | 0.72887
[8 empty] | 20.3267 | 148.0435 | -84.5939 | 157.9461 | -0.001557 | 2.0183 | 2.1533 | 0.72976
[8 empty] | 20.3765 | 148.2497 | -81.3188 | 154.6709 | -0.001557 | 2.0211 | 2.1086 | 0.72898
[8 empty] | 20.4263 | 148.1313 | -80.109 | 153.4612 | 0 | 2.0195 | 2.0921 | 0.72662
[8 empty] | 20.4767 | 148.2489 | -81.1417 | 154.4939 | -0.001038 | 2.0211 | 2.1062 | 0.72541
[8 empty] | 20.5296 | 149.3402 | -85.5972 | 158.9493 | -0.001038 | 2.0359 | 2.1669 | 0.72886
[8 empty] | 20.5779 | 149.2513 | -82.0564 | 155.4086 | -0.00051901 | 2.0347 | 2.1187 | 0.72672
[8 empty] | 20.6277 | 148.8674 | -84.1218 | 157.474 | -0.001038 | 2.0295 | 2.1468 | 0.7231
[8 empty] | 20.678 | 148.7195 | -81.8794 | 155.2315 | -0.00051901 | 2.0275 | 2.1163 | 0.72062
[8 empty] | 20.731 | 149.0731 | -87.043 | 160.3951 | -0.00051901 | 2.0323 | 2.1866 | 0.72049
[8 empty] | 20.7746 | 148.7187 | -83.7678 | 157.1199 | -0.001038 | 2.0275 | 2.142 | 0.71727
[8 empty] | 20.8244 | 147.9217 | -78.1026 | 151.4547 | 0 | 2.0166 | 2.0648 | 0.71173
[8 empty] | 20.8742 | 147.5083 | -77.8666 | 151.2187 | 0 | 2.011 | 2.0615 | 0.70805
[8 empty] | 20.9261 | 148.4521 | -84.2399 | 157.592 | -0.001557 | 2.0238 | 2.1484 | 0.7108
[8 empty] | 20.9775 | 148.7763 | -85.4496 | 158.8018 | -0.001557 | 2.0282 | 2.1649 | 0.71061
[8 empty] | 21.0242 | 148.8644 | -82.0564 | 155.4086 | -0.00051901 | 2.0294 | 2.1187 | 0.70945
[8 empty] | 21.074 | 148.7166 | -85.6562 | 159.0083 | -0.00051901 | 2.0274 | 2.1677 | 0.70707
[8 empty] | 21.1254 | 148.1851 | -80.9647 | 154.3168 | -0.00051901 | 2.0202 | 2.1038 | 0.70283
[8 empty] | 21.1758 | 148.3322 | -85.5972 | 158.9493 | -0.001038 | 2.0222 | 2.1669 | 0.70186
[8 empty] | 21.224 | 149.8662 | -90.3181 | 163.6703 | -0.001557 | 2.0431 | 2.2313 | 0.70749
[8 empty] | 21.2739 | 149.3938 | -88.2527 | 161.6048 | -0.001557 | 2.0367 | 2.2031 | 0.70361
[8 empty] | 21.3253 | 149.5409 | -83.5907 | 156.9429 | 0 | 2.0387 | 2.1396 | 0.70261
[8 empty] | 21.3756 | 149.5406 | -91.0558 | 164.4079 | -0.001557 | 2.0387 | 2.2414 | 0.70095
[8 empty] | 21.4239 | 148.9796 | -82.6761 | 156.0282 | -0.001557 | 2.031 | 2.1271 | 0.69675
[8 empty] | 21.4784 | 150.071 | -87.7806 | 161.1327 | -0.001038 | 2.0459 | 2.1967 | 0.70006
[8 empty] | 21.5266 | 148.7724 | -84.2399 | 157.592 | -0.001557 | 2.0282 | 2.1484 | 0.69246
[8 empty] | 21.5718 | 148.5065 | -82.0564 | 155.4086 | -0.00051901 | 2.0246 | 2.1187 | 0.68978
[8 empty] | 21.6252 | 149.1258 | -88.0757 | 161.4278 | -0.00051901 | 2.033 | 2.2007 | 0.69094
[8 empty] | 21.672 | 148.6534 | -83.7678 | 157.1199 | -0.001038 | 2.0266 | 2.142 | 0.68727
[8 empty] | 21.7233 | 149.0661 | -90.7017 | 164.0538 | -0.001038 | 2.0322 | 2.2365 | 0.68754
[8 empty] | 21.7716 | 149.0658 | -85.0365 | 158.3887 | -0.001038 | 2.0322 | 2.1593 | 0.68602
[8 empty] | 21.8251 | 149.7146 | -94.449 | 167.8011 | -0.001038 | 2.041 | 2.2876 | 0.68731
[8 empty] | 21.8749 | 149.2421 | -90.2591 | 163.6112 | -0.001557 | 2.0346 | 2.2305 | 0.68359
[8 empty] | 21.9232 | 149.7139 | -90.4952 | 163.8473 | -0.00051901 | 2.041 | 2.2337 | 0.68423
[8 empty] | 21.973 | 148.8579 | -86.3053 | 159.6574 | -0.001557 | 2.0294 | 2.1766 | 0.67879
[8 empty] | 22.0228 | 149.3887 | -84.9185 | 158.2706 | -0.001038 | 2.0366 | 2.1577 | 0.67966
[8 empty] | 22.0763 | 149.0638 | -82.7941 | 156.1462 | -0.001038 | 2.0322 | 2.1287 | 0.67654
[8 empty] | 22.123 | 149.4471 | -87.22 | 160.5721 | -0.00051901 | 2.0374 | 2.1891 | 0.67685
[8 empty] | 22.1712 | 150.2729 | -86.9249 | 160.2771 | -0.00051901 | 2.0487 | 2.185 | 0.6791
[8 empty] | 22.2278 | 149.8005 | -95.6292 | 168.9814 | -0.001038 | 2.0422 | 2.3037 | 0.67524
[8 empty] | 22.2709 | 149.8002 | -90.2001 | 163.5522 | 0 | 2.0422 | 2.2297 | 0.67394
[8 empty] | 22.3207 | 150.0655 | -95.0686 | 168.4207 | -0.00051901 | 2.0458 | 2.2961 | 0.67362
[8 empty] | 22.3742 | 148.7669 | -84.4759 | 157.8281 | -0.001557 | 2.0281 | 2.1516 | 0.66621
[8 empty] | 22.4209 | 149.2387 | -88.0757 | 161.4278 | -0.001038 | 2.0346 | 2.2007 | 0.66692
[8 empty] | 22.4692 | 149.5924 | -90.3771 | 163.7293 | 0 | 2.0394 | 2.2321 | 0.66706
[8 empty] | 22.5205 | 149.5921 | -85.2136 | 158.5657 | -0.001038 | 2.0394 | 2.1617 | 0.66554
[8 empty] | 22.5673 | 150.3295 | -95.0096 | 168.3617 | -0.001038 | 2.0494 | 2.2953 | 0.66743
[8 empty] | 22.6192 | 151.0668 | -97.8127 | 171.1648 | -0.00051901 | 2.0595 | 2.3335 | 0.66916
[8 empty] | 22.6705 | 149.0601 | -83.5022 | 156.8543 | -0.001038 | 2.0321 | 2.1384 | 0.65879
[8 empty] | 22.7188 | 149.1779 | -85.0365 | 158.3887 | -0.001038 | 2.0337 | 2.1593 | 0.65791
[8 empty] | 22.7686 | 149.9742 | -92.5311 | 165.8832 | -0.001038 | 2.0446 | 2.2615 | 0.65997
[8 empty] | 22.8221 | 149.6493 | -88.9313 | 162.2835 | -0.001038 | 2.0401 | 2.2124 | 0.657
[8 empty] | 22.8704 | 150.1802 | -86.7479 | 160.1 | -0.001557 | 2.0474 | 2.1826 | 0.65793
[8 empty] | 22.9186 | 148.5866 | -79.6369 | 152.9891 | -0.00051901 | 2.0257 | 2.0857 | 0.64959
[8 empty] | 22.9721 | 149.4419 | -86.9249 | 160.2771 | -0.001038 | 2.0373 | 2.185 | 0.65181
[8 empty] | 23.0183 | 149.6482 | -86.6889 | 160.041 | -0.001038 | 2.0401 | 2.1818 | 0.65139
[8 empty] | 23.0686 | 150.4446 | -90.4362 | 163.7883 | -0.001557 | 2.051 | 2.2329 | 0.65342
[8 empty] | 23.12 | 149.6476 | -86.9249 | 160.2771 | -0.00051901 | 2.0401 | 2.185 | 0.64853
[8 empty] | 23.1698 | 149.8539 | -90.9968 | 164.3489 | -0.001038 | 2.0429 | 2.2405 | 0.64802
[8 empty] | 23.2181 | 149.8536 | -91.6754 | 165.0275 | -0.00051901 | 2.0429 | 2.2498 | 0.64667
[8 empty] | 23.27 | 149.9714 | -90.4362 | 163.7883 | -0.001038 | 2.0445 | 2.2329 | 0.64574
[8 empty] | 23.3167 | 149.9121 | -90.8197 | 164.1719 | -0.001038 | 2.0437 | 2.2381 | 0.64419
[8 empty] | 23.3681 | 148.4365 | -78.0436 | 151.3957 | -0.001557 | 2.0236 | 2.064 | 0.63646
[8 empty] | 23.4215 | 149.8525 | -85.5676 | 158.9198 | -0.001038 | 2.0429 | 2.1665 | 0.64105
[8 empty] | 23.4698 | 149.9113 | -90.4362 | 163.7883 | -0.00051901 | 2.0437 | 2.2329 | 0.63998
[8 empty] | 23.516 | 150.4421 | -89.4034 | 162.7556 | -0.00051901 | 2.051 | 2.2188 | 0.64098
[8 empty] | 23.5643 | 150.3829 | -99.2585 | 172.6106 | -0.001557 | 2.0501 | 2.3532 | 0.63942
[8 empty] | 23.6193 | 150.7957 | -95.6292 | 168.9814 | -0.00051901 | 2.0558 | 2.3037 | 0.63968
[8 empty] | 23.666 | 150.2643 | -89.787 | 163.1391 | -0.001038 | 2.0485 | 2.2241 | 0.63617
[8 empty] | 23.7158 | 151.2673 | -103.4483 | 176.8005 | -0.00051901 | 2.0622 | 2.4103 | 0.63906
[8 empty] | 23.7662 | 150.7949 | -94.5375 | 167.8896 | -0.00051901 | 2.0558 | 2.2888 | 0.63572
[8 empty] | 23.816 | 149.4374 | -83.7678 | 157.1199 | -0.001038 | 2.0373 | 2.142 | 0.62869
[8 empty] | 23.8674 | 149.9092 | -87.6626 | 161.0147 | -0.00051901 | 2.0437 | 2.1951 | 0.62931
[8 empty] | 23.9172 | 150.263 | -91.7344 | 165.0865 | -0.001038 | 2.0485 | 2.2506 | 0.62948
[8 empty] | 23.9639 | 149.6432 | -90.0231 | 163.3752 | -0.001038 | 2.0401 | 2.2273 | 0.62567
[8 empty] | 24.0137 | 149.7019 | -89.61 | 162.9621 | -0.001557 | 2.0409 | 2.2216 | 0.62461
[8 empty] | 24.0656 | 150.3213 | -91.2328 | 164.5849 | -0.001038 | 2.0493 | 2.2438 | 0.62584
[8 empty] | 24.117 | 149.3178 | -81.9384 | 155.2905 | -0.00051901 | 2.0356 | 2.1171 | 0.62035
[8 empty] | 24.1622 | 149.9077 | -89.61 | 162.9621 | -0.001038 | 2.0437 | 2.2216 | 0.62163
[8 empty] | 24.2104 | 149.701 | -85.9512 | 159.3034 | -0.001038 | 2.0409 | 2.1718 | 0.61954
[8 empty] | 24.2639 | 149.7892 | -91.1738 | 164.5259 | -0.00051901 | 2.0421 | 2.243 | 0.61853
[8 empty] | 24.3137 | 149.5825 | -86.7479 | 160.1 | -0.001038 | 2.0392 | 2.1826 | 0.61642
[8 empty] | 24.3651 | 149.9658 | -85.3316 | 158.6837 | -0.001557 | 2.0445 | 2.1633 | 0.61669
[8 empty] | 24.4134 | 150.5262 | -90.4362 | 163.7883 | -0.001038 | 2.0521 | 2.2329 | 0.61777
[8 empty] | 24.4617 | 150.585 | -92.1475 | 165.4996 | -0.00051901 | 2.0529 | 2.2562 | 0.61679
[8 empty] | 24.5151 | 150.7913 | -95.6882 | 169.0404 | -0.001038 | 2.0557 | 2.3045 | 0.61628
[8 empty] | 24.5634 | 150.5845 | -103.3893 | 176.7415 | -0.001557 | 2.0529 | 2.4095 | 0.61423
[8 empty] | 24.6148 | 150.6433 | -92.3245 | 165.6767 | -0.001557 | 2.0537 | 2.2586 | 0.61319
[8 empty] | 24.6651 | 151.3807 | -98.4618 | 171.8139 | -0.00051901 | 2.0638 | 2.3423 | 0.61493
[8 empty] | 24.718 | 151.3805 | -94.449 | 167.8011 | -0.001557 | 2.0638 | 2.2876 | 0.61361
[8 empty] | 24.7632 | 150.6426 | -93.4753 | 166.8274 | -0.001038 | 2.0537 | 2.2743 | 0.60951
[8 empty] | 24.813 | 150.849 | -97.193 | 170.5452 | -0.001038 | 2.0565 | 2.325 | 0.60912
[8 empty] | 24.8649 | 151.1143 | -94.2129 | 167.5651 | -0.00051901 | 2.0601 | 2.2844 | 0.60891
[8 empty] | 24.9163 | 150.3764 | -91.9115 | 165.2636 | -0.001038 | 2.0501 | 2.253 | 0.6047
[8 empty] | 24.9594 | 150.4353 | -88.9904 | 162.3425 | -0.001038 | 2.0509 | 2.2132 | 0.60389
[8 empty] | 25.0128 | 151.1727 | -94.449 | 167.8011 | -0.00051901 | 2.0609 | 2.2876 | 0.60555
[8 empty] | 25.0611 | 151.1725 | -97.075 | 170.4271 | -0.001557 | 2.0609 | 2.3234 | 0.60438
[8 empty] | 25.1125 | 151.4378 | -98.9634 | 172.3155 | -0.001557 | 2.0645 | 2.3492 | 0.6042
[8 empty] | 25.1628 | 150.5229 | -93.4753 | 166.8274 | -0.001557 | 2.0521 | 2.2743 | 0.59935
[8 empty] | 25.2111 | 150.6408 | -97.193 | 170.5452 | -0.001038 | 2.0537 | 2.325 | 0.59867
[8 empty] | 25.2625 | 150.7881 | -95.7472 | 169.0994 | -0.001038 | 2.0557 | 2.3053 | 0.59804
[8 empty] | 25.3092 | 150.9059 | -95.6292 | 168.9814 | -0.00051901 | 2.0573 | 2.3037 | 0.5974
[8 empty] | 25.3606 | 151.3188 | -96.78 | 170.1321 | -0.001038 | 2.0629 | 2.3194 | 0.59782
[8 empty] | 25.4089 | 149.7843 | -89.1674 | 162.5195 | 0 | 2.042 | 2.2156 | 0.59064
[8 empty] | 25.4608 | 151.0529 | -99.3175 | 172.6696 | -0.001557 | 2.0593 | 2.354 | 0.59442
[8 empty] | 25.5121 | 150.6986 | -90.5542 | 163.9063 | -0.001038 | 2.0545 | 2.2345 | 0.59184
[8 empty] | 25.5573 | 150.905 | -97.3111 | 170.6632 | -0.001038 | 2.0573 | 2.3266 | 0.5916
[8 empty] | 25.6123 | 150.4327 | -94.8916 | 168.2437 | -0.00051901 | 2.0508 | 2.2936 | 0.58848
[8 empty] | 25.6621 | 151.5242 | -95.1866 | 168.5388 | -0.001038 | 2.0657 | 2.2977 | 0.59159
[8 empty] | 25.7104 | 151.2585 | -93.4163 | 166.7684 | -0.001557 | 2.0621 | 2.2735 | 0.58945
[8 empty] | 25.7602 | 151.5239 | -97.8717 | 171.2238 | -0.001038 | 2.0657 | 2.3343 | 0.58934
[8 empty] | 25.8121 | 152.1138 | -102.0025 | 175.3547 | -0.00051901 | 2.0737 | 2.3906 | 0.59044
[8 empty] | 25.8604 | 151.2579 | -95.6292 | 168.9814 | -0.001038 | 2.0621 | 2.3037 | 0.58603
[8 empty] | 25.9102 | 151.1102 | -96.1013 | 169.4534 | -0.00051901 | 2.0601 | 2.3101 | 0.58433
[8 empty] | 25.9616 | 151.6412 | -97.6356 | 170.9878 | -0.001038 | 2.0673 | 2.3311 | 0.58522
[8 empty] | 26.0099 | 150.6968 | -91.7344 | 165.0865 | -0.00051901 | 2.0544 | 2.2506 | 0.5805
[8 empty] | 26.0602 | 151.3753 | -97.4291 | 170.7812 | -0.00051901 | 2.0637 | 2.3282 | 0.58199
[8 empty] | 26.1116 | 150.785 | -90.8197 | 164.1719 | -0.001038 | 2.0556 | 2.2381 | 0.57858
[8 empty] | 26.163 | 150.5783 | -87.7216 | 161.0737 | -0.00051901 | 2.0528 | 2.1959 | 0.57665
[8 empty] | 26.2081 | 150.3126 | -91.4099 | 164.762 | -0.001038 | 2.0492 | 2.2462 | 0.57465
[8 empty] | 26.258 | 151.5812 | -101.6485 | 175.0006 | -0.00051901 | 2.0665 | 2.3858 | 0.57839
[8 empty] | 26.3099 | 152.3187 | -99.8191 | 173.1712 | -0.001038 | 2.0765 | 2.3608 | 0.58005
[8 empty] | 26.3561 | 151.4333 | -96.5144 | 169.8665 | -0.001557 | 2.0645 | 2.3158 | 0.57567
[8 empty] | 26.408 | 151.5807 | -99.4945 | 172.8466 | -0.001038 | 2.0665 | 2.3564 | 0.5751
[8 empty] | 26.4578 | 152.2592 | -96.78 | 170.1321 | -0.001038 | 2.0757 | 2.3194 | 0.57658
[8 empty] | 26.5076 | 150.5182 | -99.7601 | 173.1122 | -0.001557 | 2.052 | 2.36 | 0.56893
[8 empty] | 26.5543 | 152.4654 | -105.9564 | 179.3085 | -0.001038 | 2.0785 | 2.4445 | 0.57526
[8 empty] | 26.6062 | 152.1112 | -101.5304 | 174.8826 | -0.001557 | 2.0737 | 2.3842 | 0.57281
[8 empty] | 26.656 | 152.3766 | -99.9961 | 173.3483 | -0.001038 | 2.0773 | 2.3632 | 0.57273
[8 empty] | 26.7007 | 151.1077 | -97.6946 | 171.0468 | -0.001557 | 2.06 | 2.3319 | 0.56702
[8 empty] | 26.7557 | 153.114 | -108.0808 | 181.4329 | -0.001557 | 2.0874 | 2.4735 | 0.57336
[8 empty] | 26.8055 | 152.1106 | -101.7665 | 175.1186 | -0.001557 | 2.0737 | 2.3874 | 0.56855
[8 empty] | 26.8538 | 152.1695 | -102.1206 | 175.4727 | -0.001557 | 2.0745 | 2.3922 | 0.56774
[8 empty] | 26.9057 | 151.7858 | -100.4092 | 173.7613 | -0.00051901 | 2.0693 | 2.3689 | 0.56522
[8 empty] | 26.954 | 150.7825 | -95.7472 | 169.0994 | -0.001038 | 2.0556 | 2.3053 | 0.56049
[8 empty] | 27.0053 | 151.4315 | -95.1866 | 168.5388 | -0.001038 | 2.0644 | 2.2977 | 0.56183
[8 empty] | 27.0557 | 150.3691 | -93.5343 | 166.8864 | -0.00051901 | 2.05 | 2.2751 | 0.55685
[8 empty] | 27.1071 | 152.1098 | -100.8518 | 174.2039 | -0.001038 | 2.0737 | 2.3749 | 0.56222
[8 empty] | 27.1553 | 152.3753 | -100.4092 | 173.7613 | -0.001557 | 2.0773 | 2.3689 | 0.5622
[8 empty] | 27.2036 | 151.3129 | -99.8781 | 173.2302 | -0.001038 | 2.0628 | 2.3616 | 0.55729
[8 empty] | 27.2586 | 152.0505 | -100.6158 | 173.9679 | -0.001557 | 2.0729 | 2.3717 | 0.55888
[8 empty] | 27.3053 | 150.1619 | -90.0821 | 163.4342 | -0.001038 | 2.0471 | 2.2281 | 0.551
[8 empty] | 27.3536 | 151.165 | -99.8781 | 173.2302 | -0.001038 | 2.0608 | 2.3616 | 0.5537
[8 empty] | 27.4065 | 151.8436 | -96.2193 | 169.5715 | -0.001038 | 2.0701 | 2.3117 | 0.5551
[8 empty] | 27.4501 | 150.6337 | -93.6228 | 166.9749 | -0.001038 | 2.0536 | 2.2763 | 0.54982
[8 empty] | 27.5031 | 151.0467 | -95.5702 | 168.9223 | -0.001038 | 2.0592 | 2.3029 | 0.55026
[8 empty] | 27.5534 | 151.9022 | -102.7402 | 176.0923 | -0.00051901 | 2.0709 | 2.4006 | 0.55236
[8 empty] | 27.6032 | 151.9021 | -100.0551 | 173.4073 | -0.00051901 | 2.0709 | 2.364 | 0.55136
[8 empty] | 27.6531 | 151.6365 | -100.9108 | 174.2629 | -0.001038 | 2.0672 | 2.3757 | 0.54941
[8 empty] | 27.7013 | 152.7281 | -108.5824 | 181.9345 | -0.001038 | 2.0821 | 2.4803 | 0.55239
[8 empty] | 27.7564 | 153.3771 | -105.7793 | 179.1314 | -0.00051901 | 2.091 | 2.4421 | 0.55363
[8 empty] | 27.8015 | 151.8427 | -96.957 | 170.3091 | -0.001557 | 2.0701 | 2.3218 | 0.54722
[8 empty] | 27.8529 | 153.0523 | -106.3694 | 179.7216 | -0.001038 | 2.0865 | 2.4501 | 0.55055
[8 empty] | 27.8996 | 151.8425 | -103.0353 | 176.3874 | -0.001038 | 2.07 | 2.4047 | 0.54529
[8 empty] | 27.9546 | 151.7244 | -102.2386 | 175.5907 | -0.001557 | 2.0684 | 2.3938 | 0.54379
[8 empty] | 27.9977 | 151.7243 | -106.2514 | 179.6035 | -0.001038 | 2.0684 | 2.4485 | 0.54296
[8 empty] | 28.0512 | 150.9865 | -96.1603 | 169.5125 | -0.001557 | 2.0584 | 2.3109 | 0.53929
[8 empty] | 28.1025 | 151.9011 | -100.6748 | 174.0269 | -0.001038 | 2.0708 | 2.3725 | 0.54156
[8 empty] | 28.1508 | 151.5175 | -99.9961 | 173.3483 | -0.001557 | 2.0656 | 2.3632 | 0.53927
[8 empty] | 28.2006 | 151.5174 | -102.0025 | 175.3547 | -0.001038 | 2.0656 | 2.3906 | 0.53832
[8 empty] | 28.251 | 152.314 | -101.8255 | 175.1776 | -0.001557 | 2.0765 | 2.3882 | 0.54018
[8 empty] | 28.2992 | 151.2517 | -100.1141 | 173.4663 | -0.001038 | 2.062 | 2.3648 | 0.5355
[8 empty] | 28.3506 | 152.0482 | -107.4022 | 180.7543 | -0.001038 | 2.0729 | 2.4642 | 0.53734
[8 empty] | 28.3989 | 150.8974 | -95.8653 | 169.2174 | -0.001557 | 2.0572 | 2.3069 | 0.53238
[8 empty] | 28.4503 | 152.3136 | -101.7075 | 175.0596 | -0.001038 | 2.0765 | 2.3866 | 0.53639
[8 empty] | 28.5022 | 151.1038 | -99.9371 | 173.2892 | -0.001038 | 2.06 | 2.3624 | 0.53117
[8 empty] | 28.552 | 152.3725 | -105.2777 | 178.6298 | -0.001557 | 2.0773 | 2.4352 | 0.53469
[8 empty] | 28.5987 | 151.2512 | -99.1404 | 172.4926 | -0.001557 | 2.062 | 2.3516 | 0.52989
[8 empty] | 28.6522 | 152.9035 | -104.245 | 177.5971 | -0.001038 | 2.0845 | 2.4212 | 0.53467
[8 empty] | 28.7004 | 152.1067 | -104.5696 | 177.9217 | -0.001557 | 2.0737 | 2.4256 | 0.531
[8 empty] | 28.7503 | 152.3132 | -107.1661 | 180.5182 | -0.001557 | 2.0765 | 2.461 | 0.53079
[8 empty] | 28.7949 | 151.8411 | -105.1597 | 178.5118 | 0 | 2.07 | 2.4336 | 0.52833
[8 empty] | 28.8499 | 152.1066 | -99.4945 | 172.8466 | -0.001557 | 2.0736 | 2.3564 | 0.52824
[8 empty] | 28.8982 | 150.8967 | -101.5304 | 174.8826 | -0.00051901 | 2.0572 | 2.3842 | 0.52318
[8 empty] | 28.9501 | 152.0474 | -105.3957 | 178.7479 | -0.001038 | 2.0728 | 2.4368 | 0.52621
[8 empty] | 28.9984 | 152.0474 | -106.2514 | 179.6035 | -0.001038 | 2.0728 | 2.4485 | 0.52534
[8 empty] | 29.0497 | 152.3129 | -103.6549 | 177.007 | -0.00051901 | 2.0765 | 2.4131 | 0.52532
[8 empty] | 29.0964 | 151.3686 | -104.8646 | 178.2168 | -0.001038 | 2.0636 | 2.4296 | 0.52123
[8 empty] | 29.1499 | 151.7226 | -105.4252 | 178.7774 | -0.001038 | 2.0684 | 2.4372 | 0.52149
[8 empty] | 29.1961 | 151.8406 | -104.186 | 177.5381 | -0.00051901 | 2.07 | 2.4204 | 0.52107
[8 empty] | 29.2496 | 151.9881 | -98.8454 | 172.1975 | -0.001557 | 2.072 | 2.3475 | 0.52062
[8 empty] | 29.2963 | 150.8373 | -98.1667 | 171.5189 | -0.00051901 | 2.0563 | 2.3383 | 0.51586
[8 empty] | 29.3477 | 150.3652 | -98.4028 | 171.7549 | -0.001557 | 2.0499 | 2.3415 | 0.51335
[8 empty] | 29.3928 | 150.8963 | -103.4778 | 176.83 | -0.001038 | 2.0571 | 2.4107 | 0.51437
[8 empty] | 29.4525 | 151.3683 | -103.3303 | 176.6824 | -0.001038 | 2.0636 | 2.4087 | 0.51493
[8 empty] | 29.4961 | 150.1585 | -99.2585 | 172.6106 | -0.001557 | 2.0471 | 2.3532 | 0.51007
[8 empty] | 29.5459 | 150.424 | -101.2649 | 174.617 | -0.00051901 | 2.0507 | 2.3805 | 0.51011
[8 empty] | 29.5994 | 150.247 | -98.0487 | 171.4009 | -0.00051901 | 2.0483 | 2.3367 | 0.50859
[8 empty] | 29.644 | 150.0994 | -100.9108 | 174.2629 | -0.001038 | 2.0463 | 2.3757 | 0.50732
[8 empty] | 29.699 | 149.8928 | -97.016 | 170.3681 | -0.00051901 | 2.0435 | 2.3226 | 0.50569
[8 empty] | 29.7457 | 149.7748 | -94.1539 | 167.506 | -0.001038 | 2.0419 | 2.2836 | 0.5045
[8 empty] | 29.794 | 149.6272 | -100.2322 | 173.5843 | -0.001557 | 2.0398 | 2.3665 | 0.50318
[8 empty] | 29.8438 | 150.778 | -99.7601 | 173.1122 | -0.00051901 | 2.0555 | 2.36 | 0.5062
[8 empty] | 29.8988 | 150.1583 | -101.5895 | 174.9416 | -0.001557 | 2.0471 | 2.385 | 0.5032
[8 empty] | 29.9487 | 151.9877 | -112.6542 | 186.0064 | -0.001038 | 2.072 | 2.5358 | 0.50847
[8 empty] | 29.9954 | 151.309 | -106.517 | 179.8691 | -0.001557 | 2.0628 | 2.4521 | 0.50541