## General
ID | Test Identification
Test Identification | Location | NWZ-BH-5026
Test Identification | Sample | 08-3
Test Identification | Depth | 7.5 | [m]
Test Identification | Test number | CAUc77
Specimen Visual Description
Specimen Visual Description | Very stiff very high strength dark greyish brown silty CLAY
Initial Specimen Conditions
Initial Sample Conditions | Test start date | 08/02/2024
Initial Sample Conditions | Type of sample | Undisturbed
Initial Sample Conditions | Diameter | 71.04 | [mm]
Initial Sample Conditions | Height | 141.72 | [mm]
Initial Sample Conditions | Water content | 25.5204 | [%]
Initial Sample Conditions | Bulk density | 2.0494 | [Mg/m³]
Initial Sample Conditions | Dry density | 1.6327 | [Mg/m³]
Initial Sample Conditions | Void ratio | 0.70272 | [-]
Initial Sample Conditions | Degree of saturation | 100 | [%]
Initial Sample Conditions | Particle density - Assumed | 2.78 | [Mg/m³]
Initial Sample Conditions | Torvane | 200 | [kPa]
Initial Sample Conditions | Pocket penetrometer | 266.6667 | [kPa]
Initial Sample Conditions | Type of drains | Radial (spiral) & one end only
Saturation
Saturation | Pressure increments applied | 100 | [kPa]
Saturation | Differential pressure used | N/A | [kPa]
Saturation | Cell pressure | 1000 | [kPa]
Saturation | Base PWP | 910.1512 | [kPa]
Saturation | Mid height PWP |  | [kPa]
Saturation | B value achieved | 1 | [-]
Svh Bender Element Determinations - Post-Saturation
Svh Bender Element Determinations - Post-Saturation | Bulk density |  | [Mg/m³]
Svh Bender Element Determinations - Post-Saturation | Dry density |  | [Mg/m³]
Svh Bender Element Determinations - Post-Saturation | Void ratio |  | [-]
Svh Bender Element Determinations - Post-Saturation | Distance |  | [mm]
Svh Bender Element Determinations - Post-Saturation | Effective radial pressure |  | [kPa]
Svh Bender Element Determinations - Post-Saturation | Effective axial pressure |  | [kPa]
Svh Bender Element Determinations - Post-Saturation | Input wave period | Peak-to-Peak Arrival time | Wavelength ratio | Velocity | Gmax
Svh Bender Element Determinations - Post-Saturation | [ms] | [ms] | [-] | [m/s] | [MPa]
Svh Bender Element Determinations - Post-Saturation
Svh Bender Element Determinations - Post-Saturation
Svh Bender Element Determinations - Post-Saturation
Svh Bender Element Determinations - Post-Saturation
Svh Bender Element Determinations - Post-Saturation
Svh Bender Element Determinations - Post-Saturation
Svh Bender Element Determinations - Post-Saturation
Svh Bender Element Determinations - Post-Saturation
Svh Bender Element Determinations - Post-Saturation
Svh Bender Element Determinations - Post-Saturation
Svh Bender Element Determinations - Post-Saturation
Svh Bender Element Determinations - Post-Saturation
Svh Bender Element Determinations - Post-Saturation
Svh Bender Element Determinations - Post-Saturation
Svh Bender Element Determinations - Post-Saturation
Svh Bender Element Determinations - Post-Saturation
Svh Bender Element Determinations - Post-Saturation
Svh Bender Element Determinations - Post-Saturation
Svh Bender Element Determinations - Post-Saturation
Svh Bender Element Determinations - Post-Saturation
Svh Bender Element Determinations - Post-Saturation
Svh Bender Element Determinations - Post-Saturation
Svh Bender Element Determinations - Post-Saturation
Svh Bender Element Determinations - Post-Saturation
Svh Bender Element Determinations - Post-Saturation
Svh Bender Element Determinations - Post-Saturation
Svh Bender Element Determinations - Post-Saturation
Svh Bender Element Determinations - Post-Saturation
Svh Bender Element Determinations - Post-Saturation
Svh Bender Element Determinations - Post-Saturation
Pvh Bender Element Determinations - Post-Saturation
Pvh Bender Element Determinations - Post-Saturation | Bulk density |  | [Mg/m³]
Pvh Bender Element Determinations - Post-Saturation | Dry density |  | [Mg/m³]
Pvh Bender Element Determinations - Post-Saturation | Void ratio |  | [-]
Pvh Bender Element Determinations - Post-Saturation | Distance |  | [mm]
Pvh Bender Element Determinations - Post-Saturation | Effective radial pressure |  | [kPa]
Pvh Bender Element Determinations - Post-Saturation | Effective axial pressure |  | [kPa]
Pvh Bender Element Determinations - Post-Saturation | Input wave period | Crossover arrival time | Wavelength ratio | Velocity | Mmax
Pvh Bender Element Determinations - Post-Saturation | [ms] | [ms] | [-] | [m/s] | [MPa]
Pvh Bender Element Determinations - Post-Saturation
Pvh Bender Element Determinations - Post-Saturation
Pvh Bender Element Determinations - Post-Saturation
Pvh Bender Element Determinations - Post-Saturation
Pvh Bender Element Determinations - Post-Saturation
Pvh Bender Element Determinations - Post-Saturation
Pvh Bender Element Determinations - Post-Saturation
Pvh Bender Element Determinations - Post-Saturation
Pvh Bender Element Determinations - Post-Saturation
Pvh Bender Element Determinations - Post-Saturation
Pvh Bender Element Determinations - Post-Saturation
Pvh Bender Element Determinations - Post-Saturation
Pvh Bender Element Determinations - Post-Saturation
Pvh Bender Element Determinations - Post-Saturation
Pvh Bender Element Determinations - Post-Saturation
Pvh Bender Element Determinations - Post-Saturation
Pvh Bender Element Determinations - Post-Saturation
Pvh Bender Element Determinations - Post-Saturation
Pvh Bender Element Determinations - Post-Saturation
Pvh Bender Element Determinations - Post-Saturation
Pvh Bender Element Determinations - Post-Saturation
Pvh Bender Element Determinations - Post-Saturation
Pvh Bender Element Determinations - Post-Saturation
Pvh Bender Element Determinations - Post-Saturation
Pvh Bender Element Determinations - Post-Saturation
Pvh Bender Element Determinations - Post-Saturation
Pvh Bender Element Determinations - Post-Saturation
Pvh Bender Element Determinations - Post-Saturation
Pvh Bender Element Determinations - Post-Saturation
Pvh Bender Element Determinations - Post-Saturation
Isotropic Consolidation - 1
Isotropic Consolidation - 1 | Cell pressure | 983 | [kPa]
Isotropic Consolidation - 1 | Back pressure | 910 | [kPa]
Isotropic Consolidation - 1 | Base PWP | 909.3661 | [kPa]
Isotropic Consolidation - 1 | Mid height PWP |  | [kPa]
Isotropic Consolidation - 1 | Effective radial pressure | 73.6339 | [kPa]
Isotropic Consolidation - 1 | Effective axial pressure | 73.6339 | [kPa]
Isotropic Consolidation - 1 | Deviator stress | 0 | [kPa]
Isotropic Consolidation - 1 | Volumetric strain | -0.098624 | [%]
Isotropic Consolidation - 1 | Volumetric strain rate | 0.00022354 | [%/hr]
Isotropic Consolidation - 1 | External axial strain | -0.03267 | [%]
Isotropic Consolidation - 1 | Local axial strain |  | [%]
Isotropic Consolidation - 1 | Local radial strain |  | [%]
Isotropic Consolidation - 1 | Water content | 25.5808 | [%]
Isotropic Consolidation - 1 | Bulk density | 2.0483 | [Mg/m³]
Isotropic Consolidation - 1 | Dry density | 1.6311 | [Mg/m³]
Isotropic Consolidation - 1 | Void ratio | 0.7044 | [-]
Isotropic Consolidation - 1 | Degree of saturation | 100 | [%]
Svh Bender Element Determinations - Post-Isotropic Consolidation - 1
Svh Bender Element Determinations - Post-Isotropic Consolidation - 1 | Bulk density |  | [Mg/m³]
Svh Bender Element Determinations - Post-Isotropic Consolidation - 1 | Dry density |  | [Mg/m³]
Svh Bender Element Determinations - Post-Isotropic Consolidation - 1 | Void ratio |  | [-]
Svh Bender Element Determinations - Post-Isotropic Consolidation - 1 | Distance |  | [mm]
Svh Bender Element Determinations - Post-Isotropic Consolidation - 1 | Effective radial pressure |  | [kPa]
Svh Bender Element Determinations - Post-Isotropic Consolidation - 1 | Effective axial pressure |  | [kPa]
Svh Bender Element Determinations - Post-Isotropic Consolidation - 1 | Input wave period | Peak-to-Peak arrival time | Wavelength ratio | Velocity | Gmax
Svh Bender Element Determinations - Post-Isotropic Consolidation - 1 | [ms] | [ms] | [-] | [m/s] | [MPa]
Svh Bender Element Determinations - Post-Isotropic Consolidation - 1
Svh Bender Element Determinations - Post-Isotropic Consolidation - 1
Svh Bender Element Determinations - Post-Isotropic Consolidation - 1
Svh Bender Element Determinations - Post-Isotropic Consolidation - 1
Svh Bender Element Determinations - Post-Isotropic Consolidation - 1
Svh Bender Element Determinations - Post-Isotropic Consolidation - 1
Svh Bender Element Determinations - Post-Isotropic Consolidation - 1
Svh Bender Element Determinations - Post-Isotropic Consolidation - 1
Svh Bender Element Determinations - Post-Isotropic Consolidation - 1
Svh Bender Element Determinations - Post-Isotropic Consolidation - 1
Svh Bender Element Determinations - Post-Isotropic Consolidation - 1
Svh Bender Element Determinations - Post-Isotropic Consolidation - 1
Svh Bender Element Determinations - Post-Isotropic Consolidation - 1
Svh Bender Element Determinations - Post-Isotropic Consolidation - 1
Svh Bender Element Determinations - Post-Isotropic Consolidation - 1
Svh Bender Element Determinations - Post-Isotropic Consolidation - 1
Svh Bender Element Determinations - Post-Isotropic Consolidation - 1
Svh Bender Element Determinations - Post-Isotropic Consolidation - 1
Svh Bender Element Determinations - Post-Isotropic Consolidation - 1
Svh Bender Element Determinations - Post-Isotropic Consolidation - 1
Svh Bender Element Determinations - Post-Isotropic Consolidation - 1
Svh Bender Element Determinations - Post-Isotropic Consolidation - 1
Svh Bender Element Determinations - Post-Isotropic Consolidation - 1
Svh Bender Element Determinations - Post-Isotropic Consolidation - 1
Svh Bender Element Determinations - Post-Isotropic Consolidation - 1
Svh Bender Element Determinations - Post-Isotropic Consolidation - 1
Svh Bender Element Determinations - Post-Isotropic Consolidation - 1
Svh Bender Element Determinations - Post-Isotropic Consolidation - 1
Svh Bender Element Determinations - Post-Isotropic Consolidation - 1
Svh Bender Element Determinations - Post-Isotropic Consolidation - 1
Pvh Bender Element Determinations - Post-Isotropic Consolidation - 1
Pvh Bender Element Determinations - Post-Isotropic Consolidation - 1 | Bulk density |  | [Mg/m³]
Pvh Bender Element Determinations - Post-Isotropic Consolidation - 1 | Dry density |  | [Mg/m³]
Pvh Bender Element Determinations - Post-Isotropic Consolidation - 1 | Void ratio |  | [-]
Pvh Bender Element Determinations - Post-Isotropic Consolidation - 1 | Distance |  | [mm]
Pvh Bender Element Determinations - Post-Isotropic Consolidation - 1 | Effective radial pressure |  | [kPa]
Pvh Bender Element Determinations - Post-Isotropic Consolidation - 1 | Effective axial pressure |  | [kPa]
Pvh Bender Element Determinations - Post-Isotropic Consolidation - 1 | Input wave period | Crossover arrival time | Wavelength ratio | Velocity | Mmax
Pvh Bender Element Determinations - Post-Isotropic Consolidation - 1 | [ms] | [ms] | [-] | [m/s] | [MPa]
Pvh Bender Element Determinations - Post-Isotropic Consolidation - 1
Pvh Bender Element Determinations - Post-Isotropic Consolidation - 1
Pvh Bender Element Determinations - Post-Isotropic Consolidation - 1
Pvh Bender Element Determinations - Post-Isotropic Consolidation - 1
Pvh Bender Element Determinations - Post-Isotropic Consolidation - 1
Pvh Bender Element Determinations - Post-Isotropic Consolidation - 1
Pvh Bender Element Determinations - Post-Isotropic Consolidation - 1
Pvh Bender Element Determinations - Post-Isotropic Consolidation - 1
Pvh Bender Element Determinations - Post-Isotropic Consolidation - 1
Pvh Bender Element Determinations - Post-Isotropic Consolidation - 1
Pvh Bender Element Determinations - Post-Isotropic Consolidation - 1
Pvh Bender Element Determinations - Post-Isotropic Consolidation - 1
Pvh Bender Element Determinations - Post-Isotropic Consolidation - 1
Pvh Bender Element Determinations - Post-Isotropic Consolidation - 1
Pvh Bender Element Determinations - Post-Isotropic Consolidation - 1
Pvh Bender Element Determinations - Post-Isotropic Consolidation - 1
Pvh Bender Element Determinations - Post-Isotropic Consolidation - 1
Pvh Bender Element Determinations - Post-Isotropic Consolidation - 1
Pvh Bender Element Determinations - Post-Isotropic Consolidation - 1
Pvh Bender Element Determinations - Post-Isotropic Consolidation - 1
Pvh Bender Element Determinations - Post-Isotropic Consolidation - 1
Pvh Bender Element Determinations - Post-Isotropic Consolidation - 1
Pvh Bender Element Determinations - Post-Isotropic Consolidation - 1
Pvh Bender Element Determinations - Post-Isotropic Consolidation - 1
Pvh Bender Element Determinations - Post-Isotropic Consolidation - 1
Pvh Bender Element Determinations - Post-Isotropic Consolidation - 1
Pvh Bender Element Determinations - Post-Isotropic Consolidation - 1
Pvh Bender Element Determinations - Post-Isotropic Consolidation - 1
Pvh Bender Element Determinations - Post-Isotropic Consolidation - 1
Pvh Bender Element Determinations - Post-Isotropic Consolidation - 1
Anisotropic Consolidation - 1
Anisotropic Consolidation - 1 | Cell pressure | 985 | [kPa]
Anisotropic Consolidation - 1 | Back pressure | 910 | [kPa]
Anisotropic Consolidation - 1 | Base PWP | 910 | [kPa]
Anisotropic Consolidation - 1 | Mid height PWP |  | [kPa]
Anisotropic Consolidation - 1 | Effective radial pressure | 75 | [kPa]
Anisotropic Consolidation - 1 | Effective axial pressure | 70.0833 | [kPa]
Anisotropic Consolidation - 1 | Deviator stress | -4.9167 | [kPa]
Anisotropic Consolidation - 1 | Volumetric strain | -0.09898 | [%]
Anisotropic Consolidation - 1 | Volumetric strain rate | -0.0071341 | [%/hr]
Anisotropic Consolidation - 1 | External axial strain | -0.038385 | [%]
Anisotropic Consolidation - 1 | Local axial strain |  | [%]
Anisotropic Consolidation - 1 | Local radial strain |  | [%]
Anisotropic Consolidation - 1 | Water content | 25.5811 | [%]
Anisotropic Consolidation - 1 | Bulk density | 2.0483 | [Mg/m³]
Anisotropic Consolidation - 1 | Dry density | 1.6311 | [Mg/m³]
Anisotropic Consolidation - 1 | Void ratio | 0.7044 | [-]
Anisotropic Consolidation - 1 | Degree of saturation | 100 | [%]
Svh Bender Element Determinations - Post-Anisotropic Consolidation - 1
Svh Bender Element Determinations - Post-Anisotropic Consolidation - 1 | Bulk density |  | [Mg/m³]
Svh Bender Element Determinations - Post-Anisotropic Consolidation - 1 | Dry density |  | [Mg/m³]
Svh Bender Element Determinations - Post-Anisotropic Consolidation - 1 | Void ratio |  | [-]
Svh Bender Element Determinations - Post-Anisotropic Consolidation - 1 | Distance |  | [mm]
Svh Bender Element Determinations - Post-Anisotropic Consolidation - 1 | Effective radial pressure |  | [kPa]
Svh Bender Element Determinations - Post-Anisotropic Consolidation - 1 | Effective axial pressure |  | [kPa]
Svh Bender Element Determinations - Post-Anisotropic Consolidation - 1 | Input wave period | Peak-to-Peak arrival time | Wavelength ratio | Velocity | Gmax
Svh Bender Element Determinations - Post-Anisotropic Consolidation - 1 | [ms] | [ms] | [-] | [m/s] | [MPa]
Svh Bender Element Determinations - Post-Anisotropic Consolidation - 1
Svh Bender Element Determinations - Post-Anisotropic Consolidation - 1
Svh Bender Element Determinations - Post-Anisotropic Consolidation - 1
Svh Bender Element Determinations - Post-Anisotropic Consolidation - 1
Svh Bender Element Determinations - Post-Anisotropic Consolidation - 1
Svh Bender Element Determinations - Post-Anisotropic Consolidation - 1
Svh Bender Element Determinations - Post-Anisotropic Consolidation - 1
Svh Bender Element Determinations - Post-Anisotropic Consolidation - 1
Svh Bender Element Determinations - Post-Anisotropic Consolidation - 1
Svh Bender Element Determinations - Post-Anisotropic Consolidation - 1
Svh Bender Element Determinations - Post-Anisotropic Consolidation - 1
Svh Bender Element Determinations - Post-Anisotropic Consolidation - 1
Svh Bender Element Determinations - Post-Anisotropic Consolidation - 1
Svh Bender Element Determinations - Post-Anisotropic Consolidation - 1
Svh Bender Element Determinations - Post-Anisotropic Consolidation - 1
Svh Bender Element Determinations - Post-Anisotropic Consolidation - 1
Svh Bender Element Determinations - Post-Anisotropic Consolidation - 1
Svh Bender Element Determinations - Post-Anisotropic Consolidation - 1
Svh Bender Element Determinations - Post-Anisotropic Consolidation - 1
Svh Bender Element Determinations - Post-Anisotropic Consolidation - 1
Svh Bender Element Determinations - Post-Anisotropic Consolidation - 1
Svh Bender Element Determinations - Post-Anisotropic Consolidation - 1
Svh Bender Element Determinations - Post-Anisotropic Consolidation - 1
Svh Bender Element Determinations - Post-Anisotropic Consolidation - 1
Svh Bender Element Determinations - Post-Anisotropic Consolidation - 1
Svh Bender Element Determinations - Post-Anisotropic Consolidation - 1
Svh Bender Element Determinations - Post-Anisotropic Consolidation - 1
Svh Bender Element Determinations - Post-Anisotropic Consolidation - 1
Svh Bender Element Determinations - Post-Anisotropic Consolidation - 1
Svh Bender Element Determinations - Post-Anisotropic Consolidation - 1
Pvh Bender Element Determinations - Post-Anisotropic Consolidation - 1
Pvh Bender Element Determinations - Post-Anisotropic Consolidation - 1 | Bulk density |  | [Mg/m³]
Pvh Bender Element Determinations - Post-Anisotropic Consolidation - 1 | Dry density |  | [Mg/m³]
Pvh Bender Element Determinations - Post-Anisotropic Consolidation - 1 | Void ratio |  | [-]
Pvh Bender Element Determinations - Post-Anisotropic Consolidation - 1 | Distance |  | [mm]
Pvh Bender Element Determinations - Post-Anisotropic Consolidation - 1 | Effective radial pressure |  | [kPa]
Pvh Bender Element Determinations - Post-Anisotropic Consolidation - 1 | Effective axial pressure |  | [kPa]
Pvh Bender Element Determinations - Post-Anisotropic Consolidation - 1 | Input wave period | Crossover arrival time | Wavelength ratio | Velocity | Mmax
Pvh Bender Element Determinations - Post-Anisotropic Consolidation - 1 | [ms] | [ms] | [-] | [m/s] | [MPa]
Pvh Bender Element Determinations - Post-Anisotropic Consolidation - 1
Pvh Bender Element Determinations - Post-Anisotropic Consolidation - 1
Pvh Bender Element Determinations - Post-Anisotropic Consolidation - 1
Pvh Bender Element Determinations - Post-Anisotropic Consolidation - 1
Pvh Bender Element Determinations - Post-Anisotropic Consolidation - 1
Pvh Bender Element Determinations - Post-Anisotropic Consolidation - 1
Pvh Bender Element Determinations - Post-Anisotropic Consolidation - 1
Pvh Bender Element Determinations - Post-Anisotropic Consolidation - 1
Pvh Bender Element Determinations - Post-Anisotropic Consolidation - 1
Pvh Bender Element Determinations - Post-Anisotropic Consolidation - 1
Pvh Bender Element Determinations - Post-Anisotropic Consolidation - 1
Pvh Bender Element Determinations - Post-Anisotropic Consolidation - 1
Pvh Bender Element Determinations - Post-Anisotropic Consolidation - 1
Pvh Bender Element Determinations - Post-Anisotropic Consolidation - 1
Pvh Bender Element Determinations - Post-Anisotropic Consolidation - 1
Pvh Bender Element Determinations - Post-Anisotropic Consolidation - 1
Pvh Bender Element Determinations - Post-Anisotropic Consolidation - 1
Pvh Bender Element Determinations - Post-Anisotropic Consolidation - 1
Pvh Bender Element Determinations - Post-Anisotropic Consolidation - 1
Pvh Bender Element Determinations - Post-Anisotropic Consolidation - 1
Pvh Bender Element Determinations - Post-Anisotropic Consolidation - 1
Pvh Bender Element Determinations - Post-Anisotropic Consolidation - 1
Pvh Bender Element Determinations - Post-Anisotropic Consolidation - 1
Pvh Bender Element Determinations - Post-Anisotropic Consolidation - 1
Pvh Bender Element Determinations - Post-Anisotropic Consolidation - 1
Pvh Bender Element Determinations - Post-Anisotropic Consolidation - 1
Pvh Bender Element Determinations - Post-Anisotropic Consolidation - 1
Pvh Bender Element Determinations - Post-Anisotropic Consolidation - 1
Pvh Bender Element Determinations - Post-Anisotropic Consolidation - 1
Pvh Bender Element Determinations - Post-Anisotropic Consolidation - 1
Stress-Controlled Cyclic Loading Stage (Drained)
Stress-Controlled Cyclic Loading Stage (Drained) | Reference deviatoric stress |  | [kPa]
Stress-Controlled Cyclic Loading Stage (Drained) | Mean qav |  | [kPa]
Stress-Controlled Cyclic Loading Stage (Drained) | Mean qcy |  | [kPa]
Stress-Controlled Cyclic Loading Stage (Drained) | Frequency |  | [Hz]
Stress-Controlled Cyclic Loading Stage (Drained) | Number of cycles applied (Nf) |  | [-]
Stress-Controlled Cyclic Loading Stage (Drained) | External eav at Nf |  | [%]
Stress-Controlled Cyclic Loading Stage (Drained) | External ecy at Nf |  | [%]
Stress-Controlled Cyclic Loading Stage (Drained) | Local eav at Nf |  | [%]
Stress-Controlled Cyclic Loading Stage (Drained) | Local ecy at Nf |  | [%]
Stress-Controlled Cyclic Loading Stage (Drained) | Volumetric strain at Nf |  | [%]
Stress-Controlled Cyclic Loading Stage (Drained) | Local volumetric strain at Nf |  | [%]
Stress-Controlled Cyclic Loading Stage (Drained) | Water content |  | [%]
Stress-Controlled Cyclic Loading Stage (Drained) | Bulk density |  | [Mg/m³]
Stress-Controlled Cyclic Loading Stage (Drained) | Dry density |  | [Mg/m³]
Stress-Controlled Cyclic Loading Stage (Drained) | Void ratio |  | [-]
Stress-Controlled Cyclic Loading Stage (Drained) | Degree of saturation |  | [%]
Stress-Controlled Cyclic Loading Stage (Drained) | Failure criteria used |  | [-]
Stress-Controlled Cyclic Loading Stage (Drained) | Cycle | eav | ecy | Eext | Eloc | lext | lloc
Stress-Controlled Cyclic Loading Stage (Drained) | [-] | [%] | [%] | [MPa] | [MPa] | [%] | [%]
Stress-Controlled Cyclic Loading Stage (Drained)
Stress-Controlled Cyclic Loading Stage (Drained)
Stress-Controlled Cyclic Loading Stage (Drained)
Stress-Controlled Cyclic Loading Stage (Drained)
Stress-Controlled Cyclic Loading Stage (Drained)
Stress-Controlled Cyclic Loading Stage (Drained)
Stress-Controlled Cyclic Loading Stage (Drained)
Stress-Controlled Cyclic Loading Stage (Drained)
Stress-Controlled Cyclic Loading Stage (Drained)
Stress-Controlled Cyclic Loading Stage (Drained)
Stress-Controlled Cyclic Loading Stage (Drained)
Stress-Controlled Cyclic Loading Stage (Drained)
Stress-Controlled Cyclic Loading Stage (Drained)
Stress-Controlled Cyclic Loading Stage (Drained)
Stress-Controlled Cyclic Loading Stage (Drained)
Stress-Controlled Cyclic Loading Stage (Drained)
Stress-Controlled Cyclic Loading Stage (Drained)
Stress-Controlled Cyclic Loading Stage (Drained)
Stress-Controlled Cyclic Loading Stage (Drained)
Stress-Controlled Cyclic Loading Stage (Drained)
Stress-Controlled Cyclic Loading Stage (Drained)
Stress-Controlled Cyclic Loading Stage (Drained)
Stress-Controlled Cyclic Loading Stage (Drained)
Stress-Controlled Cyclic Loading Stage (Drained)
Stress-Controlled Cyclic Loading Stage (Drained)
Stress-Controlled Cyclic Loading Stage (Drained)
Stress-Controlled Cyclic Loading Stage (Drained)
Stress-Controlled Cyclic Loading Stage (Drained)
Stress-Controlled Cyclic Loading Stage (Drained)
Stress-Controlled Cyclic Loading Stage (Drained)
Stress-Controlled Cyclic Loading Stage (Drained)
Stress-Controlled Cyclic Loading Stage (Drained)
Stress-Controlled Cyclic Loading Stage (Drained)
Stress-Controlled Cyclic Loading Stage (Drained)
Stress-Controlled Cyclic Loading Stage (Drained)
Stress-Controlled Cyclic Loading Stage (Drained)
Stress-Controlled Cyclic Loading Stage (Drained)
Stress-Controlled Cyclic Loading Stage (Drained)
Stress-Controlled Cyclic Loading Stage (Drained)
Stress-Controlled Cyclic Loading Stage (Drained)
Stress-Controlled Cyclic Loading Stage (Drained)
Stress-Controlled Cyclic Loading Stage (Drained)
Svh Bender Element Determinations - Post-Preshear
Svh Bender Element Determinations - Post-Preshear | Bulk density |  | [Mg/m³]
Svh Bender Element Determinations - Post-Preshear | Dry density |  | [Mg/m³]
Svh Bender Element Determinations - Post-Preshear | Void ratio |  | [-]
Svh Bender Element Determinations - Post-Preshear | Distance |  | [mm]
Svh Bender Element Determinations - Post-Preshear | Effective radial pressure |  | [kPa]
Svh Bender Element Determinations - Post-Preshear | Effective axial pressure |  | [kPa]
Svh Bender Element Determinations - Post-Preshear | Input wave period | Peak-to-Peak arrival time | Wavelength ratio | Velocity | Gmax
Svh Bender Element Determinations - Post-Preshear | [ms] | [ms] | [-] | [m/s] | [MPa]
Svh Bender Element Determinations - Post-Preshear
Svh Bender Element Determinations - Post-Preshear
Svh Bender Element Determinations - Post-Preshear
Svh Bender Element Determinations - Post-Preshear
Svh Bender Element Determinations - Post-Preshear
Svh Bender Element Determinations - Post-Preshear
Svh Bender Element Determinations - Post-Preshear
Svh Bender Element Determinations - Post-Preshear
Svh Bender Element Determinations - Post-Preshear
Svh Bender Element Determinations - Post-Preshear
Svh Bender Element Determinations - Post-Preshear
Svh Bender Element Determinations - Post-Preshear
Svh Bender Element Determinations - Post-Preshear
Svh Bender Element Determinations - Post-Preshear
Svh Bender Element Determinations - Post-Preshear
Svh Bender Element Determinations - Post-Preshear
Svh Bender Element Determinations - Post-Preshear
Svh Bender Element Determinations - Post-Preshear
Svh Bender Element Determinations - Post-Preshear
Svh Bender Element Determinations - Post-Preshear
Svh Bender Element Determinations - Post-Preshear
Svh Bender Element Determinations - Post-Preshear
Svh Bender Element Determinations - Post-Preshear
Svh Bender Element Determinations - Post-Preshear
Svh Bender Element Determinations - Post-Preshear
Svh Bender Element Determinations - Post-Preshear
Svh Bender Element Determinations - Post-Preshear
Svh Bender Element Determinations - Post-Preshear
Svh Bender Element Determinations - Post-Preshear
Svh Bender Element Determinations - Post-Preshear
Pvh Bender Element Determinations - Post-Preshear
Pvh Bender Element Determinations - Post-Preshear | Bulk density |  | [Mg/m³]
Pvh Bender Element Determinations - Post-Preshear | Dry density |  | [Mg/m³]
Pvh Bender Element Determinations - Post-Preshear | Void ratio |  | [-]
Pvh Bender Element Determinations - Post-Preshear | Distance |  | [mm]
Pvh Bender Element Determinations - Post-Preshear | Effective radial pressure |  | [kPa]
Pvh Bender Element Determinations - Post-Preshear | Effective axial pressure |  | [kPa]
Pvh Bender Element Determinations - Post-Preshear | Input wave period | Crossover arrival time | Wavelength ratio | Velocity | Mmax
Pvh Bender Element Determinations - Post-Preshear | [ms] | [ms] | [-] | [m/s] | [MPa]
Pvh Bender Element Determinations - Post-Preshear
Pvh Bender Element Determinations - Post-Preshear
Pvh Bender Element Determinations - Post-Preshear
Pvh Bender Element Determinations - Post-Preshear
Pvh Bender Element Determinations - Post-Preshear
Pvh Bender Element Determinations - Post-Preshear
Pvh Bender Element Determinations - Post-Preshear
Pvh Bender Element Determinations - Post-Preshear
Pvh Bender Element Determinations - Post-Preshear
Pvh Bender Element Determinations - Post-Preshear
Pvh Bender Element Determinations - Post-Preshear
Pvh Bender Element Determinations - Post-Preshear
Pvh Bender Element Determinations - Post-Preshear
Pvh Bender Element Determinations - Post-Preshear
Pvh Bender Element Determinations - Post-Preshear
Pvh Bender Element Determinations - Post-Preshear
Pvh Bender Element Determinations - Post-Preshear
Pvh Bender Element Determinations - Post-Preshear
Pvh Bender Element Determinations - Post-Preshear
Pvh Bender Element Determinations - Post-Preshear
Pvh Bender Element Determinations - Post-Preshear
Pvh Bender Element Determinations - Post-Preshear
Pvh Bender Element Determinations - Post-Preshear
Pvh Bender Element Determinations - Post-Preshear
Pvh Bender Element Determinations - Post-Preshear
Pvh Bender Element Determinations - Post-Preshear
Pvh Bender Element Determinations - Post-Preshear
Pvh Bender Element Determinations - Post-Preshear
Pvh Bender Element Determinations - Post-Preshear
Pvh Bender Element Determinations - Post-Preshear
Isotropic Consolidation - 2
Isotropic Consolidation - 2 | Cell pressure |  | [kPa]
Isotropic Consolidation - 2 | Back pressure |  | [kPa]
Isotropic Consolidation - 2 | Base PWP |  | [kPa]
Isotropic Consolidation - 2 | Mid height PWP |  | [kPa]
Isotropic Consolidation - 2 | Effective radial pressure |  | [kPa]
Isotropic Consolidation - 2 | Effective axial pressure |  | [kPa]
Isotropic Consolidation - 2 | Deviator stress |  | [kPa]
Isotropic Consolidation - 2 | Volumetric strain |  | [%]
Isotropic Consolidation - 2 | Volumetric strain rate |  | [%/hr]
Isotropic Consolidation - 2 | External axial strain |  | [%]
Isotropic Consolidation - 2 | Local axial strain |  | [%]
Isotropic Consolidation - 2 | Local radial strain |  | [%]
Isotropic Consolidation - 2 | Water content |  | [%]
Isotropic Consolidation - 2 | Bulk density |  | [Mg/m³]
Isotropic Consolidation - 2 | Dry density |  | [Mg/m³]
Isotropic Consolidation - 2 | Void ratio |  | [-]
Isotropic Consolidation - 2 | Degree of saturation |  | [%]
Anisotropic Consolidation - 2
Anisotropic Consolidation - 2 | Cell pressure |  | [kPa]
Anisotropic Consolidation - 2 | Back pressure |  | [kPa]
Anisotropic Consolidation - 2 | Base PWP |  | [kPa]
Anisotropic Consolidation - 2 | Mid height PWP |  | [kPa]
Anisotropic Consolidation - 2 | Effective radial pressure |  | [kPa]
Anisotropic Consolidation - 2 | Effective axial pressure |  | [kPa]
Anisotropic Consolidation - 2 | Deviator stress |  | [kPa]
Anisotropic Consolidation - 2 | Volumetric strain |  | [%]
Anisotropic Consolidation - 2 | Volumetric strain rate |  | [%/hr]
Anisotropic Consolidation - 2 | External axial strain |  | [%]
Anisotropic Consolidation - 2 | Local axial strain |  | [%]
Anisotropic Consolidation - 2 | Local radial strain |  | [%]
Anisotropic Consolidation - 2 | Water content |  | [%]
Anisotropic Consolidation - 2 | Bulk density |  | [Mg/m³]
Anisotropic Consolidation - 2 | Dry density |  | [Mg/m³]
Anisotropic Consolidation - 2 | Void ratio |  | [-]
Anisotropic Consolidation - 2 | Degree of saturation |  | [%]
Shearing Stage
Shearing Stage | Initial effective radial pressure | 75 | [kPa]
Shearing Stage | Initial effective axial pressure | 70.0833 | [kPa]
Shearing Stage | Rate of strain | 0.30213 | [%/hour]
At peak deviator stress
Shearing stage - At peak deviator stress | Corrected deviator stress | 348.9762 | [kPa]
Shearing stage - At peak deviator stress | Membrane correction applied | 4.459 | [kPa]
Shearing stage - At peak deviator stress | Drain correction applied | 0 | [kPa]
Shearing stage - At peak deviator stress | External axial strain | 18.5792 | [%]
Shearing stage - At peak deviator stress | Local axial strain |  | [%]
Shearing stage - At peak deviator stress | Local radial strain |  | [%]
Shearing stage - At peak deviator stress | Excess base PWP | -101.6991 | [kPa]
Shearing stage - At peak deviator stress | Excess mid height PWP |  | [kPa]
Shearing stage - At peak deviator stress | Effective radial pressure | 176.6991 | [kPa]
Shearing stage - At peak deviator stress | Effective axial pressure | 525.6753 | [kPa]
Shearing stage - At peak deviator stress | Principal effective stress ratio | 2.975 | [-]
Shearing stage - At peak deviator stress | e50 | 2.586 | [%]
Shearing stage - At peak deviator stress | Secant modulus (E50) at e50 | 6842.4655 | [kPa]
At peak principal effective stress ratio
Shearing stage - At peak principal effective stress ratio | Corrected deviator stress | 178.6826 | [kPa]
Shearing stage - At peak principal effective stress ratio | Membrane correction applied | 0.66015 | [kPa]
Shearing stage - At peak principal effective stress ratio | Drain correction applied | 0 | [kPa]
Shearing stage - At peak principal effective stress ratio | External axial strain | 2.7506 | [%]
Shearing stage - At peak principal effective stress ratio | Local axial strain |  | [%]
Shearing stage - At peak principal effective stress ratio | Local radial strain |  | [%]
Shearing stage - At peak principal effective stress ratio | Excess base PWP | 11.7756 | [kPa]
Shearing stage - At peak principal effective stress ratio | Excess mid height PWP |  | [kPa]
Shearing stage - At peak principal effective stress ratio | Effective radial pressure | 63.2244 | [kPa]
Shearing stage - At peak principal effective stress ratio | Effective axial pressure | 241.907 | [kPa]
Shearing stage - At peak principal effective stress ratio | Principal effective stress ratio | 3.8262 | [-]
At 10% external axial strain
Shearing stage - At 10% external axial strain | Corrected deviator stress | 320.6983 | [kPa]
Shearing stage - At 10% external axial strain | Membrane correction applied | 2.4 | [kPa]
Shearing stage - At 10% external axial strain | Drain correction applied | 0 | [kPa]
Shearing stage - At 10% external axial strain | External axial strain | 9.9998 | [%]
Shearing stage - At 10% external axial strain | Local axial strain |  | [%]
Shearing stage - At 10% external axial strain | Local radial strain |  | [%]
Shearing stage - At 10% external axial strain | Excess base PWP | -65.3088 | [kPa]
Shearing stage - At 10% external axial strain | Excess mid height PWP |  | [kPa]
Shearing stage - At 10% external axial strain | Effective radial pressure | 140.3088 | [kPa]
Shearing stage - At 10% external axial strain | Effective axial pressure | 461.0071 | [kPa]
Shearing stage - At 10% external axial strain | Principal effective stress ratio | 3.2857 | [-]
Final Conditions
Final Conditions | Water content | 25.5811 | [%]
Final Conditions | Bulk density | 2.0483 | [Mg/m³]
Final Conditions | Dry density | 1.6311 | [Mg/m³]
Final Conditions | Void ratio | 0.7044 | [-]

## Saturation
Saturation
Time | Pore Water Pressure | Cell pressure
[hours] | [kPa] | [kPa]
0 | 27.6479 | 50
0.0027778 | 27.3922 | 50
0.011111 | 27.5219 | 51
0.025 | 28.2844 | 53
0.044444 | 28.9434 | 55
0.069444 | 29.9926 | 59
0.1 | 31.6581 | 63
0.13611 | 33.9942 | 67
0.17778 | 36.3654 | 72
0.225 | 39.6203 | 78
0.27778 | 43.5796 | 84
0.33611 | 48.3077 | 92
0.4 | 53.8518 | 100
0.46944 | 59.4869 | 109
0.54444 | 66.282 | 118
0.625 | 73.8044 | 128
0.71111 | 82.3707 | 139
0.80278 | 91.5875 | 150
0.9 | 101.9227 | 163
1.0028 | 112.7036 | 175
1.1111 | 124.2281 | 189
1.225 | 137.3744 | 203
1.3444 | 150.3794 | 218
1.4694 | 163.6616 | 234
1.6 | 178.3347 | 250
1.7361 | 193.2167 | 267
1.8778 | 209.7898 | 285
2.025 | 226.4848 | 303
2.1778 | 244.2643 | 322
2.3361 | 262.379 | 342
2.5 | 281.9328 | 362
2.6694 | 301.5559 | 383
2.8444 | 321.7903 | 405
3.025 | 343.1725 | 428
3.2111 | 365.6849 | 451
3.4028 | 388.6237 | 475
3.6 | 412.1161 | 500
3.8028 | 436.2494 | 525
4.0111 | 462.4294 | 551
4.225 | 487.7741 | 578
4.4444 | 514.4916 | 606
4.6694 | 542.9902 | 633
4.9 | 570.5143 | 662
5.1361 | 599.7139 | 692
5.3778 | 629.6844 | 722
5.625 | 659.7958 | 753
5.8778 | 691.2577 | 784
6.1361 | 707.3784 | 800
6.4 | 708.221 | 800
6.6694 | 708.2493 | 800
6.9444 | 708.4168 | 800
7.225 | 708.7585 | 800
7.5111 | 709.069 | 800
7.8028 | 708.8876 | 800
8.1 | 709.457 | 800
8.4028 | 709.3436 | 800
8.7111 | 709.8612 | 800
9.025 | 709.6127 | 800
9.3444 | 709.57 | 800
9.6694 | 709.6704 | 800
10 | 709.7663 | 800
10 | 709.8094 | 800
10.0028 | 789.3566 | 899
10.0111 | 800.1074 | 900
10.025 | 803.9712 | 900
10.0444 | 805.6344 | 900
10.0694 | 806.3915 | 900
10.1 | 806.8911 | 900
10.1361 | 806.8088 | 900
10.1778 | 806.9843 | 900
10.225 | 807.1175 | 900
10.2778 | 807.2656 | 900
10.3361 | 807.6519 | 900
10.4 | 807.8445 | 900
10.4694 | 807.7234 | 900
10.5444 | 807.8927 | 900
10.625 | 807.8278 | 900
10.7111 | 807.8301 | 900
10.8028 | 808.0839 | 900
10.9 | 808.3162 | 900
11.0028 | 808.1906 | 900
11.1111 | 808.1996 | 900
11.225 | 808.8419 | 900
11.3444 | 808.223 | 900
11.4694 | 808.662 | 900
11.6 | 808.7875 | 900
11.7361 | 808.48 | 900
11.8778 | 808.5499 | 900
12.025 | 809.1534 | 900
12.1778 | 808.6349 | 900
12.3361 | 808.6507 | 900
12.5 | 808.4437 | 900
12.6694 | 808.9617 | 900
12.8444 | 808.4274 | 900
13.025 | 809.1426 | 900
13.2111 | 808.7501 | 900
13.4028 | 809.2349 | 900
13.6 | 809.2452 | 900
13.8028 | 809.1773 | 900
14.0111 | 809.1534 | 900
14.225 | 809.8597 | 900
14.4444 | 809.2763 | 900
14.6694 | 809.6179 | 900
14.9 | 809.3416 | 900
15.1361 | 809.8025 | 900
15.3778 | 809.437 | 900
15.625 | 809.4348 | 900
15.8778 | 809.1773 | 900
16.1361 | 809.1471 | 900
16.4 | 809.7192 | 900
16.6694 | 809.4537 | 900
16.9444 | 809.325 | 900
17.225 | 809.4528 | 900
17.5111 | 809.4357 | 900
17.8028 | 809.4465 | 900
18 | 809.3394 | 900
18 | 809.3173 | 900
18.0028 | 891.3671 | 999
18.0111 | 901.381 | 1000
18.025 | 904.6241 | 1000
18.0444 | 905.4262 | 1000
18.0694 | 906.3161 | 1000
18.1 | 906.3926 | 1000
18.1361 | 906.5637 | 1000
18.1778 | 907.3154 | 1000
18.225 | 907.2564 | 1000
18.2778 | 907.3347 | 1000
18.3361 | 907.049 | 1000
18.4 | 907.639 | 1000
18.4694 | 907.6813 | 1000
18.5444 | 907.2659 | 1000
18.625 | 907.0476 | 1000
18.7111 | 907.1961 | 1000
18.8028 | 907.9226 | 1000
18.9 | 907.8901 | 1000
19.0028 | 908.041 | 1000
19.1111 | 908.0788 | 1000
19.225 | 907.9537 | 1000
19.3444 | 908.293 | 1000
19.4694 | 908.641 | 1000
19.6 | 908.1904 | 1000
19.7361 | 909.0447 | 1000
19.8778 | 908.7859 | 1000
20.025 | 908.5091 | 1000
20.1778 | 908.6802 | 1000
20.3361 | 908.9282 | 1000
20.5 | 908.898 | 1000
20.6694 | 909.4413 | 1000
20.8444 | 909.173 | 1000
21.025 | 908.8373 | 1000
21.2111 | 909.7406 | 1000
21.4028 | 909.7056 | 1000
21.6 | 909.7379 | 1000
21.8028 | 909.3139 | 1000
22.0111 | 909.7272 | 1000
22.225 | 909.629 | 1000
22.4444 | 909.805 | 1000
22.6694 | 909.7709 | 1000
22.9 | 909.8109 | 1000
23.1361 | 910.103 | 1000
23.3778 | 910.1602 | 1000
23.625 | 910.054 | 1000
23.8778 | 909.9766 | 1000
24.1361 | 910.1795 | 1000
24.4 | 910.0422 | 1000
24.6694 | 910.1395 | 1000
24.9444 | 910.7017 | 1000
25.225 | 910.7557 | 1000
25.3583 | 910.1512 | 1000

## BE - SVH - Post-Sat
SVH Bender Element Determination - Post-Saturation
Time | Input wave period - source signal | Input wave period - received signal | Input wave period - source signal | Input wave period - received signal | Input wave period - source signal | Input wave period - received signal | Input wave period - source signal | Input wave period - received signal | Input wave period - source signal | Input wave period - received signal | Input wave period - source signal | Input wave period - received signal | Input wave period - source signal | Input wave period - received signal | Input wave period - source signal | Input wave period - received signal | Input wave period - source signal | Input wave period - received signal | Input wave period - source signal | Input wave period - received signal | Frequency | Gmax
[ms] | [ms] | [ms] | [ms] | [ms] | [ms] | [ms] | [ms] | [ms] | [ms] | [ms] | [ms] | [ms] | [ms] | [ms] | [ms] | [ms] | [ms] | [ms] | [ms] | [ms] | [Hz] | [MPa]

## BE - PVH - Post-Sat
PVH Bender Element Determinations - Post-Saturation
Time | Input wave period - source signal | Input wave period - received signal | Input wave period - source signal | Input wave period - received signal | Input wave period - source signal | Input wave period - received signal | Input wave period - source signal | Input wave period - received signal | Input wave period - source signal | Input wave period - received signal | Input wave period - source signal | Input wave period - received signal | Input wave period - source signal | Input wave period - received signal | Input wave period - source signal | Input wave period - received signal | Input wave period - source signal | Input wave period - received signal | Input wave period - source signal | Input wave period - received signal | Frequency | Mmax
[ms] | [ms] | [ms] | [ms] | [ms] | [ms] | [ms] | [ms] | [ms] | [ms] | [ms] | [ms] | [ms] | [ms] | [ms] | [ms] | [ms] | [ms] | [ms] | [ms] | [ms] | [Hz] | [MPa]

## Isotropic Consolidation - 1
Isotropic Consolidation - 1
Square root time | Volumetric strain | External axial strain | Effective axial stress
[minutes] 0.5 | [%] | [%] | [kPa]
0 | 0 | 0 | 90.1576
0.40825 | 0 | -0.00063506 | 90.2693
0.8165 | 0.00035604 | -0.00035281 | 90.0986
1.2247 | 0.00089011 | -0.00021169 | 90.1586
1.633 | 0.0012462 | -0.00035281 | 90.1067
2.0412 | 0.0014242 | -0.00021169 | 90.095
2.4495 | 0.0017802 | -0.00021169 | 90.2571
2.8577 | 0.0026703 | -0.00014112 | 89.9375
3.266 | 0.0030264 | 0.00035281 | 90.5353
3.6742 | 0.0026703 | -7.0562e-05 | 90.8944
4.0825 | 0.0032044 | 0.00028225 | 90.8751
4.4907 | 0.0023143 | 0 | 90.9071
4.899 | 0.0023143 | 0 | 91.0012
5.3072 | 0.0017802 | -0.00063506 | 89.6711
5.7155 | 0.0019582 | -0.00042337 | 89.343
6.1237 | 0.0010681 | -0.00028225 | 89.6329
6.532 | 0.0012462 | -0.00014112 | 89.5082
6.9402 | 0.00053407 | -0.00049393 | 89.9769
7.3485 | -0.00017802 | -0.00063506 | 89.3787
7.7567 | 0 | -0.0009173 | 89.813
8.165 | -0.00017802 | -0.0010584 | 89.8566
8.5732 | -0.00071209 | -0.0010584 | 89.9111
8.9815 | -0.00053407 | -0.00070562 | 89.7581
9.3897 | -0.0014242 | -0.0016935 | 89.8841
9.798 | -0.0010681 | -0.001129 | 88.6222
10.2062 | -0.00071209 | -0.0014818 | 89.4585
10.6145 | -0.0021363 | -0.0019052 | 89.0291
11.0227 | -0.0032044 | -0.0016229 | 89.2248
11.431 | -0.0042725 | -0.002258 | 89.6057
11.8392 | -0.0055187 | -0.0026813 | 89.0309
12.2474 | -0.0062308 | -0.0027519 | 87.8931
12.6557 | -0.0058747 | -0.0027519 | 87.6028
13.0639 | -0.0067648 | -0.002893 | 87.804
13.4722 | -0.0071209 | -0.0027519 | 87.6788
13.8804 | -0.0090791 | -0.003387 | 88.269
14.2887 | -0.0094352 | -0.0029636 | 87.5645
14.6969 | -0.010681 | -0.0038809 | 87.2095
15.1052 | -0.011215 | -0.0043043 | 86.9935
15.5134 | -0.013174 | -0.005151 | 87.2955
15.9217 | -0.01353 | -0.0050099 | 87.0174
16.3299 | -0.014776 | -0.005151 | 86.1911
16.7382 | -0.01531 | -0.0053627 | 85.9948
17.1464 | -0.01709 | -0.0059272 | 86.345
17.5547 | -0.018158 | -0.0057155 | 86.2153
17.9629 | -0.01887 | -0.0064917 | 86.5507
18.3712 | -0.019404 | -0.0064211 | 84.885
18.7794 | -0.020473 | -0.0070562 | 85.1785
19.1877 | -0.021719 | -0.0078323 | 85.7205
19.5959 | -0.023143 | -0.0084674 | 85.2856
20.0042 | -0.024745 | -0.0082557 | 85.5111
20.4124 | -0.025813 | -0.0086791 | 84.3256
20.8207 | -0.026881 | -0.0089613 | 84.1214
21.2289 | -0.030086 | -0.0096669 | 84.2694
21.6372 | -0.031866 | -0.010725 | 82.615
22.0454 | -0.032578 | -0.010725 | 83.1393
22.4537 | -0.033468 | -0.011854 | 83.1749
22.8619 | -0.034714 | -0.011713 | 81.6073
23.2702 | -0.03507 | -0.011854 | 81.9786
23.6784 | -0.037385 | -0.012278 | 81.0281
24.0866 | -0.038809 | -0.013124 | 80.8674
24.4949 | -0.039521 | -0.013548 | 80.5006
24.9031 | -0.040411 | -0.014465 | 80.097
25.3114 | -0.043259 | -0.014818 | 81.1749
25.7196 | -0.04504 | -0.016017 | 80.3563
26.1279 | -0.04682 | -0.016653 | 79.165
26.5361 | -0.049312 | -0.017852 | 79.2145
26.9444 | -0.050558 | -0.017852 | 79.2775
27.3526 | -0.051092 | -0.018628 | 79.1317
27.7609 | -0.054475 | -0.018911 | 78.4279
28.1691 | -0.055543 | -0.019687 | 78.3946
28.5774 | -0.057323 | -0.020745 | 78.2257
28.9856 | -0.061061 | -0.021592 | 77.201
29.3939 | -0.062664 | -0.022297 | 77.0197
29.8021 | -0.064978 | -0.022862 | 76.4175
30.2104 | -0.065512 | -0.023779 | 76.1888
30.6186 | -0.067292 | -0.024697 | 75.8109
31.0269 | -0.068538 | -0.024555 | 75.4085
31.4351 | -0.071209 | -0.025332 | 75.7366
31.8434 | -0.074769 | -0.027378 | 74.9919
32.2516 | -0.075837 | -0.027801 | 74.1524
32.6599 | -0.076371 | -0.028013 | 74.1515
33.0681 | -0.077083 | -0.028295 | 73.9557
33.4764 | -0.07833 | -0.02893 | 74.0092
33.8846 | -0.078686 | -0.029001 | 73.9471
34.2929 | -0.079398 | -0.029001 | 73.0946
34.7011 | -0.079398 | -0.029071 | 73.7387
35.1094 | -0.081356 | -0.029989 | 73.6783
35.5176 | -0.079932 | -0.029706 | 73.813
35.9258 | -0.079398 | -0.029354 | 73.8688
36.3341 | -0.081178 | -0.029777 | 73.8683
36.7423 | -0.08189 | -0.029777 | 73.8485
37.1506 | -0.08367 | -0.029777 | 73.6437
37.5588 | -0.08367 | -0.030342 | 74.0844
37.9671 | -0.085272 | -0.03013 | 73.7297
38.3753 | -0.084382 | -0.030342 | 73.7941
38.7836 | -0.084026 | -0.030694 | 73.7896
39.1918 | -0.083848 | -0.030977 | 73.8126
39.6001 | -0.084382 | -0.030906 | 73.5515
40.0083 | -0.084204 | -0.030553 | 74.0565
40.4166 | -0.086519 | -0.0314 | 73.4097
40.8248 | -0.086697 | -0.031118 | 73.8148
41.2331 | -0.086875 | -0.031188 | 73.8638
41.6413 | -0.088121 | -0.030835 | 73.7859
42.0496 | -0.088655 | -0.0314 | 73.5452
42.4578 | -0.086341 | -0.031188 | 73.1648
42.8661 | -0.086697 | -0.031188 | 73.434
43.2743 | -0.087409 | -0.031047 | 73.3435
43.6826 | -0.087409 | -0.031329 | 73.5992
44.0908 | -0.089189 | -0.031329 | 73.6473
44.4991 | -0.087231 | -0.031259 | 73.502
44.9073 | -0.087587 | -0.031329 | 73.6662
45.3156 | -0.089011 | -0.031894 | 74.3878
45.7238 | -0.088833 | -0.031188 | 73.8337
46.1321 | -0.088477 | -0.032176 | 73.9948
46.5403 | -0.087587 | -0.031259 | 73.7679
46.9486 | -0.088299 | -0.031753 | 74.1735
47.3568 | -0.088833 | -0.030906 | 74.5151
47.765 | -0.088299 | -0.031188 | 73.8746
48.1733 | -0.090257 | -0.031964 | 74.2203
48.5815 | -0.090079 | -0.031682 | 74.5643
48.9898 | -0.090791 | -0.031541 | 74.0884
49.398 | -0.092749 | -0.031823 | 73.908
49.8063 | -0.090969 | -0.032599 | 73.7568
50.2145 | -0.091859 | -0.031964 | 73.7144
50.6228 | -0.092571 | -0.032317 | 74.2393
51.031 | -0.092037 | -0.031259 | 73.9709
51.4393 | -0.093105 | -0.031541 | 73.8328
51.8475 | -0.093461 | -0.031964 | 73.4079
52.2558 | -0.095064 | -0.032741 | 73.4943
52.664 | -0.094708 | -0.031753 | 73.5281
53.0723 | -0.09542 | -0.032458 | 73.8643
53.4805 | -0.09453 | -0.032952 | 73.5532
53.8888 | -0.095242 | -0.032458 | 73.777
54.297 | -0.096132 | -0.032741 | 73.5636
54.7053 | -0.095598 | -0.032317 | 73.7086
55.1135 | -0.093995 | -0.032247 | 73.5195
55.5218 | -0.094886 | -0.032317 | 73.4042
55.93 | -0.09453 | -0.032176 | 73.8058
56.3383 | -0.09453 | -0.032176 | 73.9966
56.7465 | -0.09453 | -0.031894 | 74.0002
57.1548 | -0.096132 | -0.031541 | 73.8912
57.563 | -0.09453 | -0.032035 | 74.1583
57.9713 | -0.094708 | -0.031964 | 73.5875
58.3795 | -0.09631 | -0.031612 | 74.0106
58.7878 | -0.095064 | -0.0314 | 73.5339
59.196 | -0.095598 | -0.032035 | 73.4308
59.6043 | -0.097734 | -0.032317 | 73.9409
60.0125 | -0.096666 | -0.031894 | 74.4819
60.4207 | -0.097556 | -0.03267 | 73.8984
60.829 | -0.098268 | -0.031823 | 73.6127
61.2372 | -0.097378 | -0.031753 | 73.6145
61.6455 | -0.099158 | -0.032458 | 73.4151
62.0537 | -0.09898 | -0.032388 | 72.9619
62.462 | -0.09898 | -0.032882 | 74.1069
62.8191 | -0.098624 | -0.03267 | 73.6339

## BE - SVH - Post-Cons - Iso 1
SVH Bender Element Determinations - Post-Isotropic Consolidation - 1
Time | Input wave period - source signal | Input wave period - received signal | Input wave period - source signal | Input wave period - received signal | Input wave period - source signal | Input wave period - received signal | Input wave period - source signal | Input wave period - received signal | Input wave period - source signal | Input wave period - received signal | Input wave period - source signal | Input wave period - received signal | Input wave period - source signal | Input wave period - received signal | Input wave period - source signal | Input wave period - received signal | Input wave period - source signal | Input wave period - received signal | Input wave period - source signal | Input wave period - received signal | Frequency | Gmax
[ms] | [ms] | [ms] | [ms] | [ms] | [ms] | [ms] | [ms] | [ms] | [ms] | [ms] | [ms] | [ms] | [ms] | [ms] | [ms] | [ms] | [ms] | [ms] | [ms] | [ms] | [Hz] | [MPa]

## BE - PVH - Post-Cons - Iso 1
PVH Bender Element Determinations - Post-Isotropic Consolidation - 1
Time | Input wave period - source signal | Input wave period - received signal | Input wave period - source signal | Input wave period - received signal | Input wave period - source signal | Input wave period - received signal | Input wave period - source signal | Input wave period - received signal | Input wave period - source signal | Input wave period - received signal | Input wave period - source signal | Input wave period - received signal | Input wave period - source signal | Input wave period - received signal | Input wave period - source signal | Input wave period - received signal | Input wave period - source signal | Input wave period - received signal | Input wave period - source signal | Input wave period - received signal | Frequency | Mmax
[ms] | [ms] | [ms] | [ms] | [ms] | [ms] | [ms] | [ms] | [ms] | [ms] | [ms] | [ms] | [ms] | [ms] | [ms] | [ms] | [ms] | [ms] | [ms] | [ms] | [ms] | [Hz] | [MPa]

## Anisotropic Consolidation - 1
Anisotropic Consolidation - 1
Square root time | Volumetric strain | External axial strain | Effective axial stress | s' | t | p' | q
[minutes] 0.5 | [%] | [%] | [kPa] | [kPa] | [kPa] | [kPa] | [kPa]
62.8191 | -0.098624 | -0.032458 | 73.6622 | 73.6622 | 0 | 73.6622 | 0
62.8204 | -0.098624 | -0.032388 | 73.5866 | 73.5992 | -0.012606 | 73.6034 | -0.025213
62.8244 | -0.098624 | -0.03267 | 73.5952 | 73.5952 | 0 | 73.5952 | 0
62.831 | -0.099336 | -0.032741 | 73.7631 | 73.7883 | -0.025213 | 73.7967 | -0.050425
62.8403 | -0.099158 | -0.032388 | 73.9408 | 73.9534 | -0.012606 | 73.9576 | -0.025212
62.8522 | -0.098446 | -0.032882 | 73.5191 | 73.5569 | -0.037819 | 73.5695 | -0.075638
62.8668 | -0.09809 | -0.032741 | 73.3943 | 73.4574 | -0.063032 | 73.4784 | -0.12606
62.884 | -0.098624 | -0.03267 | 73.595 | 73.6581 | -0.063032 | 73.6791 | -0.12606
62.9039 | -0.098446 | -0.032811 | 73.808 | 73.8963 | -0.088245 | 73.9257 | -0.17649
62.9264 | -0.09898 | -0.03267 | 73.6643 | 73.7777 | -0.11346 | 73.8156 | -0.22691
62.9516 | -0.098624 | -0.032529 | 73.555 | 73.6936 | -0.13867 | 73.7399 | -0.27734
62.9794 | -0.099692 | -0.033023 | 73.4168 | 73.5933 | -0.17649 | 73.6521 | -0.35297
63.0098 | -0.09898 | -0.032811 | 74.5289 | 74.7306 | -0.2017 | 74.7978 | -0.4034
63.0428 | -0.099692 | -0.033093 | 73.4879 | 73.7148 | -0.22691 | 73.7904 | -0.45383
63.0785 | -0.09987 | -0.033234 | 73.4005 | 73.6653 | -0.26473 | 73.7535 | -0.52946
63.1168 | -0.099158 | -0.033164 | 72.936 | 73.2511 | -0.31516 | 73.3562 | -0.63032
63.1577 | -0.09898 | -0.032882 | 73.9166 | 74.2696 | -0.35298 | 74.3873 | -0.70595
63.2013 | -0.099158 | -0.033023 | 72.9522 | 73.343 | -0.3908 | 73.4733 | -0.78159
63.2474 | -0.10005 | -0.034011 | 73.8463 | 74.3002 | -0.45383 | 74.4514 | -0.90766
63.2961 | -0.10005 | -0.034011 | 73.0327 | 73.5369 | -0.50425 | 73.705 | -1.0085
63.3475 | -0.10058 | -0.034575 | 72.4187 | 72.9986 | -0.57989 | 73.1919 | -1.1598
63.4014 | -0.099158 | -0.034293 | 73.4146 | 74.0323 | -0.61772 | 74.2382 | -1.2354
63.4579 | -0.098624 | -0.034293 | 73.1392 | 73.8074 | -0.66815 | 74.0301 | -1.3363
63.5169 | -0.098446 | -0.034505 | 73.2169 | 73.9481 | -0.73118 | 74.1918 | -1.4624
63.5786 | -0.098624 | -0.034505 | 73.3174 | 74.1242 | -0.80682 | 74.3931 | -1.6136
63.6428 | -0.09809 | -0.034293 | 73.8578 | 74.7276 | -0.86986 | 75.0176 | -1.7397
63.7095 | -0.098446 | -0.034857 | 73.4968 | 74.4423 | -0.9455 | 74.7575 | -1.891
63.7788 | -0.099514 | -0.034363 | 72.6795 | 73.688 | -1.0085 | 74.0242 | -2.017
63.8506 | -0.099692 | -0.034716 | 73.1079 | 74.192 | -1.0842 | 74.5534 | -2.1683
63.925 | -0.099514 | -0.035351 | 72.3043 | 73.4767 | -1.1724 | 73.8675 | -2.3448
64.0018 | -0.099158 | -0.03514 | 72.9322 | 74.1802 | -1.2481 | 74.5963 | -2.4961
64.0812 | -0.099514 | -0.035351 | 72.2443 | 73.568 | -1.3237 | 74.0092 | -2.6474
64.1631 | -0.09809 | -0.035775 | 71.7262 | 73.1507 | -1.4246 | 73.6256 | -2.8491
64.2474 | -0.097734 | -0.035704 | 71.584 | 73.0842 | -1.5002 | 73.5843 | -3.0004
64.3343 | -0.0972 | -0.035422 | 71.5979 | 73.1989 | -1.6011 | 73.7326 | -3.2021
64.4236 | -0.097734 | -0.035845 | 71.2944 | 72.9837 | -1.6893 | 73.5468 | -3.3786
64.5154 | -0.098446 | -0.036198 | 71.4695 | 73.2722 | -1.8028 | 73.8732 | -3.6055
64.6096 | -0.097378 | -0.036057 | 72.0989 | 74.0026 | -1.9036 | 74.6371 | -3.8073
64.7063 | -0.0972 | -0.036339 | 71.483 | 73.4749 | -1.9919 | 74.1389 | -3.9838
64.8053 | -0.097912 | -0.037186 | 70.9893 | 73.1073 | -2.118 | 73.8133 | -4.236
64.9069 | -0.097912 | -0.036551 | 71.2282 | 73.4344 | -2.2062 | 74.1698 | -4.4124
65.0108 | -0.097378 | -0.037256 | 71.0557 | 73.388 | -2.3323 | 74.1654 | -4.6646
65.1171 | -0.09809 | -0.037962 | 71.2609 | 73.7066 | -2.4458 | 74.5219 | -4.8915
65.2258 | -0.09809 | -0.037609 | 70.9165 | 73.4127 | -2.4962 | 74.2448 | -4.9924
65.3368 | -0.097556 | -0.037821 | 70.3466 | 72.8428 | -2.4962 | 73.6749 | -4.9924
65.4502 | -0.0972 | -0.03768 | 70.6154 | 73.1116 | -2.4962 | 73.9437 | -4.9924
65.566 | -0.097022 | -0.037539 | 70.7018 | 73.198 | -2.4962 | 74.0301 | -4.9924
65.6841 | -0.096844 | -0.037821 | 70.7247 | 73.2336 | -2.5088 | 74.0698 | -5.0177
65.8045 | -0.096666 | -0.037892 | 70.6743 | 73.1832 | -2.5088 | 74.0194 | -5.0177
65.8207 | -0.09898 | -0.038385 | 70.0833 | 72.5416 | -2.4584 | 73.3611 | -4.9167

## BE - SVH - Post-Cons - Aniso 1
SVH Bender Element Determinations - Post-Anisotropic Consolidation - 1
Time | Input wave period - source signal | Input wave period - received signal | Input wave period - source signal | Input wave period - received signal | Input wave period - source signal | Input wave period - received signal | Input wave period - source signal | Input wave period - received signal | Input wave period - source signal | Input wave period - received signal | Input wave period - source signal | Input wave period - received signal | Input wave period - source signal | Input wave period - received signal | Input wave period - source signal | Input wave period - received signal | Input wave period - source signal | Input wave period - received signal | Input wave period - source signal | Input wave period - received signal | Frequency | Gmax
[ms] | [ms] | [ms] | [ms] | [ms] | [ms] | [ms] | [ms] | [ms] | [ms] | [ms] | [ms] | [ms] | [ms] | [ms] | [ms] | [ms] | [ms] | [ms] | [ms] | [ms] | [Hz] | [MPa]

## BE - PVH - Post-Cons - Aniso 1
PVH Bender Element Determinations - Post-Anisotropic Consolidation - 1
Time | Input wave period - source signal | Input wave period - received signal | Input wave period - source signal | Input wave period - received signal | Input wave period - source signal | Input wave period - received signal | Input wave period - source signal | Input wave period - received signal | Input wave period - source signal | Input wave period - received signal | Input wave period - source signal | Input wave period - received signal | Input wave period - source signal | Input wave period - received signal | Input wave period - source signal | Input wave period - received signal | Input wave period - source signal | Input wave period - received signal | Input wave period - source signal | Input wave period - received signal | Frequency | Mmax
[ms] | [ms] | [ms] | [ms] | [ms] | [ms] | [ms] | [ms] | [ms] | [ms] | [ms] | [ms] | [ms] | [ms] | [ms] | [ms] | [ms] | [ms] | [ms] | [ms] | [ms] | [Hz] | [MPa]

## Cyclic Preshear
Stress-Controlled Cyclic Loading Stage (Drained)
Cycle (N) | q | Volumetric strain | External axial strain | Effective radial stress | Effective axial stress | Excess Pore Water Pressure | Pore Water Pressure Ratio | s' | t | p' | s'/σ'ac | t/σ'ac | s'/s'con | t/s'con | Cycle (N) | E | Damping ratio
[-] | [kPa] | [%] | [%] | [kPa] | [kPa] | [kPa] | [-] | [kPa] | [kPa] | [kPa] | [-] | [-] | [-] | [-] | [-] | [MPa] | [%]

## BE - SVH - Post-Preshear
SVH Bender Element Determinations - Post-Preshear
Time | Input wave period - source signal | Input wave period - received signal | Input wave period - source signal | Input wave period - received signal | Input wave period - source signal | Input wave period - received signal | Input wave period - source signal | Input wave period - received signal | Input wave period - source signal | Input wave period - received signal | Input wave period - source signal | Input wave period - received signal | Input wave period - source signal | Input wave period - received signal | Input wave period - source signal | Input wave period - received signal | Input wave period - source signal | Input wave period - received signal | Input wave period - source signal | Input wave period - received signal | Frequency | Gmax
[ms] | [ms] | [ms] | [ms] | [ms] | [ms] | [ms] | [ms] | [ms] | [ms] | [ms] | [ms] | [ms] | [ms] | [ms] | [ms] | [ms] | [ms] | [ms] | [ms] | [ms] | [Hz] | [MPa]

## BE - PVH - Post-Preshear
PVH Bender Element Determinations - Post-Preshear
Time | Input wave period - source signal | Input wave period - received signal | Input wave period - source signal | Input wave period - received signal | Input wave period - source signal | Input wave period - received signal | Input wave period - source signal | Input wave period - received signal | Input wave period - source signal | Input wave period - received signal | Input wave period - source signal | Input wave period - received signal | Input wave period - source signal | Input wave period - received signal | Input wave period - source signal | Input wave period - received signal | Input wave period - source signal | Input wave period - received signal | Input wave period - source signal | Input wave period - received signal | Frequency | Mmax
[ms] | [ms] | [ms] | [ms] | [ms] | [ms] | [ms] | [ms] | [ms] | [ms] | [ms] | [ms] | [ms] | [ms] | [ms] | [ms] | [ms] | [ms] | [ms] | [ms] | [ms] | [Hz] | [MPa]

## Isotropic Consolidation - 2
Isotropic Consolidation - 2
Square root time | Volumetric strain | External axial strain | Effective axial stress
[minutes] 0.5 | [%] | [%] | [kPa]

## Anisotropic Consolidation - 2
Anisotropic Consolidation - 2
Square root time | Volumetric strain | External axial strain | Effective axial stress | s' | t | p' | q
[minutes] 0.5 | [%] | [%] | [kPa] | [kPa] | [kPa] | [kPa] | [kPa]

## Shearing
Shearing Stage
Axial strain | q | Excess Pore Water Pressure | p' | E | s' | t
[%] | [kPa] | [kPa] | [kPa] | [MPa] | [kPa] | [kPa]
0 | -4.9167 | 0 | 73.3611 |  | 72.5416 | -2.4584
0.00014107 | -4.9168 | -0.4394 | 73.8005 |  | 72.981 | -2.4584
0.00063481 | -4.7656 | -0.4398 | 73.8513 |  | 73.057 | -2.3828
0 | -4.589 | -0.3349 | 73.8052 |  | 73.0404 | -2.2945
0.00056428 | -4.463 | -0.2756 | 73.7879 |  | 73.0441 | -2.2315
0.00070534 | -4.2613 | -0.2594 | 73.839 |  | 73.1287 | -2.1307
0.00042321 | -4.0848 | -0.3534 | 73.9918 |  | 73.311 | -2.0424
0.00091695 | -3.9084 | -0.3138 | 74.011 |  | 73.3596 | -1.9542
0.00084641 | -3.7571 | -0.1711 | 73.9187 |  | 73.2926 | -1.8785
0.00070534 | -3.5805 | -0.1608 | 73.9673 |  | 73.3705 | -1.7903
0.0012696 | -3.3537 | 0.067 | 73.8151 |  | 73.2561 | -1.6769
0.00098748 | -3.2276 | 0.2844 | 73.6397 |  | 73.1018 | -1.6138
0.0011991 | -3.0259 | 0.2623 | 73.7291 |  | 73.2247 | -1.513
0.0018339 | -2.8244 | 0.2691 | 73.7894 |  | 73.3187 | -1.4122
0.0014107 | -2.673 | 0.2934 | 73.8156 |  | 73.3701 | -1.3365
0.0016223 | -2.5218 | 0.5356 | 73.6238 |  | 73.2035 | -1.2609
0.002116 | -2.3201 | 0.4258 | 73.8008 |  | 73.4141 | -1.1601
0.0015518 | -2.1435 | 0.699 | 73.5865 |  | 73.2292 | -1.0718
0.001975 | -1.9671 | 0.6904 | 73.6539 |  | 73.326 | -0.98356
0.0022571 | -1.8411 | 0.816 | 73.5703 |  | 73.2634 | -0.92056
0.0019044 | -1.6646 | 0.8741 | 73.571 |  | 73.2936 | -0.83228
0.0026098 | -1.463 | 0.9659 | 73.5464 |  | 73.3026 | -0.7315
0.0027508 | -1.3118 | 0.9902 | 73.5725 |  | 73.3539 | -0.65588
0.0024687 | -1.1604 | 1.1793 | 73.4339 |  | 73.2405 | -0.5802
0.0031035 | -0.95885 | 1.2859 | 73.3945 |  | 73.2347 | -0.47942
0.0028214 | -0.8075 | 1.1955 | 73.5353 |  | 73.4007 | -0.40375
0.0027508 | -0.63099 | 1.2202 | 73.5695 |  | 73.4643 | -0.3155
0.0033857 | -0.47986 | 1.3363 | 73.5037 |  | 73.4238 | -0.23993
0.0028919 | -0.32847 | 1.3102 | 73.5803 |  | 73.5256 | -0.16423
0.0033151 | -0.10165 | 1.3472 | 73.6189 |  | 73.602 | -0.050824
0.0038794 | 0.074708 | 1.5182 | 73.5067 |  | 73.5192 | 0.037354
0.0033151 | 0.20091 | 1.8437 | 73.2233 |  | 73.2568 | 0.10045
0.0039499 | 0.37725 | 1.7235 | 73.4022 |  | 73.4651 | 0.18862
0.0041615 | 0.5789 | 1.9134 | 73.2796 |  | 73.376 | 0.28945
0.0037383 | 0.7555 | 1.9274 | 73.3244 |  | 73.4503 | 0.37775
0.0045847 | 0.88135 | 1.755 | 73.5388 |  | 73.6857 | 0.44068
0.0043026 | 1.0579 | 1.9517 | 73.4009 |  | 73.5773 | 0.52896
0.004091 | 1.2345 | 2.0196 | 73.3919 |  | 73.5976 | 0.61723
0.0049374 | 1.3603 | 2.0853 | 73.3681 |  | 73.5949 | 0.68015
0.0044437 | 1.5369 | 2.4603 | 73.052 |  | 73.3082 | 0.76846
0.0045847 | 1.7134 | 2.3441 | 73.227 |  | 73.5126 | 0.85669
0.0052195 | 1.8645 | 2.3432 | 73.2783 |  | 73.589 | 0.93224
0.0047963 | 2.0411 | 2.4234 | 73.257 |  | 73.5971 | 1.0205
0.0052901 | 2.1922 | 2.5927 | 73.138 |  | 73.5034 | 1.0961
0.0055017 | 2.3687 | 2.5647 | 73.2249 |  | 73.6196 | 1.1843
0.005149 | 2.52 | 2.7462 | 73.0938 |  | 73.5138 | 1.26
0.0056428 | 2.6964 | 2.8605 | 73.0383 |  | 73.4877 | 1.3482
0.0057133 | 2.8224 | 2.8173 | 73.1235 |  | 73.5939 | 1.4112
0.0055017 | 2.999 | 2.7443 | 73.2554 |  | 73.7552 | 1.4995
0.006207 | 3.1753 | 2.9982 | 73.0602 |  | 73.5894 | 1.5876
0.006207 | 3.3518 | 3.0676 | 73.0497 |  | 73.6083 | 1.6759
0.0059954 | 3.4779 | 3.1152 | 73.0441 |  | 73.6237 | 1.7389
0.0067008 | 3.6542 | 3.1378 | 73.0803 |  | 73.6893 | 1.8271
0.0063481 | 3.7803 | 3.1652 | 73.0949 |  | 73.725 | 1.8902
0.0063481 | 3.9568 | 3.207 | 73.1119 |  | 73.7714 | 1.9784
0.0070534 | 4.1079 | 2.9792 | 73.3901 |  | 74.0748 | 2.054
0.0066302 | 4.2593 | 3.2142 | 73.2056 |  | 73.9154 | 2.1296
0.0069124 | 4.4357 | 3.2692 | 73.2094 |  | 73.9487 | 2.2179
0.0071945 | 4.5617 | 3.3997 | 73.1209 |  | 73.8811 | 2.2808
0.0069124 | 4.7382 | 3.6122 | 72.9672 |  | 73.7569 | 2.3691
0.0074767 | 4.9146 | 3.5001 | 73.1381 |  | 73.9572 | 2.4573
0.0077588 | 5.0658 | 3.7652 | 72.9234 |  | 73.7677 | 2.5329
0.0074061 | 5.1919 | 3.65 | 73.0806 |  | 73.946 | 2.596
0.008182 | 5.3682 | 3.645 | 73.1444 |  | 74.0391 | 2.6841
0.0080409 | 5.5195 | 3.7247 | 73.1151 |  | 74.035 | 2.7597
0.0077588 | 5.6709 | 3.704 | 73.1863 |  | 74.1314 | 2.8354
0.0084641 | 5.8219 | 3.9515 | 72.9891 |  | 73.9595 | 2.911
0.0080409 | 5.9481 | 3.8624 | 73.1203 |  | 74.1117 | 2.9741
0.0083231 | 6.0993 | 4.0452 | 72.9879 |  | 74.0044 | 3.0496
0.0089579 | 6.2756 | 3.9327 | 73.1592 |  | 74.2051 | 3.1378
0.0084641 | 6.3766 | 4.056 | 73.0695 |  | 74.1323 | 3.1883
0.0089579 | 6.5781 | 4.0803 | 73.1124 |  | 74.2088 | 3.2891
0.0093105 | 6.7293 | 3.9767 | 73.2664 |  | 74.3879 | 3.3646
0.0087463 | 6.8555 | 4.0051 | 73.2801 |  | 74.4227 | 3.4278
0.0093811 | 7.0066 | 3.9331 | 73.4024 |  | 74.5702 | 3.5033
0.0093105 | 7.1327 | 4.0807 | 73.2969 |  | 74.4856 | 3.5663
0.0090989 | 7.284 | 4.4472 | 72.9808 |  | 74.1948 | 3.642
0.0098748 | 7.4602 | 4.5214 | 72.9653 |  | 74.2087 | 3.7301
0.0095222 | 7.5864 | 4.5516 | 72.9772 |  | 74.2416 | 3.7932
0.0098043 | 7.7376 | 4.3688 | 73.2104 |  | 74.5 | 3.8688
0.010439 | 7.8887 | 4.5169 | 73.1127 | 122.6676 | 74.4274 | 3.9443
0.0098748 | 7.9897 | 4.6988 | 72.9644 |  | 74.296 | 3.9948
0.010157 | 8.1157 | 4.9558 | 72.7494 | 128.3099 | 74.102 | 4.0578
0.010721 | 8.292 | 5.0782 | 72.6858 | 123.2011 | 74.0678 | 4.146
0.010298 | 8.4181 | 4.9562 | 72.8498 | 129.4896 | 74.2529 | 4.2091
0.010862 | 8.544 | 5.1889 | 72.6591 | 123.9217 | 74.0831 | 4.272
0.011074 | 8.6952 | 5.1376 | 72.7608 | 122.9191 | 74.21 | 4.3476
0.010721 | 8.8214 | 5.048 | 72.8925 | 128.1394 | 74.3627 | 4.4107
0.011215 | 8.9977 | 5.3334 | 72.6658 | 124.0702 | 74.1655 | 4.4989
0.011215 | 9.1238 | 5.4109 | 72.6304 | 125.1942 | 74.151 | 4.5619
0.011144 | 9.2498 | 5.2983 | 72.785 | 127.1178 | 74.3266 | 4.6249
0.01185 | 9.4261 | 5.3901 | 72.7519 | 121.0386 | 74.3229 | 4.713
0.011779 | 9.5774 | 5.6305 | 72.562 | 123.0478 | 74.1582 | 4.7887
0.011779 | 9.6782 | 5.6495 | 72.5766 | 123.9039 | 74.1896 | 4.8391
0.012414 | 9.8545 | 5.8159 | 72.4689 | 118.9878 | 74.1113 | 4.9272
0.011991 | 9.9555 | 5.6827 | 72.6358 | 124.0295 | 74.295 | 4.9777
0.011991 | 10.0815 | 5.6656 | 72.6949 | 125.0808 | 74.3752 | 5.0408
0.012555 | 10.2074 | 5.6711 | 72.7314 | 120.4617 | 74.4326 | 5.1037
0.012132 | 10.3336 | 5.8723 | 72.5722 | 125.704 | 74.2945 | 5.1668
0.012696 | 10.4847 | 5.7471 | 72.7478 | 121.3071 | 74.4952 | 5.2423
0.013049 | 10.6106 | 5.8975 | 72.6394 | 118.9936 | 74.4078 | 5.3053
0.012696 | 10.7116 | 5.8916 | 72.6789 | 123.0942 | 74.4642 | 5.3558
0.013331 | 10.8626 | 5.8488 | 72.7721 | 118.3656 | 74.5825 | 5.4313
0.01326 | 10.9887 | 6.1221 | 72.5408 | 119.946 | 74.3722 | 5.4943
0.012978 | 11.1148 | 6.222 | 72.4829 | 123.5255 | 74.3354 | 5.5574
0.013684 | 11.2154 | 6.1986 | 72.5399 | 117.8934 | 74.4091 | 5.6077
0.013472 | 11.3668 | 5.9933 | 72.7956 | 120.8685 | 74.6901 | 5.6834
0.013543 | 11.4928 | 6.4174 | 72.4135 | 121.1695 | 74.329 | 5.7464
0.014248 | 11.5934 | 6.3381 | 72.5264 | 115.877 | 74.4586 | 5.7967
0.013825 | 11.7196 | 6.4619 | 72.4446 | 120.3372 | 74.3979 | 5.8598
0.014107 | 11.8455 | 6.4426 | 72.5059 | 118.8233 | 74.4802 | 5.9228
0.014671 | 11.9714 | 6.5047 | 72.4858 | 115.111 | 74.481 | 5.9857
0.014107 | 12.0976 | 6.6581 | 72.3744 | 120.6104 | 74.3907 | 6.0488
0.014671 | 12.1983 | 6.7208 | 72.3453 | 116.6575 | 74.3783 | 6.0991
0.014883 | 12.3243 | 6.8468 | 72.2613 | 115.8453 | 74.3153 | 6.1621
0.014601 | 12.4504 | 6.7027 | 72.4474 | 118.9479 | 74.5225 | 6.2252
0.015377 | 12.5762 | 6.8419 | 72.3502 | 113.7638 | 74.4462 | 6.2881
0.015235 | 12.6771 | 6.7491 | 72.4766 | 115.4794 | 74.5894 | 6.3385
0.015024 | 12.8032 | 6.9894 | 72.2783 | 117.9454 | 74.4122 | 6.4016
0.015659 | 12.929 | 6.9624 | 72.3473 | 113.9673 | 74.5021 | 6.4645
0.015306 | 13.03 | 6.8513 | 72.492 | 117.253 | 74.6637 | 6.515
0.015588 | 13.1559 | 6.8953 | 72.49 | 115.9387 | 74.6827 | 6.578
0.016223 | 13.2817 | 7.0461 | 72.3811 | 112.1775 | 74.5948 | 6.6409
0.015941 | 13.3827 | 6.9602 | 72.5007 | 114.7962 | 74.7311 | 6.6913
0.016152 | 13.4582 | 6.8382 | 72.6479 | 113.7601 | 74.8909 | 6.7291
0.016435 | 13.5842 | 7.1488 | 72.3793 | 112.5735 | 74.6433 | 6.7921
0.016011 | 13.7104 | 7.1542 | 72.4159 | 116.3372 | 74.701 | 6.8552
0.016435 | 13.8111 | 7.0097 | 72.594 | 113.954 | 74.8958 | 6.9055
0.016576 | 13.9371 | 7.0048 | 72.6409 | 113.7443 | 74.9637 | 6.9685
0.016576 | 14.0379 | 7.079 | 72.6003 | 114.3527 | 74.94 | 7.019
0.017281 | 14.1889 | 7.1844 | 72.5452 | 110.559 | 74.91 | 7.0944
0.017351 | 14.2645 | 7.1583 | 72.5965 | 110.5453 | 74.9739 | 7.1322
0.016999 | 14.3403 | 7.1628 | 72.6173 | 113.2844 | 75.0073 | 7.1701
0.017563 | 14.4913 | 7.3941 | 72.4363 | 110.5048 | 74.8516 | 7.2457
0.017422 | 14.5922 | 7.399 | 72.4651 | 111.9786 | 74.8971 | 7.2961
0.017634 | 14.693 | 7.4494 | 72.4483 | 111.2063 | 74.8971 | 7.3465
0.018127 | 14.8188 | 7.4161 | 72.5235 | 108.8716 | 74.9933 | 7.4094
0.017845 | 14.9198 | 7.4769 | 72.4964 | 111.1586 | 74.983 | 7.4599
0.018057 | 15.0205 | 7.5251 | 72.4817 | 110.4139 | 74.9852 | 7.5103
0.018551 | 15.1212 | 7.7623 | 72.2781 | 108.0177 | 74.7983 | 7.5606
0.018057 | 15.197 | 7.7402 | 72.3255 | 111.3912 | 74.8583 | 7.5985
0.01848 | 15.2976 | 7.7821 | 72.3171 | 109.385 | 74.8667 | 7.6488
0.018833 | 15.4488 | 7.9221 | 72.2275 | 108.1391 | 74.8023 | 7.7244
0.01848 | 15.4993 | 7.909 | 72.2574 | 110.4764 | 74.8407 | 7.7497
0.019185 | 15.6503 | 7.9711 | 72.2457 | 107.2017 | 74.8541 | 7.8252
0.019185 | 15.7259 | 8.0652 | 72.1768 | 107.5959 | 74.7978 | 7.863
0.018974 | 15.8268 | 8.1057 | 72.1699 | 109.3277 | 74.8077 | 7.9134
0.019679 | 15.9274 | 8.2084 | 72.1007 | 105.9201 | 74.7553 | 7.9637
0.019397 | 16.0284 | 8.1319 | 72.2109 | 107.9812 | 74.8823 | 8.0142
0.019397 | 16.1292 | 8.2813 | 72.0951 | 108.5011 | 74.7833 | 8.0646
0.020102 | 16.255 | 8.2457 | 72.1726 | 105.3196 | 74.8818 | 8.1275
0.019609 | 16.3308 | 8.5239 | 71.9197 | 108.3583 | 74.6415 | 8.1654
0.020173 | 16.4062 | 8.2719 | 72.1968 | 105.701 | 74.9312 | 8.2031
0.020667 | 16.532 | 8.3835 | 72.1272 | 103.7847 | 74.8825 | 8.266
0.020173 | 16.5826 | 8.4141 | 72.1134 | 106.5758 | 74.8772 | 8.2913
0.020667 | 16.6833 | 8.613 | 71.9481 | 104.5165 | 74.7286 | 8.3416
0.020667 | 16.7841 | 8.5887 | 72.006 | 105.0045 | 74.8034 | 8.3921
0.020384 | 16.9103 | 8.6634 | 71.9734 | 107.0767 | 74.7917 | 8.4551
0.02116 | 16.9604 | 8.748 | 71.9055 | 103.3873 | 74.7322 | 8.4802
0.021019 | 17.0865 | 8.785 | 71.9105 | 104.6811 | 74.7582 | 8.5432
0.02109 | 17.1621 | 8.5901 | 72.1306 | 104.6895 | 74.9909 | 8.581
0.021725 | 17.2878 | 8.7192 | 72.0434 | 102.2094 | 74.9247 | 8.6439
0.021584 | 17.3635 | 8.7629 | 72.0249 | 103.228 | 74.9189 | 8.6818
0.021442 | 17.4644 | 8.9106 | 71.9109 | 104.3777 | 74.8216 | 8.7322
0.022007 | 17.5398 | 8.9641 | 71.8825 | 102.0439 | 74.8058 | 8.7699
0.021654 | 17.6408 | 8.9511 | 71.9292 | 104.1722 | 74.8693 | 8.8204
0.022218 | 17.691 | 9.0276 | 71.8694 | 101.7524 | 74.8179 | 8.8455
0.0225 | 17.8169 | 9.2076 | 71.7314 | 101.0362 | 74.7009 | 8.9085
0.022148 | 17.8927 | 9.199 | 71.7652 | 102.9872 | 74.7473 | 8.9463
0.0225 | 17.9934 | 9.3458 | 71.652 | 101.8204 | 74.6509 | 8.9967
0.022642 | 18.0437 | 9.1752 | 71.8394 | 101.4085 | 74.8467 | 9.0219
0.02243 | 18.1446 | 9.0577 | 71.9905 | 102.8151 | 75.0146 | 9.0723
0.022994 | 18.2704 | 9.0173 | 72.0728 | 100.8391 | 75.1179 | 9.1352
0.023065 | 18.3208 | 9.3157 | 71.7912 | 100.7492 | 74.8447 | 9.1604
0.023135 | 18.3964 | 9.1568 | 71.9753 | 100.7688 | 75.0414 | 9.1982
0.02377 | 18.5474 | 9.0767 | 72.1058 | 98.7128 | 75.197 | 9.2737
0.023417 | 18.598 | 8.9799 | 72.2194 | 100.4154 | 75.3191 | 9.299
0.023417 | 18.6736 | 9.1694 | 72.0551 | 100.7383 | 75.1674 | 9.3368
0.023982 | 18.749 | 8.9596 | 72.2901 | 98.6823 | 75.4149 | 9.3745
0.023559 | 18.8248 | 9.1176 | 72.1573 | 100.7768 | 75.2948 | 9.4124
0.024052 | 18.9506 | 9.2062 | 72.1107 | 99.2313 | 75.2691 | 9.4753
0.024475 | 19.0008 | 9.2324 | 72.1012 | 97.7207 | 75.268 | 9.5004
0.024052 | 19.0767 | 9.3936 | 71.9653 | 99.7553 | 75.1447 | 9.5383
0.024758 | 19.1772 | 9.4174 | 71.975 | 97.3193 | 75.1712 | 9.5886
0.024899 | 19.2275 | 9.2067 | 72.2025 | 96.9702 | 75.4071 | 9.6138
0.024475 | 19.3285 | 9.1226 | 72.3202 | 99.0596 | 75.5417 | 9.6643
0.025181 | 19.3787 | 9.2415 | 72.2181 | 96.4838 | 75.4478 | 9.6893
0.024969 | 19.4544 | 9.218 | 72.2668 | 97.6047 | 75.5092 | 9.7272
0.024899 | 19.5552 | 9.2054 | 72.313 | 98.2863 | 75.5722 | 9.7776
0.025675 | 19.6557 | 9.2581 | 72.2938 | 95.7075 | 75.5698 | 9.8279
0.025251 | 19.7063 | 9.2977 | 72.2711 | 97.5119 | 75.5555 | 9.8532
0.025533 | 19.7818 | 9.3792 | 72.2147 | 96.7301 | 75.5117 | 9.8909
0.026168 | 19.832 | 9.7613 | 71.8494 | 94.5752 | 75.1547 | 9.916
0.025816 | 19.9582 | 9.6924 | 71.9603 | 96.356 | 75.2867 | 9.9791
0.026098 | 19.9832 | 9.7068 | 71.9543 | 95.4104 | 75.2848 | 9.9916
0.02645 | 20.0839 | 9.7626 | 71.932 | 94.5189 | 75.2794 | 10.042
0.026168 | 20.1597 | 9.7194 | 72.0005 | 95.8274 | 75.3604 | 10.0798
0.026803 | 20.235 | 9.7518 | 71.9932 | 93.8389 | 75.3657 | 10.1175
0.026803 | 20.2854 | 9.6496 | 72.1122 | 94.027 | 75.4931 | 10.1427
0.026591 | 20.3611 | 9.6389 | 72.1481 | 95.06 | 75.5417 | 10.1806
0.027085 | 20.4617 | 9.6785 | 72.1421 | 93.6986 | 75.5524 | 10.2309
0.027015 | 20.487 | 9.5574 | 72.2716 | 94.0367 | 75.6861 | 10.2435
0.026944 | 20.5626 | 9.7419 | 72.1123 | 94.5636 | 75.5394 | 10.2813
0.02772 | 20.6631 | 9.773 | 72.1147 | 92.2793 | 75.5586 | 10.3316
0.027579 | 20.7136 | 9.8333 | 72.0712 | 92.9343 | 75.5235 | 10.3568
0.02765 | 20.764 | 9.773 | 72.1483 | 92.8795 | 75.609 | 10.382
0.028214 | 20.8645 | 9.8918 | 72.063 | 91.3783 | 75.5405 | 10.4323
0.027861 | 20.9151 | 9.8621 | 72.1096 | 92.7166 | 75.5955 | 10.4576
0.027932 | 20.9907 | 9.998 | 71.9989 | 92.753 | 75.4974 | 10.4954
0.028496 | 21.0661 | 10.0638 | 71.9582 | 91.1808 | 75.4692 | 10.533
0.028143 | 21.1167 | 9.7946 | 72.2443 | 92.5031 | 75.7637 | 10.5583
0.028637 | 21.192 | 10.1007 | 71.9633 | 91.1715 | 75.4953 | 10.596
0.029131 | 21.2674 | 10.0754 | 72.0137 | 89.8851 | 75.5583 | 10.6337
0.028566 | 21.3181 | 10.0071 | 72.0989 | 91.838 | 75.652 | 10.6591
0.029201 | 21.3682 | 10.2456 | 71.8771 | 90.0131 | 75.4385 | 10.6841
0.029342 | 21.4438 | 10.3353 | 71.8126 | 89.8379 | 75.3866 | 10.7219
0.028919 | 21.4692 | 10.1461 | 72.0103 | 91.2404 | 75.5885 | 10.7346
0.029766 | 21.5696 | 10.2839 | 71.906 | 88.9833 | 75.5009 | 10.7848
0.029554 | 21.6454 | 10.3334 | 71.8817 | 89.8767 | 75.4893 | 10.8227
0.029554 | 21.721 | 10.3959 | 71.8444 | 90.1325 | 75.4646 | 10.8605
0.030189 | 21.7963 | 10.4635 | 71.8019 | 88.4867 | 75.4347 | 10.8982
0.029836 | 21.8469 | 10.4284 | 71.8539 | 89.7022 | 75.495 | 10.9234
0.030048 | 21.9224 | 10.5891 | 71.7184 | 89.3218 | 75.3721 | 10.9612
0.030682 | 21.9977 | 10.4801 | 71.8525 | 87.7193 | 75.5188 | 10.9989
0.0304 | 22.0231 | 10.4918 | 71.8492 | 88.6167 | 75.5197 | 11.0115
0.030612 | 22.0986 | 10.5347 | 71.8315 | 88.2509 | 75.5146 | 11.0493
0.031176 | 22.1487 | 10.5765 | 71.8064 | 86.8145 | 75.4979 | 11.0744
0.030753 | 22.2498 | 10.4865 | 71.9301 | 88.3376 | 75.6384 | 11.1249
0.031317 | 22.2495 | 10.541 | 71.8755 | 86.7451 | 75.5837 | 11.1247
0.031529 | 22.325 | 10.5913 | 71.8504 | 86.4025 | 75.5712 | 11.1625
0.031106 | 22.3756 | 10.6071 | 71.8514 | 87.7407 | 75.5807 | 11.1878
0.031741 | 22.4509 | 10.6935 | 71.7901 | 86.2232 | 75.532 | 11.2255
0.031882 | 22.4761 | 10.7943 | 71.6977 | 85.9206 | 75.4437 | 11.238
0.03167 | 22.5266 | 10.7736 | 71.7353 | 86.6541 | 75.4897 | 11.2633
0.032375 | 22.6019 | 10.9681 | 71.5659 | 84.9988 | 75.3328 | 11.3009
0.032516 | 22.6522 | 11.0815 | 71.4692 | 84.7849 | 75.2446 | 11.3261
0.032305 | 22.6775 | 11.018 | 71.5412 | 85.4186 | 75.3208 | 11.3388
0.033081 | 22.7528 | 10.9478 | 71.6365 | 83.6426 | 75.4286 | 11.3764
0.032869 | 22.8033 | 10.775 | 71.8261 | 84.3348 | 75.6267 | 11.4017
0.032869 | 22.8285 | 10.833 | 71.7765 | 84.4114 | 75.5813 | 11.4143
0.033645 | 22.8786 | 10.6971 | 71.9291 | 82.6136 | 75.7422 | 11.4393
0.033292 | 22.8787 | 10.7183 | 71.9079 | 83.4892 | 75.7211 | 11.4394
0.033645 | 22.9038 | 10.6156 | 72.019 | 82.6885 | 75.8363 | 11.4519
0.03435 | 22.9286 | 10.7048 | 71.9381 | 81.063 | 75.7595 | 11.4643
0.033857 | 22.9289 | 10.9069 | 71.7361 | 82.2459 | 75.5575 | 11.4644
0.034421 | 22.9286 | 10.8389 | 71.804 | 80.8968 | 75.6254 | 11.4643
0.034915 | 22.9536 | 10.9753 | 71.6759 | 79.8243 | 75.5015 | 11.4768
0.034491 | 22.9286 | 11.2031 | 71.4398 | 80.7313 | 75.2612 | 11.4643
0.035267 | 22.9534 | 11.1045 | 71.5466 | 79.0256 | 75.3722 | 11.4767
0.035408 | 22.9533 | 11.0284 | 71.6227 | 78.7106 | 75.4483 | 11.4767
0.035197 | 22.9534 | 11.1085 | 71.5426 | 79.1841 | 75.3682 | 11.4767
0.035831 | 22.9784 | 11.058 | 71.6015 | 77.8507 | 75.4312 | 11.4892
0.035902 | 22.9531 | 10.9636 | 71.6874 | 77.6275 | 75.513 | 11.4766
0.035902 | 22.9783 | 11.2287 | 71.4307 | 77.6977 | 75.2605 | 11.4892
0.036678 | 23.0284 | 11.3431 | 71.333 | 76.1905 | 75.1711 | 11.5142
0.036325 | 23.0285 | 11.1179 | 71.5583 | 76.9307 | 75.3964 | 11.5143
0.036678 | 23.0284 | 11.2512 | 71.4249 | 76.1905 | 75.263 | 11.5142
0.037313 | 23.1037 | 11.298 | 71.4032 | 75.0961 | 75.2538 | 11.5518
0.037101 | 23.129 | 11.3547 | 71.355 | 75.5926 | 75.2098 | 11.5645
0.037383 | 23.1288 | 11.1607 | 71.5489 | 75.0218 | 75.4037 | 11.5644
0.037877 | 23.179 | 11.213 | 71.5133 | 74.1763 | 75.3765 | 11.5895
0.037454 | 23.2044 | 11.0059 | 71.7289 | 75.0823 | 75.5963 | 11.6022
0.037948 | 23.2798 | 11.1355 | 71.6244 | 74.304 | 75.5044 | 11.6399
0.038371 | 23.3048 | 11.1638 | 71.6045 | 73.5497 | 75.4886 | 11.6524
0.038089 | 23.3554 | 11.353 | 71.4321 | 74.2272 | 75.3247 | 11.6777
0.038723 | 23.4055 | 11.4592 | 71.3426 | 73.1397 | 75.2435 | 11.7027
0.039076 | 23.4809 | 11.5069 | 71.3201 | 72.6727 | 75.2336 | 11.7405
0.038653 | 23.5063 | 11.3737 | 71.4617 | 73.5341 | 75.3795 | 11.7532
0.039358 | 23.6068 | 11.339 | 71.5299 | 72.4716 | 75.4644 | 11.8034
0.039358 | 23.6572 | 11.3412 | 71.5445 | 72.5997 | 75.4874 | 11.8286
0.039217 | 23.7329 | 11.3718 | 71.5392 | 73.0538 | 75.4946 | 11.8664
0.039993 | 23.8081 | 11.3345 | 71.6015 | 71.8247 | 75.5696 | 11.9041
0.039781 | 23.8334 | 11.3399 | 71.6046 | 72.2703 | 75.5768 | 11.9167
0.039852 | 23.909 | 11.3588 | 71.6109 | 72.3321 | 75.5957 | 11.9545
0.040557 | 23.9843 | 11.5128 | 71.482 | 71.2597 | 75.4793 | 11.9921
0.040134 | 24.0349 | 11.5182 | 71.4934 | 72.1372 | 75.4992 | 12.0174
0.040487 | 24.0851 | 11.4547 | 71.5737 | 71.6329 | 75.5879 | 12.0426
0.041122 | 24.1604 | 11.3458 | 71.7077 | 70.7102 | 75.7344 | 12.0802
0.040769 | 24.211 | 11.4767 | 71.5936 | 71.446 | 75.6288 | 12.1055
0.041192 | 24.2864 | 11.5622 | 71.5333 | 70.895 | 75.581 | 12.1432
0.041615 | 24.3618 | 11.5865 | 71.5341 | 70.3552 | 75.5944 | 12.1809
0.041192 | 24.4124 | 11.5622 | 71.5753 | 71.2009 | 75.644 | 12.2062
0.041615 | 24.513 | 11.641 | 71.53 | 70.7186 | 75.6155 | 12.2565
0.041897 | 24.5633 | 11.6617 | 71.5261 | 70.3624 | 75.62 | 12.2817
0.041615 | 24.6139 | 11.605 | 71.5996 | 70.9609 | 75.7019 | 12.3069
0.042321 | 24.6891 | 11.7554 | 71.4743 | 69.956 | 75.5892 | 12.3446
0.042532 | 24.7646 | 11.6027 | 71.6522 | 69.7855 | 75.7796 | 12.3823
0.04225 | 24.79 | 11.3858 | 71.8775 | 70.3115 | 76.0092 | 12.395
0.042955 | 24.8652 | 11.3862 | 71.9022 | 69.3322 | 76.0464 | 12.4326
0.042885 | 24.9157 | 11.4789 | 71.8263 | 69.5638 | 75.9789 | 12.4578
0.042603 | 24.9914 | 11.6154 | 71.7151 | 70.2023 | 75.8803 | 12.4957
0.043379 | 25.0667 | 11.6248 | 71.7308 | 69.1201 | 75.9085 | 12.5333
0.043026 | 25.092 | 11.5735 | 71.7905 | 69.7456 | 75.9725 | 12.546
0.043379 | 25.1423 | 11.8292 | 71.5516 | 69.2944 | 75.7419 | 12.5711
0.044084 | 25.2427 | 11.6559 | 71.7583 | 68.4136 | 75.9655 | 12.6214
0.04352 | 25.3186 | 11.7427 | 71.6968 | 69.475 | 75.9166 | 12.6593
0.044013 | 25.3688 | 11.8706 | 71.5857 | 68.8096 | 75.8138 | 12.6844
0.044437 | 25.4442 | 11.7801 | 71.7013 | 68.324 | 75.942 | 12.7221
0.044013 | 25.4696 | 11.8949 | 71.595 | 69.0387 | 75.8399 | 12.7348
0.044578 | 25.5701 | 11.9453 | 71.5781 | 68.3903 | 75.8398 | 12.7851
0.044789 | 25.5952 | 12.0628 | 71.4689 | 68.1232 | 75.7348 | 12.7976
0.044578 | 25.6457 | 11.9561 | 71.5925 | 68.5599 | 75.8668 | 12.8229
0.045354 | 25.6958 | 12.1213 | 71.444 | 67.4973 | 75.7266 | 12.8479
0.045283 | 25.7462 | 12.0754 | 71.5067 | 67.7138 | 75.7977 | 12.8731
0.045001 | 25.7715 | 12.1123 | 71.4782 | 68.1947 | 75.7735 | 12.8858
0.045565 | 25.8469 | 12.2126 | 71.403 | 67.5155 | 75.7108 | 12.9234
0.045354 | 25.9478 | 12.2379 | 71.4114 | 68.053 | 75.736 | 12.9739
0.045495 | 25.9981 | 12.2352 | 71.4308 | 67.9526 | 75.7639 | 12.9991
0.046341 | 26.0481 | 12.0249 | 71.6578 | 66.8193 | 75.9991 | 13.024
0.04613 | 26.1238 | 12.3387 | 71.3692 | 67.29 | 75.7232 | 13.0619
0.046271 | 26.1741 | 12.4602 | 71.2645 | 67.1936 | 75.6269 | 13.0871
0.046835 | 26.2495 | 12.3954 | 71.3544 | 66.5449 | 75.7293 | 13.1247
0.046482 | 26.3253 | 12.2603 | 71.5148 | 67.2128 | 75.9023 | 13.1626
0.046623 | 26.3504 | 12.2748 | 71.5087 | 67.0633 | 75.9004 | 13.1752
0.047188 | 26.3753 | 12.4071 | 71.3847 | 66.3142 | 75.7806 | 13.1877
0.046835 | 26.4763 | 12.6075 | 71.2179 | 67.0292 | 75.6306 | 13.2381
0.047399 | 26.5264 | 12.6731 | 71.169 | 66.3369 | 75.5901 | 13.2632
0.047963 | 26.5765 | 12.5575 | 71.3013 | 65.661 | 75.7308 | 13.2883
0.047329 | 26.6273 | 12.5962 | 71.2796 | 66.6489 | 75.7174 | 13.3136
0.047893 | 26.6774 | 12.6871 | 71.2054 | 65.9683 | 75.6516 | 13.3387
0.048104 | 26.7277 | 12.9077 | 71.0015 | 65.7826 | 75.4561 | 13.3638
0.047681 | 26.7531 | 12.7726 | 71.1451 | 66.4198 | 75.6039 | 13.3765
0.048598 | 26.8282 | 12.8582 | 71.0845 | 65.3212 | 75.5559 | 13.4141
0.048457 | 26.9039 | 12.7272 | 71.2408 | 65.6676 | 75.7247 | 13.4519
0.048387 | 26.9291 | 12.7667 | 71.2097 | 65.8154 | 75.6979 | 13.4646
0.049092 | 27.0296 | 12.7834 | 71.2265 | 65.0744 | 75.7314 | 13.5148
0.048739 | 27.055 | 12.8784 | 71.1399 | 65.5974 | 75.6491 | 13.5275
0.04881 | 27.1053 | 12.9756 | 71.0595 | 65.6058 | 75.5771 | 13.5527
0.049515 | 27.1806 | 12.9887 | 71.0715 | 64.8232 | 75.6016 | 13.5903
0.049304 | 27.2059 | 12.9774 | 71.0912 | 65.1527 | 75.6255 | 13.6029
0.049656 | 27.2561 | 12.8073 | 71.2781 | 64.7911 | 75.8208 | 13.6281
0.05015 | 27.3315 | 13.0058 | 71.1047 | 64.3035 | 75.6599 | 13.6657
0.049727 | 27.3569 | 12.9149 | 71.2041 | 64.9019 | 75.7635 | 13.6784
0.05015 | 27.4323 | 12.7834 | 71.3607 | 64.5045 | 75.9327 | 13.7161
0.050362 | 27.4574 | 12.8964 | 71.2561 | 64.2833 | 75.8323 | 13.7287
0.050009 | 27.4827 | 12.8554 | 71.3055 | 64.7874 | 75.886 | 13.7414
0.050503 | 27.5581 | 12.8644 | 71.3216 | 64.3032 | 75.9146 | 13.779
0.050644 | 27.5832 | 12.9022 | 71.2922 | 64.1737 | 75.8894 | 13.7916
0.050503 | 27.6589 | 12.9599 | 71.2597 | 64.5028 | 75.8695 | 13.8294
0.051208 | 27.7089 | 13.0143 | 71.222 | 63.712 | 75.8402 | 13.8545
0.051349 | 27.7845 | 13.0112 | 71.2503 | 63.6841 | 75.881 | 13.8922
0.050996 | 27.835 | 12.9468 | 71.3315 | 64.2237 | 75.9707 | 13.9175
0.051631 | 27.8851 | 13.1431 | 71.1519 | 63.5311 | 75.7995 | 13.9426
0.05149 | 27.9104 | 13.1313 | 71.1722 | 63.7542 | 75.8239 | 13.9552
0.05149 | 27.986 | 13.1678 | 71.1609 | 63.901 | 75.8252 | 13.993
0.052337 | 28.0108 | 13.0832 | 71.2537 | 62.9149 | 75.9222 | 14.0054
0.051913 | 28.0614 | 13.1228 | 71.231 | 63.5253 | 75.9079 | 14.0307
0.052054 | 28.1369 | 13.2034 | 71.1756 | 63.4982 | 75.8651 | 14.0685
0.052689 | 28.1618 | 13.215 | 71.1723 | 62.7804 | 75.8659 | 14.0809
0.052125 | 28.2125 | 13.1044 | 71.2998 | 63.5573 | 76.0018 | 14.1062
0.052619 | 28.2626 | 13.1566 | 71.2643 | 63.0562 | 75.9747 | 14.1313
0.053183 | 28.3379 | 13.2813 | 71.1647 | 62.5288 | 75.8877 | 14.169
0.05276 | 28.3633 | 13.2781 | 71.1763 | 63.0785 | 75.9036 | 14.1817
0.053395 | 28.4386 | 13.3132 | 71.1663 | 62.4696 | 75.9061 | 14.2193
0.053677 | 28.4889 | 13.441 | 71.0553 | 62.2348 | 75.8034 | 14.2444
0.053183 | 28.5143 | 13.2214 | 71.2834 | 62.8605 | 76.0358 | 14.2572
0.053606 | 28.5645 | 13.2128 | 71.3087 | 62.4578 | 76.0695 | 14.2823
0.053677 | 28.6149 | 13.2957 | 71.2426 | 62.4696 | 76.0117 | 14.3074
0.053677 | 28.6653 | 13.3758 | 71.1793 | 62.5635 | 75.9568 | 14.3326
0.054523 | 28.7152 | 13.3461 | 71.2256 | 61.6838 | 76.0115 | 14.3576
0.054453 | 28.7909 | 13.2115 | 71.3855 | 61.9027 | 76.1839 | 14.3954
0.054312 | 28.7909 | 13.3456 | 71.2514 | 62.0636 | 76.0499 | 14.3955
0.054946 | 28.841 | 13.1854 | 71.4283 | 61.4377 | 76.2351 | 14.4205
0.054594 | 28.8916 | 13.216 | 71.4145 | 61.9272 | 76.2298 | 14.4458
0.054594 | 28.9168 | 13.365 | 71.2739 | 61.9734 | 76.0934 | 14.4584
0.055299 | 28.9668 | 13.4361 | 71.2195 | 61.2734 | 76.0473 | 14.4834
0.054946 | 29.0174 | 13.3024 | 71.3701 | 61.7587 | 76.2063 | 14.5087
0.05537 | 29.0676 | 13.3199 | 71.3693 | 61.3773 | 76.2139 | 14.5338
0.056004 | 29.1428 | 13.3794 | 71.3349 | 60.816 | 76.192 | 14.5714
0.05544 | 29.1935 | 13.3438 | 71.3874 | 61.5264 | 76.253 | 14.5968
0.055934 | 29.2437 | 13.5104 | 71.2375 | 61.0729 | 76.1114 | 14.6218
0.056286 | 29.2687 | 13.6364 | 71.1198 | 60.7347 | 75.9979 | 14.6343
0.055793 | 29.3194 | 13.6202 | 71.1529 | 61.363 | 76.0395 | 14.6597
0.056639 | 29.3441 | 13.6746 | 71.1068 | 60.4897 | 75.9975 | 14.6721
0.05671 | 29.4197 | 13.4919 | 71.3147 | 60.5477 | 76.2179 | 14.7098
0.056428 | 29.445 | 13.5986 | 71.2164 | 60.8953 | 76.1239 | 14.7225
0.057274 | 29.5202 | 13.671 | 71.1691 | 60.1266 | 76.0891 | 14.7601
0.056992 | 29.5203 | 13.6171 | 71.223 | 60.4245 | 76.1431 | 14.7602
0.05678 | 29.5708 | 13.713 | 71.1439 | 60.7387 | 76.0724 | 14.7854
0.057556 | 29.646 | 13.8057 | 71.0763 | 60.0505 | 76.0173 | 14.823
0.057203 | 29.6714 | 13.726 | 72.1645 | 60.4651 | 77.1097 | 14.8357
0.057556 | 29.6964 | 13.5717 | 71.3271 | 60.1381 | 76.2765 | 14.8482
0.058261 | 29.7464 | 13.5717 | 71.3438 | 59.4959 | 76.3015 | 14.8732
0.057909 | 29.797 | 13.5585 | 71.3738 | 59.9456 | 76.34 | 14.8985
0.058191 | 29.8473 | 13.6319 | 71.3172 | 59.7413 | 76.2917 | 14.9236
0.058614 | 29.8974 | 13.5153 | 71.4505 | 59.3955 | 76.4334 | 14.9487
0.05812 | 29.9229 | 13.7309 | 71.2434 | 59.9439 | 76.2306 | 14.9615
0.058544 | 29.9731 | 13.7214 | 71.2696 | 59.5963 | 76.2651 | 14.9865
0.058826 | 30.0233 | 13.7561 | 71.2517 | 59.3959 | 76.2556 | 15.0117
0.058685 | 30.0738 | 13.7764 | 71.2482 | 59.6247 | 76.2605 | 15.0369
0.05939 | 30.1238 | 13.9065 | 71.1348 | 59.0007 | 76.1554 | 15.0619
0.059672 | 30.1741 | 13.8381 | 71.2199 | 58.806 | 76.2489 | 15.087
0.059178 | 30.1743 | 13.8336 | 71.2245 | 59.2971 | 76.2536 | 15.0872
0.059743 | 30.2244 | 13.9128 | 71.162 | 58.8208 | 76.1994 | 15.1122
0.059672 | 30.2748 | 13.7683 | 71.3233 | 58.9749 | 76.3691 | 15.1374
0.059743 | 30.3 | 13.9204 | 71.1796 | 58.9474 | 76.2296 | 15.15
0.060448 | 30.4004 | 13.7269 | 71.4066 | 58.4257 | 76.4733 | 15.2002
0.060095 | 30.4258 | 13.8363 | 71.3056 | 58.8108 | 76.3766 | 15.2129
0.060236 | 30.4761 | 14.01 | 71.1487 | 58.7566 | 76.2281 | 15.2381
0.060871 | 30.5262 | 14.1243 | 71.0511 | 58.2261 | 76.1388 | 15.2631
0.060377 | 30.5517 | 13.8844 | 71.2995 | 58.7444 | 76.3914 | 15.2758
0.060801 | 30.6018 | 13.9897 | 71.2109 | 58.418 | 76.3112 | 15.3009
0.061365 | 30.6267 | 13.7017 | 71.5072 | 57.9214 | 76.6117 | 15.3134
0.060871 | 30.6774 | 13.8052 | 71.4206 | 58.4744 | 76.5335 | 15.3387
0.061577 | 30.7274 | 13.7012 | 71.5413 | 57.8859 | 76.6625 | 15.3637
0.061788 | 30.7777 | 13.8057 | 71.4535 | 57.769 | 76.5831 | 15.3888
0.061365 | 30.8031 | 13.8772 | 71.3905 | 58.2088 | 76.5244 | 15.4016
0.06207 | 30.8531 | 13.8111 | 71.4733 | 57.6279 | 76.6155 | 15.4266
0.061929 | 30.8784 | 13.7994 | 71.4934 | 57.8 | 76.6398 | 15.4392
0.061788 | 30.9037 | 13.8444 | 71.4568 | 57.9729 | 76.6074 | 15.4518
0.062635 | 30.9788 | 13.7683 | 71.558 | 57.3094 | 76.7211 | 15.4894
0.062211 | 30.979 | 13.5883 | 71.738 | 57.6997 | 76.9012 | 15.4895
0.062494 | 31.0293 | 13.41 | 71.9331 | 57.5196 | 77.1046 | 15.5146
0.063128 | 31.1045 | 13.6665 | 71.7017 | 57.0603 | 76.8858 | 15.5523
0.062635 | 31.13 | 13.4424 | 71.9343 | 57.5508 | 77.1226 | 15.565
0.063058 | 31.1549 | 13.6171 | 71.7679 | 57.2042 | 76.9604 | 15.5775
0.063552 | 31.2303 | 13.7611 | 71.649 | 56.8783 | 76.854 | 15.6151
0.063128 | 31.2557 | 13.7346 | 71.684 | 57.2998 | 76.8932 | 15.6278
0.063763 | 31.3057 | 13.6971 | 71.7381 | 56.8079 | 76.9558 | 15.6529
0.063975 | 31.356 | 13.8547 | 71.5973 | 56.6986 | 76.8233 | 15.678
0.063622 | 31.3814 | 13.749 | 71.7115 | 57.0528 | 76.9417 | 15.6907
0.064186 | 31.4315 | 13.8039 | 71.6733 | 56.6292 | 76.9118 | 15.7157
0.064257 | 31.4819 | 13.9146 | 71.5794 | 56.6454 | 76.8263 | 15.7409
0.064045 | 31.5072 | 13.9844 | 71.518 | 56.8721 | 76.7692 | 15.7536
0.064821 | 31.5571 | 14.2437 | 71.2753 | 56.2685 | 76.5349 | 15.7786
0.064821 | 31.5823 | 14.2347 | 71.2927 | 56.3073 | 76.5565 | 15.7912
0.064821 | 31.6075 | 14.2729 | 71.2629 | 56.3462 | 76.5309 | 15.8038
0.065456 | 31.6828 | 14.303 | 71.2579 | 55.9147 | 76.5384 | 15.8414
0.065103 | 31.7082 | 14.3237 | 71.2457 | 56.2566 | 76.5304 | 15.8541
0.065174 | 31.7585 | 14.2184 | 71.3678 | 56.273 | 76.6609 | 15.8793
0.065809 | 31.8086 | 14.236 | 71.3669 | 55.8062 | 76.6683 | 15.9043
0.065456 | 31.8592 | 14.2058 | 71.4139 | 56.1842 | 76.7238 | 15.9296
0.06595 | 31.8841 | 14.3156 | 71.3124 | 55.8013 | 76.6264 | 15.942
0.066514 | 31.9342 | 14.2206 | 71.4241 | 55.4032 | 76.7465 | 15.9671
0.06602 | 31.9596 | 14.3174 | 71.3358 | 55.8561 | 76.6624 | 15.9798
0.066585 | 31.9845 | 14.4011 | 71.2604 | 55.4202 | 76.5912 | 15.9923
0.066655 | 32.0601 | 14.2972 | 71.3895 | 55.4749 | 76.7328 | 16.03
0.066373 | 32.0854 | 14.2499 | 71.4452 | 55.7489 | 76.7928 | 16.0427
0.067149 | 32.1354 | 14.2382 | 71.4736 | 55.1791 | 76.8295 | 16.0677
0.067008 | 32.1607 | 14.1937 | 71.5265 | 55.333 | 76.8866 | 16.0803
0.067078 | 32.2362 | 14.4818 | 71.2636 | 55.3875 | 76.6363 | 16.1181
0.067854 | 32.261 | 14.3557 | 71.398 | 54.7906 | 76.7748 | 16.1305
0.067501 | 32.3368 | 14.2157 | 71.5632 | 55.1892 | 76.9527 | 16.1684
0.067572 | 32.3619 | 14.4299 | 71.3574 | 55.1688 | 76.7511 | 16.181
0.068207 | 32.4371 | 14.4399 | 71.3725 | 54.7656 | 76.7787 | 16.2186
0.067713 | 32.4626 | 14.6343 | 71.1866 | 55.2026 | 76.597 | 16.2313
0.068348 | 32.4875 | 14.5938 | 71.2354 | 54.7262 | 76.6499 | 16.2437
0.068842 | 32.5628 | 14.5966 | 71.2577 | 54.4431 | 76.6848 | 16.2814
0.068489 | 32.5882 | 14.5731 | 71.2896 | 54.7605 | 76.721 | 16.2941
0.069053 | 32.613 | 14.4056 | 71.4654 | 54.3491 | 76.9009 | 16.3065
0.069124 | 32.6634 | 14.6793 | 71.2085 | 54.3664 | 76.6524 | 16.3317
0.068771 | 32.6888 | 14.5772 | 71.3191 | 54.6822 | 76.7672 | 16.3444
0.069406 | 32.7388 | 14.6785 | 71.2344 | 54.2541 | 76.6909 | 16.3694
0.069265 | 32.7893 | 14.7558 | 71.174 | 54.4375 | 76.6388 | 16.3946
0.069476 | 32.8396 | 14.646 | 71.3005 | 54.344 | 76.7738 | 16.4198
0.070182 | 32.8644 | 14.7343 | 71.2205 | 53.8332 | 76.6979 | 16.4322
0.06997 | 32.9149 | 14.8851 | 71.0865 | 54.0682 | 76.5723 | 16.4574
0.070041 | 32.94 | 15.0295 | 70.9505 | 54.0497 | 76.4405 | 16.47
0.070534 | 32.9901 | 15.0971 | 70.8996 | 53.7424 | 76.398 | 16.4951
0.070182 | 33.0155 | 14.9566 | 71.0486 | 54.0486 | 76.5512 | 16.5078
0.070534 | 33.0657 | 14.8594 | 71.1625 | 53.8495 | 76.6735 | 16.5329
0.070958 | 33.1159 | 14.9701 | 71.0685 | 53.599 | 76.5878 | 16.5579
0.070746 | 33.1412 | 14.9382 | 71.1089 | 53.7951 | 76.6324 | 16.5706
0.07124 | 33.1661 | 14.8387 | 71.2167 | 53.4573 | 76.7444 | 16.5831
0.07131 | 33.2165 | 14.9166 | 71.1556 | 53.475 | 76.6916 | 16.6082
0.071169 | 33.2417 | 14.9346 | 71.146 | 53.6165 | 76.6863 | 16.6209
0.071804 | 33.2918 | 14.7046 | 71.3927 | 53.2122 | 76.9413 | 16.6459
0.071804 | 33.3422 | 14.7757 | 71.3384 | 53.2824 | 76.8954 | 16.6711
0.071875 | 33.3673 | 14.7865 | 71.3359 | 53.2651 | 76.8972 | 16.6837
0.07258 | 33.4425 | 14.8315 | 71.316 | 52.851 | 76.8898 | 16.7213
0.072298 | 33.4679 | 14.8851 | 71.2709 | 53.0923 | 76.8488 | 16.7339
0.072368 | 33.5182 | 14.8427 | 71.33 | 53.1102 | 76.9164 | 16.7591
0.072933 | 33.5431 | 14.7292 | 71.4518 | 52.7334 | 77.0423 | 16.7715
0.072509 | 33.5937 | 14.9692 | 71.2287 | 53.111 | 76.8277 | 16.7969
0.073003 | 33.6186 | 15.2032 | 71.003 | 52.7859 | 76.6061 | 16.8093
0.073426 | 33.6688 | 15.0961 | 71.1268 | 52.5499 | 76.7383 | 16.8344
0.073074 | 33.669 | 14.994 | 71.229 | 52.8038 | 76.8405 | 16.8345
0.07385 | 33.7189 | 15.1465 | 71.0931 | 52.3167 | 76.713 | 16.8595
0.07385 | 33.7693 | 15.2208 | 71.0356 | 52.3849 | 76.6639 | 16.8847
0.073638 | 33.7694 | 15.1992 | 71.0573 | 52.5356 | 76.6855 | 16.8847
0.074343 | 33.8194 | 15.3581 | 70.915 | 52.1044 | 76.5516 | 16.9097
0.073991 | 33.8448 | 15.3815 | 70.9001 | 52.3871 | 76.5409 | 16.9224
0.074202 | 33.8951 | 15.2694 | 71.029 | 52.3055 | 76.6781 | 16.9475
0.074767 | 33.9451 | 15.2847 | 71.0303 | 51.9777 | 76.6879 | 16.9726
0.074484 | 33.9453 | 15.197 | 71.1181 | 52.1748 | 76.7757 | 16.9727
0.074908 | 33.9955 | 15.2636 | 71.0682 | 51.9469 | 76.7341 | 16.9977
0.075401 | 34.0456 | 15.504 | 70.8445 | 51.6732 | 76.5188 | 17.0228
0.074978 | 34.071 | 15.3631 | 70.9939 | 51.9988 | 76.6724 | 17.0355
0.075542 | 34.0959 | 15.319 | 71.0463 | 51.6433 | 76.7289 | 17.0479
0.075683 | 34.1462 | 15.4473 | 70.9348 | 51.6135 | 76.6258 | 17.0731
0.075472 | 34.1715 | 15.4527 | 70.9378 | 51.7918 | 76.633 | 17.0857
0.076248 | 34.1962 | 15.4949 | 70.9038 | 51.2972 | 76.6032 | 17.0981
0.076177 | 34.2215 | 15.5598 | 70.8474 | 51.3778 | 76.5509 | 17.1107
0.076107 | 34.2719 | 15.5328 | 70.8912 | 51.4917 | 76.6032 | 17.136
0.076812 | 34.2967 | 15.6268 | 70.8054 | 51.0512 | 76.5215 | 17.1483
0.076459 | 34.2969 | 15.5629 | 70.8694 | 51.2869 | 76.5855 | 17.1484
0.076671 | 34.3724 | 15.6732 | 70.7843 | 51.2438 | 76.513 | 17.1862
0.077306 | 34.3972 | 15.4661 | 70.9996 | 50.8551 | 76.7325 | 17.1986
0.076953 | 34.4226 | 15.7137 | 70.7605 | 51.1212 | 76.4976 | 17.2113
0.077447 | 34.4727 | 15.6539 | 70.837 | 50.8599 | 76.5824 | 17.2363
0.077799 | 34.5229 | 15.6741 | 70.8335 | 50.6939 | 76.5873 | 17.2614
0.077447 | 34.5483 | 15.6093 | 70.9068 | 50.9575 | 76.6648 | 17.2741
0.07787 | 34.5732 | 15.6025 | 70.9219 | 50.7126 | 76.6841 | 17.2866
0.078082 | 34.6235 | 15.6556 | 70.8856 | 50.6396 | 76.6561 | 17.3117
0.07787 | 34.6236 | 15.7529 | 70.7883 | 50.7773 | 76.5589 | 17.3118
0.078575 | 34.6736 | 15.6656 | 70.8923 | 50.3851 | 76.6712 | 17.3368
0.078646 | 34.7239 | 15.5706 | 71.004 | 50.404 | 76.7914 | 17.362
0.078575 | 34.724 | 15.6277 | 70.947 | 50.4493 | 76.7343 | 17.362
0.079281 | 34.7487 | 15.621 | 70.9619 | 50.0317 | 76.7534 | 17.3744
0.078928 | 34.7993 | 15.399 | 71.2008 | 50.3193 | 77.0007 | 17.3997
0.07914 | 34.7992 | 15.6156 | 70.9841 | 50.1846 | 76.784 | 17.3996
0.079492 | 34.8494 | 15.6435 | 70.973 | 50.0251 | 76.7812 | 17.4247
0.079281 | 34.8747 | 15.6268 | 70.9981 | 50.1906 | 76.8106 | 17.4374
0.079704 | 34.9248 | 15.7655 | 70.8761 | 49.987 | 76.6969 | 17.4624
0.079986 | 34.9499 | 15.6602 | 70.9898 | 49.8419 | 76.8147 | 17.4749
0.079774 | 35.0004 | 15.8339 | 70.8329 | 50.0375 | 76.6663 | 17.5002
0.080409 | 35.0504 | 15.774 | 70.9095 | 49.7046 | 76.7512 | 17.5252
0.08055 | 35.1007 | 15.824 | 70.8762 | 49.68 | 76.7264 | 17.5504
0.080268 | 35.0757 | 15.7159 | 70.976 | 49.8235 | 76.8219 | 17.5378
0.080974 | 35.1256 | 15.5737 | 71.1348 | 49.4512 | 76.9891 | 17.5628
0.080832 | 35.1257 | 15.8997 | 70.8089 | 49.5376 | 76.6632 | 17.5629
0.080903 | 35.1761 | 15.9383 | 70.7871 | 49.5566 | 76.6497 | 17.588
0.081608 | 35.2009 | 16.045 | 70.6886 | 49.1587 | 76.5554 | 17.6004
0.081326 | 35.2514 | 15.7606 | 70.9899 | 49.3914 | 76.8651 | 17.6257
0.081538 | 35.2513 | 15.8776 | 70.8728 | 49.263 | 76.748 | 17.6256
0.082032 | 35.3266 | 15.8393 | 70.9362 | 49.0583 | 76.824 | 17.6633
0.081608 | 35.352 | 15.8038 | 70.9802 | 49.3439 | 76.8722 | 17.676
0.082314 | 35.3768 | 15.6179 | 71.1744 | 48.9512 | 77.0705 | 17.6884
0.082525 | 35.4019 | 15.8659 | 70.9347 | 48.856 | 76.835 | 17.7009
0.082314 | 35.4272 | 15.8046 | 71.0045 | 49.0124 | 76.909 | 17.7136
0.083019 | 35.4771 | 15.9172 | 70.9085 | 48.6562 | 76.8214 | 17.7386
0.082949 | 35.5024 | 15.9568 | 70.8773 | 48.728 | 76.7944 | 17.7512
0.082737 | 35.5277 | 15.9316 | 70.911 | 48.8832 | 76.8322 | 17.7638
0.083442 | 35.5525 | 15.9617 | 70.8891 | 48.4997 | 76.8145 | 17.7762
0.08309 | 35.5779 | 16.0657 | 70.7936 | 48.7361 | 76.7232 | 17.7889
0.083513 | 35.628 | 15.8915 | 70.9845 | 48.5491 | 76.9225 | 17.814
0.084148 | 35.678 | 15.8375 | 71.0552 | 48.2423 | 77.0015 | 17.839
0.083865 | 35.6782 | 15.8501 | 71.0426 | 48.4048 | 76.989 | 17.8391
0.084148 | 35.7032 | 15.8817 | 71.0194 | 48.2723 | 76.9699 | 17.8516
0.08443 | 35.7534 | 15.8344 | 71.0834 | 48.1704 | 77.0423 | 17.8767
0.084077 | 35.7536 | 15.6921 | 71.2258 | 48.3727 | 77.1847 | 17.8768
0.084641 | 35.8037 | 15.7731 | 71.1615 | 48.1094 | 77.1287 | 17.9018
0.084782 | 35.854 | 15.9978 | 70.9535 | 48.0887 | 76.9292 | 17.927
0.084782 | 35.854 | 16.176 | 70.7753 | 48.0887 | 76.751 | 17.927
0.085488 | 35.9291 | 16.0815 | 70.8949 | 47.7798 | 76.8831 | 17.9646
0.085558 | 35.9543 | 16.054 | 70.9308 | 47.7698 | 76.9231 | 17.9771
0.085276 | 35.9545 | 16.3128 | 70.672 | 47.928 | 76.6644 | 17.9772
0.085911 | 36.0045 | 16.3997 | 70.6018 | 47.6321 | 76.6025 | 18.0022
0.085699 | 36.0298 | 16.1593 | 70.8506 | 47.7793 | 76.8556 | 18.0149
0.086123 | 36.0799 | 15.9437 | 71.0829 | 47.6027 | 77.0963 | 18.04
0.086546 | 36.1048 | 16.0576 | 70.9773 | 47.3987 | 76.9948 | 18.0524
0.086193 | 36.1303 | 16.1661 | 70.8773 | 47.6221 | 76.899 | 18.0651
0.086475 | 36.1553 | 15.9118 | 71.14 | 47.4957 | 77.1658 | 18.0776
0.086898 | 36.1802 | 15.9672 | 71.0929 | 47.2931 | 77.1229 | 18.0901
0.086616 | 36.1804 | 16.3165 | 70.7436 | 47.4473 | 76.7737 | 18.0902
0.08711 | 36.2053 | 16.1076 | 70.9608 | 47.207 | 76.995 | 18.1026
0.087533 | 36.2806 | 16.0693 | 71.0242 | 47.0648 | 77.071 | 18.1403
0.087181 | 36.306 | 16.1539 | 70.9481 | 47.2843 | 76.9991 | 18.153
0.087815 | 36.356 | 16.1004 | 71.0183 | 46.9994 | 77.0776 | 18.178
0.087815 | 36.3812 | 16.1458 | 70.9813 | 47.0281 | 77.0448 | 18.1906
0.087674 | 36.4065 | 16.2102 | 70.9253 | 47.1326 | 76.993 | 18.2032
0.08845 | 36.4312 | 16.1076 | 71.0361 | 46.7471 | 77.108 | 18.2156
0.088168 | 36.4566 | 16.2336 | 70.9186 | 46.9255 | 76.9947 | 18.2283
0.088309 | 36.4817 | 16.2283 | 70.9323 | 46.879 | 77.0125 | 18.2408
0.088944 | 36.5317 | 16.3493 | 70.8279 | 46.6006 | 76.9165 | 18.2658
0.088521 | 36.5319 | 16.2313 | 70.946 | 46.8237 | 77.0347 | 18.266
0.088944 | 36.582 | 16.1188 | 71.0752 | 46.6572 | 77.1722 | 18.291
0.089438 | 36.6069 | 16.1746 | 71.0277 | 46.4275 | 77.1289 | 18.3035
0.089156 | 36.6323 | 16.3727 | 70.8381 | 46.6029 | 76.9434 | 18.3161
0.089649 | 36.6824 | 16.5037 | 70.7238 | 46.4021 | 76.8375 | 18.3412
0.089861 | 36.7074 | 16.5946 | 70.6412 | 46.3207 | 76.7591 | 18.3537
0.089579 | 36.7328 | 16.5164 | 70.7279 | 46.4949 | 76.85 | 18.3664
0.090214 | 36.7828 | 16.4888 | 70.7721 | 46.2231 | 76.9026 | 18.3914
0.090143 | 36.808 | 16.5244 | 70.7449 | 46.2873 | 76.8796 | 18.404
0.090143 | 36.808 | 16.5635 | 70.7058 | 46.2873 | 76.8405 | 18.404
0.090848 | 36.858 | 16.7278 | 70.5582 | 45.9829 | 76.7012 | 18.429
0.090707 | 36.8833 | 16.7089 | 70.5855 | 46.0823 | 76.7327 | 18.4416
0.090778 | 36.9084 | 16.8017 | 70.5011 | 46.0742 | 76.6525 | 18.4542
0.091342 | 36.9585 | 16.7661 | 70.5534 | 45.8443 | 76.7131 | 18.4792
0.091131 | 36.9838 | 16.6923 | 70.6356 | 45.9786 | 76.7996 | 18.4919
0.091483 | 37.0088 | 16.65 | 70.6863 | 45.8286 | 76.8544 | 18.5044
0.091765 | 37.0086 | 16.6013 | 70.7349 | 45.6875 | 76.903 | 18.5043
0.091483 | 37.0339 | 16.6617 | 70.6829 | 45.8562 | 76.8553 | 18.517
0.091906 | 37.0589 | 16.7414 | 70.6116 | 45.6721 | 76.788 | 18.5294
0.092118 | 37.0839 | 16.6613 | 70.7 | 45.5944 | 76.8807 | 18.542
0.091977 | 37.1092 | 16.4258 | 70.9439 | 45.6918 | 77.1288 | 18.5546
0.092682 | 37.1844 | 16.46 | 70.9348 | 45.4252 | 77.1322 | 18.5922
0.092823 | 37.1843 | 16.7377 | 70.6571 | 45.3561 | 76.8544 | 18.5921
0.092682 | 37.2095 | 16.6302 | 70.773 | 45.4524 | 76.9746 | 18.6048
0.093317 | 37.2595 | 16.3992 | 71.0206 | 45.1967 | 77.2306 | 18.6298
0.093035 | 37.2849 | 16.5892 | 70.8391 | 45.3611 | 77.0532 | 18.6424
0.093105 | 37.31 | 16.6027 | 70.834 | 45.3537 | 77.0523 | 18.655
0.09374 | 37.3348 | 16.6153 | 70.8296 | 45.073 | 77.0521 | 18.6674
0.093388 | 37.3351 | 16.6482 | 70.7968 | 45.2435 | 77.0193 | 18.6675
0.093811 | 37.3852 | 16.6248 | 70.8369 | 45.0928 | 77.0678 | 18.6926
0.094375 | 37.41 | 16.7012 | 70.7688 | 44.8495 | 77.0038 | 18.705
0.093811 | 37.4104 | 16.7139 | 70.7562 | 45.1196 | 76.9913 | 18.7052
0.094446 | 37.4604 | 16.6428 | 70.844 | 44.8693 | 77.0874 | 18.7302
0.094728 | 37.4854 | 16.6891 | 70.806 | 44.7621 | 77.0536 | 18.7427
0.094375 | 37.5108 | 16.8737 | 70.6299 | 44.9563 | 76.8817 | 18.7554
0.095222 | 37.5355 | 16.79 | 70.7218 | 44.5826 | 76.9777 | 18.7677
0.09508 | 37.5607 | 16.6909 | 70.8293 | 44.6753 | 77.0895 | 18.7804
0.094939 | 37.586 | 16.7985 | 70.7302 | 44.7683 | 76.9945 | 18.793
0.095645 | 37.6108 | 16.8746 | 70.6623 | 44.464 | 76.9308 | 18.8054
0.095363 | 37.6361 | 17.0083 | 70.5371 | 44.6222 | 76.8098 | 18.8181
0.095574 | 37.636 | 17.1181 | 70.4272 | 44.5233 | 76.6999 | 18.818
0.09628 | 37.6859 | 16.9416 | 70.6204 | 44.249 | 76.9014 | 18.843
0.095856 | 37.7114 | 16.9003 | 70.6702 | 44.4709 | 76.9554 | 18.8557
0.096421 | 37.7614 | 16.9727 | 70.6144 | 44.2625 | 76.908 | 18.8807
0.096914 | 37.7611 | 17.191 | 70.396 | 44.0367 | 76.6896 | 18.8806
0.096421 | 37.7866 | 16.9007 | 70.6948 | 44.2886 | 76.9926 | 18.8933
0.096914 | 37.7863 | 17.0322 | 70.5632 | 44.0627 | 76.861 | 18.8932
0.097126 | 37.8617 | 17.133 | 70.4876 | 44.0443 | 76.7979 | 18.9309
0.096844 | 37.8619 | 17.2266 | 70.394 | 44.1728 | 76.7044 | 18.931
0.097479 | 37.9119 | 17.3203 | 70.317 | 43.9365 | 76.6357 | 18.956
0.09762 | 37.937 | 17.3234 | 70.3223 | 43.8987 | 76.6451 | 18.9685
0.097479 | 37.9623 | 17.2717 | 70.3824 | 43.9881 | 76.7094 | 18.9811
0.098113 | 37.9871 | 17.3211 | 70.3413 | 43.7288 | 76.6724 | 18.9935
0.098184 | 38.0122 | 17.2842 | 70.3865 | 43.723 | 76.7219 | 19.0061
0.097972 | 38.0376 | 17.2968 | 70.3824 | 43.8433 | 76.722 | 19.0188
0.098819 | 38.0622 | 17.1442 | 70.5432 | 43.4927 | 76.8869 | 19.0311
0.098537 | 38.1128 | 17.2523 | 70.452 | 43.6685 | 76.8041 | 19.0564
0.098607 | 38.1379 | 17.2888 | 70.4238 | 43.6628 | 76.7802 | 19.069
0.099313 | 38.1879 | 17.2239 | 70.5054 | 43.403 | 76.87 | 19.0939
0.09896 | 38.1629 | 17.2891 | 70.4319 | 43.5324 | 76.7923 | 19.0814
0.099171 | 38.2131 | 17.2811 | 70.4566 | 43.4902 | 76.8255 | 19.1066
0.099806 | 38.2379 | 17.223 | 70.523 | 43.2384 | 76.896 | 19.119
0.099242 | 38.2383 | 17.2495 | 70.4966 | 43.4846 | 76.8696 | 19.1191
0.099947 | 38.263 | 17.3878 | 70.3665 | 43.2025 | 76.7437 | 19.1315
0.1003 | 38.288 | 17.2869 | 70.4758 | 43.0755 | 76.8571 | 19.144
0.099877 | 38.3134 | 17.1879 | 70.5832 | 43.2835 | 76.9688 | 19.1567
0.10058 | 38.3634 | 17.2284 | 70.5594 | 43.0296 | 76.9533 | 19.1817
0.10058 | 38.3634 | 17.1015 | 70.6863 | 43.0296 | 77.0802 | 19.1817
0.1003 | 38.3887 | 17.426 | 70.3702 | 43.176 | 76.7684 | 19.1944
0.10108 | 38.4386 | 17.2838 | 70.5291 | 42.8939 | 76.9355 | 19.2193
0.10086 | 38.4388 | 17.3058 | 70.5071 | 42.984 | 76.9136 | 19.2194
0.10101 | 38.4891 | 17.2468 | 70.5829 | 42.9738 | 76.9977 | 19.2445
0.10178 | 38.5138 | 17.1478 | 70.6901 | 42.6704 | 77.1091 | 19.2569
0.10136 | 38.5392 | 17.2333 | 70.6131 | 42.8737 | 77.0363 | 19.2696
0.10164 | 38.5642 | 17.3135 | 70.5412 | 42.7793 | 76.9686 | 19.2821
0.1022 | 38.5639 | 17.1393 | 70.7153 | 42.5428 | 77.1426 | 19.2819
0.10178 | 38.5893 | 17.2878 | 70.5753 | 42.7447 | 77.0069 | 19.2947
0.10227 | 38.6142 | 17.1717 | 70.6997 | 42.5627 | 77.1354 | 19.3071
0.1027 | 38.6643 | 17.2793 | 70.6088 | 42.4361 | 77.0529 | 19.3322
0.10235 | 38.6645 | 17.2495 | 70.6387 | 42.5825 | 77.0828 | 19.3323
0.10284 | 38.6894 | 17.119 | 70.7775 | 42.4023 | 77.2257 | 19.3447
0.10312 | 38.7396 | 17.1636 | 70.7496 | 42.3349 | 77.2062 | 19.3698
0.10277 | 38.7398 | 16.9543 | 70.959 | 42.4804 | 77.4156 | 19.3699
0.1034 | 38.7898 | 17.2513 | 70.6786 | 42.268 | 77.1436 | 19.3949
0.10369 | 38.7896 | 17.381 | 70.5489 | 42.1528 | 77.0138 | 19.3948
0.10347 | 38.815 | 17.3049 | 70.6334 | 42.2634 | 77.1026 | 19.4075
0.10425 | 38.8648 | 17.3387 | 70.6162 | 41.9968 | 77.0937 | 19.4324
0.10411 | 38.8649 | 17.4107 | 70.5443 | 42.0537 | 77.0218 | 19.4325
0.10397 | 38.8902 | 17.5754 | 70.388 | 42.1351 | 76.8697 | 19.4451
0.10474 | 38.9149 | 17.5957 | 70.3759 | 41.8466 | 76.8618 | 19.4575
0.10425 | 38.9404 | 17.3116 | 70.6685 | 42.0692 | 77.1586 | 19.4702
0.10453 | 38.9654 | 17.3873 | 70.6012 | 41.9796 | 77.0954 | 19.4827
0.10531 | 38.9901 | 17.4579 | 70.5388 | 41.6938 | 77.0372 | 19.4951
0.10474 | 39.0157 | 17.5768 | 70.4284 | 41.9428 | 76.931 | 19.5078
0.10531 | 39.0657 | 17.5799 | 70.442 | 41.7655 | 76.9529 | 19.5328
0.1058 | 39.0654 | 17.606 | 70.4158 | 41.5703 | 76.9267 | 19.5327
0.10524 | 39.0909 | 17.6713 | 70.359 | 41.8175 | 76.8742 | 19.5455
0.10587 | 39.1157 | 17.5543 | 70.4843 | 41.5902 | 77.0035 | 19.5578
0.10608 | 39.1659 | 17.5255 | 70.5298 | 41.5546 | 77.0575 | 19.583
0.1058 | 39.1913 | 17.5475 | 70.5163 | 41.6894 | 77.0482 | 19.5957
0.10665 | 39.2411 | 17.7578 | 70.3226 | 41.4052 | 76.8628 | 19.6206
0.10651 | 39.2412 | 17.6852 | 70.3952 | 41.4602 | 76.9354 | 19.6206
0.10637 | 39.2665 | 17.5547 | 70.5341 | 41.5389 | 77.0786 | 19.6333
0.10714 | 39.2912 | 17.4899 | 70.6072 | 41.2611 | 77.1557 | 19.6456
0.10693 | 39.3165 | 17.5214 | 70.5841 | 41.3665 | 77.1369 | 19.6583
0.107 | 39.3165 | 17.71 | 70.3955 | 41.3392 | 76.9482 | 19.6582
0.10764 | 39.3665 | 17.7213 | 70.4009 | 41.1418 | 76.9619 | 19.6832
0.10728 | 39.3919 | 17.5655 | 70.5651 | 41.3007 | 77.1304 | 19.6959
0.10771 | 39.4168 | 17.5314 | 70.6075 | 41.1616 | 77.177 | 19.7084
0.10813 | 39.4165 | 17.4355 | 70.7033 | 41.0002 | 77.2728 | 19.7083
0.10778 | 39.4419 | 17.5489 | 70.5984 | 41.158 | 77.1721 | 19.721
0.1082 | 39.4668 | 17.5242 | 70.6314 | 41.02 | 77.2092 | 19.7334
0.10848 | 39.4919 | 17.4552 | 70.7088 | 40.9364 | 77.2907 | 19.7459
0.10813 | 39.5173 | 17.8455 | 70.3269 | 41.0934 | 76.9131 | 19.7586
0.10883 | 39.542 | 17.6151 | 70.5656 | 40.8498 | 77.1559 | 19.771
0.10912 | 39.567 | 17.6295 | 70.5595 | 40.7671 | 77.154 | 19.7835
0.10883 | 39.5924 | 17.7059 | 70.4916 | 40.8961 | 77.0903 | 19.7962
0.10968 | 39.617 | 17.8676 | 70.3381 | 40.603 | 76.9409 | 19.8085
0.10947 | 39.6423 | 17.8113 | 70.4028 | 40.7046 | 77.0099 | 19.8212
0.10926 | 39.6173 | 17.6785 | 70.5273 | 40.7605 | 77.1301 | 19.8086
0.11003 | 39.6672 | 17.7699 | 70.4525 | 40.5184 | 77.0637 | 19.8336
0.10961 | 39.6926 | 17.8383 | 70.3926 | 40.6981 | 77.008 | 19.8463
0.10996 | 39.7176 | 17.8046 | 70.4346 | 40.5902 | 77.0542 | 19.8588
0.11067 | 39.7423 | 17.7402 | 70.5072 | 40.3539 | 77.131 | 19.8712
0.1101 | 39.7679 | 17.8356 | 70.4204 | 40.5839 | 77.0483 | 19.8839
0.11074 | 39.7926 | 17.9432 | 70.321 | 40.3736 | 76.9531 | 19.8963
0.11109 | 39.8428 | 17.8226 | 70.4583 | 40.2906 | 77.0988 | 19.9214
0.11067 | 39.8431 | 17.841 | 70.44 | 40.4449 | 77.0805 | 19.9215
0.1113 | 39.893 | 17.9157 | 70.382 | 40.2591 | 77.0308 | 19.9465
0.11137 | 39.9182 | 17.985 | 70.3211 | 40.2562 | 76.9741 | 19.9591
0.11116 | 39.9183 | 17.954 | 70.3521 | 40.333 | 77.0052 | 19.9592
0.11194 | 39.9682 | 17.8986 | 70.4241 | 40.098 | 77.0855 | 19.9841
0.11166 | 39.9684 | 17.8491 | 70.4737 | 40.1994 | 77.1351 | 19.9842
0.11173 | 39.9935 | 17.99 | 70.3412 | 40.1966 | 77.0068 | 19.9968
0.11243 | 40.0182 | 17.9405 | 70.3989 | 39.9664 | 77.0686 | 20.0091
0.11201 | 40.0185 | 18.1498 | 70.1897 | 40.1176 | 76.8595 | 20.0093
0.11243 | 40.0686 | 18.0701 | 70.2861 | 40.0112 | 76.9642 | 20.0343
0.113 | 40.0682 | 17.9355 | 70.4206 | 39.8111 | 77.0986 | 20.0341
0.11264 | 40.1188 | 17.8208 | 70.5521 | 39.9806 | 77.2386 | 20.0594
0.11314 | 40.1185 | 17.7838 | 70.589 | 39.8059 | 77.2755 | 20.0593
0.11342 | 40.1687 | 17.7834 | 70.6062 | 39.7511 | 77.301 | 20.0844
0.113 | 40.169 | 17.999 | 70.3907 | 39.9002 | 77.0855 | 20.0845
0.11356 | 40.219 | 18.1074 | 70.2989 | 39.746 | 77.0021 | 20.1095
0.11363 | 40.2441 | 17.837 | 70.5777 | 39.7434 | 77.2851 | 20.1221
0.11356 | 40.2442 | 17.8716 | 70.5431 | 39.7682 | 77.2505 | 20.1221
0.11441 | 40.294 | 17.8649 | 70.5664 | 39.5175 | 77.2821 | 20.147
0.11434 | 40.3192 | 17.6551 | 70.7846 | 39.564 | 77.5045 | 20.1596
0.11427 | 40.2941 | 17.9266 | 70.5048 | 39.5664 | 77.2205 | 20.1471
0.1149 | 40.3441 | 17.9608 | 70.4872 | 39.3913 | 77.2112 | 20.172
0.11455 | 40.3695 | 18.0544 | 70.4021 | 39.5347 | 77.1303 | 20.1847
0.11469 | 40.3946 | 18.0935 | 70.3714 | 39.508 | 77.1038 | 20.1973
0.11532 | 40.4193 | 17.999 | 70.4741 | 39.312 | 77.2107 | 20.2097
0.11497 | 40.4448 | 18.021 | 70.4606 | 39.4547 | 77.2014 | 20.2224
0.11546 | 40.4696 | 18.0544 | 70.4355 | 39.3075 | 77.1804 | 20.2348
0.11596 | 40.4945 | 17.9832 | 70.515 | 39.1616 | 77.264 | 20.2472
0.11539 | 40.4949 | 18.0989 | 70.3994 | 39.3534 | 77.1485 | 20.2474
0.1161 | 40.5448 | 18.2074 | 70.3075 | 39.1573 | 77.065 | 20.2724
0.11631 | 40.595 | 18.2857 | 70.246 | 39.1292 | 77.0118 | 20.2975
0.11596 | 40.57 | 18.2429 | 70.2804 | 39.2267 | 77.0421 | 20.285
0.11688 | 40.5946 | 18.2227 | 70.3088 | 38.94 | 77.0746 | 20.2973
0.11659 | 40.62 | 18.1476 | 70.3924 | 39.056 | 77.1624 | 20.31
0.11659 | 40.6452 | 18.1556 | 70.3928 | 39.0776 | 77.167 | 20.3226
0.1173 | 40.6699 | 18.0165 | 70.5401 | 38.8637 | 77.3185 | 20.335
0.11681 | 40.6954 | 18.0112 | 70.5539 | 39.0498 | 77.3365 | 20.3477
0.11716 | 40.6952 | 18.1808 | 70.3843 | 38.9321 | 77.1668 | 20.3476
0.11779 | 40.72 | 18.2114 | 70.3619 | 38.7433 | 77.1486 | 20.36
0.11737 | 40.7454 | 18.2321 | 70.3497 | 38.9047 | 77.1406 | 20.3727
0.118 | 40.7702 | 18.1417 | 70.4484 | 38.7164 | 77.2434 | 20.3851
0.11822 | 40.7952 | 18.2051 | 70.3933 | 38.6683 | 77.1925 | 20.3976
0.11779 | 40.8459 | 18.0634 | 70.5519 | 38.8502 | 77.3595 | 20.4229
0.11857 | 40.8706 | 18.1381 | 70.4854 | 38.6168 | 77.2972 | 20.4353
0.1185 | 40.8454 | 17.9639 | 70.6512 | 38.6186 | 77.4588 | 20.4227
0.11829 | 40.8959 | 18.0796 | 70.5524 | 38.7303 | 77.3684 | 20.448
0.11906 | 40.9206 | 18.1723 | 70.4679 | 38.4987 | 77.288 | 20.4603
0.11878 | 40.946 | 18.2795 | 70.3692 | 38.6115 | 77.1935 | 20.473
0.11899 | 40.971 | 18.4684 | 70.1886 | 38.5639 | 77.0171 | 20.4855
0.11977 | 40.9957 | 18.2745 | 70.3907 | 38.3346 | 77.2234 | 20.4979
0.11949 | 40.9959 | 18.463 | 70.2023 | 38.4253 | 77.0349 | 20.4979
0.1197 | 41.0209 | 18.4968 | 70.1768 | 38.3783 | 77.0137 | 20.5105
0.12019 | 41.0458 | 18.5149 | 70.167 | 38.2413 | 77.008 | 20.5229
0.11977 | 41.0461 | 18.4243 | 70.2577 | 38.3767 | 77.0987 | 20.523
0.12026 | 41.0709 | 18.2966 | 70.3937 | 38.2398 | 77.2389 | 20.5355
0.12054 | 41.1211 | 18.2146 | 70.4924 | 38.1919 | 77.346 | 20.5606
0.12026 | 41.1213 | 18.3861 | 70.321 | 38.2817 | 77.1746 | 20.5607
0.12097 | 41.146 | 18.3284 | 70.3869 | 38.0789 | 77.2446 | 20.573
0.12118 | 41.1963 | 18.3127 | 70.4194 | 38.0539 | 77.2854 | 20.5981
0.1209 | 41.1964 | 18.4203 | 70.3118 | 38.1428 | 77.1779 | 20.5982
0.1216 | 41.2212 | 18.3731 | 70.3673 | 37.9419 | 77.2375 | 20.6106
0.12146 | 41.2464 | 18.342 | 70.4068 | 38.0068 | 77.2812 | 20.6232
0.12146 | 41.2716 | 18.4019 | 70.3553 | 38.0275 | 77.2339 | 20.6358
0.12224 | 41.2963 | 18.5302 | 70.2352 | 37.8063 | 77.1179 | 20.6481
0.12181 | 41.3218 | 18.3942 | 70.3797 | 37.9586 | 77.2667 | 20.6609
0.12202 | 41.3468 | 18.4 | 70.3823 | 37.9133 | 77.2734 | 20.6734
0.12266 | 41.3464 | 18.2745 | 70.5076 | 37.7167 | 77.3987 | 20.6732
0.12217 | 41.3719 | 18.5387 | 70.2519 | 37.89 | 77.1472 | 20.6859
0.12294 | 41.4218 | 18.4478 | 70.3595 | 37.6915 | 77.2631 | 20.7109
0.12329 | 41.4467 | 18.3577 | 70.4579 | 37.6039 | 77.3657 | 20.7234
0.12287 | 41.447 | 18.1521 | 70.6636 | 37.7337 | 77.5714 | 20.7235
0.12358 | 41.4969 | 18.2286 | 70.6037 | 37.5587 | 77.5198 | 20.7484
0.12351 | 41.4969 | 18.3001 | 70.5322 | 37.5801 | 77.4484 | 20.7485
0.12329 | 41.5223 | 18.3127 | 70.5281 | 37.6652 | 77.4484 | 20.7611
0.12414 | 41.5972 | 18.3217 | 70.544 | 37.4688 | 77.4769 | 20.7986
0.12386 | 41.5722 | 18.1871 | 70.6703 | 37.534 | 77.599 | 20.7861
0.12407 | 41.6225 | 18.2772 | 70.597 | 37.5104 | 77.534 | 20.8112
0.12485 | 41.6471 | 18.3668 | 70.5156 | 37.2971 | 77.4568 | 20.8236
0.12456 | 41.6725 | 18.4478 | 70.443 | 37.4019 | 77.3885 | 20.8363
0.1247 | 41.6724 | 18.7106 | 70.1802 | 37.3595 | 77.1256 | 20.8362
0.1252 | 41.6973 | 18.6418 | 70.2573 | 37.232 | 77.2068 | 20.8486
0.12478 | 41.7227 | 18.5364 | 70.3712 | 37.3787 | 77.325 | 20.8614
0.12534 | 41.7476 | 18.4982 | 70.4177 | 37.2303 | 77.3756 | 20.8738
0.12562 | 41.7726 | 18.5005 | 70.4237 | 37.1665 | 77.3858 | 20.8863
0.12534 | 41.8231 | 18.3307 | 70.6103 | 37.2905 | 77.5809 | 20.9116
0.12605 | 41.8226 | 18.6066 | 70.3343 | 37.0815 | 77.3047 | 20.9113
0.12626 | 41.8477 | 18.6813 | 70.2679 | 37.0392 | 77.2425 | 20.9238
0.1259 | 41.8731 | 18.6539 | 70.3038 | 37.1631 | 77.2826 | 20.9365
0.12668 | 41.8978 | 18.7584 | 70.2075 | 36.955 | 77.1905 | 20.9489
0.12647 | 41.8979 | 18.6647 | 70.3013 | 37.0169 | 77.2843 | 20.949
0.12668 | 41.9229 | 18.3105 | 70.6638 | 36.9748 | 77.651 | 20.9615
0.12731 | 41.9729 | 18.3348 | 70.6562 | 36.8297 | 77.6516 | 20.9864
0.12696 | 41.9731 | 18.3911 | 70.5999 | 36.9322 | 77.5955 | 20.9866
0.12717 | 42.0233 | 18.473 | 70.5348 | 36.9102 | 77.5387 | 21.0117
0.1276 | 42.0231 | 18.2767 | 70.731 | 36.7876 | 77.7348 | 21.0115
0.12724 | 42.0485 | 18.3281 | 70.6881 | 36.9095 | 77.6961 | 21.0242
0.12767 | 42.0734 | 18.4653 | 70.5592 | 36.8067 | 77.5714 | 21.0367
0.12809 | 42.1235 | 18.482 | 70.5592 | 36.7242 | 77.5797 | 21.0617
0.12788 | 42.1236 | 18.5036 | 70.5376 | 36.7851 | 77.5582 | 21.0618
0.12873 | 42.1482 | 18.4437 | 70.6057 | 36.5623 | 77.6304 | 21.0741
0.12873 | 42.1734 | 18.6354 | 70.4224 | 36.5819 | 77.4513 | 21.0867
0.12844 | 42.1988 | 18.571 | 70.4953 | 36.682 | 77.5284 | 21.0994
0.12908 | 42.1984 | 18.7394 | 70.3267 | 36.5012 | 77.3598 | 21.0992
0.1288 | 42.2237 | 18.6539 | 70.4207 | 36.6009 | 77.458 | 21.1119
0.12908 | 42.2739 | 18.6314 | 70.4599 | 36.5598 | 77.5056 | 21.137
0.12978 | 42.3238 | 18.9011 | 70.2068 | 36.3995 | 77.2608 | 21.1619
0.12943 | 42.2989 | 18.7354 | 70.3642 | 36.4794 | 77.414 | 21.1494
0.12985 | 42.3489 | 18.9317 | 70.1846 | 36.3991 | 77.2428 | 21.1745
0.13035 | 42.3738 | 18.7687 | 70.3559 | 36.2803 | 77.4182 | 21.1869
0.12978 | 42.3993 | 18.9023 | 70.2308 | 36.4577 | 77.2974 | 21.1997
0.13035 | 42.4241 | 18.9618 | 70.1796 | 36.3189 | 77.2503 | 21.2121
0.13056 | 42.424 | 19.0352 | 70.1061 | 36.26 | 77.1768 | 21.212
0.13035 | 42.4745 | 18.9636 | 70.1946 | 36.3576 | 77.2737 | 21.2373
0.13126 | 42.4991 | 18.9133 | 70.2531 | 36.1223 | 77.3362 | 21.2495
0.13126 | 42.4991 | 18.788 | 70.3784 | 36.1223 | 77.4615 | 21.2495
0.13105 | 42.5244 | 19.0099 | 70.1649 | 36.2 | 77.2523 | 21.2622
0.13155 | 42.5493 | 18.9857 | 70.1974 | 36.083 | 77.2889 | 21.2746
0.13141 | 42.5745 | 19.0753 | 70.1162 | 36.141 | 77.212 | 21.2873
0.13148 | 42.5997 | 19.1756 | 70.0243 | 36.1407 | 77.1242 | 21.2998
0.13218 | 42.6244 | 19.1302 | 70.0779 | 35.9665 | 77.182 | 21.3122
0.13204 | 42.6496 | 19.2486 | 69.9679 | 36.0241 | 77.0762 | 21.3248
0.13246 | 42.6745 | 19.3327 | 69.8921 | 35.9278 | 77.0046 | 21.3373
0.13296 | 42.6994 | 19.2197 | 70.0134 | 35.8131 | 77.13 | 21.3497
0.13246 | 42.6997 | 19.3021 | 69.9311 | 35.9468 | 77.0478 | 21.3499
0.13268 | 42.7248 | 19.1166 | 70.125 | 35.9083 | 77.2458 | 21.3624
0.13303 | 42.7245 | 19.0599 | 71.1816 | 35.813 | 78.3024 | 21.3623
0.13282 | 42.7499 | 19.0433 | 70.2067 | 35.8891 | 77.3316 | 21.3749
0.13359 | 42.7997 | 19.1351 | 70.1315 | 35.718 | 77.2647 | 21.3998
0.13387 | 42.8247 | 18.9272 | 70.3477 | 35.6614 | 77.4851 | 21.4123
0.13352 | 42.8249 | 19.0248 | 70.2502 | 35.7557 | 77.3877 | 21.4125
0.13416 | 42.8497 | 19.1013 | 70.1819 | 35.605 | 77.3235 | 21.4248
0.13409 | 42.8749 | 19.0546 | 70.237 | 35.6425 | 77.3829 | 21.4375
0.13387 | 42.9002 | 19.1698 | 70.1303 | 35.7178 | 77.2803 | 21.4501
0.13465 | 42.9249 | 19.0159 | 70.2924 | 35.5303 | 77.4465 | 21.4624
0.13437 | 42.9503 | 19.0294 | 70.2874 | 35.6238 | 77.4457 | 21.4751
0.13472 | 43.0004 | 19.258 | 70.0755 | 35.5677 | 77.2422 | 21.5002
0.1355 | 42.9999 | 19.2414 | 70.0919 | 35.3637 | 77.2585 | 21.4999
0.13493 | 43.0254 | 19.2819 | 70.0599 | 35.5305 | 77.2308 | 21.5127
0.13529 | 43.0252 | 19.267 | 70.0747 | 35.4377 | 77.2456 | 21.5126
0.13571 | 43.0501 | 19.4583 | 69.8917 | 35.3455 | 77.0667 | 21.525
0.13543 | 43.0754 | 19.3746 | 69.9839 | 35.4379 | 77.1631 | 21.5377
0.13613 | 43.075 | 19.389 | 69.9693 | 35.2539 | 77.1485 | 21.5375
0.13627 | 43.1504 | 19.5128 | 69.8707 | 35.2728 | 77.0624 | 21.5752
0.13606 | 43.1506 | 19.47 | 69.9135 | 35.3278 | 77.1053 | 21.5753
0.1367 | 43.1753 | 19.5128 | 69.879 | 35.1818 | 77.0749 | 21.5877
0.13663 | 43.2005 | 19.3755 | 70.0247 | 35.2184 | 77.2248 | 21.6003
0.13655 | 43.2509 | 19.4479 | 69.9691 | 35.2735 | 77.1776 | 21.6255
0.13733 | 43.3008 | 19.2039 | 70.2297 | 35.1105 | 77.4465 | 21.6504
0.13719 | 43.3009 | 19.4803 | 69.9533 | 35.1467 | 77.1701 | 21.6504
0.13733 | 43.326 | 19.3476 | 70.0944 | 35.1289 | 77.3154 | 21.663
0.13797 | 43.3759 | 19.4606 | 69.998 | 35.0034 | 77.2273 | 21.6879
0.13768 | 43.3761 | 19.4916 | 69.9671 | 35.0753 | 77.1964 | 21.688
0.13804 | 43.401 | 19.3795 | 70.0875 | 35.0038 | 77.321 | 21.7005
0.13839 | 43.4008 | 19.5051 | 69.9618 | 34.9144 | 77.1953 | 21.7004
0.13804 | 43.401 | 19.5817 | 69.8853 | 35.0038 | 77.1188 | 21.7005
0.13846 | 43.4259 | 19.3422 | 70.1331 | 34.9147 | 77.3708 | 21.713
0.13874 | 43.4761 | 19.3723 | 70.1197 | 34.8799 | 77.3657 | 21.738
0.1386 | 43.5014 | 19.3593 | 70.1412 | 34.9336 | 77.3914 | 21.7507
0.13931 | 43.5009 | 19.371 | 70.1293 | 34.7564 | 77.3794 | 21.7504
0.13945 | 43.526 | 19.2904 | 70.2183 | 34.7392 | 77.4726 | 21.763
0.13909 | 43.5766 | 19.2711 | 70.2544 | 34.8637 | 77.5172 | 21.7883
0.1398 | 43.5761 | 19.3268 | 70.1986 | 34.6875 | 77.4612 | 21.788
0.13966 | 43.6265 | 19.321 | 70.2212 | 34.7586 | 77.4923 | 21.8133
0.13966 | 43.6265 | 19.5294 | 70.0128 | 34.7586 | 77.2839 | 21.8133
0.1405 | 43.6763 | 19.3232 | 70.2356 | 34.5847 | 77.515 | 21.8382
0.14015 | 43.6766 | 19.2085 | 70.3504 | 34.6719 | 77.6298 | 21.8383
0.14043 | 43.6764 | 19.3237 | 70.2351 | 34.6021 | 77.5145 | 21.8382
0.14107 | 43.7263 | 19.3467 | 70.2287 | 34.4818 | 77.5164 | 21.8631
0.1405 | 43.7267 | 19.1716 | 70.404 | 34.6205 | 77.6917 | 21.8633
0.141 | 43.7515 | 19.298 | 70.2858 | 34.5169 | 77.5778 | 21.8758
0.14128 | 43.7513 | 19.1157 | 70.4681 | 34.4478 | 77.76 | 21.8757
0.14093 | 43.8019 | 19.3228 | 70.2778 | 34.5699 | 77.5782 | 21.901
0.1417 | 43.8266 | 19.3044 | 70.3045 | 34.3981 | 77.6089 | 21.9133
0.14163 | 43.8266 | 19.3268 | 70.2821 | 34.4152 | 77.5865 | 21.9133
0.1417 | 43.8518 | 19.4318 | 70.1855 | 34.4158 | 77.4941 | 21.9259
0.14227 | 43.8766 | 19.2859 | 70.3396 | 34.2967 | 77.6524 | 21.9383
0.14206 | 43.8767 | 19.2742 | 70.3514 | 34.3479 | 77.6641 | 21.9383
0.14206 | 43.9019 | 19.4943 | 70.1397 | 34.3657 | 77.4566 | 21.9509
0.14269 | 43.9518 | 19.5083 | 70.1423 | 34.2478 | 77.4676 | 21.9759
0.14248 | 43.9519 | 19.4561 | 70.1945 | 34.2987 | 77.5199 | 21.976
0.14304 | 43.9767 | 19.6797 | 69.9792 | 34.1808 | 77.3087 | 21.9884
0.14347 | 44.0268 | 19.6307 | 70.0449 | 34.1148 | 77.3827 | 22.0134
0.14304 | 44.0271 | 19.4655 | 70.2102 | 34.216 | 77.548 | 22.0135
0.14354 | 44.0268 | 19.2994 | 70.3762 | 34.098 | 77.714 | 22.0134
0.14361 | 44.0519 | 19.4786 | 70.2054 | 34.0988 | 77.5473 | 22.0259
0.14333 | 44.1024 | 19.3561 | 70.3447 | 34.2012 | 77.6951 | 22.0512
0.14396 | 44.102 | 19.3962 | 70.3045 | 34.0501 | 77.6548 | 22.051
0.14396 | 44.1272 | 19.4241 | 70.285 | 34.0675 | 77.6395 | 22.0636
0.1441 | 44.1271 | 19.4052 | 70.3038 | 34.0341 | 77.6583 | 22.0635
0.14481 | 44.177 | 19.3525 | 70.3732 | 33.9028 | 77.736 | 22.0885
0.14481 | 44.2273 | 19.4727 | 70.2697 | 33.9376 | 77.641 | 22.1137
0.1446 | 44.2023 | 19.4503 | 70.2838 | 33.9699 | 77.6508 | 22.1011
0.1453 | 44.2522 | 19.5438 | 70.2069 | 33.8393 | 77.5823 | 22.1261
0.14495 | 44.2776 | 19.664 | 70.0952 | 33.9392 | 77.4748 | 22.1388
0.14523 | 44.3026 | 19.4898 | 70.2777 | 33.8905 | 77.6615 | 22.1513
0.14579 | 44.3273 | 19.6221 | 70.1537 | 33.7763 | 77.5416 | 22.1637
0.14551 | 44.3024 | 19.371 | 70.3965 | 33.8246 | 77.7802 | 22.1512
0.14587 | 44.3525 | 19.5159 | 70.2683 | 33.7772 | 77.6603 | 22.1762
0.14636 | 44.3773 | 19.5173 | 70.2751 | 33.6802 | 77.6714 | 22.1887
0.14587 | 44.3525 | 19.5938 | 70.1904 | 33.7772 | 77.5824 | 22.1762
0.14657 | 44.4275 | 19.6663 | 70.1429 | 33.6659 | 77.5475 | 22.2138
0.14671 | 44.4274 | 19.6388 | 70.1703 | 33.6334 | 77.5749 | 22.2137
0.1465 | 44.4527 | 19.4318 | 70.3858 | 33.6993 | 77.7946 | 22.2264
0.14735 | 44.5025 | 19.6527 | 70.1815 | 33.5395 | 77.5986 | 22.2513
0.14721 | 44.5026 | 19.5789 | 70.2553 | 33.5717 | 77.6724 | 22.2513
0.14706 | 44.5279 | 19.4597 | 70.3829 | 33.6211 | 77.8042 | 22.2639
0.1477 | 44.5275 | 19.4633 | 70.3792 | 33.4763 | 77.8004 | 22.2637
0.14735 | 44.5529 | 19.5474 | 70.3036 | 33.5737 | 77.729 | 22.2764
0.14763 | 44.5779 | 19.6793 | 70.18 | 33.5264 | 77.6096 | 22.2889
0.14833 | 44.6277 | 19.7842 | 70.0917 | 33.4006 | 77.5297 | 22.3139
0.14791 | 44.628 | 19.917 | 69.959 | 33.4964 | 77.397 | 22.314
0.1484 | 44.6529 | 19.4718 | 70.4125 | 33.4017 | 77.8546 | 22.3264
0.1489 | 44.7029 | 19.9453 | 69.9557 | 33.3245 | 77.4061 | 22.3514
0.14848 | 44.7032 | 19.7194 | 70.1817 | 33.4197 | 77.6322 | 22.3516
0.1489 | 44.7029 | 19.7131 | 70.1879 | 33.3245 | 77.6383 | 22.3514
0.14911 | 44.7279 | 19.7028 | 70.2065 | 33.294 | 77.6612 | 22.364
0.1489 | 44.728 | 19.7756 | 70.1337 | 33.3414 | 77.5884 | 22.364
0.1496 | 44.7527 | 19.7968 | 70.1208 | 33.2007 | 77.5796 | 22.3764
0.14946 | 44.778 | 19.8634 | 70.0626 | 33.249 | 77.5256 | 22.389
0.14953 | 44.8031 | 19.8278 | 70.1066 | 33.2501 | 77.5738 | 22.4016
0.1501 | 44.8279 | 19.7788 | 70.1638 | 33.1416 | 77.6352 | 22.414
0.15003 | 44.9035 | 19.6442 | 70.3236 | 33.2076 | 77.8076 | 22.4518
0.15003 | 44.8532 | 19.9107 | 70.0404 | 33.174 | 77.5159 | 22.4266
0.15059 | 44.9283 | 19.7914 | 70.1847 | 33.0996 | 77.6727 | 22.4641
0.15038 | 44.9536 | 19.754 | 70.2305 | 33.163 | 77.7228 | 22.4768
0.15066 | 44.9534 | 19.6608 | 70.3237 | 33.1008 | 77.8159 | 22.4767
0.15116 | 44.9783 | 19.687 | 70.3058 | 33.0091 | 77.8021 | 22.4891
0.15073 | 44.9785 | 19.6401 | 70.3527 | 33.102 | 77.8492 | 22.4893
0.15108 | 45.0035 | 19.7175 | 70.2837 | 33.0412 | 77.7842 | 22.5017
0.15151 | 45.0284 | 19.8382 | 70.1713 | 32.9653 | 77.676 | 22.5142
0.15116 | 45.0286 | 19.8976 | 70.1119 | 33.0424 | 77.6167 | 22.5143
0.152 | 45.0532 | 19.6946 | 70.3231 | 32.8746 | 77.832 | 22.5266
0.15207 | 45.1035 | 19.6906 | 70.3439 | 32.8924 | 77.8611 | 22.5517
0.15186 | 45.1036 | 19.5227 | 70.5118 | 32.9383 | 78.0291 | 22.5518
0.15242 | 45.1284 | 19.7203 | 70.3225 | 32.8327 | 77.8439 | 22.5642
0.15214 | 45.1538 | 19.6176 | 70.4337 | 32.9102 | 77.9593 | 22.5769
0.15221 | 45.1538 | 19.6276 | 70.4237 | 32.8949 | 77.9493 | 22.5769
0.15285 | 45.1785 | 19.8535 | 70.206 | 32.7745 | 77.7357 | 22.5892
0.15257 | 45.229 | 19.8697 | 70.2066 | 32.8682 | 77.7448 | 22.6145
0.15299 | 45.2539 | 19.587 | 70.4976 | 32.7936 | 78.04 | 22.627
0.15355 | 45.2787 | 19.6748 | 70.4181 | 32.6892 | 77.9645 | 22.6393
0.15306 | 45.279 | 19.5195 | 70.5735 | 32.7949 | 78.12 | 22.6395
0.15348 | 45.3039 | 19.6163 | 70.485 | 32.7207 | 78.0357 | 22.652
0.15369 | 45.329 | 19.5496 | 70.5601 | 32.6919 | 78.1149 | 22.6645
0.15348 | 45.3291 | 19.5637 | 70.546 | 32.7371 | 78.1008 | 22.6645
0.15426 | 45.4041 | 19.6429 | 70.4918 | 32.621 | 78.0591 | 22.702
0.15426 | 45.4041 | 19.736 | 70.3987 | 32.621 | 77.966 | 22.702
0.15419 | 45.4293 | 19.917 | 70.2261 | 32.6523 | 77.7977 | 22.7147
0.15482 | 45.454 | 19.9413 | 70.21 | 32.5344 | 77.7857 | 22.727
0.15454 | 45.4542 | 19.908 | 70.2434 | 32.5939 | 77.8191 | 22.7271
0.15461 | 45.4794 | 19.8292 | 70.3306 | 32.5953 | 77.9105 | 22.7397
0.15532 | 45.504 | 19.871 | 70.297 | 32.4632 | 77.881 | 22.752
0.15518 | 45.5293 | 19.926 | 70.2504 | 32.509 | 77.8387 | 22.7647
0.1556 | 45.5542 | 19.9404 | 70.2443 | 32.4365 | 77.8367 | 22.7771
0.15602 | 45.6043 | 19.9989 | 70.2025 | 32.3806 | 77.8032 | 22.8021
0.15567 | 45.5793 | 19.9417 | 70.2514 | 32.438 | 77.848 | 22.7897
0.15588 | 45.5792 | 19.9255 | 70.2676 | 32.3939 | 77.8641 | 22.7896
0.15616 | 45.6042 | 19.9053 | 70.2961 | 32.3513 | 77.8968 | 22.8021
0.15595 | 45.6295 | 19.9251 | 70.2847 | 32.4115 | 77.8896 | 22.8147
0.15673 | 45.6541 | 19.9233 | 70.2947 | 32.2667 | 77.9038 | 22.8271
0.15687 | 45.654 | 19.8215 | 70.3965 | 32.2376 | 78.0055 | 22.827
0.15673 | 45.7045 | 19.9021 | 70.3327 | 32.2989 | 77.9501 | 22.8522
0.15736 | 45.704 | 19.9566 | 70.2781 | 32.1683 | 77.8954 | 22.852
0.15708 | 45.7042 | 20.025 | 70.2097 | 32.2262 | 77.8271 | 22.8521
0.15715 | 45.7042 | 20.011 | 70.2237 | 32.2117 | 77.8411 | 22.8521
0.15764 | 45.7542 | 19.9048 | 70.3466 | 32.1425 | 77.9723 | 22.8771
0.15743 | 45.7795 | 20.1879 | 70.0719 | 32.2018 | 77.7018 | 22.8897
0.15786 | 45.8044 | 20.0673 | 70.2008 | 32.1312 | 77.8349 | 22.9022
0.15835 | 45.8292 | 19.9327 | 70.3437 | 32.0467 | 77.9819 | 22.9146
0.158 | 45.8546 | 19.998 | 70.2869 | 32.1343 | 77.9293 | 22.9273
0.15842 | 45.8543 | 20.0677 | 70.2171 | 32.0483 | 77.8595 | 22.9272
0.1587 | 45.8541 | 20.0511 | 70.2336 | 31.9912 | 77.876 | 22.9271
0.15835 | 45.8795 | 20.1479 | 70.1453 | 32.0785 | 77.7919 | 22.9398
0.15913 | 45.9042 | 20.2308 | 70.0706 | 31.9376 | 77.7213 | 22.9521
0.15906 | 45.9294 | 20.2023 | 70.1075 | 31.9676 | 77.7624 | 22.9647
0.15906 | 45.9546 | 20.1704 | 70.1478 | 31.9834 | 77.8069 | 22.9773
0.15976 | 45.9793 | 20.3257 | 70.0007 | 31.8577 | 77.6639 | 22.9896
0.15941 | 45.9795 | 20.0803 | 70.2462 | 31.9283 | 77.9095 | 22.9898
0.15955 | 45.9794 | 20.255 | 70.0715 | 31.9 | 77.7347 | 22.9897
0.16011 | 46.0294 | 20.2618 | 70.0813 | 31.8188 | 77.7529 | 23.0147
0.15969 | 46.0548 | 20.1866 | 70.165 | 31.9191 | 77.8408 | 23.0274
0.16025 | 46.0796 | 20.1367 | 70.2232 | 31.8221 | 77.9031 | 23.0398
0.16075 | 46.1296 | 20.2599 | 70.1166 | 31.7555 | 77.8049 | 23.0648
0.1604 | 46.155 | 20.386 | 69.999 | 31.8412 | 77.6915 | 23.0775
0.16096 | 46.1798 | 20.2604 | 70.1329 | 31.7449 | 77.8295 | 23.0899
0.1611 | 46.1797 | 20.1533 | 70.2399 | 31.7171 | 77.9366 | 23.0899
0.16082 | 46.2051 | 20.382 | 70.0197 | 31.7885 | 77.7205 | 23.1025
0.16152 | 46.2298 | 20.4882 | 69.9217 | 31.665 | 77.6267 | 23.1149
0.16138 | 46.2299 | 20.4877 | 69.9223 | 31.6927 | 77.6272 | 23.1149
0.16145 | 46.255 | 20.4995 | 69.9188 | 31.6944 | 77.628 | 23.1275
0.16223 | 46.2796 | 20.4391 | 69.9874 | 31.558 | 77.7007 | 23.1398
0.16195 | 46.305 | 20.382 | 70.053 | 31.6287 | 77.7705 | 23.1525
0.16216 | 46.33 | 20.4427 | 70.0006 | 31.6028 | 77.7223 | 23.165
0.16272 | 46.3548 | 20.313 | 70.1386 | 31.5085 | 77.8644 | 23.1774
0.16237 | 46.355 | 20.3307 | 70.121 | 31.5771 | 77.8468 | 23.1775
0.16286 | 46.405 | 20.2496 | 70.2187 | 31.512 | 77.9529 | 23.2025
0.16315 | 46.43 | 20.3599 | 70.1168 | 31.4728 | 77.8551 | 23.215
0.16293 | 46.4553 | 20.3023 | 70.1828 | 31.5293 | 77.9254 | 23.2277
0.16343 | 46.5053 | 20.3104 | 70.1914 | 31.4646 | 77.9423 | 23.2527
0.16357 | 46.5052 | 20.2568 | 70.2449 | 31.4374 | 77.9958 | 23.2526
0.16343 | 46.5305 | 20.3217 | 70.1885 | 31.48 | 77.9435 | 23.2652
0.16406 | 46.53 | 20.2321 | 70.2779 | 31.3579 | 78.0329 | 23.265
0.16413 | 46.53 | 20.1367 | 70.3733 | 31.3444 | 78.1283 | 23.265
0.16406 | 46.5552 | 20.2177 | 70.3007 | 31.3733 | 78.0599 | 23.2776
0.1647 | 46.6051 | 20.1803 | 70.3547 | 31.2826 | 78.1223 | 23.3026
0.16449 | 46.6304 | 20.2064 | 70.3371 | 31.3383 | 78.1088 | 23.3152
0.16456 | 46.6304 | 20.3856 | 70.1579 | 31.3248 | 77.9296 | 23.3152
0.16519 | 46.6299 | 20.4365 | 70.1068 | 31.2042 | 77.8785 | 23.315
0.16477 | 46.6806 | 20.3212 | 70.239 | 31.315 | 78.0191 | 23.3403
0.16512 | 46.7055 | 20.2762 | 70.2923 | 31.2632 | 78.0765 | 23.3527
0.16569 | 46.7303 | 20.341 | 70.2358 | 31.1717 | 78.0241 | 23.3651
0.16526 | 46.7306 | 20.2991 | 70.2778 | 31.2517 | 78.0662 | 23.3653
0.1659 | 46.7553 | 20.2073 | 70.3778 | 31.1471 | 78.1703 | 23.3776
0.16611 | 46.7551 | 20.2991 | 70.2859 | 31.1073 | 78.0785 | 23.3776
0.16576 | 46.7806 | 20.3289 | 70.2646 | 31.1888 | 78.0614 | 23.3903
0.16646 | 46.8052 | 20.3513 | 70.2504 | 31.0715 | 78.0513 | 23.4026
0.16625 | 46.8306 | 20.5026 | 70.1076 | 31.1263 | 77.9127 | 23.4153
0.16632 | 46.8053 | 20.5436 | 70.0582 | 31.0979 | 77.8591 | 23.4027
0.1671 | 46.8551 | 20.5057 | 70.1127 | 30.9833 | 77.9219 | 23.4276
0.16667 | 46.8806 | 20.5476 | 70.0793 | 31.0772 | 77.8927 | 23.4403
0.16703 | 46.9055 | 20.5683 | 70.0669 | 31.0265 | 77.8845 | 23.4528
0.16752 | 46.9303 | 20.5683 | 70.0751 | 30.9499 | 77.8969 | 23.4652
0.16703 | 46.9307 | 20.6273 | 70.0163 | 31.0416 | 77.838 | 23.4653
0.16773 | 46.9554 | 20.4755 | 70.1763 | 30.9258 | 78.0022 | 23.4777
0.16808 | 46.9803 | 20.4063 | 70.2538 | 30.8757 | 78.0838 | 23.4901
0.16773 | 47.0057 | 20.5269 | 70.1417 | 30.9558 | 77.976 | 23.5029
0.16844 | 47.0556 | 20.7281 | 69.9571 | 30.8558 | 77.7997 | 23.5278
0.16822 | 47.0305 | 20.5413 | 70.1355 | 30.8797 | 77.974 | 23.5153
0.16801 | 47.0559 | 20.8271 | 69.8582 | 30.9337 | 77.7008 | 23.5279
0.16872 | 47.1057 | 20.7204 | 69.9815 | 30.8339 | 77.8324 | 23.5528
0.16851 | 47.1058 | 20.8383 | 69.8636 | 30.8727 | 77.7146 | 23.5529
0.16886 | 47.1308 | 20.9356 | 69.7747 | 30.823 | 77.6298 | 23.5654
0.16942 | 47.1304 | 21.0225 | 69.6876 | 30.7201 | 77.5427 | 23.5652
0.16914 | 47.1557 | 20.6926 | 70.026 | 30.7863 | 77.8853 | 23.5779
0.16935 | 47.1808 | 20.9217 | 69.8052 | 30.7626 | 77.6687 | 23.5904
0.16985 | 47.1804 | 20.7921 | 69.9347 | 30.673 | 77.7981 | 23.5902
0.16956 | 47.2058 | 20.9414 | 69.7939 | 30.739 | 77.6615 | 23.6029
0.16999 | 47.2306 | 20.8249 | 69.9186 | 30.6771 | 77.7904 | 23.6153
0.17034 | 47.2556 | 20.9671 | 69.7848 | 30.6282 | 77.6607 | 23.6278
0.17006 | 47.2809 | 20.693 | 70.0673 | 30.6939 | 77.9475 | 23.6405
0.17062 | 47.3057 | 20.8091 | 69.9595 | 30.6069 | 77.8438 | 23.6529
0.1709 | 47.3307 | 20.8758 | 69.9011 | 30.571 | 77.7895 | 23.6653
0.17062 | 47.356 | 21.1274 | 69.6579 | 30.6365 | 77.5506 | 23.678
0.17133 | 47.3807 | 20.8483 | 69.9453 | 30.5247 | 77.8421 | 23.6904
0.17133 | 47.3807 | 20.7722 | 70.0214 | 30.5247 | 77.9182 | 23.6904
0.17126 | 47.3808 | 20.9149 | 69.8787 | 30.5373 | 77.7755 | 23.6904
0.17189 | 47.4307 | 20.8649 | 69.9453 | 30.4536 | 77.8504 | 23.7153
0.17161 | 47.4309 | 21.0099 | 69.8004 | 30.5038 | 77.7055 | 23.7154
0.17175 | 47.4559 | 21.0828 | 69.7358 | 30.4933 | 77.6452 | 23.728
0.17239 | 47.4555 | 21.1053 | 69.7132 | 30.3807 | 77.6224 | 23.7277
0.17196 | 47.4809 | 20.8897 | 69.9373 | 30.4703 | 77.8508 | 23.7405
0.17253 | 47.5057 | 20.8789 | 69.9563 | 30.385 | 77.874 | 23.7529
0.17288 | 47.5055 | 20.8663 | 69.9689 | 30.3229 | 77.8864 | 23.7527
0.17253 | 47.5561 | 20.9167 | 69.9353 | 30.4142 | 77.8613 | 23.778
0.17316 | 47.6059 | 20.9041 | 69.9645 | 30.3315 | 77.8989 | 23.803
0.17309 | 47.5808 | 20.7074 | 70.1529 | 30.3294 | 78.083 | 23.7904
0.17295 | 47.6061 | 20.7785 | 70.0902 | 30.3687 | 78.0245 | 23.803
0.17366 | 47.6308 | 20.8244 | 70.0525 | 30.2596 | 77.991 | 23.8154
0.17344 | 47.6309 | 21.0463 | 69.8307 | 30.2966 | 77.7692 | 23.8155
0.17359 | 47.656 | 20.9235 | 69.9618 | 30.2864 | 77.9045 | 23.828
0.17429 | 47.7058 | 20.8379 | 70.064 | 30.1924 | 78.015 | 23.8529
0.17387 | 47.7061 | 20.6655 | 70.2365 | 30.2661 | 78.1876 | 23.8531
0.17429 | 47.731 | 20.8154 | 70.0949 | 30.2069 | 78.0501 | 23.8655
0.17478 | 47.7558 | 20.9055 | 70.0131 | 30.1357 | 77.9724 | 23.8779
0.17436 | 47.7561 | 20.9077 | 70.011 | 30.209 | 77.9703 | 23.878
0.17485 | 47.7557 | 20.6804 | 70.2382 | 30.1235 | 78.1975 | 23.8779
0.17507 | 47.7808 | 20.7519 | 70.175 | 30.1014 | 78.1385 | 23.8904
0.17485 | 47.8061 | 20.8271 | 70.1083 | 30.1523 | 78.0759 | 23.903
0.17556 | 47.8559 | 20.8316 | 70.1204 | 30.0596 | 78.0964 | 23.928
0.17563 | 47.881 | 20.6268 | 70.3335 | 30.0618 | 78.3137 | 23.9405
0.17542 | 47.856 | 20.725 | 70.227 | 30.0838 | 78.203 | 23.928
0.17598 | 47.8808 | 20.4985 | 70.4618 | 30.0014 | 78.4419 | 23.9404
0.17598 | 47.9059 | 20.85 | 70.1186 | 30.0157 | 78.103 | 23.953
0.17598 | 47.9311 | 20.7637 | 70.2133 | 30.03 | 78.2019 | 23.9656
0.17669 | 47.9306 | 20.7322 | 70.2447 | 29.9098 | 78.2331 | 23.9653
0.17655 | 47.9307 | 20.7042 | 70.2727 | 29.9338 | 78.2612 | 23.9654
0.17669 | 47.9809 | 20.8713 | 70.1223 | 29.9383 | 78.1192 | 23.9905
0.17732 | 47.9805 | 20.9347 | 70.0588 | 29.8309 | 78.0555 | 23.9902
0.1769 | 47.9808 | 20.7114 | 70.2822 | 29.9024 | 78.279 | 23.9904
0.17711 | 47.9806 | 20.9086 | 70.0849 | 29.8666 | 78.0817 | 23.9903
0.17768 | 48.0306 | 20.9635 | 70.0467 | 29.7999 | 78.0518 | 24.0153
0.17732 | 48.056 | 21.0107 | 70.008 | 29.8735 | 78.0173 | 24.028
0.1781 | 48.1058 | 21.0751 | 69.9602 | 29.7713 | 77.9778 | 24.0529
0.17831 | 48.156 | 21.162 | 69.89 | 29.7641 | 77.916 | 24.078
0.17796 | 48.131 | 21.2318 | 69.8119 | 29.8091 | 77.8337 | 24.0655
0.17852 | 48.1306 | 21.0486 | 69.9949 | 29.7146 | 78.0167 | 24.0653
0.17845 | 48.1559 | 21.2417 | 69.8103 | 29.7405 | 77.8362 | 24.0779
0.17838 | 48.1559 | 21.2898 | 69.7622 | 29.7523 | 77.7882 | 24.078
0.17909 | 48.2057 | 21.3016 | 69.767 | 29.6629 | 77.8013 | 24.1029
0.17895 | 48.1807 | 21.4006 | 69.6596 | 29.6723 | 77.6897 | 24.0903
0.17902 | 48.2058 | 21.2696 | 69.799 | 29.6747 | 77.8333 | 24.1029
0.17972 | 48.2808 | 21.4209 | 69.6727 | 29.5999 | 77.7195 | 24.1404
0.17937 | 48.2559 | 21.424 | 69.6613 | 29.6442 | 77.7039 | 24.1279
0.17944 | 48.2558 | 21.4321 | 69.6532 | 29.6326 | 77.6958 | 24.1279
0.18 | 48.3058 | 21.4753 | 69.6266 | 29.5674 | 77.6776 | 24.1529
0.17979 | 48.3059 | 21.4294 | 69.6726 | 29.6023 | 77.7236 | 24.153
0.18022 | 48.3308 | 21.4604 | 69.6499 | 29.5466 | 77.705 | 24.1654
0.18078 | 48.3555 | 21.4546 | 69.6639 | 29.468 | 77.7232 | 24.1778
0.18043 | 48.3558 | 21.3997 | 69.7189 | 29.5258 | 77.7782 | 24.1779
0.18064 | 48.3808 | 21.275 | 69.8519 | 29.505 | 77.9154 | 24.1904
0.18106 | 48.4057 | 21.2673 | 69.8679 | 29.4498 | 77.9355 | 24.2028
0.18064 | 48.406 | 21.4564 | 69.6789 | 29.519 | 77.7466 | 24.203
0.1812 | 48.4307 | 21.5635 | 69.5801 | 29.4407 | 77.6519 | 24.2154
0.18163 | 48.4556 | 21.2985 | 69.8534 | 29.3858 | 77.9293 | 24.2278
0.18127 | 48.4558 | 21.3862 | 69.7657 | 29.4431 | 77.8417 | 24.2279
0.18198 | 48.4805 | 21.3025 | 69.8577 | 29.3425 | 77.9377 | 24.2402
0.18205 | 48.4804 | 21.3897 | 69.7704 | 29.3311 | 77.8505 | 24.2402
0.1817 | 48.531 | 21.5023 | 69.6747 | 29.4159 | 77.7632 | 24.2655
0.1824 | 48.5305 | 21.4483 | 69.7285 | 29.3019 | 77.817 | 24.2653
0.18226 | 48.5558 | 21.2885 | 69.8968 | 29.3384 | 77.9894 | 24.2779
0.18226 | 48.581 | 21.3515 | 69.8422 | 29.3522 | 77.939 | 24.2905
0.18304 | 48.6307 | 21.4001 | 69.8101 | 29.255 | 77.9153 | 24.3154
0.18283 | 48.6309 | 21.3591 | 69.8512 | 29.289 | 77.9563 | 24.3154
0.18297 | 48.6811 | 21.2678 | 69.9592 | 29.2938 | 78.0728 | 24.3406
0.1836 | 48.6555 | 21.2948 | 69.9237 | 29.1786 | 78.0329 | 24.3277
0.18332 | 48.6809 | 21.3578 | 69.8692 | 29.2373 | 77.9826 | 24.3404
0.18339 | 48.706 | 21.2021 | 70.0332 | 29.2398 | 78.1509 | 24.353
0.18409 | 48.7306 | 21.2998 | 69.9437 | 29.1411 | 78.0655 | 24.3653
0.18381 | 48.756 | 21.4456 | 69.8064 | 29.1997 | 77.9324 | 24.378
0.18424 | 48.7557 | 21.2548 | 69.9971 | 29.1324 | 78.1231 | 24.3779
0.18473 | 48.7805 | 21.3623 | 69.8979 | 29.068 | 78.028 | 24.3903
0.18424 | 48.7809 | 21.1927 | 70.0676 | 29.1461 | 78.1977 | 24.3904
0.18445 | 48.8059 | 21.3564 | 69.9122 | 29.1262 | 78.0465 | 24.4029
0.18487 | 48.8056 | 21.2925 | 69.976 | 29.0594 | 78.1103 | 24.4028
0.18459 | 48.8309 | 21.3371 | 69.9399 | 29.1175 | 78.0784 | 24.4155
0.18522 | 48.8808 | 21.401 | 69.8926 | 29.0447 | 78.0394 | 24.4404
0.18558 | 48.9057 | 21.4951 | 69.8068 | 29.0029 | 77.9578 | 24.4529
0.18522 | 48.9312 | 21.4168 | 69.8936 | 29.0719 | 78.0488 | 24.4656
0.18586 | 48.9559 | 21.1854 | 70.1332 | 28.9858 | 78.2925 | 24.4779
0.18593 | 48.9558 | 21.3515 | 69.9671 | 28.9748 | 78.1264 | 24.4779
0.18558 | 49.0064 | 21.3461 | 69.9894 | 29.0571 | 78.1571 | 24.5032
0.18635 | 49.0058 | 21.4254 | 69.9099 | 28.9359 | 78.0775 | 24.5029
0.18614 | 49.006 | 21.491 | 69.8443 | 28.9688 | 78.012 | 24.503
0.18628 | 49.0059 | 21.2925 | 70.0428 | 28.9468 | 78.2104 | 24.5029
0.18699 | 49.0557 | 21.1796 | 70.1723 | 28.8643 | 78.3482 | 24.5278
0.18663 | 49.056 | 21.2233 | 70.1287 | 28.919 | 78.3047 | 24.528
0.18678 | 49.081 | 21.1544 | 70.2059 | 28.9106 | 78.3861 | 24.5405
0.18741 | 49.1057 | 21.1927 | 70.1759 | 28.8258 | 78.3602 | 24.5529
0.18713 | 49.1059 | 21.2836 | 70.085 | 28.8694 | 78.2694 | 24.553
0.18748 | 49.1057 | 21.3308 | 70.0378 | 28.8149 | 78.222 | 24.5528
0.18797 | 49.1556 | 21.4172 | 69.968 | 28.7658 | 78.1606 | 24.5778
0.18769 | 49.1559 | 21.4037 | 69.9816 | 28.8092 | 78.1742 | 24.5779
0.18812 | 49.2059 | 21.4681 | 69.9339 | 28.771 | 78.1348 | 24.6029
0.1884 | 49.2057 | 21.4857 | 69.9162 | 28.7278 | 78.1171 | 24.6028
0.1879 | 49.2312 | 21.3394 | 70.071 | 28.8168 | 78.2762 | 24.6156
0.18854 | 49.2559 | 21.3853 | 70.0333 | 28.7329 | 78.2426 | 24.6279
0.18889 | 49.2808 | 21.2089 | 70.218 | 28.6925 | 78.4315 | 24.6404
0.18847 | 49.3063 | 21.1845 | 70.2509 | 28.7704 | 78.4686 | 24.6531
0.18924 | 49.3057 | 21.234 | 70.2012 | 28.6521 | 78.4189 | 24.6529
0.18931 | 49.3308 | 21.3308 | 70.1128 | 28.6547 | 78.3346 | 24.6654
0.1891 | 49.331 | 21.3011 | 70.1426 | 28.6869 | 78.3644 | 24.6655
0.18974 | 49.3808 | 21.6315 | 69.8288 | 28.6172 | 78.0589 | 24.6904
0.1896 | 49.4061 | 21.7337 | 69.735 | 28.6518 | 77.9694 | 24.7031
0.18953 | 49.4062 | 21.6279 | 69.8408 | 28.6625 | 78.0752 | 24.7031
0.19037 | 49.4559 | 21.546 | 69.9393 | 28.5612 | 78.1819 | 24.7279
0.19002 | 49.4813 | 21.5347 | 69.9591 | 28.6276 | 78.206 | 24.7407
0.19023 | 49.5063 | 21.5505 | 69.9516 | 28.6089 | 78.2027 | 24.7532
0.1908 | 49.5311 | 21.5433 | 69.9671 | 28.5372 | 78.2222 | 24.7655
0.19037 | 49.5314 | 21.6891 | 69.8214 | 28.6008 | 78.0766 | 24.7657
0.19073 | 49.5814 | 21.5208 | 70.0063 | 28.5742 | 78.2699 | 24.7907
0.19122 | 49.6062 | 21.5095 | 70.0259 | 28.5134 | 78.2936 | 24.8031
0.19094 | 49.5813 | 21.3781 | 70.149 | 28.5425 | 78.4125 | 24.7906
0.19157 | 49.6312 | 21.5694 | 69.9743 | 28.4739 | 78.2462 | 24.8156
0.19178 | 49.631 | 21.342 | 70.2017 | 28.4424 | 78.4735 | 24.8155
0.19143 | 49.6313 | 21.374 | 70.1698 | 28.4949 | 78.4416 | 24.8156
0.19192 | 49.6812 | 21.7125 | 69.8479 | 28.4477 | 78.1281 | 24.8406
0.19199 | 49.7063 | 21.5081 | 70.0607 | 28.4503 | 78.3451 | 24.8532
0.19192 | 49.7064 | 21.3326 | 70.2362 | 28.4608 | 78.5206 | 24.8532
0.19263 | 49.7562 | 21.5203 | 70.0651 | 28.3824 | 78.3578 | 24.8781
0.19277 | 49.7813 | 21.41 | 70.1838 | 28.3747 | 78.4806 | 24.8906
0.19263 | 49.7814 | 21.2003 | 70.3935 | 28.3955 | 78.6904 | 24.8907
0.19326 | 49.8312 | 21.3317 | 70.2787 | 28.328 | 78.5839 | 24.9156
0.19312 | 49.8565 | 21.5356 | 70.0832 | 28.3618 | 78.3926 | 24.9282
0.19298 | 49.8566 | 21.4438 | 70.1751 | 28.3826 | 78.4845 | 24.9283
0.19376 | 49.8812 | 21.3992 | 70.2279 | 28.2816 | 78.5414 | 24.9406
0.19341 | 49.8563 | 21.3065 | 70.3123 | 28.3203 | 78.6216 | 24.9281
0.19369 | 49.9064 | 21.3817 | 70.2538 | 28.3049 | 78.5715 | 24.9532
0.19439 | 49.9311 | 21.4033 | 70.2404 | 28.2149 | 78.5622 | 24.9655
0.1939 | 49.9314 | 21.3978 | 70.246 | 28.2869 | 78.5679 | 24.9657
0.19432 | 49.9563 | 21.4879 | 70.1642 | 28.2381 | 78.4902 | 24.9781
0.19482 | 49.9811 | 21.4636 | 70.1968 | 28.1793 | 78.5269 | 24.9905
0.19432 | 49.9814 | 21.4321 | 70.2284 | 28.2511 | 78.5586 | 24.9907
0.19482 | 49.9811 | 21.6229 | 70.0375 | 28.1793 | 78.3676 | 24.9905
0.19531 | 50.031 | 21.8367 | 69.8403 | 28.1336 | 78.1788 | 25.0155
0.19489 | 50.0313 | 21.9002 | 69.7769 | 28.1949 | 78.1155 | 25.0157
0.19559 | 50.056 | 21.8151 | 69.8702 | 28.1058 | 78.2129 | 25.028
0.19573 | 50.081 | 21.8385 | 69.8552 | 28.0984 | 78.202 | 25.0405
0.19531 | 50.1065 | 21.9799 | 69.7223 | 28.1723 | 78.0734 | 25.0533
0.19602 | 50.106 | 21.7809 | 69.9211 | 28.0706 | 78.2721 | 25.053
0.19616 | 50.1311 | 21.7841 | 69.9263 | 28.0632 | 78.2814 | 25.0655
0.19594 | 50.1312 | 21.8759 | 69.8345 | 28.0936 | 78.1897 | 25.0656
0.19672 | 50.181 | 21.7643 | 69.9627 | 28.0081 | 78.3262 | 25.0905
0.19665 | 50.181 | 21.8566 | 69.8704 | 28.0182 | 78.2339 | 25.0905
0.19651 | 50.1811 | 21.6999 | 70.0271 | 28.0383 | 78.3907 | 25.0906
0.19721 | 50.2309 | 21.961 | 69.7826 | 27.9633 | 78.1545 | 25.1155
0.19693 | 50.2311 | 21.8624 | 69.8813 | 28.0035 | 78.2532 | 25.1156
0.197 | 50.2563 | 21.7616 | 69.9905 | 28.0062 | 78.3665 | 25.1281
0.19764 | 50.2809 | 21.8539 | 69.9064 | 27.9287 | 78.2866 | 25.1405
0.19728 | 50.2812 | 21.5334 | 70.227 | 27.9788 | 78.6072 | 25.1406
0.19771 | 50.3312 | 21.5379 | 70.2392 | 27.9442 | 78.6277 | 25.1656
0.19841 | 50.3307 | 21.416 | 70.3609 | 27.8446 | 78.7493 | 25.1653
0.19785 | 50.3563 | 21.6216 | 70.1638 | 27.937 | 78.5565 | 25.1781
0.1982 | 50.4063 | 21.69 | 70.1121 | 27.9125 | 78.5132 | 25.2032
0.19877 | 50.4311 | 21.65 | 70.1604 | 27.8457 | 78.5655 | 25.2155
0.19841 | 50.4062 | 21.6558 | 70.1463 | 27.8827 | 78.5473 | 25.2031
0.19905 | 50.4309 | 21.5491 | 70.2612 | 27.8061 | 78.6663 | 25.2154
0.19926 | 50.4559 | 21.6193 | 70.1993 | 27.7892 | 78.6086 | 25.2279
0.19891 | 50.4562 | 21.5059 | 70.3128 | 27.8386 | 78.7222 | 25.2281
0.19933 | 50.5062 | 21.5379 | 70.2975 | 27.8045 | 78.7152 | 25.2531
0.19961 | 50.5311 | 21.7066 | 70.1371 | 27.7777 | 78.559 | 25.2656
0.19933 | 50.5062 | 21.5613 | 70.2741 | 27.8045 | 78.6918 | 25.2531
0.20004 | 50.5308 | 21.622 | 70.2216 | 27.7188 | 78.6434 | 25.2654
0.20025 | 50.5558 | 21.8002 | 70.0517 | 27.702 | 78.4777 | 25.2779
0.19997 | 50.556 | 21.564 | 70.288 | 27.7412 | 78.714 | 25.278
0.20074 | 50.5806 | 21.6315 | 70.2287 | 27.6462 | 78.6588 | 25.2903
0.2006 | 50.6059 | 21.4933 | 70.3753 | 27.6783 | 78.8096 | 25.3029
0.20039 | 50.6312 | 21.5945 | 70.2826 | 27.7201 | 78.7211 | 25.3156
0.20123 | 50.6557 | 21.6031 | 70.2821 | 27.6157 | 78.7248 | 25.3279
0.20088 | 50.656 | 21.6099 | 70.2754 | 27.6643 | 78.7181 | 25.328
0.20102 | 50.7062 | 21.5815 | 70.3206 | 27.6699 | 78.7716 | 25.3531
0.2018 | 50.7308 | 21.4614 | 70.4489 | 27.5757 | 78.904 | 25.3654
0.20138 | 50.7311 | 21.5244 | 70.386 | 27.6338 | 78.8412 | 25.3656
0.20166 | 50.7561 | 21.3407 | 70.578 | 27.6075 | 79.0373 | 25.378
0.20229 | 50.7807 | 21.3807 | 70.5462 | 27.5331 | 79.0097 | 25.3904
0.20187 | 50.7811 | 21.4879 | 70.4391 | 27.591 | 78.9026 | 25.3905
0.20229 | 50.7807 | 21.3641 | 70.5628 | 27.5331 | 79.0263 | 25.3904
0.20272 | 50.8056 | 21.5442 | 70.391 | 27.4879 | 78.8586 | 25.4028
0.20236 | 50.8059 | 21.3101 | 70.6252 | 27.5359 | 79.0928 | 25.4029
0.203 | 50.8557 | 21.3097 | 70.6422 | 27.4744 | 79.1182 | 25.4279
0.20314 | 50.8808 | 21.2345 | 70.7258 | 27.4676 | 79.2059 | 25.4404
0.20286 | 50.8558 | 21.379 | 70.5729 | 27.4935 | 79.0489 | 25.4279
0.20335 | 50.9058 | 21.496 | 70.4726 | 27.4513 | 78.9569 | 25.4529
0.20363 | 50.9056 | 21.3889 | 70.5796 | 27.4132 | 79.0639 | 25.4528
0.20328 | 50.8807 | 21.3727 | 70.5875 | 27.4485 | 79.0676 | 25.4403
0.20406 | 50.9052 | 21.3781 | 70.5903 | 27.3562 | 79.0745 | 25.4526
0.20413 | 50.9303 | 21.8039 | 70.1729 | 27.359 | 78.6613 | 25.4652
0.20392 | 50.9557 | 21.7756 | 70.2096 | 27.3998 | 78.7022 | 25.4778
0.20469 | 50.9802 | 21.632 | 70.3614 | 27.308 | 78.8581 | 25.4901
0.20434 | 50.9805 | 21.6468 | 70.3467 | 27.3552 | 78.8435 | 25.4903
0.20427 | 50.9806 | 21.7881 | 70.2054 | 27.3647 | 78.7022 | 25.4903
0.20511 | 51.0303 | 21.9542 | 70.0559 | 27.276 | 78.5609 | 25.5151
0.20476 | 51.0557 | 22.0244 | 69.9942 | 27.3354 | 78.5034 | 25.5278
0.20504 | 51.0303 | 22.0208 | 69.9893 | 27.2854 | 78.4944 | 25.5152
0.20575 | 51.1053 | 21.9763 | 70.0588 | 27.2283 | 78.5763 | 25.5526
0.20518 | 51.0805 | 21.8295 | 70.1973 | 27.2911 | 78.7108 | 25.5403
0.20554 | 51.1054 | 21.5856 | 70.4495 | 27.2564 | 78.9671 | 25.5527
0.2061 | 51.1553 | 21.7823 | 70.2695 | 27.206 | 78.7954 | 25.5777
0.20568 | 51.1556 | 21.7085 | 70.3434 | 27.2622 | 78.8693 | 25.5778
0.20631 | 51.1803 | 21.8034 | 70.2567 | 27.1902 | 78.7868 | 25.5902
0.2066 | 51.2053 | 21.7724 | 70.296 | 27.1652 | 78.8302 | 25.6026
0.20624 | 51.2055 | 21.8795 | 70.189 | 27.2118 | 78.7233 | 25.6028
0.20674 | 51.2052 | 21.9362 | 70.1322 | 27.1466 | 78.6664 | 25.6026
0.20695 | 51.2302 | 21.9061 | 70.1706 | 27.1309 | 78.709 | 25.6151
0.2066 | 51.2053 | 21.9551 | 70.1133 | 27.1652 | 78.6475 | 25.6026
0.20723 | 51.23 | 21.9551 | 70.1216 | 27.0939 | 78.6599 | 25.615
0.20737 | 51.255 | 21.866 | 70.219 | 27.0875 | 78.7615 | 25.6275
0.20723 | 51.2803 | 21.8354 | 70.258 | 27.1182 | 78.8047 | 25.6401
0.20808 | 51.2796 | 21.9358 | 70.1574 | 27.0075 | 78.704 | 25.6398
0.20794 | 51.3552 | 22.0469 | 70.0715 | 27.0622 | 78.6307 | 25.6776
0.20772 | 51.3554 | 21.9042 | 70.2143 | 27.0899 | 78.7735 | 25.6777
0.20843 | 51.38 | 21.8638 | 70.2629 | 27.01 | 78.8262 | 25.69
0.20801 | 51.3803 | 21.8655 | 70.2613 | 27.0651 | 78.8247 | 25.6902
0.20829 | 51.3801 | 21.8787 | 70.248 | 27.0283 | 78.8114 | 25.6901
0.20906 | 51.4047 | 21.9169 | 70.218 | 26.9398 | 78.7855 | 25.7024
0.20857 | 51.4302 | 21.9952 | 70.1482 | 27.0158 | 78.7199 | 25.7151
0.20913 | 51.4298 | 21.7764 | 70.3669 | 26.9427 | 78.9385 | 25.7149
0.20963 | 51.4546 | 22.1887 | 69.9628 | 26.8911 | 78.5386 | 25.7273
0.20899 | 51.4551 | 22.1037 | 70.048 | 26.973 | 78.6238 | 25.7275
0.20949 | 51.4547 | 21.9538 | 70.1978 | 26.9092 | 78.7736 | 25.7274
0.20984 | 51.5048 | 22.106 | 70.0623 | 26.8879 | 78.6464 | 25.7524
0.20956 | 51.505 | 22.0541 | 70.1142 | 26.9242 | 78.6984 | 25.7525
0.2104 | 51.5295 | 22.0173 | 70.1592 | 26.8275 | 78.7474 | 25.7647
0.2104 | 51.5547 | 22.0348 | 70.1501 | 26.8395 | 78.7425 | 25.7773
0.21012 | 51.58 | 22.1154 | 70.0779 | 26.8876 | 78.6746 | 25.79
0.21062 | 51.6048 | 21.8885 | 70.3131 | 26.8363 | 78.9139 | 25.8024
0.21047 | 51.6301 | 21.8151 | 70.3949 | 26.8663 | 78.9999 | 25.815
0.21062 | 51.63 | 21.9511 | 70.2589 | 26.8483 | 78.8639 | 25.815
0.21139 | 51.6546 | 21.9911 | 70.2271 | 26.7614 | 78.8362 | 25.8273
0.21125 | 51.6798 | 22.0244 | 70.2022 | 26.7912 | 78.8155 | 25.8399
0.21146 | 51.6797 | 21.9916 | 70.235 | 26.7643 | 78.8482 | 25.8398
0.21196 | 51.6793 | 22.1324 | 70.094 | 26.7018 | 78.7072 | 25.8396
0.21146 | 51.6797 | 22.1829 | 70.0437 | 26.7643 | 78.6569 | 25.8398
0.21167 | 51.6795 | 22.0789 | 70.1476 | 26.7375 | 78.7608 | 25.8397
0.21217 | 51.7546 | 22.0614 | 70.1901 | 26.7106 | 78.8159 | 25.8773
0.21181 | 51.7297 | 22.1829 | 70.0603 | 26.7434 | 78.682 | 25.8649
0.21259 | 51.7543 | 22.0334 | 70.218 | 26.6573 | 78.8437 | 25.8771
0.21266 | 51.8046 | 22.0911 | 70.1771 | 26.6721 | 78.8112 | 25.9023
0.21252 | 51.7795 | 22.2324 | 70.0274 | 26.678 | 78.6573 | 25.8897
0.21308 | 51.8042 | 22.1752 | 70.0929 | 26.619 | 78.7269 | 25.9021
0.21316 | 51.8545 | 22.1028 | 70.182 | 26.6338 | 78.8244 | 25.9272
0.21287 | 51.8547 | 22.3918 | 69.8931 | 26.6692 | 78.5356 | 25.9274
0.21365 | 51.8793 | 22.349 | 69.9441 | 26.5838 | 78.5906 | 25.9396
0.21358 | 51.8793 | 22.4768 | 69.8163 | 26.5926 | 78.4629 | 25.9397
0.21365 | 51.9044 | 22.4075 | 69.894 | 26.5956 | 78.5447 | 25.9522
0.21435 | 51.9291 | 22.3868 | 69.9229 | 26.5196 | 78.5777 | 25.9645
0.21393 | 51.9294 | 22.2945 | 70.0153 | 26.5722 | 78.6702 | 25.9647
0.214 | 51.9293 | 22.5817 | 69.7281 | 26.5634 | 78.383 | 25.9647
0.21464 | 51.954 | 22.4759 | 69.8421 | 26.4963 | 78.5011 | 25.977
0.21421 | 51.9795 | 22.4633 | 69.8632 | 26.5606 | 78.5264 | 25.9897
0.21492 | 52.0041 | 22.4462 | 69.8885 | 26.4849 | 78.5559 | 26.0021
0.21548 | 52.0288 | 22.5471 | 69.7958 | 26.427 | 78.4673 | 26.0144
0.21506 | 52.0543 | 22.6028 | 69.7486 | 26.4908 | 78.4244 | 26.0272
0.21548 | 52.054 | 22.5696 | 69.7817 | 26.4387 | 78.4574 | 26.027
0.21562 | 52.0791 | 22.4781 | 69.8816 | 26.433 | 78.5614 | 26.0395
0.2152 | 52.0794 | 22.4385 | 69.9213 | 26.4851 | 78.6012 | 26.0397
0.21576 | 52.1293 | 22.4745 | 69.9019 | 26.439 | 78.5901 | 26.0646
0.21591 | 52.1292 | 22.3431 | 70.0333 | 26.4216 | 78.7215 | 26.0646
0.21598 | 52.1291 | 22.4106 | 69.9658 | 26.413 | 78.654 | 26.0646
0.21675 | 52.1788 | 22.4382 | 69.9547 | 26.3414 | 78.6512 | 26.0894
0.21675 | 52.1788 | 22.7014 | 69.6915 | 26.3414 | 78.388 | 26.0894
0.21633 | 52.1792 | 22.6326 | 69.7605 | 26.3931 | 78.457 | 26.0896
0.21696 | 52.2038 | 22.5736 | 69.8277 | 26.3272 | 78.5283 | 26.1019
0.21661 | 52.2041 | 22.5966 | 69.8048 | 26.3702 | 78.5055 | 26.1021
0.21689 | 52.229 | 22.5421 | 69.8676 | 26.3474 | 78.5724 | 26.1145
0.2176 | 52.2537 | 22.5304 | 69.8875 | 26.2733 | 78.5964 | 26.1268
0.21739 | 52.2538 | 22.2482 | 70.1697 | 26.299 | 78.8787 | 26.1269
0.21774 | 52.2787 | 22.2343 | 70.1919 | 26.2678 | 78.9051 | 26.1394
0.21809 | 52.3036 | 22.4025 | 70.032 | 26.2367 | 78.7493 | 26.1518
0.21753 | 52.2789 | 22.3557 | 70.0706 | 26.2934 | 78.7837 | 26.1394
0.21795 | 52.3289 | 22.2653 | 70.1777 | 26.2653 | 78.8991 | 26.1644
0.21845 | 52.3285 | 22.1447 | 70.2981 | 26.2058 | 79.0195 | 26.1642
0.21823 | 52.3538 | 22.173 | 71.2783 | 26.2428 | 80.0039 | 26.1769
0.21901 | 52.3784 | 22.2482 | 70.2113 | 26.161 | 78.941 | 26.1892
0.21922 | 52.4034 | 22.2072 | 70.2606 | 26.1472 | 78.9945 | 26.2017
0.2188 | 52.3785 | 22.2869 | 70.1726 | 26.1864 | 78.9024 | 26.1893
0.21929 | 52.4285 | 22.2783 | 70.1979 | 26.1502 | 78.9359 | 26.2142
0.21915 | 52.4034 | 22.2914 | 70.1764 | 26.1556 | 78.9103 | 26.2017
0.21908 | 52.4286 | 22.3517 | 70.1245 | 26.1755 | 78.8626 | 26.2143
0.22 | 52.4531 | 22.2009 | 70.2835 | 26.0776 | 79.0257 | 26.2266
0.21971 | 52.4785 | 22.0573 | 70.4355 | 26.1226 | 79.1819 | 26.2392
0.22014 | 52.5033 | 21.9425 | 70.5586 | 26.0837 | 79.3092 | 26.2517
0.2207 | 52.5532 | 22.0451 | 70.4726 | 26.0396 | 79.2315 | 26.2766
0.22028 | 52.5284 | 22.119 | 70.3905 | 26.0783 | 79.1452 | 26.2642
0.22042 | 52.5534 | 22.1937 | 70.3241 | 26.073 | 79.083 | 26.2767
0.22077 | 52.5783 | 22.1959 | 70.3302 | 26.0426 | 79.0932 | 26.2891
0.22063 | 52.5784 | 22.1113 | 70.4148 | 26.0593 | 79.1779 | 26.2892
0.22134 | 52.6282 | 22.2058 | 69.3369 | 25.9988 | 78.1083 | 26.3141
0.22162 | 52.6531 | 22.2991 | 69.2519 | 25.9769 | 78.0275 | 26.3266
0.22134 | 52.6533 | 22.4579 | 70.0932 | 26.0101 | 78.8688 | 26.3267
0.22176 | 52.653 | 22.2167 | 70.3343 | 25.9604 | 79.1098 | 26.3265
0.22197 | 52.678 | 22.4647 | 70.0946 | 25.9469 | 78.8743 | 26.339
0.22155 | 52.6532 | 22.4593 | 70.0918 | 25.9852 | 78.8673 | 26.3266
0.22232 | 52.7029 | 22.5034 | 70.0642 | 25.9169 | 78.848 | 26.3514
0.22232 | 52.7281 | 22.3036 | 70.2724 | 25.9282 | 79.0604 | 26.364
0.2224 | 52.728 | 22.2725 | 70.3035 | 25.92 | 79.0915 | 26.364
0.22317 | 52.7777 | 22.362 | 70.2306 | 25.8521 | 79.0269 | 26.3889
0.22282 | 52.778 | 22.4588 | 70.1339 | 25.8932 | 78.9302 | 26.389
0.22275 | 52.778 | 22.574 | 70.0187 | 25.9014 | 78.815 | 26.389
0.22338 | 52.8279 | 22.5956 | 70.0137 | 25.8501 | 78.8183 | 26.4139
0.22296 | 52.8282 | 22.6267 | 69.9827 | 25.8993 | 78.7874 | 26.4141
0.22366 | 52.8528 | 22.5511 | 70.0665 | 25.8286 | 78.8753 | 26.4264
0.22423 | 52.9027 | 22.6618 | 69.9724 | 25.7859 | 78.7895 | 26.4513
0.22388 | 52.8778 | 22.8406 | 69.7853 | 25.8154 | 78.5983 | 26.4389
0.2243 | 52.9026 | 22.7762 | 69.858 | 25.7777 | 78.6751 | 26.4513
0.22451 | 52.9276 | 22.7388 | 69.9037 | 25.7646 | 78.725 | 26.4638
0.22402 | 52.928 | 22.8626 | 69.7801 | 25.8215 | 78.6014 | 26.464
0.22465 | 52.9275 | 22.9315 | 69.711 | 25.7484 | 78.5323 | 26.4638
0.22465 | 52.9778 | 22.6659 | 69.9934 | 25.7708 | 78.823 | 26.4889
0.22479 | 53.0029 | 22.9476 | 69.72 | 25.7657 | 78.5538 | 26.5014
0.2255 | 53.0275 | 23.071 | 69.6048 | 25.696 | 78.4428 | 26.5138
0.22529 | 53.0277 | 22.9193 | 69.7566 | 25.7203 | 78.5945 | 26.5138
0.22522 | 53.078 | 22.9283 | 69.7644 | 25.7507 | 78.6107 | 26.539
0.22578 | 53.0776 | 22.8855 | 69.807 | 25.6861 | 78.6533 | 26.5388
0.22564 | 53.1029 | 22.7631 | 69.9379 | 25.7134 | 78.7883 | 26.5514
0.22592 | 53.1026 | 22.8099 | 69.891 | 25.6812 | 78.7414 | 26.5513
0.22656 | 53.1273 | 22.818 | 69.8911 | 25.6201 | 78.7457 | 26.5637
0.22627 | 53.1275 | 22.8234 | 69.8858 | 25.6521 | 78.7404 | 26.5638
0.22656 | 53.1273 | 22.7325 | 69.9766 | 25.6201 | 78.8312 | 26.5637
0.22698 | 53.1521 | 22.7 | 70.0174 | 25.5833 | 78.8761 | 26.5761
0.22649 | 53.1274 | 22.7676 | 69.9415 | 25.6281 | 78.7961 | 26.5637
0.22698 | 53.1773 | 22.795 | 69.9308 | 25.5944 | 78.7936 | 26.5886
0.2274 | 53.2021 | 22.7892 | 69.9448 | 25.5576 | 78.8119 | 26.6011
0.22712 | 53.2023 | 22.7793 | 69.9548 | 25.5895 | 78.8219 | 26.6012
0.2279 | 53.2521 | 22.777 | 69.9737 | 25.5242 | 78.849 | 26.626
0.2279 | 53.2521 | 22.7167 | 70.034 | 25.5242 | 78.9093 | 26.626
0.22769 | 53.2522 | 22.9504 | 69.8003 | 25.548 | 78.6757 | 26.6261
0.22832 | 53.2769 | 22.7734 | 69.9856 | 25.4877 | 78.865 | 26.6384
0.22804 | 53.3274 | 22.7375 | 70.0383 | 25.5414 | 78.9262 | 26.6637
0.22811 | 53.3274 | 22.9558 | 69.82 | 25.5335 | 78.7079 | 26.6637
0.22881 | 53.3771 | 22.9495 | 69.8429 | 25.4766 | 78.7391 | 26.6886
0.22853 | 53.3773 | 23.0472 | 69.7452 | 25.5081 | 78.6415 | 26.6887
0.22888 | 53.3771 | 22.8072 | 69.9852 | 25.4687 | 78.8813 | 26.6885
0.22945 | 53.3766 | 22.8738 | 69.9184 | 25.4059 | 78.8145 | 26.6883
0.22895 | 53.4022 | 22.8865 | 69.9142 | 25.4718 | 78.8146 | 26.7011
0.22938 | 53.427 | 22.6821 | 70.1269 | 25.4356 | 79.0314 | 26.7135
0.2298 | 53.4518 | 22.6168 | 70.2005 | 25.3996 | 79.1091 | 26.7259
0.22952 | 53.4772 | 22.8972 | 69.9285 | 25.4419 | 78.8414 | 26.7386
0.23029 | 53.5018 | 22.8833 | 69.9506 | 25.3668 | 78.8676 | 26.7509
0.23037 | 53.5269 | 22.9499 | 69.8924 | 25.3699 | 78.8135 | 26.7634
0.23008 | 53.5271 | 22.8342 | 70.0082 | 25.4011 | 78.9293 | 26.7635
0.23065 | 53.5266 | 22.8873 | 69.9549 | 25.3388 | 78.876 | 26.7633
0.23058 | 53.5519 | 22.8459 | 70.0047 | 25.3575 | 78.93 | 26.7759
0.23058 | 53.577 | 22.9391 | 69.9199 | 25.3684 | 78.8494 | 26.7885
0.23121 | 53.6017 | 23.1484 | 69.7188 | 25.3094 | 78.6524 | 26.8008
0.23114 | 53.6269 | 22.9904 | 69.8852 | 25.3281 | 78.823 | 26.8134
0.23149 | 53.6266 | 23.0322 | 69.8433 | 25.2894 | 78.7811 | 26.8133
0.23199 | 53.6514 | 22.9152 | 69.9686 | 25.2462 | 78.9105 | 26.8257
0.23164 | 53.6265 | 22.9067 | 69.9688 | 25.2739 | 78.9065 | 26.8132
0.23185 | 53.6515 | 22.7145 | 70.1693 | 25.2616 | 79.1112 | 26.8257
0.23213 | 53.6764 | 22.3918 | 70.5003 | 25.2417 | 79.4464 | 26.8382
0.23178 | 53.6515 | 22.4579 | 70.4259 | 25.2693 | 79.3679 | 26.8258
0.23248 | 53.7013 | 22.7653 | 70.1351 | 25.2141 | 79.0854 | 26.8507
0.23269 | 53.7011 | 22.7226 | 70.1778 | 25.1911 | 79.128 | 26.8506
0.23262 | 53.7264 | 22.6497 | 70.2591 | 25.2095 | 79.2135 | 26.8632
0.23312 | 53.7511 | 22.6447 | 70.2723 | 25.1668 | 79.2309 | 26.8756
0.23333 | 53.7761 | 22.6379 | 70.2875 | 25.1547 | 79.2502 | 26.8881
0.23283 | 53.7765 | 22.7442 | 70.1813 | 25.2082 | 79.144 | 26.8882
0.23354 | 53.8011 | 22.633 | 70.3007 | 25.1426 | 79.2676 | 26.9006
0.23354 | 53.8263 | 22.4449 | 70.4972 | 25.1533 | 79.4682 | 26.9131
0.23361 | 53.8514 | 22.5178 | 70.4327 | 25.1565 | 79.4079 | 26.9257
0.23439 | 53.8759 | 22.4745 | 70.4841 | 25.0837 | 79.4635 | 26.938
0.2341 | 53.8761 | 22.4431 | 70.5156 | 25.114 | 79.495 | 26.9381
0.23403 | 53.8762 | 22.3386 | 70.6201 | 25.1216 | 79.5995 | 26.9381
0.23453 | 53.901 | 22.4688 | 70.4982 | 25.0793 | 79.4817 | 26.9505
0.23417 | 53.9012 | 22.4948 | 70.4723 | 25.1172 | 79.4558 | 26.9506
0.23467 | 53.926 | 22.353 | 70.6223 | 25.0749 | 79.61 | 26.963
0.23516 | 53.9256 | 22.444 | 70.5312 | 25.0221 | 79.5188 | 26.9628
0.23495 | 53.9509 | 22.539 | 70.4446 | 25.0554 | 79.4365 | 26.9755
0.23551 | 53.9756 | 22.5237 | 70.4682 | 25.0058 | 79.4641 | 26.9878
0.23573 | 53.9755 | 22.674 | 70.3178 | 24.9833 | 79.3137 | 26.9877
0.2353 | 54.001 | 22.7991 | 70.2012 | 25.0391 | 79.2014 | 27.0005
0.23587 | 54.0257 | 22.6789 | 70.3297 | 24.9897 | 79.3339 | 27.0128
0.23573 | 54.0258 | 22.5493 | 70.4593 | 25.0047 | 79.4636 | 27.0129
0.23587 | 54.0508 | 22.6902 | 70.3267 | 25.0003 | 79.3352 | 27.0254
0.2365 | 54.0503 | 22.6136 | 70.4032 | 24.933 | 79.4116 | 27.0252
0.23636 | 54.0756 | 22.7361 | 70.2891 | 24.9586 | 79.3017 | 27.0378
0.23643 | 54.0755 | 22.8072 | 70.218 | 24.9511 | 79.2306 | 27.0378
0.237 | 54.1003 | 22.9328 | 70.1006 | 24.9021 | 79.1173 | 27.0501
0.23693 | 54.1003 | 22.7865 | 70.2469 | 24.9096 | 79.2637 | 27.0502
0.23693 | 54.0752 | 22.7568 | 70.2683 | 24.899 | 79.2808 | 27.0376
0.23756 | 54.125 | 22.7347 | 70.307 | 24.8534 | 79.3278 | 27.0625
0.23735 | 54.1251 | 22.9048 | 70.1369 | 24.8756 | 79.1578 | 27.0626
0.23763 | 54.1501 | 22.9337 | 70.1163 | 24.8566 | 79.1413 | 27.075
0.23812 | 54.1497 | 22.8149 | 70.235 | 24.8049 | 79.2599 | 27.0748
0.23777 | 54.1751 | 22.9211 | 70.1373 | 24.8524 | 79.1665 | 27.0876
0.23812 | 54.2 | 22.8311 | 70.2356 | 24.826 | 79.2689 | 27.1
0.23855 | 54.2248 | 22.9495 | 70.1254 | 24.7924 | 79.1629 | 27.1124
0.23819 | 54.2251 | 22.7482 | 70.3268 | 24.8292 | 79.3643 | 27.1125
0.2389 | 54.2497 | 22.6974 | 70.3858 | 24.7662 | 79.4274 | 27.1248
0.23904 | 54.2999 | 22.9076 | 70.1924 | 24.7726 | 79.2423 | 27.1499
0.23883 | 54.2497 | 22.9233 | 70.1599 | 24.7735 | 79.2016 | 27.1249
0.23946 | 54.2744 | 22.9374 | 70.1541 | 24.7181 | 79.1998 | 27.1372
0.23925 | 54.2997 | 22.9269 | 70.173 | 24.7506 | 79.223 | 27.1499
0.23925 | 54.2997 | 23.0706 | 70.0293 | 24.7506 | 79.0793 | 27.1499
0.23982 | 54.3244 | 23.003 | 70.1051 | 24.7026 | 79.1592 | 27.1622
0.23968 | 54.2994 | 22.9464 | 70.1534 | 24.7067 | 79.2033 | 27.1497
0.23996 | 54.3243 | 23.0385 | 70.0696 | 24.6881 | 79.1237 | 27.1622
0.24059 | 54.349 | 23.0859 | 70.0304 | 24.6332 | 79.0886 | 27.1745
0.2401 | 54.3494 | 23.0787 | 70.0378 | 24.684 | 79.096 | 27.1747
0.24045 | 54.3994 | 23.0291 | 70.104 | 24.6686 | 79.1706 | 27.1997
0.24088 | 54.4242 | 22.9782 | 70.1632 | 24.6356 | 79.2339 | 27.2121
0.24052 | 54.4245 | 22.8671 | 70.2744 | 24.6718 | 79.3451 | 27.2122
0.24116 | 54.4491 | 22.9089 | 70.2408 | 24.6171 | 79.3157 | 27.2246
0.24137 | 54.449 | 22.8752 | 70.2745 | 24.5954 | 79.3493 | 27.2245
0.24116 | 54.4743 | 22.7919 | 70.3662 | 24.6275 | 79.4452 | 27.2371
0.24172 | 54.499 | 22.8112 | 70.3551 | 24.5802 | 79.4383 | 27.2495
0.24165 | 54.4739 | 22.8478 | 70.3102 | 24.577 | 79.3892 | 27.237
0.24158 | 54.4991 | 22.7941 | 70.3723 | 24.5946 | 79.4555 | 27.2496
0.24229 | 54.4986 | 22.7986 | 70.3676 | 24.5228 | 79.4507 | 27.2493
0.24222 | 54.5238 | 22.9702 | 70.2044 | 24.5404 | 79.2917 | 27.2619
0.24229 | 54.5237 | 22.8644 | 70.3102 | 24.5332 | 79.3975 | 27.2619
0.24285 | 54.5484 | 23.0854 | 70.0974 | 24.4864 | 79.1888 | 27.2742
0.24257 | 54.5486 | 23.0588 | 70.1241 | 24.5149 | 79.2155 | 27.2743
0.24264 | 54.5989 | 23.0336 | 70.166 | 24.5285 | 79.2658 | 27.2994
0.24306 | 54.5986 | 22.8617 | 70.3378 | 24.4857 | 79.4376 | 27.2993
0.24285 | 54.5736 | 22.908 | 70.2832 | 24.4967 | 79.3788 | 27.2868
0.24348 | 54.6234 | 23.0211 | 70.1867 | 24.4533 | 79.2906 | 27.3117
0.24363 | 54.6484 | 22.9764 | 70.2397 | 24.4494 | 79.3478 | 27.3242
0.24348 | 54.6737 | 22.9918 | 70.2328 | 24.474 | 79.345 | 27.3368
0.24398 | 54.6733 | 23.1106 | 70.1138 | 24.4243 | 79.226 | 27.3366
0.24419 | 54.6731 | 23.0782 | 70.1462 | 24.403 | 79.2584 | 27.3366
0.24384 | 54.6483 | 23.2101 | 70.006 | 24.4281 | 79.114 | 27.3241
0.24454 | 54.6729 | 22.9769 | 70.2474 | 24.3677 | 79.3595 | 27.3364
0.24447 | 54.6981 | 23.075 | 70.1577 | 24.3851 | 79.274 | 27.349
0.24454 | 54.698 | 23.1321 | 70.1006 | 24.378 | 79.2169 | 27.349
0.24525 | 54.7226 | 23.0354 | 70.2055 | 24.3179 | 79.3259 | 27.3613
0.2449 | 54.748 | 23.1484 | 70.1009 | 24.3633 | 79.2256 | 27.374
0.24497 | 54.7731 | 22.8932 | 70.3645 | 24.3666 | 79.4934 | 27.3866
0.24553 | 54.7727 | 23.0669 | 70.1907 | 24.3104 | 79.3194 | 27.3863
0.24511 | 54.773 | 23.0233 | 70.2344 | 24.3525 | 79.3632 | 27.3865
0.24567 | 54.8229 | 22.9521 | 70.3222 | 24.3169 | 79.4593 | 27.4114
0.24609 | 54.8477 | 23.1465 | 70.1361 | 24.2851 | 79.2773 | 27.4238
0.24581 | 54.8479 | 23.0953 | 70.1873 | 24.3131 | 79.3287 | 27.424
0.24645 | 54.8474 | 23.1321 | 70.1504 | 24.2503 | 79.2916 | 27.4237
0.24638 | 54.8726 | 23.0494 | 70.2415 | 24.2674 | 79.3869 | 27.4363
0.24617 | 54.8476 | 23.0651 | 70.2174 | 24.2782 | 79.3587 | 27.4238
0.2468 | 54.8723 | 23.007 | 70.2838 | 24.2257 | 79.4291 | 27.4361
0.24666 | 54.8976 | 23.0845 | 70.2147 | 24.2498 | 79.3643 | 27.4488
0.2468 | 54.8974 | 23.2159 | 70.0832 | 24.2359 | 79.2328 | 27.4487
0.24751 | 54.9472 | 23.2542 | 70.0615 | 24.1869 | 79.2194 | 27.4736
0.24715 | 54.9475 | 23.1943 | 70.1215 | 24.2215 | 79.2794 | 27.4737
0.24736 | 54.9473 | 23.153 | 70.1628 | 24.2008 | 79.3206 | 27.4736
0.24786 | 54.9972 | 23.1826 | 70.1498 | 24.1727 | 79.316 | 27.4986
0.24751 | 54.9975 | 23.0571 | 70.2754 | 24.2072 | 79.4416 | 27.4987
0.24793 | 55.0223 | 23.2231 | 70.1177 | 24.1759 | 79.2881 | 27.5112
0.24828 | 55.0472 | 23.1624 | 70.1867 | 24.1516 | 79.3612 | 27.5236
0.24807 | 55.0725 | 23.1678 | 70.1897 | 24.1824 | 79.3684 | 27.5362
0.24856 | 55.0721 | 23.2911 | 70.0663 | 24.1342 | 79.245 | 27.5361
0.2487 | 55.0971 | 23.3397 | 70.026 | 24.1306 | 79.2089 | 27.5486
0.24849 | 55.0973 | 23.152 | 70.2138 | 24.1512 | 79.3967 | 27.5487
0.24906 | 55.0969 | 22.9918 | 70.3738 | 24.0963 | 79.5566 | 27.5484
0.24913 | 55.122 | 23.1353 | 70.2387 | 24.0996 | 79.4257 | 27.561
0.24913 | 55.122 | 23.2568 | 70.1172 | 24.0996 | 79.3042 | 27.561
0.24976 | 55.1718 | 23.233 | 70.1576 | 24.0583 | 79.3529 | 27.5859
0.24948 | 55.1971 | 23.224 | 70.175 | 24.0956 | 79.3746 | 27.5986
0.24962 | 55.197 | 23.4324 | 69.9666 | 24.082 | 79.1661 | 27.5985
0.25026 | 55.2217 | 23.3618 | 70.0454 | 24.0307 | 79.249 | 27.6108
0.24976 | 55.2221 | 23.1056 | 70.3018 | 24.0784 | 79.5054 | 27.611
0.25026 | 55.2217 | 23.3694 | 70.0378 | 24.0307 | 79.2414 | 27.6108
0.25061 | 55.2717 | 23.332 | 70.0919 | 24.0169 | 79.3038 | 27.6358
0.25033 | 55.2719 | 22.962 | 70.462 | 24.044 | 79.674 | 27.636
0.25096 | 55.3217 | 23.0989 | 70.3417 | 24.0031 | 79.562 | 27.6609
0.25096 | 55.3217 | 23.1376 | 70.303 | 24.0031 | 79.5233 | 27.6609
0.25068 | 55.3219 | 23.1349 | 70.3057 | 24.0302 | 79.5261 | 27.661
0.25131 | 55.3214 | 23.1808 | 70.2597 | 23.9693 | 79.4799 | 27.6607
0.25117 | 55.3467 | 23.3721 | 70.0768 | 23.9928 | 79.3012 | 27.6733
0.25131 | 55.3466 | 23.1249 | 70.324 | 23.9793 | 79.5484 | 27.6733
0.25202 | 55.3712 | 22.9211 | 70.536 | 23.9219 | 79.7645 | 27.6856
0.25167 | 55.3715 | 23.0084 | 70.4488 | 23.9555 | 79.6773 | 27.6857
0.25195 | 55.3964 | 23.0994 | 70.3661 | 23.9386 | 79.5988 | 27.6982
0.25244 | 55.396 | 23.2389 | 70.2264 | 23.8916 | 79.4591 | 27.698
0.25216 | 55.3711 | 23.1898 | 70.2672 | 23.9085 | 79.4957 | 27.6855
0.25265 | 55.421 | 23.1434 | 70.3303 | 23.8815 | 79.5671 | 27.7105
0.25294 | 55.4459 | 23.0957 | 70.3863 | 23.8647 | 79.6272 | 27.7229
0.25265 | 55.4964 | 23.2866 | 70.2122 | 23.9114 | 79.4616 | 27.7482
0.25322 | 55.496 | 23.1393 | 70.3594 | 23.8579 | 79.6087 | 27.748
0.25336 | 55.521 | 23.2754 | 70.2316 | 23.8545 | 79.4851 | 27.7605
0.25308 | 55.5212 | 23.2384 | 70.2687 | 23.8812 | 79.5222 | 27.7606
0.25371 | 55.5207 | 23.3352 | 70.1717 | 23.8212 | 79.4252 | 27.7604
0.2535 | 55.5209 | 23.4288 | 70.0782 | 23.8412 | 79.3316 | 27.7604
0.25378 | 55.5458 | 23.3776 | 70.1377 | 23.8245 | 79.3953 | 27.7729
0.25442 | 55.5705 | 23.3474 | 70.1761 | 23.7748 | 79.4378 | 27.7852
0.25421 | 55.5706 | 23.3704 | 70.1531 | 23.7946 | 79.4149 | 27.7853
0.25442 | 55.5705 | 23.3145 | 70.209 | 23.7748 | 79.4707 | 27.7852
0.25484 | 55.5701 | 23.4536 | 70.0698 | 23.7351 | 79.3315 | 27.7851
0.25449 | 55.5704 | 23.4198 | 70.1037 | 23.7681 | 79.3654 | 27.7852
0.25484 | 55.5953 | 23.4504 | 70.0814 | 23.745 | 79.3472 | 27.7976
0.25519 | 55.6201 | 23.535 | 70.005 | 23.7219 | 79.2751 | 27.8101
0.25498 | 55.6455 | 23.3492 | 70.1993 | 23.7516 | 79.4735 | 27.8227
0.25569 | 55.67 | 23.5278 | 70.0289 | 23.6956 | 79.3072 | 27.835
0.25583 | 55.6951 | 23.5418 | 70.0232 | 23.6924 | 79.3057 | 27.8475
0.25548 | 55.7205 | 23.7124 | 69.8611 | 23.735 | 79.1479 | 27.8603
0.25611 | 55.6697 | 23.7543 | 69.8023 | 23.6564 | 79.0806 | 27.8349
0.25597 | 55.695 | 23.6616 | 69.9034 | 23.6793 | 79.1859 | 27.8475
0.25604 | 55.7201 | 23.6823 | 69.8911 | 23.6825 | 79.1777 | 27.86
0.25675 | 55.7447 | 23.572 | 70.0096 | 23.6271 | 79.3003 | 27.8723
0.25646 | 55.7449 | 23.6305 | 69.9511 | 23.6531 | 79.2419 | 27.8724
0.2566 | 55.7699 | 23.6296 | 69.9604 | 23.6499 | 79.2554 | 27.885
0.25717 | 55.7946 | 23.5823 | 70.0159 | 23.6076 | 79.315 | 27.8973
0.25675 | 55.7949 | 23.6049 | 69.9934 | 23.6467 | 79.2926 | 27.8975
0.25724 | 55.7946 | 23.6994 | 69.8988 | 23.6011 | 79.1979 | 27.8973
0.25759 | 55.8446 | 23.6525 | 69.9624 | 23.5882 | 79.2698 | 27.9223
0.25738 | 55.8699 | 23.6485 | 69.9748 | 23.6174 | 79.2864 | 27.9349
0.25802 | 55.8694 | 23.6624 | 69.9607 | 23.5591 | 79.2723 | 27.9347
0.25809 | 55.8945 | 23.6305 | 70.001 | 23.5624 | 79.3167 | 27.9472
0.2578 | 55.9198 | 23.6557 | 69.9842 | 23.5981 | 79.3042 | 27.9599
0.25851 | 55.9444 | 23.5995 | 70.0486 | 23.5432 | 79.3727 | 27.9722
0.25823 | 55.9195 | 23.6449 | 69.9949 | 23.5592 | 79.3149 | 27.9598
0.25837 | 55.9194 | 23.639 | 70.0008 | 23.5463 | 79.3207 | 27.9597
0.25914 | 55.9439 | 23.6885 | 69.9595 | 23.4853 | 79.2835 | 27.972
0.25879 | 55.9442 | 23.7232 | 69.9249 | 23.5174 | 79.2489 | 27.9721
0.259 | 55.944 | 23.8929 | 69.7551 | 23.4981 | 79.0791 | 27.972
0.2595 | 55.9688 | 23.7659 | 69.8904 | 23.463 | 79.2185 | 27.9844
0.25914 | 55.9942 | 23.8348 | 69.8299 | 23.5047 | 79.1623 | 27.9971
0.25957 | 56.019 | 23.6867 | 69.9863 | 23.476 | 79.3228 | 28.0095
0.25992 | 56.0187 | 23.5143 | 70.1586 | 23.444 | 79.4951 | 28.0094
0.25971 | 56.0441 | 23.3915 | 70.2899 | 23.4728 | 79.6305 | 28.022
0.26013 | 56.0689 | 23.4122 | 70.2774 | 23.4442 | 79.6222 | 28.0344
0.26034 | 56.0687 | 23.4351 | 70.2545 | 23.4251 | 79.5993 | 28.0344
0.26013 | 56.0689 | 23.2628 | 70.4268 | 23.4442 | 79.7716 | 28.0344
0.2607 | 56.0936 | 23.3469 | 70.351 | 23.4029 | 79.6999 | 28.0468
0.26084 | 56.1186 | 23.4694 | 70.2368 | 23.3999 | 79.5899 | 28.0593
0.26084 | 56.1186 | 23.3186 | 70.3876 | 23.3999 | 79.7407 | 28.0593
0.26154 | 56.1432 | 23.4513 | 70.2631 | 23.3461 | 79.6203 | 28.0716
0.26126 | 56.1183 | 23.4329 | 70.2732 | 23.3618 | 79.6262 | 28.0591
0.26126 | 56.1434 | 23.3685 | 70.346 | 23.3714 | 79.7032 | 28.0717
0.26175 | 56.1682 | 23.3217 | 70.401 | 23.3368 | 79.7624 | 28.0841
0.2614 | 56.1684 | 23.2812 | 70.4416 | 23.3684 | 79.803 | 28.0842
0.26182 | 56.1681 | 23.3496 | 70.3731 | 23.3305 | 79.7345 | 28.0841
0.26211 | 56.193 | 23.2916 | 70.4394 | 23.3149 | 79.8049 | 28.0965
0.26196 | 56.1931 | 23.4023 | 70.3287 | 23.3275 | 79.6943 | 28.0966
0.2626 | 56.2178 | 23.527 | 70.2123 | 23.2805 | 79.5819 | 28.1089
0.26281 | 56.2428 | 23.5869 | 70.1607 | 23.2713 | 79.5345 | 28.1214
0.26239 | 56.2682 | 23.5814 | 70.1747 | 23.3185 | 79.5527 | 28.1341
0.26302 | 56.2677 | 23.5909 | 70.165 | 23.262 | 79.543 | 28.1339
0.26295 | 56.2678 | 23.5427 | 70.2132 | 23.2683 | 79.5912 | 28.1339
0.26309 | 56.318 | 23.7511 | 70.0216 | 23.2749 | 79.4079 | 28.159
0.26387 | 56.3173 | 23.6895 | 70.0829 | 23.2062 | 79.4692 | 28.1587
0.26359 | 56.3427 | 23.6678 | 70.1131 | 23.2407 | 79.5036 | 28.1714
0.26366 | 56.3678 | 23.4284 | 70.3609 | 23.244 | 79.7555 | 28.1839
0.26415 | 56.3674 | 23.5315 | 70.2576 | 23.2004 | 79.6522 | 28.1837
0.2638 | 56.3928 | 23.4982 | 70.2994 | 23.241 | 79.6982 | 28.1964
0.26422 | 56.3674 | 23.5387 | 70.2504 | 23.1942 | 79.645 | 28.1837
0.26465 | 56.3922 | 23.5598 | 70.2376 | 23.1664 | 79.6363 | 28.1961
0.26443 | 56.4175 | 23.5287 | 70.2771 | 23.1946 | 79.68 | 28.2087
0.26514 | 56.4421 | 23.4216 | 70.3924 | 23.1421 | 79.7994 | 28.221
0.26521 | 56.4672 | 23.5203 | 70.3021 | 23.1454 | 79.7133 | 28.2336
0.26486 | 56.4674 | 23.5112 | 70.3113 | 23.1764 | 79.7225 | 28.2337
0.26542 | 56.4921 | 23.3982 | 70.4325 | 23.1364 | 79.8479 | 28.2461
0.26521 | 56.4923 | 23.5022 | 70.3286 | 23.1549 | 79.7439 | 28.2461
0.26542 | 56.5173 | 23.6557 | 70.1834 | 23.1459 | 79.6029 | 28.2586
0.2662 | 56.5418 | 23.5391 | 70.3082 | 23.0876 | 79.7318 | 28.2709
0.26584 | 56.5421 | 23.6719 | 70.1755 | 23.1183 | 79.5991 | 28.271
0.26613 | 56.567 | 23.5432 | 70.3125 | 23.1032 | 79.7403 | 28.2835
0.26662 | 56.5666 | 23.739 | 70.1165 | 23.0603 | 79.5443 | 28.2833
0.2662 | 56.5669 | 23.6904 | 70.1652 | 23.0971 | 79.5931 | 28.2835
0.26655 | 56.5918 | 23.7502 | 70.1137 | 23.0758 | 79.5457 | 28.2959
0.26683 | 56.5916 | 23.8713 | 69.9926 | 23.0513 | 79.4245 | 28.2958
0.26669 | 56.6168 | 23.9299 | 69.9424 | 23.073 | 79.3785 | 28.3084
0.26726 | 56.6415 | 23.739 | 70.1415 | 23.0335 | 79.5818 | 28.3208
0.2674 | 56.6414 | 23.7277 | 70.1528 | 23.0213 | 79.593 | 28.3207
0.26718 | 56.6667 | 23.6102 | 70.2787 | 23.049 | 79.7232 | 28.3334
0.26775 | 56.6663 | 23.6476 | 70.2412 | 23.0003 | 79.6855 | 28.3331
0.26768 | 56.6915 | 23.5071 | 70.3901 | 23.0158 | 79.8386 | 28.3457
0.26768 | 56.6663 | 23.7048 | 70.184 | 23.0064 | 79.6284 | 28.3332
0.26831 | 56.6658 | 23.4486 | 70.44 | 22.9518 | 79.8843 | 28.3329
0.2681 | 56.6911 | 23.4316 | 70.4654 | 22.9793 | 79.914 | 28.3456
0.26838 | 56.6909 | 23.7592 | 70.1378 | 22.9551 | 79.5863 | 28.3455
0.26888 | 56.7157 | 23.6336 | 70.2716 | 22.9221 | 79.7242 | 28.3578
0.26845 | 56.6909 | 23.3969 | 70.5001 | 22.949 | 79.9485 | 28.3454
0.26881 | 56.7157 | 23.6557 | 70.2495 | 22.9282 | 79.7022 | 28.3579
0.26895 | 56.6905 | 23.6309 | 70.2659 | 22.9067 | 79.7143 | 28.3452
0.26888 | 56.7408 | 23.5652 | 70.3484 | 22.9315 | 79.8052 | 28.3704
0.26958 | 56.7654 | 23.6102 | 70.3116 | 22.8806 | 79.7725 | 28.3827
0.26965 | 56.7653 | 23.6579 | 70.2639 | 22.8746 | 79.7248 | 28.3827
0.26958 | 56.7905 | 23.3676 | 70.5626 | 22.8899 | 80.0277 | 28.3953
0.27022 | 56.79 | 23.5751 | 70.3549 | 22.836 | 79.8199 | 28.395
0.26994 | 56.7651 | 23.5679 | 70.3538 | 22.8506 | 79.8146 | 28.3825
0.26994 | 56.7902 | 23.8618 | 70.0683 | 22.8599 | 79.5333 | 28.3951
0.27057 | 56.84 | 23.8182 | 70.1285 | 22.8247 | 79.6018 | 28.42
0.27022 | 56.8403 | 23.5553 | 70.3915 | 22.8546 | 79.8648 | 28.4201
0.27078 | 56.865 | 23.4865 | 70.4685 | 22.8161 | 79.946 | 28.4325
0.27135 | 56.8645 | 23.459 | 70.4958 | 22.7684 | 79.9733 | 28.4323
0.27085 | 56.8649 | 23.3879 | 70.5671 | 22.8101 | 80.0446 | 28.4325
0.27128 | 56.8646 | 23.5265 | 70.4284 | 22.7744 | 79.9058 | 28.4323
0.27142 | 56.8896 | 23.5396 | 70.4236 | 22.7718 | 79.9052 | 28.4448
0.27113 | 56.8898 | 23.5445 | 70.4188 | 22.7956 | 79.9004 | 28.4449
0.27198 | 56.9143 | 23.3951 | 70.5763 | 22.7336 | 80.0621 | 28.4572
0.27177 | 56.9396 | 23.4743 | 70.5056 | 22.7606 | 79.9955 | 28.4698
0.27191 | 56.9395 | 23.5193 | 70.4605 | 22.7488 | 79.9505 | 28.4698
0.27262 | 56.9641 | 23.4014 | 70.5866 | 22.6989 | 80.0806 | 28.482
0.27219 | 56.9896 | 23.3663 | 70.6302 | 22.7436 | 80.1285 | 28.4948
0.2724 | 57.0145 | 23.5013 | 70.5035 | 22.7351 | 80.006 | 28.5073
0.27304 | 57.014 | 23.2133 | 70.7914 | 22.682 | 80.2937 | 28.507
0.27269 | 57.0143 | 23.2366 | 70.7682 | 22.7115 | 80.2706 | 28.5072
0.27318 | 57.0642 | 23.0813 | 70.9401 | 22.6887 | 80.4508 | 28.5321
0.27353 | 57.0639 | 23.4216 | 70.5997 | 22.6593 | 80.1104 | 28.532
0.27325 | 57.0641 | 23.6035 | 70.4179 | 22.6828 | 79.9286 | 28.5321
0.27381 | 57.0888 | 23.6287 | 70.4009 | 22.6451 | 79.9157 | 28.5444
0.27381 | 57.114 | 23.6827 | 70.3553 | 22.6543 | 79.8743 | 28.557
0.27367 | 57.1392 | 23.6633 | 70.3831 | 22.6752 | 79.9063 | 28.5696
0.27424 | 57.1388 | 23.5927 | 70.4536 | 22.6283 | 79.9767 | 28.5694
0.27403 | 57.1641 | 23.5986 | 70.4561 | 22.6551 | 79.9834 | 28.582
0.27431 | 57.1639 | 23.6485 | 70.4061 | 22.6317 | 79.9334 | 28.5819
0.27494 | 57.1885 | 23.463 | 70.5998 | 22.5884 | 80.1312 | 28.5942
0.27445 | 57.214 | 23.5846 | 70.4867 | 22.6383 | 80.0224 | 28.607
0.27487 | 57.2137 | 23.7309 | 70.3403 | 22.6033 | 79.8759 | 28.6068
0.27537 | 57.2384 | 23.7615 | 70.318 | 22.5718 | 79.8577 | 28.6192
0.27501 | 57.2387 | 23.7309 | 70.3487 | 22.6009 | 79.8885 | 28.6194
0.27551 | 57.2635 | 23.77 | 70.3178 | 22.5693 | 79.8617 | 28.6317
0.27572 | 57.2884 | 23.7817 | 70.3144 | 22.5611 | 79.8625 | 28.6442
0.27551 | 57.2886 | 23.7304 | 70.3658 | 22.5785 | 79.9139 | 28.6443
0.276 | 57.2882 | 23.662 | 70.4341 | 22.5379 | 79.9821 | 28.6441
0.27607 | 57.3133 | 23.6548 | 70.4496 | 22.5412 | 80.0018 | 28.6566
0.27593 | 57.3134 | 23.6629 | 70.4416 | 22.5528 | 79.9938 | 28.6567
0.27657 | 57.3129 | 23.7826 | 70.3217 | 22.5009 | 79.8738 | 28.6564
0.2765 | 57.3381 | 23.6305 | 70.4822 | 22.5157 | 80.0385 | 28.669
0.27664 | 57.338 | 23.5909 | 70.5218 | 22.5042 | 80.0781 | 28.669
0.2772 | 57.3878 | 23.7813 | 70.348 | 22.4764 | 79.9126 | 28.6939
0.27692 | 57.388 | 23.8699 | 70.2594 | 22.4993 | 79.8241 | 28.694
0.27706 | 57.3879 | 23.7309 | 70.3984 | 22.4878 | 79.9631 | 28.694
0.27755 | 57.4127 | 23.7034 | 70.4342 | 22.4568 | 80.0029 | 28.7063
0.2772 | 57.4381 | 23.5968 | 70.5492 | 22.4945 | 80.1222 | 28.719
0.27769 | 57.4628 | 23.6844 | 70.4699 | 22.4634 | 80.047 | 28.7314
0.27812 | 57.4625 | 23.5513 | 70.6029 | 22.4291 | 80.1799 | 28.7312
0.27784 | 57.4627 | 23.7034 | 70.4508 | 22.452 | 80.028 | 28.7314
0.27847 | 57.5125 | 23.6332 | 70.5376 | 22.4187 | 80.123 | 28.7562
0.27854 | 57.5124 | 23.7979 | 70.3729 | 22.413 | 79.9583 | 28.7562
0.27826 | 57.5127 | 23.8646 | 70.3063 | 22.4358 | 79.8917 | 28.7563
0.27882 | 57.5122 | 23.8834 | 70.2873 | 22.3902 | 79.8727 | 28.7561
0.27868 | 57.5375 | 23.8398 | 70.3394 | 22.4106 | 79.9289 | 28.7687
0.27882 | 57.5625 | 23.5945 | 70.593 | 22.4082 | 80.1867 | 28.7812
0.27953 | 57.5871 | 23.653 | 70.5427 | 22.3605 | 80.1405 | 28.7935
0.27918 | 57.5622 | 23.829 | 70.3584 | 22.3798 | 79.9521 | 28.7811
0.27946 | 57.5871 | 23.5693 | 70.6264 | 22.3661 | 80.2243 | 28.7936
0.27988 | 57.6119 | 23.7885 | 70.4155 | 22.3412 | 80.0175 | 28.806
0.2796 | 57.587 | 23.7399 | 70.4558 | 22.3548 | 80.0536 | 28.7935
0.28016 | 57.6368 | 23.7525 | 70.4598 | 22.3276 | 80.0659 | 28.8184
0.28044 | 57.6617 | 23.7849 | 70.4357 | 22.314 | 80.046 | 28.8309
0.28016 | 57.6871 | 23.5697 | 70.6593 | 22.3455 | 80.2739 | 28.8436
0.2808 | 57.7117 | 23.486 | 70.7512 | 22.3038 | 80.3699 | 28.8559
0.2808 | 57.6866 | 23.8011 | 70.4278 | 22.2948 | 80.0422 | 28.8433
0.28059 | 57.6868 | 23.6301 | 70.5988 | 22.3117 | 80.2133 | 28.8434
0.28122 | 57.7114 | 23.4937 | 70.7434 | 22.2701 | 80.362 | 28.8557
0.28101 | 57.7367 | 23.5999 | 70.6457 | 22.2959 | 80.2685 | 28.8684
0.28122 | 57.7365 | 23.6606 | 70.5849 | 22.279 | 80.2077 | 28.8683
0.28186 | 57.7612 | 23.6323 | 70.6214 | 22.2376 | 80.2483 | 28.8806
0.28164 | 57.7613 | 23.8677 | 70.3861 | 22.2544 | 80.013 | 28.8807
0.28186 | 57.7863 | 23.9204 | 70.3417 | 22.2465 | 79.9727 | 28.8931
0.28228 | 57.786 | 23.7736 | 70.4884 | 22.213 | 80.1194 | 28.893
0.28186 | 57.8114 | 24.0145 | 70.256 | 22.2554 | 79.8912 | 28.9057
0.28242 | 57.8361 | 23.9843 | 70.2944 | 22.2197 | 79.9338 | 28.9181
0.28249 | 57.8612 | 23.9622 | 70.3249 | 22.223 | 79.9684 | 28.9306
0.28235 | 57.8613 | 23.8821 | 70.405 | 22.2342 | 80.0486 | 28.9307
0.28298 | 57.8859 | 24.0797 | 70.2156 | 22.193 | 79.8633 | 28.943
0.28291 | 57.886 | 24.0374 | 70.2579 | 22.1986 | 79.9056 | 28.943
0.28298 | 57.8859 | 23.8893 | 70.406 | 22.193 | 80.0537 | 28.943
0.28355 | 57.9106 | 24.0671 | 70.2364 | 22.1575 | 79.8882 | 28.9553
0.28348 | 57.9358 | 24.0775 | 70.2344 | 22.1719 | 79.8904 | 28.9679
0.28348 | 57.9358 | 23.8862 | 70.4257 | 22.1719 | 80.0817 | 28.9679
0.28411 | 57.9604 | 23.8556 | 70.4645 | 22.1311 | 80.1246 | 28.9802
0.2839 | 57.9858 | 23.9658 | 70.3628 | 22.1565 | 80.0271 | 28.9929
0.28411 | 57.9856 | 23.9059 | 70.4226 | 22.1399 | 80.0869 | 28.9928
0.28468 | 58.0354 | 23.824 | 70.5211 | 22.1135 | 80.1937 | 29.0177
0.28432 | 58.0357 | 23.8682 | 70.477 | 22.1411 | 80.1496 | 29.0178
0.28475 | 58.0605 | 24.0541 | 70.2994 | 22.1169 | 79.9761 | 29.0302
0.28496 | 58.0855 | 23.9626 | 70.3992 | 22.1092 | 80.0801 | 29.0427
0.28482 | 58.0856 | 23.9996 | 70.3623 | 22.1202 | 80.0432 | 29.0428
0.28545 | 58.1102 | 24.0505 | 70.3196 | 22.0796 | 80.0046 | 29.0551
0.28566 | 58.1352 | 23.8407 | 70.5377 | 22.072 | 80.2269 | 29.0676
0.28538 | 58.1354 | 23.9573 | 70.4212 | 22.0939 | 80.1104 | 29.0677
0.28602 | 58.1349 | 23.9114 | 70.4669 | 22.0447 | 80.156 | 29.0674
0.28595 | 58.1601 | 23.9235 | 70.4632 | 22.0589 | 80.1565 | 29.08
0.28588 | 58.1853 | 23.942 | 70.4531 | 22.0732 | 80.1506 | 29.0926
0.28658 | 58.2098 | 23.9042 | 70.4991 | 22.0274 | 80.2007 | 29.1049
0.28623 | 58.2101 | 24.0491 | 70.3543 | 22.0547 | 80.056 | 29.1051
0.28651 | 58.2099 | 23.8097 | 70.5936 | 22.0329 | 80.2952 | 29.1049
0.28708 | 58.2346 | 23.8749 | 70.5366 | 21.9982 | 80.2424 | 29.1173
0.28665 | 58.2601 | 23.843 | 70.577 | 22.0395 | 80.287 | 29.13
0.28715 | 58.2848 | 23.9001 | 70.5282 | 22.0103 | 80.2423 | 29.1424
0.2875 | 58.3096 | 24.0532 | 70.3833 | 21.9919 | 80.1016 | 29.1548
0.28722 | 58.3099 | 23.879 | 70.5576 | 22.0136 | 80.2759 | 29.1549
0.28792 | 58.3093 | 23.7426 | 70.6938 | 21.9595 | 80.412 | 29.1546
0.28785 | 58.3345 | 23.8524 | 70.5924 | 21.9736 | 80.3148 | 29.1672
0.28771 | 58.3597 | 23.8848 | 70.5684 | 21.9931 | 80.2951 | 29.1799
0.28827 | 58.3341 | 23.829 | 70.6157 | 21.9412 | 80.3381 | 29.1671
0.28813 | 58.3594 | 23.9838 | 70.4693 | 21.9607 | 80.1959 | 29.1797
0.2882 | 58.3845 | 24.0698 | 70.3917 | 21.9641 | 80.1224 | 29.1922
0.28884 | 58.384 | 24.0212 | 70.4401 | 21.9156 | 80.1708 | 29.192
0.28849 | 58.3843 | 24.0945 | 70.3669 | 21.9425 | 80.0976 | 29.1921
0.28898 | 58.4341 | 24.213 | 70.265 | 21.9223 | 80.0041 | 29.2171
0.28947 | 58.4337 | 24.1081 | 70.3698 | 21.8847 | 80.1088 | 29.2169
0.28912 | 58.434 | 24.0955 | 70.3825 | 21.9115 | 80.1215 | 29.217
0.28954 | 58.4588 | 24.2431 | 70.2432 | 21.8881 | 79.9863 | 29.2294
0.28976 | 58.4586 | 24.0104 | 70.4758 | 21.872 | 80.2189 | 29.2293
0.28954 | 58.5091 | 24.0865 | 70.4165 | 21.9054 | 80.168 | 29.2545
0.29018 | 58.4834 | 24.095 | 70.3995 | 21.8487 | 80.1467 | 29.2417
0.29011 | 58.5086 | 23.9398 | 70.5631 | 21.8627 | 80.3145 | 29.2543
0.28997 | 58.5087 | 24.1931 | 70.3098 | 21.8733 | 80.0613 | 29.2544
0.2906 | 58.5082 | 24.3173 | 70.1854 | 21.8254 | 79.9368 | 29.2541
0.29039 | 58.5335 | 24.1405 | 70.3707 | 21.85 | 80.1263 | 29.2668
0.2906 | 58.5333 | 24.2246 | 70.2865 | 21.834 | 80.0421 | 29.2667
0.29117 | 58.558 | 24.2823 | 70.237 | 21.8002 | 79.9967 | 29.279
0.29088 | 58.5583 | 24.3214 | 70.198 | 21.8214 | 79.9577 | 29.2791
0.29124 | 58.558 | 24.127 | 70.3923 | 21.7949 | 80.152 | 29.279
0.29159 | 58.5828 | 24.2008 | 70.3268 | 21.777 | 80.0906 | 29.2914
0.29131 | 58.583 | 24.0797 | 70.448 | 21.7982 | 80.2118 | 29.2915
0.2918 | 58.6078 | 24.2503 | 70.2856 | 21.7698 | 80.0536 | 29.3039
0.29208 | 58.6327 | 24.1904 | 70.3538 | 21.7573 | 80.1259 | 29.3163
0.2918 | 58.6581 | 24.2679 | 70.2848 | 21.787 | 80.0611 | 29.329
0.29229 | 58.6576 | 24.1765 | 70.376 | 21.7501 | 80.1523 | 29.3288
0.29222 | 58.6577 | 24.1301 | 70.4225 | 21.7554 | 80.1988 | 29.3289
0.29237 | 58.6827 | 24.1653 | 70.3956 | 21.7534 | 80.1761 | 29.3414
0.29307 | 58.6821 | 24.194 | 70.3667 | 21.7009 | 80.1471 | 29.3411
0.293 | 58.6822 | 23.991 | 70.5697 | 21.7061 | 80.3501 | 29.3411
0.29307 | 58.6821 | 24.1356 | 70.4251 | 21.7009 | 80.2055 | 29.3411
0.29356 | 58.732 | 24.2714 | 70.3059 | 21.6814 | 80.0946 | 29.366
0.29328 | 58.7322 | 24.1134 | 70.464 | 21.7023 | 80.2527 | 29.3661
0.29349 | 58.7321 | 24.1827 | 70.3947 | 21.6866 | 80.1833 | 29.366
0.29399 | 58.7568 | 24.2733 | 70.3123 | 21.6586 | 80.1051 | 29.3784
0.29363 | 58.7571 | 24.1603 | 70.4254 | 21.6847 | 80.2182 | 29.3785
0.29406 | 58.7567 | 24.2733 | 70.3123 | 21.6534 | 80.1051 | 29.3784
0.29441 | 58.8067 | 24.1486 | 70.4536 | 21.6444 | 80.2548 | 29.4034
0.29413 | 58.7818 | 24.2296 | 70.3643 | 21.6567 | 80.1613 | 29.3909
0.29483 | 58.8567 | 24.4794 | 70.1395 | 21.6303 | 79.9489 | 29.4283
0.29505 | 58.8565 | 24.2188 | 70.4 | 21.6147 | 80.2094 | 29.4282
0.29476 | 58.8819 | 24.2706 | 70.3567 | 21.644 | 80.1703 | 29.4409
0.2954 | 58.8813 | 24.4137 | 70.2134 | 21.5973 | 80.027 | 29.4407
0.29519 | 58.8815 | 24.5947 | 70.0325 | 21.6128 | 79.8461 | 29.4408
0.29526 | 58.8814 | 24.4817 | 70.1454 | 21.6077 | 79.959 | 29.4407
0.29596 | 58.9311 | 24.4272 | 70.2165 | 21.573 | 80.0384 | 29.4656
0.29575 | 58.9062 | 24.3367 | 70.2987 | 21.58 | 80.1164 | 29.4531
0.29596 | 58.9563 | 24.3484 | 70.3037 | 21.5815 | 80.1297 | 29.4781
0.29653 | 58.9809 | 24.3962 | 70.2641 | 21.5487 | 80.0943 | 29.4905
0.29603 | 58.9562 | 24.3142 | 70.3379 | 21.5763 | 80.1639 | 29.4781
0.29646 | 59.0061 | 24.289 | 70.3797 | 21.5623 | 80.2141 | 29.5031
0.29695 | 59.0057 | 24.2769 | 70.3917 | 21.5263 | 80.226 | 29.5029
0.29667 | 59.0311 | 24.4484 | 70.2286 | 21.5554 | 80.0672 | 29.5156
0.29737 | 59.0557 | 24.4659 | 70.2193 | 21.5125 | 80.0619 | 29.5278
0.29758 | 59.0806 | 24.4709 | 70.2226 | 21.5056 | 80.0694 | 29.5403
0.29723 | 59.0809 | 24.5811 | 70.1125 | 21.5312 | 79.9594 | 29.5405
0.29758 | 59.0806 | 24.4713 | 70.2222 | 21.5056 | 80.069 | 29.5403
0.29758 | 59.0806 | 24.52 | 70.1735 | 21.5056 | 80.0203 | 29.5403
0.29751 | 59.1058 | 24.4875 | 70.2144 | 21.5192 | 80.0654 | 29.5529
0.29822 | 59.1052 | 24.4308 | 70.2709 | 21.4681 | 80.1218 | 29.5526
0.29808 | 59.1305 | 24.479 | 70.2312 | 21.4867 | 80.0862 | 29.5652
0.29836 | 59.1554 | 24.5348 | 70.1837 | 21.4747 | 80.0429 | 29.5777
0.29885 | 59.1801 | 24.3979 | 70.3288 | 21.4475 | 80.1922 | 29.5901
0.29864 | 59.1552 | 24.5037 | 70.2147 | 21.4544 | 80.0739 | 29.5776
0.29857 | 59.1552 | 24.4691 | 70.2493 | 21.4594 | 80.1085 | 29.5776
0.29907 | 59.2051 | 24.4551 | 70.2799 | 21.4407 | 80.1474 | 29.6025
0.29885 | 59.2053 | 24.4506 | 70.2845 | 21.4559 | 80.152 | 29.6026
0.29942 | 59.2299 | 24.3935 | 70.3498 | 21.4237 | 80.2215 | 29.615
0.29991 | 59.2798 | 24.3079 | 70.452 | 21.4051 | 80.332 | 29.6399
0.29956 | 59.3052 | 24.429 | 70.3394 | 21.4388 | 80.2236 | 29.6526
0.29984 | 59.305 | 24.5568 | 70.2115 | 21.4185 | 80.0957 | 29.6525
0.30005 | 59.3048 | 24.5334 | 70.2349 | 21.4034 | 80.119 | 29.6524
0.29977 | 59.305 | 24.5834 | 70.1849 | 21.4236 | 80.0691 | 29.6525
0.30055 | 59.3295 | 24.5744 | 70.2021 | 21.3764 | 80.0904 | 29.6648
0.30083 | 59.3544 | 24.7045 | 70.0803 | 21.3647 | 79.9727 | 29.6772
0.30055 | 59.3547 | 24.735 | 70.0499 | 21.3848 | 79.9423 | 29.6773
0.30118 | 59.4044 | 24.7378 | 70.0637 | 21.3562 | 79.9644 | 29.7022
0.30125 | 59.4044 | 24.6131 | 70.1884 | 21.3512 | 80.0891 | 29.7022
0.30083 | 59.4047 | 24.6154 | 70.1862 | 21.3814 | 80.087 | 29.7024
0.30153 | 59.4293 | 24.7167 | 70.0931 | 21.3395 | 79.9979 | 29.7146
0.30139 | 59.4545 | 24.4497 | 70.3685 | 21.3579 | 80.2776 | 29.7273
0.30146 | 59.4796 | 24.5834 | 70.2431 | 21.3612 | 80.1564 | 29.7398
0.30231 | 59.4789 | 24.7202 | 70.1061 | 21.3011 | 80.0192 | 29.7394
0.3021 | 59.5293 | 24.7414 | 70.1017 | 21.3328 | 80.0233 | 29.7647
0.30203 | 59.5294 | 24.6567 | 70.1864 | 21.3378 | 80.108 | 29.7647
0.30252 | 59.529 | 24.8157 | 70.0273 | 21.3028 | 79.9488 | 29.7645
0.30224 | 59.5292 | 24.7737 | 70.0694 | 21.3228 | 79.9909 | 29.7646
0.30252 | 59.5541 | 24.7905 | 70.0609 | 21.3111 | 79.9866 | 29.7771
0.30323 | 59.5787 | 24.7441 | 70.1155 | 21.2696 | 80.0452 | 29.7893
0.30309 | 59.5788 | 24.7324 | 70.1272 | 21.2796 | 80.057 | 29.7894
0.30316 | 59.629 | 24.5996 | 70.2767 | 21.2912 | 80.2149 | 29.8145
0.30379 | 59.6536 | 24.7207 | 70.1638 | 21.2548 | 80.1061 | 29.8268
0.30337 | 59.6037 | 24.7697 | 70.0982 | 21.268 | 80.0321 | 29.8018
0.30344 | 59.6288 | 24.6946 | 70.1817 | 21.2713 | 80.1198 | 29.8144
0.30393 | 59.6535 | 24.6685 | 70.216 | 21.2449 | 80.1582 | 29.8267
0.30379 | 59.6536 | 24.9349 | 69.9496 | 21.2548 | 79.8919 | 29.8268
0.30436 | 59.7034 | 24.8063 | 70.0948 | 21.2318 | 80.0454 | 29.8517
0.30492 | 59.7281 | 24.7333 | 70.1761 | 21.2006 | 80.1307 | 29.864
0.30443 | 59.7285 | 24.7319 | 70.1776 | 21.2351 | 80.1323 | 29.8642
0.30478 | 59.7282 | 24.8066 | 70.1028 | 21.2104 | 80.0575 | 29.8641
0.30513 | 59.753 | 24.8764 | 70.0413 | 21.194 | 80.0001 | 29.8765
0.30478 | 59.7533 | 24.5865 | 70.3313 | 21.2187 | 80.2902 | 29.8767
0.30548 | 59.803 | 24.6694 | 70.2649 | 21.1859 | 80.2321 | 29.9015
0.30584 | 59.8279 | 24.9552 | 69.9874 | 21.1696 | 79.9587 | 29.9139
0.30548 | 59.803 | 24.7783 | 70.156 | 21.1859 | 80.1232 | 29.9015
0.30612 | 59.8528 | 24.8386 | 70.1123 | 21.1582 | 80.0878 | 29.9264
0.30612 | 59.8528 | 24.7972 | 70.1537 | 21.1582 | 80.1292 | 29.9264
0.3057 | 59.828 | 24.7927 | 70.15 | 21.1794 | 80.1213 | 29.914
0.30633 | 59.8777 | 24.7117 | 70.2475 | 21.1518 | 80.2272 | 29.9389
0.30633 | 59.8777 | 24.8449 | 70.1143 | 21.1518 | 80.094 | 29.9389
0.30647 | 59.9027 | 24.7072 | 70.2604 | 21.1502 | 80.2442 | 29.9514
0.30725 | 59.9524 | 24.7869 | 70.1972 | 21.1129 | 80.1893 | 29.9762
0.30704 | 59.9525 | 24.6891 | 70.2951 | 21.1275 | 80.2872 | 29.9763
0.3069 | 59.9526 | 24.6833 | 70.3009 | 21.1373 | 80.293 | 29.9763
0.30739 | 59.9774 | 24.9313 | 70.0612 | 21.1114 | 80.0574 | 29.9887
0.30746 | 60.0024 | 24.6797 | 70.3211 | 21.1147 | 80.3215 | 30.0012
0.3076 | 60.0023 | 24.6334 | 70.3674 | 21.105 | 80.3678 | 30.0012
0.30831 | 60.0269 | 24.8597 | 70.1493 | 21.0647 | 80.1537 | 30.0134
0.30816 | 60.0521 | 24.763 | 70.2544 | 21.0825 | 80.2631 | 30.0261
0.30824 | 60.0521 | 24.7036 | 70.3138 | 21.0776 | 80.3224 | 30.026
0.30866 | 60.0517 | 24.8135 | 70.2037 | 21.0486 | 80.2124 | 30.0259
0.30838 | 60.1022 | 24.9426 | 70.0915 | 21.0843 | 80.1085 | 30.0511
0.30845 | 60.1022 | 25.025 | 70.0091 | 21.0794 | 80.0261 | 30.0511
0.30908 | 60.1268 | 24.9493 | 70.093 | 21.0441 | 80.1141 | 30.0634
0.30894 | 60.152 | 24.934 | 70.1167 | 21.0619 | 80.142 | 30.076
0.30943 | 60.1767 | 24.8107 | 70.2482 | 21.0363 | 80.2777 | 30.0884
0.31007 | 60.2265 | 25.0556 | 70.0199 | 21.0092 | 80.0576 | 30.1132
0.30943 | 60.227 | 25.1132 | 69.9625 | 21.0525 | 80.0003 | 30.1135
0.30958 | 60.2018 | 25.0889 | 69.9784 | 21.0348 | 80.012 | 30.1009
0.31014 | 60.2515 | 25.0723 | 70.0115 | 21.0125 | 80.0535 | 30.1258
0.30979 | 60.2518 | 24.984 | 70.0999 | 21.0366 | 80.1419 | 30.1259
0.31056 | 60.2763 | 25.2361 | 69.856 | 20.9919 | 79.9021 | 30.1382
0.31099 | 60.3011 | 24.9921 | 70.1083 | 20.9713 | 80.1585 | 30.1506
0.31063 | 60.3265 | 24.7666 | 70.3422 | 21.0033 | 80.3967 | 30.1633
0.31106 | 60.3262 | 24.7977 | 70.311 | 20.9746 | 80.3654 | 30.1631
0.31127 | 60.326 | 24.835 | 70.2737 | 20.9603 | 80.328 | 30.163
0.31085 | 60.3515 | 24.8683 | 70.2489 | 20.997 | 80.3074 | 30.1757
0.31134 | 60.3762 | 25.1119 | 70.0135 | 20.9717 | 80.0762 | 30.1881
0.31169 | 60.401 | 24.9138 | 70.2199 | 20.9559 | 80.2867 | 30.2005
0.31162 | 60.4262 | 24.9133 | 70.2288 | 20.9687 | 80.2998 | 30.2131
0.31226 | 60.4508 | 24.8679 | 71.2824 | 20.934 | 81.3575 | 30.2254
0.31247 | 60.5009 | 24.7661 | 70.4009 | 20.9358 | 80.4844 | 30.2505
0.31197 | 60.5013 | 24.6275 | 70.5396 | 20.9691 | 80.6232 | 30.2507
0.31233 | 60.5011 | 24.6923 | 70.4747 | 20.9453 | 80.5582 | 30.2505
0.31261 | 60.5008 | 24.4907 | 70.6762 | 20.9263 | 80.7597 | 30.2504
0.31261 | 60.5511 | 24.8309 | 70.3528 | 20.9424 | 80.4446 | 30.2755
0.31346 | 60.5755 | 24.7122 | 70.4796 | 20.8937 | 80.5755 | 30.2877
0.3136 | 60.5754 | 24.6073 | 70.5845 | 20.8842 | 80.6804 | 30.2877
0.31317 | 60.5757 | 24.8499 | 70.342 | 20.9126 | 80.438 | 30.2879
0.31367 | 60.6005 | 24.8386 | 70.3616 | 20.8875 | 80.4616 | 30.3002
0.31353 | 60.6006 | 24.926 | 70.2742 | 20.897 | 80.3743 | 30.3003
0.31338 | 60.6007 | 25.0574 | 70.1428 | 20.9064 | 80.2429 | 30.3003
0.31423 | 60.6502 | 25.1208 | 70.0959 | 20.8659 | 80.2043 | 30.3251
0.31423 | 60.6502 | 25.1515 | 70.0652 | 20.8659 | 80.1736 | 30.3251
0.31437 | 60.6753 | 25.0331 | 70.192 | 20.8645 | 80.3045 | 30.3376
0.31494 | 60.725 | 24.9804 | 70.2613 | 20.8429 | 80.3821 | 30.3625
0.31465 | 60.7504 | 25.1055 | 70.1446 | 20.8696 | 80.2697 | 30.3752
0.31451 | 60.7254 | 25.2191 | 70.0227 | 20.871 | 80.1436 | 30.3627
0.31515 | 60.75 | 24.9601 | 70.2899 | 20.8368 | 80.4149 | 30.375
0.31487 | 60.7754 | 25.129 | 70.1295 | 20.8635 | 80.2587 | 30.3877
0.3155 | 60.7748 | 25.0956 | 70.1627 | 20.8214 | 80.2918 | 30.3874
0.31614 | 60.8246 | 25.2086 | 70.0663 | 20.7953 | 80.2037 | 30.4123
0.31592 | 60.8499 | 25.0727 | 70.2106 | 20.8172 | 80.3522 | 30.4249
0.31571 | 60.8249 | 24.9615 | 70.3135 | 20.8233 | 80.451 | 30.4125
0.31614 | 60.8497 | 25.075 | 70.2082 | 20.8033 | 80.3499 | 30.4249
0.31592 | 60.875 | 25.0061 | 70.2856 | 20.8252 | 80.4314 | 30.4375
0.31635 | 60.8747 | 25.1019 | 70.1897 | 20.7972 | 80.3354 | 30.4373
0.31691 | 60.9244 | 25.0435 | 70.2646 | 20.7759 | 80.4187 | 30.4622
0.31677 | 60.9246 | 24.9012 | 70.407 | 20.7852 | 80.5611 | 30.4623
0.31684 | 60.9496 | 24.9687 | 70.3478 | 20.7885 | 80.5061 | 30.4748
0.31733 | 60.9744 | 24.9926 | 70.3322 | 20.7639 | 80.4946 | 30.4872
0.31684 | 60.9999 | 24.9228 | 70.4105 | 20.8043 | 80.5772 | 30.5
0.31705 | 60.9997 | 24.9237 | 70.4095 | 20.7904 | 80.5762 | 30.4999
0.31762 | 61.0244 | 24.925 | 70.4165 | 20.7612 | 80.5872 | 30.5122
0.31741 | 61.0497 | 24.8431 | 70.5068 | 20.783 | 80.6817 | 30.5248
0.31811 | 61.0742 | 24.9565 | 70.4016 | 20.7447 | 80.5806 | 30.5371
0.31853 | 61.099 | 24.8071 | 70.5592 | 20.7249 | 80.7424 | 30.5495
0.31797 | 61.0995 | 24.9349 | 70.4316 | 20.7618 | 80.6148 | 30.5497
0.31818 | 61.0993 | 24.9286 | 70.4378 | 20.748 | 80.621 | 30.5496
0.31839 | 61.0991 | 24.9147 | 70.4517 | 20.7341 | 80.6349 | 30.5496
0.31825 | 61.0992 | 25.151 | 70.2154 | 20.7433 | 80.3986 | 30.5496
0.3191 | 61.1488 | 24.8386 | 70.5443 | 20.7038 | 80.7358 | 30.5744
0.31924 | 61.1738 | 25.0326 | 70.3587 | 20.7025 | 80.5543 | 30.5869
0.3191 | 61.1739 | 24.8562 | 70.5351 | 20.7117 | 80.7308 | 30.587
0.31945 | 61.1987 | 24.7963 | 70.6033 | 20.6966 | 80.8031 | 30.5994
0.31938 | 61.1988 | 24.8553 | 70.5443 | 20.7012 | 80.7441 | 30.5994
0.31917 | 61.199 | 24.957 | 70.4427 | 20.715 | 80.6425 | 30.5995
0.31987 | 61.2235 | 24.9097 | 70.4981 | 20.677 | 80.7021 | 30.6118
0.31973 | 61.2488 | 24.9439 | 70.4724 | 20.694 | 80.6805 | 30.6244
0.32016 | 61.2735 | 24.9381 | 70.4864 | 20.6744 | 80.6987 | 30.6368
0.32086 | 61.2981 | 24.8602 | 70.5725 | 20.6366 | 80.7888 | 30.649
0.32072 | 61.2731 | 24.7549 | 70.6695 | 20.6379 | 80.8816 | 30.6365
0.32037 | 61.2734 | 24.8656 | 70.5589 | 20.6607 | 80.7711 | 30.6367
0.32079 | 61.2981 | 24.9912 | 70.4415 | 20.6411 | 80.6579 | 30.6491
0.32065 | 61.3234 | 24.8881 | 70.553 | 20.6581 | 80.7736 | 30.6617
0.32114 | 61.3481 | 24.8669 | 70.5825 | 20.634 | 80.8072 | 30.6741
0.32164 | 61.3477 | 24.9426 | 70.5066 | 20.6022 | 80.7312 | 30.6738
0.3215 | 61.3729 | 24.7751 | 71.6825 | 20.6191 | 81.9114 | 30.6865
0.32157 | 61.3477 | 24.7099 | 70.7393 | 20.6068 | 80.964 | 30.6739
0.32199 | 61.3976 | 24.6235 | 70.8424 | 20.5952 | 81.0753 | 30.6988
0.3215 | 61.3981 | 24.7288 | 70.7372 | 20.6269 | 80.9702 | 30.699
0.32185 | 61.3978 | 24.7279 | 70.738 | 20.6042 | 80.971 | 30.6989
0.32206 | 61.4227 | 24.5875 | 70.8867 | 20.5985 | 81.1239 | 30.7114
0.3222 | 61.4477 | 24.8999 | 70.5827 | 20.5972 | 80.824 | 30.7239
0.32291 | 61.4471 | 24.9265 | 70.5559 | 20.552 | 80.7971 | 30.7236
0.32319 | 61.472 | 24.9786 | 70.5121 | 20.5418 | 80.7574 | 30.736
0.32262 | 61.4725 | 24.8854 | 70.6054 | 20.5779 | 80.8508 | 30.7362
0.32291 | 61.4723 | 24.9165 | 70.5743 | 20.5598 | 80.8196 | 30.7361
0.32305 | 61.4721 | 24.8179 | 70.6728 | 20.5508 | 80.9182 | 30.7361
0.32298 | 61.4973 | 24.6932 | 70.8059 | 20.5631 | 81.0555 | 30.7487
0.32382 | 61.5469 | 24.6586 | 70.857 | 20.5246 | 81.1148 | 30.7734
0.32389 | 61.5468 | 24.6896 | 70.826 | 20.5201 | 81.0838 | 30.7734
0.32375 | 61.5721 | 24.8301 | 70.6939 | 20.5369 | 80.9559 | 30.786
0.32418 | 61.5717 | 24.8103 | 70.7136 | 20.51 | 80.9755 | 30.7858
0.32396 | 61.597 | 24.7099 | 70.8224 | 20.5312 | 81.0886 | 30.7985
0.32389 | 61.5971 | 24.8449 | 69.6875 | 20.5357 | 79.9536 | 30.7985
0.32467 | 61.6215 | 24.6748 | 70.8657 | 20.4941 | 81.136 | 30.8108
0.32446 | 61.6217 | 24.7112 | 70.8294 | 20.5075 | 81.0997 | 30.8109
0.32488 | 61.6465 | 24.7905 | 70.7583 | 20.4885 | 81.0327 | 30.8232
0.32552 | 61.6711 | 24.6662 | 70.8908 | 20.456 | 81.1693 | 30.8355
0.32523 | 61.6713 | 24.7873 | 70.7698 | 20.4739 | 81.0484 | 30.8357
0.32509 | 61.6714 | 24.6455 | 70.9116 | 20.4828 | 81.1902 | 30.8357
0.32552 | 61.6711 | 24.8179 | 70.7391 | 20.456 | 81.0176 | 30.8355
0.32523 | 61.6713 | 24.8431 | 70.714 | 20.4739 | 80.9926 | 30.8357
0.32594 | 61.6958 | 24.8913 | 70.674 | 20.4371 | 80.9566 | 30.8479
0.32629 | 61.6955 | 24.6451 | 71.9201 | 20.4149 | 82.2027 | 30.8478
0.32608 | 61.7209 | 24.8724 | 70.7012 | 20.4359 | 80.988 | 30.8604
0.32622 | 61.7459 | 24.9575 | 70.6245 | 20.4347 | 80.9154 | 30.8729
0.3265 | 61.7707 | 24.93 | 70.6602 | 20.4247 | 80.9554 | 30.8854
0.32615 | 61.7459 | 24.7297 | 70.8523 | 20.4392 | 81.1433 | 30.873
0.32672 | 61.7706 | 24.8805 | 70.7097 | 20.4114 | 81.0048 | 30.8853
0.32679 | 61.7705 | 24.7657 | 70.8245 | 20.407 | 81.1196 | 30.8853
0.327 | 61.7955 | 24.6163 | 70.9822 | 20.4014 | 81.2814 | 30.8977
0.3277 | 61.82 | 24.6059 | 71.0008 | 20.365 | 81.3041 | 30.91
0.32777 | 61.8451 | 24.5478 | 71.0672 | 20.3683 | 81.3747 | 30.9225
0.32735 | 61.8454 | 24.8679 | 70.7472 | 20.3947 | 81.0548 | 30.9227
0.32777 | 61.8451 | 24.745 | 70.87 | 20.3683 | 81.1775 | 30.9225
0.32777 | 61.8199 | 24.6248 | 70.9818 | 20.3606 | 81.2852 | 30.91
0.32791 | 61.8198 | 24.908 | 70.6986 | 20.3518 | 81.0019 | 30.9099
0.32862 | 61.8695 | 24.8165 | 70.8067 | 20.3232 | 81.1182 | 30.9347
0.32855 | 61.8695 | 24.7256 | 70.8976 | 20.3276 | 81.2092 | 30.9348
0.32855 | 61.8695 | 24.6145 | 71.0087 | 20.3276 | 81.3203 | 30.9348
0.32911 | 61.9193 | 24.7797 | 70.8601 | 20.3079 | 81.1799 | 30.9596
0.32869 | 61.8945 | 24.7184 | 70.9131 | 20.3265 | 81.2289 | 30.9473
0.32876 | 61.9196 | 24.8571 | 70.7828 | 20.3298 | 81.1027 | 30.9598
0.32933 | 61.9442 | 24.7211 | 70.927 | 20.3024 | 81.251 | 30.9721
0.32918 | 61.9695 | 24.7558 | 70.9007 | 20.3188 | 81.2289 | 30.9847
0.32989 | 61.9689 | 24.9044 | 70.7519 | 20.2752 | 81.08 | 30.9844
0.33031 | 61.9936 | 24.6766 | 70.9879 | 20.2567 | 81.3202 | 30.9968
0.32975 | 61.9941 | 24.7373 | 70.9274 | 20.2915 | 81.2598 | 30.9971
0.33003 | 61.9939 | 24.97 | 70.6946 | 20.2741 | 81.0269 | 30.9969
0.33024 | 61.9937 | 24.957 | 70.7076 | 20.261 | 81.0399 | 30.9969
0.33003 | 61.9939 | 25.0182 | 70.6464 | 20.2741 | 80.9787 | 30.9969
0.33088 | 62.0434 | 24.9764 | 70.7047 | 20.2372 | 81.0453 | 31.0217
0.33095 | 62.0685 | 24.9683 | 70.7212 | 20.2404 | 81.0659 | 31.0342
0.33081 | 62.0686 | 25.0489 | 70.6406 | 20.2491 | 80.9854 | 31.0343
0.33151 | 62.0931 | 25.1974 | 70.5003 | 20.2134 | 80.8492 | 31.0466
0.33116 | 62.0934 | 25.0547 | 70.6431 | 20.235 | 80.992 | 31.0467
0.33095 | 62.0936 | 25.1852 | 70.5127 | 20.248 | 80.8616 | 31.0468
0.33165 | 62.1181 | 25.0511 | 70.6549 | 20.2124 | 81.008 | 31.0591
0.33137 | 62.1435 | 25.1335 | 70.581 | 20.2372 | 80.9383 | 31.0718
0.33201 | 62.1681 | 24.9637 | 70.759 | 20.2059 | 81.1204 | 31.0841
0.33257 | 62.1927 | 25.0057 | 70.7252 | 20.1791 | 81.0907 | 31.0964
0.33208 | 62.1932 | 24.7468 | 70.9843 | 20.2092 | 81.3498 | 31.0966
0.33236 | 62.1929 | 24.9156 | 70.8154 | 20.192 | 81.1809 | 31.0965
0.33264 | 62.1927 | 24.8292 | 70.9017 | 20.1748 | 81.2671 | 31.0963
0.33229 | 62.193 | 24.9075 | 70.8235 | 20.1963 | 81.189 | 31.0965
0.33299 | 62.1924 | 24.9912 | 70.7396 | 20.1533 | 81.105 | 31.0962
0.33328 | 62.2173 | 25.0299 | 70.7092 | 20.1437 | 81.0787 | 31.1086
0.33306 | 62.2174 | 25.1064 | 70.6327 | 20.1566 | 81.0023 | 31.1087
0.33356 | 62.2421 | 25.2622 | 70.4852 | 20.1341 | 80.8589 | 31.1211
0.3337 | 62.242 | 25.2694 | 70.4779 | 20.1256 | 80.8516 | 31.121
0.33328 | 62.2173 | 25.2752 | 70.4639 | 20.1437 | 80.8334 | 31.1086
0.33384 | 62.2419 | 24.9138 | 70.8335 | 20.117 | 81.2072 | 31.121
0.3337 | 62.2672 | 25.0646 | 70.6911 | 20.1331 | 81.069 | 31.1336
0.33412 | 62.2668 | 25.2226 | 70.533 | 20.1075 | 80.9108 | 31.1334
0.33483 | 62.3164 | 25.1362 | 70.6359 | 20.08 | 81.022 | 31.1582
0.33483 | 62.3164 | 25.2009 | 70.5712 | 20.08 | 80.9573 | 31.1582
0.33462 | 62.3166 | 25.1582 | 70.614 | 20.0927 | 81.0001 | 31.1583
0.33497 | 62.3163 | 25.079 | 70.6931 | 20.0715 | 81.0792 | 31.1582
0.33462 | 62.3166 | 25.2086 | 70.5636 | 20.0927 | 80.9497 | 31.1583
0.33504 | 62.3163 | 25.2109 | 70.5612 | 20.0672 | 80.9472 | 31.1581
0.3356 | 62.3409 | 25.1406 | 70.6397 | 20.0408 | 81.0298 | 31.1704
0.33539 | 62.3662 | 24.9871 | 70.8016 | 20.061 | 81.196 | 31.1831
0.33574 | 62.3659 | 24.8054 | 70.9832 | 20.0399 | 81.3776 | 31.183
0.33624 | 62.3906 | 24.9165 | 70.8804 | 20.0178 | 81.2788 | 31.1953
0.33567 | 62.4162 | 24.9705 | 70.8349 | 20.0591 | 81.2376 | 31.2081
0.33589 | 62.3909 | 24.9908 | 70.8062 | 20.0389 | 81.2047 | 31.1955
0.33617 | 62.4158 | 25.2393 | 70.566 | 20.0295 | 80.9686 | 31.2079
0.33624 | 62.4157 | 24.9804 | 70.8248 | 20.0253 | 81.2275 | 31.2079
0.33701 | 62.4402 | 25.0291 | 70.7843 | 19.9864 | 81.191 | 31.2201
0.33701 | 62.4653 | 25.165 | 70.6568 | 19.9939 | 81.0677 | 31.2327
0.33687 | 62.4654 | 25.1506 | 70.6712 | 20.0023 | 81.0821 | 31.2327
0.33723 | 62.4651 | 25.1088 | 70.7129 | 19.9813 | 81.1238 | 31.2326
0.3373 | 62.4651 | 25.1533 | 70.6684 | 19.9771 | 81.0792 | 31.2325
0.33708 | 62.4653 | 25.0304 | 70.7914 | 19.9897 | 81.2022 | 31.2326
0.33793 | 62.5148 | 25.1996 | 70.6387 | 19.9543 | 81.0578 | 31.2574
0.33793 | 62.4897 | 25.1528 | 70.6771 | 19.9468 | 81.092 | 31.2448
0.33807 | 62.5398 | 25.0232 | 70.8234 | 19.9533 | 81.2467 | 31.2699
0.33871 | 62.5644 | 25.0245 | 70.8303 | 19.9232 | 81.2577 | 31.2822
0.33828 | 62.5647 | 25.0772 | 70.7777 | 19.9482 | 81.2052 | 31.2824
0.33807 | 62.5398 | 25.2293 | 70.6173 | 19.9533 | 81.0406 | 31.2699
0.33871 | 62.5644 | 25.0695 | 70.7853 | 19.9232 | 81.2127 | 31.2822
0.33842 | 62.5897 | 25.3743 | 70.4889 | 19.9473 | 80.9206 | 31.2949
0.3392 | 62.6142 | 25.3477 | 70.5237 | 19.9089 | 80.9594 | 31.3071
0.33976 | 62.664 | 25.106 | 70.782 | 19.8905 | 81.226 | 31.332
0.3392 | 62.6393 | 25.3306 | 70.5492 | 19.9163 | 80.9891 | 31.3197
0.33955 | 62.639 | 25.259 | 70.6207 | 19.8955 | 81.0605 | 31.3195
0.33976 | 62.664 | 25.4575 | 70.4305 | 19.8905 | 80.8745 | 31.332
0.33934 | 62.6392 | 25.5715 | 70.3082 | 19.908 | 80.7481 | 31.3196
0.34019 | 62.6636 | 25.5773 | 70.3106 | 19.8656 | 80.7545 | 31.3318
0.34033 | 62.6635 | 25.6214 | 70.2664 | 19.8573 | 80.7103 | 31.3317
0.34026 | 62.6887 | 25.7371 | 70.1591 | 19.8689 | 80.6072 | 31.3443
0.34096 | 62.7132 | 25.5543 | 70.3501 | 19.8349 | 80.8023 | 31.3566
0.34075 | 62.7134 | 25.4152 | 70.4893 | 19.8473 | 80.9415 | 31.3567
0.3404 | 62.7137 | 25.2081 | 70.6965 | 19.868 | 81.1487 | 31.3568
0.34096 | 62.7383 | 25.3347 | 70.5781 | 19.8423 | 81.0345 | 31.3692
0.34075 | 62.7385 | 25.278 | 70.6348 | 19.8547 | 81.0912 | 31.3692
0.34125 | 62.7632 | 25.1447 | 70.7764 | 19.8332 | 81.2369 | 31.3816
0.34188 | 62.7878 | 25.3832 | 70.5461 | 19.8036 | 81.0107 | 31.3939
0.3416 | 62.788 | 25.3176 | 70.6117 | 19.82 | 81.0764 | 31.394
0.34181 | 62.7878 | 25.2933 | 70.636 | 19.8077 | 81.1006 | 31.3939
0.34216 | 62.7875 | 25.3589 | 70.5703 | 19.7872 | 81.0349 | 31.3938
0.3416 | 62.788 | 25.1672 | 70.7621 | 19.82 | 81.2268 | 31.394
0.34223 | 62.8126 | 25.1384 | 70.7991 | 19.7904 | 81.2679 | 31.4063
0.34259 | 62.8123 | 25.268 | 70.6694 | 19.7699 | 81.1381 | 31.4061
0.34252 | 62.8375 | 25.3941 | 70.5517 | 19.7814 | 81.0246 | 31.4187
0.34322 | 62.862 | 25.3275 | 70.6265 | 19.7479 | 81.1035 | 31.431
0.34329 | 62.8619 | 25.5336 | 70.4204 | 19.7438 | 80.8974 | 31.431
0.34273 | 62.8875 | 25.4233 | 70.5392 | 19.7838 | 81.0205 | 31.4438
0.34336 | 62.8619 | 25.6858 | 70.2682 | 19.7397 | 80.7451 | 31.4309
0.34308 | 62.837 | 25.5692 | 70.3765 | 19.7487 | 80.8493 | 31.4185
0.34336 | 62.887 | 25.5309 | 70.4314 | 19.747 | 80.9126 | 31.4435
0.34421 | 62.9365 | 25.6758 | 70.303 | 19.7129 | 80.7924 | 31.4682
0.34393 | 62.9367 | 25.684 | 70.2949 | 19.7291 | 80.7844 | 31.4684
0.34407 | 62.9366 | 25.4454 | 70.5335 | 19.721 | 81.0229 | 31.4683
0.34456 | 62.9362 | 25.4859 | 70.4928 | 19.6926 | 80.9822 | 31.4681
0.34407 | 62.9115 | 25.1564 | 70.8141 | 19.7137 | 81.2993 | 31.4557
0.34442 | 62.9363 | 25.5336 | 70.4452 | 19.7007 | 80.9346 | 31.4682
0.34498 | 62.9609 | 25.2708 | 70.7162 | 19.6756 | 81.2097 | 31.4805
0.3447 | 62.9612 | 25.6705 | 70.3166 | 19.6918 | 80.8101 | 31.4806
0.34548 | 63.0108 | 25.6174 | 70.3862 | 19.6619 | 80.888 | 31.5054
0.34576 | 63.0105 | 25.5526 | 70.4509 | 19.6458 | 80.9527 | 31.5053
0.3452 | 63.011 | 25.5494 | 70.4543 | 19.678 | 80.9561 | 31.5055
0.34562 | 63.0106 | 25.3855 | 70.618 | 19.6538 | 81.1198 | 31.5053
0.34555 | 63.0107 | 25.3801 | 70.6235 | 19.6579 | 81.1253 | 31.5054
0.34555 | 63.0107 | 25.6416 | 70.362 | 19.6579 | 80.8638 | 31.5054
0.34647 | 63.0602 | 25.6115 | 70.4086 | 19.6201 | 80.9186 | 31.5301
0.34625 | 63.0603 | 25.5458 | 70.4743 | 19.6322 | 80.9844 | 31.5302
0.34647 | 63.0853 | 25.629 | 70.3994 | 19.6274 | 80.9136 | 31.5426
0.34703 | 63.0848 | 25.5472 | 70.4811 | 19.5953 | 80.9952 | 31.5424
0.34654 | 63.0852 | 25.4823 | 70.5461 | 19.6234 | 81.0603 | 31.5426
0.34661 | 63.0852 | 25.485 | 70.5434 | 19.6193 | 81.0576 | 31.5426
0.34724 | 63.1097 | 25.7375 | 70.2991 | 19.5906 | 80.8174 | 31.5549
0.3471 | 63.1099 | 25.6205 | 70.4161 | 19.5986 | 80.9344 | 31.5549
0.34781 | 63.1344 | 25.6723 | 70.3725 | 19.5659 | 80.8949 | 31.5672
0.34823 | 63.1591 | 25.6434 | 70.4096 | 19.5492 | 80.9362 | 31.5796
0.34773 | 63.1344 | 25.7645 | 70.2803 | 19.5698 | 80.8027 | 31.5672
0.34795 | 63.1342 | 25.5074 | 70.5373 | 19.5579 | 81.0597 | 31.5671
0.34809 | 63.1341 | 25.6443 | 70.4004 | 19.5499 | 80.9228 | 31.5671
0.34781 | 63.1595 | 25.8122 | 70.241 | 19.5731 | 80.7675 | 31.5797
0.34879 | 63.1586 | 25.657 | 70.3959 | 19.5174 | 80.9223 | 31.5793
0.34872 | 63.1838 | 25.6876 | 70.3737 | 19.5286 | 80.9043 | 31.5919
0.34872 | 63.2089 | 25.4783 | 70.5913 | 19.5358 | 81.1262 | 31.6045
0.34929 | 63.2085 | 25.6142 | 70.4553 | 19.5041 | 80.99 | 31.6042
0.349 | 63.2087 | 25.733 | 70.3366 | 19.5199 | 80.8713 | 31.6043
0.34886 | 63.1837 | 25.7776 | 70.2836 | 19.5207 | 80.8142 | 31.5918
0.3495 | 63.2083 | 25.8338 | 70.2356 | 19.4922 | 80.7703 | 31.6041
0.34922 | 63.2085 | 25.7191 | 70.3504 | 19.5081 | 80.8852 | 31.6043
0.34992 | 63.233 | 25.8289 | 70.2488 | 19.4757 | 80.7876 | 31.6165
0.35049 | 63.2577 | 25.8154 | 70.2705 | 19.4514 | 80.8134 | 31.6288
0.34992 | 63.233 | 25.8181 | 70.2596 | 19.4757 | 80.7984 | 31.6165
0.35027 | 63.2578 | 25.7155 | 70.3704 | 19.4632 | 80.9134 | 31.6289
0.35042 | 63.2577 | 25.9247 | 70.1612 | 19.4553 | 80.7042 | 31.6289
0.35006 | 63.258 | 25.8924 | 70.1936 | 19.475 | 80.7366 | 31.629
0.35091 | 63.2573 | 25.7289 | 70.3569 | 19.4278 | 80.8997 | 31.6286
0.35091 | 63.2824 | 25.6736 | 70.4205 | 19.435 | 80.9676 | 31.6412
0.35098 | 63.2823 | 25.7191 | 70.375 | 19.4311 | 80.9221 | 31.6412
0.35176 | 63.3068 | 25.6353 | 70.467 | 19.3952 | 81.0181 | 31.6534
0.35126 | 63.3072 | 25.7997 | 70.3027 | 19.4226 | 80.8539 | 31.6536
0.35119 | 63.2822 | 25.7614 | 70.3327 | 19.4193 | 80.8797 | 31.6411
0.35183 | 63.2816 | 25.7794 | 70.3145 | 19.3841 | 80.8614 | 31.6408
0.35147 | 63.3322 | 25.8392 | 70.2715 | 19.418 | 80.8269 | 31.6661
0.35218 | 63.3315 | 25.8437 | 70.2668 | 19.3789 | 80.8221 | 31.6658
0.35274 | 63.3311 | 25.8356 | 70.2748 | 19.3477 | 80.8299 | 31.6655
0.35225 | 63.3315 | 25.7344 | 70.3761 | 19.375 | 80.9313 | 31.6657
0.3526 | 63.3312 | 25.7163 | 70.3941 | 19.3555 | 80.9493 | 31.6656
0.35281 | 63.331 | 25.8095 | 70.3008 | 19.3439 | 80.856 | 31.6655
0.35239 | 63.3314 | 25.5908 | 70.5197 | 19.3672 | 81.0749 | 31.6657
0.35317 | 63.3558 | 25.8235 | 70.2951 | 19.3316 | 80.8544 | 31.6779
0.3531 | 63.4061 | 25.5958 | 70.5396 | 19.3497 | 81.1073 | 31.7031
0.35324 | 63.406 | 25.675 | 70.4603 | 19.3419 | 81.028 | 31.703
0.35401 | 63.4304 | 25.4423 | 70.7012 | 19.3064 | 81.2729 | 31.7152
0.35366 | 63.4307 | 25.5575 | 70.5861 | 19.3258 | 81.1579 | 31.7154
0.35359 | 63.4308 | 25.4908 | 70.6528 | 19.3296 | 81.2246 | 31.7154
0.35415 | 63.4303 | 25.5223 | 70.6211 | 19.2987 | 81.1929 | 31.7152
0.3538 | 63.4557 | 25.5318 | 70.6201 | 19.3251 | 81.1961 | 31.7279
0.35437 | 63.4553 | 25.5143 | 70.6375 | 19.2942 | 81.2133 | 31.7276
0.35493 | 63.4799 | 25.4711 | 70.6889 | 19.2705 | 81.2688 | 31.7399
0.35451 | 63.4803 | 25.6542 | 70.5059 | 19.2936 | 81.0859 | 31.7401
0.35507 | 63.5049 | 25.3707 | 69.7976 | 19.2699 | 80.3817 | 31.7524
0.35521 | 63.5048 | 25.5728 | 70.5955 | 19.2622 | 81.1796 | 31.7524
0.35479 | 63.5051 | 25.657 | 70.5114 | 19.2853 | 81.0956 | 31.7526
0.35556 | 63.5296 | 25.6984 | 70.4781 | 19.2501 | 81.0664 | 31.7648
0.35556 | 63.5547 | 25.8149 | 70.37 | 19.2571 | 80.9624 | 31.7773
0.35563 | 63.5546 | 25.62 | 70.5649 | 19.2533 | 81.1573 | 31.7773
0.35641 | 63.5791 | 25.5782 | 70.6148 | 19.2182 | 81.2113 | 31.7895
0.35599 | 63.5795 | 25.6227 | 70.5705 | 19.2412 | 81.167 | 31.7897
0.35606 | 63.5794 | 25.7709 | 70.4222 | 19.2374 | 81.0188 | 31.7897
0.35655 | 63.6041 | 25.6808 | 70.5206 | 19.2176 | 81.1212 | 31.802
0.3562 | 63.5793 | 25.7316 | 70.4615 | 19.2297 | 81.058 | 31.7896
0.35676 | 63.6039 | 25.8406 | 70.3607 | 19.2062 | 80.9613 | 31.8019
0.35733 | 63.6285 | 25.8397 | 70.3698 | 19.1828 | 80.9746 | 31.8143
0.3569 | 63.6289 | 25.9968 | 70.2128 | 19.2056 | 80.8176 | 31.8144
0.35747 | 63.6284 | 25.9009 | 70.3086 | 19.1751 | 80.9133 | 31.8142
0.35775 | 63.6784 | 25.986 | 70.2401 | 19.174 | 80.8532 | 31.8392
0.35726 | 63.6537 | 25.967 | 70.2509 | 19.1936 | 80.8599 | 31.8269
0.35789 | 63.6783 | 25.8159 | 70.4102 | 19.1664 | 81.0232 | 31.8391
0.35796 | 63.6782 | 25.9018 | 70.3243 | 19.1626 | 80.9373 | 31.8391
0.35803 | 63.7033 | 25.913 | 70.3214 | 19.1658 | 80.9386 | 31.8516
0.35874 | 63.7027 | 26.0225 | 70.2117 | 19.128 | 80.8288 | 31.8513
0.35846 | 63.728 | 26.0878 | 70.1549 | 19.1501 | 80.7762 | 31.864
0.35846 | 63.728 | 25.9661 | 70.2766 | 19.1501 | 80.8979 | 31.864
0.35902 | 63.7526 | 26.0117 | 70.2392 | 19.1269 | 80.8646 | 31.8763
0.3586 | 63.7279 | 26.0175 | 70.2251 | 19.1425 | 80.8464 | 31.8639
0.35909 | 63.7526 | 26.2084 | 70.0425 | 19.1231 | 80.6679 | 31.8763
0.3593 | 63.7775 | 26.2507 | 70.0085 | 19.1188 | 80.6381 | 31.8888
0.3593 | 63.7775 | 26.2237 | 70.0355 | 19.1188 | 80.6651 | 31.8888
0.35994 | 63.8021 | 26.1566 | 70.1108 | 19.0919 | 80.7444 | 31.901
0.36015 | 63.827 | 26.1111 | 70.1646 | 19.0876 | 80.8024 | 31.9135
0.35973 | 63.8274 | 26.18 | 70.0958 | 19.1102 | 80.7337 | 31.9137
0.36036 | 63.852 | 26.0242 | 70.2598 | 19.0833 | 80.9018 | 31.926
0.36022 | 63.8521 | 26.0139 | 70.2701 | 19.0908 | 80.9121 | 31.926
0.36029 | 63.852 | 26.2736 | 70.0104 | 19.0871 | 80.6524 | 31.926
0.36114 | 63.8764 | 26.0805 | 70.2116 | 19.0491 | 80.8577 | 31.9382
0.36085 | 63.9018 | 26.0292 | 70.2714 | 19.071 | 80.9217 | 31.9509
0.36092 | 63.9017 | 26.0373 | 70.2633 | 19.0673 | 80.9136 | 31.9509
0.36149 | 63.9263 | 25.9324 | 70.3764 | 19.0443 | 81.0308 | 31.9632
0.36107 | 63.9267 | 25.9211 | 70.3878 | 19.0667 | 81.0423 | 31.9634
0.36149 | 63.9515 | 25.9175 | 70.3997 | 19.0513 | 81.0582 | 31.9757
0.36177 | 63.9512 | 25.7928 | 70.5243 | 19.0363 | 81.1828 | 31.9756
0.3617 | 63.9513 | 25.7969 | 70.5202 | 19.0401 | 81.1787 | 31.9756
0.36234 | 63.9758 | 25.8802 | 70.4451 | 19.0135 | 81.1077 | 31.9879
0.36234 | 63.9507 | 25.9905 | 70.3264 | 19.0065 | 80.9849 | 31.9754
0.36212 | 63.976 | 26.0377 | 70.2876 | 19.0246 | 80.9503 | 31.988
0.36269 | 63.9504 | 26.0458 | 69.271 | 18.988 | 79.9294 | 31.9752
0.36269 | 63.9755 | 26.2029 | 70.1223 | 18.9949 | 80.7849 | 31.9878
0.36283 | 63.9754 | 26.1336 | 70.1915 | 18.9875 | 80.8541 | 31.9877
0.36353 | 63.9999 | 25.9536 | 70.3797 | 18.9574 | 81.0463 | 31.9999
0.36318 | 64.0253 | 26.1926 | 70.1492 | 18.9828 | 80.8201 | 32.0127
0.36361 | 64.025 | 26.3002 | 70.0415 | 18.9606 | 80.7123 | 32.0125
0.36389 | 64.0498 | 26.2318 | 70.1181 | 18.9527 | 80.7931 | 32.0249
0.36346 | 64.0251 | 26.3717 | 69.97 | 18.968 | 80.6408 | 32.0125
0.36389 | 64.0247 | 26.2587 | 70.0829 | 18.9458 | 80.7537 | 32.0124
0.3641 | 64.0496 | 26.157 | 70.1929 | 18.9417 | 80.8678 | 32.0248
0.36403 | 64.0497 | 26.4357 | 69.9142 | 18.9454 | 80.5892 | 32.0249
0.3648 | 64.0741 | 26.1723 | 70.1857 | 18.9118 | 80.8648 | 32.0371
0.36459 | 64.0743 | 26.0616 | 70.2965 | 18.9228 | 80.9756 | 32.0372
0.36452 | 64.0995 | 26.1417 | 70.2248 | 18.9334 | 80.9081 | 32.0498
0.36516 | 64.099 | 26.2039 | 70.1624 | 18.9003 | 80.8456 | 32.0495
0.36502 | 64.0991 | 26.2111 | 70.1553 | 18.9076 | 80.8384 | 32.0495
0.36523 | 64.124 | 26.2957 | 70.079 | 18.9035 | 80.7663 | 32.062
0.36586 | 64.1234 | 26.1998 | 70.1747 | 18.8705 | 80.8619 | 32.0617
0.36551 | 64.1489 | 26.3911 | 69.9919 | 18.8957 | 80.6833 | 32.0744
0.366 | 64.1484 | 26.1296 | 70.2532 | 18.8701 | 80.9446 | 32.0742
0.36636 | 64.1733 | 26.1188 | 70.2723 | 18.8587 | 80.9678 | 32.0866
0.36593 | 64.1988 | 26.1157 | 70.2839 | 18.8875 | 80.9837 | 32.0994
0.36657 | 64.1982 | 26.1143 | 70.2851 | 18.8546 | 80.9848 | 32.0991
0.36664 | 64.1981 | 26.225 | 70.1744 | 18.851 | 80.8741 | 32.0991
0.36643 | 64.2234 | 26.2587 | 70.1491 | 18.8688 | 80.853 | 32.1117
0.3672 | 64.2228 | 26.4869 | 69.9207 | 18.8287 | 80.6245 | 32.1114
0.36699 | 64.2229 | 26.3789 | 70.0287 | 18.8396 | 80.7326 | 32.1115
0.36713 | 64.2479 | 26.1962 | 70.2198 | 18.8392 | 80.9278 | 32.124
0.36777 | 64.2725 | 26.3889 | 70.0353 | 18.8134 | 80.7473 | 32.1362
0.36727 | 64.2478 | 26.3137 | 70.1022 | 18.8319 | 80.8102 | 32.1239
0.36763 | 64.2726 | 26.2354 | 70.1888 | 18.8206 | 80.9009 | 32.1363
0.36819 | 64.2972 | 26.1412 | 70.2912 | 18.7984 | 81.0074 | 32.1486
0.36777 | 64.3227 | 26.225 | 70.2159 | 18.827 | 80.9364 | 32.1614
0.36847 | 64.3472 | 26.1786 | 70.2705 | 18.7976 | 80.995 | 32.1736
0.36882 | 64.372 | 26.2714 | 70.1859 | 18.7864 | 80.9146 | 32.186
0.3684 | 64.3975 | 26.1368 | 70.329 | 18.8149 | 81.062 | 32.1988
0.36897 | 64.397 | 26.1957 | 70.27 | 18.786 | 81.0028 | 32.1985
0.36911 | 64.3969 | 26.1976 | 70.268 | 18.7788 | 81.0009 | 32.1985
0.36882 | 64.3972 | 26.3407 | 70.125 | 18.7932 | 80.8579 | 32.1986
0.36967 | 64.4215 | 26.2803 | 70.1935 | 18.7567 | 80.9305 | 32.2108
0.36953 | 64.4468 | 26.2723 | 70.21 | 18.7707 | 80.9511 | 32.2234
0.36953 | 64.4468 | 26.3231 | 70.1592 | 18.7707 | 80.9003 | 32.2234
0.37024 | 64.4462 | 26.179 | 70.3031 | 18.7348 | 81.0441 | 32.2231
0.36981 | 64.4465 | 26.3614 | 70.1208 | 18.7564 | 80.8619 | 32.2233
0.37002 | 64.4463 | 26.1354 | 70.3467 | 18.7456 | 81.0878 | 32.2232
0.37066 | 64.496 | 26.2565 | 70.2422 | 18.7269 | 80.9915 | 32.248
0.37024 | 64.4964 | 26.2961 | 70.2027 | 18.7484 | 80.9521 | 32.2482
0.37087 | 64.4958 | 26.2758 | 70.2228 | 18.7161 | 80.9721 | 32.2479
0.37136 | 64.5205 | 26.2142 | 70.2926 | 18.6979 | 81.0461 | 32.2603
0.37087 | 64.4958 | 26.1066 | 70.392 | 18.7161 | 81.1413 | 32.2479
0.37143 | 64.5204 | 25.9716 | 70.5352 | 18.6943 | 81.2886 | 32.2602
0.37158 | 64.5203 | 25.9905 | 70.5163 | 18.6872 | 81.2697 | 32.2602
0.37122 | 64.5206 | 26.1044 | 70.4025 | 18.705 | 81.1559 | 32.2603
0.37214 | 64.5449 | 25.9851 | 70.5299 | 18.6655 | 81.2874 | 32.2725
0.372 | 64.5451 | 26.0045 | 70.5105 | 18.6726 | 81.268 | 32.2725
0.37193 | 64.5451 | 26.0863 | 70.4287 | 18.6762 | 81.1863 | 32.2726
0.3727 | 64.5444 | 26.1741 | 70.3407 | 18.6371 | 81.0981 | 32.2722
0.37235 | 64.5699 | 26.0089 | 70.5144 | 18.6616 | 81.276 | 32.2849
0.37242 | 64.5698 | 26.0878 | 70.4355 | 18.658 | 81.1971 | 32.2849
0.37313 | 64.5943 | 26.067 | 70.4644 | 18.6293 | 81.2302 | 32.2972
0.3727 | 64.5947 | 26.1291 | 70.4025 | 18.6506 | 81.1682 | 32.2973
0.37327 | 64.5942 | 26.1723 | 70.3591 | 18.6222 | 81.1248 | 32.2971
0.37383 | 64.6188 | 26.1255 | 70.4141 | 18.6007 | 81.1839 | 32.3094
0.37334 | 64.6192 | 26.1484 | 70.3913 | 18.6254 | 81.1612 | 32.3096
0.37397 | 64.6438 | 26.356 | 70.1919 | 18.6004 | 80.9659 | 32.3219
0.37411 | 64.6437 | 26.2232 | 70.3247 | 18.5933 | 81.0986 | 32.3218
0.37376 | 64.644 | 26.2354 | 70.3126 | 18.611 | 81.0866 | 32.322
0.37454 | 64.6684 | 26.0427 | 70.5134 | 18.5789 | 81.2915 | 32.3342
0.37454 | 64.6433 | 25.982 | 70.5658 | 18.5722 | 81.3396 | 32.3216
0.37461 | 64.6683 | 26.1449 | 70.4112 | 18.5754 | 81.1893 | 32.3342
0.37524 | 64.6929 | 26.1296 | 70.4347 | 18.5505 | 81.2168 | 32.3464
0.37496 | 64.6932 | 26.1696 | 70.3948 | 18.5646 | 81.177 | 32.3466
0.37503 | 64.7182 | 26.1013 | 70.4714 | 18.5678 | 81.2578 | 32.3591
0.37553 | 64.7429 | 25.751 | 71.83 | 18.5499 | 82.6204 | 32.3714
0.3751 | 64.7433 | 25.7285 | 70.8526 | 18.5709 | 81.6431 | 32.3716
0.37588 | 64.7426 | 25.8338 | 70.7471 | 18.5324 | 81.5375 | 32.3713
0.37609 | 64.7675 | 25.5872 | 71.002 | 18.5286 | 81.7966 | 32.3838
0.37581 | 64.7678 | 25.7933 | 70.796 | 18.5426 | 81.5906 | 32.3839
0.3763 | 64.7924 | 25.765 | 70.8325 | 18.5248 | 81.6312 | 32.3962
0.37637 | 64.8175 | 25.7133 | 70.8925 | 18.528 | 81.6954 | 32.4087
0.37616 | 64.8177 | 25.8933 | 70.7126 | 18.5385 | 81.5155 | 32.4088
0.37687 | 64.8422 | 25.7258 | 70.8883 | 18.5103 | 81.6953 | 32.4211
0.37665 | 64.8424 | 25.7393 | 70.8748 | 18.5207 | 81.6819 | 32.4212
0.37701 | 64.842 | 25.6313 | 70.9827 | 18.5033 | 81.7897 | 32.421
0.37771 | 64.8414 | 25.7213 | 70.8925 | 18.4686 | 81.6994 | 32.4207
0.37722 | 64.867 | 25.711 | 70.9113 | 18.4996 | 81.7225 | 32.4335
0.3775 | 64.8667 | 25.7568 | 70.8654 | 18.4857 | 81.6766 | 32.4334
0.37799 | 64.8914 | 25.8509 | 70.7796 | 18.468 | 81.5948 | 32.4457
0.37764 | 64.8917 | 25.8726 | 70.758 | 18.4854 | 81.5733 | 32.4459
0.37828 | 64.8911 | 25.7969 | 70.8335 | 18.4542 | 81.6487 | 32.4456
0.37856 | 64.916 | 25.9815 | 70.6572 | 18.447 | 81.4765 | 32.458
0.37828 | 64.9163 | 25.9887 | 70.6501 | 18.4608 | 81.4694 | 32.4581
0.37898 | 64.9408 | 26.0017 | 70.6452 | 18.433 | 81.4687 | 32.4704
0.37905 | 64.9407 | 25.9883 | 70.6586 | 18.4295 | 81.482 | 32.4703
0.3787 | 64.941 | 26.0445 | 70.6025 | 18.4468 | 81.426 | 32.4705
0.37933 | 64.9656 | 25.9283 | 70.7269 | 18.4224 | 81.5545 | 32.4828
0.37919 | 64.9657 | 25.995 | 70.6602 | 18.4292 | 81.4878 | 32.4828
0.37933 | 64.9404 | 26.0265 | 70.6203 | 18.4157 | 81.4437 | 32.4702
0.38011 | 64.99 | 26.0715 | 70.5918 | 18.3912 | 81.4235 | 32.495
0.37969 | 64.9652 | 26.1318 | 70.5233 | 18.4052 | 81.3508 | 32.4826
0.37997 | 64.9901 | 26.2128 | 70.4506 | 18.398 | 81.2823 | 32.4951
0.38053 | 65.0147 | 26.3394 | 70.3322 | 18.3772 | 81.168 | 32.5074
0.38018 | 65.015 | 26.4564 | 70.2153 | 18.3944 | 81.0511 | 32.5075
0.3806 | 65.0147 | 26.5081 | 70.1635 | 18.3738 | 80.9992 | 32.5073
0.3811 | 65.0393 | 26.5334 | 70.1464 | 18.3565 | 80.9863 | 32.5197
0.38067 | 65.0397 | 26.491 | 70.1889 | 18.377 | 81.0289 | 32.5199
0.38138 | 65.0391 | 26.3362 | 70.3435 | 18.3428 | 81.1833 | 32.5195
0.38145 | 65.0641 | 26.4937 | 70.1943 | 18.346 | 81.0384 | 32.5321
0.3811 | 65.0645 | 26.1301 | 70.5581 | 18.3631 | 81.4021 | 32.5322
0.38187 | 65.0889 | 26.3074 | 70.3889 | 18.3321 | 81.237 | 32.5444
0.38173 | 65.089 | 26.3227 | 70.3736 | 18.339 | 81.2218 | 32.5445
0.38166 | 65.1142 | 26.0909 | 70.6138 | 18.3489 | 81.4662 | 32.5571
0.38251 | 65.1385 | 26.2101 | 70.5027 | 18.3147 | 81.3592 | 32.5693
0.38223 | 65.1388 | 26.3375 | 70.3754 | 18.3283 | 81.2319 | 32.5694
0.38223 | 65.1388 | 26.2957 | 70.4172 | 18.3283 | 81.2737 | 32.5694
0.383 | 65.1632 | 26.1318 | 70.5893 | 18.2975 | 81.4498 | 32.5816
0.38251 | 65.1385 | 26.3564 | 70.3564 | 18.3147 | 81.2129 | 32.5693
0.38286 | 65.1633 | 26.4636 | 70.2575 | 18.3043 | 81.1181 | 32.5817
0.38357 | 65.1878 | 26.2475 | 70.4818 | 18.277 | 81.3464 | 32.5939
0.38307 | 65.2134 | 25.9761 | 70.7617 | 18.3073 | 81.6306 | 32.6067
0.38371 | 65.2128 | 26.1161 | 70.6215 | 18.2768 | 81.4903 | 32.6064
0.38399 | 65.2377 | 26.1521 | 70.5938 | 18.2699 | 81.4667 | 32.6188
0.38357 | 65.2632 | 26.2515 | 70.5029 | 18.2967 | 81.3801 | 32.6316
0.3842 | 65.2626 | 26.1053 | 70.6489 | 18.2663 | 81.526 | 32.6313
0.38427 | 65.2626 | 26.1246 | 70.6296 | 18.2629 | 81.5067 | 32.6313
0.38406 | 65.2879 | 25.8149 | 70.9477 | 18.2796 | 81.829 | 32.6439
0.38498 | 65.3122 | 25.8753 | 70.8954 | 18.2424 | 81.7808 | 32.6561
0.38477 | 65.3123 | 25.9427 | 70.8281 | 18.2524 | 81.7135 | 32.6562
0.38462 | 65.3125 | 25.7217 | 71.0491 | 18.2592 | 81.9345 | 32.6562
0.38547 | 65.3117 | 25.711 | 71.0596 | 18.2189 | 81.9449 | 32.6559
0.38498 | 65.3122 | 25.8235 | 70.9472 | 18.2424 | 81.8326 | 32.6561
0.38519 | 65.312 | 25.7974 | 70.9733 | 18.2323 | 81.8586 | 32.656
0.38589 | 65.3365 | 25.9171 | 70.8617 | 18.2053 | 81.7511 | 32.6682
0.38554 | 65.3368 | 25.6624 | 71.1165 | 18.222 | 82.006 | 32.6684
0.38604 | 65.3614 | 25.7839 | 71.0032 | 18.2051 | 81.8968 | 32.6807
0.3866 | 65.3861 | 25.8793 | 70.9161 | 18.1849 | 81.8137 | 32.693
0.38596 | 65.3866 | 25.8217 | 70.9738 | 18.215 | 81.8716 | 32.6933
0.38653 | 65.3861 | 25.8978 | 70.8976 | 18.1883 | 81.7953 | 32.6931
0.38688 | 65.4109 | 25.7339 | 71.0697 | 18.1781 | 81.9716 | 32.7055
0.38653 | 65.4112 | 25.7916 | 71.0121 | 18.1948 | 81.914 | 32.7056
0.38738 | 65.4105 | 25.7637 | 71.0398 | 18.1548 | 81.9415 | 32.7052
0.3873 | 65.4357 | 25.9144 | 70.8975 | 18.1646 | 81.8034 | 32.7178
0.38709 | 65.4358 | 25.9365 | 70.8754 | 18.1746 | 81.7814 | 32.7179
0.38787 | 65.4603 | 25.9396 | 70.8805 | 18.1445 | 81.7905 | 32.7301
0.38759 | 65.4605 | 25.891 | 70.9292 | 18.1578 | 81.8393 | 32.7303
0.38759 | 65.4354 | 25.796 | 71.0158 | 18.1513 | 81.9217 | 32.7177
0.38836 | 65.4849 | 26.0648 | 70.7635 | 18.1278 | 81.6777 | 32.7425
0.38794 | 65.4853 | 26.0634 | 70.765 | 18.1477 | 81.6793 | 32.7427
0.38829 | 65.485 | 26.0701 | 70.7582 | 18.1311 | 81.6724 | 32.7425
0.38886 | 65.5096 | 26.0778 | 70.7587 | 18.1111 | 81.677 | 32.7548
0.38843 | 65.51 | 25.9639 | 70.8728 | 18.131 | 81.7911 | 32.755
0.38893 | 65.5347 | 25.9702 | 70.8747 | 18.1143 | 81.7971 | 32.7673
0.38942 | 65.5593 | 25.8172 | 71.0359 | 18.0977 | 81.9625 | 32.7797
0.38893 | 65.5598 | 25.9887 | 70.8646 | 18.1208 | 81.7912 | 32.7799
0.38963 | 65.5591 | 26.1512 | 70.7018 | 18.0878 | 81.6284 | 32.7796
0.38991 | 65.584 | 26.1313 | 70.73 | 18.0811 | 81.6607 | 32.792
0.38956 | 65.5843 | 26.022 | 70.8394 | 18.0975 | 81.7702 | 32.7922
0.39027 | 65.6088 | 26.0869 | 70.7827 | 18.0711 | 81.7175 | 32.8044
0.3902 | 65.6089 | 26.0314 | 70.8382 | 18.0744 | 81.773 | 32.8044
0.38998 | 65.6091 | 25.9504 | 70.9193 | 18.0842 | 81.8541 | 32.8045
0.39083 | 65.6083 | 26.0198 | 70.8496 | 18.0449 | 81.7843 | 32.8041
0.39055 | 65.6337 | 25.9391 | 70.9388 | 18.0644 | 81.8777 | 32.8168
0.39069 | 65.6335 | 26.0094 | 70.8684 | 18.0579 | 81.8074 | 32.8168
0.39147 | 65.658 | 26.1169 | 70.7691 | 18.0283 | 81.7121 | 32.829
0.39097 | 65.6835 | 25.9815 | 70.913 | 18.0576 | 81.8603 | 32.8418
0.39118 | 65.6833 | 26.0081 | 70.8863 | 18.0478 | 81.8336 | 32.8417
0.39175 | 65.7079 | 25.945 | 70.9576 | 18.0281 | 81.909 | 32.854
0.39133 | 65.7334 | 25.9495 | 70.9616 | 18.0541 | 81.9172 | 32.8667
0.39196 | 65.7329 | 26.0396 | 70.8714 | 18.0247 | 81.8268 | 32.8664
0.39224 | 65.7326 | 25.9369 | 70.974 | 18.0117 | 81.9294 | 32.8663
0.39203 | 65.7579 | 25.9982 | 70.9211 | 18.0278 | 81.8808 | 32.879
0.39274 | 65.7573 | 25.8685 | 71.0506 | 17.9953 | 82.0101 | 32.8786
0.39267 | 65.7824 | 26.0287 | 70.8988 | 18.0049 | 81.8625 | 32.8912
0.39245 | 65.7826 | 26.1669 | 70.7606 | 18.0147 | 81.7244 | 32.8913
0.39316 | 65.8071 | 26.1102 | 70.8255 | 17.9886 | 81.7934 | 32.9036
0.39323 | 65.8071 | 25.9482 | 70.9875 | 17.9854 | 81.9553 | 32.9035
0.39316 | 65.8322 | 26.0422 | 70.9019 | 17.995 | 81.8739 | 32.9161
0.39393 | 65.8566 | 26.2029 | 70.7493 | 17.9658 | 81.7254 | 32.9283
0.39372 | 65.8568 | 26.0076 | 70.9447 | 17.9755 | 81.9208 | 32.9284
0.39379 | 65.907 | 26.2079 | 70.7611 | 17.985 | 81.7456 | 32.9535
0.39443 | 65.9064 | 25.8644 | 71.1044 | 17.9559 | 82.0888 | 32.9532
0.39408 | 65.9068 | 25.9562 | 71.0127 | 17.972 | 81.9972 | 32.9534
0.39443 | 65.9567 | 26.0031 | 70.9825 | 17.9686 | 81.9752 | 32.9783
0.39492 | 65.9562 | 26.2245 | 70.7609 | 17.946 | 81.7536 | 32.9781
0.3945 | 65.9566 | 26.0566 | 70.9289 | 17.9654 | 81.9217 | 32.9783
0.3952 | 65.9811 | 26.0936 | 70.9001 | 17.9395 | 81.8969 | 32.9905
0.39535 | 66.0061 | 26.0499 | 70.9521 | 17.9394 | 81.9531 | 33.003
0.39499 | 65.9813 | 26.0931 | 70.9007 | 17.9492 | 81.8975 | 32.9906
0.39549 | 66.0059 | 26.1741 | 70.8279 | 17.933 | 81.8289 | 33.003
0.3957 | 65.9806 | 25.869 | 71.1245 | 17.917 | 82.1213 | 32.9903
0.39549 | 66.0059 | 26.0094 | 70.9926 | 17.933 | 81.9936 | 33.003
0.39619 | 66.0304 | 26.0958 | 70.9143 | 17.9073 | 81.9194 | 33.0152
0.39612 | 66.0556 | 25.8879 | 71.1306 | 17.9168 | 82.1399 | 33.0278
0.39612 | 66.0556 | 25.7546 | 71.2639 | 17.9168 | 82.2732 | 33.0278
0.39683 | 66.055 | 25.9081 | 71.1102 | 17.8848 | 82.1194 | 33.0275
0.39647 | 66.0804 | 25.9937 | 71.0331 | 17.9071 | 82.0465 | 33.0402
0.39662 | 66.0803 | 25.9194 | 71.1074 | 17.9007 | 82.1207 | 33.0401
0.39739 | 66.1298 | 25.9752 | 71.0681 | 17.8782 | 82.0897 | 33.0649
0.39718 | 66.1049 | 25.9517 | 71.0833 | 17.8815 | 82.1007 | 33.0524
0.39732 | 66.155 | 25.8956 | 71.1561 | 17.8877 | 82.1819 | 33.0775
0.39803 | 66.1543 | 25.923 | 71.1284 | 17.8559 | 82.1542 | 33.0772
0.3976 | 66.1296 | 26.2304 | 70.8128 | 17.8687 | 81.8344 | 33.0648
0.39796 | 66.1544 | 26.1075 | 70.944 | 17.8591 | 81.9697 | 33.0772
0.39838 | 66.1791 | 26.0629 | 70.9968 | 17.8463 | 82.0267 | 33.0896
0.39788 | 66.1796 | 26.1435 | 70.9164 | 17.8686 | 81.9463 | 33.0898
0.39866 | 66.204 | 26.0918 | 70.9762 | 17.8399 | 82.0102 | 33.102
0.3988 | 66.229 | 26.2736 | 70.8027 | 17.8399 | 81.8409 | 33.1145
0.39845 | 66.2544 | 26.3218 | 70.763 | 17.862 | 81.8054 | 33.1272
0.39908 | 66.2538 | 26.3749 | 70.7097 | 17.8335 | 81.752 | 33.1269
0.39915 | 66.2789 | 26.3717 | 71.7213 | 17.8366 | 82.7677 | 33.1394
0.39894 | 66.3042 | 26.424 | 70.6774 | 17.8524 | 81.7281 | 33.1521
0.39965 | 66.3286 | 26.4523 | 70.6572 | 17.827 | 81.712 | 33.1643
0.39951 | 66.3288 | 26.4982 | 70.6114 | 17.8334 | 81.6662 | 33.1644
0.39958 | 66.3538 | 26.4338 | 70.6841 | 17.8365 | 81.7431 | 33.1769
0.40035 | 66.3782 | 26.4334 | 70.6927 | 17.808 | 81.7557 | 33.1891
0.39993 | 66.4037 | 26.2731 | 70.8615 | 17.8332 | 81.9288 | 33.2019
0.40021 | 66.3784 | 26.1651 | 70.961 | 17.8143 | 82.0241 | 33.1892
0.40085 | 66.428 | 26.1238 | 71.0189 | 17.7985 | 82.0902 | 33.214
0.40035 | 66.4033 | 26.1831 | 70.9513 | 17.8143 | 82.0186 | 33.2017
0.40078 | 66.4281 | 26.0909 | 71.0518 | 17.8016 | 82.1231 | 33.214
0.40134 | 66.4527 | 26.2448 | 70.9061 | 17.7827 | 81.9815 | 33.2263
0.40085 | 66.428 | 26.2529 | 70.8898 | 17.7985 | 81.9611 | 33.214
0.40155 | 66.4525 | 26.0927 | 71.0581 | 17.7733 | 82.1335 | 33.2262
0.40198 | 66.4772 | 26.2574 | 70.9017 | 17.7608 | 81.9812 | 33.2386
0.40148 | 66.4777 | 26.076 | 71.0832 | 17.7827 | 82.1628 | 33.2388
0.40219 | 66.5021 | 26.0869 | 71.0805 | 17.7576 | 82.1642 | 33.2511
0.40219 | 66.5272 | 26.1494 | 71.0263 | 17.7639 | 82.1142 | 33.2636
0.40198 | 66.5274 | 25.9387 | 71.2371 | 17.7733 | 82.325 | 33.2637
0.40282 | 66.5518 | 25.9905 | 71.1934 | 17.7419 | 82.2854 | 33.2759
0.40261 | 66.5771 | 26.0247 | 71.1677 | 17.7576 | 82.2638 | 33.2885
0.40261 | 66.552 | 26.2178 | 70.9662 | 17.7513 | 82.0582 | 33.276
0.40346 | 66.5763 | 26.1746 | 71.0175 | 17.7201 | 82.1136 | 33.2882
0.40303 | 66.5767 | 26.1179 | 71.0743 | 17.7388 | 82.1705 | 33.2884
0.4031 | 66.6017 | 26.0504 | 71.1502 | 17.7419 | 82.2505 | 33.3009
0.40381 | 66.6011 | 26.0283 | 71.1721 | 17.7108 | 82.2723 | 33.3006
0.40339 | 66.6015 | 26.1111 | 71.0894 | 17.7295 | 82.1896 | 33.3007
0.40388 | 66.601 | 25.918 | 71.2823 | 17.7077 | 82.3825 | 33.3005
0.4043 | 66.6258 | 26.1215 | 71.0871 | 17.6952 | 82.1914 | 33.3129
0.40395 | 66.6512 | 26.3794 | 70.8377 | 17.717 | 81.9462 | 33.3256
0.40444 | 66.6508 | 26.2808 | 70.9361 | 17.6953 | 82.0446 | 33.3254
0.40494 | 66.6754 | 26.162 | 71.0631 | 17.6798 | 82.1757 | 33.3377
0.40444 | 66.6759 | 26.121 | 71.1043 | 17.7015 | 82.2169 | 33.3379
0.40515 | 66.7003 | 26.2125 | 71.0209 | 17.6767 | 82.1377 | 33.3502
0.40543 | 66.7252 | 26.1512 | 71.0905 | 17.6705 | 82.2114 | 33.3626
0.40508 | 66.7506 | 26.3524 | 70.8978 | 17.6922 | 82.0229 | 33.3753
0.40586 | 66.7499 | 26.1206 | 71.1294 | 17.6582 | 82.2544 | 33.375
0.40586 | 66.7499 | 26.1395 | 71.1105 | 17.6582 | 82.2355 | 33.375
0.40557 | 66.7502 | 26.184 | 71.0661 | 17.6705 | 82.1911 | 33.3751
0.40635 | 66.7746 | 26.2003 | 71.0579 | 17.6428 | 82.187 | 33.3873
0.40607 | 66.7748 | 26.1616 | 71.0967 | 17.6551 | 82.2258 | 33.3874
0.40621 | 66.7747 | 26.2084 | 71.0498 | 17.649 | 82.179 | 33.3874
0.40691 | 66.7992 | 26.2484 | 71.018 | 17.6244 | 82.1512 | 33.3996
0.40656 | 66.8246 | 26.279 | 70.9959 | 17.6459 | 82.1333 | 33.4123
0.40698 | 66.8242 | 26.2462 | 71.0285 | 17.6275 | 82.1659 | 33.4121
0.40734 | 66.8741 | 26.2574 | 71.034 | 17.6245 | 82.1797 | 33.4371
0.40698 | 66.8493 | 26.342 | 70.9411 | 17.6336 | 82.0827 | 33.4247
0.40734 | 66.8741 | 26.3083 | 70.9831 | 17.6245 | 82.1288 | 33.4371
0.40776 | 66.924 | 26.2488 | 71.0592 | 17.6184 | 82.2132 | 33.462
0.40748 | 66.9242 | 26.022 | 71.2861 | 17.6307 | 82.4401 | 33.4621
0.40804 | 66.9237 | 26.2128 | 71.0951 | 17.6061 | 82.2491 | 33.4619
0.40818 | 66.9487 | 26.1525 | 71.1637 | 17.6062 | 82.3218 | 33.4743
0.40797 | 66.9238 | 26.0715 | 71.2364 | 17.6092 | 82.3904 | 33.4619
0.40861 | 66.9483 | 25.9689 | 71.3472 | 17.5879 | 82.5052 | 33.4741
0.40861 | 66.9734 | 26.0553 | 71.2692 | 17.594 | 82.4314 | 33.4867
0.40854 | 66.9986 | 26.216 | 71.1169 | 17.6032 | 82.2833 | 33.4993
0.40938 | 66.9727 | 26.1665 | 71.1577 | 17.5605 | 82.3199 | 33.4864
0.40896 | 66.9982 | 26.2457 | 71.087 | 17.5849 | 82.2534 | 33.4991
0.4091 | 66.973 | 26.2115 | 71.1128 | 17.5727 | 82.275 | 33.4865
0.40988 | 67.0476 | 26.0458 | 71.3034 | 17.5576 | 82.478 | 33.5238
0.40959 | 67.0478 | 26.0684 | 71.2809 | 17.5698 | 82.4555 | 33.5239
0.40988 | 67.0476 | 26.2209 | 71.1283 | 17.5576 | 82.3029 | 33.5238
0.41051 | 67.0721 | 26.2619 | 71.0955 | 17.5364 | 82.2742 | 33.5361
0.41016 | 67.0724 | 26.2786 | 71.0789 | 17.5516 | 82.2576 | 33.5362
0.41044 | 67.0722 | 26.0886 | 71.2688 | 17.5395 | 82.4475 | 33.5361
0.41093 | 67.0968 | 26.2439 | 71.1217 | 17.5244 | 82.3045 | 33.5484
0.41051 | 67.0972 | 26.0229 | 71.3428 | 17.5425 | 82.5257 | 33.5486
0.41107 | 67.0967 | 26.2169 | 71.1487 | 17.5183 | 82.3315 | 33.5484
0.41136 | 67.0964 | 26.0054 | 71.3601 | 17.5063 | 82.5428 | 33.5482
0.411 | 67.1219 | 26.2255 | 71.1485 | 17.5275 | 82.3354 | 33.5609
0.41178 | 67.1463 | 26.1368 | 71.2453 | 17.5004 | 82.4363 | 33.5731
0.41178 | 67.1463 | 26.1138 | 71.2683 | 17.5004 | 82.4593 | 33.5731
0.4115 | 67.1214 | 26.2111 | 71.1627 | 17.5063 | 82.3496 | 33.5607
0.41227 | 67.1709 | 26.324 | 71.0663 | 17.4854 | 82.2615 | 33.5855
0.41206 | 67.146 | 26.3137 | 71.0683 | 17.4883 | 82.2593 | 33.573
0.41206 | 67.1711 | 26.3024 | 71.088 | 17.4944 | 82.2832 | 33.5856
0.41291 | 67.1955 | 26.1926 | 71.2059 | 17.4644 | 82.4051 | 33.5977
0.41263 | 67.1957 | 26.2475 | 71.1511 | 17.4764 | 82.3504 | 33.5979
0.41284 | 67.2458 | 26.2056 | 71.2097 | 17.4796 | 82.4173 | 33.6229
0.41354 | 67.2451 | 26.027 | 71.388 | 17.4496 | 82.5956 | 33.6226
0.41298 | 67.2205 | 26.3281 | 71.0787 | 17.4675 | 82.2822 | 33.6103
0.41333 | 67.2453 | 26.1723 | 71.2428 | 17.4586 | 82.4503 | 33.6226
0.41404 | 67.2698 | 26.2295 | 71.1938 | 17.4348 | 82.4054 | 33.6349
0.41347 | 67.2452 | 26.1336 | 71.2815 | 17.4526 | 82.489 | 33.6226
0.41411 | 67.2697 | 26.3817 | 71.0415 | 17.4318 | 82.2531 | 33.6348
0.4146 | 67.2944 | 26.248 | 71.1835 | 17.417 | 82.3992 | 33.6472
0.41404 | 67.2949 | 26.3757 | 71.0559 | 17.4409 | 82.2717 | 33.6474
0.4146 | 67.3195 | 26.248 | 71.1918 | 17.423 | 82.4117 | 33.6597
0.41481 | 67.2942 | 26.4393 | 70.9921 | 17.4081 | 82.2078 | 33.6471
0.41446 | 67.3196 | 26.1395 | 71.3004 | 17.429 | 82.5203 | 33.6598
0.41531 | 67.3439 | 26.4959 | 70.9521 | 17.3993 | 82.1761 | 33.672
0.41538 | 67.3941 | 26.5085 | 70.9562 | 17.4085 | 82.1885 | 33.697
0.41524 | 67.3691 | 26.3461 | 71.1103 | 17.4084 | 82.3385 | 33.6846
0.41594 | 67.3936 | 26.5388 | 70.9257 | 17.3847 | 82.158 | 33.6968
0.41573 | 67.3938 | 26.4523 | 71.0123 | 17.3936 | 82.2446 | 33.6969
0.41566 | 67.3938 | 26.3879 | 71.0767 | 17.3966 | 82.309 | 33.6969
0.41629 | 67.4183 | 26.4658 | 71.007 | 17.3759 | 82.2434 | 33.7092
0.41594 | 67.4438 | 26.3358 | 71.1455 | 17.3968 | 82.3861 | 33.7219
0.41622 | 67.4435 | 26.3488 | 71.1324 | 17.3849 | 82.373 | 33.7218
0.41693 | 67.468 | 26.3065 | 71.1828 | 17.3614 | 82.4275 | 33.734
0.41651 | 67.4684 | 26.2858 | 71.2037 | 17.3791 | 82.4484 | 33.7342
0.41672 | 67.4933 | 26.2758 | 71.222 | 17.3763 | 82.4708 | 33.7466
0.41721 | 67.4928 | 26.5837 | 70.9139 | 17.3556 | 82.1627 | 33.7464
0.41686 | 67.4932 | 26.3766 | 71.1211 | 17.3704 | 82.37 | 33.7466
0.41735 | 67.5178 | 26.5486 | 70.9573 | 17.3557 | 82.2103 | 33.7589
0.41763 | 67.5176 | 26.4933 | 71.0126 | 17.3439 | 82.2655 | 33.7588
0.41742 | 67.5177 | 26.3322 | 71.1737 | 17.3528 | 82.4267 | 33.7589
0.41813 | 67.5422 | 26.4703 | 71.0438 | 17.3294 | 82.3008 | 33.7711
0.41813 | 67.5422 | 26.478 | 71.0361 | 17.3294 | 82.2931 | 33.7711
0.41799 | 67.5423 | 26.5063 | 71.0078 | 17.3352 | 82.2649 | 33.7712
0.41869 | 67.5668 | 26.2615 | 71.2608 | 17.3119 | 82.5219 | 33.7834
0.41862 | 67.5669 | 26.0904 | 71.4319 | 17.3148 | 82.693 | 33.7834
0.41862 | 67.5669 | 26.4645 | 71.0578 | 17.3148 | 82.3189 | 33.7834
0.4194 | 67.5661 | 26.3685 | 71.1535 | 17.2826 | 82.4146 | 33.7831
0.41912 | 67.5915 | 26.4564 | 71.0741 | 17.3003 | 82.3394 | 33.7958
0.41926 | 67.5914 | 26.3277 | 71.2028 | 17.2944 | 82.468 | 33.7957
0.41982 | 67.616 | 26.2709 | 71.2678 | 17.2771 | 82.5371 | 33.808
0.4194 | 67.6164 | 26.3803 | 71.1585 | 17.2946 | 82.4279 | 33.8082
0.41982 | 67.6411 | 26.3596 | 71.1874 | 17.283 | 82.4609 | 33.8205
0.42024 | 67.6658 | 26.3695 | 71.1858 | 17.2715 | 82.4634 | 33.8329
0.41989 | 67.6661 | 26.2632 | 71.2922 | 17.2861 | 82.5699 | 33.8331
0.4206 | 67.6906 | 26.5356 | 71.0279 | 17.2629 | 82.3097 | 33.8453
0.42081 | 67.6904 | 26.4037 | 71.1598 | 17.2542 | 82.4415 | 33.8452
0.42039 | 67.6908 | 26.4532 | 71.1104 | 17.2717 | 82.3922 | 33.8454
0.42109 | 67.7152 | 26.3474 | 71.2243 | 17.2485 | 82.5102 | 33.8576
0.42102 | 67.7153 | 26.14 | 71.4318 | 17.2514 | 82.7177 | 33.8577
0.42081 | 67.7155 | 26.3164 | 71.2554 | 17.2602 | 82.5413 | 33.8577
0.42173 | 67.7398 | 26.1238 | 71.4561 | 17.2284 | 82.7461 | 33.8699
0.42158 | 67.7399 | 26.243 | 71.337 | 17.2342 | 82.6269 | 33.8699
0.42144 | 67.74 | 26.3173 | 71.2627 | 17.24 | 82.5527 | 33.87
0.42222 | 67.7644 | 26.2974 | 71.2907 | 17.2141 | 82.5848 | 33.8822
0.42187 | 67.7647 | 26.0845 | 71.5037 | 17.2285 | 82.7979 | 33.8824
0.42194 | 67.7898 | 26.1957 | 71.4009 | 17.2316 | 82.6992 | 33.8949
0.42271 | 67.8142 | 25.9135 | 71.6912 | 17.2057 | 82.9936 | 33.9071
0.42229 | 67.7895 | 26.0108 | 71.5857 | 17.2171 | 82.8839 | 33.8947
0.42271 | 67.8142 | 26.153 | 71.4517 | 17.2057 | 82.7541 | 33.9071
0.42321 | 67.8388 | 26.1512 | 71.4617 | 17.1915 | 82.7682 | 33.9194
0.42278 | 67.8643 | 26.2911 | 71.3303 | 17.2147 | 82.6411 | 33.9322
0.42328 | 67.8388 | 26.3515 | 71.2614 | 17.1886 | 82.5679 | 33.9194
0.42349 | 67.8637 | 26.2187 | 71.4025 | 17.1859 | 82.7131 | 33.9318
0.42321 | 67.8388 | 26.3083 | 71.3046 | 17.1915 | 82.6111 | 33.9194
0.42391 | 67.8633 | 26.3587 | 71.2624 | 17.1687 | 82.5729 | 33.9316
0.42391 | 67.8633 | 26.2502 | 71.3709 | 17.1687 | 82.6814 | 33.9316
0.42391 | 67.8884 | 26.2209 | 71.4086 | 17.1746 | 82.7233 | 33.9442
0.42462 | 67.9128 | 26.3074 | 71.3302 | 17.1518 | 82.649 | 33.9564
0.42434 | 67.9131 | 26.4235 | 71.2142 | 17.1633 | 82.5331 | 33.9566
0.42448 | 67.913 | 26.1179 | 71.5198 | 17.1575 | 82.8386 | 33.9565
0.42518 | 67.9374 | 26.2844 | 71.3614 | 17.1348 | 82.6843 | 33.9687
0.42476 | 67.9378 | 26.608 | 71.0379 | 17.152 | 82.3609 | 33.9689
0.42511 | 67.9626 | 26.4042 | 71.25 | 17.1436 | 82.5771 | 33.9813
0.42582 | 67.9871 | 26.3973 | 71.2651 | 17.1209 | 82.5962 | 33.9935
0.42525 | 67.9876 | 26.3839 | 71.2786 | 17.1438 | 82.6099 | 33.9938
0.42575 | 68.0122 | 26.1714 | 71.4993 | 17.1297 | 82.8347 | 34.0061
0.42624 | 68.0118 | 26.2021 | 71.4685 | 17.1097 | 82.8038 | 34.0059
0.4256 | 68.0124 | 26.2511 | 71.4197 | 17.1354 | 82.7551 | 34.0062
0.42631 | 68.0117 | 26.3043 | 71.3663 | 17.1069 | 82.7016 | 34.0059
0.42652 | 68.0115 | 26.4159 | 71.2546 | 17.0984 | 82.5899 | 34.0058
0.42624 | 68.0369 | 26.2659 | 71.4131 | 17.1156 | 82.7525 | 34.0184
0.42709 | 68.0612 | 26.4568 | 71.2303 | 17.0874 | 82.5738 | 34.0306
0.42702 | 68.0613 | 26.1818 | 71.5053 | 17.0902 | 82.8488 | 34.0306
0.42673 | 68.0615 | 26.3488 | 71.3384 | 17.1016 | 82.682 | 34.0308
0.42751 | 68.0859 | 26.3119 | 71.3834 | 17.0763 | 82.7311 | 34.043
0.4273 | 68.0861 | 26.3618 | 71.3336 | 17.0848 | 82.6813 | 34.0431
0.42744 | 68.1111 | 26.505 | 71.1987 | 17.085 | 82.5505 | 34.0555
0.42814 | 68.1607 | 26.6134 | 71.1068 | 17.0684 | 82.4669 | 34.0803
0.42779 | 68.161 | 26.4959 | 71.2244 | 17.0826 | 82.5846 | 34.0805
0.42814 | 68.1607 | 26.5036 | 71.2166 | 17.0684 | 82.5767 | 34.0803
0.42864 | 68.1853 | 26.6188 | 71.1096 | 17.0545 | 82.4739 | 34.0927
0.42814 | 68.1607 | 26.4226 | 71.2976 | 17.0684 | 82.6577 | 34.0803
0.42871 | 68.1852 | 26.4595 | 71.2689 | 17.0517 | 82.6331 | 34.0926
0.42899 | 68.185 | 26.5828 | 71.1455 | 17.0404 | 82.5097 | 34.0925
0.42864 | 68.1853 | 26.6103 | 71.1181 | 17.0545 | 82.4824 | 34.0927
0.42941 | 68.2097 | 26.6536 | 71.083 | 17.0294 | 82.4512 | 34.1048
0.42948 | 68.2347 | 26.7521 | 70.9928 | 17.0324 | 82.3653 | 34.1174
0.42913 | 68.21 | 26.7174 | 71.0193 | 17.0406 | 82.3876 | 34.105
0.42998 | 68.2343 | 26.5563 | 71.1885 | 17.0127 | 82.5608 | 34.1171
0.42977 | 68.2596 | 26.5657 | 71.1875 | 17.027 | 82.5641 | 34.1298
0.42963 | 68.2597 | 26.6981 | 71.0551 | 17.0326 | 82.4318 | 34.1299
0.43054 | 68.284 | 26.4721 | 71.2892 | 17.002 | 82.6699 | 34.142
0.43026 | 68.3093 | 26.6432 | 71.1266 | 17.019 | 82.5115 | 34.1547
0.43033 | 68.3093 | 26.8871 | 70.8827 | 17.0162 | 82.2675 | 34.1546
0.43111 | 68.3085 | 26.8219 | 70.9476 | 16.9854 | 82.3324 | 34.1543
0.43061 | 68.3341 | 26.7746 | 71.0034 | 17.0108 | 82.3925 | 34.1671
0.43089 | 68.3338 | 26.7697 | 71.0082 | 16.9996 | 82.3972 | 34.1669
0.43153 | 68.3333 | 26.9268 | 70.851 | 16.9745 | 82.2398 | 34.1666
0.43111 | 68.3588 | 26.7156 | 71.0707 | 16.9971 | 82.4638 | 34.1794
0.43181 | 68.3581 | 26.8272 | 70.9588 | 16.9692 | 82.3518 | 34.179
0.43195 | 68.358 | 26.9191 | 70.8669 | 16.9636 | 82.2599 | 34.179
0.43153 | 68.3835 | 26.8281 | 70.9664 | 16.9861 | 82.3636 | 34.1917
0.43231 | 68.4079 | 26.694 | 71.1086 | 16.9613 | 82.5099 | 34.2039
0.43224 | 68.4079 | 26.7372 | 71.0654 | 16.9641 | 82.4668 | 34.204
0.43202 | 68.4332 | 26.5892 | 71.2219 | 16.9782 | 82.6274 | 34.2166
0.43294 | 68.4575 | 26.599 | 71.2202 | 16.9479 | 82.6297 | 34.2287
0.43266 | 68.4577 | 26.3317 | 71.4875 | 16.959 | 82.8972 | 34.2289
0.43273 | 68.4326 | 26.4541 | 71.3568 | 16.9504 | 82.7622 | 34.2163
0.43343 | 68.4319 | 26.6661 | 71.1445 | 16.9227 | 82.5499 | 34.216
0.43301 | 68.4574 | 26.6373 | 71.1818 | 16.9451 | 82.5914 | 34.2287
0.43322 | 68.4823 | 26.4276 | 71.3998 | 16.9426 | 82.8136 | 34.2412
0.43386 | 68.4817 | 26.4086 | 71.4186 | 16.9176 | 82.8323 | 34.2409
0.43343 | 68.4821 | 26.4825 | 71.3449 | 16.9343 | 82.7586 | 34.2411
0.43393 | 68.4817 | 26.532 | 71.2952 | 16.9149 | 82.7088 | 34.2408
0.43428 | 68.5064 | 26.5981 | 71.2374 | 16.9069 | 82.6551 | 34.2532
0.434 | 68.5318 | 26.3015 | 71.5424 | 16.9237 | 82.9644 | 34.2659
0.43456 | 68.5062 | 26.1714 | 71.664 | 16.8958 | 83.0817 | 34.2531
0.4347 | 68.5311 | 26.361 | 71.4827 | 16.8961 | 82.9046 | 34.2656
0.43442 | 68.5565 | 26.4141 | 71.4381 | 16.9129 | 82.8642 | 34.2783
0.43527 | 68.5557 | 26.3416 | 71.5103 | 16.8798 | 82.9363 | 34.2779
0.43506 | 68.581 | 26.4626 | 71.3977 | 16.8938 | 82.8279 | 34.2905
0.43506 | 68.6061 | 26.5842 | 71.2845 | 16.8996 | 82.7189 | 34.3031
0.43576 | 68.6306 | 26.7102 | 71.1667 | 16.8779 | 82.6051 | 34.3153
0.43548 | 68.6057 | 26.4987 | 71.3699 | 16.8831 | 82.8042 | 34.3029
0.43555 | 68.6057 | 26.5577 | 71.3109 | 16.8804 | 82.7451 | 34.3028
0.43633 | 68.605 | 26.7084 | 71.1599 | 16.8502 | 82.5941 | 34.3025
0.43583 | 68.6305 | 26.6414 | 71.2354 | 16.8751 | 82.6739 | 34.3153
0.43626 | 68.6301 | 26.6828 | 71.1939 | 16.8587 | 82.6323 | 34.3151
0.43689 | 68.6797 | 26.6787 | 71.2145 | 16.8455 | 82.6612 | 34.3399
0.4364 | 68.6802 | 26.8083 | 71.0851 | 16.8647 | 82.5318 | 34.3401
0.43689 | 68.6797 | 26.5612 | 71.332 | 16.8455 | 82.7787 | 34.3399
0.43703 | 68.7047 | 26.5815 | 71.3201 | 16.8458 | 82.7709 | 34.3524
0.43682 | 68.6798 | 26.7147 | 71.1786 | 16.8483 | 82.6252 | 34.3399
0.43753 | 68.7294 | 26.4802 | 71.4296 | 16.8324 | 82.8845 | 34.3647
0.43731 | 68.7296 | 26.4442 | 71.4657 | 16.8406 | 82.9206 | 34.3648
0.43738 | 68.7546 | 26.5532 | 71.365 | 16.8436 | 82.8241 | 34.3773
0.43823 | 68.7789 | 26.5244 | 71.4019 | 16.8166 | 82.8651 | 34.3895
0.43781 | 68.7793 | 26.5599 | 71.3665 | 16.833 | 82.8297 | 34.3896
0.43802 | 68.7791 | 26.7377 | 71.1887 | 16.8248 | 82.6519 | 34.3896
0.43872 | 68.8287 | 26.7278 | 71.2151 | 16.8091 | 82.6865 | 34.4143
0.43816 | 68.8041 | 26.8066 | 71.1281 | 16.8251 | 82.5954 | 34.402
0.43865 | 68.8538 | 26.7125 | 71.2388 | 16.8175 | 82.7144 | 34.4269
0.43922 | 68.8533 | 26.5513 | 71.3998 | 16.7958 | 82.8753 | 34.4266
0.43865 | 68.8287 | 26.6328 | 71.3101 | 16.8118 | 82.7816 | 34.4144
0.43922 | 68.8282 | 26.6918 | 71.2509 | 16.7901 | 82.7223 | 34.4141
0.43943 | 68.8531 | 26.5099 | 71.4411 | 16.7876 | 82.9166 | 34.4265
0.43922 | 68.8533 | 26.4348 | 71.5163 | 16.7958 | 82.9918 | 34.4266
0.43985 | 68.8778 | 26.4528 | 71.5065 | 16.7771 | 82.9861 | 34.4389
0.43971 | 68.8779 | 26.4294 | 71.5299 | 16.7825 | 83.0096 | 34.439
0.43971 | 68.8779 | 26.6904 | 71.2689 | 16.7825 | 82.7486 | 34.439
0.44049 | 68.9274 | 26.541 | 71.4348 | 16.7642 | 82.9227 | 34.4637
0.44021 | 68.9528 | 26.4294 | 71.5549 | 16.7807 | 83.047 | 34.4764
0.44042 | 68.9526 | 26.3731 | 71.6111 | 16.7726 | 83.1032 | 34.4763
0.44112 | 68.9519 | 26.6702 | 71.3138 | 16.7456 | 82.8058 | 34.476
0.44063 | 68.9273 | 26.658 | 71.3178 | 16.7588 | 82.8056 | 34.4636
0.44098 | 68.9521 | 26.5959 | 71.3881 | 16.751 | 82.8801 | 34.476
0.44148 | 68.9516 | 26.4164 | 71.5675 | 16.7322 | 83.0594 | 34.4758
0.44112 | 68.977 | 26.5054 | 71.4869 | 16.7513 | 82.9831 | 34.4885
0.44169 | 68.9514 | 26.5013 | 71.4825 | 16.7241 | 82.9744 | 34.4757
0.44197 | 68.9511 | 26.6405 | 71.3432 | 16.7134 | 82.8351 | 34.4756
0.44162 | 68.9515 | 26.4514 | 71.5324 | 16.7268 | 83.0243 | 34.4757
0.44225 | 68.976 | 26.7949 | 71.1971 | 16.7083 | 82.6931 | 34.488
0.44225 | 68.976 | 26.6594 | 71.3326 | 16.7083 | 82.8286 | 34.488
0.44211 | 68.9761 | 26.6233 | 71.3687 | 16.7137 | 82.8648 | 34.4881
0.44282 | 69.0257 | 26.6481 | 71.3605 | 16.6982 | 82.8647 | 34.5128
0.44267 | 69.0258 | 26.7562 | 71.2524 | 16.7036 | 82.7567 | 34.5129
0.44267 | 69.0007 | 26.7877 | 71.2125 | 16.6979 | 82.7126 | 34.5003
0.44352 | 69.025 | 26.8615 | 71.1468 | 16.6715 | 82.651 | 34.5125
0.4431 | 69.0254 | 26.9921 | 71.0164 | 16.6876 | 82.5206 | 34.5127
0.44331 | 69.0503 | 26.8638 | 71.153 | 16.6852 | 82.6613 | 34.5251
0.44394 | 69.0497 | 26.7962 | 71.2204 | 16.6612 | 82.7287 | 34.5249
0.44345 | 69.0502 | 26.6783 | 71.3384 | 16.6799 | 82.8468 | 34.5251
0.44394 | 69.0497 | 26.9146 | 71.102 | 16.6612 | 82.6103 | 34.5249
0.44437 | 69.0744 | 26.9772 | 71.0476 | 16.6509 | 82.56 | 34.5372
0.44401 | 69.0496 | 26.7593 | 71.2572 | 16.6586 | 82.7655 | 34.5248
0.44451 | 69.0743 | 26.7309 | 71.2939 | 16.6456 | 82.8062 | 34.5371
0.44472 | 69.0992 | 26.7098 | 71.3233 | 16.6433 | 82.8398 | 34.5496
0.44437 | 69.0744 | 26.8291 | 71.1957 | 16.6509 | 82.7081 | 34.5372
0.44514 | 69.0988 | 27.051 | 70.9819 | 16.6274 | 82.4984 | 34.5494
0.44507 | 69.124 | 26.8799 | 71.1614 | 16.6357 | 82.6821 | 34.562
0.445 | 69.1491 | 26.7305 | 71.3192 | 16.6439 | 82.8441 | 34.5746
0.44585 | 69.1734 | 26.8732 | 71.1846 | 16.6178 | 82.7135 | 34.5867
0.4455 | 69.1487 | 26.8151 | 71.2345 | 16.6254 | 82.7592 | 34.5743
0.4455 | 69.1487 | 26.7679 | 71.2817 | 16.6254 | 82.8064 | 34.5743
0.44627 | 69.173 | 26.8444 | 71.2133 | 16.602 | 82.7421 | 34.5865
0.44585 | 69.1483 | 26.8331 | 71.2163 | 16.6122 | 82.7411 | 34.5742
0.44613 | 69.1732 | 26.8984 | 71.1593 | 16.6072 | 82.6882 | 34.5866
0.44669 | 69.1977 | 26.7224 | 71.3435 | 16.5918 | 82.8765 | 34.5989
0.44627 | 69.1981 | 26.8313 | 71.2347 | 16.6076 | 82.7678 | 34.5991
0.44691 | 69.1975 | 26.9083 | 71.1575 | 16.5839 | 82.6905 | 34.5988
0.44705 | 69.2225 | 26.7867 | 71.2875 | 16.5842 | 82.8246 | 34.6113
0.44669 | 69.2228 | 26.74 | 71.3343 | 16.5974 | 82.8714 | 34.6114
0.44754 | 69.2221 | 26.5793 | 71.4947 | 16.5658 | 83.0317 | 34.611
0.44754 | 69.2472 | 26.4937 | 71.5887 | 16.5714 | 83.1299 | 34.6236
0.44719 | 69.2224 | 26.6224 | 71.4517 | 16.5789 | 82.9888 | 34.6112
0.44803 | 69.2718 | 26.6418 | 71.4488 | 16.5587 | 82.9941 | 34.6359
0.44789 | 69.2468 | 26.6531 | 71.4292 | 16.5583 | 82.9703 | 34.6234
0.44789 | 69.2468 | 26.5189 | 71.5634 | 16.5583 | 83.1045 | 34.6234
0.4486 | 69.2964 | 26.5352 | 71.5636 | 16.5433 | 83.113 | 34.6482
0.44832 | 69.2715 | 26.5212 | 71.5693 | 16.5482 | 83.1146 | 34.6358
0.44853 | 69.2713 | 26.5153 | 71.5751 | 16.5403 | 83.1204 | 34.6357
0.44916 | 69.2958 | 26.6724 | 71.4262 | 16.5224 | 82.9755 | 34.6479
0.44853 | 69.3215 | 26.8881 | 71.2191 | 16.5515 | 82.7727 | 34.6608
0.44902 | 69.296 | 26.8304 | 71.2683 | 16.5276 | 82.8176 | 34.648
0.44959 | 69.3205 | 26.7179 | 71.3889 | 16.5123 | 82.9424 | 34.6603
0.44895 | 69.3211 | 26.713 | 71.394 | 16.5358 | 82.9476 | 34.6606
0.44966 | 69.3205 | 26.5662 | 71.5406 | 16.5097 | 83.094 | 34.6602
0.45008 | 69.3452 | 26.6315 | 71.4836 | 16.4997 | 83.0411 | 34.6726
0.44959 | 69.3456 | 26.6481 | 71.4671 | 16.5179 | 83.0247 | 34.6728
0.45029 | 69.345 | 26.7224 | 71.3926 | 16.4919 | 82.9501 | 34.6725
0.45008 | 69.3703 | 26.6157 | 71.5077 | 16.5053 | 83.0694 | 34.6851
0.45015 | 69.3451 | 26.5036 | 71.6114 | 16.4971 | 83.169 | 34.6726
0.45086 | 69.3946 | 26.7084 | 71.4231 | 16.4823 | 82.9889 | 34.6973
0.4505 | 69.395 | 26.5617 | 71.57 | 16.4953 | 83.1358 | 34.6975
0.45064 | 69.3948 | 26.6464 | 71.4852 | 16.4901 | 83.051 | 34.6974
0.45142 | 69.4192 | 26.577 | 71.5627 | 16.4671 | 83.1326 | 34.7096
0.45093 | 69.4197 | 26.4955 | 71.6444 | 16.4853 | 83.2143 | 34.7098
0.45114 | 69.4195 | 26.5203 | 71.6195 | 16.4775 | 83.1894 | 34.7097
0.45184 | 69.4439 | 26.6824 | 71.4656 | 16.4572 | 83.0396 | 34.722
0.45142 | 69.4443 | 26.5234 | 71.6247 | 16.4727 | 83.1988 | 34.7222
0.45198 | 69.4689 | 26.6053 | 71.551 | 16.4576 | 83.1291 | 34.7344
0.45227 | 69.4686 | 26.4879 | 71.6683 | 16.4472 | 83.2464 | 34.7343
0.45184 | 69.4941 | 26.5401 | 71.6246 | 16.4683 | 83.207 | 34.7471
0.45255 | 69.4935 | 26.608 | 71.5565 | 16.4425 | 83.1387 | 34.7467
0.45269 | 69.4933 | 26.4055 | 71.7589 | 16.4373 | 83.3412 | 34.7467
0.45227 | 69.4937 | 26.554 | 71.6106 | 16.4528 | 83.1929 | 34.7469
0.45318 | 69.518 | 26.4663 | 71.7064 | 16.4248 | 83.2927 | 34.759
0.45304 | 69.5181 | 26.532 | 71.6407 | 16.43 | 83.227 | 34.759
0.45304 | 69.5181 | 26.6058 | 71.5669 | 16.43 | 83.1532 | 34.759
0.45375 | 69.5425 | 26.6255 | 71.5553 | 16.4098 | 83.1458 | 34.7713
0.4534 | 69.5429 | 26.662 | 71.519 | 16.4227 | 83.1094 | 34.7714
0.45354 | 69.5176 | 26.649 | 71.5235 | 16.412 | 83.1098 | 34.7588
0.45417 | 69.5421 | 26.5824 | 71.5983 | 16.3944 | 83.1887 | 34.7711
0.45375 | 69.5425 | 26.9542 | 71.2266 | 16.4098 | 82.8171 | 34.7713
0.45424 | 69.5421 | 26.6148 | 71.5659 | 16.3919 | 83.1562 | 34.771
0.45467 | 69.5919 | 26.8061 | 71.3912 | 16.3876 | 82.9898 | 34.7959
0.45417 | 69.5672 | 26.9623 | 71.2268 | 16.4 | 82.8213 | 34.7836
0.45474 | 69.5918 | 26.7026 | 71.4947 | 16.385 | 83.0933 | 34.7959
0.45509 | 69.5915 | 26.8588 | 71.3384 | 16.3723 | 82.9369 | 34.7957
0.45467 | 69.617 | 27.0861 | 71.1196 | 16.3931 | 82.7224 | 34.8085
0.4553 | 69.6415 | 26.889 | 71.3248 | 16.3756 | 82.9317 | 34.8207
0.45523 | 69.6415 | 26.7863 | 71.4275 | 16.3782 | 83.0345 | 34.8208
0.4553 | 69.6415 | 26.8088 | 71.405 | 16.3756 | 83.0119 | 34.8207
0.45608 | 69.6658 | 26.9177 | 71.3042 | 16.3531 | 82.9152 | 34.8329
0.45579 | 69.6661 | 26.7183 | 71.5037 | 16.3633 | 83.1148 | 34.8331
0.45586 | 69.6911 | 26.739 | 71.4914 | 16.3663 | 83.1066 | 34.8456
0.4565 | 69.7156 | 26.7602 | 71.4783 | 16.3489 | 83.0976 | 34.8578
0.45608 | 69.6909 | 26.978 | 71.2523 | 16.3586 | 82.8675 | 34.8455
0.45643 | 69.7157 | 26.7885 | 71.4501 | 16.3514 | 83.0694 | 34.8579
0.45706 | 69.7151 | 26.8259 | 71.4125 | 16.3286 | 83.0317 | 34.8576
0.45664 | 69.7406 | 26.6729 | 71.574 | 16.3493 | 83.1974 | 34.8703
0.45742 | 69.7399 | 26.9348 | 71.3118 | 16.3214 | 82.9351 | 34.8699
0.45756 | 69.7648 | 26.9344 | 71.3205 | 16.3218 | 82.948 | 34.8824
0.45713 | 69.7652 | 26.9227 | 71.3324 | 16.337 | 82.9599 | 34.8826
0.45784 | 69.7646 | 27.0685 | 71.1864 | 16.3117 | 82.8138 | 34.8823
0.45791 | 69.8147 | 26.9186 | 71.353 | 16.3201 | 82.9888 | 34.9074
0.45777 | 69.7897 | 27.0005 | 71.2627 | 16.3197 | 82.8944 | 34.8949
0.45861 | 69.814 | 26.8893 | 71.382 | 16.2949 | 83.0177 | 34.907
0.4584 | 69.8393 | 27.0212 | 71.2586 | 16.3079 | 82.8985 | 34.9197
0.45833 | 69.8143 | 27.1266 | 71.1448 | 16.305 | 82.7806 | 34.9072
0.45904 | 69.8387 | 27.0996 | 71.18 | 16.2852 | 82.8198 | 34.9194
0.45847 | 69.8393 | 27.0591 | 71.2207 | 16.3054 | 82.8605 | 34.9196
0.4589 | 69.864 | 27.0942 | 71.1938 | 16.2957 | 82.8378 | 34.932
0.45953 | 69.9136 | 27.0789 | 71.2256 | 16.284 | 82.8779 | 34.9568
0.45904 | 69.8889 | 27.0366 | 71.2597 | 16.2962 | 82.9079 | 34.9445
0.45967 | 69.8883 | 27.088 | 71.2081 | 16.2735 | 82.8562 | 34.9442
0.45981 | 69.9133 | 26.9245 | 71.3799 | 16.274 | 83.0322 | 34.9567
0.45953 | 69.9136 | 26.9109 | 71.3936 | 16.284 | 83.0459 | 34.9568
0.4601 | 69.9381 | 26.857 | 71.4557 | 16.2694 | 83.1121 | 34.9691
0.46024 | 69.938 | 27.0244 | 71.2883 | 16.2644 | 82.9446 | 34.969
0.46003 | 69.9633 | 27.006 | 71.3151 | 16.2774 | 82.9757 | 34.9817
0.46094 | 69.9875 | 27.0217 | 71.3075 | 16.2502 | 82.9721 | 34.9938
0.46073 | 69.9877 | 26.7697 | 71.5595 | 16.2577 | 83.2242 | 34.9939
0.46066 | 69.9627 | 27.0807 | 71.2402 | 16.2548 | 82.9007 | 34.9814
0.46144 | 69.962 | 27.195 | 71.1257 | 16.2273 | 82.786 | 34.981
0.46108 | 69.9874 | 27.1771 | 71.152 | 16.2452 | 82.8166 | 34.9937
0.4613 | 69.9872 | 27.3517 | 70.9774 | 16.2377 | 82.6419 | 34.9936
0.46193 | 69.9866 | 27.0987 | 71.2302 | 16.2153 | 82.8946 | 34.9933
0.46144 | 70.0122 | 27.2396 | 71.0978 | 16.2382 | 82.7665 | 35.0061
0.462 | 70.0367 | 27.2131 | 71.1325 | 16.2237 | 82.8053 | 35.0184
0.46242 | 70.0363 | 27.1888 | 71.1566 | 16.2087 | 82.8294 | 35.0182
0.46193 | 70.0368 | 27.1594 | 71.1862 | 16.2262 | 82.859 | 35.0184
0.46256 | 70.0864 | 27.001 | 71.3611 | 16.2146 | 83.0422 | 35.0432
0.46278 | 70.0862 | 27.0433 | 71.3188 | 16.2072 | 82.9998 | 35.0431
0.46249 | 70.0865 | 26.9416 | 71.4206 | 16.2171 | 83.1016 | 35.0432
0.46327 | 70.1108 | 26.866 | 71.5043 | 16.1952 | 83.1894 | 35.0554
0.46299 | 70.1111 | 26.8948 | 71.4756 | 16.2051 | 83.1607 | 35.0555
0.46299 | 70.1111 | 26.8281 | 71.5423 | 16.2051 | 83.2274 | 35.0555
0.46369 | 70.1104 | 27.0667 | 71.3034 | 16.1803 | 82.9885 | 35.0552
0.46334 | 70.1108 | 27.0924 | 71.2779 | 16.1927 | 82.963 | 35.0554
0.46355 | 70.1106 | 27.0154 | 71.3548 | 16.1853 | 83.0399 | 35.0553
0.46412 | 70.1351 | 27.0258 | 71.3526 | 16.1709 | 83.0418 | 35.0676
0.46376 | 70.1355 | 27.037 | 71.3415 | 16.1833 | 83.0307 | 35.0677
0.46426 | 70.1601 | 27.1226 | 71.2641 | 16.1714 | 82.9574 | 35.08
0.46461 | 70.1597 | 27.082 | 71.3046 | 16.159 | 82.9979 | 35.0799
0.46426 | 70.1601 | 27.1297 | 71.257 | 16.1714 | 82.9503 | 35.08
0.46482 | 70.1846 | 27.0563 | 71.3386 | 16.157 | 83.036 | 35.0923
0.46503 | 70.1844 | 27.0771 | 71.3177 | 16.1496 | 83.0151 | 35.0922
0.46482 | 70.2097 | 27.2441 | 71.1591 | 16.1624 | 82.8608 | 35.1049
0.4656 | 70.2341 | 27.3763 | 71.0351 | 16.1407 | 82.7408 | 35.1171
0.46539 | 70.2343 | 27.2517 | 71.1597 | 16.1481 | 82.8655 | 35.1172
0.46546 | 70.2091 | 27.5029 | 70.9001 | 16.1402 | 82.6017 | 35.1046
0.46623 | 70.2586 | 27.2914 | 71.1281 | 16.124 | 82.8379 | 35.1293
0.46588 | 70.2589 | 27.3305 | 71.0891 | 16.1363 | 82.799 | 35.1295
0.46609 | 70.2336 | 27.3782 | 71.033 | 16.1235 | 82.7386 | 35.1168
0.46666 | 70.2833 | 27.276 | 71.1518 | 16.1147 | 82.8656 | 35.1416
0.46623 | 70.2837 | 27.2449 | 71.183 | 16.1294 | 82.8969 | 35.1418
0.4668 | 70.2832 | 27.3998 | 71.0279 | 16.1098 | 82.7418 | 35.1416
0.46715 | 70.3079 | 27.4012 | 71.0348 | 16.1029 | 82.7528 | 35.154
0.46673 | 70.2832 | 27.3503 | 71.0774 | 16.1122 | 82.7913 | 35.1416
0.46743 | 70.3578 | 27.3274 | 71.1252 | 16.1039 | 82.8515 | 35.1789
0.46764 | 70.3576 | 27.1707 | 71.2818 | 16.0965 | 83.0081 | 35.1788
0.46722 | 70.358 | 27.1073 | 71.3454 | 16.1112 | 83.0717 | 35.179
0.468 | 70.3824 | 27.1032 | 71.3576 | 16.0897 | 83.088 | 35.1912
0.46764 | 70.3827 | 27.0785 | 71.3824 | 16.1019 | 83.1129 | 35.1914
0.46793 | 70.3825 | 27.149 | 71.3118 | 16.0921 | 83.0422 | 35.1912
0.46863 | 70.4069 | 26.9727 | 71.4963 | 16.0731 | 83.2308 | 35.2035
0.46828 | 70.4072 | 27.132 | 71.3371 | 16.0853 | 83.0716 | 35.2036
0.46849 | 70.407 | 27.15 | 71.319 | 16.078 | 83.0535 | 35.2035
0.46905 | 70.4065 | 27.2441 | 71.2247 | 16.0585 | 82.9592 | 35.2033
0.4687 | 70.4319 | 27.3004 | 71.1769 | 16.076 | 82.9156 | 35.216
0.46905 | 70.4316 | 27.2742 | 71.203 | 16.0639 | 82.9416 | 35.2158
0.46962 | 70.4562 | 27.2809 | 71.2045 | 16.0498 | 82.9472 | 35.2281
0.4692 | 70.4315 | 27.3813 | 71.0959 | 16.059 | 82.8344 | 35.2157
0.46997 | 70.4558 | 27.3152 | 71.1701 | 16.0377 | 82.9127 | 35.2279
0.47004 | 70.5059 | 27.3112 | 71.1908 | 16.046 | 82.9418 | 35.253
0.46969 | 70.5063 | 27.3638 | 71.1383 | 16.0581 | 82.8893 | 35.2531
0.47046 | 70.5055 | 27.4219 | 71.0799 | 16.0314 | 82.8309 | 35.2528
0.47039 | 70.5056 | 27.3314 | 71.1705 | 16.0339 | 82.9214 | 35.2528
0.47039 | 70.5056 | 27.4089 | 71.093 | 16.0339 | 82.8439 | 35.2528
0.47117 | 70.53 | 27.3413 | 71.1687 | 16.0126 | 82.9237 | 35.265
0.47096 | 70.5051 | 26.956 | 71.5457 | 16.0145 | 83.2965 | 35.2525
0.4711 | 70.53 | 27.159 | 71.351 | 16.015 | 83.106 | 35.265
0.47173 | 70.5796 | 27.3021 | 71.2244 | 16.004 | 82.9877 | 35.2898
0.47124 | 70.555 | 27.2261 | 71.2922 | 16.0155 | 83.0514 | 35.2775
0.47159 | 70.5798 | 27.1824 | 71.3442 | 16.0088 | 83.1075 | 35.2899
0.47209 | 70.5793 | 27.2112 | 71.3152 | 15.992 | 83.0784 | 35.2896
0.47159 | 70.5798 | 27.1036 | 71.423 | 16.0088 | 83.1863 | 35.2899
0.47237 | 70.579 | 27.1086 | 71.4177 | 15.9824 | 83.1809 | 35.2895
0.47272 | 70.6038 | 27.0776 | 71.457 | 15.9757 | 83.2243 | 35.3019
0.4723 | 70.6042 | 27.2162 | 71.3185 | 15.9901 | 83.0859 | 35.3021
0.47279 | 70.6037 | 27.0343 | 71.5003 | 15.9733 | 83.2676 | 35.3019
0.473 | 70.6537 | 27.1883 | 71.3629 | 15.9767 | 83.1386 | 35.3269
0.47272 | 70.6038 | 27.123 | 71.4116 | 15.9757 | 83.1789 | 35.3019
0.47357 | 70.6532 | 27.1896 | 71.3615 | 15.9576 | 83.137 | 35.3266
0.47322 | 70.6535 | 27.2301 | 71.3211 | 15.9695 | 83.0967 | 35.3268
0.4735 | 70.6783 | 27.3503 | 71.2091 | 15.9652 | 82.9889 | 35.3392
0.47413 | 70.6777 | 27.2643 | 71.2949 | 15.9437 | 83.0746 | 35.3389
0.47364 | 70.7033 | 27.3049 | 71.2629 | 15.9658 | 83.0467 | 35.3516
0.47392 | 70.703 | 27.3035 | 71.2642 | 15.9562 | 83.048 | 35.3515
0.47441 | 70.7025 | 27.2292 | 71.3383 | 15.9395 | 83.1221 | 35.3513
0.47413 | 70.7279 | 27.2877 | 71.2883 | 15.9543 | 83.0763 | 35.364
0.47498 | 70.7271 | 27.3256 | 71.2501 | 15.9257 | 83.038 | 35.3636
0.47519 | 70.752 | 27.2769 | 71.3071 | 15.9239 | 83.0991 | 35.376
0.47477 | 70.7273 | 27.4272 | 71.1486 | 15.9329 | 82.9365 | 35.3637
0.4754 | 70.802 | 27.5349 | 71.0658 | 15.9273 | 82.8661 | 35.401
0.47547 | 70.8019 | 27.7559 | 70.8447 | 15.9249 | 82.6451 | 35.401
0.47526 | 70.777 | 27.4102 | 71.1821 | 15.9268 | 82.9783 | 35.3885
0.47611 | 70.8515 | 27.3715 | 71.2457 | 15.9141 | 83.0543 | 35.4258
0.47583 | 70.8267 | 27.421 | 71.1879 | 15.9183 | 82.9923 | 35.4133
0.47597 | 70.8516 | 27.4907 | 71.1265 | 15.9188 | 82.9351 | 35.4258
0.47667 | 70.8761 | 27.4012 | 71.2242 | 15.9004 | 83.0368 | 35.438
0.47618 | 70.8514 | 27.556 | 71.0611 | 15.9117 | 82.8697 | 35.4257
0.47639 | 70.8512 | 27.538 | 71.0791 | 15.9046 | 82.8876 | 35.4256
0.47702 | 70.8757 | 27.6303 | 70.9949 | 15.8886 | 82.8076 | 35.4379
0.47674 | 70.9011 | 27.5844 | 70.0493 | 15.9033 | 81.8661 | 35.4505
0.47745 | 70.9004 | 27.6353 | 70.9982 | 15.8797 | 82.8149 | 35.4502
0.47773 | 70.9252 | 27.5583 | 71.0834 | 15.8755 | 82.9043 | 35.4626
0.47731 | 70.9256 | 27.5794 | 71.0625 | 15.8897 | 82.8834 | 35.4628
0.4778 | 70.9503 | 27.619 | 71.0311 | 15.8784 | 82.8561 | 35.4751
0.47794 | 70.9752 | 27.6978 | 70.9606 | 15.8789 | 82.7898 | 35.4876
0.47759 | 70.9756 | 27.5713 | 71.0872 | 15.8907 | 82.9165 | 35.4878
0.47851 | 70.9998 | 27.3674 | 71.2992 | 15.8653 | 83.1325 | 35.4999
0.47865 | 71.0498 | 27.4682 | 71.2151 | 15.8711 | 83.0567 | 35.5249
0.47851 | 71.0249 | 27.2855 | 71.3895 | 15.8706 | 83.2269 | 35.5124
0.47914 | 71.0494 | 27.4026 | 71.2805 | 15.8547 | 83.1221 | 35.5247
0.47872 | 71.0749 | 27.4962 | 71.1954 | 15.874 | 83.0412 | 35.5374
0.47865 | 71.0498 | 27.4984 | 71.1849 | 15.8711 | 83.0265 | 35.5249
0.47942 | 71.0491 | 27.3688 | 71.3142 | 15.8453 | 83.1557 | 35.5245
0.47907 | 71.0745 | 27.3377 | 71.3538 | 15.8622 | 83.1996 | 35.5373
0.47956 | 71.0991 | 27.3679 | 71.3318 | 15.851 | 83.1817 | 35.5496
0.48027 | 71.1487 | 27.4372 | 71.279 | 15.8381 | 83.1371 | 35.5743
0.47985 | 71.1491 | 27.2243 | 71.4921 | 15.8521 | 83.3502 | 35.5745
0.47992 | 71.149 | 27.2157 | 71.5006 | 15.8498 | 83.3588 | 35.5745
0.48034 | 71.1737 | 27.2918 | 71.4328 | 15.841 | 83.295 | 35.5868
0.47999 | 71.174 | 27.1833 | 71.5414 | 15.8527 | 83.4037 | 35.587
0.48083 | 71.2234 | 27.2995 | 71.4416 | 15.835 | 83.3122 | 35.6117
0.48104 | 71.2483 | 27.2045 | 71.5449 | 15.8332 | 83.4196 | 35.6241
0.48083 | 71.2736 | 27.0848 | 71.6731 | 15.8455 | 83.552 | 35.6368
0.48154 | 71.2729 | 27.0987 | 71.6589 | 15.8221 | 83.5378 | 35.6365
0.48147 | 71.273 | 27.2247 | 71.533 | 15.8245 | 83.4118 | 35.6365
0.48112 | 71.2482 | 27.2414 | 71.508 | 15.8309 | 83.3827 | 35.6241
0.48175 | 71.2978 | 27.0577 | 71.7082 | 15.8203 | 83.5912 | 35.6489
0.48154 | 71.2729 | 26.9844 | 71.7732 | 15.8221 | 83.6521 | 35.6365
0.48189 | 71.3227 | 27.2981 | 71.4761 | 15.8209 | 83.3633 | 35.6614
0.48274 | 71.347 | 27.2809 | 71.5014 | 15.7982 | 83.3926 | 35.6735
0.48239 | 71.3474 | 27.3768 | 71.4057 | 15.8098 | 83.2969 | 35.6737
0.48224 | 71.3475 | 27.412 | 71.3705 | 15.8144 | 83.2618 | 35.6738
0.48274 | 71.3721 | 27.574 | 71.2167 | 15.8034 | 83.1121 | 35.6861
0.48246 | 71.3724 | 27.4246 | 71.3662 | 15.8127 | 83.2616 | 35.6862
0.48288 | 71.3971 | 27.2657 | 71.5333 | 15.8039 | 83.4328 | 35.6985
0.48365 | 71.4465 | 27.2521 | 71.5634 | 15.7888 | 83.4712 | 35.7233
0.48351 | 71.4467 | 27.4084 | 71.4072 | 15.7934 | 83.3149 | 35.7233
0.48373 | 71.4465 | 27.4687 | 71.3468 | 15.7865 | 83.2545 | 35.7232
0.48401 | 71.4462 | 27.426 | 71.3894 | 15.7772 | 83.2971 | 35.7231
0.48344 | 71.4467 | 27.303 | 71.5126 | 15.7957 | 83.4204 | 35.7234
0.48394 | 71.4462 | 27.4313 | 71.3841 | 15.7795 | 83.2918 | 35.7231
0.48443 | 71.496 | 27.4304 | 71.4016 | 15.7737 | 83.3176 | 35.748
0.48429 | 71.4961 | 27.15 | 71.682 | 15.7783 | 83.598 | 35.748
0.48492 | 71.5206 | 27.3179 | 71.5223 | 15.7627 | 83.4424 | 35.7603
0.48514 | 71.5204 | 27.123 | 71.7171 | 15.7558 | 83.6372 | 35.7602
0.48478 | 71.5207 | 27.2203 | 71.6199 | 15.7673 | 83.5401 | 35.7604
0.48528 | 71.5704 | 27.1082 | 71.7486 | 15.7615 | 83.677 | 35.7852
0.48521 | 71.5956 | 27.3165 | 71.5487 | 15.769 | 83.4813 | 35.7978
0.48514 | 71.5706 | 27.3791 | 71.4778 | 15.7662 | 83.4062 | 35.7853
0.48598 | 71.6199 | 27.5006 | 71.3727 | 15.7489 | 83.3094 | 35.81
0.48598 | 71.645 | 27.4754 | 71.4063 | 15.754 | 83.3471 | 35.8225
0.48598 | 71.645 | 27.6605 | 71.2212 | 15.754 | 83.162 | 35.8225
0.48669 | 71.6694 | 27.5799 | 71.3099 | 15.7362 | 83.2548 | 35.8347
0.48626 | 71.6698 | 27.6825 | 71.2074 | 15.75 | 83.1524 | 35.8349
0.48619 | 71.6699 | 27.3936 | 71.4964 | 15.7523 | 83.4414 | 35.835
0.4869 | 71.6943 | 27.4467 | 71.4514 | 15.7345 | 83.4005 | 35.8472
0.48655 | 71.6947 | 27.3364 | 71.5618 | 15.746 | 83.5109 | 35.8473
0.48711 | 71.7192 | 27.3102 | 71.5962 | 15.7328 | 83.5494 | 35.8596
0.48775 | 71.7437 | 27.2004 | 71.7142 | 15.7173 | 83.6714 | 35.8718
0.48746 | 71.7691 | 27.4061 | 71.5169 | 15.7316 | 83.4784 | 35.8845
0.48739 | 71.7691 | 27.4948 | 71.4282 | 15.7339 | 83.3898 | 35.8846
0.48789 | 71.7937 | 27.4057 | 71.5255 | 15.723 | 83.4912 | 35.8969
0.48753 | 71.7941 | 27.4601 | 71.4713 | 15.7345 | 83.4369 | 35.897
0.48817 | 71.8186 | 27.3489 | 71.5906 | 15.719 | 83.5604 | 35.9093
0.48852 | 71.8433 | 27.2238 | 71.724 | 15.7127 | 83.6979 | 35.9217
0.48838 | 71.8685 | 27.2887 | 71.6675 | 15.7224 | 83.6456 | 35.9343
0.4888 | 71.8932 | 27.3413 | 71.6231 | 15.7139 | 83.6053 | 35.9466
0.48909 | 71.8929 | 27.2422 | 71.7221 | 15.7047 | 83.7043 | 35.9465
0.48859 | 71.8683 | 27.2355 | 71.7206 | 15.7156 | 83.6987 | 35.9342
0.48902 | 71.8679 | 27.4102 | 71.5458 | 15.7019 | 83.5238 | 35.934
0.48909 | 71.918 | 27.2422 | 71.7305 | 15.7099 | 83.7168 | 35.959
0.48923 | 71.9179 | 27.1135 | 71.8591 | 15.7053 | 83.8454 | 35.9589
0.49007 | 71.9422 | 27.1091 | 71.8716 | 15.6831 | 83.862 | 35.9711
0.49 | 71.9673 | 27.3962 | 71.5929 | 15.6905 | 83.5875 | 35.9837
0.48979 | 71.9675 | 27.2009 | 71.7883 | 15.6974 | 83.7829 | 35.9838
0.49036 | 71.967 | 27.3093 | 71.6797 | 15.6792 | 83.6742 | 35.9835
0.49014 | 71.9421 | 27.3827 | 71.598 | 15.6809 | 83.5884 | 35.9711
0.49028 | 71.9921 | 27.2094 | 71.788 | 15.6866 | 83.7867 | 35.9961
0.49099 | 72.0166 | 27.6343 | 71.3712 | 15.669 | 83.374 | 36.0083
0.49092 | 72.0417 | 27.3777 | 71.6362 | 15.6764 | 83.6432 | 36.0209
0.49113 | 72.0666 | 27.3494 | 71.6728 | 15.6747 | 83.6839 | 36.0333
0.4917 | 72.041 | 27.448 | 71.5657 | 15.6515 | 83.5725 | 36.0205
0.49113 | 72.0415 | 27.2755 | 71.7383 | 15.6696 | 83.7453 | 36.0208
0.49127 | 72.0414 | 27.3958 | 71.618 | 15.6651 | 83.6249 | 36.0207
0.49191 | 72.0408 | 27.3958 | 71.6178 | 15.6447 | 83.6246 | 36.0204
0.49155 | 72.0662 | 27.4214 | 71.6007 | 15.6611 | 83.6117 | 36.0331
0.49212 | 72.0907 | 27.3633 | 71.6669 | 15.6481 | 83.6821 | 36.0454
0.49261 | 72.0903 | 27.3417 | 71.6884 | 15.6324 | 83.7034 | 36.0451
0.49233 | 72.1156 | 27.2859 | 71.7526 | 15.6465 | 83.7719 | 36.0578
0.49275 | 72.1152 | 27.2468 | 71.7916 | 15.633 | 83.8108 | 36.0576
0.49289 | 72.1151 | 27.4921 | 71.5463 | 15.6285 | 83.5654 | 36.0575
0.49254 | 72.1154 | 27.412 | 71.6265 | 15.6397 | 83.6457 | 36.0577
0.49325 | 72.1649 | 27.4435 | 71.6115 | 15.6274 | 83.639 | 36.0825
0.4936 | 72.1646 | 27.4772 | 71.5777 | 15.6161 | 83.6051 | 36.0823
0.49339 | 72.1899 | 27.601 | 71.4623 | 15.628 | 83.4939 | 36.0949
0.49402 | 72.2143 | 27.6654 | 71.406 | 15.6128 | 83.4418 | 36.1072
0.49423 | 72.2141 | 27.4858 | 71.5856 | 15.6061 | 83.6213 | 36.1071
0.49367 | 72.1896 | 27.5803 | 71.4829 | 15.619 | 83.5145 | 36.0948
0.49423 | 72.2141 | 27.691 | 71.3804 | 15.6061 | 83.4161 | 36.1071
0.49409 | 72.2143 | 27.7185 | 71.3529 | 15.6106 | 83.3886 | 36.1071
0.49438 | 72.2391 | 27.876 | 71.2037 | 15.6067 | 83.2435 | 36.1195
0.49515 | 72.2634 | 27.7585 | 71.3293 | 15.5872 | 83.3732 | 36.1317
0.49501 | 72.2636 | 27.723 | 71.3649 | 15.5916 | 83.4088 | 36.1318
0.49494 | 72.2887 | 27.6614 | 71.4348 | 15.5989 | 83.483 | 36.1444
0.4955 | 72.2882 | 27.7816 | 71.3145 | 15.5811 | 83.3625 | 36.1441
0.49515 | 72.2885 | 27.5911 | 71.5051 | 15.5922 | 83.5532 | 36.1443
0.49529 | 72.3135 | 27.4813 | 71.6232 | 15.5928 | 83.6754 | 36.1567
0.49607 | 72.3378 | 27.629 | 71.4836 | 15.5734 | 83.5399 | 36.1689
0.49586 | 72.3631 | 27.7271 | 71.3939 | 15.5851 | 83.4545 | 36.1816
0.49628 | 72.3878 | 27.6398 | 71.4895 | 15.5768 | 83.5541 | 36.1939
0.49677 | 72.3873 | 27.5511 | 71.578 | 15.5612 | 83.6426 | 36.1937
0.49635 | 72.4128 | 27.3867 | 71.7509 | 15.5796 | 83.8197 | 36.2064
0.49642 | 72.3877 | 27.3422 | 71.787 | 15.5723 | 83.8516 | 36.1938
0.49706 | 72.4121 | 27.4102 | 71.7272 | 15.5574 | 83.7959 | 36.2061
0.49663 | 72.3874 | 27.4741 | 71.655 | 15.5657 | 83.7196 | 36.1937
0.49734 | 72.4369 | 27.1603 | 71.9853 | 15.5535 | 84.0582 | 36.2185
0.49762 | 72.4367 | 27.3823 | 71.7633 | 15.5447 | 83.836 | 36.2183
0.49727 | 72.437 | 27.3395 | 71.8062 | 15.5558 | 83.879 | 36.2185
0.49769 | 72.4617 | 27.1406 | 72.0133 | 15.5475 | 84.0902 | 36.2308
0.4979 | 72.4615 | 27.4561 | 71.6977 | 15.5408 | 83.7746 | 36.2307
0.49762 | 72.4868 | 27.335 | 71.8273 | 15.5547 | 83.9084 | 36.2434
0.4984 | 72.5112 | 27.2936 | 71.8768 | 15.5354 | 83.962 | 36.2556
0.4984 | 72.5363 | 27.6235 | 71.5553 | 15.5404 | 83.6446 | 36.2681
0.4984 | 72.5363 | 27.3584 | 71.8204 | 15.5404 | 83.9097 | 36.2681
0.49917 | 72.5606 | 27.3121 | 71.8748 | 15.5212 | 83.9682 | 36.2803
0.4991 | 72.5356 | 27.3723 | 71.8062 | 15.5183 | 83.8955 | 36.2678
0.49875 | 72.5359 | 27.412 | 71.7666 | 15.5294 | 83.856 | 36.268
0.49938 | 72.5604 | 27.3508 | 71.836 | 15.5145 | 83.9294 | 36.2802
0.49903 | 72.5607 | 27.4106 | 71.7763 | 15.5256 | 83.8698 | 36.2804
0.49945 | 72.5854 | 27.4907 | 71.7044 | 15.5174 | 83.802 | 36.2927
0.50023 | 72.6098 | 27.3912 | 71.8121 | 15.4982 | 83.9137 | 36.3049
0.49981 | 72.5851 | 27.5164 | 71.6786 | 15.5063 | 83.7761 | 36.2925
0.49995 | 72.61 | 27.4511 | 71.7522 | 15.507 | 83.8539 | 36.305
0.50044 | 72.6095 | 27.4304 | 71.7728 | 15.4916 | 83.8744 | 36.3048
0.50002 | 72.61 | 27.3521 | 71.8512 | 15.5048 | 83.9529 | 36.305
0.50051 | 72.6346 | 27.3309 | 71.8806 | 15.4944 | 83.9864 | 36.3173
0.50087 | 72.6342 | 27.3876 | 71.8238 | 15.4834 | 83.9295 | 36.3171
0.50072 | 72.6845 | 27.3705 | 71.8577 | 15.4978 | 83.9718 | 36.3423
0.50143 | 72.6839 | 27.4242 | 71.8038 | 15.4759 | 83.9177 | 36.3419
0.50164 | 72.6586 | 27.2396 | 71.9799 | 15.4643 | 84.0897 | 36.3293
0.50108 | 72.6591 | 27.1919 | 72.0278 | 15.4818 | 84.1377 | 36.3296
0.5015 | 72.6838 | 27.1617 | 72.0662 | 15.4737 | 84.1802 | 36.3419
0.50178 | 72.6835 | 27.2166 | 72.0112 | 15.4649 | 84.1252 | 36.3418
0.50157 | 72.6837 | 27.2977 | 71.9302 | 15.4715 | 84.0442 | 36.3419
0.50235 | 72.708 | 27.0726 | 72.1634 | 15.4524 | 84.2814 | 36.354
0.50228 | 72.7081 | 27.2562 | 71.9798 | 15.4546 | 84.0979 | 36.3541
0.50221 | 72.7082 | 27.3633 | 71.8728 | 15.4568 | 83.9908 | 36.3541
0.50291 | 72.7326 | 27.3453 | 71.8989 | 15.44 | 84.021 | 36.3663
0.50256 | 72.7329 | 27.0906 | 72.1537 | 15.4509 | 84.2759 | 36.3665
0.50249 | 72.7079 | 27.3561 | 71.8799 | 15.4481 | 83.9979 | 36.354
0.50333 | 72.7322 | 27.3139 | 71.9302 | 15.4269 | 84.0522 | 36.3661
0.50312 | 72.7826 | 27.3994 | 71.8615 | 15.4434 | 83.9919 | 36.3913
0.50355 | 72.7821 | 27.2941 | 71.9666 | 15.4304 | 84.097 | 36.3911
0.50404 | 72.8068 | 27.4178 | 71.8511 | 15.4201 | 83.9856 | 36.4034
0.50369 | 72.7569 | 27.2792 | 71.9731 | 15.421 | 84.0993 | 36.3785
0.50369 | 72.782 | 27.1851 | 72.0756 | 15.426 | 84.2059 | 36.391
0.50418 | 72.8066 | 27.2085 | 72.0604 | 15.4158 | 84.1948 | 36.4033
0.50376 | 72.807 | 27.3715 | 71.8975 | 15.4288 | 84.032 | 36.4035
0.50446 | 72.8063 | 27.2171 | 72.0517 | 15.4071 | 84.1861 | 36.4032
0.50474 | 72.8312 | 27.3804 | 71.8967 | 15.4034 | 84.0352 | 36.4156
0.50446 | 72.8565 | 27.2864 | 71.9991 | 15.4171 | 84.1419 | 36.4283
0.50489 | 72.8561 | 27.4727 | 71.8127 | 15.4041 | 83.9554 | 36.4281
0.5051 | 72.8559 | 27.4431 | 71.8422 | 15.3976 | 83.9848 | 36.4279
0.50474 | 72.8813 | 27.3242 | 71.9696 | 15.4134 | 84.1165 | 36.4407
0.50552 | 72.8806 | 27.4935 | 71.8 | 15.3895 | 83.9468 | 36.4403
0.50566 | 72.9306 | 27.3112 | 71.999 | 15.3952 | 84.1541 | 36.4653
0.50559 | 72.9307 | 27.3264 | 71.9838 | 15.3973 | 84.1389 | 36.4653
0.5063 | 72.9551 | 27.384 | 71.9344 | 15.3807 | 84.0935 | 36.4775
0.50623 | 72.9802 | 27.3134 | 72.0133 | 15.3878 | 84.1767 | 36.4901
0.50587 | 72.9555 | 27.2278 | 72.0907 | 15.3936 | 84.2499 | 36.4777
0.50651 | 72.98 | 27.358 | 71.9687 | 15.3792 | 84.132 | 36.49
0.50616 | 72.9803 | 27.2832 | 72.0436 | 15.39 | 84.2069 | 36.4901
0.50658 | 72.9799 | 27.398 | 71.9286 | 15.377 | 84.0919 | 36.4899
0.50721 | 73.0044 | 27.5704 | 71.7644 | 15.3626 | 83.9318 | 36.5022
0.50686 | 73.0047 | 27.2949 | 72.04 | 15.3733 | 84.2074 | 36.5023
0.507 | 73.0046 | 27.4116 | 71.9233 | 15.369 | 84.0907 | 36.5023
0.50757 | 73.004 | 27.5673 | 71.7674 | 15.3518 | 83.9347 | 36.502
0.50707 | 73.0296 | 27.4988 | 71.8444 | 15.3718 | 84.016 | 36.5148
0.50764 | 73.029 | 27.5303 | 71.8127 | 15.3546 | 83.9842 | 36.5145
0.50806 | 73.0537 | 27.4044 | 71.9468 | 15.3467 | 84.1224 | 36.5268
0.50771 | 73.054 | 27.5407 | 71.8106 | 15.3574 | 83.9863 | 36.527
0.50848 | 73.1035 | 27.6096 | 71.7582 | 15.3437 | 83.9421 | 36.5517
0.50876 | 73.1032 | 27.5834 | 71.7843 | 15.3352 | 83.9682 | 36.5516
0.50813 | 73.1038 | 27.2373 | 72.1306 | 15.3544 | 84.3146 | 36.5519
0.50862 | 73.0782 | 27.466 | 71.8934 | 15.3345 | 84.0731 | 36.5391
0.50862 | 73.1033 | 27.5735 | 71.7943 | 15.3394 | 83.9782 | 36.5517
0.50862 | 73.1033 | 27.6096 | 71.7582 | 15.3394 | 83.9421 | 36.5517
0.50947 | 73.1276 | 27.5988 | 71.7771 | 15.3187 | 83.965 | 36.5638
0.50933 | 73.1277 | 27.5862 | 71.7897 | 15.323 | 83.9777 | 36.5639
0.50926 | 73.1278 | 27.6132 | 71.7627 | 15.3251 | 83.9507 | 36.5639
0.50996 | 73.1522 | 27.389 | 71.9951 | 15.3087 | 84.1871 | 36.5761
0.50954 | 73.1275 | 27.6497 | 71.7261 | 15.3166 | 83.9141 | 36.5638
0.50968 | 73.1525 | 27.497 | 71.8872 | 15.3172 | 84.0792 | 36.5762
0.51025 | 73.177 | 27.4489 | 71.9434 | 15.3051 | 84.1396 | 36.5885
0.51003 | 73.1772 | 27.4431 | 71.9493 | 15.3115 | 84.1455 | 36.5886
0.5106 | 73.2268 | 27.3067 | 72.1022 | 15.3043 | 84.3067 | 36.6134
0.51102 | 73.2515 | 27.2724 | 72.1448 | 15.2964 | 84.3533 | 36.6257
0.51046 | 73.252 | 27.1216 | 72.2957 | 15.3135 | 84.5044 | 36.626
0.51074 | 73.2518 | 27.1469 | 72.2704 | 15.305 | 84.479 | 36.6259
0.51123 | 73.2513 | 27.2521 | 72.165 | 15.2901 | 84.3735 | 36.6256
0.51074 | 73.2769 | 27.2477 | 72.1779 | 15.3099 | 84.3907 | 36.6384
0.51159 | 73.3011 | 27.159 | 72.2747 | 15.2893 | 84.4916 | 36.6506
0.51159 | 73.3011 | 27.2688 | 72.1649 | 15.2893 | 84.3818 | 36.6506
0.51152 | 73.3012 | 27.1721 | 72.2616 | 15.2914 | 84.4785 | 36.6506
0.51201 | 73.3007 | 27.2045 | 72.2291 | 15.2766 | 84.4458 | 36.6503
0.51208 | 73.3006 | 27.149 | 72.2845 | 15.2744 | 84.5013 | 36.6503
0.51173 | 73.301 | 27.1154 | 72.3183 | 15.285 | 84.5351 | 36.6505
0.51257 | 73.3252 | 27.1131 | 72.3286 | 15.2645 | 84.5495 | 36.6626
0.51236 | 73.3505 | 27.1757 | 72.2745 | 15.2758 | 84.4996 | 36.6753
0.51271 | 73.3753 | 27.3485 | 72.1099 | 15.2701 | 84.3391 | 36.6876
0.51335 | 73.3746 | 27.4921 | 71.9661 | 15.2511 | 84.1952 | 36.6873
0.51307 | 73.4 | 27.2999 | 72.1668 | 15.2644 | 84.4001 | 36.7
0.513 | 73.4001 | 27.2783 | 72.1884 | 15.2665 | 84.4217 | 36.7
0.51356 | 73.3995 | 27.0731 | 72.3934 | 15.2496 | 84.6267 | 36.6998
0.513 | 73.4001 | 27.1856 | 72.2811 | 15.2665 | 84.5144 | 36.7
0.51363 | 73.4245 | 27.2405 | 72.2343 | 15.2524 | 84.4718 | 36.7123
0.5142 | 73.4491 | 27.1896 | 72.2934 | 15.2404 | 84.5349 | 36.7245
0.51377 | 73.4244 | 27.2369 | 72.2379 | 15.2482 | 84.4753 | 36.7122
0.5142 | 73.4491 | 27.119 | 72.364 | 15.2404 | 84.6055 | 36.7245
0.51448 | 73.4488 | 27.0424 | 72.4405 | 15.232 | 84.682 | 36.7244
0.51406 | 73.4492 | 27.1099 | 72.3732 | 15.2447 | 84.6147 | 36.7246
0.51469 | 73.4486 | 27.1473 | 72.3356 | 15.2257 | 84.577 | 36.7243
0.51476 | 73.4736 | 27.1334 | 72.3578 | 15.2285 | 84.6034 | 36.7368
0.51476 | 73.4987 | 27.1743 | 72.3253 | 15.2334 | 84.575 | 36.7493
0.51561 | 73.4978 | 27.1734 | 72.3259 | 15.2082 | 84.5755 | 36.7489
0.51561 | 73.5229 | 27.2458 | 72.2618 | 15.2131 | 84.5157 | 36.7615
0.51525 | 73.5233 | 27.3152 | 72.1926 | 15.2236 | 84.4464 | 36.7616
0.51582 | 73.5227 | 27.2387 | 72.2689 | 15.2068 | 84.5227 | 36.7614
0.51547 | 73.5482 | 27.2418 | 72.2743 | 15.2221 | 84.5323 | 36.7741
0.51568 | 73.5479 | 27.3355 | 72.1805 | 15.2158 | 84.4385 | 36.774
0.51652 | 73.5471 | 27.4484 | 72.0673 | 15.1908 | 84.3252 | 36.7736
0.5161 | 73.5475 | 27.2801 | 72.2357 | 15.2033 | 84.4937 | 36.7738
0.51638 | 73.5473 | 27.4687 | 72.0471 | 15.1949 | 84.3049 | 36.7736
0.51702 | 73.5717 | 27.2787 | 72.2452 | 15.181 | 84.5072 | 36.7859
0.51645 | 73.5723 | 27.4309 | 72.0932 | 15.1977 | 84.3552 | 36.7861
0.51681 | 73.597 | 27.3018 | 72.2305 | 15.1921 | 84.4967 | 36.7985
0.51723 | 73.5966 | 27.5911 | 71.9411 | 15.1796 | 84.2072 | 36.7983
0.51688 | 73.622 | 27.5745 | 71.9662 | 15.1949 | 84.2365 | 36.811
0.51772 | 73.6212 | 27.2905 | 72.2499 | 15.1699 | 84.5201 | 36.8106
0.518 | 73.646 | 27.4858 | 72.0629 | 15.1664 | 84.3372 | 36.823
0.51751 | 73.6465 | 27.5245 | 72.0243 | 15.181 | 84.2987 | 36.8232
0.518 | 73.6962 | 27.3539 | 72.2115 | 15.1761 | 84.4942 | 36.8481
0.518 | 73.6711 | 27.2373 | 72.3197 | 15.1712 | 84.5982 | 36.8355
0.51779 | 73.6964 | 27.2355 | 72.33 | 15.1823 | 84.6127 | 36.8482
0.51864 | 73.6955 | 27.3121 | 72.2531 | 15.1574 | 84.5357 | 36.8478
0.5185 | 73.6957 | 27.4242 | 72.141 | 15.1615 | 84.4236 | 36.8478
0.51857 | 73.7207 | 27.2544 | 72.3192 | 15.1643 | 84.6059 | 36.8603
0.51935 | 73.7199 | 27.2225 | 72.3508 | 15.1415 | 84.6375 | 36.86
0.51899 | 73.7203 | 27.1563 | 72.4171 | 15.1519 | 84.7038 | 36.8601
0.51892 | 73.7203 | 27.299 | 72.2744 | 15.1539 | 84.5612 | 36.8602
0.51956 | 73.7448 | 27.3431 | 72.2385 | 15.1401 | 84.5293 | 36.8724
0.51927 | 73.7451 | 27.5574 | 72.0243 | 15.1484 | 84.3151 | 36.8725
0.51977 | 73.7697 | 27.4453 | 72.1446 | 15.1387 | 84.4395 | 36.8848
0.5204 | 73.8192 | 27.425 | 72.1814 | 15.1298 | 84.4846 | 36.9096
0.51977 | 73.8198 | 27.4318 | 72.1748 | 15.1484 | 84.4781 | 36.9099
0.52019 | 73.8194 | 27.5412 | 72.0653 | 15.136 | 84.3685 | 36.9097
0.5204 | 73.8443 | 27.3445 | 72.2703 | 15.1346 | 84.5777 | 36.9222
0.52005 | 73.8447 | 27.132 | 72.4829 | 15.145 | 84.7903 | 36.9223
0.52076 | 73.844 | 27.2454 | 72.3693 | 15.1243 | 84.6766 | 36.922
0.52097 | 73.8688 | 27.3148 | 72.3081 | 15.1229 | 84.6196 | 36.9344
0.52083 | 73.8439 | 27.5574 | 72.0572 | 15.1222 | 84.3645 | 36.9219
0.52167 | 73.8681 | 27.6082 | 72.0145 | 15.1024 | 84.3259 | 36.9341
0.52153 | 73.8683 | 27.4966 | 72.1262 | 15.1065 | 84.4375 | 36.9341
0.52125 | 73.8686 | 27.6037 | 72.0192 | 15.1147 | 84.3306 | 36.9343
0.52181 | 73.868 | 27.308 | 72.3147 | 15.0982 | 84.626 | 36.934
0.52181 | 73.8931 | 27.4583 | 72.1727 | 15.1031 | 84.4882 | 36.9465
0.52188 | 73.9181 | 27.4921 | 72.1473 | 15.1058 | 84.4669 | 36.959
0.52266 | 73.9173 | 27.5227 | 72.1164 | 15.0832 | 84.436 | 36.9587
0.52224 | 73.9178 | 27.4858 | 72.1535 | 15.0955 | 84.4731 | 36.9589
0.52238 | 73.9176 | 27.7357 | 71.9035 | 15.0914 | 84.2231 | 36.9588
0.52287 | 73.9422 | 27.5781 | 72.0693 | 15.0819 | 84.393 | 36.9711
0.52245 | 73.9677 | 27.6267 | 72.0292 | 15.099 | 84.3572 | 36.9839
0.5228 | 73.9674 | 27.5204 | 72.1354 | 15.0887 | 84.4633 | 36.9837
0.52337 | 73.9919 | 27.3584 | 72.3056 | 15.0772 | 84.6375 | 36.9959
0.52315 | 73.9921 | 27.4493 | 72.2147 | 15.0833 | 84.5467 | 36.996
0.52379 | 73.9915 | 27.6123 | 72.0515 | 15.0649 | 84.3834 | 36.9957
0.52414 | 73.9911 | 27.4255 | 72.2382 | 15.0547 | 84.5701 | 36.9956
0.52358 | 73.9917 | 27.3364 | 72.3275 | 15.071 | 84.6594 | 36.9958
0.524 | 74.0163 | 27.3998 | 72.2723 | 15.0636 | 84.6084 | 37.0082
0.52435 | 74.016 | 27.6254 | 72.0466 | 15.0534 | 84.3826 | 37.008
0.524 | 74.0163 | 27.7667 | 71.9054 | 15.0636 | 84.2415 | 37.0082
0.52485 | 74.0406 | 27.4673 | 72.2129 | 15.0439 | 84.553 | 37.0203
0.52478 | 74.0657 | 27.507 | 72.1816 | 15.0507 | 84.5259 | 37.0329
0.52471 | 74.0658 | 27.3746 | 72.314 | 15.0527 | 84.6583 | 37.0329
0.5252 | 74.0904 | 27.3958 | 72.301 | 15.0433 | 84.6494 | 37.0452
0.52506 | 74.0905 | 27.511 | 72.1858 | 15.0473 | 84.5343 | 37.0453
0.52492 | 74.0907 | 27.5268 | 72.1701 | 15.0514 | 84.5185 | 37.0453
0.52576 | 74.1149 | 27.5938 | 72.1112 | 15.0318 | 84.4637 | 37.0575
0.52555 | 74.1151 | 27.6614 | 72.0436 | 15.0379 | 84.3962 | 37.0576
0.52598 | 74.1147 | 27.7126 | 71.9923 | 15.0257 | 84.3448 | 37.0574
0.52654 | 74.1392 | 27.4242 | 72.2889 | 15.0143 | 84.6454 | 37.0696
0.52619 | 74.1396 | 27.5375 | 73.1757 | 15.0244 | 85.5323 | 37.0698
0.52612 | 74.1647 | 27.5299 | 72.1917 | 15.0312 | 84.5525 | 37.0824
0.52661 | 74.1893 | 27.5803 | 72.1495 | 15.0218 | 84.5144 | 37.0947
0.52612 | 74.2149 | 27.7194 | 72.0189 | 15.0407 | 84.3881 | 37.1075
0.52696 | 74.2141 | 27.7361 | 72.0019 | 15.0164 | 84.3709 | 37.107
0.52724 | 74.2389 | 27.5857 | 72.1606 | 15.0131 | 84.5337 | 37.1194
0.52696 | 74.2642 | 27.5718 | 72.1829 | 15.0259 | 84.5603 | 37.1321
0.52739 | 74.2889 | 27.6115 | 72.1515 | 15.0185 | 84.5329 | 37.1444
0.5276 | 74.3138 | 27.4925 | 72.2788 | 15.0172 | 84.6644 | 37.1569
0.52717 | 74.2891 | 27.5601 | 72.2029 | 15.0246 | 84.5845 | 37.1446
0.52795 | 74.3385 | 27.5906 | 72.1889 | 15.0119 | 84.5787 | 37.1693
0.52795 | 74.3385 | 27.3485 | 72.431 | 15.0119 | 84.8208 | 37.1693
0.52802 | 74.3384 | 27.2203 | 72.5592 | 15.0099 | 84.9489 | 37.1692
0.5288 | 74.3627 | 27.2764 | 72.5112 | 14.9924 | 84.905 | 37.1814
0.52866 | 74.3629 | 27.2194 | 72.5682 | 14.9965 | 84.962 | 37.1814
0.5283 | 74.3632 | 27.2036 | 72.5841 | 15.0065 | 84.978 | 37.1816
0.52887 | 74.3627 | 27.3264 | 72.4612 | 14.9904 | 84.8549 | 37.1813
0.52851 | 74.3881 | 27.1811 | 72.6149 | 15.0052 | 85.013 | 37.1941
0.52894 | 74.3877 | 27.2683 | 72.5276 | 14.9931 | 84.9255 | 37.1938
0.52964 | 74.4121 | 27.5286 | 72.2754 | 14.9778 | 84.6774 | 37.206
0.52936 | 74.4123 | 27.4736 | 72.3305 | 14.9858 | 84.7326 | 37.2062
0.5295 | 74.4122 | 27.3485 | 72.4556 | 14.9818 | 84.8576 | 37.2061
0.53007 | 74.4367 | 27.3237 | 72.4885 | 14.9705 | 84.8947 | 37.2184
0.52964 | 74.4372 | 27.3364 | 72.476 | 14.9825 | 84.8822 | 37.2186
0.53007 | 74.4367 | 27.1599 | 72.6523 | 14.9705 | 85.0585 | 37.2184
0.53042 | 74.4615 | 27.1036 | 72.7169 | 14.9652 | 85.1271 | 37.2307
0.53014 | 74.4617 | 27.1779 | 72.6427 | 14.9732 | 85.053 | 37.2309
0.53091 | 74.4861 | 27.0753 | 72.7534 | 14.9559 | 85.1677 | 37.243
0.53127 | 74.4857 | 26.9979 | 72.8307 | 14.9459 | 85.245 | 37.2429
0.53056 | 74.4864 | 27.1721 | 72.6567 | 14.9659 | 85.0711 | 37.2432
0.53098 | 74.4609 | 27.3305 | 72.4898 | 14.9492 | 84.9 | 37.2305
0.53098 | 74.486 | 27.2567 | 72.572 | 14.9539 | 84.9863 | 37.243
0.53098 | 74.486 | 27.2162 | 72.6125 | 14.9539 | 85.0268 | 37.243
0.53197 | 74.5101 | 27.348 | 72.4887 | 14.9307 | 84.907 | 37.255
0.53183 | 74.5353 | 27.1644 | 72.6807 | 14.9394 | 85.1033 | 37.2677
0.5319 | 74.5102 | 27.2432 | 72.5935 | 14.9327 | 85.0119 | 37.2551
0.53246 | 74.5598 | 27.2437 | 72.6096 | 14.9262 | 85.0362 | 37.2799
0.53211 | 74.5852 | 27.064 | 72.7977 | 14.9408 | 85.2286 | 37.2926
0.53204 | 74.5853 | 27.2027 | 72.6591 | 14.9428 | 85.0899 | 37.2926
0.53282 | 74.5594 | 27.1906 | 72.6625 | 14.9162 | 85.0891 | 37.2797
0.53232 | 74.585 | 27.3013 | 72.5604 | 14.9348 | 84.9912 | 37.2925
0.53303 | 74.5843 | 27.4863 | 72.3751 | 14.915 | 84.8058 | 37.2921
0.53345 | 74.6089 | 27.4808 | 72.3888 | 14.9077 | 84.8237 | 37.3045
0.53296 | 74.6094 | 27.4741 | 72.3957 | 14.9216 | 84.8306 | 37.3047
0.53317 | 74.6092 | 27.4012 | 72.4685 | 14.9157 | 84.9034 | 37.3046
0.53352 | 74.6339 | 27.3705 | 72.5075 | 14.9105 | 84.9465 | 37.317
0.53317 | 74.6343 | 27.0924 | 72.7857 | 14.9204 | 85.2247 | 37.3171
0.53409 | 74.6334 | 27.1522 | 72.7256 | 14.8946 | 85.1645 | 37.3167
0.53423 | 74.6834 | 27.2715 | 72.623 | 14.9 | 85.0702 | 37.3417
0.53409 | 74.6585 | 27.3907 | 72.4955 | 14.8993 | 84.9385 | 37.3292
0.53479 | 74.6828 | 27.4151 | 72.4792 | 14.8842 | 84.9263 | 37.3414
0.53472 | 74.6829 | 27.3085 | 72.5858 | 14.8862 | 85.033 | 37.3415
0.5343 | 74.7084 | 27.4165 | 72.4863 | 14.9027 | 84.9377 | 37.3542
0.53493 | 74.7078 | 27.4511 | 72.4515 | 14.8849 | 84.9028 | 37.3539
0.53465 | 74.7081 | 27.4111 | 72.4916 | 14.8929 | 84.9429 | 37.354
0.53514 | 74.7327 | 27.3503 | 72.5606 | 14.8837 | 85.016 | 37.3663
0.53592 | 74.782 | 27.5349 | 72.3924 | 14.8714 | 84.8561 | 37.391
0.53543 | 74.7575 | 27.4993 | 72.4199 | 14.8805 | 84.8794 | 37.3787
0.53543 | 74.7575 | 27.5817 | 72.3375 | 14.8805 | 84.797 | 37.3787
0.53599 | 74.7569 | 27.4421 | 72.4769 | 14.8647 | 84.9363 | 37.3784
0.5355 | 74.7574 | 27.3755 | 72.5436 | 14.8785 | 85.0032 | 37.3787
0.5362 | 74.7818 | 27.2553 | 72.672 | 14.8635 | 85.1356 | 37.3909
0.53663 | 74.8064 | 27.3669 | 72.5686 | 14.8564 | 85.0363 | 37.4032
0.53634 | 74.8067 | 27.4714 | 72.4642 | 14.8642 | 84.932 | 37.4034
0.53691 | 74.8312 | 27.5129 | 72.4308 | 14.8532 | 84.9027 | 37.4156
0.53712 | 74.8561 | 27.7991 | 72.1529 | 14.852 | 84.6289 | 37.428
0.53649 | 74.8316 | 27.5416 | 72.4023 | 14.865 | 84.8742 | 37.4158
0.53705 | 74.8562 | 27.5286 | 72.4235 | 14.8539 | 84.8995 | 37.4281
0.53712 | 74.8561 | 27.4601 | 72.4919 | 14.852 | 84.9679 | 37.428
0.53726 | 74.8559 | 27.4763 | 72.4757 | 14.848 | 84.9517 | 37.428
0.53804 | 74.8803 | 27.556 | 72.4041 | 14.8311 | 84.8841 | 37.4401
0.53797 | 74.9054 | 27.5461 | 72.4224 | 14.8378 | 84.9066 | 37.4527
0.53761 | 74.8807 | 27.434 | 72.5262 | 14.8429 | 85.0063 | 37.4403
0.53832 | 74.9051 | 27.484 | 72.4844 | 14.828 | 84.9685 | 37.4525
0.53804 | 74.8803 | 27.3341 | 72.626 | 14.8311 | 85.106 | 37.4401
0.53832 | 74.9051 | 27.5057 | 72.4627 | 14.828 | 84.9468 | 37.4525
0.53902 | 74.9294 | 27.488 | 72.4885 | 14.8131 | 84.9767 | 37.4647
0.53881 | 74.9296 | 27.5092 | 72.4673 | 14.8189 | 84.9556 | 37.4648
0.53902 | 74.9545 | 27.4682 | 72.5166 | 14.8177 | 85.0091 | 37.4773
0.53945 | 74.9792 | 27.5637 | 72.4294 | 14.8107 | 84.9259 | 37.4896
0.53888 | 74.9546 | 27.5529 | 72.432 | 14.8217 | 84.9244 | 37.4773
0.53909 | 74.9795 | 27.4966 | 72.4966 | 14.8204 | 84.9932 | 37.4898
0.53959 | 74.979 | 27.3067 | 72.6863 | 14.8068 | 85.1828 | 37.4895
0.53938 | 74.9792 | 27.507 | 72.4861 | 14.8126 | 84.9826 | 37.4896
0.54036 | 75.0033 | 27.389 | 72.6121 | 14.79 | 85.1127 | 37.5017
0.54043 | 75.0283 | 27.3818 | 72.6276 | 14.7927 | 85.1324 | 37.5142
0.54001 | 75.0037 | 27.5006 | 72.5006 | 14.7998 | 85.0012 | 37.5018
0.54043 | 75.0283 | 27.4556 | 72.5538 | 14.7927 | 85.0586 | 37.5142
0.54058 | 74.978 | 27.5641 | 72.4286 | 14.7796 | 84.9249 | 37.489
0.54022 | 75.0035 | 27.384 | 72.6172 | 14.7939 | 85.1177 | 37.5017
0.54121 | 75.0276 | 27.507 | 72.5022 | 14.7714 | 85.0068 | 37.5138
0.54086 | 75.053 | 27.4039 | 72.6138 | 14.7857 | 85.1226 | 37.5265
0.54107 | 75.0528 | 27.2783 | 72.7393 | 14.7799 | 85.2481 | 37.5264
0.54178 | 75.1022 | 27.236 | 72.7981 | 14.7698 | 85.3151 | 37.5511
0.54142 | 75.1026 | 27.3305 | 72.7037 | 14.7795 | 85.2208 | 37.5513
0.54128 | 75.0776 | 27.3305 | 72.6954 | 14.7787 | 85.2083 | 37.5388
0.54199 | 75.102 | 27.3967 | 72.6373 | 14.764 | 85.1543 | 37.551
0.54163 | 75.1024 | 27.4008 | 72.6333 | 14.7736 | 85.1504 | 37.5512
0.54213 | 75.127 | 27.1423 | 72.9 | 14.7647 | 85.4212 | 37.5635
0.54283 | 75.1513 | 27.0599 | 72.9905 | 14.75 | 85.5158 | 37.5757
0.54248 | 75.1517 | 27.3148 | 72.7358 | 14.7597 | 85.261 | 37.5758
0.54269 | 75.1515 | 27.2869 | 72.7636 | 14.7539 | 85.2888 | 37.5757
0.54304 | 75.1511 | 27.2319 | 72.8185 | 14.7442 | 85.3437 | 37.5756
0.54248 | 75.1768 | 27.3512 | 72.7077 | 14.7643 | 85.2372 | 37.5884
0.54319 | 75.1761 | 27.2796 | 72.7791 | 14.745 | 85.3084 | 37.588
0.54319 | 75.1761 | 27.1707 | 72.888 | 14.745 | 85.4173 | 37.588
0.54326 | 75.2011 | 27.2918 | 72.7752 | 14.7477 | 85.3087 | 37.6005
0.54396 | 75.2254 | 27.2914 | 72.7837 | 14.7331 | 85.3213 | 37.6127
0.54389 | 75.2255 | 27.3674 | 72.7078 | 14.735 | 85.2454 | 37.6128
0.54354 | 75.2259 | 27.4012 | 72.6741 | 14.7446 | 85.2117 | 37.6129
0.54424 | 75.2502 | 27.4408 | 72.6426 | 14.73 | 85.1843 | 37.6251
0.54403 | 75.2254 | 27.6163 | 72.4588 | 14.7311 | 84.9964 | 37.6127
0.54417 | 75.2503 | 27.6622 | 72.4212 | 14.7319 | 84.963 | 37.6252
0.54509 | 75.2494 | 27.7982 | 72.2849 | 14.7069 | 84.8265 | 37.6247
0.54495 | 75.2746 | 27.7707 | 72.3208 | 14.7154 | 84.8666 | 37.6373
0.54495 | 75.2495 | 27.8918 | 72.1914 | 14.7108 | 84.733 | 37.6248
0.54544 | 75.2741 | 27.7334 | 72.358 | 14.702 | 84.9037 | 37.6371
0.54481 | 75.2497 | 27.5754 | 72.5078 | 14.7146 | 85.0494 | 37.6248
0.54523 | 75.2743 | 27.714 | 72.3774 | 14.7077 | 84.9232 | 37.6372
0.54594 | 75.2987 | 27.4575 | 72.6421 | 14.6932 | 85.1918 | 37.6493
0.54544 | 75.2992 | 27.5313 | 72.5684 | 14.7066 | 85.1183 | 37.6496
0.54608 | 75.3236 | 27.615 | 72.4929 | 14.6939 | 85.0468 | 37.6618
0.54636 | 75.3484 | 27.7532 | 72.3629 | 14.6909 | 84.921 | 37.6742
0.54587 | 75.3489 | 27.5038 | 72.6125 | 14.7043 | 85.1707 | 37.6745
0.5465 | 75.3483 | 27.5943 | 72.5218 | 14.6871 | 85.0798 | 37.6741
0.54657 | 75.3733 | 27.5591 | 72.5653 | 14.6898 | 85.1275 | 37.6866
0.54629 | 75.3987 | 27.6897 | 72.4432 | 14.702 | 85.0096 | 37.6993
0.54728 | 75.4227 | 27.5137 | 72.6272 | 14.6799 | 85.1977 | 37.7114
0.54728 | 75.4478 | 27.4133 | 72.736 | 14.6844 | 85.3106 | 37.7239
0.54707 | 75.423 | 27.3705 | 72.7705 | 14.6856 | 85.341 | 37.7115
0.5477 | 75.4474 | 27.5807 | 72.5684 | 14.673 | 85.143 | 37.7237
0.54728 | 75.4478 | 27.4255 | 72.7238 | 14.6844 | 85.2984 | 37.7239
0.54728 | 75.4227 | 27.4039 | 72.737 | 14.6799 | 85.3075 | 37.7114
0.54805 | 75.447 | 27.0514 | 73.0976 | 14.6635 | 85.6721 | 37.7235
0.54763 | 75.4976 | 27.2194 | 72.9465 | 14.6841 | 85.5294 | 37.7488
0.54812 | 75.472 | 27.2481 | 72.9092 | 14.6662 | 85.4879 | 37.736
0.54883 | 75.5215 | 27.24 | 72.9338 | 14.6563 | 85.5207 | 37.7607
0.54833 | 75.522 | 27.3885 | 72.7855 | 14.6696 | 85.3725 | 37.761
0.54855 | 75.5218 | 27.1811 | 72.9928 | 14.6639 | 85.5798 | 37.7609
0.54897 | 75.5464 | 27.5092 | 72.6729 | 14.6571 | 85.264 | 37.7732
0.54841 | 75.547 | 27.5439 | 72.6384 | 14.6723 | 85.2296 | 37.7735
0.54932 | 75.5461 | 27.5375 | 72.6445 | 14.6477 | 85.2355 | 37.773
0.54975 | 75.5707 | 27.6605 | 72.5297 | 14.6409 | 85.1249 | 37.7854
0.54925 | 75.5963 | 27.4142 | 72.7846 | 14.6587 | 85.3839 | 37.7981
0.54982 | 75.5707 | 27.611 | 72.5792 | 14.639 | 85.1743 | 37.7853
0.54989 | 75.5957 | 27.6259 | 72.5727 | 14.6416 | 85.1719 | 37.7978
0.54953 | 75.5709 | 27.7311 | 72.4592 | 14.6465 | 85.0544 | 37.7855
0.55031 | 75.5952 | 27.493 | 72.7054 | 14.6303 | 85.3046 | 37.7976
0.5501 | 75.6205 | 27.4161 | 72.7907 | 14.6405 | 85.3942 | 37.8103
0.55024 | 75.6204 | 27.2347 | 72.9721 | 14.6367 | 85.5755 | 37.8102
0.55116 | 75.6696 | 27.3854 | 72.8378 | 14.6213 | 85.4494 | 37.8348
0.55102 | 75.6447 | 27.1955 | 73.0194 | 14.6205 | 85.6268 | 37.8223
0.5508 | 75.6449 | 27.3139 | 72.9011 | 14.6262 | 85.5085 | 37.8224
0.55137 | 75.6694 | 27.4336 | 72.7895 | 14.6157 | 85.4011 | 37.8347
0.55087 | 75.6699 | 27.371 | 72.8523 | 14.6289 | 85.4639 | 37.8349
0.5513 | 75.6695 | 27.3823 | 72.8409 | 14.6176 | 85.4524 | 37.8347
0.55193 | 75.719 | 27.2999 | 72.9398 | 14.6097 | 85.5596 | 37.8595
0.55158 | 75.6943 | 27.2688 | 72.9626 | 14.6146 | 85.5783 | 37.8471
0.55193 | 75.719 | 27.2315 | 73.0082 | 14.6097 | 85.628 | 37.8595
0.55243 | 75.7185 | 27.276 | 72.9635 | 14.5966 | 85.5832 | 37.8592
0.55193 | 75.6939 | 27.2896 | 72.9417 | 14.6052 | 85.5574 | 37.847
0.55236 | 75.7186 | 27.5497 | 72.6898 | 14.5984 | 85.3096 | 37.8593
0.55278 | 75.7432 | 27.6091 | 72.6386 | 14.5917 | 85.2625 | 37.8716
0.5525 | 75.7184 | 27.5794 | 72.6601 | 14.5947 | 85.2798 | 37.8592
0.55334 | 75.7426 | 27.4794 | 72.7681 | 14.5767 | 85.3919 | 37.8713
0.55355 | 75.7424 | 27.4548 | 72.7927 | 14.5711 | 85.4164 | 37.8712
0.55299 | 75.7681 | 27.4678 | 72.7882 | 14.5906 | 85.4162 | 37.884
0.55355 | 75.7675 | 27.5443 | 72.7115 | 14.5757 | 85.3395 | 37.8838
0.55341 | 75.8178 | 27.4799 | 72.7927 | 14.5885 | 85.429 | 37.9089
0.55334 | 75.7928 | 27.5574 | 72.7069 | 14.5858 | 85.339 | 37.8964
0.55426 | 75.8169 | 27.6753 | 72.597 | 14.566 | 85.2332 | 37.9085
0.55405 | 75.8172 | 27.5889 | 72.6835 | 14.5716 | 85.3197 | 37.9086
0.55412 | 75.8171 | 27.7059 | 72.5665 | 14.5698 | 85.2026 | 37.9085
0.55497 | 75.8413 | 27.7068 | 72.5736 | 14.5519 | 85.2139 | 37.9207
0.55447 | 75.8418 | 27.5803 | 72.7003 | 14.565 | 85.3406 | 37.9209
0.55447 | 75.8418 | 27.6326 | 72.648 | 14.565 | 85.2883 | 37.9209
0.55511 | 75.8412 | 27.5934 | 72.687 | 14.5482 | 85.3272 | 37.9206
0.55475 | 75.8666 | 27.6082 | 72.6807 | 14.562 | 85.3251 | 37.9333
0.55539 | 75.9161 | 27.6964 | 72.609 | 14.5543 | 85.2617 | 37.9581
0.55588 | 75.9407 | 27.6807 | 72.6329 | 14.5458 | 85.2896 | 37.9703
0.55532 | 75.9162 | 27.5934 | 72.712 | 14.5562 | 85.3647 | 37.9581
0.55581 | 75.9408 | 27.5929 | 72.7207 | 14.5476 | 85.3775 | 37.9704
0.55595 | 75.9406 | 27.6766 | 72.6369 | 14.5439 | 85.2937 | 37.9703
0.5556 | 75.9159 | 27.5952 | 72.7101 | 14.5487 | 85.3627 | 37.9579
0.55631 | 75.9653 | 27.5006 | 72.8212 | 14.5392 | 85.4821 | 37.9827
0.55638 | 75.9903 | 27.5259 | 72.8042 | 14.5418 | 85.4693 | 37.9952
0.55638 | 75.9903 | 27.6091 | 72.721 | 14.5418 | 85.3861 | 37.9952
0.55722 | 76.0146 | 27.4525 | 72.8857 | 14.5241 | 85.5548 | 38.0073
0.55701 | 76.0148 | 27.6461 | 72.6922 | 14.5296 | 85.3613 | 38.0074
0.55673 | 76.0151 | 27.5767 | 72.7617 | 14.537 | 85.4308 | 38.0075
0.55736 | 76.0144 | 27.6533 | 72.6848 | 14.5204 | 85.3539 | 38.0072
0.55715 | 76.0397 | 27.746 | 73.6006 | 14.5304 | 86.2739 | 38.0199
0.5575 | 76.0143 | 27.7806 | 72.5575 | 14.5167 | 85.2265 | 38.0071
0.55828 | 76.0636 | 27.7343 | 72.6202 | 14.5053 | 85.2975 | 38.0318
0.55772 | 76.0642 | 27.7473 | 72.6074 | 14.5201 | 85.2848 | 38.0321
0.55807 | 76.0889 | 27.7158 | 72.6472 | 14.5154 | 85.3287 | 38.0445
0.55849 | 76.0885 | 27.6546 | 72.7082 | 14.5043 | 85.3897 | 38.0443
0.558 | 76.089 | 27.6942 | 72.6688 | 14.5172 | 85.3503 | 38.0445
0.55849 | 76.0634 | 27.8274 | 72.5271 | 14.4998 | 85.2043 | 38.0317
0.55877 | 76.1384 | 27.8288 | 72.5507 | 14.5059 | 85.2404 | 38.0692
0.5587 | 76.1384 | 27.7784 | 72.6011 | 14.5077 | 85.2908 | 38.0692
0.55955 | 76.1627 | 27.7023 | 72.6853 | 14.4901 | 85.379 | 38.0813
0.55962 | 76.1375 | 27.8459 | 72.5333 | 14.4838 | 85.2229 | 38.0688
0.5592 | 76.1379 | 27.8099 | 72.5694 | 14.4948 | 85.2591 | 38.069
0.55976 | 76.1374 | 27.7023 | 72.6768 | 14.4801 | 85.3664 | 38.0687
0.55976 | 76.1624 | 27.7126 | 72.6749 | 14.4846 | 85.3686 | 38.0812
0.55962 | 76.1375 | 27.7374 | 72.6418 | 14.4838 | 85.3314 | 38.0688
0.56054 | 76.1867 | 27.6366 | 72.759 | 14.4689 | 85.4568 | 38.0934
0.56004 | 76.1622 | 27.5771 | 72.8103 | 14.4772 | 85.504 | 38.0811
0.56033 | 76.187 | 27.7667 | 72.629 | 14.4744 | 85.3268 | 38.0935
0.56103 | 76.2113 | 27.8976 | 72.5062 | 14.4605 | 85.2081 | 38.1057
0.56047 | 76.1617 | 27.6245 | 72.7627 | 14.4662 | 85.4564 | 38.0809
0.56054 | 76.1867 | 27.52 | 72.8756 | 14.4689 | 85.5734 | 38.0934
0.56124 | 76.2111 | 27.6447 | 72.759 | 14.455 | 85.4608 | 38.1055
0.56089 | 76.2365 | 27.6523 | 72.7599 | 14.4687 | 85.466 | 38.1183
0.56174 | 76.2357 | 27.6487 | 72.7632 | 14.4467 | 85.4691 | 38.1178
0.56202 | 76.2354 | 27.507 | 72.9048 | 14.4394 | 85.6107 | 38.1177
0.56152 | 76.2359 | 27.4655 | 72.9465 | 14.4522 | 85.6524 | 38.1179
0.56188 | 76.2355 | 27.5322 | 72.8796 | 14.4431 | 85.5856 | 38.1178
0.56209 | 76.2353 | 27.5276 | 72.8842 | 14.4376 | 85.5901 | 38.1177
0.56174 | 76.2607 | 27.4687 | 72.9515 | 14.4512 | 85.6617 | 38.1304
0.56258 | 76.285 | 27.5722 | 72.8561 | 14.4337 | 85.5703 | 38.1425
0.5623 | 76.2602 | 27.5591 | 72.861 | 14.4366 | 85.571 | 38.1301
0.56251 | 76.285 | 27.5276 | 72.9007 | 14.4356 | 85.6149 | 38.1425
0.56315 | 76.3095 | 27.6595 | 72.777 | 14.4236 | 85.4952 | 38.1547
0.56279 | 76.2848 | 27.6523 | 72.776 | 14.4283 | 85.4901 | 38.1424
0.56272 | 76.3099 | 27.5677 | 72.8689 | 14.4345 | 85.5872 | 38.1549
0.5635 | 76.3342 | 27.5394 | 72.9053 | 14.419 | 85.6277 | 38.1671
0.56315 | 76.3345 | 27.8094 | 72.6354 | 14.4281 | 85.3579 | 38.1673
0.5635 | 76.3342 | 27.4979 | 72.9468 | 14.419 | 85.6692 | 38.1671
0.56435 | 76.3584 | 27.7946 | 72.6582 | 14.4016 | 85.3846 | 38.1792
0.56392 | 76.3839 | 27.6555 | 72.8058 | 14.417 | 85.5365 | 38.192
0.56413 | 76.3586 | 27.6528 | 72.8001 | 14.4071 | 85.5265 | 38.1793
0.56456 | 76.3582 | 27.5029 | 72.9498 | 14.3962 | 85.6762 | 38.1791
0.56392 | 76.3338 | 27.5893 | 72.8553 | 14.4081 | 85.5776 | 38.1669
0.56463 | 76.3581 | 27.4057 | 73.047 | 14.3944 | 85.7734 | 38.1791
0.56512 | 76.3576 | 27.6118 | 72.8407 | 14.3817 | 85.567 | 38.1788
0.5647 | 76.358 | 27.8616 | 72.5911 | 14.3926 | 85.3174 | 38.179
0.5654 | 76.3824 | 27.5214 | 72.9394 | 14.3789 | 85.6698 | 38.1912
0.5654 | 76.3824 | 27.895 | 72.5658 | 14.3789 | 85.2962 | 38.1912
0.56498 | 76.3828 | 27.832 | 72.6289 | 14.3898 | 85.3594 | 38.1914
0.56576 | 76.4071 | 28.0615 | 72.4075 | 14.3743 | 85.1421 | 38.2036
0.56562 | 76.4323 | 27.9719 | 72.5055 | 14.3824 | 85.2443 | 38.2162
0.56576 | 76.4322 | 27.8437 | 72.6337 | 14.3788 | 85.3724 | 38.2161
0.5666 | 76.4313 | 28.0007 | 72.4764 | 14.3572 | 85.215 | 38.2157
0.56646 | 76.4566 | 27.9495 | 72.536 | 14.3652 | 85.2788 | 38.2283
0.56639 | 76.4316 | 28.0089 | 72.4683 | 14.3626 | 85.2069 | 38.2158
0.56681 | 76.4311 | 28.0138 | 72.4632 | 14.3518 | 85.2018 | 38.2156
0.56632 | 76.4316 | 28.1241 | 72.3531 | 14.3644 | 85.0917 | 38.2158
0.56667 | 76.4563 | 27.904 | 72.5814 | 14.3598 | 85.3242 | 38.2282
0.56745 | 76.4556 | 27.9639 | 72.5213 | 14.34 | 85.2639 | 38.2278
0.56689 | 76.4561 | 27.841 | 72.6444 | 14.3544 | 85.3871 | 38.2281
0.56745 | 76.4556 | 27.813 | 72.6722 | 14.34 | 85.4148 | 38.2278
0.56787 | 76.4551 | 27.845 | 72.64 | 14.3292 | 85.3826 | 38.2276
0.56738 | 76.4807 | 27.9233 | 72.5703 | 14.3462 | 85.317 | 38.2403
0.56787 | 76.4802 | 27.9202 | 72.5732 | 14.3337 | 85.3199 | 38.2401
0.56808 | 76.48 | 27.9656 | 72.5277 | 14.3283 | 85.2744 | 38.24
0.5678 | 76.5053 | 27.8383 | 72.6635 | 14.3399 | 85.4144 | 38.2527
0.56872 | 76.5295 | 27.7064 | 72.8034 | 14.321 | 85.5583 | 38.2647
0.56886 | 76.5293 | 27.9971 | 72.5127 | 14.3174 | 85.2676 | 38.2647
0.56851 | 76.5297 | 27.9521 | 72.5578 | 14.3264 | 85.3127 | 38.2648
0.56907 | 76.5291 | 28.0025 | 72.5072 | 14.3121 | 85.2621 | 38.2646
0.56865 | 76.5045 | 28.0273 | 72.4742 | 14.3184 | 85.2249 | 38.2522
0.56872 | 76.5295 | 27.9863 | 72.5235 | 14.321 | 85.2784 | 38.2647
0.56964 | 76.5536 | 28.0705 | 72.4474 | 14.3022 | 85.2063 | 38.2768
0.56921 | 76.5541 | 27.9368 | 72.5812 | 14.3129 | 85.3402 | 38.277
0.5695 | 76.5538 | 27.9282 | 72.5897 | 14.3057 | 85.3487 | 38.2769
0.57027 | 76.5781 | 27.921 | 73.605 | 14.2905 | 86.368 | 38.289
0.56971 | 76.5536 | 27.9764 | 72.5415 | 14.3004 | 85.3004 | 38.2768
0.57006 | 76.5532 | 28.1304 | 72.3873 | 14.2915 | 85.1462 | 38.2766
0.57041 | 76.5779 | 28.2289 | 72.2971 | 14.287 | 85.0601 | 38.289
0.56999 | 76.5783 | 28.1393 | 72.3868 | 14.2977 | 85.1499 | 38.2892
0.57076 | 76.6277 | 28.0687 | 72.4739 | 14.2869 | 85.2451 | 38.3138
0.57119 | 76.6273 | 27.7761 | 72.7663 | 14.2762 | 85.5375 | 38.3136
0.57069 | 76.6278 | 27.9818 | 72.5608 | 14.2887 | 85.3321 | 38.3139
0.57126 | 76.6523 | 27.9017 | 72.6491 | 14.2788 | 85.4244 | 38.3261
0.57112 | 76.6273 | 28.0165 | 72.5259 | 14.278 | 85.2972 | 38.3137
0.57084 | 76.6276 | 28.1105 | 72.432 | 14.2851 | 85.2033 | 38.3138
0.57161 | 76.6519 | 28.0773 | 72.4733 | 14.27 | 85.2487 | 38.326
0.57147 | 76.6771 | 27.8576 | 72.7014 | 14.2779 | 85.481 | 38.3386
0.57168 | 76.6769 | 27.7595 | 72.7995 | 14.2726 | 85.579 | 38.3385
0.57253 | 76.7011 | 27.8144 | 72.7526 | 14.2557 | 85.5362 | 38.3506
0.57218 | 76.7015 | 27.9544 | 72.6128 | 14.2645 | 85.3963 | 38.3507
0.57225 | 76.7014 | 28.08 | 72.4871 | 14.2628 | 85.2707 | 38.3507
0.57267 | 76.701 | 28.0795 | 72.4875 | 14.2522 | 85.271 | 38.3505
0.57232 | 76.7013 | 28.0826 | 72.4845 | 14.261 | 85.2681 | 38.3507
0.57281 | 76.7259 | 27.944 | 72.6313 | 14.253 | 85.419 | 38.363
0.57337 | 76.7253 | 28.2141 | 72.361 | 14.2389 | 85.1486 | 38.3627
0.57295 | 76.7258 | 27.9472 | 72.6281 | 14.2495 | 85.4157 | 38.3629
0.57345 | 76.7503 | 28.1713 | 72.4121 | 14.2415 | 85.2039 | 38.3752
0.57359 | 76.7502 | 28.0598 | 72.5236 | 14.238 | 85.3153 | 38.3751
0.57316 | 76.7506 | 28.0124 | 72.5711 | 14.2485 | 85.3629 | 38.3753
0.57373 | 76.7751 | 27.9202 | 72.6715 | 14.2388 | 85.4674 | 38.3876
0.5738 | 76.775 | 27.9774 | 72.6143 | 14.237 | 85.4101 | 38.3875
0.5738 | 76.8001 | 28.1375 | 72.4625 | 14.2414 | 85.2626 | 38.4001
0.57471 | 76.8243 | 27.8868 | 72.7213 | 14.2229 | 85.5253 | 38.4121
0.5745 | 76.8245 | 27.9008 | 72.7074 | 14.2282 | 85.5114 | 38.4122
0.5745 | 76.7994 | 28.1348 | 72.465 | 14.2238 | 85.2649 | 38.3997
0.57493 | 76.824 | 28.0516 | 72.5564 | 14.2176 | 85.3604 | 38.412
0.57457 | 76.8244 | 28.0557 | 72.5524 | 14.2264 | 85.3565 | 38.4122
0.57486 | 76.8241 | 28.1385 | 72.4695 | 14.2194 | 85.2736 | 38.4121
0.57556 | 76.8485 | 27.9881 | 72.6281 | 14.2062 | 85.4361 | 38.4242
0.57514 | 76.874 | 28.0598 | 72.5649 | 14.2211 | 85.3772 | 38.437
0.57577 | 76.8984 | 28.1201 | 72.5127 | 14.2096 | 85.3291 | 38.4492
0.5762 | 76.8729 | 28.2276 | 72.3967 | 14.1948 | 85.2088 | 38.4364
0.57549 | 76.8736 | 28.3109 | 72.3136 | 14.2123 | 85.1259 | 38.4368
0.57584 | 76.8732 | 28.1038 | 72.5206 | 14.2035 | 85.3328 | 38.4366
0.57598 | 76.8982 | 27.9962 | 72.6365 | 14.2044 | 85.4529 | 38.4491
0.57591 | 76.9233 | 28.1088 | 72.5323 | 14.2105 | 85.3529 | 38.4617
0.57697 | 76.9473 | 28.0079 | 72.6412 | 14.1886 | 85.4658 | 38.4737
0.57683 | 76.9474 | 27.7856 | 72.8635 | 14.1921 | 85.6881 | 38.4737
0.57655 | 76.9728 | 27.9607 | 72.6969 | 14.2034 | 85.5257 | 38.4864
0.57732 | 76.972 | 27.7424 | 72.9149 | 14.1842 | 85.7436 | 38.486
0.57704 | 76.9472 | 27.8347 | 72.8144 | 14.1868 | 85.6389 | 38.4736
0.57697 | 76.9724 | 27.9341 | 72.7234 | 14.1929 | 85.5521 | 38.4862
0.57775 | 76.9967 | 28.034 | 72.6316 | 14.1781 | 85.4643 | 38.4983
0.57732 | 77.0222 | 28.098 | 72.5761 | 14.1929 | 85.4131 | 38.5111
0.57796 | 77.0215 | 27.9702 | 72.7036 | 14.1772 | 85.5406 | 38.5108
0.57845 | 77.0461 | 27.8778 | 72.8042 | 14.1693 | 85.6452 | 38.523
0.57782 | 77.0217 | 27.9206 | 72.7533 | 14.1807 | 85.5902 | 38.5108
0.5781 | 77.0214 | 27.6937 | 72.9801 | 14.1737 | 85.817 | 38.5107
0.57831 | 77.0462 | 27.8986 | 72.7835 | 14.1728 | 85.6245 | 38.5231
0.57817 | 77.0213 | 27.8904 | 72.7834 | 14.1719 | 85.6202 | 38.5106
0.57909 | 77.0454 | 27.9714 | 72.7104 | 14.1537 | 85.5513 | 38.5227
0.57909 | 77.0454 | 27.8778 | 72.804 | 14.1537 | 85.6449 | 38.5227
0.57902 | 77.0455 | 27.9665 | 72.7153 | 14.1554 | 85.5563 | 38.5228
0.57965 | 77.0699 | 28.0786 | 72.6114 | 14.1441 | 85.4564 | 38.535
0.57944 | 77.0701 | 28.0737 | 72.6163 | 14.1493 | 85.4614 | 38.5351
0.57923 | 77.0704 | 28.1177 | 72.5724 | 14.1545 | 85.4175 | 38.5352
0.57993 | 77.0947 | 27.9774 | 72.7208 | 14.1415 | 85.57 | 38.5474
0.57951 | 77.1202 | 27.8914 | 72.8153 | 14.1562 | 85.6687 | 38.5601
0.58008 | 77.1447 | 27.8531 | 72.8618 | 14.1467 | 85.7192 | 38.5723
0.58071 | 77.1441 | 28.1263 | 72.5884 | 14.1311 | 85.4457 | 38.572
0.58015 | 77.1446 | 28.1866 | 72.5283 | 14.145 | 85.3857 | 38.5723
0.58043 | 77.1443 | 28.1177 | 72.5971 | 14.138 | 85.4545 | 38.5722
0.58071 | 77.1441 | 27.962 | 72.7527 | 14.1311 | 85.61 | 38.572
0.58043 | 77.1193 | 28.0651 | 72.6413 | 14.1337 | 85.4945 | 38.5596
0.5812 | 77.1435 | 28.0534 | 72.6611 | 14.119 | 85.5184 | 38.5718
0.58134 | 77.1685 | 28.0863 | 72.6365 | 14.1199 | 85.4979 | 38.5842
0.58113 | 77.1687 | 28.0106 | 72.7123 | 14.1251 | 85.5737 | 38.5843
0.58198 | 77.1678 | 27.993 | 72.7296 | 14.1044 | 85.5909 | 38.5839
0.58177 | 77.168 | 27.9589 | 72.7638 | 14.1095 | 85.6251 | 38.584
0.58149 | 77.1683 | 28.0633 | 72.6595 | 14.1164 | 85.5209 | 38.5842
0.58212 | 77.1677 | 28.0237 | 72.6989 | 14.1009 | 85.5601 | 38.5838
0.5817 | 77.1932 | 28.1052 | 72.6259 | 14.1156 | 85.4914 | 38.5966
0.58226 | 77.2177 | 28.2073 | 72.5319 | 14.1061 | 85.4015 | 38.6088
0.58304 | 77.242 | 28.0173 | 72.73 | 14.0915 | 85.6037 | 38.621
0.58247 | 77.2425 | 28.1105 | 72.637 | 14.1052 | 85.5108 | 38.6213
0.58276 | 77.2673 | 28.1434 | 72.6124 | 14.1027 | 85.4903 | 38.6337
0.58311 | 77.2669 | 28.0093 | 72.7463 | 14.0941 | 85.6242 | 38.6335
0.58269 | 77.2423 | 28.2839 | 72.4635 | 14.1001 | 85.3373 | 38.6212
0.58346 | 77.2666 | 28.3325 | 72.423 | 14.0855 | 85.3008 | 38.6333
0.58346 | 77.2917 | 28.1042 | 72.6597 | 14.0898 | 85.5416 | 38.6458
0.58339 | 77.2917 | 28.1241 | 72.6398 | 14.0915 | 85.5218 | 38.6459
0.58424 | 77.3159 | 28.1569 | 72.6151 | 14.0752 | 85.5011 | 38.658
0.58417 | 77.316 | 27.8369 | 72.9351 | 14.0769 | 85.8211 | 38.658
0.58388 | 77.2912 | 27.9265 | 72.8372 | 14.0795 | 85.7191 | 38.6456
0.58445 | 77.3157 | 27.8752 | 72.8967 | 14.0701 | 85.7827 | 38.6579
0.58403 | 77.3412 | 28.0723 | 72.7081 | 14.0847 | 85.5983 | 38.6706
0.58459 | 77.3406 | 27.944 | 72.8362 | 14.071 | 85.7263 | 38.6703
0.58522 | 77.3901 | 28.0367 | 72.76 | 14.0642 | 85.6584 | 38.6951
0.5848 | 77.3906 | 28.0462 | 72.7507 | 14.0744 | 85.6491 | 38.6953
0.58522 | 77.4152 | 28.0467 | 72.7584 | 14.0684 | 85.6609 | 38.7076
0.58558 | 77.4148 | 28.0305 | 72.7744 | 14.0599 | 85.6769 | 38.7074
0.58515 | 77.4153 | 27.9282 | 72.8769 | 14.0701 | 85.7794 | 38.7076
0.58586 | 77.4145 | 27.9138 | 72.891 | 14.0531 | 85.7935 | 38.7073
0.58593 | 77.4395 | 27.9858 | 72.8274 | 14.0557 | 85.734 | 38.7198
0.58579 | 77.4397 | 28.2587 | 72.5545 | 14.0591 | 85.4611 | 38.7198
0.58671 | 77.4638 | 28.2505 | 72.5708 | 14.0412 | 85.4814 | 38.7319
0.58663 | 77.4889 | 28.2105 | 72.6191 | 14.0472 | 85.534 | 38.7445
0.58642 | 77.4641 | 28.3307 | 72.4907 | 14.048 | 85.4013 | 38.732
0.58692 | 77.4887 | 28.2015 | 72.6281 | 14.0404 | 85.5428 | 38.7443
0.58656 | 77.5141 | 28.1425 | 72.6955 | 14.0532 | 85.6145 | 38.757
0.58692 | 77.4887 | 28.1002 | 72.7294 | 14.0404 | 85.6441 | 38.7443
0.58769 | 77.538 | 27.9495 | 72.8965 | 14.0302 | 85.8195 | 38.769
0.58727 | 77.5384 | 28.1709 | 72.6752 | 14.0404 | 85.5983 | 38.7692
0.58762 | 77.5631 | 28.1065 | 72.7479 | 14.0362 | 85.6751 | 38.7816
0.58805 | 77.5627 | 28.1393 | 72.7149 | 14.026 | 85.6421 | 38.7814
0.58755 | 77.5883 | 27.9557 | 72.9071 | 14.0422 | 85.8384 | 38.7941
0.58819 | 77.5626 | 28.098 | 72.7562 | 14.0226 | 85.6833 | 38.7813
0.5884 | 77.5874 | 28.0638 | 72.7987 | 14.0218 | 85.7299 | 38.7937
0.58812 | 77.5877 | 28.0331 | 72.8295 | 14.0286 | 85.7607 | 38.7938
0.58903 | 77.5868 | 27.899 | 72.9633 | 14.0066 | 85.8944 | 38.7934
0.5891 | 77.6368 | 28.025 | 72.8539 | 14.0134 | 85.7934 | 38.8184
0.58875 | 77.6121 | 27.8284 | 73.0423 | 14.0176 | 85.9777 | 38.8061
0.58932 | 77.6366 | 27.8783 | 73.0006 | 14.0083 | 85.94 | 38.8183
0.58889 | 77.612 | 27.8373 | 73.0334 | 14.0142 | 85.9687 | 38.806
0.5891 | 77.6118 | 27.8625 | 73.0081 | 14.0092 | 85.9434 | 38.8059
0.58995 | 77.636 | 27.7838 | 73.0949 | 13.9932 | 86.0342 | 38.818
0.58953 | 77.6865 | 27.6636 | 73.2319 | 14.0118 | 86.1797 | 38.8433
0.58995 | 77.7112 | 27.7068 | 73.1969 | 14.0059 | 86.1488 | 38.8556
0.59051 | 77.7106 | 27.7442 | 73.1593 | 13.9924 | 86.1111 | 38.8553
0.58995 | 77.7112 | 27.6699 | 73.2338 | 14.0059 | 86.1857 | 38.8556
0.5903 | 77.7359 | 27.8738 | 73.0382 | 14.0017 | 85.9941 | 38.8679
0.59066 | 77.7355 | 27.8887 | 73.0231 | 13.9933 | 85.979 | 38.8677
0.59037 | 77.7358 | 27.7496 | 73.1623 | 14 | 86.1183 | 38.8679
0.59129 | 77.7599 | 27.8211 | 73.0989 | 13.9824 | 86.0589 | 38.88
0.59136 | 77.7598 | 27.7429 | 73.177 | 13.9807 | 86.137 | 38.8799
0.59108 | 77.7852 | 27.9904 | 72.938 | 13.9917 | 85.9022 | 38.8926
0.59171 | 77.7595 | 27.9774 | 72.9424 | 13.9723 | 85.9023 | 38.8797
0.59157 | 77.7847 | 27.8437 | 73.0845 | 13.9799 | 86.0486 | 38.8923
0.59143 | 77.7598 | 27.8706 | 73.0493 | 13.9791 | 86.0093 | 38.8799
0.59228 | 77.784 | 27.9229 | 73.0051 | 13.9632 | 85.9691 | 38.892
0.59178 | 77.7845 | 27.8702 | 73.058 | 13.9749 | 86.022 | 38.8922
0.59235 | 77.7839 | 27.9012 | 73.0268 | 13.9615 | 85.9907 | 38.8919
0.59284 | 77.8335 | 28.0282 | 72.9163 | 13.9582 | 85.8886 | 38.9168
0.59235 | 77.809 | 28.1115 | 72.8248 | 13.9657 | 85.793 | 38.9045
0.5927 | 77.8337 | 27.9138 | 73.0308 | 13.9616 | 86.003 | 38.9168
0.59298 | 77.8584 | 27.9423 | 73.0105 | 13.9591 | 85.9869 | 38.9292
0.59277 | 77.8336 | 28.1722 | 72.7723 | 13.9599 | 85.7446 | 38.9168
0.59369 | 77.8577 | 28.0935 | 72.8591 | 13.9424 | 85.8354 | 38.9289
0.59362 | 77.8828 | 28.0309 | 72.93 | 13.9483 | 85.9105 | 38.9414
0.59348 | 77.8579 | 28.0403 | 72.9123 | 13.9474 | 85.8887 | 38.929
0.59418 | 77.8823 | 28.0377 | 72.9231 | 13.935 | 85.9034 | 38.9411
0.59397 | 77.8825 | 27.9521 | 73.0087 | 13.94 | 85.9891 | 38.9412
0.59376 | 77.8827 | 27.9895 | 72.9714 | 13.945 | 85.9519 | 38.9414
0.59453 | 77.907 | 28.1614 | 72.8076 | 13.9308 | 85.7921 | 38.9535
0.59411 | 77.9074 | 27.9881 | 72.981 | 13.9408 | 85.9656 | 38.9537
0.59461 | 77.932 | 27.9796 | 72.9977 | 13.9334 | 85.9864 | 38.966
0.59517 | 77.9815 | 27.7729 | 73.2209 | 13.9285 | 86.2179 | 38.9908
0.59475 | 77.9569 | 27.9197 | 73.0659 | 13.9343 | 86.0587 | 38.9784
0.59503 | 77.9566 | 27.9445 | 73.041 | 13.9276 | 86.0338 | 38.9783
0.59552 | 77.9812 | 27.7501 | 73.2436 | 13.9202 | 86.2405 | 38.9906
0.59503 | 77.9817 | 27.7262 | 73.2677 | 13.9318 | 86.2646 | 38.9908
0.5958 | 77.9809 | 27.6055 | 73.3881 | 13.9136 | 86.3849 | 38.9904
0.59602 | 78.0057 | 27.8018 | 73.2001 | 13.9128 | 86.2011 | 39.0029
0.59573 | 78.006 | 27.6969 | 73.3051 | 13.9194 | 86.3061 | 39.003
0.59644 | 78.0053 | 27.813 | 73.1888 | 13.9028 | 86.1896 | 39.0026
0.59651 | 78.0303 | 27.6932 | 73.3169 | 13.9054 | 86.3219 | 39.0151
0.59609 | 78.0056 | 27.8058 | 73.1961 | 13.9111 | 86.197 | 39.0028
0.59686 | 78.0299 | 27.9733 | 73.0367 | 13.8971 | 86.0417 | 39.015
0.59651 | 78.0303 | 28.0719 | 72.9382 | 13.9054 | 85.9432 | 39.0151
0.59679 | 78.055 | 27.8576 | 73.1607 | 13.903 | 86.1699 | 39.0275
0.59757 | 78.0793 | 27.885 | 73.1414 | 13.889 | 86.1547 | 39.0397
0.59722 | 78.0797 | 27.7626 | 73.264 | 13.8972 | 86.2772 | 39.0398
0.59729 | 78.1047 | 27.8265 | 73.2084 | 13.8998 | 86.2258 | 39.0523
0.59799 | 78.0789 | 27.8909 | 73.1354 | 13.8791 | 86.1485 | 39.0394
0.5975 | 78.1044 | 27.8661 | 73.1687 | 13.8948 | 86.1861 | 39.0522
0.59806 | 78.1039 | 27.9161 | 73.1185 | 13.8816 | 86.1358 | 39.0519
0.59848 | 78.1034 | 27.7685 | 73.266 | 13.8717 | 86.2832 | 39.0517
0.59799 | 78.129 | 28.0953 | 72.9477 | 13.8875 | 85.9692 | 39.0645
0.59863 | 78.1033 | 27.8931 | 73.1413 | 13.8684 | 86.1585 | 39.0516
0.59898 | 78.128 | 27.9427 | 73.1 | 13.8644 | 86.1213 | 39.064
0.59841 | 78.1035 | 27.7905 | 73.244 | 13.8734 | 86.2613 | 39.0518
0.59905 | 78.153 | 27.963 | 73.088 | 13.8669 | 86.1135 | 39.0765
0.59898 | 78.153 | 27.9796 | 73.0714 | 13.8686 | 86.0969 | 39.0765
0.59898 | 78.153 | 27.7928 | 73.2582 | 13.8686 | 86.2837 | 39.0765
0.59997 | 78.1771 | 28.1781 | 72.8809 | 13.8498 | 85.9104 | 39.0885
0.59968 | 78.2024 | 27.7676 | 73.2999 | 13.8605 | 86.3336 | 39.1012
0.59954 | 78.2026 | 27.8251 | 73.2424 | 13.8638 | 86.2762 | 39.1013
0.60032 | 78.2018 | 27.9567 | 73.1106 | 13.8457 | 86.1442 | 39.1009
0.60004 | 78.2021 | 27.9476 | 73.1198 | 13.8523 | 86.1534 | 39.101
0.60011 | 78.2271 | 27.9531 | 73.1226 | 13.8548 | 86.1604 | 39.1135
0.60081 | 78.2765 | 28.1609 | 72.9313 | 13.8468 | 85.9773 | 39.1382
0.60025 | 78.2269 | 28.0809 | 72.9947 | 13.8515 | 86.0326 | 39.1135
0.60074 | 78.2765 | 28.0093 | 73.0829 | 13.8484 | 86.129 | 39.1383
0.60117 | 78.2511 | 28.0349 | 73.0488 | 13.8344 | 86.0906 | 39.1255
0.60074 | 78.2765 | 27.9286 | 73.1636 | 13.8484 | 86.2097 | 39.1383
0.60117 | 78.2761 | 28.1588 | 72.9332 | 13.8386 | 85.9793 | 39.1381
0.60166 | 78.3007 | 28.1732 | 72.927 | 13.8313 | 85.9771 | 39.1503
0.60124 | 78.3011 | 28.1669 | 72.9335 | 13.8411 | 85.9837 | 39.1506
0.60208 | 78.3253 | 28.1335 | 72.9749 | 13.8257 | 86.0291 | 39.1626
0.60215 | 78.3252 | 27.9733 | 73.1351 | 13.8241 | 86.1893 | 39.1626
0.6018 | 78.3757 | 28.1241 | 73.0011 | 13.8406 | 86.0638 | 39.1879
0.60258 | 78.4 | 28.1979 | 72.9354 | 13.8268 | 86.0021 | 39.2
0.60258 | 78.3749 | 28.3374 | 72.7876 | 13.8226 | 85.8501 | 39.1875
0.60229 | 78.3752 | 28.1673 | 72.9578 | 13.8291 | 86.0203 | 39.1876
0.603 | 78.3995 | 28.2731 | 72.8601 | 13.817 | 85.9267 | 39.1998
0.60265 | 78.3999 | 28.1552 | 72.9781 | 13.8251 | 86.0447 | 39.1999
0.60286 | 78.4247 | 28.1313 | 73.0103 | 13.8244 | 86.0811 | 39.2124
0.60363 | 78.4239 | 28.2483 | 72.893 | 13.8065 | 85.9637 | 39.212
0.60328 | 78.4494 | 28.1758 | 72.974 | 13.8188 | 86.0489 | 39.2247
0.60335 | 78.4493 | 28.296 | 72.8538 | 13.8172 | 85.9286 | 39.2246
0.60406 | 78.4486 | 28.3495 | 72.8 | 13.8009 | 85.8748 | 39.2243
0.60363 | 78.4991 | 28.1947 | 72.9717 | 13.819 | 86.0549 | 39.2496
0.60406 | 78.4736 | 28.264 | 72.8939 | 13.805 | 85.9728 | 39.2368
0.60462 | 78.5482 | 28.2258 | 72.9569 | 13.8045 | 86.0483 | 39.2741
0.60399 | 78.5489 | 28.2496 | 72.9334 | 13.8191 | 86.0248 | 39.2744
0.60462 | 78.5482 | 28.2438 | 72.9389 | 13.8045 | 86.0303 | 39.2741
0.60512 | 78.5978 | 28.4468 | 72.7525 | 13.8014 | 85.8521 | 39.2989
0.60448 | 78.5734 | 28.3702 | 72.8209 | 13.8119 | 85.9165 | 39.2867
0.60512 | 78.5978 | 28.5386 | 72.6607 | 13.8014 | 85.7603 | 39.2989
0.60519 | 78.5978 | 28.3892 | 72.8101 | 13.7998 | 85.9097 | 39.2989
0.60504 | 78.5979 | 28.3437 | 72.8556 | 13.8031 | 85.9553 | 39.299
0.60596 | 78.622 | 28.2128 | 72.9945 | 13.7862 | 86.0982 | 39.311
0.60582 | 78.6723 | 28.3906 | 72.8335 | 13.7977 | 85.9456 | 39.3362
0.60561 | 78.6725 | 28.3842 | 72.84 | 13.8025 | 85.9521 | 39.3363
0.60646 | 78.6716 | 28.2812 | 72.9427 | 13.7831 | 86.0546 | 39.3358
0.60631 | 78.7219 | 28.3707 | 72.8699 | 13.7946 | 85.9903 | 39.361
0.60624 | 78.722 | 28.2024 | 73.0383 | 13.7962 | 86.1586 | 39.361
0.60695 | 78.7463 | 28.2487 | 73.0001 | 13.7842 | 86.1245 | 39.3732
0.60646 | 78.7218 | 28.1177 | 73.1229 | 13.7914 | 86.2432 | 39.3609
0.60688 | 78.7464 | 28.1434 | 73.1054 | 13.7858 | 86.2298 | 39.3732
0.60758 | 78.7707 | 28.2393 | 73.0176 | 13.7738 | 86.1461 | 39.3854
0.60702 | 78.7713 | 28.1912 | 73.0659 | 13.7867 | 86.1945 | 39.3857
0.60737 | 78.796 | 28.1403 | 73.125 | 13.7828 | 86.2577 | 39.398
0.60787 | 78.7955 | 28.0439 | 73.2213 | 13.7715 | 86.3538 | 39.3977
0.60751 | 78.7959 | 28.1718 | 73.0935 | 13.7796 | 86.2261 | 39.3979
0.60822 | 78.8202 | 28.0354 | 73.238 | 13.7676 | 86.3747 | 39.4101
0.60843 | 78.845 | 28.0124 | 73.2693 | 13.7669 | 86.4101 | 39.4225
0.60801 | 78.8455 | 28.0079 | 73.2739 | 13.7765 | 86.4148 | 39.4227
0.60871 | 78.8698 | 28.1601 | 73.1298 | 13.7646 | 86.2748 | 39.4349
0.60892 | 78.8946 | 28.2361 | 73.0621 | 13.7639 | 86.2112 | 39.4473
0.6085 | 78.87 | 27.8774 | 73.4126 | 13.7694 | 86.5576 | 39.435
0.60921 | 78.8943 | 27.8909 | 73.4072 | 13.7574 | 86.5563 | 39.4472
0.60899 | 78.8946 | 28.0043 | 73.2939 | 13.7622 | 86.443 | 39.4473
0.60906 | 78.9446 | 28.1375 | 73.1774 | 13.7689 | 86.3348 | 39.4723
0.60984 | 78.9689 | 27.8585 | 73.4645 | 13.7553 | 86.6259 | 39.4844
0.60963 | 78.9691 | 27.7766 | 73.5464 | 13.7601 | 86.7079 | 39.4845
0.60963 | 78.944 | 27.7649 | 73.5498 | 13.756 | 86.7071 | 39.472
0.61041 | 78.9933 | 27.9242 | 73.4069 | 13.7466 | 86.5725 | 39.4967
0.61012 | 78.9936 | 28.0071 | 73.3241 | 13.753 | 86.4897 | 39.4968
0.61033 | 78.9934 | 27.9255 | 73.4056 | 13.7482 | 86.5712 | 39.4967
0.61104 | 79.0178 | 28.0876 | 73.2517 | 13.7363 | 86.4213 | 39.5089
0.61069 | 79.0181 | 28.0439 | 73.2955 | 13.7443 | 86.4652 | 39.5091
0.6109 | 79.0179 | 27.9147 | 73.4246 | 13.7395 | 86.5942 | 39.5089
0.61153 | 79.0172 | 28.1777 | 73.1614 | 13.7252 | 86.3309 | 39.5086
0.61097 | 79.0178 | 28.2191 | 73.1202 | 13.7379 | 86.2898 | 39.5089
0.61146 | 79.0424 | 28.2622 | 73.0853 | 13.7309 | 86.259 | 39.5212
0.61182 | 79.042 | 28.0921 | 73.2552 | 13.7229 | 86.4289 | 39.521
0.61146 | 79.0674 | 28.097 | 73.2588 | 13.735 | 86.4367 | 39.5337
0.61203 | 79.0919 | 27.9786 | 73.3854 | 13.7263 | 86.5674 | 39.546
0.61245 | 79.0915 | 27.8918 | 73.472 | 13.7167 | 86.6539 | 39.5457
0.61203 | 79.0919 | 27.7657 | 73.5983 | 13.7263 | 86.7803 | 39.546
0.6128 | 79.0911 | 27.7972 | 73.5665 | 13.7088 | 86.7484 | 39.5456
0.61287 | 79.1161 | 27.7797 | 73.5923 | 13.7113 | 86.7783 | 39.558
0.61259 | 79.1164 | 27.6307 | 73.7414 | 13.7176 | 86.9275 | 39.5582
0.61337 | 79.1406 | 27.6649 | 73.7153 | 13.7042 | 86.9054 | 39.5703
0.61337 | 79.1657 | 27.687 | 73.7016 | 13.7083 | 86.8958 | 39.5828
0.61309 | 79.166 | 27.7198 | 73.6689 | 13.7147 | 86.8632 | 39.583
0.61386 | 79.1902 | 27.998 | 73.3987 | 13.7013 | 86.5971 | 39.5951
0.61351 | 79.1906 | 28.057 | 73.3399 | 13.7092 | 86.5383 | 39.5953
0.61358 | 79.1655 | 28.0034 | 73.3851 | 13.7036 | 86.5793 | 39.5827
0.61436 | 79.2148 | 27.895 | 73.5099 | 13.6943 | 86.7124 | 39.6074
0.614 | 79.2402 | 28.0327 | 73.3807 | 13.7063 | 86.5874 | 39.6201
0.61421 | 79.2651 | 27.8792 | 73.5425 | 13.7056 | 86.7533 | 39.6325
0.61492 | 79.2894 | 27.9409 | 73.4889 | 13.6938 | 86.7038 | 39.6447
0.6145 | 79.2898 | 27.8904 | 73.5395 | 13.7034 | 86.7545 | 39.6449
0.61499 | 79.2893 | 27.9066 | 73.5232 | 13.6923 | 86.7381 | 39.6447
0.61541 | 79.3139 | 27.9846 | 73.4534 | 13.6868 | 86.6724 | 39.657
0.61499 | 79.2893 | 27.8153 | 73.6145 | 13.6923 | 86.8294 | 39.6447
0.61555 | 79.3138 | 27.7473 | 73.6906 | 13.6837 | 86.9096 | 39.6569
0.61605 | 79.3383 | 27.9485 | 73.4976 | 13.6767 | 86.7207 | 39.6692
0.61548 | 79.3139 | 27.9382 | 73.4998 | 13.6853 | 86.7187 | 39.6569
0.61612 | 79.3633 | 27.944 | 73.5104 | 13.6792 | 86.7377 | 39.6817
0.61626 | 79.3381 | 27.9809 | 73.4651 | 13.672 | 86.6882 | 39.6691
0.61598 | 79.3635 | 28.2455 | 73.209 | 13.6824 | 86.4362 | 39.6817
0.61675 | 79.3626 | 28.1137 | 73.3405 | 13.665 | 86.5676 | 39.6813
0.61668 | 79.3878 | 27.9575 | 73.5051 | 13.6706 | 86.7364 | 39.6939
0.61654 | 79.3879 | 28.2272 | 73.2354 | 13.6738 | 86.4668 | 39.694
0.61739 | 79.4372 | 28.175 | 73.3041 | 13.663 | 86.5436 | 39.7186
0.61725 | 79.4373 | 28.2285 | 73.2506 | 13.6662 | 86.4902 | 39.7187
0.61718 | 79.4374 | 28.2505 | 73.2286 | 13.6677 | 86.4682 | 39.7187
0.61788 | 79.4617 | 28.3019 | 73.1853 | 13.6561 | 86.429 | 39.7309
0.61739 | 79.4622 | 28.3748 | 73.1126 | 13.6671 | 86.3563 | 39.7311
0.61767 | 79.4619 | 28.2168 | 73.2705 | 13.6608 | 86.5142 | 39.731
0.61838 | 79.4863 | 28.1155 | 73.3799 | 13.6491 | 86.6276 | 39.7431
0.61788 | 79.5118 | 28.2433 | 73.2606 | 13.6642 | 86.5126 | 39.7559
0.61823 | 79.4864 | 28.3289 | 73.1666 | 13.6523 | 86.4143 | 39.7432
0.61887 | 79.4857 | 28.3648 | 73.1304 | 13.6382 | 86.3781 | 39.7429
0.61838 | 79.5113 | 28.1492 | 73.3546 | 13.6532 | 86.6065 | 39.7557
0.61866 | 79.486 | 28.1273 | 73.368 | 13.6429 | 86.6157 | 39.743
0.61922 | 79.5355 | 28.3482 | 73.1636 | 13.6384 | 86.4195 | 39.7677
0.61894 | 79.5358 | 28.3361 | 73.1758 | 13.6447 | 86.4318 | 39.7679
0.61965 | 79.5601 | 28.6647 | 72.8553 | 13.6331 | 86.1154 | 39.7801
0.62 | 79.5848 | 28.4171 | 73.1112 | 13.6293 | 86.3753 | 39.7924
0.61943 | 79.5603 | 28.4077 | 73.1124 | 13.6378 | 86.3725 | 39.7802
0.62007 | 79.5847 | 28.2051 | 73.3231 | 13.6278 | 86.5873 | 39.7924
0.62 | 79.5848 | 28.3658 | 73.1625 | 13.6293 | 86.4266 | 39.7924
0.61986 | 79.5849 | 28.3702 | 73.1581 | 13.6325 | 86.4223 | 39.7925
0.62063 | 79.6092 | 28.3824 | 73.154 | 13.6193 | 86.4222 | 39.8046
0.62063 | 79.5841 | 28.2983 | 73.2297 | 13.6153 | 86.4938 | 39.7921
0.62049 | 79.6344 | 28.3599 | 73.1849 | 13.6265 | 86.4573 | 39.8172
0.62134 | 79.6335 | 28.3459 | 73.1986 | 13.6078 | 86.4709 | 39.8168
0.62113 | 79.6337 | 28.4594 | 73.0852 | 13.6124 | 86.3575 | 39.8169
0.62106 | 79.6087 | 28.432 | 73.1042 | 13.61 | 86.3724 | 39.8044
0.62176 | 79.6581 | 28.6889 | 72.8638 | 13.6025 | 86.1402 | 39.8291
0.62155 | 79.6583 | 28.5044 | 73.0484 | 13.6071 | 86.3248 | 39.8292
0.62162 | 79.6833 | 28.5607 | 73.0004 | 13.6096 | 86.281 | 39.8417
0.6224 | 79.7076 | 28.6332 | 72.936 | 13.5965 | 86.2206 | 39.8538
0.62183 | 79.7332 | 28.7326 | 72.8451 | 13.613 | 86.134 | 39.8666
0.62211 | 79.7079 | 28.6552 | 72.9141 | 13.6028 | 86.1987 | 39.8539
0.62282 | 79.7322 | 28.6111 | 72.9663 | 13.5913 | 86.255 | 39.8661
0.62225 | 79.7578 | 28.5125 | 73.0734 | 13.6077 | 86.3664 | 39.8789
0.62261 | 79.7324 | 28.5828 | 72.9947 | 13.5959 | 86.2834 | 39.8662
0.62324 | 79.7568 | 28.5364 | 73.0492 | 13.586 | 86.342 | 39.8784
0.62289 | 79.7572 | 28.5418 | 73.0439 | 13.5937 | 86.3368 | 39.8786
0.6236 | 79.7564 | 28.3392 | 73.2463 | 13.5782 | 86.539 | 39.8782
0.62388 | 79.7812 | 28.3159 | 73.2778 | 13.5761 | 86.5747 | 39.8906
0.62331 | 79.7818 | 28.2546 | 73.3393 | 13.5884 | 86.6363 | 39.8909
0.62395 | 79.7811 | 28.2856 | 73.3081 | 13.5745 | 86.605 | 39.8906
0.62416 | 79.7809 | 28.4036 | 73.19 | 13.5699 | 86.4869 | 39.8905
0.62374 | 79.8064 | 28.3676 | 73.2345 | 13.5832 | 86.5356 | 39.9032
0.62451 | 79.8557 | 28.1398 | 73.4788 | 13.5742 | 86.7881 | 39.9279
0.62444 | 79.8558 | 28.1457 | 73.4729 | 13.5757 | 86.7822 | 39.9279
0.62437 | 79.8559 | 28.1213 | 73.4973 | 13.5773 | 86.8066 | 39.9279
0.62522 | 79.88 | 28.1542 | 73.4725 | 13.5628 | 86.7858 | 39.94
0.62494 | 79.8803 | 28.0611 | 73.5657 | 13.5689 | 86.8791 | 39.9402
0.62479 | 79.8805 | 28.3802 | 73.2466 | 13.572 | 86.56 | 39.9402
0.62564 | 79.9297 | 28.3365 | 73.3067 | 13.5615 | 86.6283 | 39.9648
0.62543 | 79.9049 | 28.197 | 73.438 | 13.5621 | 86.7554 | 39.9524
0.62557 | 79.9047 | 28.3486 | 73.2863 | 13.5591 | 86.6038 | 39.9524
0.62628 | 79.929 | 28.4427 | 73.2003 | 13.5477 | 86.5218 | 39.9645
0.62571 | 79.9296 | 28.3514 | 73.2918 | 13.56 | 86.6134 | 39.9648
0.62592 | 79.9043 | 28.3834 | 73.2514 | 13.5514 | 86.5688 | 39.9522
0.62663 | 79.9287 | 28.3712 | 73.2717 | 13.54 | 86.5931 | 39.9643
0.62606 | 79.9042 | 28.3451 | 73.2896 | 13.5483 | 86.607 | 39.9521
0.62649 | 79.9038 | 28.2379 | 73.3967 | 13.5391 | 86.714 | 39.9519
0.62705 | 79.9533 | 28.3558 | 73.2953 | 13.5348 | 86.6208 | 39.9766
0.6267 | 79.9536 | 28.2105 | 73.4407 | 13.5425 | 86.7663 | 39.9768
0.62733 | 80.0031 | 28.3226 | 73.3451 | 13.5366 | 86.6789 | 40.0015
0.62762 | 80.0028 | 28.255 | 73.4126 | 13.5305 | 86.7464 | 40.0014
0.62712 | 80.0033 | 28.3149 | 73.3529 | 13.5412 | 86.6868 | 40.0017
0.62783 | 80.0026 | 28.1641 | 73.5034 | 13.5259 | 86.8372 | 40.0013
0.62804 | 80.0274 | 28.0233 | 73.6525 | 13.5253 | 86.9904 | 40.0137
0.62769 | 80.0027 | 28.1664 | 73.5012 | 13.529 | 86.835 | 40.0014
0.62853 | 80.0269 | 27.9233 | 73.7523 | 13.5146 | 87.0901 | 40.0134
0.62832 | 80.0271 | 28.043 | 73.6327 | 13.5192 | 86.9706 | 40.0136
0.62818 | 80.0273 | 27.9868 | 73.689 | 13.5222 | 87.0268 | 40.0136
0.62903 | 80.0514 | 28.1898 | 73.494 | 13.5079 | 86.8359 | 40.0257
0.62867 | 80.0769 | 28.3298 | 73.3625 | 13.5195 | 86.7086 | 40.0384
0.62867 | 80.0518 | 28.1768 | 73.5071 | 13.5155 | 86.8491 | 40.0259
0.62959 | 80.0759 | 28.2677 | 73.4243 | 13.4997 | 86.7702 | 40.0379
0.62917 | 80.1014 | 28.08 | 73.6205 | 13.5128 | 86.9707 | 40.0507
0.62952 | 80.076 | 28.0313 | 73.6607 | 13.5012 | 87.0067 | 40.038
0.63015 | 80.1254 | 28.1907 | 73.5178 | 13.4954 | 86.872 | 40.0627
0.62945 | 80.1262 | 28.0705 | 73.6382 | 13.5107 | 86.9926 | 40.0631
0.62994 | 80.1256 | 28.1119 | 73.5966 | 13.5 | 86.9509 | 40.0628
0.63051 | 80.1501 | 27.9656 | 73.7511 | 13.4918 | 87.1095 | 40.0751
0.62994 | 80.1006 | 28.1763 | 73.5239 | 13.496 | 86.874 | 40.0503
0.63058 | 80.15 | 28.2645 | 73.4522 | 13.4903 | 86.8105 | 40.075
0.63093 | 80.1497 | 28.1209 | 73.5957 | 13.4827 | 86.9539 | 40.0748
0.63051 | 80.125 | 28.2249 | 73.4834 | 13.4878 | 86.8376 | 40.0625
0.63128 | 80.1743 | 28.1984 | 73.5264 | 13.4791 | 86.8888 | 40.0872
0.63128 | 80.1743 | 28.2789 | 73.4459 | 13.4791 | 86.8083 | 40.0872
0.63093 | 80.1747 | 28.1718 | 73.5531 | 13.4867 | 86.9156 | 40.0874
0.63178 | 80.1989 | 28.2992 | 73.4338 | 13.4724 | 86.8002 | 40.0994
0.63192 | 80.1987 | 28.3374 | 73.3955 | 13.4694 | 86.762 | 40.0994
0.63171 | 80.199 | 28.3802 | 73.3528 | 13.4739 | 86.7193 | 40.0995
0.63241 | 80.2233 | 28.4887 | 73.2524 | 13.4627 | 86.6229 | 40.1116
0.63199 | 80.2237 | 28.5256 | 73.2156 | 13.4718 | 86.5863 | 40.1119
0.63213 | 80.2486 | 28.2974 | 73.4521 | 13.4728 | 86.8269 | 40.1243
0.63276 | 80.273 | 28.3712 | 73.3865 | 13.4631 | 86.7653 | 40.1365
0.63248 | 80.2733 | 28.4216 | 73.3362 | 13.4692 | 86.7151 | 40.1367
0.63269 | 80.248 | 28.2519 | 73.4974 | 13.4607 | 86.8721 | 40.124
0.63347 | 80.2723 | 28.1335 | 73.6239 | 13.448 | 87.0026 | 40.1361
0.63305 | 80.2727 | 28.1794 | 73.5782 | 13.4571 | 86.957 | 40.1364
0.63333 | 80.2724 | 28.0998 | 72.6577 | 13.451 | 86.0364 | 40.1362
0.63389 | 80.2718 | 28.1974 | 73.5599 | 13.4389 | 86.9385 | 40.1359
0.63347 | 80.2973 | 28.1777 | 73.5881 | 13.452 | 86.971 | 40.1487
0.63382 | 80.2719 | 28.0975 | 73.6598 | 13.4405 | 87.0385 | 40.136
0.63439 | 80.3214 | 28.1273 | 73.6465 | 13.4363 | 87.0334 | 40.1607
0.63389 | 80.2969 | 28.0588 | 73.7068 | 13.4429 | 87.0896 | 40.1484
0.63453 | 80.3213 | 28.0886 | 73.6852 | 13.4333 | 87.072 | 40.1606
0.63467 | 80.3462 | 28.0786 | 73.7035 | 13.4342 | 87.0945 | 40.1731
0.63439 | 80.3214 | 28.0651 | 73.7087 | 13.4363 | 87.0956 | 40.1607
0.63488 | 80.346 | 28.0745 | 73.7075 | 13.4297 | 87.0985 | 40.173
0.63509 | 80.3457 | 28.2019 | 73.58 | 13.4252 | 86.971 | 40.1729
0.63488 | 80.346 | 27.9607 | 73.8213 | 13.4297 | 87.2123 | 40.173
0.6358 | 80.37 | 28.0507 | 73.7393 | 13.4141 | 87.1343 | 40.185
0.63566 | 80.3451 | 28.0016 | 73.7801 | 13.4132 | 87.171 | 40.1726
0.63544 | 80.3454 | 28.1115 | 73.6703 | 13.4177 | 87.0612 | 40.1727
0.63622 | 80.3696 | 28.1528 | 73.6371 | 13.4051 | 87.032 | 40.1848
0.63601 | 80.3698 | 28.2654 | 73.5245 | 13.4096 | 86.9195 | 40.1849
0.63601 | 80.3698 | 28.0516 | 73.7383 | 13.4096 | 87.1333 | 40.1849
0.63671 | 80.4442 | 28.0764 | 73.7383 | 13.4065 | 87.1457 | 40.2221
0.63629 | 80.3946 | 28.0399 | 73.7583 | 13.4076 | 87.1574 | 40.1973
0.63671 | 80.4192 | 27.8522 | 73.9542 | 13.4025 | 87.3574 | 40.2096
0.63742 | 80.4435 | 27.949 | 73.8655 | 13.3915 | 87.2727 | 40.2217
0.63678 | 80.4442 | 28.097 | 73.7177 | 13.405 | 87.1251 | 40.2221
0.63714 | 80.4438 | 28.0173 | 73.7973 | 13.3975 | 87.2046 | 40.2219
0.63763 | 80.4934 | 27.9075 | 73.9236 | 13.3949 | 87.3392 | 40.2467
0.63728 | 80.4687 | 27.9251 | 73.8978 | 13.3984 | 87.3093 | 40.2344
0.63798 | 80.468 | 28.111 | 73.7117 | 13.3835 | 87.123 | 40.234
0.63834 | 80.4926 | 27.9742 | 73.8567 | 13.38 | 87.2721 | 40.2463
0.63791 | 80.468 | 28.0759 | 73.7468 | 13.385 | 87.1581 | 40.234
0.63855 | 80.4924 | 28.1412 | 73.6896 | 13.3755 | 87.105 | 40.2462
0.63876 | 80.5172 | 28.2808 | 73.5583 | 13.375 | 86.9778 | 40.2586
0.63827 | 80.4927 | 28.1552 | 73.6757 | 13.3815 | 87.0912 | 40.2464
0.63897 | 80.492 | 28.1452 | 73.6855 | 13.3666 | 87.1008 | 40.246
0.63883 | 80.5172 | 28.0093 | 73.8298 | 13.3735 | 87.2493 | 40.2586
0.63897 | 80.517 | 27.9994 | 73.8396 | 13.3705 | 87.2591 | 40.2585
0.63975 | 80.5663 | 27.8608 | 73.9946 | 13.362 | 87.4224 | 40.2832
0.63954 | 80.5415 | 27.9499 | 73.8973 | 13.3625 | 87.3208 | 40.2707
0.63939 | 80.5416 | 28.0349 | 73.8123 | 13.3655 | 87.2359 | 40.2708
0.6401 | 80.5659 | 27.9431 | 73.9122 | 13.3546 | 87.3399 | 40.283
0.63968 | 80.5413 | 27.8747 | 73.9724 | 13.3596 | 87.396 | 40.2707
0.6401 | 80.5409 | 27.8837 | 73.9633 | 13.3507 | 87.3867 | 40.2704
0.64073 | 80.5903 | 28.0732 | 73.7902 | 13.3452 | 87.222 | 40.2952
0.64038 | 80.5907 | 28.175 | 73.6886 | 13.3526 | 87.1204 | 40.2954
0.64088 | 80.5902 | 28.1907 | 73.6727 | 13.3422 | 87.1044 | 40.2951
0.64123 | 80.6149 | 28.1785 | 73.6931 | 13.3387 | 87.1289 | 40.3074
0.64059 | 80.5905 | 28.1403 | 73.7232 | 13.3481 | 87.1549 | 40.2952
0.64109 | 80.615 | 28.1637 | 73.708 | 13.3417 | 87.1438 | 40.3075
0.64123 | 80.6149 | 28.1434 | 73.7282 | 13.3387 | 87.164 | 40.3074
0.64116 | 80.6149 | 28.0958 | 73.7758 | 13.3402 | 87.2117 | 40.3075
0.642 | 80.6391 | 28.0557 | 73.824 | 13.3264 | 87.2638 | 40.3195
0.64208 | 80.6641 | 27.8464 | 74.0416 | 13.3288 | 87.4856 | 40.332
0.64172 | 80.6644 | 27.9521 | 73.936 | 13.3362 | 87.3801 | 40.3322
0.64243 | 80.6888 | 28.071 | 73.8253 | 13.3253 | 87.2734 | 40.3444
0.64222 | 80.6639 | 28.233 | 73.655 | 13.3258 | 87.099 | 40.332
0.64215 | 80.664 | 28.4063 | 73.4817 | 13.3273 | 86.9257 | 40.332
0.64299 | 80.6882 | 28.3599 | 73.5362 | 13.3135 | 86.9842 | 40.3441
0.64285 | 80.6883 | 28.1213 | 73.7748 | 13.3165 | 87.2229 | 40.3442
0.64306 | 80.7131 | 28.0894 | 73.815 | 13.3159 | 87.2672 | 40.3566
0.64363 | 80.6875 | 28.1691 | 73.7267 | 13.3003 | 87.1746 | 40.3437
0.64306 | 80.7131 | 28.1461 | 73.7583 | 13.3159 | 87.2105 | 40.3566
0.64327 | 80.7129 | 28.0079 | 73.8964 | 13.3115 | 87.3486 | 40.3565
0.6437 | 80.7125 | 27.9769 | 73.9273 | 13.3027 | 87.3793 | 40.3562
0.64342 | 80.7128 | 28.021 | 73.8833 | 13.3086 | 87.3354 | 40.3564
0.64412 | 80.7371 | 28.0317 | 73.8807 | 13.2978 | 87.3368 | 40.3685
0.6444 | 80.7368 | 28.2425 | 73.6698 | 13.2919 | 87.1259 | 40.3684
0.64412 | 80.7621 | 28.2285 | 73.6922 | 13.3017 | 87.1526 | 40.3811
0.64483 | 80.7614 | 28.3068 | 73.6137 | 13.287 | 87.0739 | 40.3807
0.64476 | 80.7865 | 28.0245 | 73.9043 | 13.2924 | 87.3688 | 40.3933
0.64447 | 80.7367 | 28.3879 | 73.5243 | 13.2905 | 86.9805 | 40.3684
0.64525 | 80.7609 | 28.142 | 73.7783 | 13.2782 | 87.2385 | 40.3805
0.64518 | 80.7861 | 28.2505 | 73.6782 | 13.2836 | 87.1425 | 40.393
0.64532 | 80.7859 | 28.1519 | 73.7767 | 13.2807 | 87.2411 | 40.393
0.64602 | 80.7852 | 28.3793 | 73.5491 | 13.266 | 87.0133 | 40.3926
0.64546 | 80.8108 | 28.2578 | 73.6791 | 13.2816 | 87.1476 | 40.4054
0.6456 | 80.8107 | 28.2357 | 73.7012 | 13.2787 | 87.1696 | 40.4053
0.64617 | 80.8351 | 28.188 | 73.757 | 13.2709 | 87.2296 | 40.4176
0.64574 | 80.7855 | 28.2582 | 73.6703 | 13.2719 | 87.1345 | 40.3927
0.64631 | 80.8099 | 28.2915 | 73.6451 | 13.2641 | 87.1135 | 40.405
0.6468 | 80.8345 | 28.1155 | 73.8293 | 13.2577 | 87.3017 | 40.4172
0.64652 | 80.8598 | 28.1875 | 73.7658 | 13.2674 | 87.2424 | 40.4299
0.64722 | 80.8841 | 28.3689 | 73.5925 | 13.2567 | 87.0732 | 40.4421
0.64729 | 80.884 | 28.2361 | 73.7252 | 13.2553 | 87.2059 | 40.442
0.64687 | 80.8845 | 28.3834 | 73.5781 | 13.264 | 87.0588 | 40.4422
0.64758 | 80.8837 | 28.3784 | 73.5828 | 13.2495 | 87.0635 | 40.4419
0.64765 | 80.9087 | 28.2285 | 73.7411 | 13.2519 | 87.2259 | 40.4544
0.64758 | 80.9088 | 28.5638 | 73.4058 | 13.2533 | 86.8906 | 40.4544
0.64835 | 80.933 | 28.5535 | 73.4242 | 13.2412 | 86.913 | 40.4665
0.648 | 80.9334 | 28.3667 | 73.6111 | 13.2485 | 87.1 | 40.4667
0.64807 | 80.9083 | 28.4833 | 73.4861 | 13.2432 | 86.9708 | 40.4541
0.64863 | 80.9327 | 28.2812 | 73.6964 | 13.2354 | 87.1852 | 40.4664
0.64821 | 80.9332 | 28.3671 | 73.6106 | 13.2441 | 87.0995 | 40.4666
0.64863 | 80.9327 | 28.3622 | 73.6154 | 13.2354 | 87.1042 | 40.4664
0.64934 | 80.957 | 28.3091 | 73.6766 | 13.2248 | 87.1694 | 40.4785
0.64899 | 80.9574 | 28.4706 | 73.5152 | 13.232 | 87.0081 | 40.4787
0.64962 | 81.0068 | 28.3159 | 73.6864 | 13.2267 | 87.1875 | 40.5034
0.6499 | 81.0065 | 28.1641 | 73.8381 | 13.2209 | 87.3392 | 40.5033
0.64927 | 81.0072 | 28.2645 | 73.7379 | 13.2339 | 87.2391 | 40.5036
0.6499 | 81.0065 | 28.2681 | 73.7341 | 13.2209 | 87.2352 | 40.5033
0.65012 | 81.0063 | 28.1556 | 73.8465 | 13.2166 | 87.3476 | 40.5032
0.6499 | 81.0316 | 28.134 | 73.8765 | 13.2248 | 87.3818 | 40.5158
0.65075 | 81.0307 | 28.0759 | 73.9343 | 13.2074 | 87.4394 | 40.5153
0.65054 | 81.0309 | 27.9517 | 74.0586 | 13.2118 | 87.5638 | 40.5155
0.65047 | 81.031 | 28.0543 | 73.956 | 13.2132 | 87.4612 | 40.5155
0.65117 | 81.0302 | 28.1097 | 73.9004 | 13.1988 | 87.4054 | 40.5151
0.65075 | 81.0307 | 28.0161 | 73.9941 | 13.2074 | 87.4992 | 40.5153
0.65075 | 81.0557 | 28.3847 | 73.6339 | 13.2113 | 87.1432 | 40.5279
0.65146 | 81.055 | 28.1281 | 73.8902 | 13.1969 | 87.3994 | 40.5275
0.65132 | 81.0802 | 28.1057 | 73.921 | 13.2036 | 87.4344 | 40.5401
0.65195 | 81.1046 | 28.1894 | 73.8455 | 13.1945 | 87.3629 | 40.5523
0.65237 | 81.1292 | 28.0089 | 74.0342 | 13.1897 | 87.5557 | 40.5646
0.65174 | 81.1298 | 27.7856 | 74.2577 | 13.2026 | 87.7793 | 40.5649
0.65216 | 81.1544 | 27.9251 | 74.1264 | 13.1978 | 87.6521 | 40.5772
0.65244 | 81.1291 | 28.0886 | 73.9544 | 13.1882 | 87.4759 | 40.5645
0.65209 | 81.1545 | 28.0462 | 74.0053 | 13.1993 | 87.5311 | 40.5773
0.65294 | 81.1787 | 27.9778 | 74.0818 | 13.1859 | 87.6115 | 40.5893
0.6528 | 81.1538 | 28.1263 | 73.925 | 13.1849 | 87.4506 | 40.5769
0.65287 | 81.1787 | 28.1705 | 73.8891 | 13.1873 | 87.4189 | 40.5894
0.65357 | 81.178 | 27.8828 | 74.1765 | 13.1729 | 87.7062 | 40.589
0.65322 | 81.2034 | 27.9341 | 74.1337 | 13.184 | 87.6676 | 40.6017
0.65308 | 81.1785 | 27.9188 | 74.1407 | 13.183 | 87.6705 | 40.5893
0.65378 | 81.1778 | 27.9409 | 74.1184 | 13.1687 | 87.648 | 40.5889
0.65357 | 81.2281 | 27.8472 | 74.2288 | 13.1806 | 87.7668 | 40.614
0.65421 | 81.2274 | 28.0097 | 74.0661 | 13.1677 | 87.604 | 40.6137
0.6547 | 81.252 | 27.877 | 74.207 | 13.1615 | 87.749 | 40.626
0.65428 | 81.2524 | 27.9017 | 74.1824 | 13.1701 | 87.7245 | 40.6262
0.65456 | 81.2771 | 27.9237 | 74.1687 | 13.1682 | 87.7149 | 40.6386
0.65484 | 81.2768 | 28.0165 | 74.0758 | 13.1625 | 87.6219 | 40.6384
0.65442 | 81.2773 | 27.7816 | 74.3108 | 13.1711 | 87.857 | 40.6386
0.65519 | 81.3015 | 28.1552 | 73.9453 | 13.1592 | 87.4956 | 40.6508
0.65512 | 81.3016 | 28.1736 | 73.9269 | 13.1606 | 87.4772 | 40.6508
0.65519 | 81.3266 | 28.0282 | 74.0807 | 13.163 | 87.6351 | 40.6633
0.65597 | 81.3258 | 28.2267 | 73.8819 | 13.1473 | 87.4362 | 40.6629
0.65583 | 81.3009 | 28.4207 | 73.6796 | 13.1463 | 87.2297 | 40.6504
0.65548 | 81.3263 | 28.1588 | 73.95 | 13.1573 | 87.5043 | 40.6631
0.65625 | 81.3255 | 27.9332 | 74.1753 | 13.1416 | 87.7295 | 40.6627
0.65604 | 81.3257 | 28.1925 | 73.9161 | 13.1459 | 87.4703 | 40.6628
0.65646 | 81.3503 | 28.2402 | 73.8766 | 13.1412 | 87.4349 | 40.6751
0.6571 | 81.3997 | 28.2294 | 73.9038 | 13.136 | 87.4704 | 40.6998
0.65653 | 81.3752 | 28.1799 | 73.9452 | 13.1436 | 87.5077 | 40.6876
0.65689 | 81.3999 | 28.0958 | 74.0375 | 13.1403 | 87.6042 | 40.7
0.65738 | 81.3994 | 28.0363 | 74.0968 | 13.1303 | 87.6634 | 40.6997
0.65682 | 81.4 | 28.1025 | 74.0308 | 13.1417 | 87.5975 | 40.7
0.65745 | 81.4244 | 28.1528 | 73.9887 | 13.1327 | 87.5594 | 40.7122
0.65759 | 81.4242 | 28.1849 | 73.9565 | 13.1299 | 87.5272 | 40.7121
0.65752 | 81.4243 | 28.3298 | 73.8116 | 13.1313 | 87.3823 | 40.7121
0.65844 | 81.4484 | 28.1552 | 73.9943 | 13.1166 | 87.569 | 40.7242
0.65823 | 81.4486 | 28.2726 | 73.8769 | 13.1209 | 87.4517 | 40.7243
0.65795 | 81.4489 | 28.3302 | 73.8194 | 13.1266 | 87.3942 | 40.7244
0.65865 | 81.4481 | 28.4058 | 73.7436 | 13.1124 | 87.3183 | 40.7241
0.65858 | 81.4733 | 28.6309 | 73.5269 | 13.1176 | 87.1057 | 40.7366
0.65879 | 81.473 | 28.4504 | 73.7073 | 13.1134 | 87.2861 | 40.7365
0.65943 | 81.4974 | 28.4509 | 73.7149 | 13.1044 | 87.2978 | 40.7487
0.65893 | 81.4979 | 28.3554 | 73.8106 | 13.1143 | 87.3936 | 40.749
0.65936 | 81.4975 | 28.287 | 73.8788 | 13.1059 | 87.4617 | 40.7487
0.65992 | 81.5219 | 28.175 | 73.999 | 13.0984 | 87.586 | 40.761
0.65929 | 81.5226 | 28.0381 | 74.1361 | 13.1111 | 87.7232 | 40.7613
0.65978 | 81.5471 | 28.1853 | 73.9971 | 13.105 | 87.5883 | 40.7736
0.66006 | 81.5719 | 28.142 | 74.0486 | 13.1031 | 87.6439 | 40.7859
0.65999 | 81.5469 | 28.405 | 73.7773 | 13.1007 | 87.3685 | 40.7735
0.66091 | 81.571 | 28.3816 | 73.8087 | 13.0862 | 87.4039 | 40.7855
0.66091 | 81.5459 | 28.2451 | 73.9369 | 13.0824 | 87.5279 | 40.773
0.66048 | 81.5714 | 28.3392 | 73.8513 | 13.0947 | 87.4465 | 40.7857
0.66112 | 81.5708 | 28.3798 | 73.8105 | 13.082 | 87.4056 | 40.7854
0.66105 | 81.5708 | 28.337 | 73.8533 | 13.0834 | 87.4484 | 40.7854
0.66112 | 81.5958 | 28.4526 | 73.746 | 13.0858 | 87.3453 | 40.7979
0.6619 | 81.595 | 28.4221 | 73.7762 | 13.0703 | 87.3754 | 40.7975
0.6614 | 81.5955 | 28.4819 | 73.7166 | 13.0801 | 87.3159 | 40.7978
0.66182 | 81.6201 | 28.5913 | 73.6154 | 13.0755 | 87.2188 | 40.8101
0.66232 | 81.6196 | 28.5301 | 73.6764 | 13.0657 | 87.2797 | 40.8098
0.66175 | 81.6202 | 28.5756 | 73.6311 | 13.0769 | 87.2345 | 40.8101
0.66204 | 81.6449 | 28.5845 | 73.6305 | 13.0751 | 87.238 | 40.8225
0.66239 | 81.6696 | 28.5112 | 73.712 | 13.0718 | 87.3236 | 40.8348
0.66232 | 81.6446 | 28.6025 | 73.6124 | 13.0694 | 87.2198 | 40.8223
0.66316 | 81.6688 | 28.4338 | 73.7891 | 13.0564 | 87.4006 | 40.8344
0.66316 | 81.6938 | 28.6854 | 73.5459 | 13.0602 | 87.1615 | 40.8469
0.66288 | 81.6941 | 28.5638 | 73.6676 | 13.0658 | 87.2833 | 40.8471
0.66352 | 81.7185 | 28.5418 | 73.6977 | 13.057 | 87.3174 | 40.8592
0.66352 | 81.7185 | 28.3352 | 73.9043 | 13.057 | 87.524 | 40.8592
0.66331 | 81.6937 | 28.3423 | 73.8889 | 13.0574 | 87.5045 | 40.8468
0.66422 | 81.7678 | 28.4603 | 73.7956 | 13.0505 | 87.4236 | 40.8839
0.6638 | 81.7683 | 28.5135 | 73.7426 | 13.0589 | 87.3706 | 40.8841
0.66415 | 81.793 | 28.5458 | 73.7185 | 13.0557 | 87.3507 | 40.8965
0.66486 | 81.7922 | 28.5098 | 73.7543 | 13.0417 | 87.3863 | 40.8961
0.66429 | 81.7928 | 28.5139 | 73.7504 | 13.0529 | 87.3825 | 40.8964
0.66443 | 81.7927 | 28.4833 | 73.7809 | 13.0501 | 87.413 | 40.8963
0.66493 | 81.8172 | 28.4459 | 73.8265 | 13.0441 | 87.4627 | 40.9086
0.66465 | 81.8175 | 28.5612 | 73.7113 | 13.0497 | 87.3475 | 40.9087
0.66549 | 81.8416 | 28.6552 | 73.6253 | 13.0367 | 87.2656 | 40.9208
0.66577 | 81.8413 | 28.3406 | 73.9398 | 13.0311 | 87.5801 | 40.9207
0.66535 | 81.8668 | 28.4706 | 73.8183 | 13.0433 | 87.4628 | 40.9334
0.66599 | 81.8661 | 28.5453 | 73.7434 | 13.0307 | 87.3878 | 40.9331
0.66613 | 81.891 | 28.7092 | 73.5878 | 13.0317 | 87.2363 | 40.9455
0.66577 | 81.8664 | 28.2686 | 74.0202 | 13.0349 | 87.6646 | 40.9332
0.66662 | 81.9156 | 28.6052 | 73.7 | 13.0257 | 87.3526 | 40.9578
0.66634 | 81.9159 | 28.5009 | 73.8044 | 13.0313 | 87.457 | 40.9579
0.66655 | 81.9407 | 28.3839 | 73.9297 | 13.0309 | 87.5864 | 40.9703
0.6674 | 81.9398 | 28.2992 | 74.0141 | 13.0142 | 87.6707 | 40.9699
0.66697 | 81.9402 | 28.4973 | 73.8161 | 13.0225 | 87.4728 | 40.9701
0.6669 | 81.9403 | 28.5044 | 73.809 | 13.0239 | 87.4658 | 40.9702
0.66761 | 81.9646 | 28.3834 | 73.9381 | 13.0138 | 87.5989 | 40.9823
0.66733 | 81.9899 | 28.2249 | 74.1051 | 13.0231 | 87.7701 | 40.995
0.66782 | 81.9894 | 28.4612 | 73.8686 | 13.0134 | 87.5335 | 40.9947
0.66838 | 82.0139 | 28.2299 | 74.1081 | 13.0061 | 87.777 | 41.0069
0.66782 | 82.0145 | 28.274 | 74.0642 | 13.0172 | 87.7332 | 41.0072
0.66838 | 82.0389 | 28.3401 | 74.0062 | 13.0098 | 87.6794 | 41.0195
0.66867 | 82.0386 | 28.3586 | 73.9876 | 13.0043 | 87.6607 | 41.0193
0.6681 | 82.0142 | 28.4122 | 73.9259 | 13.0116 | 87.5949 | 41.0071
0.66881 | 82.0385 | 28.2992 | 74.047 | 13.0015 | 87.72 | 41.0192
0.66881 | 82.0385 | 28.4063 | 73.9399 | 13.0015 | 87.6129 | 41.0192
0.66881 | 82.0635 | 28.4576 | 73.8969 | 13.0053 | 87.5742 | 41.0318
0.6698 | 82.0875 | 28.4495 | 73.913 | 12.9897 | 87.5942 | 41.0437
0.66951 | 82.0878 | 28.2425 | 74.1201 | 12.9952 | 87.8014 | 41.0439
0.66923 | 82.0631 | 28.1407 | 74.2137 | 12.997 | 87.8908 | 41.0315
0.67001 | 82.1123 | 28.2496 | 74.1212 | 12.9893 | 87.8066 | 41.0562
0.66972 | 82.1377 | 28.2312 | 74.148 | 12.9985 | 87.8376 | 41.0688
0.67001 | 82.1374 | 28.3995 | 73.9796 | 12.993 | 87.6692 | 41.0687
0.67078 | 82.1616 | 28.3217 | 74.0655 | 12.9816 | 87.7591 | 41.0808
0.67022 | 82.1371 | 28.3068 | 74.0722 | 12.9889 | 87.7618 | 41.0686
0.67064 | 82.1367 | 28.2343 | 74.1446 | 12.9806 | 87.834 | 41.0683
0.67121 | 82.1611 | 28.4982 | 73.8888 | 12.9733 | 87.5824 | 41.0806
0.67057 | 82.1618 | 28.3757 | 74.0116 | 12.9857 | 87.7052 | 41.0809
0.67099 | 82.1613 | 28.6624 | 73.7247 | 12.9775 | 87.4183 | 41.0807
0.67142 | 82.211 | 28.5247 | 73.879 | 12.9767 | 87.5808 | 41.1055
0.67121 | 82.1862 | 28.3617 | 74.0337 | 12.9771 | 87.7314 | 41.0931
0.67205 | 82.2103 | 28.3 | 74.1034 | 12.9643 | 87.8052 | 41.1052
0.67212 | 82.2102 | 28.1736 | 74.2298 | 12.963 | 87.9315 | 41.1051
0.6717 | 82.2357 | 28.3059 | 74.106 | 12.9749 | 87.812 | 41.1179
0.67233 | 82.235 | 28.5197 | 73.892 | 12.9626 | 87.5978 | 41.1175
0.67233 | 82.2851 | 28.6124 | 73.816 | 12.97 | 87.5302 | 41.1426
0.67219 | 82.2602 | 28.5233 | 73.8968 | 12.969 | 87.6068 | 41.1301
0.67311 | 82.2843 | 28.5193 | 73.9088 | 12.9549 | 87.6229 | 41.1422
0.67269 | 82.2597 | 28.4198 | 74.0001 | 12.9594 | 87.7101 | 41.1299
0.67297 | 82.2845 | 28.2204 | 74.2078 | 12.9577 | 87.9218 | 41.1422
0.6736 | 82.2838 | 28.5687 | 73.8592 | 12.9454 | 87.5732 | 41.1419
0.67311 | 82.3094 | 28.6313 | 73.8052 | 12.9587 | 87.5234 | 41.1547
0.67325 | 82.3092 | 28.2808 | 74.1556 | 12.9559 | 87.8738 | 41.1546
0.67389 | 82.3336 | 28.2654 | 74.1791 | 12.9473 | 87.9014 | 41.1668
0.67353 | 82.3339 | 28.3964 | 74.0482 | 12.9542 | 87.7706 | 41.167
0.67403 | 82.3585 | 28.3942 | 74.0586 | 12.9483 | 87.785 | 41.1792
0.67473 | 82.3827 | 28.3307 | 74.1302 | 12.9384 | 87.8607 | 41.1914
0.67424 | 82.3833 | 28.3811 | 74.08 | 12.9479 | 87.8105 | 41.1916
0.67473 | 82.3827 | 28.4968 | 73.9641 | 12.9384 | 87.6946 | 41.1914
0.67501 | 82.4075 | 28.3834 | 74.0858 | 12.9366 | 87.8203 | 41.2037
0.67452 | 82.408 | 28.4315 | 74.0378 | 12.9462 | 87.7725 | 41.204
0.67537 | 82.4322 | 28.5094 | 73.968 | 12.9335 | 87.7067 | 41.2161
0.67558 | 82.457 | 28.5692 | 73.9165 | 12.9332 | 87.6593 | 41.2285
0.6753 | 82.4322 | 28.526 | 73.9514 | 12.9349 | 87.6901 | 41.2161
0.676 | 82.4315 | 28.6827 | 73.7945 | 12.9213 | 87.533 | 41.2157
0.67586 | 82.4316 | 28.6525 | 73.8247 | 12.924 | 87.5633 | 41.2158
0.67565 | 82.4319 | 28.5391 | 73.9382 | 12.9281 | 87.6768 | 41.2159
0.67635 | 82.4561 | 28.513 | 73.9724 | 12.9182 | 87.7151 | 41.2281
0.67607 | 82.4815 | 28.4306 | 74.0632 | 12.9273 | 87.8101 | 41.2407
0.67635 | 82.4812 | 28.5237 | 73.97 | 12.9219 | 87.7169 | 41.2406
0.67727 | 82.5052 | 28.5022 | 73.9995 | 12.908 | 87.7504 | 41.2526
0.67699 | 82.5055 | 28.5427 | 73.9591 | 12.9134 | 87.7101 | 41.2528
0.67706 | 82.5305 | 28.5094 | 74.0008 | 12.9157 | 87.7559 | 41.2653
0.67755 | 82.555 | 28.4815 | 74.0368 | 12.9099 | 87.796 | 41.2775
0.67692 | 82.5307 | 28.5116 | 73.9986 | 12.9184 | 87.7537 | 41.2653
0.67755 | 82.555 | 28.5071 | 74.0112 | 12.9099 | 87.7704 | 41.2775
0.67812 | 82.6045 | 28.4176 | 74.1172 | 12.9065 | 87.8847 | 41.3023
0.67762 | 82.58 | 28.6534 | 73.8733 | 12.9123 | 87.6366 | 41.29
0.67826 | 82.6044 | 28.72 | 73.8148 | 12.9038 | 87.5822 | 41.3022
0.67847 | 82.5791 | 28.5756 | 73.9508 | 12.896 | 87.7139 | 41.2895
0.67805 | 82.5795 | 28.4941 | 74.0324 | 12.9041 | 87.7957 | 41.2898
0.67868 | 82.6039 | 28.6372 | 73.8974 | 12.8957 | 87.6648 | 41.302
0.67875 | 82.6038 | 28.6012 | 73.9334 | 12.8943 | 87.7007 | 41.3019
0.67861 | 82.629 | 28.6871 | 73.8559 | 12.9007 | 87.6274 | 41.3145
0.67953 | 82.628 | 28.671 | 73.8717 | 12.8832 | 87.643 | 41.314
0.67953 | 82.6531 | 28.567 | 73.984 | 12.8868 | 87.7595 | 41.3265
0.67918 | 82.6284 | 28.5472 | 73.9956 | 12.8899 | 87.767 | 41.3142
0.67981 | 82.6528 | 28.5823 | 73.9686 | 12.8814 | 87.7441 | 41.3264
0.67939 | 82.6532 | 28.5242 | 74.0269 | 12.8895 | 87.8024 | 41.3266
0.6796 | 82.678 | 28.698 | 73.8613 | 12.8892 | 87.641 | 41.339
0.68045 | 82.7022 | 28.8019 | 73.7655 | 12.8767 | 87.5492 | 41.3511
0.68002 | 82.7277 | 28.739 | 73.8369 | 12.8885 | 87.6248 | 41.3638
0.68038 | 82.7273 | 28.6494 | 73.9264 | 12.8817 | 87.7142 | 41.3636
0.68101 | 82.7266 | 28.5616 | 74.0139 | 12.8696 | 87.8017 | 41.3633
0.68052 | 82.7271 | 28.7268 | 73.8489 | 12.879 | 87.6368 | 41.3636
0.6808 | 82.7268 | 28.8204 | 73.7552 | 12.8736 | 87.543 | 41.3634
0.68122 | 82.7514 | 28.9573 | 73.6265 | 12.8693 | 87.4184 | 41.3757
0.68087 | 82.7518 | 28.8974 | 73.6865 | 12.876 | 87.4785 | 41.3759
0.68164 | 82.776 | 28.8132 | 73.7788 | 12.8649 | 87.5748 | 41.388
0.68207 | 82.7756 | 28.6264 | 73.9655 | 12.8568 | 87.7614 | 41.3878
0.6815 | 82.7762 | 28.892 | 73.7001 | 12.8676 | 87.4961 | 41.3881
0.682 | 82.7756 | 28.9509 | 73.641 | 12.8582 | 87.4369 | 41.3878
0.68207 | 82.8256 | 28.8151 | 73.7934 | 12.8642 | 87.5977 | 41.4128
0.68186 | 82.8008 | 29.0135 | 73.5868 | 12.8645 | 87.3869 | 41.4004
0.6827 | 82.825 | 28.9852 | 73.6231 | 12.8521 | 87.4273 | 41.4125
0.68263 | 82.8501 | 29.0788 | 73.5379 | 12.8571 | 87.3462 | 41.425
0.68256 | 82.8502 | 29.0099 | 73.6068 | 12.8585 | 87.4152 | 41.4251
0.68348 | 82.8742 | 28.7718 | 73.8529 | 12.8447 | 87.6653 | 41.4371
0.68313 | 82.8746 | 28.662 | 73.9629 | 12.8514 | 87.7753 | 41.4373
0.68299 | 82.8747 | 28.7083 | 73.9166 | 12.8541 | 87.7291 | 41.4374
0.68369 | 82.8489 | 28.8348 | 73.7815 | 12.8371 | 87.5897 | 41.4245
0.68341 | 82.8492 | 28.7853 | 73.8311 | 12.8424 | 87.6393 | 41.4246
0.68369 | 82.874 | 28.783 | 73.8417 | 12.8407 | 87.654 | 41.437
0.68447 | 82.8982 | 28.8622 | 73.7705 | 12.8297 | 87.5869 | 41.4491
0.68383 | 82.8989 | 28.5381 | 74.0949 | 12.8417 | 87.9113 | 41.4494
0.68418 | 82.9486 | 28.6827 | 73.9668 | 12.8423 | 87.7916 | 41.4743
0.68468 | 82.923 | 28.7466 | 73.8944 | 12.8294 | 87.7149 | 41.4615
0.68418 | 82.9486 | 28.6282 | 74.0213 | 12.8423 | 87.8461 | 41.4743
0.68468 | 82.9731 | 28.8263 | 73.8314 | 12.8367 | 87.6602 | 41.4865
0.68517 | 82.9726 | 28.8168 | 73.8407 | 12.8273 | 87.6695 | 41.4863
0.68489 | 82.9729 | 28.7974 | 73.8602 | 12.8327 | 87.689 | 41.4864
0.68559 | 82.9721 | 28.8272 | 73.8302 | 12.8194 | 87.6589 | 41.4861
0.68581 | 82.9969 | 28.824 | 73.8416 | 12.819 | 87.6745 | 41.4985
0.68517 | 82.9726 | 28.7678 | 73.8897 | 12.8273 | 87.7185 | 41.4863
0.68574 | 83.022 | 28.7264 | 73.9476 | 12.824 | 87.7846 | 41.511
0.68595 | 83.0218 | 28.666 | 74.0079 | 12.82 | 87.8449 | 41.5109
0.68574 | 83.022 | 28.355 | 74.319 | 12.824 | 88.156 | 41.511
0.68658 | 83.0462 | 28.599 | 74.0831 | 12.8117 | 87.9241 | 41.5231
0.68637 | 83.0213 | 28.485 | 74.1888 | 12.812 | 88.0257 | 41.5107
0.68623 | 83.0465 | 28.6714 | 75.0108 | 12.8183 | 88.8519 | 41.5233
0.68701 | 83.0707 | 28.4576 | 74.2326 | 12.8074 | 88.0778 | 41.5354
0.68672 | 83.071 | 28.5063 | 74.184 | 12.8127 | 88.0292 | 41.5355
0.68658 | 83.0712 | 28.481 | 74.2094 | 12.8154 | 88.0546 | 41.5356
0.6875 | 83.0953 | 28.2137 | 74.4847 | 12.8018 | 88.3339 | 41.5476
0.68729 | 83.0955 | 28.3923 | 74.3062 | 12.8057 | 88.1554 | 41.5477
0.68757 | 83.1202 | 28.3702 | 74.3365 | 12.8041 | 88.1899 | 41.5601
0.68813 | 83.1446 | 28.3906 | 74.3243 | 12.7971 | 88.1817 | 41.5723
0.6875 | 83.1453 | 28.3766 | 74.3385 | 12.809 | 88.1961 | 41.5727
0.68778 | 83.145 | 28.1974 | 74.5176 | 12.8037 | 88.3751 | 41.5725
0.68835 | 83.1444 | 28.4747 | 74.2401 | 12.7932 | 88.0975 | 41.5722
0.68785 | 83.145 | 28.4756 | 74.2394 | 12.8024 | 88.0969 | 41.5725
0.68849 | 83.1443 | 28.2731 | 74.4417 | 12.7905 | 88.299 | 41.5721
0.68905 | 83.1687 | 28.5076 | 74.2153 | 12.7836 | 88.0767 | 41.5843
0.68856 | 83.1692 | 28.3024 | 74.4207 | 12.7928 | 88.2822 | 41.5846
0.68905 | 83.1937 | 28.3163 | 74.4149 | 12.7872 | 88.2806 | 41.5969
0.68926 | 83.2186 | 28.305 | 74.4345 | 12.7869 | 88.3043 | 41.6093
0.68877 | 83.2191 | 28.2051 | 74.5346 | 12.7961 | 88.4044 | 41.6095
0.68962 | 83.2182 | 28.4634 | 74.276 | 12.7803 | 88.1457 | 41.6091
0.6899 | 83.2429 | 28.3834 | 74.3642 | 12.7787 | 88.2381 | 41.6215
0.68954 | 83.2683 | 28.1866 | 74.5695 | 12.7889 | 88.4476 | 41.6342
0.69025 | 83.2926 | 28.1038 | 74.6604 | 12.7793 | 88.5425 | 41.6463
0.69011 | 83.2928 | 28.1484 | 74.6159 | 12.782 | 88.498 | 41.6464
0.68983 | 83.2931 | 28.3919 | 74.3725 | 12.7872 | 88.2546 | 41.6465
0.69039 | 83.2925 | 28.3235 | 74.4407 | 12.7767 | 88.3227 | 41.6462
0.69032 | 83.2925 | 28.3766 | 74.3876 | 12.778 | 88.2697 | 41.6463
0.69039 | 83.3175 | 28.2604 | 74.5121 | 12.7803 | 88.3983 | 41.6587
0.69138 | 83.3415 | 28.4005 | 74.38 | 12.7655 | 88.2702 | 41.6707
0.69117 | 83.3417 | 28.5854 | 74.1952 | 12.7695 | 88.0854 | 41.6708
0.6911 | 83.3668 | 28.5904 | 74.1985 | 12.7744 | 88.093 | 41.6834
0.69166 | 83.3412 | 28.6525 | 74.1279 | 12.7603 | 88.0181 | 41.6706
0.69138 | 83.3665 | 28.4045 | 74.3843 | 12.7692 | 88.2788 | 41.6833
0.69145 | 83.3664 | 28.6399 | 74.1489 | 12.7678 | 88.0433 | 41.6832
0.6923 | 83.4156 | 28.6539 | 74.1513 | 12.7593 | 88.0539 | 41.7078
0.6918 | 83.4412 | 28.5967 | 74.217 | 12.7721 | 88.1239 | 41.7206
0.69223 | 83.4407 | 28.634 | 74.1796 | 12.7643 | 88.0864 | 41.7204
0.69279 | 83.4401 | 28.5463 | 74.2671 | 12.7538 | 88.1737 | 41.72
0.6923 | 83.4406 | 28.4306 | 74.3829 | 12.763 | 88.2897 | 41.7203
0.69244 | 83.4655 | 28.4355 | 74.3863 | 12.7639 | 88.2973 | 41.7328
0.69293 | 83.465 | 28.476 | 74.3457 | 12.7548 | 88.2565 | 41.7325
0.69265 | 83.4653 | 28.4756 | 74.3462 | 12.76 | 88.257 | 41.7326
0.69349 | 83.4894 | 28.3113 | 74.5185 | 12.7479 | 88.4334 | 41.7447
0.69378 | 83.5392 | 28.3829 | 74.4635 | 12.7499 | 88.3867 | 41.7696
0.69321 | 83.5148 | 28.2568 | 74.5815 | 12.7568 | 88.5006 | 41.7574
0.69371 | 83.5142 | 28.1452 | 74.6929 | 12.7476 | 88.6119 | 41.7571
0.69399 | 83.539 | 28.3397 | 74.5066 | 12.746 | 88.4298 | 41.7695
0.69349 | 83.5395 | 28.1223 | 74.7242 | 12.7551 | 88.6474 | 41.7697
0.69434 | 83.5636 | 28.2001 | 74.6544 | 12.7431 | 88.5817 | 41.7818
0.69427 | 83.5887 | 28.2753 | 74.5876 | 12.748 | 88.5191 | 41.7944
0.69434 | 83.5887 | 28.3928 | 74.4701 | 12.7467 | 88.4015 | 41.7943
0.69512 | 83.6129 | 28.4644 | 74.4066 | 12.7359 | 88.342 | 41.8064
0.69483 | 83.6382 | 28.4301 | 74.4493 | 12.7447 | 88.389 | 41.8191
0.69455 | 83.6135 | 28.4414 | 74.4298 | 12.7464 | 88.3653 | 41.8067
0.69533 | 83.6377 | 28.7043 | 74.1749 | 12.7356 | 88.1145 | 41.8188
0.69512 | 83.6379 | 28.5359 | 74.3434 | 12.7395 | 88.283 | 41.8189
0.6954 | 83.6626 | 28.7187 | 74.1688 | 12.7379 | 88.1126 | 41.8313
0.69617 | 83.6868 | 28.5679 | 74.3277 | 12.7272 | 88.2755 | 41.8434
0.69554 | 83.6875 | 28.4391 | 74.4567 | 12.7389 | 88.4047 | 41.8438
0.69582 | 83.6872 | 28.6417 | 74.254 | 12.7337 | 88.2019 | 41.8436
0.69632 | 83.7117 | 28.6606 | 74.2433 | 12.7282 | 88.1953 | 41.8559
0.69582 | 83.7122 | 28.6241 | 74.28 | 12.7373 | 88.232 | 41.8561
0.69625 | 83.7368 | 28.6719 | 74.2404 | 12.7331 | 88.1965 | 41.8684
0.69681 | 83.7612 | 28.6484 | 74.272 | 12.7263 | 88.2322 | 41.8806
0.69653 | 83.7616 | 28.5868 | 74.3337 | 12.7315 | 88.294 | 41.8808
0.69737 | 83.7857 | 28.5044 | 74.4242 | 12.7195 | 88.3884 | 41.8928
0.69744 | 83.8106 | 28.7889 | 74.148 | 12.7218 | 88.1164 | 41.9053
0.69688 | 83.7862 | 28.7515 | 74.1772 | 12.7286 | 88.1416 | 41.8931
0.69737 | 83.7857 | 28.7358 | 74.1928 | 12.7195 | 88.157 | 41.8928
0.69766 | 83.8104 | 28.8704 | 74.0664 | 12.7179 | 88.0348 | 41.9052
0.69744 | 83.8106 | 28.8861 | 74.0508 | 12.7218 | 88.0192 | 41.9053
0.69836 | 83.8347 | 29.0491 | 73.8958 | 12.7085 | 87.8682 | 41.9173
0.69808 | 83.835 | 28.8168 | 74.1282 | 12.7137 | 88.1007 | 41.9175
0.69808 | 83.835 | 28.8645 | 74.0805 | 12.7137 | 88.053 | 41.9175
0.69857 | 83.8595 | 28.9941 | 73.9591 | 12.7082 | 87.9356 | 41.9297
0.69836 | 83.8347 | 29.0491 | 73.8958 | 12.7085 | 87.8682 | 41.9173
0.69836 | 83.8848 | 29.1071 | 73.8545 | 12.7157 | 87.8353 | 41.9424
0.69921 | 83.8838 | 28.8925 | 74.0688 | 12.7002 | 88.0494 | 41.9419
0.699 | 83.9091 | 28.7507 | 74.219 | 12.7076 | 88.2039 | 41.9546
0.69942 | 83.9337 | 28.6449 | 74.333 | 12.7034 | 88.3219 | 41.9668
0.69998 | 83.9581 | 28.9509 | 74.0351 | 12.6967 | 88.0282 | 41.9791
0.69956 | 83.9335 | 28.8915 | 74.0863 | 12.7009 | 88.0753 | 41.9668
0.69949 | 83.9336 | 29.0153 | 73.9626 | 12.7022 | 87.9515 | 41.9668
0.70012 | 83.9329 | 28.8708 | 74.1068 | 12.6905 | 88.0957 | 41.9665
0.69963 | 83.9334 | 28.924 | 74.0538 | 12.6996 | 88.0427 | 41.9667
0.70041 | 83.9326 | 28.7371 | 74.2404 | 12.6854 | 88.2292 | 41.9663
0.70062 | 83.9825 | 28.7947 | 74.1995 | 12.6887 | 88.1965 | 41.9912
0.70034 | 83.9577 | 28.9766 | 74.0093 | 12.6902 | 88.0023 | 41.9789
0.70069 | 83.9824 | 28.6647 | 74.3294 | 12.6874 | 88.3265 | 41.9912
0.70097 | 83.9821 | 28.8114 | 74.1826 | 12.6822 | 88.1796 | 41.991
0.70055 | 83.9825 | 28.7614 | 74.2328 | 12.69 | 88.2299 | 41.9913
0.70139 | 84.0066 | 28.6174 | 74.3848 | 12.6781 | 88.3859 | 42.0033
0.70154 | 84.0065 | 28.657 | 74.3452 | 12.6755 | 88.3462 | 42.0032
0.70147 | 84.0316 | 28.6669 | 74.3436 | 12.6804 | 88.3489 | 42.0158
0.70217 | 84.0559 | 28.4855 | 74.5331 | 12.6711 | 88.5424 | 42.0279
0.70217 | 84.0809 | 28.54 | 74.487 | 12.6747 | 88.5005 | 42.0405
0.70175 | 84.0313 | 28.6714 | 74.339 | 12.6752 | 88.3442 | 42.0156
0.70224 | 84.0558 | 28.8416 | 74.177 | 12.6698 | 88.1863 | 42.0279
0.70196 | 84.0811 | 28.6521 | 74.3749 | 12.6785 | 88.3885 | 42.0406
0.70231 | 84.1058 | 28.757 | 74.2783 | 12.6756 | 88.2959 | 42.0529
0.70316 | 84.1049 | 28.7551 | 74.2799 | 12.6603 | 88.2973 | 42.0524
0.70281 | 84.1053 | 28.7871 | 74.248 | 12.6667 | 88.2655 | 42.0526
0.70288 | 84.1302 | 28.978 | 74.0654 | 12.6689 | 88.0871 | 42.0651
0.70358 | 84.1545 | 29.0144 | 74.0371 | 12.6597 | 88.0628 | 42.0772
0.70316 | 84.1299 | 28.9973 | 74.046 | 12.6638 | 88.0677 | 42.065
0.70337 | 84.1297 | 28.9446 | 74.0986 | 12.66 | 88.1202 | 42.0648
0.704 | 84.154 | 28.9293 | 74.122 | 12.652 | 88.1477 | 42.077
0.70358 | 84.1795 | 29.1481 | 73.9117 | 12.6633 | 87.9417 | 42.0898
0.70429 | 84.2288 | 28.9802 | 74.0961 | 12.6576 | 88.1342 | 42.1144
0.70478 | 84.2283 | 28.8744 | 74.2017 | 12.6486 | 88.2397 | 42.1141
0.70407 | 84.2291 | 28.8816 | 74.1948 | 12.6614 | 88.2329 | 42.1145
0.70429 | 84.2288 | 28.7758 | 74.3005 | 12.6576 | 88.3386 | 42.1144
0.70464 | 84.2284 | 29.0013 | 74.0748 | 12.6512 | 88.1129 | 42.1142
0.70443 | 84.2537 | 29 | 74.0846 | 12.6586 | 88.1269 | 42.1269
0.70534 | 84.2777 | 29.0792 | 74.0134 | 12.6455 | 88.0597 | 42.1389
0.70549 | 84.2526 | 28.8041 | 74.2801 | 12.6394 | 88.3222 | 42.1263
0.7052 | 84.2529 | 28.9626 | 74.1217 | 12.6445 | 88.1638 | 42.1264
0.70577 | 84.2773 | 28.8051 | 74.2873 | 12.6379 | 88.3335 | 42.1386
0.70584 | 84.2772 | 28.8879 | 74.2045 | 12.6366 | 88.2507 | 42.1386
0.70541 | 84.2777 | 28.933 | 74.1596 | 12.6442 | 88.2058 | 42.1388
0.70619 | 84.3269 | 28.9797 | 74.1293 | 12.6373 | 88.1837 | 42.1634
0.70598 | 84.3271 | 28.8429 | 74.2661 | 12.6411 | 88.3207 | 42.1636
0.70619 | 84.3269 | 29.0077 | 74.1013 | 12.6373 | 88.1557 | 42.1634
0.70697 | 84.3511 | 28.959 | 74.158 | 12.6269 | 88.2165 | 42.1755
0.70668 | 84.3514 | 28.8079 | 74.3092 | 12.632 | 88.3678 | 42.1757
0.70654 | 84.3515 | 28.924 | 74.1932 | 12.6345 | 88.2518 | 42.1758
0.70725 | 84.3758 | 28.7511 | 74.3742 | 12.6253 | 88.4368 | 42.1879
0.70697 | 84.3761 | 28.9824 | 74.143 | 12.6304 | 88.2057 | 42.1881
0.70725 | 84.3758 | 28.8307 | 74.2946 | 12.6253 | 88.3572 | 42.1879
0.70795 | 84.4251 | 28.7673 | 74.3744 | 12.6197 | 88.4453 | 42.2126
0.70767 | 84.4004 | 28.8573 | 74.2762 | 12.6213 | 88.3429 | 42.2002
0.70788 | 84.4002 | 28.6507 | 74.4827 | 12.6175 | 88.5494 | 42.2001
0.70824 | 84.3998 | 28.7183 | 74.415 | 12.6111 | 88.4816 | 42.1999
0.70774 | 84.4003 | 28.8146 | 74.3188 | 12.62 | 88.3856 | 42.2002
0.70817 | 84.3998 | 28.6539 | 74.4794 | 12.6124 | 88.546 | 42.1999
0.70859 | 84.4495 | 28.7043 | 74.4455 | 12.6119 | 88.5204 | 42.2247
0.70852 | 84.4495 | 28.603 | 74.5468 | 12.6131 | 88.6218 | 42.2248
0.70894 | 84.4991 | 28.5602 | 74.6062 | 12.6126 | 88.6894 | 42.2496
0.70944 | 84.4986 | 28.6831 | 74.4831 | 12.6037 | 88.5662 | 42.2493
0.70894 | 84.4491 | 28.896 | 74.2537 | 12.6055 | 88.3285 | 42.2245
0.70951 | 84.4985 | 29.0626 | 74.1036 | 12.6025 | 88.1867 | 42.2493
0.70958 | 84.4984 | 29.0927 | 74.0734 | 12.6012 | 88.1565 | 42.2492
0.70951 | 84.4985 | 28.8303 | 74.3359 | 12.6025 | 88.419 | 42.2493
0.71028 | 84.5477 | 29.0473 | 74.1353 | 12.5956 | 88.2266 | 42.2739
0.71035 | 84.5727 | 29.0229 | 74.168 | 12.5979 | 88.2635 | 42.2864
0.71021 | 84.5478 | 29.0676 | 74.115 | 12.5969 | 88.2063 | 42.2739
0.71078 | 84.5722 | 28.883 | 74.3077 | 12.5903 | 88.4031 | 42.2861
0.71028 | 84.5728 | 28.7268 | 74.4641 | 12.5992 | 88.5596 | 42.2864
0.71042 | 84.5977 | 28.6201 | 74.5791 | 12.6002 | 88.6787 | 42.2988
0.71127 | 84.6218 | 28.725 | 74.4823 | 12.5886 | 88.5859 | 42.3109
0.71092 | 84.6472 | 28.6674 | 74.5483 | 12.5984 | 88.6562 | 42.3236
0.71127 | 84.6718 | 28.6863 | 74.5376 | 12.5956 | 88.6496 | 42.3359
0.71205 | 84.671 | 28.7394 | 74.4843 | 12.5817 | 88.5961 | 42.3355
0.71155 | 84.6966 | 28.8263 | 74.4059 | 12.5941 | 88.522 | 42.3483
0.71183 | 84.6963 | 28.9144 | 74.3177 | 12.589 | 88.4337 | 42.3481
0.71233 | 84.7207 | 28.7102 | 74.53 | 12.5837 | 88.6502 | 42.3604
0.71183 | 84.7213 | 28.6926 | 74.5478 | 12.5926 | 88.668 | 42.3606
0.71247 | 84.7456 | 28.5661 | 74.6824 | 12.5847 | 88.8067 | 42.3728
0.71296 | 84.7451 | 28.5058 | 74.7426 | 12.576 | 88.8667 | 42.3725
0.71247 | 84.7707 | 28.697 | 74.5599 | 12.5883 | 88.6883 | 42.3853
0.71296 | 84.7701 | 28.5909 | 74.6658 | 12.5795 | 88.7942 | 42.3851
0.7131 | 84.77 | 28.5719 | 74.6848 | 12.577 | 88.8131 | 42.385
0.71275 | 84.7954 | 28.5687 | 74.6964 | 12.5867 | 88.829 | 42.3977
0.71339 | 84.7947 | 28.6575 | 74.6074 | 12.5755 | 88.7398 | 42.3973
0.7136 | 84.8195 | 28.6408 | 74.6324 | 12.5752 | 88.7689 | 42.4097
0.7136 | 84.8195 | 28.7178 | 74.5554 | 12.5752 | 88.6919 | 42.4097
0.71437 | 84.8687 | 28.6323 | 74.6573 | 12.5684 | 88.8021 | 42.4344
0.7143 | 84.8688 | 28.7839 | 74.5057 | 12.5697 | 88.6505 | 42.4344
0.71395 | 84.8441 | 28.7245 | 74.5569 | 12.5724 | 88.6976 | 42.4221
0.71444 | 84.8686 | 28.688 | 74.6015 | 12.5672 | 88.7463 | 42.4343
0.71402 | 84.8691 | 28.702 | 74.5877 | 12.5747 | 88.7326 | 42.4346
0.71451 | 84.8686 | 28.6786 | 74.6109 | 12.5659 | 88.7557 | 42.4343
0.71529 | 84.9178 | 28.8267 | 74.4792 | 12.5592 | 88.6322 | 42.4589
0.71487 | 84.8932 | 28.8865 | 74.4112 | 12.5632 | 88.5601 | 42.4466
0.71508 | 84.918 | 28.9843 | 74.3217 | 12.5629 | 88.4747 | 42.459
0.71571 | 84.9173 | 28.8722 | 74.4336 | 12.5517 | 88.5865 | 42.4587
0.71522 | 84.9429 | 28.8492 | 74.4651 | 12.5639 | 88.6222 | 42.4714
0.71543 | 84.9427 | 28.7938 | 74.5204 | 12.5602 | 88.6775 | 42.4713
0.71592 | 84.9671 | 28.6471 | 74.6753 | 12.5549 | 88.8365 | 42.4836
0.71578 | 84.9923 | 28.9847 | 74.3461 | 12.5609 | 88.5115 | 42.4962
0.71642 | 84.9916 | 28.9509 | 74.3796 | 12.5497 | 88.5449 | 42.4958
0.71698 | 85.0161 | 28.6664 | 74.6723 | 12.5432 | 88.8416 | 42.508
0.71635 | 85.0167 | 28.6453 | 74.6936 | 12.5544 | 88.8631 | 42.5084
0.71649 | 85.0166 | 28.5809 | 74.758 | 12.5519 | 88.9274 | 42.5083
0.7167 | 85.0414 | 28.7691 | 74.578 | 12.5517 | 88.7516 | 42.5207
0.71656 | 85.0165 | 28.6935 | 74.6453 | 12.5507 | 88.8148 | 42.5083
0.71734 | 85.0407 | 28.7349 | 74.612 | 12.5405 | 88.7854 | 42.5203
0.71748 | 85.0656 | 28.5881 | 74.7671 | 12.5415 | 88.9447 | 42.5328
0.71741 | 85.0657 | 28.8151 | 74.5401 | 12.5427 | 88.7177 | 42.5328
0.71804 | 85.09 | 28.8091 | 74.5542 | 12.535 | 88.7359 | 42.545
0.7179 | 85.0901 | 28.8015 | 74.5619 | 12.5375 | 88.7436 | 42.5451
0.71762 | 85.0905 | 29.0179 | 74.3456 | 12.5425 | 88.5273 | 42.5452
0.71832 | 85.1147 | 28.8555 | 74.5161 | 12.5336 | 88.7019 | 42.5574
0.71832 | 85.1397 | 28.8429 | 74.537 | 12.537 | 88.727 | 42.5699
0.71853 | 85.1395 | 28.6494 | 74.7304 | 12.5333 | 88.9204 | 42.5698
0.71924 | 85.1888 | 28.7587 | 74.6376 | 12.5279 | 88.8357 | 42.5944
0.71882 | 85.1893 | 28.6651 | 74.7313 | 12.5353 | 88.9295 | 42.5946
0.71882 | 85.1893 | 28.5121 | 74.8843 | 12.5353 | 89.0825 | 42.5946
0.71931 | 85.2138 | 28.6287 | 74.7759 | 12.5301 | 88.9782 | 42.6069
0.71896 | 85.1891 | 28.7205 | 74.6759 | 12.5328 | 88.8741 | 42.5946
0.71938 | 85.2137 | 28.6192 | 74.7854 | 12.5289 | 88.9876 | 42.6068
0.71995 | 85.2381 | 28.7673 | 74.6454 | 12.5225 | 88.8517 | 42.619
0.7198 | 85.2633 | 28.7412 | 74.6799 | 12.5284 | 88.8904 | 42.6316
0.7203 | 85.2627 | 28.7025 | 74.7184 | 12.5197 | 88.9289 | 42.6314
0.72051 | 85.2625 | 28.5089 | 74.9119 | 12.516 | 89.1224 | 42.6313
0.72009 | 85.263 | 28.6228 | 74.7982 | 12.5235 | 89.0087 | 42.6315
0.72044 | 85.2876 | 28.608 | 74.8212 | 12.5208 | 89.0358 | 42.6438
0.72079 | 85.3123 | 28.5386 | 74.8988 | 12.518 | 89.1175 | 42.6561
0.72065 | 85.3124 | 28.6674 | 74.7701 | 12.5205 | 88.9888 | 42.6562
0.72143 | 85.3616 | 28.662 | 74.7919 | 12.5139 | 89.0188 | 42.6808
0.72136 | 85.3617 | 28.7727 | 74.6812 | 12.5151 | 88.9081 | 42.6808
0.72121 | 85.3869 | 28.7614 | 74.7009 | 12.521 | 88.932 | 42.6934
0.72157 | 85.3865 | 28.7781 | 74.6841 | 12.5149 | 88.9151 | 42.6932
0.72164 | 85.3864 | 28.8177 | 74.6444 | 12.5136 | 88.8755 | 42.6932
0.7215 | 85.3866 | 28.6363 | 74.8259 | 12.5161 | 89.057 | 42.6933
0.72241 | 85.4106 | 28.8812 | 74.589 | 12.5035 | 88.8241 | 42.7053
0.72234 | 85.4357 | 28.8223 | 74.6563 | 12.5082 | 88.8956 | 42.7179
0.72241 | 85.4356 | 28.6349 | 74.8436 | 12.507 | 89.0829 | 42.7178
0.72305 | 85.46 | 28.8137 | 74.673 | 12.4994 | 88.9163 | 42.73
0.72277 | 85.4603 | 28.9293 | 74.5575 | 12.5043 | 88.8008 | 42.7301
0.72248 | 85.4606 | 28.8434 | 74.6435 | 12.5092 | 88.8869 | 42.7303
0.72326 | 85.4597 | 28.8146 | 74.672 | 12.4957 | 88.9153 | 42.7299
0.72284 | 85.4602 | 28.8294 | 74.6573 | 12.5031 | 88.9007 | 42.7301
0.7234 | 85.5096 | 28.7813 | 74.7219 | 12.5002 | 88.9735 | 42.7548
0.72397 | 85.509 | 28.7529 | 74.7501 | 12.4903 | 89.0016 | 42.7545
0.72368 | 85.5093 | 28.7988 | 74.7043 | 12.4953 | 88.9559 | 42.7547
0.72368 | 85.5344 | 28.9599 | 74.5516 | 12.4987 | 88.8073 | 42.7672
0.72425 | 85.5337 | 28.9721 | 74.5391 | 12.4889 | 88.7948 | 42.7669
0.72375 | 85.5092 | 28.6768 | 74.8263 | 12.494 | 89.0778 | 42.7546
0.72439 | 85.5336 | 28.851 | 74.6602 | 12.4864 | 88.9158 | 42.7668
0.72474 | 85.5332 | 28.8362 | 74.6749 | 12.4803 | 88.9304 | 42.7666
0.72453 | 85.5334 | 28.8951 | 74.616 | 12.484 | 88.8716 | 42.7667
0.72516 | 85.5578 | 29.0626 | 74.4567 | 12.4764 | 88.7163 | 42.7789
0.72538 | 85.5575 | 29.1202 | 74.399 | 12.4727 | 88.6586 | 42.7788
0.72481 | 85.5581 | 29.0545 | 74.4649 | 12.4825 | 88.7246 | 42.7791
0.72531 | 85.5826 | 29.0941 | 74.4334 | 12.4774 | 88.6972 | 42.7913
0.72531 | 85.5576 | 28.9649 | 74.5543 | 12.474 | 88.8139 | 42.7788
0.72545 | 85.5825 | 28.9829 | 74.5446 | 12.475 | 88.8083 | 42.7912
0.72636 | 85.6315 | 28.8353 | 74.7085 | 12.466 | 88.9805 | 42.8158
0.72622 | 85.6066 | 28.9996 | 74.5359 | 12.465 | 88.8037 | 42.8033
0.72601 | 85.6319 | 28.9792 | 74.5648 | 12.4721 | 88.8368 | 42.816
0.72665 | 85.6562 | 28.8033 | 74.7488 | 12.4645 | 89.0248 | 42.8281
0.72636 | 85.6566 | 28.9541 | 74.5981 | 12.4694 | 88.8742 | 42.8283
0.7265 | 85.6063 | 28.8925 | 74.6429 | 12.4601 | 88.9107 | 42.8032
0.72721 | 85.6556 | 28.7061 | 74.8458 | 12.4548 | 89.1217 | 42.8278
0.72707 | 85.6558 | 28.6799 | 74.872 | 12.4572 | 89.148 | 42.8279
0.72728 | 85.6555 | 28.7916 | 74.7602 | 12.4536 | 89.0362 | 42.8278
0.72784 | 85.6549 | 28.5831 | 74.9685 | 12.4438 | 89.2444 | 42.8275
0.72728 | 85.6555 | 28.7313 | 74.8205 | 12.4536 | 89.0965 | 42.8278
0.72742 | 85.6554 | 28.5175 | 75.0343 | 12.4511 | 89.3102 | 42.8277
0.72777 | 85.68 | 28.6476 | 74.9124 | 12.4485 | 89.1924 | 42.84
0.72763 | 85.6802 | 28.4077 | 75.1524 | 12.4509 | 89.4324 | 42.8401
0.72834 | 85.7295 | 28.4329 | 75.1436 | 12.4456 | 89.4318 | 42.8647
0.72862 | 85.7542 | 28.6003 | 74.9844 | 12.4442 | 89.2768 | 42.8771
0.72834 | 85.7545 | 28.6458 | 74.939 | 12.449 | 89.2314 | 42.8772
0.7289 | 85.7539 | 28.6791 | 74.9055 | 12.4393 | 89.1978 | 42.8769
0.7289 | 85.7539 | 28.6124 | 74.9722 | 12.4393 | 89.2645 | 42.8769
0.72862 | 85.7542 | 28.7115 | 74.8732 | 12.4442 | 89.1656 | 42.8771
0.7294 | 85.7533 | 28.8839 | 74.7005 | 12.4308 | 88.9928 | 42.8767
0.72919 | 85.7786 | 28.7507 | 74.8422 | 12.4379 | 89.1386 | 42.8893
0.72947 | 85.7783 | 28.8119 | 74.7809 | 12.433 | 89.0772 | 42.8891
0.73017 | 85.8025 | 28.7313 | 74.8695 | 12.4244 | 89.17 | 42.9013
0.72975 | 85.778 | 28.7686 | 74.8241 | 12.4282 | 89.1204 | 42.889
0.72968 | 85.8031 | 28.59 | 75.011 | 12.4328 | 89.3115 | 42.9015
0.73024 | 85.8024 | 28.7781 | 74.8227 | 12.4231 | 89.1231 | 42.9012
0.72996 | 85.8028 | 28.8856 | 74.7153 | 12.428 | 89.0158 | 42.9014
0.73038 | 85.8273 | 28.7232 | 74.8859 | 12.4242 | 89.1905 | 42.9137
0.73109 | 85.8516 | 28.644 | 74.9732 | 12.4155 | 89.2818 | 42.9258
0.73088 | 85.8518 | 28.7524 | 74.8649 | 12.4191 | 89.1735 | 42.9259
0.73109 | 85.8516 | 28.7412 | 74.876 | 12.4155 | 89.1846 | 42.9258
0.73137 | 85.8513 | 28.9829 | 74.6342 | 12.4107 | 88.9427 | 42.9256
0.73088 | 85.8518 | 28.7822 | 74.8351 | 12.4191 | 89.1437 | 42.9259
0.73151 | 85.8511 | 28.9343 | 74.6827 | 12.4082 | 88.9913 | 42.9256
0.73187 | 85.8757 | 28.9343 | 74.6909 | 12.4056 | 89.0036 | 42.9379
0.73172 | 85.8759 | 28.779 | 74.8463 | 12.408 | 89.1589 | 42.9379
0.73236 | 85.9002 | 28.8803 | 74.7531 | 12.4006 | 89.0698 | 42.9501
0.73236 | 85.9002 | 28.8997 | 74.7337 | 12.4006 | 89.0504 | 42.9501
0.73201 | 85.9006 | 28.6876 | 74.9459 | 12.4066 | 89.2627 | 42.9503
0.73264 | 85.8999 | 28.7642 | 74.8691 | 12.3958 | 89.1858 | 42.95
0.73243 | 85.9252 | 28.8641 | 74.7776 | 12.4028 | 89.0985 | 42.9626
0.73257 | 85.9 | 28.937 | 74.6963 | 12.397 | 89.013 | 42.95
0.73342 | 85.9491 | 28.8578 | 74.7919 | 12.3894 | 89.1168 | 42.9746
0.73328 | 85.9493 | 28.7813 | 74.8685 | 12.3918 | 89.1933 | 42.9746
0.73342 | 85.9741 | 28.9717 | 74.6863 | 12.3928 | 89.0154 | 42.9871
0.73384 | 85.9737 | 28.9343 | 74.7236 | 12.3856 | 89.0525 | 42.9868
0.73328 | 85.9743 | 28.968 | 74.6901 | 12.3952 | 89.0191 | 42.9871
0.73363 | 85.9739 | 29.1305 | 74.5275 | 12.3892 | 88.8565 | 42.987
0.73426 | 85.9982 | 29.1247 | 74.5414 | 12.3818 | 88.8744 | 42.9991
0.73391 | 85.9986 | 29.1508 | 74.5154 | 12.3878 | 88.8485 | 42.9993
0.73448 | 85.998 | 29.0261 | 74.6399 | 12.3782 | 88.9729 | 42.999
0.73483 | 86.0226 | 28.9136 | 74.7606 | 12.3756 | 89.0977 | 43.0113
0.7344 | 86.0231 | 29.0662 | 74.6082 | 12.3828 | 88.9454 | 43.0116
0.7349 | 86.0226 | 28.9352 | 74.739 | 12.3744 | 89.0761 | 43.0113
0.7349 | 86.0226 | 28.9334 | 74.7408 | 12.3744 | 89.0779 | 43.0113
0.73469 | 86.0228 | 29.0698 | 74.6045 | 12.378 | 88.9416 | 43.0114
0.7356 | 86.0468 | 28.9442 | 74.7381 | 12.3658 | 89.0792 | 43.0234
0.7356 | 86.0218 | 28.9191 | 74.7548 | 12.3624 | 89.0918 | 43.0109
0.73553 | 86.0469 | 29.0013 | 74.681 | 12.367 | 89.0221 | 43.0234
0.7361 | 86.0463 | 29.0216 | 74.6605 | 12.3575 | 89.0015 | 43.0231
0.73603 | 86.0714 | 29.0711 | 74.6194 | 12.3621 | 88.9646 | 43.0357
0.73574 | 86.0216 | 28.9977 | 74.6762 | 12.36 | 89.0131 | 43.0108
0.73645 | 86.0709 | 28.8731 | 74.8172 | 12.3549 | 89.1623 | 43.0354
0.73603 | 86.0714 | 28.8965 | 74.794 | 12.3621 | 89.1392 | 43.0357
0.73666 | 86.0707 | 29.077 | 74.6132 | 12.3513 | 88.9583 | 43.0353
0.73723 | 86.0951 | 29.0311 | 74.6673 | 12.3452 | 89.0164 | 43.0475
0.7368 | 86.0955 | 28.946 | 74.7525 | 12.3523 | 89.1018 | 43.0478
0.73716 | 86.0951 | 29.0139 | 74.6845 | 12.3464 | 89.0337 | 43.0476
0.73737 | 86.0949 | 28.9541 | 74.7442 | 12.3428 | 89.0934 | 43.0475
0.73694 | 86.0703 | 29.0081 | 74.682 | 12.3465 | 89.0271 | 43.0352
0.73758 | 86.0947 | 28.8114 | 74.8868 | 12.3392 | 89.2359 | 43.0473
0.73793 | 86.1193 | 28.8776 | 74.8288 | 12.3367 | 89.1821 | 43.0597
0.73772 | 86.1195 | 28.8456 | 74.8609 | 12.3402 | 89.2142 | 43.0598
0.73828 | 86.1439 | 28.7498 | 74.9648 | 12.3341 | 89.3222 | 43.072
0.73821 | 86.144 | 28.8137 | 74.901 | 12.3353 | 89.2583 | 43.072
0.73793 | 86.1443 | 28.9528 | 74.762 | 12.34 | 89.1194 | 43.0722
0.7385 | 86.1687 | 28.8159 | 74.907 | 12.3339 | 89.2685 | 43.0844
0.7385 | 86.1437 | 28.6854 | 75.0292 | 12.3305 | 89.3865 | 43.0719
0.73864 | 86.1686 | 28.7772 | 74.9457 | 12.3315 | 89.3071 | 43.0843
0.73948 | 86.1676 | 28.9442 | 74.7783 | 12.3173 | 89.1396 | 43.0838
0.73927 | 86.1929 | 28.5445 | 75.1865 | 12.3242 | 89.552 | 43.0965
0.73927 | 86.1929 | 28.7507 | 74.9803 | 12.3242 | 89.3458 | 43.0965
0.73962 | 86.1925 | 28.82 | 74.9108 | 12.3183 | 89.2763 | 43.0963
0.73934 | 86.1928 | 28.7538 | 74.9771 | 12.3231 | 89.3426 | 43.0964
0.73969 | 86.2175 | 28.4486 | 75.2906 | 12.3205 | 89.6601 | 43.1087
0.74026 | 86.2419 | 28.4805 | 75.2668 | 12.3144 | 89.6404 | 43.1209
0.73991 | 86.2423 | 28.7106 | 75.0368 | 12.3203 | 89.4105 | 43.1211
0.7404 | 86.2667 | 28.5904 | 75.1652 | 12.3154 | 89.543 | 43.1334
0.74068 | 86.2664 | 28.4865 | 75.269 | 12.3107 | 89.6467 | 43.1332
0.74026 | 86.2419 | 28.373 | 75.3743 | 12.3144 | 89.7479 | 43.1209
0.74061 | 86.2415 | 28.4927 | 75.2545 | 12.3085 | 89.628 | 43.1207
0.74082 | 86.2663 | 28.188 | 75.5674 | 12.3083 | 89.9451 | 43.1331
0.74082 | 86.2663 | 28.387 | 75.3684 | 12.3083 | 89.7461 | 43.1331
0.74174 | 86.2652 | 28.2821 | 75.473 | 12.293 | 89.8505 | 43.1326
0.74167 | 86.2653 | 28.4728 | 75.2823 | 12.2942 | 89.6599 | 43.1327
0.74153 | 86.2405 | 28.7128 | 75.034 | 12.2931 | 89.4074 | 43.1202
0.74202 | 86.2649 | 28.7052 | 75.0498 | 12.2883 | 89.4273 | 43.1325
0.74181 | 86.2652 | 28.4562 | 75.2989 | 12.2918 | 89.6764 | 43.1326
0.74181 | 86.2652 | 28.5022 | 75.2529 | 12.2918 | 89.6304 | 43.1326
0.74252 | 86.2894 | 28.6714 | 75.0917 | 12.2834 | 89.4733 | 43.1447
0.74216 | 86.2898 | 28.7435 | 75.0198 | 12.2893 | 89.4014 | 43.1449
0.74266 | 86.3143 | 28.7385 | 75.0329 | 12.2844 | 89.4186 | 43.1571
0.74308 | 86.3138 | 28.5687 | 75.2026 | 12.2773 | 89.5882 | 43.1569
0.74266 | 86.3143 | 28.67 | 75.1014 | 12.2844 | 89.4871 | 43.1571
0.74287 | 86.3391 | 28.5652 | 75.2145 | 12.2842 | 89.6043 | 43.1695
0.74315 | 86.3137 | 28.6044 | 75.1668 | 12.2762 | 89.5525 | 43.1569
0.74294 | 86.339 | 28.5886 | 75.1911 | 12.2831 | 89.5809 | 43.1695
0.74386 | 86.338 | 28.7565 | 75.0228 | 12.2678 | 89.4125 | 43.169
0.74393 | 86.3379 | 28.7632 | 75.0161 | 12.2666 | 89.4057 | 43.1689
0.74364 | 86.3382 | 28.5818 | 75.1976 | 12.2713 | 89.5873 | 43.1691
0.74428 | 86.3625 | 28.7344 | 75.0531 | 12.2641 | 89.4469 | 43.1813
0.74421 | 86.3626 | 28.7192 | 75.0683 | 12.2653 | 89.4621 | 43.1813
0.744 | 86.3378 | 28.7866 | 74.9927 | 12.2654 | 89.3823 | 43.1689
0.7447 | 86.337 | 28.5863 | 75.1927 | 12.2537 | 89.5822 | 43.1685
0.74428 | 86.3625 | 28.7511 | 75.0364 | 12.2641 | 89.4302 | 43.1813
0.7447 | 86.3871 | 28.6638 | 75.1319 | 12.2604 | 89.5297 | 43.1935
0.74527 | 86.4115 | 28.7344 | 75.0694 | 12.2544 | 89.4713 | 43.2057
0.74491 | 86.3868 | 28.6241 | 75.1715 | 12.2569 | 89.5693 | 43.1934
0.74506 | 86.4117 | 28.6097 | 75.1942 | 12.2579 | 89.5962 | 43.2059
0.74555 | 86.4362 | 28.595 | 75.2171 | 12.2531 | 89.6231 | 43.2181
0.74513 | 86.4367 | 28.5305 | 75.2817 | 12.2601 | 89.6878 | 43.2183
0.7459 | 86.4358 | 28.5337 | 75.2782 | 12.2473 | 89.6842 | 43.2179
0.74611 | 86.4606 | 28.6305 | 75.1897 | 12.2471 | 89.5998 | 43.2303
0.74583 | 86.4609 | 28.6075 | 75.2128 | 12.2518 | 89.623 | 43.2305
0.74654 | 86.4851 | 28.5571 | 75.2713 | 12.2435 | 89.6855 | 43.2426
0.74661 | 86.5101 | 28.5598 | 75.2769 | 12.2456 | 89.6952 | 43.255
0.74618 | 86.4855 | 28.5607 | 75.2678 | 12.2493 | 89.6821 | 43.2428
0.74682 | 86.5099 | 28.3888 | 75.4478 | 12.2421 | 89.8661 | 43.2549
0.74654 | 86.5102 | 28.3509 | 75.4858 | 12.2468 | 89.9042 | 43.2551
0.74682 | 86.5099 | 28.3208 | 75.5158 | 12.2421 | 89.9341 | 43.2549
0.74759 | 86.559 | 28.5941 | 75.2589 | 12.236 | 89.6854 | 43.2795
0.74717 | 86.5595 | 28.5013 | 75.3519 | 12.243 | 89.7785 | 43.2798
0.74724 | 86.5594 | 28.5431 | 75.31 | 12.2418 | 89.7366 | 43.2797
0.74788 | 86.5838 | 28.3064 | 75.5549 | 12.2347 | 89.9855 | 43.2919
0.74745 | 86.5842 | 28.3087 | 75.5527 | 12.2417 | 89.9834 | 43.2921
0.74802 | 86.5836 | 28.374 | 75.4872 | 12.2324 | 89.9178 | 43.2918
0.74837 | 86.6082 | 28.2555 | 75.6139 | 12.2299 | 90.0486 | 43.3041
0.74802 | 86.6337 | 28.3933 | 75.4846 | 12.2391 | 89.9235 | 43.3168
0.74872 | 86.6329 | 28.5679 | 75.3097 | 12.2274 | 89.7485 | 43.3164
0.74893 | 86.6326 | 28.4122 | 75.4653 | 12.2239 | 89.9041 | 43.3163
0.74844 | 86.6082 | 28.3527 | 75.5167 | 12.2287 | 89.9514 | 43.3041
0.74901 | 86.6576 | 28.3933 | 75.4926 | 12.2261 | 89.9355 | 43.3288
0.74886 | 86.6327 | 28.405 | 75.4726 | 12.2251 | 89.9114 | 43.3164
0.74901 | 86.6576 | 28.4914 | 75.3945 | 12.2261 | 89.8374 | 43.3288
0.74978 | 86.6567 | 28.3514 | 75.5342 | 12.2134 | 89.977 | 43.3284
0.7495 | 86.6821 | 28.2447 | 75.6493 | 12.2213 | 90.0963 | 43.341
0.7495 | 86.657 | 28.2546 | 75.6311 | 12.218 | 90.0739 | 43.3285
0.7502 | 86.6813 | 28.3113 | 75.5825 | 12.2097 | 90.0293 | 43.3406
0.74985 | 86.6817 | 28.3159 | 75.578 | 12.2155 | 90.0249 | 43.3408
0.75006 | 86.6814 | 28.4283 | 75.4655 | 12.2121 | 89.9124 | 43.3407
0.7507 | 86.7057 | 28.3036 | 75.5983 | 12.205 | 90.0493 | 43.3529
0.7502 | 86.7313 | 28.242 | 75.6684 | 12.2164 | 90.1237 | 43.3657
0.75084 | 86.7306 | 28.4211 | 75.4891 | 12.206 | 89.9442 | 43.3653
0.75126 | 86.7301 | 28.2375 | 75.6725 | 12.199 | 90.1276 | 43.3651
0.75063 | 86.7308 | 28.324 | 75.5863 | 12.2095 | 90.0414 | 43.3654
0.75112 | 86.7053 | 28.3658 | 75.536 | 12.198 | 89.9868 | 43.3526
0.75126 | 86.7301 | 28.2582 | 75.6518 | 12.199 | 90.1069 | 43.3651
0.75112 | 86.7303 | 28.472 | 75.4381 | 12.2014 | 89.8931 | 43.3651
0.75204 | 86.7543 | 28.215 | 75.7031 | 12.1897 | 90.1621 | 43.3771
0.7519 | 86.7795 | 28.2947 | 75.6318 | 12.1953 | 90.095 | 43.3897
0.75162 | 86.7798 | 28.2888 | 75.6378 | 12.1999 | 90.1011 | 43.3899
0.75239 | 86.7789 | 28.3087 | 75.6176 | 12.1872 | 90.0808 | 43.3895
0.75218 | 86.7792 | 28.2938 | 75.6326 | 12.1907 | 90.0958 | 43.3896
0.75218 | 86.7792 | 28.3942 | 75.5322 | 12.1907 | 89.9954 | 43.3896
0.75288 | 86.8034 | 28.4504 | 75.4841 | 12.1825 | 89.9513 | 43.4017
0.75239 | 86.8039 | 28.2784 | 75.6562 | 12.1906 | 90.1236 | 43.402
0.75288 | 86.8284 | 28.2618 | 75.681 | 12.1858 | 90.1524 | 43.4142
0.75352 | 86.8277 | 28.1624 | 75.7802 | 12.1755 | 90.2515 | 43.4139
0.75296 | 86.8283 | 28.2559 | 75.6869 | 12.1847 | 90.1583 | 43.4142
0.75317 | 86.8281 | 28.2321 | 75.7106 | 12.1812 | 90.182 | 43.4141
0.75366 | 86.8526 | 28.363 | 75.5879 | 12.1765 | 90.0633 | 43.4263
0.75331 | 86.8279 | 28.3253 | 75.6173 | 12.1789 | 90.0887 | 43.414
0.75415 | 86.877 | 28.3217 | 75.6373 | 12.1718 | 90.1168 | 43.4385
0.7543 | 86.9019 | 28.3824 | 75.5849 | 12.1728 | 90.0686 | 43.451
0.75394 | 86.9023 | 28.2425 | 75.7249 | 12.1785 | 90.2087 | 43.4512
0.75451 | 86.8767 | 28.5652 | 75.3937 | 12.166 | 89.8731 | 43.4383
0.75465 | 86.9265 | 28.4558 | 75.5197 | 12.1703 | 90.0075 | 43.4633
0.75422 | 86.902 | 28.3563 | 75.611 | 12.1739 | 90.0947 | 43.451
0.755 | 86.9512 | 28.5161 | 75.4676 | 12.1679 | 89.9595 | 43.4756
0.75472 | 86.9515 | 28.6822 | 75.3016 | 12.1725 | 89.7935 | 43.4757
0.75493 | 86.9763 | 28.6894 | 75.3027 | 12.1724 | 89.7987 | 43.4881
0.75571 | 86.9754 | 28.5733 | 75.4185 | 12.1598 | 89.9144 | 43.4877
0.75535 | 87.0008 | 28.4221 | 75.5782 | 12.1688 | 90.0783 | 43.5004
0.75535 | 86.9758 | 28.5067 | 75.4852 | 12.1655 | 89.9812 | 43.4879
0.75599 | 87.0001 | 28.188 | 75.812 | 12.1585 | 90.3121 | 43.5001
0.75556 | 86.9756 | 28.3775 | 75.6144 | 12.1621 | 90.1103 | 43.4878
0.75592 | 87.0002 | 28.4562 | 75.5439 | 12.1596 | 90.0439 | 43.5001
0.75662 | 87.0495 | 28.4963 | 75.5202 | 12.1548 | 90.0284 | 43.5247
0.75627 | 87.0498 | 28.5364 | 75.4802 | 12.1605 | 89.9885 | 43.5249
0.75669 | 87.0494 | 28.6696 | 75.3469 | 12.1537 | 89.8551 | 43.5247
0.75698 | 87.0741 | 28.5796 | 75.4451 | 12.1524 | 89.9574 | 43.537
0.75641 | 87.0747 | 28.5139 | 75.511 | 12.1616 | 90.0235 | 43.5374
0.75698 | 87.0741 | 28.4117 | 75.613 | 12.1524 | 90.1253 | 43.537
0.7574 | 87.0986 | 28.1885 | 75.8444 | 12.1489 | 90.3608 | 43.5493
0.75705 | 87.1241 | 28.2339 | 75.8075 | 12.1579 | 90.3281 | 43.562
0.75775 | 87.1483 | 28.0638 | 75.9856 | 12.1498 | 90.5103 | 43.5741
0.75775 | 87.1483 | 28.2321 | 75.8173 | 12.1498 | 90.342 | 43.5741
0.75754 | 87.1485 | 28.1528 | 75.8967 | 12.1532 | 90.4215 | 43.5743
0.75825 | 87.1477 | 28.1907 | 75.8585 | 12.1418 | 90.3832 | 43.5739
0.75803 | 87.148 | 28.206 | 75.8433 | 12.1452 | 90.368 | 43.574
0.75796 | 87.1731 | 28.3059 | 75.7518 | 12.1496 | 90.2806 | 43.5865
0.75881 | 87.1971 | 28.0826 | 75.9831 | 12.1393 | 90.516 | 43.5986
0.75867 | 87.1973 | 28.2019 | 75.8639 | 12.1415 | 90.3968 | 43.5987
0.75881 | 87.1971 | 28.3401 | 75.7256 | 12.1393 | 90.2585 | 43.5986
0.75937 | 87.1965 | 28.2622 | 75.8033 | 12.1302 | 90.3361 | 43.5983
0.75881 | 87.1971 | 28.4873 | 75.5784 | 12.1393 | 90.1113 | 43.5986
0.75909 | 87.2219 | 28.3888 | 75.6852 | 12.138 | 90.2221 | 43.6109
0.75973 | 87.2462 | 28.2141 | 75.868 | 12.1311 | 90.409 | 43.6231
0.7593 | 87.2466 | 28.3015 | 75.7807 | 12.1379 | 90.3218 | 43.6233
0.75987 | 87.296 | 28.3554 | 75.7433 | 12.1354 | 90.2926 | 43.648
0.76022 | 87.2706 | 28.4324 | 75.6578 | 12.1264 | 90.2029 | 43.6353
0.75987 | 87.296 | 28.3919 | 75.7068 | 12.1354 | 90.2561 | 43.648
0.76043 | 87.2704 | 28.1601 | 75.93 | 12.123 | 90.4751 | 43.6352
0.76057 | 87.2702 | 28.4333 | 75.6568 | 12.1207 | 90.2018 | 43.6351
0.76015 | 87.2707 | 28.3676 | 75.7226 | 12.1275 | 90.2678 | 43.6354
0.76093 | 87.2949 | 28.4927 | 75.6056 | 12.1183 | 90.1547 | 43.6474
0.761 | 87.2948 | 28.3194 | 75.7789 | 12.1172 | 90.328 | 43.6474
0.76093 | 87.3199 | 28.3329 | 75.7737 | 12.1216 | 90.327 | 43.6599
0.76163 | 87.3441 | 28.1952 | 75.9195 | 12.1136 | 90.4769 | 43.6721
0.76121 | 87.3446 | 28.2227 | 75.8922 | 12.1204 | 90.4496 | 43.6723
0.76128 | 87.3695 | 28.2105 | 75.9127 | 12.1225 | 90.4743 | 43.6848
0.76191 | 87.3938 | 28.3307 | 75.8006 | 12.1156 | 90.3662 | 43.6969
0.76149 | 87.3943 | 28.3068 | 75.8246 | 12.1224 | 90.3904 | 43.6972
0.76191 | 87.3938 | 28.3874 | 75.7439 | 12.1156 | 90.3095 | 43.6969
0.76262 | 87.3931 | 28.3798 | 75.7512 | 12.1043 | 90.3167 | 43.6965
0.7622 | 87.3935 | 28.5188 | 75.6124 | 12.1111 | 90.178 | 43.6968
0.76269 | 87.418 | 28.4999 | 75.6394 | 12.1065 | 90.2091 | 43.709
0.76297 | 87.4177 | 28.5107 | 75.6285 | 12.102 | 90.1981 | 43.7088
0.76248 | 87.4182 | 28.3784 | 75.761 | 12.1099 | 90.3307 | 43.7091
0.76304 | 87.4426 | 28.4157 | 75.7318 | 12.1041 | 90.3056 | 43.7213
0.76339 | 87.4422 | 28.4891 | 75.6583 | 12.0985 | 90.232 | 43.7211
0.76304 | 87.4176 | 28.4661 | 75.6731 | 12.1008 | 90.2427 | 43.7088
0.76382 | 87.4668 | 28.5918 | 75.5638 | 12.095 | 90.1416 | 43.7334
0.76361 | 87.467 | 28.4365 | 75.7192 | 12.0984 | 90.297 | 43.7335
0.76354 | 87.4671 | 28.4896 | 75.6661 | 12.0995 | 90.2439 | 43.7335
0.7641 | 87.4915 | 28.4216 | 75.7422 | 12.0937 | 90.3241 | 43.7457
0.76396 | 87.4916 | 28.418 | 75.7459 | 12.096 | 90.3278 | 43.7458
0.76403 | 87.5166 | 28.3919 | 75.7803 | 12.0981 | 90.3664 | 43.7583
0.76488 | 87.5657 | 28.3572 | 75.8314 | 12.0912 | 90.4256 | 43.7828
0.76466 | 87.5659 | 28.3365 | 75.8521 | 12.0945 | 90.4465 | 43.783
0.76488 | 87.5657 | 28.2664 | 75.9222 | 12.0912 | 90.5164 | 43.7828
0.76537 | 87.5651 | 28.4009 | 75.7875 | 12.0833 | 90.3817 | 43.7826
0.76495 | 87.5656 | 28.6241 | 75.5644 | 12.09 | 90.1587 | 43.7828
0.76509 | 87.5654 | 28.5404 | 75.6481 | 12.0878 | 90.2423 | 43.7827
0.76572 | 87.5897 | 28.4869 | 75.7097 | 12.0809 | 90.308 | 43.7949
0.76523 | 87.5653 | 28.4486 | 75.7398 | 12.0855 | 90.334 | 43.7826
0.766 | 87.5644 | 28.4612 | 75.7269 | 12.0732 | 90.321 | 43.7822
0.76615 | 87.5893 | 28.4517 | 75.7447 | 12.0742 | 90.3429 | 43.7946
0.76579 | 87.5897 | 28.3892 | 75.8074 | 12.0798 | 90.4056 | 43.7948
0.76622 | 87.6642 | 28.3397 | 75.8817 | 12.0829 | 90.4924 | 43.8321
0.76643 | 87.639 | 28.3383 | 75.8747 | 12.0763 | 90.4812 | 43.8195
0.76622 | 87.6392 | 28.3856 | 75.8275 | 12.0796 | 90.434 | 43.8196
0.76713 | 87.6632 | 28.4041 | 75.817 | 12.0683 | 90.4275 | 43.8316
0.76706 | 87.7133 | 28.4261 | 75.8117 | 12.076 | 90.4306 | 43.8567
0.76706 | 87.7133 | 28.3608 | 75.877 | 12.076 | 90.4959 | 43.8567
0.7677 | 87.6876 | 28.4427 | 75.7865 | 12.0626 | 90.4011 | 43.8438
0.76749 | 87.7129 | 28.2582 | 75.9794 | 12.0692 | 90.5982 | 43.8564
0.76727 | 87.6881 | 28.4122 | 75.8172 | 12.0693 | 90.4318 | 43.844
0.76805 | 87.6872 | 28.3221 | 75.907 | 12.057 | 90.5215 | 43.8436
0.76756 | 87.6878 | 28.2767 | 75.9526 | 12.0649 | 90.5672 | 43.8439
0.76812 | 87.7121 | 28.265 | 75.9724 | 12.0592 | 90.5911 | 43.8561
0.76868 | 87.7365 | 28.3906 | 75.8549 | 12.0535 | 90.4777 | 43.8683
0.76819 | 87.7371 | 28.4887 | 75.757 | 12.0613 | 90.3798 | 43.8685
0.76847 | 87.7618 | 28.4675 | 75.7864 | 12.0601 | 90.4134 | 43.8809
0.76897 | 87.7612 | 28.4279 | 75.8258 | 12.0523 | 90.4527 | 43.8806
0.76854 | 87.7617 | 28.5004 | 75.7535 | 12.059 | 90.3805 | 43.8809
0.76925 | 87.7859 | 28.5503 | 75.7117 | 12.0511 | 90.3427 | 43.893
0.76953 | 87.7856 | 28.5297 | 75.7322 | 12.0466 | 90.3631 | 43.8928
0.76925 | 87.8109 | 28.5494 | 75.7209 | 12.0543 | 90.3561 | 43.9055
0.76995 | 87.7851 | 28.4117 | 75.85 | 12.0399 | 90.4809 | 43.8926
0.77002 | 87.8101 | 28.4391 | 75.8309 | 12.0421 | 90.4659 | 43.905
0.76953 | 87.7856 | 28.3644 | 75.8975 | 12.0466 | 90.5284 | 43.8928
0.77017 | 87.8099 | 28.3096 | 75.9604 | 12.0398 | 90.5954 | 43.905
0.77002 | 87.8351 | 28.4432 | 75.8352 | 12.0453 | 90.4743 | 43.9175
0.77024 | 87.8349 | 28.3604 | 75.9179 | 12.042 | 90.557 | 43.9174
0.77108 | 87.8589 | 28.4612 | 75.8251 | 12.0319 | 90.4683 | 43.9295
0.77073 | 87.8593 | 28.5445 | 75.7419 | 12.0374 | 90.3852 | 43.9297
0.77059 | 87.8345 | 28.4194 | 75.8588 | 12.0364 | 90.4978 | 43.9172
0.77129 | 87.8587 | 28.4234 | 75.8628 | 12.0285 | 90.5059 | 43.9293
0.77094 | 87.8841 | 28.4315 | 75.8632 | 12.0373 | 90.5106 | 43.9421
0.77129 | 87.8837 | 28.5517 | 75.7429 | 12.0318 | 90.3902 | 43.9419
0.77186 | 87.9081 | 28.449 | 75.8537 | 12.0261 | 90.505 | 43.954
0.77144 | 87.8835 | 28.4211 | 75.8734 | 12.0296 | 90.5207 | 43.9418
0.77193 | 87.883 | 28.4838 | 75.8105 | 12.0218 | 90.4577 | 43.9415
0.77221 | 87.9077 | 28.5251 | 75.7775 | 12.0206 | 90.4287 | 43.9538
0.77179 | 87.9332 | 28.5517 | 75.7594 | 12.0305 | 90.4149 | 43.9666
0.77221 | 87.9077 | 28.5153 | 76.7873 | 12.0206 | 91.4385 | 43.9538
0.77242 | 87.9325 | 28.3789 | 75.9319 | 12.0205 | 90.5873 | 43.9662
0.77228 | 87.9326 | 28.4293 | 75.8816 | 12.0227 | 90.537 | 43.9663
0.7732 | 87.9566 | 28.2776 | 76.0413 | 12.0116 | 90.7007 | 43.9783
0.7732 | 87.9566 | 28.4211 | 75.8978 | 12.0116 | 90.5572 | 43.9783
0.77292 | 87.9569 | 28.5022 | 75.8168 | 12.016 | 90.4763 | 43.9785
0.77355 | 87.9812 | 28.4445 | 75.8826 | 12.0093 | 90.5461 | 43.9906
0.77348 | 87.9813 | 28.4014 | 75.9257 | 12.0104 | 90.5893 | 43.9907
0.77341 | 87.9814 | 28.2704 | 76.0567 | 12.0115 | 90.7203 | 43.9907
0.77412 | 88.0056 | 28.4279 | 75.9073 | 12.0037 | 90.5749 | 44.0028
0.77369 | 88.0061 | 28.3802 | 75.9552 | 12.0103 | 90.6228 | 44.003
0.77405 | 88.0307 | 28.2915 | 76.0521 | 12.008 | 90.7239 | 44.0154
0.77475 | 88.08 | 28.48 | 75.88 | 12.0034 | 90.56 | 44.04
0.77426 | 88.0555 | 28.4675 | 75.8843 | 12.0079 | 90.5602 | 44.0277
0.7744 | 88.0303 | 28.4198 | 75.9236 | 12.0025 | 90.5954 | 44.0152
0.77496 | 88.0547 | 28.526 | 75.8256 | 11.9969 | 90.5013 | 44.0273
0.77454 | 88.0552 | 28.4162 | 75.9355 | 12.0035 | 90.6114 | 44.0276
0.77531 | 88.1043 | 28.4454 | 75.9227 | 11.9978 | 90.6068 | 44.0522
0.7756 | 88.104 | 28.4644 | 75.9036 | 11.9934 | 90.5876 | 44.052
0.77524 | 88.1044 | 28.4968 | 75.8713 | 11.9989 | 90.5554 | 44.0522
0.77581 | 88.1288 | 28.441 | 75.9353 | 11.9934 | 90.6234 | 44.0644
0.77602 | 88.1536 | 28.3865 | 75.998 | 11.9933 | 90.6903 | 44.0768
0.7756 | 88.129 | 28.3707 | 76.0056 | 11.9967 | 90.6938 | 44.0645
0.7763 | 88.1783 | 28.3662 | 76.0266 | 11.9921 | 90.7229 | 44.0891
0.77616 | 88.1784 | 28.3087 | 76.0841 | 11.9943 | 90.7805 | 44.0892
0.7763 | 88.2033 | 28.3599 | 76.0412 | 11.9953 | 90.7417 | 44.1016
0.77701 | 88.2025 | 28.5184 | 75.8824 | 11.9843 | 90.5828 | 44.1012
0.77673 | 88.2028 | 28.5103 | 75.8906 | 11.9887 | 90.5911 | 44.1014
0.77665 | 88.2029 | 28.5575 | 75.8435 | 11.9898 | 90.5439 | 44.1014
0.77743 | 88.202 | 28.3901 | 76.0106 | 11.9778 | 90.7109 | 44.101
0.77701 | 88.2275 | 28.3243 | 76.0849 | 11.9876 | 90.7895 | 44.1138
0.77743 | 88.227 | 28.1921 | 76.2169 | 11.981 | 90.9214 | 44.1135
0.77799 | 88.2514 | 28.1758 | 76.2413 | 11.9754 | 90.9499 | 44.1257
0.77764 | 88.2518 | 28.4243 | 75.993 | 11.9809 | 90.7016 | 44.1259
0.77807 | 88.2513 | 28.2591 | 76.158 | 11.9743 | 90.8666 | 44.1257
0.77849 | 88.3009 | 28.3289 | 76.1047 | 11.9742 | 90.8215 | 44.1504
0.77785 | 88.3016 | 28.4127 | 76.0212 | 11.984 | 90.7381 | 44.1508
0.77849 | 88.3009 | 28.3901 | 76.0435 | 11.9742 | 90.7603 | 44.1504
0.77863 | 88.3007 | 28.4041 | 76.0295 | 11.972 | 90.7463 | 44.1504
0.77849 | 88.3259 | 28.3068 | 76.1352 | 11.9774 | 90.8562 | 44.163
0.77926 | 88.3751 | 28.3685 | 76.0899 | 11.9718 | 90.819 | 44.1875
0.77926 | 88.35 | 28.4324 | 76.0176 | 11.9686 | 90.7426 | 44.175
0.77905 | 88.3503 | 28.5103 | 75.9398 | 11.9718 | 90.6648 | 44.1751
0.77976 | 88.3495 | 28.4329 | 76.0169 | 11.9609 | 90.7418 | 44.1747
0.77955 | 88.3497 | 28.432 | 76.0179 | 11.9642 | 90.7429 | 44.1749
0.77962 | 88.3496 | 28.3937 | 76.0562 | 11.9631 | 90.7811 | 44.1748
0.78032 | 88.3989 | 28.4127 | 76.0536 | 11.9586 | 90.7867 | 44.1994
0.78011 | 88.3741 | 28.5476 | 75.9104 | 11.9587 | 90.6395 | 44.1871
0.78032 | 88.3989 | 28.4616 | 76.0047 | 11.9586 | 90.7378 | 44.1994
0.78096 | 88.3982 | 28.4765 | 75.9896 | 11.9488 | 90.7226 | 44.1991
0.78032 | 88.3989 | 28.5175 | 75.9488 | 11.9586 | 90.6819 | 44.1994
0.78075 | 88.3984 | 28.5107 | 75.9554 | 11.9521 | 90.6885 | 44.1992
0.7811 | 88.423 | 28.2523 | 76.222 | 11.9498 | 90.9592 | 44.2115
0.78082 | 88.4484 | 28.5355 | 75.9473 | 11.9574 | 90.6887 | 44.2242
0.78145 | 88.4476 | 28.3748 | 76.1077 | 11.9476 | 90.849 | 44.2238
0.7818 | 88.4472 | 28.3937 | 76.0887 | 11.9421 | 90.8299 | 44.2236
0.78138 | 88.4477 | 28.698 | 75.7846 | 11.9487 | 90.5259 | 44.2239
0.78209 | 88.4469 | 28.4932 | 75.9891 | 11.9378 | 90.7303 | 44.2235
0.78202 | 88.447 | 28.4243 | 76.058 | 11.9389 | 90.7992 | 44.2235
0.7818 | 88.4723 | 28.7299 | 75.7609 | 11.9453 | 90.5062 | 44.2361
0.78265 | 88.4963 | 28.7349 | 75.7639 | 11.9355 | 90.5133 | 44.2482
0.78258 | 88.5214 | 28.4684 | 76.0387 | 11.9398 | 90.7923 | 44.2607
0.78265 | 88.4963 | 28.3973 | 76.1015 | 11.9355 | 90.8509 | 44.2482
0.78329 | 88.5206 | 28.486 | 76.0209 | 11.9289 | 90.7743 | 44.2603
0.78286 | 88.5211 | 28.3275 | 76.1795 | 11.9354 | 90.933 | 44.2605
0.783 | 88.5209 | 28.3604 | 76.1466 | 11.9332 | 90.9001 | 44.2605
0.78364 | 88.5452 | 28.5135 | 76.0016 | 11.9267 | 90.7591 | 44.2726
0.78321 | 88.5707 | 28.4293 | 76.0943 | 11.9364 | 90.8561 | 44.2854
0.78371 | 88.5702 | 28.5719 | 75.9515 | 11.9288 | 90.7132 | 44.2851
0.78434 | 88.5945 | 28.5624 | 75.9691 | 11.9222 | 90.7348 | 44.2972
0.78392 | 88.5949 | 28.4401 | 76.0915 | 11.9287 | 90.8574 | 44.2975
0.78441 | 88.6194 | 28.3361 | 76.2037 | 11.9243 | 90.9736 | 44.3097
0.78463 | 88.5941 | 28.441 | 76.0904 | 11.9179 | 90.8561 | 44.2971
0.78413 | 88.5697 | 28.4513 | 76.0719 | 11.9223 | 90.8335 | 44.2848
0.78491 | 88.5938 | 28.4833 | 76.048 | 11.9136 | 90.8136 | 44.2969
0.78505 | 88.6187 | 28.4279 | 76.1117 | 11.9146 | 90.8814 | 44.3093
0.78484 | 88.6189 | 28.4315 | 76.1081 | 11.9178 | 90.878 | 44.3095
0.78561 | 88.6431 | 28.4185 | 76.1292 | 11.9091 | 90.903 | 44.3215
0.78526 | 88.6435 | 28.4036 | 76.1442 | 11.9145 | 90.9181 | 44.3217
0.78526 | 88.6435 | 28.396 | 76.1518 | 11.9145 | 90.9257 | 44.3217
0.78604 | 88.6676 | 28.5602 | 75.9957 | 11.9059 | 90.7736 | 44.3338
0.78561 | 88.6681 | 28.4468 | 76.1092 | 11.9123 | 90.8872 | 44.334
0.78582 | 88.6678 | 28.3919 | 76.164 | 11.9091 | 90.942 | 44.3339
0.7866 | 88.692 | 28.4517 | 76.1123 | 11.9004 | 90.8943 | 44.346
0.78632 | 88.6923 | 28.5153 | 75.0488 | 11.9047 | 89.8308 | 44.3461
0.78674 | 88.6918 | 28.3401 | 76.2238 | 11.8983 | 91.0058 | 44.3459
0.78709 | 88.6914 | 28.427 | 76.1368 | 11.8929 | 90.9187 | 44.3457
0.78646 | 88.6921 | 28.595 | 75.969 | 11.9026 | 90.7511 | 44.3461
0.78709 | 88.6914 | 28.6093 | 75.9545 | 11.8929 | 90.7364 | 44.3457
0.78752 | 88.7159 | 28.6332 | 75.9388 | 11.8896 | 90.7248 | 44.358
0.78709 | 88.7164 | 28.6453 | 75.9268 | 11.8961 | 90.7129 | 44.3582
0.7878 | 88.7406 | 28.6251 | 75.9551 | 11.8885 | 90.7452 | 44.3703
0.7878 | 88.7656 | 28.5341 | 76.0544 | 11.8917 | 90.8487 | 44.3828
0.78766 | 88.7408 | 28.431 | 76.1493 | 11.8906 | 90.9394 | 44.3704
0.78843 | 88.7649 | 28.4792 | 76.1091 | 11.882 | 90.9033 | 44.3825
0.78815 | 88.7652 | 28.3896 | 76.1988 | 11.8863 | 90.993 | 44.3826
0.78808 | 88.7653 | 28.5629 | 76.0255 | 11.8874 | 90.8198 | 44.3827
0.78893 | 88.7894 | 28.5188 | 76.0777 | 11.8777 | 90.8759 | 44.3947
0.78872 | 88.8146 | 28.599 | 76.0059 | 11.884 | 90.8083 | 44.4073
0.789 | 88.8143 | 28.5791 | 76.0257 | 11.8798 | 90.8281 | 44.4072
0.78949 | 88.8138 | 28.5309 | 76.0737 | 11.8723 | 90.876 | 44.4069
0.78886 | 88.7895 | 28.6908 | 75.9057 | 11.8787 | 90.7039 | 44.3947
0.78935 | 88.8139 | 28.6664 | 75.9382 | 11.8744 | 90.7406 | 44.407
0.78984 | 88.8384 | 28.7421 | 75.8707 | 11.8701 | 90.6771 | 44.4192
0.78935 | 88.8389 | 28.5746 | 76.0384 | 11.8776 | 90.8449 | 44.4195
0.79006 | 88.8381 | 28.4401 | 76.1726 | 11.8669 | 90.979 | 44.4191
0.7902 | 88.863 | 28.5247 | 76.0963 | 11.8679 | 90.9068 | 44.4315
0.78999 | 88.8632 | 28.6273 | 75.9938 | 11.8711 | 90.8043 | 44.4316
0.79055 | 88.8876 | 28.5999 | 76.0293 | 11.8657 | 90.8439 | 44.4438
0.79055 | 88.8876 | 28.3928 | 76.2364 | 11.8657 | 91.051 | 44.4438
0.79034 | 88.9128 | 28.7178 | 75.9198 | 11.8721 | 90.7386 | 44.4564
0.79118 | 88.9369 | 28.454 | 76.1916 | 11.8624 | 91.0145 | 44.4685
0.79097 | 88.9371 | 28.427 | 76.2187 | 11.8656 | 91.0416 | 44.4686
0.79118 | 88.9619 | 28.373 | 76.281 | 11.8656 | 91.108 | 44.481
0.79189 | 88.9361 | 28.2582 | 76.3872 | 11.8517 | 91.2098 | 44.468
0.79161 | 88.9614 | 28.3451 | 76.3087 | 11.8592 | 91.1356 | 44.4807
0.79161 | 88.9364 | 28.5143 | 76.1312 | 11.856 | 90.9539 | 44.4682
0.79224 | 88.9607 | 28.4464 | 76.2072 | 11.8496 | 91.034 | 44.4804
0.79175 | 88.9613 | 28.359 | 76.2948 | 11.857 | 91.1216 | 44.4806
0.79231 | 88.9606 | 28.4023 | 76.2512 | 11.8485 | 91.078 | 44.4803
0.79274 | 88.9601 | 28.4792 | 76.1742 | 11.8421 | 91.0009 | 44.4801
0.79238 | 88.9605 | 28.3433 | 76.3102 | 11.8474 | 91.137 | 44.4803
0.79281 | 88.9601 | 28.4589 | 76.1945 | 11.8411 | 91.0211 | 44.48
0.79316 | 88.9847 | 28.4418 | 76.2198 | 11.8389 | 91.0505 | 44.4923
0.79274 | 88.9852 | 28.3185 | 76.3432 | 11.8453 | 91.1741 | 44.4926
0.79351 | 89.0093 | 28.5202 | 76.1496 | 11.8367 | 90.9844 | 44.5046
0.79358 | 89.0342 | 28.5179 | 76.1602 | 11.8388 | 90.9992 | 44.5171
0.79344 | 89.0344 | 28.3793 | 76.2988 | 11.841 | 91.1379 | 44.5172
0.79422 | 89.0335 | 28.4018 | 76.276 | 11.8293 | 91.115 | 44.5168
0.79387 | 89.0339 | 28.4216 | 76.2564 | 11.8346 | 91.0954 | 44.517
0.79387 | 89.0339 | 28.4257 | 76.2523 | 11.8346 | 91.0913 | 44.517
0.7945 | 89.0582 | 28.6831 | 76.003 | 11.8282 | 90.846 | 44.5291
0.79415 | 89.0336 | 28.5624 | 76.1155 | 11.8303 | 90.9544 | 44.5168
0.79443 | 89.0583 | 28.468 | 76.2181 | 11.8292 | 91.0611 | 44.5291
0.79521 | 89.0824 | 28.4824 | 76.2117 | 11.8207 | 91.0588 | 44.5412
0.79478 | 89.0829 | 28.3856 | 76.3087 | 11.8271 | 91.1558 | 44.5414
0.79528 | 89.0823 | 28.3775 | 76.3166 | 11.8197 | 91.1637 | 44.5412
0.7957 | 89.1069 | 28.5476 | 76.1547 | 11.8165 | 91.0058 | 44.5534
0.79521 | 89.1324 | 28.4603 | 76.2505 | 11.827 | 91.1059 | 44.5662
0.79563 | 89.1319 | 28.5269 | 76.1837 | 11.8207 | 91.0391 | 44.566
0.79612 | 89.1564 | 28.35 | 76.3688 | 11.8164 | 91.2282 | 44.5782
0.7957 | 89.1819 | 28.3721 | 76.3552 | 11.8259 | 91.2188 | 44.5909
0.79633 | 89.1812 | 28.2515 | 76.4756 | 11.8164 | 91.3391 | 44.5906
0.79633 | 89.1812 | 28.3163 | 76.4108 | 11.8164 | 91.2743 | 44.5906
0.79612 | 89.1814 | 28.4733 | 76.2538 | 11.8196 | 91.1174 | 44.5907
0.79669 | 89.1808 | 28.6277 | 76.0992 | 11.8111 | 90.9627 | 44.5904
0.79683 | 89.2056 | 28.4725 | 76.2627 | 11.8121 | 91.1303 | 44.6028
0.79662 | 89.2059 | 28.4558 | 76.2795 | 11.8153 | 91.1471 | 44.6029
0.79753 | 89.2048 | 28.1452 | 76.5897 | 11.8016 | 91.4572 | 44.6024
0.79739 | 89.23 | 28.4387 | 76.3046 | 11.8068 | 91.1763 | 44.615
0.79732 | 89.2051 | 28.526 | 76.209 | 11.8047 | 91.0765 | 44.6025
0.79796 | 89.2293 | 28.703 | 76.0401 | 11.7984 | 90.9117 | 44.6147
0.79774 | 89.2296 | 28.4603 | 76.2829 | 11.8016 | 91.1545 | 44.6148
0.79774 | 89.2296 | 28.4937 | 76.2495 | 11.8016 | 91.1211 | 44.6148
0.79852 | 89.2787 | 28.5054 | 76.2542 | 11.7962 | 91.134 | 44.6394
0.79796 | 89.2544 | 28.6062 | 76.1453 | 11.8015 | 91.021 | 44.6272
0.79845 | 89.2788 | 28.5485 | 76.2111 | 11.7973 | 91.0909 | 44.6394
0.79916 | 89.278 | 28.3824 | 76.3769 | 11.7868 | 91.2566 | 44.639
0.79845 | 89.2788 | 28.3879 | 76.3717 | 11.7973 | 91.2515 | 44.6394
0.7988 | 89.3034 | 28.472 | 76.2958 | 11.7952 | 91.1797 | 44.6517
0.7993 | 89.3029 | 28.5125 | 76.2551 | 11.7878 | 91.1389 | 44.6514
0.79894 | 89.3283 | 28.5535 | 76.2226 | 11.7962 | 91.1106 | 44.6641
0.79972 | 89.3524 | 28.5796 | 76.2045 | 11.7878 | 91.0966 | 44.6762
0.8 | 89.3271 | 28.8074 | 75.9683 | 11.7804 | 90.8561 | 44.6635
0.79958 | 89.3275 | 28.7745 | 76.0013 | 11.7867 | 90.8893 | 44.6638
0.80021 | 89.3518 | 28.7331 | 76.0508 | 11.7804 | 90.9428 | 44.6759
0.80035 | 89.3517 | 28.4742 | 76.3097 | 11.7783 | 91.2016 | 44.6758
0.79986 | 89.3272 | 28.5737 | 76.202 | 11.7825 | 91.0899 | 44.6636
0.80057 | 89.3514 | 28.6084 | 76.1754 | 11.7752 | 91.0673 | 44.6757
0.80042 | 89.3766 | 28.626 | 76.1662 | 11.7804 | 91.0623 | 44.6883
0.80057 | 89.3764 | 28.5782 | 76.2139 | 11.7783 | 91.11 | 44.6882
0.8012 | 89.4007 | 28.855 | 75.9452 | 11.772 | 90.8454 | 44.7004
0.80106 | 89.4259 | 28.8555 | 75.9531 | 11.7772 | 90.8574 | 44.7129
0.80092 | 89.4261 | 28.6052 | 76.2035 | 11.7793 | 91.1078 | 44.713
0.80162 | 89.4253 | 28.504 | 76.3044 | 11.7689 | 91.2086 | 44.7126
0.80141 | 89.4255 | 28.6791 | 76.1294 | 11.772 | 91.0336 | 44.7127
0.80162 | 89.4253 | 28.725 | 76.0834 | 11.7689 | 90.9876 | 44.7126
0.80233 | 89.4495 | 28.5751 | 76.2414 | 11.7615 | 91.1496 | 44.7247
0.80212 | 89.4497 | 28.7169 | 76.0997 | 11.7647 | 91.008 | 44.7249
0.80219 | 89.4496 | 28.9599 | 75.8566 | 11.7636 | 90.7649 | 44.7248
0.80275 | 89.474 | 28.7245 | 76.1002 | 11.7584 | 91.0125 | 44.737
0.80219 | 89.4746 | 28.6291 | 76.1958 | 11.7667 | 91.1082 | 44.7373
0.80254 | 89.4742 | 28.6511 | 76.1736 | 11.7615 | 91.086 | 44.7371
0.80303 | 89.5237 | 28.6534 | 76.1878 | 11.7604 | 91.1084 | 44.7618
0.80275 | 89.499 | 28.7862 | 76.0468 | 11.7615 | 90.9633 | 44.7495
0.80325 | 89.4984 | 29.0149 | 75.8179 | 11.7542 | 90.7343 | 44.7492
0.80367 | 89.523 | 29.0473 | 75.7937 | 11.7511 | 90.7142 | 44.7615
0.80318 | 89.5235 | 28.6714 | 76.1698 | 11.7584 | 91.0904 | 44.7618
0.80381 | 89.5228 | 28.8362 | 76.0047 | 11.749 | 90.9252 | 44.7614
0.80402 | 89.5476 | 28.8461 | 76.0031 | 11.749 | 90.9277 | 44.7738
0.80367 | 89.548 | 28.8735 | 75.9758 | 11.7542 | 90.9005 | 44.774
0.80445 | 89.5721 | 28.7326 | 76.1248 | 11.7458 | 91.0534 | 44.786
0.80466 | 89.5719 | 28.8641 | 75.9932 | 11.7427 | 90.9218 | 44.7859
0.80423 | 89.5723 | 28.7408 | 76.1166 | 11.749 | 91.0454 | 44.7862
0.80494 | 89.5965 | 28.7673 | 76.0982 | 11.7417 | 91.031 | 44.7983
0.80473 | 89.5968 | 28.7969 | 76.0687 | 11.7448 | 91.0015 | 44.7984
0.80459 | 89.622 | 28.774 | 76.1 | 11.75 | 91.037 | 44.811
0.80543 | 89.621 | 28.6664 | 76.2073 | 11.7375 | 91.1441 | 44.8105
0.80508 | 89.6214 | 28.6719 | 76.2019 | 11.7427 | 91.1388 | 44.8107
0.80536 | 89.6211 | 28.7272 | 76.1465 | 11.7385 | 91.0833 | 44.8105
0.80614 | 89.6452 | 28.7547 | 76.127 | 11.7302 | 91.0679 | 44.8226
0.80579 | 89.6706 | 28.4963 | 76.3939 | 11.7385 | 91.339 | 44.8353
0.80593 | 89.6704 | 28.5584 | 76.3317 | 11.7365 | 91.2768 | 44.8352
0.80649 | 89.6948 | 28.7331 | 76.1652 | 11.7313 | 91.1143 | 44.8474
0.80593 | 89.6704 | 28.8041 | 76.086 | 11.7365 | 91.0311 | 44.8352
0.80649 | 89.6948 | 28.6975 | 76.2008 | 11.7313 | 91.1499 | 44.8474
0.80706 | 89.7192 | 28.968 | 75.9384 | 11.7261 | 90.8916 | 44.8596
0.80649 | 89.6948 | 28.8947 | 76.0036 | 11.7313 | 90.9527 | 44.8474
0.80713 | 89.7191 | 28.7277 | 76.1787 | 11.725 | 91.1318 | 44.8595
0.80734 | 89.7439 | 28.9276 | 75.987 | 11.725 | 90.9443 | 44.8719
0.80691 | 89.7193 | 28.7682 | 76.1382 | 11.7281 | 91.0915 | 44.8597
0.80762 | 89.7685 | 28.5881 | 76.3347 | 11.724 | 91.2962 | 44.8843
0.80755 | 89.7686 | 28.6291 | 76.2938 | 11.725 | 91.2552 | 44.8843
0.80748 | 89.7687 | 28.7178 | 76.2051 | 11.7261 | 91.1666 | 44.8844
0.80847 | 89.8176 | 28.6683 | 76.2709 | 11.7178 | 91.2405 | 44.9088
0.80847 | 89.8176 | 28.6368 | 76.3024 | 11.7178 | 91.272 | 44.9088
0.80811 | 89.793 | 28.5872 | 76.3438 | 11.7199 | 91.3093 | 44.8965
0.80861 | 89.8174 | 28.612 | 76.3271 | 11.7157 | 91.2967 | 44.9087
0.80818 | 89.8179 | 28.5251 | 76.4142 | 11.7219 | 91.3839 | 44.909
0.80847 | 89.8176 | 28.589 | 76.3502 | 11.7178 | 91.3198 | 44.9088
0.80931 | 89.8416 | 28.4901 | 76.4571 | 11.7085 | 91.4307 | 44.9208
0.80889 | 89.8421 | 28.6471 | 76.3003 | 11.7147 | 91.274 | 44.9211
0.80924 | 89.8417 | 28.8636 | 76.0836 | 11.7095 | 91.0573 | 44.9209
0.80988 | 89.841 | 28.8528 | 76.0942 | 11.7003 | 91.0677 | 44.9205
0.80931 | 89.8666 | 28.8839 | 76.0716 | 11.7116 | 91.0494 | 44.9333
0.80959 | 89.8663 | 28.833 | 76.1224 | 11.7075 | 91.1002 | 44.9332
0.80995 | 89.8909 | 28.7817 | 76.1819 | 11.7054 | 91.1638 | 44.9455
0.80966 | 89.9163 | 28.8151 | 76.157 | 11.7126 | 91.143 | 44.9581
0.81044 | 89.9154 | 28.792 | 76.1798 | 11.7013 | 91.1657 | 44.9577
0.81079 | 89.915 | 28.9406 | 76.0311 | 11.6962 | 91.0169 | 44.9575
0.8103 | 89.9405 | 28.7462 | 76.234 | 11.7064 | 91.2241 | 44.9703
0.81079 | 89.94 | 28.9172 | 76.0628 | 11.6992 | 91.0528 | 44.97
0.81079 | 89.915 | 28.9325 | 76.0392 | 11.6962 | 91.025 | 44.9575
0.81051 | 89.9403 | 28.8776 | 76.1025 | 11.7034 | 91.0925 | 44.9701
0.81129 | 89.9394 | 28.8546 | 76.1252 | 11.6921 | 91.1151 | 44.9697
0.81129 | 89.9644 | 28.7416 | 76.2465 | 11.6951 | 91.2406 | 44.9822
0.81136 | 89.9643 | 28.5638 | 76.4243 | 11.6941 | 91.4184 | 44.9822
0.8122 | 89.9884 | 28.5818 | 76.4143 | 11.6849 | 91.4124 | 44.9942
0.81199 | 89.9886 | 28.6035 | 76.3927 | 11.688 | 91.3908 | 44.9943
0.81171 | 89.9639 | 28.3113 | 76.6767 | 11.689 | 91.6707 | 44.982
0.81235 | 89.9882 | 28.5485 | 76.4476 | 11.6828 | 91.4456 | 44.9941
0.81213 | 90.0385 | 28.4495 | 76.5633 | 11.6921 | 91.5697 | 45.0192
0.81242 | 90.0131 | 28.2272 | 76.7772 | 11.6849 | 91.7794 | 45.0066
0.81319 | 90.0373 | 28.5436 | 76.4688 | 11.6767 | 91.475 | 45.0186
0.8127 | 90.0378 | 28.4616 | 76.551 | 11.6839 | 91.5573 | 45.0189
0.81291 | 90.0876 | 28.5188 | 76.5104 | 11.687 | 91.525 | 45.0438
0.81347 | 90.0369 | 28.5607 | 76.4516 | 11.6726 | 91.4578 | 45.0185
0.81291 | 90.0626 | 28.5175 | 76.5034 | 11.6839 | 91.5138 | 45.0313
0.81326 | 90.0372 | 28.5828 | 76.4296 | 11.6757 | 91.4358 | 45.0186
0.8139 | 90.0865 | 28.7371 | 76.2917 | 11.6726 | 91.3061 | 45.0432
0.81354 | 90.0619 | 28.4905 | 76.5301 | 11.6747 | 91.5404 | 45.0309
0.81432 | 90.086 | 28.6638 | 76.3649 | 11.6665 | 91.3792 | 45.043
0.8146 | 90.1107 | 28.5543 | 76.4826 | 11.6655 | 91.501 | 45.0553
0.81397 | 90.0864 | 28.5927 | 76.4361 | 11.6716 | 91.4505 | 45.0432
0.81439 | 90.1109 | 28.5445 | 76.4925 | 11.6686 | 91.511 | 45.0555
0.81474 | 90.1105 | 28.7065 | 76.3303 | 11.6635 | 91.3487 | 45.0552
0.81446 | 90.0858 | 28.4239 | 76.6047 | 11.6645 | 91.619 | 45.0429
0.81531 | 90.1599 | 28.6349 | 76.4184 | 11.6614 | 91.445 | 45.0799
0.81524 | 90.1599 | 28.5571 | 76.4962 | 11.6625 | 91.5229 | 45.08
0.8151 | 90.1601 | 28.5085 | 76.5449 | 11.6645 | 91.5716 | 45.0801
0.81587 | 90.1842 | 28.5773 | 76.4841 | 11.6564 | 91.5148 | 45.0921
0.81552 | 90.1846 | 28.6813 | 76.3802 | 11.6614 | 91.411 | 45.0923
0.81531 | 90.1599 | 28.5634 | 76.4899 | 11.6614 | 91.5165 | 45.0799
0.81615 | 90.1839 | 28.5287 | 76.5326 | 11.6523 | 91.5632 | 45.0919
0.81594 | 90.1841 | 28.5193 | 76.5421 | 11.6553 | 91.5728 | 45.0921
0.81637 | 90.1837 | 28.4873 | 76.5739 | 11.6492 | 91.6045 | 45.0918
0.817 | 90.1829 | 28.5985 | 76.4625 | 11.6401 | 91.493 | 45.0915
0.8163 | 90.2087 | 28.3824 | 76.6872 | 11.6533 | 91.722 | 45.1044
0.81644 | 90.2086 | 28.4783 | 76.5912 | 11.6513 | 91.626 | 45.1043
0.81693 | 90.208 | 28.5809 | 76.4884 | 11.6442 | 91.5231 | 45.104
0.81651 | 90.2085 | 28.3748 | 76.6947 | 11.6503 | 91.7294 | 45.1042
0.81728 | 90.2076 | 28.4842 | 76.585 | 11.6391 | 91.6196 | 45.1038
0.81771 | 90.2321 | 28.6768 | 76.4006 | 11.6361 | 91.4393 | 45.1161
0.81742 | 90.2575 | 28.6035 | 76.4823 | 11.6432 | 91.5252 | 45.1287
0.81799 | 90.2818 | 28.6498 | 76.4441 | 11.6381 | 91.4911 | 45.1409
0.81806 | 90.2817 | 28.5535 | 76.5404 | 11.6371 | 91.5874 | 45.1409
0.81756 | 90.2323 | 28.1429 | 76.9345 | 11.6381 | 91.9732 | 45.1161
0.81827 | 90.2565 | 28.467 | 76.6185 | 11.631 | 91.6612 | 45.1282
0.81841 | 90.2563 | 28.4536 | 76.6318 | 11.629 | 91.6746 | 45.1282
0.81848 | 90.2812 | 28.59 | 76.5037 | 11.631 | 91.5506 | 45.1406
0.81926 | 90.2804 | 28.5643 | 76.5292 | 11.6199 | 91.5759 | 45.1402
0.81898 | 90.2807 | 28.5063 | 76.5873 | 11.624 | 91.634 | 45.1403
0.81876 | 90.2809 | 28.5215 | 76.5721 | 11.627 | 91.619 | 45.1405
0.81919 | 90.2804 | 28.6431 | 76.4504 | 11.6209 | 91.4971 | 45.1402
0.81898 | 90.2807 | 28.5309 | 76.5627 | 11.624 | 91.6094 | 45.1403
0.81933 | 90.2803 | 28.5562 | 76.5372 | 11.6189 | 91.5839 | 45.1401
0.8201 | 90.3294 | 28.373 | 76.7368 | 11.6139 | 91.7917 | 45.1647
0.81996 | 90.3296 | 28.3608 | 76.7491 | 11.6159 | 91.804 | 45.1648
0.82025 | 90.3292 | 28.5314 | 76.5783 | 11.6119 | 91.6332 | 45.1646
0.8206 | 90.3538 | 28.4544 | 76.6635 | 11.6099 | 91.7225 | 45.1769
0.8201 | 90.3544 | 28.2622 | 76.8559 | 11.617 | 91.915 | 45.1772
0.82039 | 90.3541 | 28.5381 | 76.5799 | 11.6129 | 91.6389 | 45.177
0.82088 | 90.3535 | 28.3392 | 76.7786 | 11.6059 | 91.8376 | 45.1768
0.82067 | 90.3287 | 28.21 | 76.8996 | 11.6058 | 91.9544 | 45.1644
0.82144 | 90.3779 | 28.2083 | 76.9177 | 11.6009 | 91.9806 | 45.1889
0.82151 | 90.3778 | 28.1952 | 76.9307 | 11.5999 | 91.9937 | 45.1889
0.82109 | 90.4033 | 28.3342 | 76.8002 | 11.6089 | 91.8674 | 45.2016
0.82151 | 90.3778 | 28.418 | 76.7079 | 11.5999 | 91.7709 | 45.1889
0.82159 | 90.3777 | 28.3923 | 76.7336 | 11.5988 | 91.7965 | 45.1888
0.82144 | 90.3779 | 28.4603 | 76.6657 | 11.6009 | 91.7286 | 45.1889
0.82243 | 90.4017 | 28.4594 | 76.6745 | 11.5898 | 91.7415 | 45.2009
0.82236 | 90.4268 | 28.4603 | 76.682 | 11.5939 | 91.7531 | 45.2134
0.82243 | 90.4267 | 28.3514 | 76.7908 | 11.5929 | 91.862 | 45.2134
0.82307 | 90.451 | 28.4702 | 76.6801 | 11.5869 | 91.7553 | 45.2255
0.8225 | 90.4767 | 28.5278 | 76.6311 | 11.598 | 91.7105 | 45.2383
0.82257 | 90.4516 | 28.5391 | 76.6114 | 11.5939 | 91.6867 | 45.2258
0.82335 | 90.4757 | 28.5364 | 76.6222 | 11.5859 | 91.7014 | 45.2378
0.82285 | 90.4763 | 28.7785 | 76.3803 | 11.5929 | 91.4596 | 45.2381
0.82356 | 90.4754 | 28.6687 | 76.4898 | 11.5829 | 91.569 | 45.2377
0.82405 | 90.4999 | 28.5369 | 76.6297 | 11.5789 | 91.713 | 45.2499
0.82363 | 90.4754 | 28.653 | 76.5055 | 11.5819 | 91.5847 | 45.2377
0.82405 | 90.4749 | 28.7016 | 76.4567 | 11.5759 | 91.5358 | 45.2374
0.8242 | 90.4997 | 28.5071 | 76.6595 | 11.5769 | 91.7428 | 45.2499
0.82377 | 90.5002 | 28.6008 | 76.5659 | 11.5829 | 91.6493 | 45.2501
0.82469 | 90.5242 | 28.584 | 76.5907 | 11.573 | 91.6781 | 45.2621
0.82483 | 90.549 | 28.5229 | 76.6601 | 11.574 | 91.7516 | 45.2745
0.82462 | 90.5492 | 28.7296 | 76.4535 | 11.577 | 91.545 | 45.2746
0.82532 | 90.5984 | 28.6534 | 76.5461 | 11.5731 | 91.6458 | 45.2992
0.82504 | 90.5988 | 28.4594 | 76.7402 | 11.5771 | 91.84 | 45.2994
0.82476 | 90.5741 | 28.8119 | 76.3795 | 11.578 | 91.4751 | 45.287
0.82561 | 90.5731 | 28.7992 | 76.3918 | 11.566 | 91.4874 | 45.2866
0.82525 | 90.5985 | 28.6246 | 76.5749 | 11.5741 | 91.6747 | 45.2993
0.82568 | 90.598 | 28.5265 | 76.6728 | 11.5681 | 91.7725 | 45.299
0.82645 | 90.6221 | 28.6957 | 76.5117 | 11.5601 | 91.6154 | 45.3111
0.82603 | 90.6226 | 28.6336 | 76.5739 | 11.5661 | 91.6777 | 45.3113
0.82603 | 90.5976 | 28.6548 | 76.5444 | 11.5631 | 91.644 | 45.2988
0.82666 | 90.6219 | 28.5922 | 76.6151 | 11.5571 | 91.7187 | 45.3109
0.82617 | 90.5975 | 28.5936 | 76.6056 | 11.5611 | 91.7051 | 45.2987
0.82673 | 90.5968 | 28.648 | 76.5509 | 11.5531 | 91.6504 | 45.2984
0.82723 | 90.6463 | 28.738 | 76.4774 | 11.5522 | 91.5851 | 45.3231
0.8268 | 90.6467 | 28.6579 | 76.5577 | 11.5582 | 91.6655 | 45.3234
0.82744 | 90.671 | 28.5854 | 76.6383 | 11.5522 | 91.7501 | 45.3355
0.82779 | 90.6456 | 28.4589 | 76.7563 | 11.5442 | 91.8639 | 45.3228
0.82716 | 90.6213 | 28.6993 | 76.5078 | 11.5502 | 91.6114 | 45.3107
0.82758 | 90.6458 | 28.6246 | 76.5907 | 11.5472 | 91.6983 | 45.3229
0.82765 | 90.6708 | 28.5575 | 76.6661 | 11.5492 | 91.7779 | 45.3354
0.82772 | 90.6707 | 28.6849 | 76.5387 | 11.5483 | 91.6504 | 45.3353
0.82871 | 90.6945 | 28.8987 | 76.3328 | 11.5374 | 91.4486 | 45.3473
0.8285 | 90.6948 | 28.9941 | 76.2375 | 11.5404 | 91.3533 | 45.3474
0.82829 | 90.67 | 28.9037 | 76.3196 | 11.5403 | 91.4313 | 45.335
0.82892 | 90.6693 | 29.0018 | 76.2213 | 11.5314 | 91.3328 | 45.3346
0.82864 | 90.6946 | 29.0748 | 76.1567 | 11.5384 | 91.2725 | 45.3473
0.82878 | 90.6945 | 28.9263 | 76.3052 | 11.5364 | 91.4209 | 45.3472
0.82949 | 90.6937 | 29.045 | 76.1862 | 11.5265 | 91.3018 | 45.3468
0.82899 | 90.7192 | 28.9505 | 76.2892 | 11.5364 | 91.4091 | 45.3596
0.8297 | 90.7184 | 28.8564 | 76.3831 | 11.5265 | 91.5028 | 45.3592
0.83019 | 90.7428 | 28.9338 | 76.3138 | 11.5226 | 91.4376 | 45.3714
0.82941 | 90.6937 | 28.9568 | 76.2744 | 11.5275 | 91.3901 | 45.3469
0.82977 | 90.7433 | 29.0842 | 76.1636 | 11.5285 | 91.2875 | 45.3717
0.83005 | 90.743 | 29.0414 | 76.2063 | 11.5246 | 91.3301 | 45.3715
0.82991 | 90.7432 | 29.0049 | 76.2428 | 11.5266 | 91.3667 | 45.3716
0.83083 | 90.7421 | 28.942 | 76.3054 | 11.5137 | 91.4291 | 45.3711
0.8309 | 90.767 | 28.8974 | 76.3583 | 11.5157 | 91.4861 | 45.3835
0.83061 | 90.7424 | 29.0509 | 76.1966 | 11.5167 | 91.3203 | 45.3712
0.83125 | 90.7416 | 28.9321 | 76.3151 | 11.5078 | 91.4387 | 45.3708
0.83104 | 90.7419 | 29.108 | 76.1393 | 11.5108 | 91.2629 | 45.3709
0.83075 | 90.7422 | 29.1004 | 76.147 | 11.5147 | 91.2707 | 45.3711
0.8316 | 90.7662 | 29.1918 | 76.0636 | 11.5059 | 91.1913 | 45.3831
0.83118 | 90.7667 | 29.1049 | 76.1507 | 11.5118 | 91.2785 | 45.3834
0.83174 | 90.7911 | 29.059 | 76.2047 | 11.5069 | 91.3365 | 45.3955
0.83231 | 90.7904 | 29.0167 | 76.2468 | 11.499 | 91.3785 | 45.3952
0.83181 | 90.791 | 29.0211 | 76.2426 | 11.5059 | 91.3744 | 45.3955
0.83188 | 90.7909 | 28.8538 | 76.4098 | 11.5049 | 91.5416 | 45.3954
0.83238 | 90.8153 | 28.86 | 76.4118 | 11.501 | 91.5477 | 45.4077
0.83195 | 90.8158 | 28.8254 | 76.4465 | 11.507 | 91.5825 | 45.4079
0.83301 | 90.8396 | 28.9725 | 76.3074 | 11.4952 | 91.4473 | 45.4198
0.83315 | 90.8644 | 29.0703 | 76.2178 | 11.4962 | 91.3619 | 45.4322
0.8328 | 90.8398 | 29.0765 | 76.2034 | 11.4981 | 91.3434 | 45.4199
0.83344 | 90.8641 | 28.9285 | 76.3595 | 11.4923 | 91.5036 | 45.4321
0.83344 | 90.8391 | 28.8168 | 76.4629 | 11.4893 | 91.6028 | 45.4196
0.83294 | 90.8397 | 28.8928 | 76.3871 | 11.4962 | 91.527 | 45.4198
0.83386 | 90.8636 | 28.7128 | 76.5751 | 11.4864 | 91.719 | 45.4318
0.83344 | 90.8891 | 28.9131 | 76.3833 | 11.4953 | 91.5315 | 45.4446
0.83386 | 90.8886 | 29.0005 | 76.2957 | 11.4894 | 91.4438 | 45.4443
0.83456 | 90.9128 | 28.7502 | 76.5541 | 11.4826 | 91.7062 | 45.4564
0.83407 | 90.9134 | 28.9 | 76.4045 | 11.4895 | 91.5567 | 45.4567
0.83407 | 90.9384 | 28.8659 | 76.4469 | 11.4925 | 91.6033 | 45.4692
0.8347 | 90.9126 | 28.8159 | 76.4883 | 11.4806 | 91.6404 | 45.4563
0.83428 | 90.9381 | 28.6755 | 76.6372 | 11.4895 | 91.7936 | 45.4691
0.83506 | 90.9622 | 28.6525 | 76.6682 | 11.4817 | 91.8286 | 45.4811
0.83527 | 90.962 | 28.5768 | 76.7439 | 11.4788 | 91.9042 | 45.481
0.83499 | 90.9623 | 28.7232 | 76.5976 | 11.4827 | 91.758 | 45.4812
0.83555 | 90.9617 | 28.4937 | 76.8269 | 11.4749 | 91.9871 | 45.4808
0.83534 | 90.9869 | 28.5049 | 76.8241 | 11.4808 | 91.9886 | 45.4935
0.83513 | 90.9622 | 28.4288 | 76.8919 | 11.4807 | 92.0523 | 45.4811
0.83583 | 90.9863 | 28.5513 | 76.7775 | 11.474 | 91.9419 | 45.4932
0.83562 | 90.9866 | 28.4067 | 76.9222 | 11.4769 | 92.0866 | 45.4933
0.83597 | 91.0112 | 28.35 | 76.9871 | 11.475 | 92.1556 | 45.5056
0.83675 | 91.0353 | 28.4418 | 76.9033 | 11.4672 | 92.0758 | 45.5176
0.83633 | 91.0358 | 28.2938 | 77.0515 | 11.4731 | 92.2241 | 45.5179
0.83654 | 91.0355 | 28.4108 | 76.9344 | 11.4702 | 92.107 | 45.5178
0.83689 | 91.0601 | 28.3342 | 77.0192 | 11.4683 | 92.1959 | 45.5301
0.83647 | 91.0606 | 28.5485 | 76.805 | 11.4741 | 91.9818 | 45.5303
0.83717 | 91.0598 | 28.4653 | 76.888 | 11.4644 | 92.0646 | 45.5299
0.83753 | 91.0844 | 28.4716 | 76.8899 | 11.4625 | 92.0706 | 45.5422
0.83717 | 91.0848 | 28.3901 | 76.9715 | 11.4673 | 92.1523 | 45.5424
0.83781 | 91.1341 | 28.4157 | 76.9623 | 11.4645 | 92.1513 | 45.567
0.83809 | 91.0837 | 28.4728 | 76.8884 | 11.4547 | 92.0691 | 45.5419
0.83746 | 91.0845 | 28.4558 | 76.9057 | 11.4634 | 92.0864 | 45.5422
0.83802 | 91.1088 | 28.5517 | 76.8179 | 11.4586 | 92.0027 | 45.5544
0.83781 | 91.1091 | 28.4621 | 76.9076 | 11.4616 | 92.0924 | 45.5545
0.83816 | 91.1087 | 28.5566 | 76.813 | 11.4567 | 91.9977 | 45.5543
0.83901 | 91.1327 | 28.6268 | 76.7508 | 11.448 | 91.9395 | 45.5663
0.83865 | 91.1331 | 28.4027 | 76.975 | 11.4528 | 92.1638 | 45.5665
0.83887 | 91.1578 | 28.6246 | 76.7613 | 11.4529 | 91.9543 | 45.5789
0.83922 | 91.1324 | 28.5054 | 76.8721 | 11.4451 | 92.0608 | 45.5662
0.8388 | 91.1829 | 28.4626 | 76.9317 | 11.4569 | 92.1289 | 45.5915
0.83929 | 91.1574 | 28.4167 | 76.9691 | 11.4471 | 92.162 | 45.5787
0.83971 | 91.2069 | 28.4365 | 76.9658 | 11.4472 | 92.1669 | 45.6034
0.83943 | 91.1822 | 28.7529 | 76.6412 | 11.4481 | 91.8382 | 45.5911
0.84014 | 91.2064 | 28.5355 | 76.8666 | 11.4414 | 92.0677 | 45.6032
0.84007 | 91.2065 | 28.6588 | 76.7434 | 11.4423 | 91.9444 | 45.6032
0.83971 | 91.2069 | 28.5796 | 76.8227 | 11.4472 | 92.0238 | 45.6034
0.84028 | 91.2312 | 28.5616 | 76.8488 | 11.4424 | 92.054 | 45.6156
0.84014 | 91.2314 | 28.4077 | 77.0028 | 11.4444 | 92.208 | 45.6157
0.84028 | 91.2562 | 28.5476 | 76.8711 | 11.4454 | 92.0805 | 45.6281
0.84119 | 91.2552 | 28.6116 | 76.8068 | 11.4328 | 92.016 | 45.6276
0.84098 | 91.2804 | 28.8312 | 76.5956 | 11.4387 | 91.809 | 45.6402
0.84119 | 91.2802 | 28.595 | 76.8317 | 11.4358 | 92.0451 | 45.6401
0.84162 | 91.3047 | 28.7169 | 76.718 | 11.4329 | 91.9354 | 45.6523
0.84119 | 91.3052 | 28.5958 | 76.8393 | 11.4387 | 92.0568 | 45.6526
0.84133 | 91.305 | 28.6511 | 76.7839 | 11.4368 | 92.0014 | 45.6525
0.84197 | 91.3043 | 28.5026 | 76.9322 | 11.4281 | 92.1495 | 45.6521
0.84162 | 91.3297 | 28.6799 | 76.7633 | 11.4359 | 91.9849 | 45.6648
0.84232 | 91.3538 | 28.486 | 76.9653 | 11.4292 | 92.1909 | 45.6769
0.84246 | 91.3537 | 28.5148 | 76.9364 | 11.4273 | 92.162 | 45.6768
0.84204 | 91.3542 | 28.4464 | 77.005 | 11.4331 | 92.2307 | 45.6771
0.84239 | 91.3538 | 28.634 | 76.8173 | 11.4282 | 92.0429 | 45.6769
0.8426 | 91.3535 | 28.811 | 76.6402 | 11.4253 | 91.8658 | 45.6768
0.84239 | 91.3538 | 28.5634 | 76.8879 | 11.4282 | 92.1135 | 45.6769
0.84338 | 91.3776 | 28.449 | 77.0102 | 11.4177 | 92.2398 | 45.6888
0.84324 | 91.4028 | 28.5854 | 76.8822 | 11.4226 | 92.116 | 45.7014
0.84331 | 91.4027 | 28.4598 | 77.0078 | 11.4216 | 92.2416 | 45.7014
0.84394 | 91.427 | 28.6849 | 76.7908 | 11.4159 | 92.0286 | 45.7135
0.84359 | 91.4524 | 28.3428 | 77.1413 | 11.4237 | 92.3834 | 45.7262
0.84352 | 91.4525 | 28.445 | 77.0392 | 11.4246 | 92.2812 | 45.7262
0.8443 | 91.4516 | 28.4684 | 77.0155 | 11.414 | 92.2574 | 45.7258
0.84373 | 91.4522 | 28.3563 | 77.1278 | 11.4217 | 92.3698 | 45.7261
0.84444 | 91.5014 | 28.3613 | 77.1392 | 11.418 | 92.3894 | 45.7507
0.84486 | 91.4759 | 28.4603 | 77.0317 | 11.4093 | 92.2776 | 45.7379
0.84437 | 91.5015 | 28.4315 | 77.069 | 11.419 | 92.3192 | 45.7507
0.84465 | 91.5011 | 28.4301 | 77.0703 | 11.4151 | 92.3205 | 45.7506
0.845 | 91.4757 | 28.2983 | 77.1936 | 11.4074 | 92.4396 | 45.7379
0.84465 | 91.4761 | 28.3374 | 77.1546 | 11.4122 | 92.4007 | 45.7381
0.8455 | 91.5252 | 28.3635 | 77.1449 | 11.4065 | 92.3991 | 45.7626
0.84557 | 91.5251 | 28.3901 | 77.1183 | 11.4056 | 92.3724 | 45.7625
0.84543 | 91.5252 | 28.1641 | 77.3443 | 11.4075 | 92.5985 | 45.7626
0.84613 | 91.5494 | 28.2168 | 77.2997 | 11.4009 | 92.5579 | 45.7747
0.84599 | 91.5746 | 27.9584 | 77.5665 | 11.4057 | 92.8289 | 45.7873
0.84571 | 91.5499 | 28.0196 | 77.497 | 11.4066 | 92.7554 | 45.775
0.84648 | 91.624 | 28.1025 | 77.4388 | 11.4049 | 92.7095 | 45.812
0.84599 | 91.5996 | 28.097 | 77.4362 | 11.4087 | 92.7028 | 45.7998
0.84662 | 91.5988 | 28.0173 | 77.5156 | 11.4 | 92.7821 | 45.7994
0.84719 | 91.6232 | 28.1151 | 77.426 | 11.3953 | 92.6965 | 45.8116
0.84677 | 91.5987 | 28.1606 | 77.3723 | 11.3981 | 92.6387 | 45.7993
0.84719 | 91.6232 | 28.3168 | 77.2243 | 11.3953 | 92.4948 | 45.8116
0.84747 | 91.6229 | 28.2289 | 77.3121 | 11.3915 | 92.5825 | 45.8114
0.84705 | 91.6484 | 28.3442 | 77.2053 | 11.4002 | 92.48 | 45.8242
0.84775 | 91.6725 | 28.4198 | 77.1377 | 11.3936 | 92.4165 | 45.8363
0.84804 | 91.6972 | 28.2244 | 77.3413 | 11.3927 | 92.6242 | 45.8486
0.84768 | 91.6726 | 28.4401 | 77.1174 | 11.3945 | 92.3962 | 45.8363
0.84846 | 91.7217 | 28.4023 | 77.1716 | 11.3899 | 92.4586 | 45.8609
0.84825 | 91.697 | 28.2726 | 77.2931 | 11.3898 | 92.5759 | 45.8485
0.84804 | 91.7222 | 28.2599 | 77.3142 | 11.3956 | 92.6012 | 45.8611
0.84881 | 91.7213 | 28.463 | 77.1108 | 11.3851 | 92.3976 | 45.8606
0.8486 | 91.7715 | 28.2429 | 77.3476 | 11.3939 | 92.6429 | 45.8858
0.84874 | 91.7464 | 28.2866 | 77.2955 | 11.389 | 92.5866 | 45.8732
0.84959 | 91.7954 | 28.1718 | 77.4267 | 11.3834 | 92.7259 | 45.8977
0.84923 | 91.7958 | 28.4 | 77.1986 | 11.3882 | 92.4979 | 45.8979
0.84952 | 91.7955 | 28.4973 | 77.1012 | 11.3844 | 92.4004 | 45.8977
0.84994 | 91.77 | 28.5895 | 77.0005 | 11.3757 | 92.2955 | 45.885
0.84952 | 91.7705 | 28.4747 | 77.1155 | 11.3814 | 92.4105 | 45.8852
0.84994 | 91.82 | 28.431 | 77.1757 | 11.3816 | 92.479 | 45.91
0.8505 | 91.8193 | 28.6664 | 76.94 | 11.374 | 92.2433 | 45.9097
0.85001 | 91.8199 | 28.5796 | 77.027 | 11.3806 | 92.3303 | 45.9099
0.85065 | 91.8442 | 28.6476 | 76.9671 | 11.375 | 92.2745 | 45.9221
0.85072 | 91.8691 | 28.6017 | 77.0213 | 11.377 | 92.3328 | 45.9345
0.85043 | 91.8444 | 28.5828 | 77.032 | 11.3779 | 92.3394 | 45.9222
0.851 | 91.8937 | 28.5355 | 77.0957 | 11.3761 | 92.4114 | 45.9469
0.85107 | 91.8937 | 28.5643 | 77.0669 | 11.3752 | 92.3825 | 45.9468
0.85093 | 91.8938 | 28.653 | 76.9783 | 11.3771 | 92.2939 | 45.9469
0.85192 | 91.9177 | 28.7866 | 76.8526 | 11.3667 | 92.1722 | 45.9588
0.8517 | 91.9179 | 28.9393 | 76.7 | 11.3695 | 92.0197 | 45.959
0.85177 | 91.9178 | 28.7957 | 76.8436 | 11.3686 | 92.1632 | 45.9589
0.85234 | 91.9422 | 28.6039 | 77.0435 | 11.3639 | 92.3672 | 45.9711
0.85213 | 91.9424 | 28.4959 | 77.1516 | 11.3668 | 92.4753 | 45.9712
0.85213 | 91.9174 | 28.6408 | 76.9983 | 11.3638 | 92.3179 | 45.9587
0.85283 | 91.9416 | 28.4333 | 77.2139 | 11.3573 | 92.5375 | 45.9708
0.85227 | 91.9673 | 28.4194 | 77.2364 | 11.3678 | 92.5642 | 45.9836
0.85283 | 91.9916 | 28.4378 | 77.2261 | 11.3631 | 92.558 | 45.9958
0.85347 | 91.9909 | 28.2114 | 77.4522 | 11.3546 | 92.784 | 45.9954
0.85283 | 91.9666 | 28.3617 | 77.2938 | 11.3602 | 92.6216 | 45.9833
0.85318 | 91.9912 | 28.2573 | 77.4064 | 11.3584 | 92.7383 | 45.9956
0.85354 | 92.0158 | 28.2384 | 77.4335 | 11.3566 | 92.7695 | 46.0079
0.85326 | 92.0411 | 28.2798 | 77.4006 | 11.3633 | 92.7407 | 46.0205
0.85417 | 92.04 | 28.3973 | 77.2827 | 11.351 | 92.6227 | 46.02
0.85417 | 92.04 | 28.6089 | 77.0711 | 11.351 | 92.4111 | 46.02
0.85389 | 92.0654 | 28.3685 | 77.32 | 11.3577 | 92.6642 | 46.0327
0.85467 | 92.0894 | 28.5494 | 77.1471 | 11.3502 | 92.4953 | 46.0447
0.85452 | 92.0646 | 28.608 | 77.0802 | 11.3492 | 92.4243 | 46.0323
0.85438 | 92.0648 | 28.3883 | 77.3 | 11.351 | 92.6441 | 46.0324
0.85516 | 92.0889 | 28.5557 | 77.1406 | 11.3436 | 92.4887 | 46.0444
0.85467 | 92.0894 | 28.4765 | 77.22 | 11.3502 | 92.5682 | 46.0447
0.85502 | 92.114 | 28.5751 | 77.1296 | 11.3484 | 92.4819 | 46.057
0.85579 | 92.1131 | 28.4927 | 76.2117 | 11.338 | 91.5639 | 46.0566
0.8553 | 92.1137 | 28.5791 | 77.1255 | 11.3446 | 92.4778 | 46.0569
0.85551 | 92.1135 | 28.4346 | 77.2699 | 11.3418 | 92.6221 | 46.0567
0.85608 | 92.1378 | 28.374 | 77.3386 | 11.3371 | 92.6949 | 46.0689
0.85565 | 92.1383 | 28.3973 | 77.3155 | 11.3428 | 92.6718 | 46.0691
0.85629 | 92.1625 | 28.6215 | 77.0993 | 11.3372 | 92.4598 | 46.0813
0.85664 | 92.2121 | 28.3991 | 77.3383 | 11.3383 | 92.707 | 46.1061
0.85622 | 92.1876 | 28.1952 | 77.534 | 11.3411 | 92.8986 | 46.0938
0.85692 | 92.2118 | 28.2911 | 77.4462 | 11.3346 | 92.8148 | 46.1059
0.85721 | 92.2115 | 28.2321 | 77.5051 | 11.3308 | 92.8736 | 46.1057
0.85664 | 92.2121 | 28.1579 | 77.5795 | 11.3383 | 92.9482 | 46.1061
0.85728 | 92.2364 | 28.0988 | 77.6467 | 11.3328 | 93.0194 | 46.1182
0.85721 | 92.2115 | 28.3221 | 77.4151 | 11.3308 | 92.7836 | 46.1057
0.85713 | 92.2365 | 28.3419 | 77.4036 | 11.3347 | 92.7764 | 46.1183
0.85805 | 92.2855 | 28.4982 | 77.2636 | 11.3282 | 92.6445 | 46.1427
0.85777 | 92.2858 | 28.4329 | 77.329 | 11.332 | 92.71 | 46.1429
0.85784 | 92.2857 | 28.3973 | 77.3646 | 11.3311 | 92.7456 | 46.1429
0.85855 | 92.3099 | 28.4036 | 77.3664 | 11.3246 | 92.7513 | 46.1549
0.85819 | 92.3353 | 28.3716 | 77.4068 | 11.3322 | 92.796 | 46.1676
0.85833 | 92.3351 | 28.2406 | 77.5378 | 11.3303 | 92.927 | 46.1676
0.85904 | 92.3343 | 28.2334 | 77.5447 | 11.3209 | 92.9337 | 46.1671
0.85847 | 92.31 | 28.5175 | 77.2525 | 11.3255 | 92.6375 | 46.155
0.85904 | 92.3343 | 28.5728 | 77.2053 | 11.3209 | 92.5943 | 46.1671
0.85932 | 92.359 | 28.5287 | 77.2576 | 11.3201 | 92.6508 | 46.1795
0.85897 | 92.3344 | 28.4162 | 77.3619 | 11.3218 | 92.751 | 46.1672
0.85939 | 92.3839 | 28.4427 | 77.3519 | 11.322 | 92.7492 | 46.1919
0.85967 | 92.3835 | 28.3352 | 77.4593 | 11.3183 | 92.8566 | 46.1918
0.85939 | 92.3589 | 28.2758 | 77.5105 | 11.3191 | 92.9036 | 46.1794
0.86024 | 92.3829 | 28.3451 | 77.4492 | 11.3108 | 92.8463 | 46.1914
0.86024 | 92.4079 | 28.1943 | 77.6083 | 11.3137 | 93.0096 | 46.2039
0.85996 | 92.3832 | 28.1524 | 77.642 | 11.3145 | 93.0392 | 46.1916
0.86066 | 92.4074 | 28.2334 | 77.5691 | 11.3081 | 92.9703 | 46.2037
0.86059 | 92.4075 | 28.2893 | 77.5132 | 11.309 | 92.9144 | 46.2037
0.86038 | 92.4077 | 28.4058 | 77.3968 | 11.3118 | 92.7981 | 46.2039
0.86123 | 92.4317 | 28.5103 | 77.3003 | 11.3035 | 92.7056 | 46.2159
0.8608 | 92.4322 | 28.4738 | 77.3369 | 11.3091 | 92.7423 | 46.2161
0.86101 | 92.482 | 28.5112 | 77.3161 | 11.3121 | 92.7298 | 46.241
0.86172 | 92.4811 | 28.4032 | 77.4238 | 11.3027 | 92.8374 | 46.2406
0.86123 | 92.4817 | 28.3726 | 77.4546 | 11.3093 | 92.8683 | 46.2409
0.86144 | 92.4565 | 28.4648 | 77.354 | 11.3036 | 92.7634 | 46.2282
0.86207 | 92.4807 | 28.2492 | 77.5777 | 11.2981 | 92.9912 | 46.2404
0.86172 | 92.4811 | 28.323 | 77.504 | 11.3027 | 92.9176 | 46.2406
0.86221 | 92.5056 | 28.4589 | 77.3763 | 11.2991 | 92.7939 | 46.2528
0.86271 | 92.53 | 28.3986 | 77.4447 | 11.2955 | 92.8664 | 46.265
0.86214 | 92.5306 | 28.553 | 77.2905 | 11.3029 | 92.7123 | 46.2653
0.86285 | 92.5548 | 28.4531 | 77.3985 | 11.2965 | 92.8243 | 46.2774
0.86313 | 92.5545 | 28.5814 | 77.2701 | 11.2928 | 92.6958 | 46.2772
0.86264 | 92.58 | 28.3568 | 77.5032 | 11.3022 | 92.9332 | 46.29
0.86327 | 92.6043 | 28.3662 | 77.5019 | 11.2967 | 92.9359 | 46.3021
0.86327 | 92.6043 | 28.4095 | 77.4586 | 11.2967 | 92.8926 | 46.3021
0.8632 | 92.5794 | 28.4297 | 77.4301 | 11.2947 | 92.86 | 46.2897
0.86405 | 92.6284 | 28.6579 | 77.2182 | 11.2893 | 92.6563 | 46.3142
0.86384 | 92.6536 | 28.6863 | 77.1982 | 11.295 | 92.6405 | 46.3268
0.86384 | 92.6536 | 28.8299 | 77.0546 | 11.295 | 92.4969 | 46.3268
0.8644 | 92.653 | 28.8668 | 77.0175 | 11.2876 | 92.4597 | 46.3265
0.86412 | 92.6533 | 28.6467 | 77.2377 | 11.2913 | 92.6799 | 46.3266
0.86426 | 92.6781 | 28.6889 | 77.2038 | 11.2923 | 92.6502 | 46.3391
0.86496 | 92.6773 | 28.7452 | 77.1472 | 11.283 | 92.5934 | 46.3386
0.86433 | 92.678 | 28.8159 | 77.0768 | 11.2914 | 92.5231 | 46.339
0.86489 | 92.7024 | 28.7048 | 77.196 | 11.2868 | 92.6464 | 46.3512
0.86539 | 92.7268 | 28.6732 | 77.2357 | 11.2832 | 92.6902 | 46.3634
0.86489 | 92.7274 | 28.761 | 77.1481 | 11.2897 | 92.6027 | 46.3637
0.86525 | 92.7269 | 28.5211 | 77.3879 | 11.2851 | 92.8424 | 46.3635
0.86574 | 92.7514 | 28.5485 | 77.3686 | 11.2815 | 92.8272 | 46.3757
0.86539 | 92.7768 | 28.5197 | 77.4059 | 11.289 | 92.8687 | 46.3884
0.86623 | 92.7758 | 28.5396 | 77.3857 | 11.2778 | 92.8483 | 46.3879
0.8663 | 92.8007 | 28.585 | 77.3486 | 11.2798 | 92.8153 | 46.4003
0.86595 | 92.8011 | 28.4418 | 77.4919 | 11.2844 | 92.9588 | 46.4006
0.86659 | 92.8004 | 28.5809 | 77.3526 | 11.2761 | 92.8193 | 46.4002
0.86666 | 92.8253 | 28.328 | 77.6138 | 11.2781 | 93.0846 | 46.4126
0.86637 | 92.8006 | 28.5831 | 77.3504 | 11.2789 | 92.8172 | 46.4003
0.86715 | 92.8247 | 28.5517 | 77.3899 | 11.2716 | 92.8606 | 46.4123
0.8668 | 92.8251 | 28.5877 | 77.354 | 11.2762 | 92.8249 | 46.4126
0.86701 | 92.8498 | 28.774 | 77.1759 | 11.2763 | 92.6509 | 46.4249
0.86779 | 92.8739 | 28.522 | 77.436 | 11.269 | 92.915 | 46.437
0.86736 | 92.8994 | 28.5823 | 77.3842 | 11.2774 | 92.8674 | 46.4497
0.86764 | 92.8741 | 28.5877 | 77.3703 | 11.2708 | 92.8493 | 46.437
0.86821 | 92.9234 | 28.3662 | 77.6083 | 11.2692 | 93.0955 | 46.4617
0.86779 | 92.8989 | 28.2744 | 77.6919 | 11.2719 | 93.1751 | 46.4495
0.86821 | 92.9234 | 28.4041 | 77.5704 | 11.2692 | 93.0576 | 46.4617
0.86877 | 92.9228 | 28.3491 | 77.6252 | 11.2618 | 93.1123 | 46.4614
0.86814 | 92.9485 | 28.1403 | 77.8425 | 11.273 | 93.334 | 46.4743
0.8687 | 92.9228 | 28.2299 | 77.7444 | 11.2627 | 93.2315 | 46.4614
0.86891 | 92.9726 | 28.3113 | 77.6796 | 11.2657 | 93.175 | 46.4863
0.86856 | 92.923 | 28.3437 | 77.6306 | 11.2646 | 93.1178 | 46.4615
0.8692 | 92.9473 | 28.3752 | 77.6072 | 11.2591 | 93.0984 | 46.4736
0.86934 | 92.9471 | 28.3298 | 77.6526 | 11.2573 | 93.1437 | 46.4735
0.86913 | 92.9723 | 28.363 | 77.6278 | 11.2629 | 93.1232 | 46.4862
0.86997 | 92.9963 | 28.3122 | 77.6866 | 11.2547 | 93.186 | 46.4982
0.8699 | 92.9964 | 28.3856 | 77.6132 | 11.2557 | 93.1126 | 46.4982
0.86969 | 92.9967 | 28.2015 | 77.7974 | 11.2584 | 93.2968 | 46.4983
0.8704 | 93.0458 | 28.1317 | 77.8836 | 11.255 | 93.3912 | 46.5229
0.87032 | 93.0459 | 28.2709 | 77.7444 | 11.2559 | 93.252 | 46.5229
0.87032 | 93.0459 | 28.0754 | 77.9399 | 11.2559 | 93.4475 | 46.5229
0.8711 | 93.095 | 28.0039 | 78.0278 | 11.2515 | 93.5436 | 46.5475
0.87061 | 93.0706 | 28.0966 | 77.9269 | 11.2551 | 93.4387 | 46.5353
0.87082 | 93.0953 | 28.1961 | 77.8357 | 11.2552 | 93.3516 | 46.5477
0.87152 | 93.1195 | 28.2542 | 77.7856 | 11.2488 | 93.3055 | 46.5597
0.87103 | 93.12 | 28.3055 | 77.7345 | 11.2553 | 93.2545 | 46.56
0.87152 | 93.1195 | 28.364 | 77.6758 | 11.2488 | 93.1957 | 46.5597
0.87202 | 93.1439 | 28.1956 | 77.8524 | 11.2453 | 93.3763 | 46.5719
0.87145 | 93.1445 | 28.1997 | 77.8485 | 11.2526 | 93.3726 | 46.5723
0.87202 | 93.1439 | 28.2709 | 77.7771 | 11.2453 | 93.301 | 46.5719
0.87244 | 93.1434 | 28.1678 | 77.88 | 11.2397 | 93.4039 | 46.5717
0.87188 | 93.169 | 28.1317 | 77.9246 | 11.25 | 93.4528 | 46.5845
0.87244 | 93.1684 | 28.1556 | 77.9005 | 11.2426 | 93.4286 | 46.5842
0.87251 | 93.1933 | 28.0219 | 78.0425 | 11.2446 | 93.5747 | 46.5966
0.87237 | 93.1934 | 27.9409 | 78.1236 | 11.2464 | 93.6558 | 46.5967
0.87336 | 93.2173 | 28.1317 | 77.9407 | 11.2364 | 93.4769 | 46.6086
0.87315 | 93.2425 | 28.1407 | 77.9401 | 11.242 | 93.4806 | 46.6213
0.87286 | 93.2429 | 28.2006 | 77.8804 | 11.2457 | 93.4208 | 46.6214
0.87371 | 93.2419 | 28.0958 | 77.9848 | 11.2347 | 93.5251 | 46.6209
0.87357 | 93.242 | 28.1624 | 77.9183 | 11.2365 | 93.4586 | 46.621
0.8735 | 93.2421 | 28.1403 | 77.9404 | 11.2374 | 93.4808 | 46.6211
0.87427 | 93.2412 | 27.94 | 78.1404 | 11.2274 | 93.6806 | 46.6206
0.87378 | 93.2168 | 28.1097 | 77.9626 | 11.2309 | 93.4987 | 46.6084
0.87406 | 93.2664 | 28.0331 | 78.0557 | 11.233 | 93.6001 | 46.6332
0.87477 | 93.2656 | 28.2943 | 77.7942 | 11.2238 | 93.3385 | 46.6328
0.87413 | 93.2414 | 28.3131 | 77.7674 | 11.2292 | 93.3076 | 46.6207
0.87456 | 93.2658 | 28.1785 | 77.9101 | 11.2266 | 93.4544 | 46.6329
0.87498 | 93.2403 | 28.215 | 77.8651 | 11.2182 | 93.4052 | 46.6202
0.87463 | 93.2908 | 28.2406 | 77.8563 | 11.2285 | 93.4048 | 46.6454
0.87547 | 93.2898 | 28.1894 | 77.9072 | 11.2175 | 93.4555 | 46.6449
0.87561 | 93.3146 | 28.3221 | 77.7828 | 11.2186 | 93.3352 | 46.6573
0.87519 | 93.2901 | 28.1682 | 77.9285 | 11.2212 | 93.4768 | 46.645
0.8759 | 93.3142 | 28.2709 | 77.8338 | 11.2149 | 93.3862 | 46.6571
0.87597 | 93.3392 | 28.2019 | 77.9112 | 11.2168 | 93.4677 | 46.6696
0.87561 | 93.3396 | 28.0264 | 78.0868 | 11.2214 | 93.6434 | 46.6698
0.87632 | 93.3887 | 28.2033 | 77.9263 | 11.218 | 93.4911 | 46.6944
0.87604 | 93.3641 | 28.3217 | 77.7997 | 11.2188 | 93.3603 | 46.682
0.87625 | 93.3638 | 28.1452 | 77.9761 | 11.216 | 93.5367 | 46.6819
0.87695 | 93.388 | 28.1817 | 77.9476 | 11.2098 | 93.5123 | 46.694
0.87667 | 93.4133 | 28.1835 | 77.9543 | 11.2163 | 93.5231 | 46.7066
0.87667 | 93.4133 | 28.2281 | 77.9097 | 11.2163 | 93.4785 | 46.7066
0.87738 | 93.4624 | 28.2051 | 77.949 | 11.2129 | 93.5261 | 46.7312
0.87695 | 93.413 | 28.1569 | 77.9808 | 11.2126 | 93.5496 | 46.7065
0.87745 | 93.4624 | 28.2096 | 77.9445 | 11.212 | 93.5216 | 46.7312
0.87794 | 93.4868 | 28.2767 | 77.8856 | 11.2084 | 93.4667 | 46.7434
0.87752 | 93.4623 | 28.3262 | 77.8279 | 11.211 | 93.4049 | 46.7311
0.87801 | 93.4867 | 28.314 | 77.8482 | 11.2075 | 93.4293 | 46.7433
0.87844 | 93.4862 | 28.3068 | 77.8553 | 11.2021 | 93.4363 | 46.7431
0.87787 | 93.4869 | 28.2204 | 77.9419 | 11.2093 | 93.523 | 46.7434
0.87858 | 93.511 | 28.3486 | 77.8217 | 11.2031 | 93.4069 | 46.7555
0.87858 | 93.536 | 28.4189 | 77.7598 | 11.2059 | 93.3491 | 46.768
0.87844 | 93.5362 | 28.2425 | 77.9362 | 11.2077 | 93.5256 | 46.7681
0.87921 | 93.5353 | 28.3253 | 77.8531 | 11.1978 | 93.4423 | 46.7676
0.87907 | 93.5354 | 28.0917 | 78.0868 | 11.1996 | 93.676 | 46.7677
0.87893 | 93.5356 | 28.0439 | 78.1346 | 11.2014 | 93.7239 | 46.7678
0.87971 | 93.5597 | 27.8909 | 78.2957 | 11.1942 | 93.8889 | 46.7798
0.87949 | 93.5599 | 27.8414 | 78.3452 | 11.197 | 93.9386 | 46.78
0.87964 | 93.5597 | 27.8914 | 78.2952 | 11.1952 | 93.8885 | 46.7799
0.88034 | 93.5839 | 28.2455 | 77.9491 | 11.1889 | 93.5464 | 46.7919
0.87978 | 93.5846 | 28.2006 | 77.9943 | 11.1962 | 93.5917 | 46.7923
0.8802 | 93.5841 | 28.2357 | 77.959 | 11.1907 | 93.5563 | 46.792
0.88076 | 93.6084 | 28.0358 | 78.167 | 11.1863 | 93.7684 | 46.8042
0.88013 | 93.5841 | 28.0471 | 78.1476 | 11.1916 | 93.745 | 46.7921
0.88069 | 93.5835 | 28.3474 | 77.8471 | 11.1844 | 93.4443 | 46.7917
0.8809 | 93.6082 | 28.3015 | 77.9012 | 11.1845 | 93.5026 | 46.8041
0.88076 | 93.5834 | 28.0966 | 78.0979 | 11.1835 | 93.6951 | 46.7917
0.8814 | 93.6326 | 28.2591 | 77.9518 | 11.181 | 93.5572 | 46.8163
0.88154 | 93.6075 | 28.3911 | 77.8114 | 11.1764 | 93.4126 | 46.8037
0.88126 | 93.6328 | 28.2758 | 77.9351 | 11.1828 | 93.5406 | 46.8164
0.88203 | 93.6319 | 28.2037 | 78.0069 | 11.1729 | 93.6122 | 46.8159
0.88182 | 93.6321 | 28.0389 | 78.1718 | 11.1756 | 93.7772 | 46.8161
0.88182 | 93.6321 | 28.3361 | 77.8746 | 11.1756 | 93.48 | 46.8161
0.8826 | 93.6562 | 28.2677 | 77.951 | 11.1685 | 93.5604 | 46.8281
0.8821 | 93.6818 | 28.3648 | 77.8625 | 11.1777 | 93.4761 | 46.8409
0.88253 | 93.6813 | 28.3694 | 77.8577 | 11.1722 | 93.4712 | 46.8406
0.88316 | 93.6805 | 28.1902 | 78.0366 | 11.1641 | 93.6501 | 46.8403
0.8826 | 93.6812 | 28.08 | 78.1471 | 11.1713 | 93.7606 | 46.8406
0.88295 | 93.6558 | 28.0539 | 78.1647 | 11.164 | 93.774 | 46.8279
0.88337 | 93.7053 | 28.0291 | 78.206 | 11.1642 | 93.8235 | 46.8526
0.88302 | 93.7057 | 28.1241 | 78.1111 | 11.1688 | 93.7287 | 46.8528
0.88387 | 93.7047 | 28.1447 | 78.0902 | 11.1579 | 93.7076 | 46.8523
0.88401 | 93.7045 | 28.1866 | 78.0482 | 11.1561 | 93.6657 | 46.8523
0.88366 | 93.6799 | 28.1416 | 78.085 | 11.1578 | 93.6984 | 46.84
0.88429 | 93.7292 | 28.3262 | 77.9169 | 11.1554 | 93.5384 | 46.8646
0.88429 | 93.7042 | 28.3181 | 77.9166 | 11.1525 | 93.534 | 46.8521
0.88408 | 93.7294 | 28.1736 | 78.0695 | 11.1581 | 93.6911 | 46.8647
0.88493 | 93.7284 | 28.3266 | 77.9162 | 11.1473 | 93.5376 | 46.8642
0.88457 | 93.7288 | 28.2781 | 77.9648 | 11.1518 | 93.5863 | 46.8644
0.88478 | 93.7536 | 28.396 | 77.8552 | 11.1519 | 93.4808 | 46.8768
0.88549 | 93.7777 | 28.332 | 77.9272 | 11.1458 | 93.5569 | 46.8889
0.885 | 93.7533 | 28.4536 | 77.7975 | 11.1492 | 93.4231 | 46.8767
0.88514 | 93.7531 | 28.2709 | 77.9801 | 11.1474 | 93.6057 | 46.8766
0.88577 | 93.7524 | 28.2983 | 77.9525 | 11.1393 | 93.5779 | 46.8762
0.88535 | 93.7529 | 28.1488 | 78.1022 | 11.1447 | 93.7276 | 46.8764
0.88605 | 93.7521 | 28.2168 | 78.0339 | 11.1358 | 93.6592 | 46.876
0.88648 | 93.7516 | 28.4495 | 77.801 | 11.1304 | 93.4263 | 46.8758
0.88584 | 93.7523 | 28.2969 | 77.9539 | 11.1384 | 93.5793 | 46.8762
0.88641 | 93.7766 | 28.3293 | 77.9296 | 11.1341 | 93.559 | 46.8883
0.88641 | 93.8016 | 28.3059 | 77.9613 | 11.1369 | 93.5949 | 46.9008
0.88627 | 93.7768 | 28.2415 | 78.0174 | 11.1359 | 93.6469 | 46.8884
0.88697 | 93.776 | 28.1579 | 78.1008 | 11.1269 | 93.7301 | 46.888
0.88683 | 93.8011 | 28.1083 | 78.1587 | 11.1315 | 93.7923 | 46.9006
0.8869 | 93.801 | 28.2078 | 78.0592 | 11.1307 | 93.6927 | 46.9005
0.88775 | 93.825 | 28.1722 | 78.1028 | 11.1227 | 93.7403 | 46.9125
0.88746 | 93.8253 | 28.2532 | 78.0219 | 11.1263 | 93.6595 | 46.9127
0.88753 | 93.8253 | 28.4495 | 77.8256 | 11.1254 | 93.4631 | 46.9126
0.8881 | 93.8246 | 28.1583 | 78.1166 | 11.1183 | 93.754 | 46.9123
0.88775 | 93.825 | 28.3558 | 77.9192 | 11.1227 | 93.5567 | 46.9125
0.8881 | 93.8496 | 28.2853 | 77.9979 | 11.1211 | 93.6395 | 46.9248
0.88873 | 93.8488 | 28.6057 | 77.6772 | 11.1131 | 93.3187 | 46.9244
0.8881 | 93.8246 | 28.4765 | 77.7984 | 11.1183 | 93.4358 | 46.9123
0.88859 | 93.849 | 28.476 | 77.807 | 11.1148 | 93.4485 | 46.9245
0.88888 | 93.8487 | 28.4531 | 77.8298 | 11.1113 | 93.4712 | 46.9243
0.88852 | 93.8741 | 28.4882 | 77.8032 | 11.1185 | 93.4488 | 46.937
0.88937 | 93.8731 | 28.6017 | 77.6893 | 11.1079 | 93.3348 | 46.9365
0.8893 | 93.8731 | 28.5706 | 77.7204 | 11.1087 | 93.366 | 46.9366
0.88909 | 93.9234 | 28.5674 | 77.7404 | 11.117 | 93.3943 | 46.9617
0.89 | 93.9473 | 28.5557 | 77.7601 | 11.1083 | 93.4179 | 46.9736
0.88979 | 93.9475 | 28.6651 | 77.6507 | 11.1109 | 93.3087 | 46.9738
0.88965 | 93.9227 | 28.5696 | 77.738 | 11.1099 | 93.3918 | 46.9614
0.89036 | 93.9718 | 28.5125 | 77.8114 | 11.1066 | 93.4734 | 46.9859
0.88986 | 93.9225 | 28.5535 | 77.754 | 11.1072 | 93.4077 | 46.9612
0.89029 | 93.9469 | 28.5616 | 77.754 | 11.1047 | 93.4119 | 46.9735
0.89106 | 93.996 | 28.5548 | 77.7772 | 11.1005 | 93.4432 | 46.998
0.8905 | 93.9967 | 28.6368 | 77.6954 | 11.1077 | 93.3615 | 46.9983
0.89078 | 93.9963 | 28.6647 | 77.6674 | 11.1041 | 93.3335 | 46.9982
0.8912 | 93.9958 | 28.6399 | 77.692 | 11.0988 | 93.358 | 46.9979
0.89085 | 94.0212 | 28.7111 | 77.6293 | 11.106 | 93.2995 | 47.0106
0.89163 | 94.0203 | 28.5081 | 77.832 | 11.0963 | 93.5021 | 47.0102
0.89177 | 94.0701 | 28.2928 | 78.0639 | 11.1001 | 93.7423 | 47.0351
0.89163 | 94.0703 | 28.5656 | 77.7912 | 11.1019 | 93.4695 | 47.0351
0.89226 | 94.0695 | 28.7007 | 77.6558 | 11.0939 | 93.3341 | 47.0348
0.89233 | 94.0944 | 28.6489 | 77.7159 | 11.0958 | 93.3983 | 47.0472
0.89205 | 94.0948 | 28.6898 | 77.6751 | 11.0993 | 93.3576 | 47.0474
0.89283 | 94.1188 | 28.6575 | 77.7154 | 11.0924 | 93.4019 | 47.0594
0.89247 | 94.1193 | 28.666 | 77.7071 | 11.0968 | 93.3936 | 47.0596
0.89268 | 94.144 | 28.747 | 77.6343 | 11.097 | 93.325 | 47.072
0.89332 | 94.1432 | 28.6795 | 77.7016 | 11.089 | 93.3921 | 47.0716
0.89297 | 94.1437 | 28.666 | 77.7152 | 11.0934 | 93.4058 | 47.0718
0.89325 | 94.1683 | 28.9194 | 77.47 | 11.0927 | 93.1648 | 47.0842
0.89395 | 94.1675 | 28.6305 | 77.7587 | 11.0838 | 93.4532 | 47.0837
0.89353 | 94.168 | 28.648 | 77.7413 | 11.0891 | 93.436 | 47.084
0.89395 | 94.1925 | 28.603 | 77.7945 | 11.0866 | 93.4932 | 47.0962
0.89438 | 94.2169 | 28.6255 | 77.7801 | 11.0841 | 93.483 | 47.1085
0.89388 | 94.2175 | 28.3104 | 78.0954 | 11.0903 | 93.7984 | 47.1088
0.89459 | 94.2667 | 28.4905 | 77.9317 | 11.087 | 93.6428 | 47.1333
0.89459 | 94.2667 | 28.3064 | 78.1158 | 11.087 | 93.8269 | 47.1333
0.89445 | 94.2918 | 28.626 | 77.8046 | 11.0916 | 93.5199 | 47.1459
0.89515 | 94.291 | 28.6791 | 77.7512 | 11.0828 | 93.4664 | 47.1455
0.89515 | 94.316 | 28.5526 | 77.8861 | 11.0856 | 93.6054 | 47.158
0.89494 | 94.3162 | 28.7642 | 77.6745 | 11.0882 | 93.3939 | 47.1581
0.89572 | 94.3403 | 28.861 | 77.5858 | 11.0813 | 93.3091 | 47.1701
0.89558 | 94.3155 | 28.8029 | 76.6356 | 11.0803 | 92.3548 | 47.1577
0.89565 | 94.3154 | 28.7709 | 77.6676 | 11.0794 | 93.3868 | 47.1577
0.89635 | 94.3395 | 28.702 | 77.7445 | 11.0734 | 93.4678 | 47.1698
0.89593 | 94.34 | 28.5481 | 77.8986 | 11.0786 | 93.6219 | 47.17
0.89614 | 94.3648 | 28.6503 | 77.8046 | 11.0788 | 93.5321 | 47.1824
0.89692 | 94.3638 | 28.693 | 77.7616 | 11.0691 | 93.4889 | 47.1819
0.89642 | 94.3894 | 28.8928 | 77.5703 | 11.0781 | 93.3019 | 47.1947
0.89663 | 94.4142 | 28.7236 | 77.7478 | 11.0782 | 93.4835 | 47.2071
0.89727 | 94.4384 | 28.7907 | 77.6888 | 11.0731 | 93.4285 | 47.2192
0.89699 | 94.4387 | 28.6808 | 77.7988 | 11.0766 | 93.5386 | 47.2194
0.89755 | 94.463 | 28.892 | 77.5957 | 11.0723 | 93.3395 | 47.2315
0.8979 | 94.4876 | 28.8051 | 77.6908 | 11.0707 | 93.4387 | 47.2438
0.89748 | 94.4881 | 29.0018 | 77.4942 | 11.076 | 93.2423 | 47.2441
0.89804 | 94.4874 | 28.8911 | 77.6047 | 11.069 | 93.3526 | 47.2437
0.89804 | 94.5374 | 28.775 | 77.7375 | 11.0745 | 93.4937 | 47.2687
0.8979 | 94.5126 | 28.7772 | 77.727 | 11.0735 | 93.4791 | 47.2563
0.89854 | 94.5118 | 28.7011 | 77.8028 | 11.0656 | 93.5548 | 47.2559
0.89854 | 94.5368 | 28.7736 | 77.7387 | 11.0684 | 93.4948 | 47.2684
0.89854 | 94.5368 | 28.8686 | 77.6437 | 11.0684 | 93.3998 | 47.2684
0.89938 | 94.5858 | 28.7507 | 77.7779 | 11.0634 | 93.5422 | 47.2929
0.89924 | 94.586 | 28.7992 | 77.7295 | 11.0652 | 93.4938 | 47.293
0.8991 | 94.5861 | 28.8928 | 77.6359 | 11.0669 | 93.4003 | 47.2931
0.89981 | 94.6353 | 28.7052 | 77.8399 | 11.0637 | 93.6124 | 47.3176
0.89938 | 94.6108 | 28.7664 | 77.7705 | 11.0662 | 93.539 | 47.3054
0.89967 | 94.6354 | 28.856 | 77.6891 | 11.0654 | 93.4617 | 47.3177
0.90051 | 94.6344 | 28.7196 | 77.8252 | 11.0549 | 93.5976 | 47.3172
0.90009 | 94.6349 | 28.7835 | 77.7615 | 11.0602 | 93.534 | 47.3175
0.9003 | 94.6596 | 28.7911 | 77.7621 | 11.0603 | 93.5387 | 47.3298
0.90094 | 94.6589 | 28.7173 | 77.8357 | 11.0525 | 93.6121 | 47.3294
0.90058 | 94.6593 | 28.7614 | 77.7917 | 11.0568 | 93.5683 | 47.3297
0.90094 | 94.6839 | 28.8006 | 77.7607 | 11.0552 | 93.5413 | 47.3419
0.90136 | 94.7084 | 28.8663 | 77.7032 | 11.0528 | 93.4879 | 47.3542
0.90094 | 94.7089 | 29.0198 | 77.5498 | 11.058 | 93.3346 | 47.3544
0.90157 | 94.7581 | 28.9316 | 77.6544 | 11.0557 | 93.4474 | 47.379
0.90207 | 94.7575 | 28.8937 | 77.6921 | 11.0496 | 93.485 | 47.3787
0.90157 | 94.7581 | 28.7866 | 77.7994 | 11.0557 | 93.5924 | 47.379
0.90199 | 94.7826 | 28.6854 | 77.9088 | 11.0532 | 93.7059 | 47.3913
0.90221 | 94.7573 | 28.8177 | 77.7681 | 11.0478 | 93.561 | 47.3787
0.90199 | 94.7576 | 28.7745 | 77.8114 | 11.0504 | 93.6043 | 47.3788
0.90277 | 94.8316 | 28.8474 | 77.7631 | 11.0491 | 93.5684 | 47.4158
0.90277 | 94.8316 | 28.5746 | 78.0359 | 11.0491 | 93.8412 | 47.4158
0.90263 | 94.8318 | 28.5314 | 78.0792 | 11.0509 | 93.8845 | 47.4159
0.90341 | 94.8558 | 28.5373 | 78.0813 | 11.0441 | 93.8906 | 47.4279
0.90341 | 94.8558 | 28.4225 | 78.1961 | 11.0441 | 94.0054 | 47.4279
0.90319 | 94.8561 | 28.3789 | 78.2398 | 11.0467 | 94.0491 | 47.428
0.90383 | 94.8803 | 28.526 | 78.1008 | 11.0416 | 93.9141 | 47.4401
0.90362 | 94.9055 | 28.5067 | 78.1285 | 11.047 | 93.9461 | 47.4528
0.90376 | 94.8804 | 28.4594 | 78.1674 | 11.0425 | 93.9808 | 47.4402
0.90446 | 94.9295 | 28.4959 | 78.1473 | 11.0393 | 93.9689 | 47.4648
0.90425 | 94.9548 | 28.5076 | 78.144 | 11.0447 | 93.9698 | 47.4774
0.90446 | 94.9545 | 28.3248 | 78.3267 | 11.042 | 94.1524 | 47.4772
0.90496 | 94.9789 | 28.292 | 78.3676 | 11.0387 | 94.1974 | 47.4894
0.90475 | 95.0041 | 28.2235 | 78.4445 | 11.0441 | 94.2786 | 47.5021
0.90489 | 95.004 | 28.2609 | 78.4071 | 11.0423 | 94.2411 | 47.502
0.90559 | 95.0281 | 28.4513 | 78.2247 | 11.0364 | 94.0627 | 47.514
0.90517 | 95.0286 | 28.2789 | 78.3973 | 11.0416 | 94.2354 | 47.5143
0.90552 | 95.0782 | 28.332 | 78.3607 | 11.0428 | 94.2071 | 47.5391
0.90601 | 95.0776 | 28.2469 | 78.4456 | 11.0367 | 94.2919 | 47.5388
0.90566 | 95.078 | 28.522 | 78.1707 | 11.0411 | 94.017 | 47.539
0.90616 | 95.1024 | 28.3608 | 78.34 | 11.0377 | 94.1904 | 47.5512
0.90637 | 95.0771 | 28.6138 | 78.0786 | 11.0324 | 93.9248 | 47.5386
0.90609 | 95.1025 | 28.2532 | 78.4476 | 11.0386 | 94.298 | 47.5512
0.90679 | 95.1266 | 28.4301 | 78.2788 | 11.0327 | 94.1332 | 47.5633
0.90721 | 95.1511 | 28.2595 | 78.4575 | 11.0302 | 94.316 | 47.5755
0.90672 | 95.1517 | 28.4896 | 78.2276 | 11.0363 | 94.0862 | 47.5758
0.90736 | 95.1509 | 28.3194 | 78.3976 | 11.0285 | 94.2561 | 47.5755
0.90743 | 95.1758 | 28.2496 | 78.4757 | 11.0304 | 94.3383 | 47.5879
0.90714 | 95.2261 | 28.2213 | 78.5207 | 11.0394 | 94.3918 | 47.6131
0.90799 | 95.2251 | 28.1223 | 78.6194 | 11.029 | 94.4902 | 47.6125
0.90785 | 95.2503 | 28.2343 | 78.5158 | 11.0334 | 94.3908 | 47.6251
0.90778 | 95.2254 | 28.4517 | 78.2901 | 11.0316 | 94.161 | 47.6127
0.90855 | 95.2494 | 28.3329 | 78.4169 | 11.0248 | 94.2918 | 47.6247
0.90855 | 95.2744 | 28.4873 | 78.2708 | 11.0275 | 94.1499 | 47.6372
0.90834 | 95.2996 | 28.59 | 78.1765 | 11.0329 | 94.0598 | 47.6498
0.90905 | 95.2738 | 28.377 | 78.3809 | 11.0215 | 94.2599 | 47.6369
0.9087 | 95.2992 | 28.4454 | 78.321 | 11.0286 | 94.2042 | 47.6496
0.90884 | 95.299 | 28.3491 | 78.4172 | 11.0268 | 94.3004 | 47.6495
0.90961 | 95.3231 | 28.4248 | 78.3496 | 11.0201 | 94.2367 | 47.6615
0.90933 | 95.3234 | 28.4706 | 78.3039 | 11.0235 | 94.1911 | 47.6617
0.90947 | 95.3233 | 28.5026 | 78.2718 | 11.0218 | 94.159 | 47.6616
0.91025 | 95.3723 | 28.4914 | 78.2994 | 11.0178 | 94.1947 | 47.6861
0.90996 | 95.3227 | 28.5859 | 78.1883 | 11.0157 | 94.0754 | 47.6613
0.91018 | 95.3474 | 28.6638 | 78.1187 | 11.0159 | 94.0099 | 47.6737
0.91067 | 95.3968 | 28.5638 | 78.2351 | 11.0153 | 94.1346 | 47.6984
0.91025 | 95.3973 | 28.662 | 78.1371 | 11.0205 | 94.0366 | 47.6986
0.91067 | 95.3968 | 28.5346 | 78.2643 | 11.0153 | 94.1638 | 47.6984
0.91102 | 95.4213 | 28.4301 | 78.377 | 11.0138 | 94.2806 | 47.7107
0.91074 | 95.3967 | 28.554 | 78.2449 | 11.0145 | 94.1443 | 47.6983
0.91109 | 95.4212 | 28.6602 | 78.1469 | 11.0129 | 94.0504 | 47.7106
0.91159 | 95.4206 | 28.3946 | 78.4123 | 11.0069 | 94.3157 | 47.7103
0.91123 | 95.4211 | 28.5805 | 78.2265 | 11.0112 | 94.13 | 47.7105
0.91187 | 95.4453 | 28.4742 | 78.3409 | 11.0062 | 94.2484 | 47.7226
0.91201 | 95.4701 | 28.5863 | 78.2371 | 11.0072 | 94.1488 | 47.7351
0.91173 | 95.4455 | 28.7214 | 78.0938 | 11.0079 | 94.0013 | 47.7227
0.91229 | 95.4698 | 28.6183 | 78.205 | 11.0038 | 94.1166 | 47.7349
0.91236 | 95.4947 | 28.5166 | 78.315 | 11.0056 | 94.2307 | 47.7473
0.91222 | 95.4948 | 28.5836 | 78.248 | 11.0074 | 94.1638 | 47.7474
0.913 | 95.5439 | 28.4306 | 78.4174 | 11.0034 | 94.3413 | 47.7719
0.91293 | 95.5439 | 28.476 | 78.372 | 11.0042 | 94.296 | 47.772
0.91279 | 95.5191 | 28.4639 | 78.3758 | 11.0032 | 94.2957 | 47.7596
0.91356 | 95.5432 | 28.2731 | 78.5746 | 10.9965 | 94.4985 | 47.7716
0.91349 | 95.5683 | 28.2091 | 78.647 | 11.0001 | 94.575 | 47.7841
0.91342 | 95.5434 | 28.2947 | 78.5531 | 10.9982 | 94.477 | 47.7717
0.91406 | 95.5426 | 28.3662 | 78.4813 | 10.9905 | 94.4051 | 47.7713
0.9137 | 95.543 | 28.2019 | 78.6458 | 10.9948 | 94.5696 | 47.7715
0.91391 | 95.5677 | 28.4373 | 78.4186 | 10.9949 | 94.3466 | 47.7839
0.91448 | 95.5671 | 28.3685 | 78.4872 | 10.9881 | 94.415 | 47.7835
0.9142 | 95.5674 | 28.517 | 78.3388 | 10.9915 | 94.2667 | 47.7837
0.91434 | 95.5672 | 28.2299 | 78.6258 | 10.9898 | 94.5537 | 47.7836
0.91504 | 95.5914 | 28.2893 | 78.5745 | 10.984 | 94.5064 | 47.7957
0.91476 | 95.6167 | 28.4517 | 78.4205 | 10.9901 | 94.3566 | 47.8083
0.91504 | 95.5914 | 28.3726 | 78.4912 | 10.984 | 94.4231 | 47.7957
0.91547 | 95.6658 | 28.571 | 78.3176 | 10.987 | 94.2619 | 47.8329
0.91497 | 95.6414 | 28.5107 | 78.3698 | 10.9903 | 94.31 | 47.8207
0.91554 | 95.6407 | 28.4378 | 78.4424 | 10.9834 | 94.3826 | 47.8204
0.91575 | 95.6655 | 28.382 | 78.5065 | 10.9836 | 94.4507 | 47.8327
0.91568 | 95.6655 | 28.3685 | 78.52 | 10.9845 | 94.4643 | 47.8328
0.91638 | 95.6897 | 28.3937 | 78.5029 | 10.9786 | 94.4511 | 47.8448
0.91645 | 95.6646 | 28.5381 | 78.3501 | 10.9751 | 94.2942 | 47.8323
0.9161 | 95.69 | 28.5337 | 78.363 | 10.9821 | 94.3113 | 47.845
0.91667 | 95.7143 | 28.4747 | 78.4301 | 10.9779 | 94.3825 | 47.8572
0.91688 | 95.7141 | 28.621 | 78.2837 | 10.9754 | 94.236 | 47.857
0.91667 | 95.7143 | 28.4656 | 78.4392 | 10.9779 | 94.3916 | 47.8572
0.91737 | 95.7384 | 28.5927 | 78.3201 | 10.9721 | 94.2765 | 47.8692
0.91737 | 95.7634 | 28.5242 | 78.3969 | 10.9749 | 94.3575 | 47.8817
0.91723 | 95.7636 | 28.5845 | 78.3367 | 10.9766 | 94.2973 | 47.8818
0.91794 | 95.7877 | 28.4301 | 78.4991 | 10.9708 | 94.4638 | 47.8939
0.91765 | 95.8131 | 28.7214 | 78.2163 | 10.9769 | 94.1851 | 47.9065
0.91765 | 95.7631 | 28.5877 | 78.3333 | 10.9714 | 94.2938 | 47.8815
0.91836 | 95.8122 | 28.5593 | 78.3781 | 10.9684 | 94.3468 | 47.9061
0.91822 | 95.8124 | 28.3055 | 78.632 | 10.9701 | 94.6007 | 47.9062
0.9185 | 95.812 | 28.5341 | 78.4032 | 10.9667 | 94.3719 | 47.906
0.91899 | 95.8114 | 28.5287 | 78.4084 | 10.9607 | 94.377 | 47.9057
0.91857 | 95.8369 | 28.5445 | 78.4011 | 10.9685 | 94.374 | 47.9185
0.91871 | 95.8118 | 28.4941 | 78.4432 | 10.9641 | 94.4118 | 47.9059
0.9192 | 95.8112 | 28.693 | 78.2441 | 10.9582 | 94.2126 | 47.9056
0.91892 | 95.8115 | 28.7875 | 78.1497 | 10.9616 | 94.1183 | 47.9058
0.91956 | 95.8357 | 28.6462 | 78.299 | 10.9566 | 94.2717 | 47.9179
0.91991 | 95.8853 | 28.6143 | 78.3475 | 10.9578 | 94.3283 | 47.9426
0.9197 | 95.8855 | 28.7169 | 78.2449 | 10.9604 | 94.2259 | 47.9428
0.92005 | 95.8851 | 28.8992 | 78.0625 | 10.9561 | 94.0434 | 47.9426
0.92033 | 95.9097 | 28.7646 | 78.2053 | 10.9554 | 94.1903 | 47.9549
0.91984 | 95.9103 | 28.8744 | 78.0957 | 10.9614 | 94.0808 | 47.9552
0.92033 | 95.9347 | 28.6799 | 78.2983 | 10.9581 | 94.2875 | 47.9674
0.92047 | 95.9346 | 28.6188 | 78.3594 | 10.9564 | 94.3485 | 47.9673
0.92055 | 95.9345 | 28.6723 | 78.3059 | 10.9556 | 94.2949 | 47.9672
0.92125 | 95.9336 | 28.7322 | 78.2457 | 10.9471 | 94.2346 | 47.9668
0.92118 | 95.9337 | 28.861 | 78.1169 | 10.948 | 94.1058 | 47.9668
0.92097 | 95.934 | 29.0234 | 77.9546 | 10.9505 | 93.9436 | 47.967
0.92146 | 95.9583 | 28.671 | 78.3151 | 10.9473 | 94.3082 | 47.9792
0.92139 | 95.9334 | 28.6277 | 78.3501 | 10.9454 | 94.339 | 47.9667
0.92146 | 95.9583 | 28.7457 | 78.2404 | 10.9473 | 94.2335 | 47.9792
0.92217 | 95.9825 | 28.7326 | 78.2616 | 10.9415 | 94.2586 | 47.9912
0.92189 | 95.9828 | 28.567 | 78.4273 | 10.9449 | 94.4244 | 47.9914
0.9221 | 96.0075 | 28.3721 | 78.6304 | 10.9451 | 94.6317 | 48.0038
0.92273 | 96.0068 | 28.2478 | 78.7545 | 10.9375 | 94.7556 | 48.0034
0.92238 | 96.0322 | 28.0984 | 78.9123 | 10.9444 | 94.9177 | 48.0161
0.92252 | 96.057 | 28.1902 | 78.8288 | 10.9454 | 94.8383 | 48.0285
0.92294 | 96.0565 | 28.2191 | 78.7997 | 10.9403 | 94.8091 | 48.0282
0.9228 | 96.0816 | 28.1799 | 78.8473 | 10.9447 | 94.8609 | 48.0408
0.9233 | 96.081 | 28.3082 | 78.7188 | 10.9388 | 94.7323 | 48.0405
0.92379 | 96.0804 | 28.3469 | 78.6799 | 10.9329 | 94.6933 | 48.0402
0.9233 | 96.081 | 28.3491 | 78.6779 | 10.9388 | 94.6914 | 48.0405
0.92351 | 96.0808 | 28.3752 | 78.6517 | 10.9363 | 94.6652 | 48.0404
0.92379 | 96.1054 | 28.2808 | 78.7543 | 10.9356 | 94.7719 | 48.0527
0.92358 | 96.0807 | 28.4711 | 78.5558 | 10.9355 | 94.5692 | 48.0403
0.92428 | 96.0798 | 28.3159 | 78.7107 | 10.927 | 94.724 | 48.0399
0.92435 | 96.1297 | 28.4153 | 78.6279 | 10.9316 | 94.6496 | 48.0649
0.92428 | 96.1048 | 28.4865 | 78.5484 | 10.9297 | 94.5659 | 48.0524
0.92492 | 96.154 | 28.454 | 78.5973 | 10.9275 | 94.623 | 48.077
0.92499 | 96.1539 | 28.2686 | 78.7827 | 10.9267 | 94.8084 | 48.077
0.92471 | 96.1792 | 28.3099 | 78.7498 | 10.9328 | 94.7797 | 48.0896
0.92534 | 96.1785 | 28.3027 | 78.7568 | 10.9252 | 94.7865 | 48.0892
0.92506 | 96.1788 | 28.3199 | 78.7397 | 10.9285 | 94.7695 | 48.0894
0.92534 | 96.2034 | 28.3284 | 78.7394 | 10.9279 | 94.7733 | 48.1017
0.92598 | 96.2027 | 28.4301 | 78.6375 | 10.9203 | 94.6712 | 48.1013
0.92576 | 96.2279 | 28.3752 | 78.7008 | 10.9255 | 94.7388 | 48.114
0.92591 | 96.2277 | 28.3168 | 78.7591 | 10.9238 | 94.7971 | 48.1139
0.9264 | 96.2022 | 28.4427 | 78.6247 | 10.9153 | 94.6584 | 48.1011
0.92591 | 96.2277 | 28.3892 | 78.6867 | 10.9238 | 94.7247 | 48.1139
0.9264 | 96.2022 | 28.48 | 78.5874 | 10.9153 | 94.6211 | 48.1011
0.92689 | 96.2515 | 28.4887 | 78.5951 | 10.9148 | 94.6371 | 48.1258
0.92661 | 96.2519 | 28.4036 | 78.6804 | 10.9181 | 94.7223 | 48.1259
0.9271 | 96.2513 | 28.4468 | 78.637 | 10.9123 | 94.6788 | 48.1256
0.92739 | 96.2509 | 28.6998 | 78.3838 | 10.9089 | 94.4257 | 48.1255
0.92703 | 96.2514 | 28.3762 | 78.7076 | 10.9131 | 94.7495 | 48.1257
0.9276 | 96.2757 | 28.4797 | 78.6122 | 10.9091 | 94.6581 | 48.1378
0.92767 | 96.2756 | 28.54 | 78.5519 | 10.9082 | 94.5978 | 48.1378
0.92767 | 96.3005 | 28.5247 | 78.5755 | 10.9109 | 94.6256 | 48.1503
0.92837 | 96.2997 | 28.4144 | 78.6855 | 10.9025 | 94.7354 | 48.1498
0.92802 | 96.3001 | 28.4752 | 78.6248 | 10.9067 | 94.6749 | 48.1501
0.92816 | 96.3249 | 28.5715 | 78.5368 | 10.9077 | 94.591 | 48.1625
0.9288 | 96.3242 | 28.6764 | 78.4317 | 10.9002 | 94.4857 | 48.1621
0.92852 | 96.3245 | 28.3744 | 78.7338 | 10.9036 | 94.7878 | 48.1622
0.92859 | 96.3244 | 28.3658 | 78.7423 | 10.9027 | 94.7964 | 48.1622
0.92915 | 96.3487 | 28.324 | 78.7922 | 10.8987 | 94.8504 | 48.1744
0.92894 | 96.349 | 28.364 | 78.7523 | 10.9012 | 94.8105 | 48.1745
0.92936 | 96.3734 | 28.5148 | 78.6097 | 10.8989 | 94.6719 | 48.1867
0.92979 | 96.3729 | 28.1461 | 78.9782 | 10.8939 | 95.0404 | 48.1865
0.92936 | 96.3734 | 28.3168 | 78.8077 | 10.8989 | 94.8699 | 48.1867
0.92986 | 96.3978 | 28.2474 | 78.8852 | 10.8957 | 94.9515 | 48.1989
0.93021 | 96.4224 | 28.4914 | 78.6494 | 10.8942 | 94.7198 | 48.2112
0.92986 | 96.4228 | 28.4995 | 78.6414 | 10.8984 | 94.7119 | 48.2114
0.93042 | 96.4221 | 28.2906 | 78.8501 | 10.8917 | 94.9205 | 48.2111
0.93056 | 96.4219 | 28.6431 | 78.4975 | 10.8901 | 94.5679 | 48.211
0.93049 | 96.422 | 28.7714 | 78.3693 | 10.8909 | 94.4396 | 48.211
0.93113 | 96.4462 | 28.6287 | 78.52 | 10.8861 | 94.5944 | 48.2231
0.93113 | 96.4462 | 28.558 | 78.5907 | 10.8861 | 94.6651 | 48.2231
0.93098 | 96.4464 | 28.6124 | 78.5364 | 10.8877 | 94.6108 | 48.2232
0.93162 | 96.4456 | 28.725 | 78.4235 | 10.8802 | 94.4978 | 48.2228
0.93155 | 96.4707 | 28.6458 | 78.5111 | 10.8838 | 94.5895 | 48.2353
0.93155 | 96.4707 | 28.6579 | 78.499 | 10.8838 | 94.5774 | 48.2353
0.93225 | 96.4948 | 28.5836 | 78.5813 | 10.8781 | 94.6638 | 48.2474
0.9319 | 96.4952 | 28.5355 | 78.6296 | 10.8823 | 94.7121 | 48.2476
0.93204 | 96.4951 | 28.5265 | 78.6385 | 10.8806 | 94.721 | 48.2475
0.93261 | 96.5194 | 28.454 | 78.7191 | 10.8766 | 94.8057 | 48.2597
0.93225 | 96.5198 | 28.5863 | 78.587 | 10.8808 | 94.6736 | 48.2599
0.93268 | 96.5443 | 28.427 | 78.7544 | 10.8785 | 94.8451 | 48.2721
0.9331 | 96.5687 | 28.4896 | 78.7 | 10.8762 | 94.7948 | 48.2844
0.93275 | 96.5442 | 28.5396 | 78.6418 | 10.8776 | 94.7325 | 48.2721
0.93324 | 96.5685 | 28.5278 | 78.6617 | 10.8745 | 94.7565 | 48.2843
0.93345 | 96.5433 | 28.4157 | 78.7654 | 10.8693 | 94.856 | 48.2717
0.93317 | 96.5686 | 28.3262 | 78.8633 | 10.8753 | 94.9581 | 48.2843
0.93388 | 96.5678 | 28.485 | 78.7043 | 10.867 | 94.7989 | 48.2839
0.93388 | 96.5678 | 28.5274 | 78.6619 | 10.867 | 94.7565 | 48.2839
0.93366 | 96.568 | 28.4905 | 78.6988 | 10.8695 | 94.7935 | 48.284
0.93444 | 96.5921 | 28.1506 | 79.0468 | 10.8631 | 95.1454 | 48.296
0.93451 | 96.592 | 28.396 | 78.8013 | 10.8622 | 94.9 | 48.296
0.9343 | 96.6172 | 28.3933 | 78.8124 | 10.8674 | 94.9153 | 48.3086
0.93493 | 96.6414 | 28.3847 | 78.8291 | 10.8626 | 94.936 | 48.3207
0.93458 | 96.6419 | 28.4045 | 78.8095 | 10.8667 | 94.9164 | 48.3209
0.93479 | 96.6666 | 28.3392 | 78.883 | 10.8669 | 94.9941 | 48.3333
0.93543 | 96.6658 | 28.4288 | 78.7931 | 10.8595 | 94.9041 | 48.3329
0.93515 | 96.6661 | 28.2542 | 78.9678 | 10.8628 | 95.0789 | 48.3331
0.93557 | 96.6656 | 28.363 | 78.8589 | 10.8578 | 94.9698 | 48.3328
0.93599 | 96.6901 | 28.5818 | 78.6482 | 10.8555 | 94.7632 | 48.345
0.9355 | 96.6907 | 28.5931 | 78.6371 | 10.8613 | 94.7522 | 48.3453
0.93592 | 96.7152 | 28.4041 | 78.8343 | 10.859 | 94.9535 | 48.3576
0.93627 | 96.6897 | 28.3648 | 78.8651 | 10.8522 | 94.9801 | 48.3449
0.93592 | 96.6902 | 28.5764 | 78.6537 | 10.8563 | 94.7687 | 48.3451
0.93656 | 96.7144 | 28.6768 | 78.5613 | 10.8516 | 94.6804 | 48.3572
0.9367 | 96.7392 | 28.6638 | 78.5826 | 10.8526 | 94.7058 | 48.3696
0.93656 | 96.7394 | 28.5386 | 78.7079 | 10.8542 | 94.8311 | 48.3697
0.93726 | 96.7635 | 28.5215 | 78.733 | 10.8486 | 94.8602 | 48.3817
0.93726 | 96.7635 | 28.6224 | 78.6321 | 10.8486 | 94.7593 | 48.3817
0.93705 | 96.7637 | 28.6804 | 78.5742 | 10.8511 | 94.7015 | 48.3819
0.93776 | 96.7879 | 28.6736 | 78.589 | 10.8455 | 94.7203 | 48.3939
0.93768 | 96.7879 | 28.6174 | 78.6452 | 10.8464 | 94.7766 | 48.394
0.93776 | 96.8128 | 28.5256 | 78.7453 | 10.8482 | 94.8808 | 48.4064
0.93839 | 96.837 | 28.5687 | 78.7103 | 10.8434 | 94.8498 | 48.4185
0.93804 | 96.8125 | 28.6224 | 78.6484 | 10.8449 | 94.7838 | 48.4062
0.93818 | 96.8123 | 28.5831 | 78.6877 | 10.8432 | 94.8231 | 48.4062
0.93874 | 96.8116 | 28.6655 | 78.605 | 10.8367 | 94.7403 | 48.4058
0.93839 | 96.8121 | 28.6912 | 78.5795 | 10.8408 | 94.7148 | 48.406
0.93888 | 96.8364 | 28.6012 | 78.6776 | 10.8377 | 94.817 | 48.4182
0.93924 | 96.836 | 28.6012 | 78.6775 | 10.8336 | 94.8168 | 48.418
0.93895 | 96.8363 | 28.387 | 78.8918 | 10.8368 | 95.0312 | 48.4182
0.93952 | 96.8357 | 28.4626 | 78.816 | 10.8303 | 94.9552 | 48.4178
0.93952 | 96.8606 | 28.6867 | 78.6002 | 10.8329 | 94.7436 | 48.4303
0.93938 | 96.8858 | 28.3721 | 78.9232 | 10.8372 | 95.0708 | 48.4429
0.93994 | 96.9101 | 28.454 | 78.8494 | 10.8333 | 95.001 | 48.455
0.93994 | 96.8851 | 28.3707 | 78.9243 | 10.8306 | 95.0718 | 48.4425
0.93994 | 96.9101 | 28.2159 | 79.0875 | 10.8333 | 95.2391 | 48.455
0.94072 | 96.9091 | 28.4738 | 78.8292 | 10.8243 | 94.9808 | 48.4546
0.94065 | 96.9342 | 28.3851 | 78.9263 | 10.8277 | 95.082 | 48.4671
0.94072 | 96.9341 | 28.5836 | 78.7278 | 10.8269 | 94.8834 | 48.467
0.94128 | 96.9334 | 28.6089 | 78.7022 | 10.8204 | 94.8578 | 48.4667
0.94079 | 96.934 | 28.5684 | 78.7429 | 10.8261 | 94.8986 | 48.467
0.94114 | 96.9336 | 28.4937 | 78.8175 | 10.822 | 94.9731 | 48.4668
0.94156 | 96.9331 | 28.4252 | 78.8858 | 10.8171 | 95.0413 | 48.4665
0.94135 | 96.9583 | 28.4684 | 78.851 | 10.8222 | 95.0108 | 48.4792
0.94206 | 96.9574 | 28.4373 | 78.8818 | 10.814 | 95.0414 | 48.4787
0.9422 | 96.9822 | 28.6431 | 78.6843 | 10.815 | 94.848 | 48.4911
0.94192 | 96.9826 | 28.4396 | 78.8879 | 10.8183 | 95.0517 | 48.4913
0.94248 | 97.0069 | 28.4585 | 78.8771 | 10.8144 | 95.0449 | 48.5034
0.94262 | 97.0067 | 28.5976 | 78.738 | 10.8128 | 94.9058 | 48.5034
0.94234 | 97.007 | 28.418 | 78.9177 | 10.816 | 95.0855 | 48.5035
0.94305 | 97.0062 | 28.1988 | 79.1366 | 10.8078 | 95.3043 | 48.5031
0.94276 | 97.0315 | 28.3946 | 78.9492 | 10.8138 | 95.1212 | 48.5158
0.94298 | 97.0063 | 28.3622 | 78.9732 | 10.8087 | 95.1409 | 48.5031
0.94368 | 97.0304 | 28.3689 | 78.9746 | 10.8031 | 95.1463 | 48.5152
0.9434 | 97.0307 | 28.3486 | 78.995 | 10.8064 | 95.1668 | 48.5154
0.94361 | 97.0554 | 28.5404 | 78.8114 | 10.8066 | 94.9873 | 48.5277
0.94403 | 97.03 | 28.526 | 78.8173 | 10.7991 | 94.989 | 48.515
0.94375 | 97.0553 | 28.576 | 78.7758 | 10.805 | 94.9516 | 48.5276
0.94417 | 97.0548 | 28.3437 | 79.0079 | 10.8001 | 95.1837 | 48.5274
0.94467 | 97.1041 | 28.4733 | 78.8947 | 10.7997 | 95.0788 | 48.5521
0.94417 | 97.0797 | 28.5499 | 78.81 | 10.8027 | 94.99 | 48.5399
0.94474 | 97.104 | 28.5652 | 78.8028 | 10.7988 | 94.9868 | 48.552
0.94488 | 97.1288 | 28.6075 | 78.7688 | 10.7998 | 94.9569 | 48.5644
0.9446 | 97.1042 | 28.5692 | 78.7989 | 10.8005 | 94.9829 | 48.5521
0.94537 | 97.1032 | 28.608 | 78.7597 | 10.7915 | 94.9436 | 48.5516
0.94537 | 97.1532 | 28.5139 | 78.8705 | 10.7968 | 95.0627 | 48.5766
0.94544 | 97.1281 | 28.6066 | 78.7694 | 10.7933 | 94.9575 | 48.5641
0.94608 | 97.1274 | 28.5854 | 78.7904 | 10.786 | 94.9783 | 48.5637
0.94594 | 97.1525 | 28.6602 | 78.724 | 10.7903 | 94.9161 | 48.5763
0.94587 | 97.1526 | 28.5557 | 78.8285 | 10.7911 | 95.0206 | 48.5763
0.9465 | 97.1768 | 28.5418 | 78.8505 | 10.7864 | 95.0466 | 48.5884
0.94608 | 97.1523 | 28.5071 | 78.877 | 10.7886 | 95.0691 | 48.5762
0.9465 | 97.1768 | 28.535 | 78.8573 | 10.7864 | 95.0534 | 48.5884
0.94707 | 97.2011 | 28.6345 | 78.7659 | 10.7825 | 94.966 | 48.6005
0.94671 | 97.2265 | 28.666 | 78.7428 | 10.7892 | 94.9472 | 48.6132
0.94728 | 97.2258 | 28.8843 | 78.5243 | 10.7827 | 94.7286 | 48.6129
0.94756 | 97.2254 | 28.757 | 78.6515 | 10.7795 | 94.8557 | 48.6127
0.947 | 97.2511 | 28.7426 | 78.6744 | 10.7886 | 94.883 | 48.6256
0.94763 | 97.2254 | 28.8389 | 78.5696 | 10.7787 | 94.7738 | 48.6127
0.94763 | 97.2503 | 28.5381 | 78.8787 | 10.7813 | 95.0871 | 48.6252
0.9477 | 97.2253 | 28.4482 | 78.9602 | 10.7779 | 95.1644 | 48.6126
0.94834 | 97.2744 | 28.4819 | 78.9429 | 10.7758 | 95.1553 | 48.6372
0.94841 | 97.2494 | 28.5135 | 78.903 | 10.7724 | 95.1112 | 48.6247
0.94819 | 97.2496 | 28.535 | 78.8815 | 10.7748 | 95.0898 | 48.6248
0.9489 | 97.2738 | 28.5814 | 78.8432 | 10.7694 | 95.0555 | 48.6369
0.94869 | 97.274 | 28.4027 | 79.022 | 10.7718 | 95.2343 | 48.637
0.94876 | 97.2739 | 28.2736 | 79.151 | 10.771 | 95.3634 | 48.637
0.94946 | 97.298 | 28.3099 | 79.1228 | 10.7655 | 95.3391 | 48.649
0.94904 | 97.2986 | 28.5112 | 78.9217 | 10.7704 | 95.1381 | 48.6493
0.94939 | 97.2981 | 28.382 | 79.0507 | 10.7663 | 95.2671 | 48.6491
0.94996 | 97.3224 | 28.3495 | 79.0913 | 10.7625 | 95.3117 | 48.6612
0.94953 | 97.3229 | 28.377 | 79.064 | 10.7673 | 95.2845 | 48.6615
0.94982 | 97.3476 | 28.4982 | 78.951 | 10.7667 | 95.1756 | 48.6738
0.95031 | 97.3719 | 28.5103 | 78.947 | 10.7637 | 95.1757 | 48.686
0.95003 | 97.3473 | 28.5931 | 78.856 | 10.7643 | 95.0805 | 48.6736
0.95073 | 97.3714 | 28.6264 | 78.8307 | 10.7589 | 95.0593 | 48.6857
0.95102 | 97.3711 | 28.3486 | 79.1084 | 10.7556 | 95.3369 | 48.6855
0.95052 | 97.3717 | 28.4728 | 78.9844 | 10.7613 | 95.213 | 48.6858
0.95109 | 97.371 | 28.5396 | 78.9174 | 10.7548 | 95.1459 | 48.6855
0.95109 | 97.371 | 28.2812 | 79.1758 | 10.7548 | 95.4043 | 48.6855
0.95095 | 97.3711 | 28.4162 | 79.0408 | 10.7564 | 95.2694 | 48.6856
0.95172 | 97.3952 | 28.4634 | 79.0017 | 10.7502 | 95.2342 | 48.6976
0.95158 | 97.3953 | 28.2906 | 79.1745 | 10.7518 | 95.4071 | 48.6977
0.95179 | 97.4201 | 28.4274 | 79.046 | 10.752 | 95.2826 | 48.71
0.95243 | 97.4443 | 28.4211 | 79.0603 | 10.7474 | 95.301 | 48.7221
0.95214 | 97.4446 | 28.5197 | 78.9618 | 10.7506 | 95.2026 | 48.7223
0.95222 | 97.4445 | 28.6255 | 78.856 | 10.7498 | 95.0968 | 48.7223
0.95278 | 97.4688 | 28.5553 | 78.9343 | 10.746 | 95.1791 | 48.7344
0.95229 | 97.4694 | 28.2834 | 79.2064 | 10.7516 | 95.4513 | 48.7347
0.95278 | 97.4688 | 28.5063 | 78.9833 | 10.746 | 95.2281 | 48.7344
0.9532 | 97.5182 | 28.6147 | 78.8914 | 10.7464 | 95.1444 | 48.7591
0.95292 | 97.4936 | 28.5094 | 78.9885 | 10.747 | 95.2374 | 48.7468
0.95363 | 97.4678 | 28.3248 | 79.1645 | 10.7363 | 95.4091 | 48.7339
0.95377 | 97.4926 | 28.374 | 79.1235 | 10.7374 | 95.3723 | 48.7463
0.95334 | 97.4931 | 28.3906 | 79.1071 | 10.7422 | 95.3559 | 48.7465
0.95405 | 97.5172 | 28.6453 | 78.8604 | 10.7368 | 95.1133 | 48.7586
0.95412 | 97.5171 | 28.3667 | 79.139 | 10.736 | 95.3919 | 48.7586
0.95391 | 97.5174 | 28.5013 | 79.0045 | 10.7384 | 95.2574 | 48.7587
0.95468 | 97.5414 | 28.3896 | 79.1242 | 10.7322 | 95.3811 | 48.7707
0.95447 | 97.5666 | 28.6179 | 78.9043 | 10.7372 | 95.1654 | 48.7833
0.95447 | 97.5666 | 28.5692 | 78.953 | 10.7372 | 95.2141 | 48.7833
0.95525 | 97.5906 | 28.5562 | 78.974 | 10.731 | 95.2391 | 48.7953
0.95482 | 97.5912 | 28.5418 | 78.9886 | 10.7358 | 95.2538 | 48.7956
0.95518 | 97.5907 | 28.6516 | 78.8786 | 10.7318 | 95.1438 | 48.7954
0.95574 | 97.615 | 28.5404 | 78.9979 | 10.728 | 95.2671 | 48.8075
0.95532 | 97.6155 | 28.5612 | 78.9773 | 10.7328 | 95.2466 | 48.8078
0.95588 | 97.6148 | 28.7061 | 78.8322 | 10.7264 | 95.1013 | 48.8074
0.95631 | 97.6393 | 28.9005 | 78.6459 | 10.7242 | 94.9191 | 48.8196
0.95581 | 97.6399 | 28.6984 | 78.8482 | 10.7298 | 95.1215 | 48.8199
0.95631 | 97.6143 | 28.6575 | 78.8806 | 10.7216 | 95.1497 | 48.8072
0.95659 | 97.614 | 28.7304 | 78.8076 | 10.7184 | 95.0766 | 48.807
0.95631 | 97.6393 | 28.7686 | 78.7778 | 10.7242 | 95.051 | 48.8196
0.95715 | 97.6632 | 28.8645 | 78.6899 | 10.7172 | 94.9671 | 48.8316
0.95722 | 97.6881 | 28.7435 | 78.8192 | 10.719 | 95.1006 | 48.8441
0.95694 | 97.6884 | 28.7938 | 78.769 | 10.7222 | 95.0504 | 48.8442
0.95758 | 97.7126 | 28.7011 | 78.8698 | 10.7176 | 95.1552 | 48.8563
0.95722 | 97.7131 | 28.5161 | 79.0549 | 10.7216 | 95.3404 | 48.8565
0.95736 | 97.7129 | 28.6827 | 78.8883 | 10.72 | 95.1738 | 48.8565
0.95814 | 97.7619 | 28.585 | 79.0023 | 10.7165 | 95.2959 | 48.8809
0.95786 | 97.7622 | 28.3834 | 79.204 | 10.7196 | 95.4977 | 48.8811
0.95828 | 97.7367 | 28.5148 | 79.0641 | 10.7123 | 95.3536 | 48.8684
0.95877 | 97.7361 | 28.3757 | 79.203 | 10.7067 | 95.4924 | 48.8681
0.95835 | 97.7616 | 28.4009 | 79.1863 | 10.7141 | 95.4799 | 48.8808
0.9587 | 97.7612 | 28.3847 | 79.2024 | 10.7101 | 95.4959 | 48.8806
0.95913 | 97.7857 | 28.3824 | 79.2128 | 10.7079 | 95.5104 | 48.8928
0.95863 | 97.8112 | 28.4792 | 79.1245 | 10.7161 | 95.4264 | 48.9056
0.95927 | 97.8104 | 28.3379 | 79.2656 | 10.7089 | 95.5673 | 48.9052
0.95948 | 97.8352 | 28.5472 | 79.0645 | 10.7091 | 95.3704 | 48.9176
0.95927 | 97.8354 | 28.4441 | 79.1677 | 10.7115 | 95.4736 | 48.9177
0.96011 | 97.8594 | 28.5009 | 79.1189 | 10.7046 | 95.4288 | 48.9297
0.96011 | 97.8094 | 28.3748 | 79.2283 | 10.6994 | 95.5299 | 48.9047
0.9599 | 97.8346 | 28.3824 | 79.2291 | 10.7043 | 95.5349 | 48.9173
0.96061 | 97.8587 | 28.5341 | 79.0855 | 10.699 | 95.3953 | 48.9294
0.96019 | 97.8593 | 28.3721 | 79.2477 | 10.7038 | 95.5575 | 48.9296
0.96054 | 97.8838 | 28.3212 | 79.3067 | 10.7024 | 95.6207 | 48.9419
0.96124 | 97.8829 | 28.364 | 79.2636 | 10.6944 | 95.5775 | 48.9415
0.96082 | 97.8835 | 28.3437 | 79.2841 | 10.6992 | 95.598 | 48.9417
0.96103 | 97.8832 | 28.4482 | 79.1795 | 10.6968 | 95.4934 | 48.9416
0.96167 | 97.9074 | 28.3374 | 79.2984 | 10.6923 | 95.6163 | 48.9537
0.96131 | 97.9078 | 28.2307 | 79.4052 | 10.6963 | 95.7232 | 48.9539
0.96174 | 97.8823 | 28.1696 | 79.4578 | 10.6889 | 95.7716 | 48.9412
0.9623 | 97.9066 | 28.3185 | 79.317 | 10.6851 | 95.6348 | 48.9533
0.96181 | 97.9322 | 28.1317 | 79.5124 | 10.6933 | 95.8344 | 48.9661
0.96244 | 97.9564 | 28.0809 | 79.5712 | 10.6888 | 95.8973 | 48.9782
0.96258 | 97.9562 | 28.2393 | 79.4128 | 10.6872 | 95.7388 | 48.9781
0.9623 | 97.9815 | 28.3298 | 79.3307 | 10.6929 | 95.661 | 48.9908
0.96308 | 97.9806 | 28.3046 | 79.3556 | 10.6842 | 95.6857 | 48.9903
0.96301 | 97.9807 | 28.3541 | 79.3061 | 10.685 | 95.6362 | 48.9903
0.96301 | 97.9807 | 28.4919 | 79.1683 | 10.685 | 95.4984 | 48.9903
0.96371 | 97.9798 | 28.2204 | 79.4395 | 10.6771 | 95.7695 | 48.9899
0.96364 | 97.9799 | 28.1902 | 79.4698 | 10.6779 | 95.7997 | 48.9899
0.9635 | 98.005 | 28.2155 | 79.4528 | 10.6821 | 95.787 | 49.0025
0.96414 | 97.9793 | 28.2915 | 79.3683 | 10.6724 | 95.6981 | 48.9896
0.96378 | 97.9797 | 28.2595 | 79.4004 | 10.6763 | 95.7303 | 48.9898
0.96399 | 98.0294 | 28.2411 | 79.4354 | 10.6791 | 95.7736 | 49.0147
0.9647 | 98.0285 | 28.1947 | 79.4815 | 10.6712 | 95.8196 | 49.0143
0.96435 | 98.0289 | 28.1938 | 79.4825 | 10.6752 | 95.8207 | 49.0145
0.96484 | 98.0034 | 28.2235 | 79.4443 | 10.6671 | 95.7782 | 49.0017
0.96526 | 98.0528 | 28.1097 | 79.5746 | 10.6675 | 95.9167 | 49.0264
0.9647 | 98.0535 | 28.0826 | 79.6019 | 10.6738 | 95.9441 | 49.0267
0.96519 | 98.0778 | 28.2105 | 79.4821 | 10.6709 | 95.8284 | 49.0389
0.9654 | 98.0776 | 28.328 | 79.3645 | 10.6685 | 95.7108 | 49.0388
0.96526 | 98.0528 | 28.1268 | 79.5575 | 10.6675 | 95.8996 | 49.0264
0.96597 | 98.0769 | 28.188 | 79.5043 | 10.6622 | 95.8504 | 49.0384
0.96604 | 98.1018 | 28.2527 | 79.4479 | 10.664 | 95.7982 | 49.0509
0.96583 | 98.102 | 28.1898 | 79.5109 | 10.6664 | 95.8612 | 49.051
0.9666 | 98.126 | 28.1348 | 79.5739 | 10.6603 | 95.9282 | 49.063
0.96653 | 98.1261 | 28.4104 | 80.2983 | 10.6611 | 96.6527 | 49.0631
0.96632 | 98.1264 | 28.3495 | 79.3593 | 10.6634 | 95.7137 | 49.0632
0.96703 | 98.1505 | 28.206 | 79.5108 | 10.6582 | 95.8692 | 49.0752
0.96667 | 98.1509 | 28.2393 | 79.4777 | 10.6621 | 95.8362 | 49.0755
0.96696 | 98.1506 | 28.4221 | 79.2948 | 10.6589 | 95.6532 | 49.0753
0.96773 | 98.1746 | 28.5472 | 79.1777 | 10.6529 | 95.5401 | 49.0873
0.96731 | 98.1751 | 28.5049 | 79.2201 | 10.6576 | 95.5827 | 49.0876
0.96752 | 98.1749 | 28.4778 | 79.2472 | 10.6552 | 95.6096 | 49.0874
0.96809 | 98.2241 | 28.5359 | 79.2055 | 10.6541 | 95.5761 | 49.112
0.96759 | 98.2247 | 28.4725 | 79.2691 | 10.6596 | 95.6399 | 49.1124
0.96823 | 98.2489 | 28.5453 | 79.2043 | 10.6551 | 95.5791 | 49.1244
0.96879 | 98.2482 | 28.5513 | 79.1981 | 10.6488 | 95.5728 | 49.1241
0.96823 | 98.2489 | 28.7214 | 79.0282 | 10.6551 | 95.403 | 49.1244
0.96872 | 98.2483 | 28.3041 | 79.4453 | 10.6496 | 95.82 | 49.1241
0.969 | 98.2479 | 28.35 | 79.3993 | 10.6465 | 95.774 | 49.124
0.96865 | 98.2733 | 28.3541 | 79.4037 | 10.653 | 95.7826 | 49.1367
0.96943 | 98.2724 | 28.3698 | 79.3877 | 10.6444 | 95.7664 | 49.1362
0.9695 | 98.2473 | 28.3082 | 79.4409 | 10.641 | 95.8155 | 49.1237
0.96928 | 98.2726 | 28.3168 | 79.4407 | 10.6459 | 95.8195 | 49.1363
0.97006 | 98.2966 | 28.3942 | 79.3713 | 10.6399 | 95.7541 | 49.1483
0.96985 | 98.2968 | 28.4306 | 79.335 | 10.6422 | 95.7178 | 49.1484
0.96978 | 98.2969 | 28.5918 | 79.1738 | 10.643 | 95.5567 | 49.1485
0.97055 | 98.296 | 28.3829 | 79.3824 | 10.6344 | 95.7651 | 49.148
0.97027 | 98.3213 | 28.5094 | 79.2644 | 10.6401 | 95.6512 | 49.1606
0.97048 | 98.321 | 28.3676 | 79.4061 | 10.6378 | 95.7929 | 49.1605
0.97112 | 98.3452 | 28.3145 | 79.4672 | 10.6333 | 95.8581 | 49.1726
0.97055 | 98.3459 | 28.3766 | 79.4054 | 10.6396 | 95.7963 | 49.1729
0.97091 | 98.3704 | 28.2866 | 79.5035 | 10.6382 | 95.8986 | 49.1852
0.97147 | 98.3448 | 28.5422 | 79.2394 | 10.6294 | 95.6302 | 49.1724
0.97105 | 98.3203 | 28.5472 | 79.2262 | 10.6315 | 95.613 | 49.1602
0.97161 | 98.3446 | 28.4747 | 79.3068 | 10.6278 | 95.6976 | 49.1723
0.97196 | 98.3442 | 28.3789 | 79.4025 | 10.6239 | 95.7932 | 49.1721
0.97154 | 98.3447 | 28.6134 | 79.1682 | 10.6286 | 95.5589 | 49.1723
0.97225 | 98.3688 | 28.4396 | 79.35 | 10.6234 | 95.7448 | 49.1844
0.97253 | 98.3684 | 28.3671 | 79.4224 | 10.6203 | 95.8171 | 49.1842
0.97211 | 98.3939 | 28.4585 | 79.3395 | 10.6275 | 95.7385 | 49.197
0.97267 | 98.4182 | 28.1934 | 79.6127 | 10.6238 | 96.0157 | 49.2091
0.97267 | 98.4182 | 28.1601 | 79.646 | 10.6238 | 96.049 | 49.2091
0.97253 | 98.4184 | 28.1218 | 79.6843 | 10.6254 | 96.0874 | 49.2092
0.97338 | 98.4423 | 28.2172 | 79.5969 | 10.6186 | 96.0039 | 49.2211
0.97323 | 98.4425 | 28.1155 | 79.6987 | 10.6202 | 96.1057 | 49.2212
0.9733 | 98.4424 | 28.0151 | 79.799 | 10.6194 | 96.2061 | 49.2212
0.97401 | 98.4665 | 27.6433 | 80.1789 | 10.6142 | 96.5899 | 49.2332
0.97345 | 98.4422 | 27.8931 | 79.921 | 10.6178 | 96.328 | 49.2211
0.97373 | 98.4668 | 28.0255 | 79.7968 | 10.6173 | 96.2079 | 49.2334
0.97429 | 98.4661 | 28.0732 | 79.7488 | 10.6111 | 96.1599 | 49.2331
0.97394 | 98.4915 | 27.8806 | 79.9499 | 10.6175 | 96.3652 | 49.2458
0.9745 | 98.5158 | 27.9999 | 79.8387 | 10.6139 | 96.258 | 49.2579
0.975 | 98.5152 | 27.7158 | 80.1226 | 10.6084 | 96.5418 | 49.2576
0.97443 | 98.4909 | 27.733 | 80.0973 | 10.6121 | 96.5125 | 49.2455
0.975 | 98.5401 | 27.7721 | 80.0746 | 10.611 | 96.498 | 49.2701
0.97514 | 98.54 | 27.9021 | 79.9446 | 10.6094 | 96.3679 | 49.27
0.97486 | 98.5403 | 28.2209 | 79.6259 | 10.6125 | 96.0493 | 49.2702
0.97549 | 98.5645 | 28.0511 | 79.8037 | 10.6081 | 96.2312 | 49.2823
0.97563 | 98.5893 | 28.0786 | 79.7845 | 10.6091 | 96.2161 | 49.2947
0.97542 | 98.5896 | 28.0854 | 79.7778 | 10.6114 | 96.2094 | 49.2948
0.97627 | 98.5885 | 28.2902 | 79.5726 | 10.6021 | 96.0041 | 49.2943
0.97613 | 98.6137 | 28.1619 | 79.7093 | 10.6063 | 96.1449 | 49.3068
0.97599 | 98.6138 | 28.1083 | 79.763 | 10.6078 | 96.1986 | 49.3069
0.97662 | 98.5881 | 28.0489 | 79.8138 | 10.5983 | 96.2451 | 49.294
0.97634 | 98.6134 | 28.0061 | 79.865 | 10.6039 | 96.3006 | 49.3067
0.97648 | 98.6132 | 28.0598 | 79.8113 | 10.6024 | 96.2468 | 49.3066
0.97725 | 98.6372 | 27.8954 | 79.9837 | 10.5964 | 96.4232 | 49.3186
0.9769 | 98.6377 | 27.9229 | 79.9563 | 10.6003 | 96.3959 | 49.3188
0.97718 | 98.6373 | 27.8716 | 80.0075 | 10.5972 | 96.4471 | 49.3187
0.97768 | 98.6617 | 27.6438 | 80.2434 | 10.5943 | 96.687 | 49.3308
0.97718 | 98.6623 | 27.8094 | 80.078 | 10.5997 | 96.5217 | 49.3311
0.97761 | 98.6867 | 27.7744 | 80.1212 | 10.5977 | 96.569 | 49.3434
0.97803 | 98.6862 | 27.6627 | 80.2327 | 10.593 | 96.6804 | 49.3431
0.97768 | 98.6866 | 27.7581 | 80.1374 | 10.5969 | 96.5852 | 49.3433
0.97838 | 98.6858 | 27.7721 | 80.1232 | 10.5892 | 96.5708 | 49.3429
0.97859 | 98.7105 | 27.9431 | 79.9604 | 10.5894 | 96.4121 | 49.3552
0.97817 | 98.686 | 28.0705 | 79.8248 | 10.5915 | 96.2725 | 49.343
0.97888 | 98.7351 | 27.8481 | 80.0636 | 10.5888 | 96.5194 | 49.3675
0.97909 | 98.7099 | 27.7775 | 80.1258 | 10.584 | 96.5774 | 49.3549
0.97867 | 98.7104 | 27.6793 | 80.2242 | 10.5886 | 96.6759 | 49.3552
0.97937 | 98.7345 | 27.5124 | 80.3991 | 10.5834 | 96.8548 | 49.3672
0.97923 | 98.7097 | 27.5646 | 80.3386 | 10.5824 | 96.7902 | 49.3548
0.97923 | 98.7346 | 27.5335 | 80.378 | 10.585 | 96.8338 | 49.3673
0.98001 | 98.7587 | 27.5065 | 80.4131 | 10.5791 | 96.8728 | 49.3793
0.97986 | 98.7838 | 27.5497 | 80.3782 | 10.5831 | 96.8422 | 49.3919
0.97979 | 98.7589 | 27.5159 | 80.4037 | 10.5814 | 96.8636 | 49.3795
0.9805 | 98.808 | 27.6451 | 80.2909 | 10.5788 | 96.7589 | 49.404
0.98001 | 98.7836 | 27.5173 | 80.4106 | 10.5816 | 96.8745 | 49.3918
0.98036 | 98.7832 | 27.4719 | 80.4558 | 10.5778 | 96.9197 | 49.3916
0.98099 | 98.8074 | 27.7568 | 80.179 | 10.5734 | 96.6469 | 49.4037
0.98057 | 98.8079 | 27.6641 | 80.2719 | 10.578 | 96.7398 | 49.4039
0.98106 | 98.8073 | 27.6766 | 80.2592 | 10.5726 | 96.727 | 49.4036
0.98149 | 98.8068 | 27.6204 | 80.3152 | 10.568 | 96.783 | 49.4034
0.98092 | 98.8324 | 27.6946 | 80.2495 | 10.5767 | 96.7216 | 49.4162
0.98149 | 98.8317 | 27.5911 | 80.3528 | 10.5705 | 96.8248 | 49.4159
0.98177 | 98.8563 | 27.5632 | 80.3889 | 10.57 | 96.865 | 49.4282
0.98149 | 98.8817 | 27.565 | 80.3956 | 10.5756 | 96.8758 | 49.4408
0.98205 | 98.9059 | 27.6415 | 80.3271 | 10.572 | 96.8115 | 49.453
0.98226 | 98.8807 | 27.6789 | 80.2813 | 10.5672 | 96.7614 | 49.4403
0.98198 | 98.931 | 27.5799 | 80.3971 | 10.5753 | 96.8856 | 49.4655
0.98276 | 98.93 | 27.6271 | 80.3496 | 10.5669 | 96.8379 | 49.465
0.9829 | 98.9298 | 27.601 | 80.3756 | 10.5654 | 96.8639 | 49.4649
0.98262 | 98.9551 | 27.6699 | 80.3151 | 10.571 | 96.8077 | 49.4776
0.98339 | 98.9542 | 27.8112 | 80.1735 | 10.5625 | 96.6659 | 49.4771
0.98311 | 98.9545 | 27.8909 | 80.0939 | 10.5656 | 96.5864 | 49.4773
0.98304 | 98.9546 | 27.9927 | 79.9922 | 10.5664 | 96.4846 | 49.4773
0.98388 | 98.9536 | 27.9679 | 80.0166 | 10.5572 | 96.5089 | 49.4768
0.9836 | 98.9789 | 27.9881 | 81.0049 | 10.5628 | 97.5013 | 49.4894
0.98374 | 98.9787 | 27.8661 | 80.1268 | 10.5612 | 96.6233 | 49.4894
0.98445 | 99.0028 | 27.827 | 80.1739 | 10.5561 | 96.6744 | 49.5014
0.98396 | 99.0034 | 27.7523 | 80.2488 | 10.5615 | 96.7494 | 49.5017
0.98424 | 99.0031 | 27.913 | 80.088 | 10.5584 | 96.5885 | 49.5015
0.98487 | 99.0272 | 27.8378 | 80.1713 | 10.5541 | 96.6758 | 49.5136
0.98438 | 99.0029 | 27.8922 | 80.1088 | 10.5569 | 96.6092 | 49.5014
0.98487 | 99.0522 | 27.7982 | 80.2192 | 10.5566 | 96.7279 | 49.5261
0.98537 | 99.0516 | 27.7185 | 80.2987 | 10.5512 | 96.8073 | 49.5258
0.98487 | 99.0772 | 27.6946 | 80.3311 | 10.5591 | 96.844 | 49.5386
0.98551 | 99.0764 | 27.7963 | 80.2292 | 10.5522 | 96.7419 | 49.5382
0.98572 | 99.1011 | 27.66 | 80.3737 | 10.5525 | 96.8905 | 49.5505
0.98537 | 99.0766 | 27.7122 | 80.3133 | 10.5538 | 96.8261 | 49.5383
0.98614 | 99.0756 | 27.8072 | 80.218 | 10.5454 | 96.7306 | 49.5378
0.98614 | 99.1006 | 27.7464 | 80.2871 | 10.5479 | 96.8039 | 49.5503
0.98586 | 99.1009 | 27.7793 | 80.2543 | 10.551 | 96.7712 | 49.5505
0.98664 | 99.1249 | 27.5641 | 80.4775 | 10.5451 | 96.9984 | 49.5625
0.98642 | 99.1252 | 27.6807 | 80.361 | 10.5474 | 96.8819 | 49.5626
0.98642 | 99.1501 | 27.5538 | 80.4962 | 10.5499 | 97.0213 | 49.5751
0.9872 | 99.1741 | 27.5047 | 80.5533 | 10.5441 | 97.0824 | 49.5871
0.98692 | 99.1495 | 27.452 | 80.5978 | 10.5446 | 97.1228 | 49.5748
0.98706 | 99.1743 | 27.6321 | 80.426 | 10.5456 | 96.9551 | 49.5872
0.98769 | 99.1735 | 27.877 | 80.1808 | 10.5387 | 96.7098 | 49.5868
0.9872 | 99.1991 | 27.6235 | 80.4429 | 10.5466 | 96.9761 | 49.5996
0.98755 | 99.1987 | 27.719 | 80.3472 | 10.5428 | 96.8803 | 49.5993
0.98812 | 99.198 | 27.7455 | 80.3205 | 10.5367 | 96.8535 | 49.599
0.98776 | 99.2234 | 27.7415 | 80.333 | 10.543 | 96.8702 | 49.6117
0.98833 | 99.1977 | 27.7788 | 80.2871 | 10.5344 | 96.8201 | 49.5989
0.98868 | 99.2222 | 27.7064 | 80.3677 | 10.5331 | 96.9047 | 49.6111
0.98826 | 99.2228 | 27.827 | 80.2473 | 10.5377 | 96.7844 | 49.6114
0.98875 | 99.2471 | 27.7501 | 80.3323 | 10.5349 | 96.8735 | 49.6236
0.98918 | 99.2715 | 27.7577 | 80.3328 | 10.5328 | 96.8781 | 49.6358
0.98868 | 99.2472 | 27.6834 | 80.399 | 10.5356 | 96.9402 | 49.6236
0.98932 | 99.2464 | 27.7595 | 80.3226 | 10.5288 | 96.8637 | 49.6232
0.98946 | 99.2712 | 27.7221 | 80.3683 | 10.5298 | 96.9135 | 49.6356
0.98925 | 99.2465 | 27.606 | 80.4762 | 10.5296 | 97.0172 | 49.6232
0.99002 | 99.2955 | 27.7482 | 80.3503 | 10.5263 | 96.8995 | 49.6477
0.99002 | 99.3204 | 27.7298 | 80.377 | 10.5288 | 96.9304 | 49.6602
0.98974 | 99.2708 | 27.9463 | 80.144 | 10.5268 | 96.6891 | 49.6354
0.99059 | 99.3197 | 27.921 | 80.1856 | 10.5227 | 96.7389 | 49.6599
0.99023 | 99.3202 | 27.7694 | 80.3373 | 10.5265 | 96.8907 | 49.6601
0.9903 | 99.3201 | 27.8234 | 80.2833 | 10.5257 | 96.8366 | 49.66
0.99115 | 99.344 | 27.8491 | 80.2656 | 10.5192 | 96.8229 | 49.672
0.99073 | 99.3445 | 27.6132 | 80.5016 | 10.5237 | 97.0591 | 49.6723
0.99094 | 99.3442 | 27.4476 | 80.6671 | 10.5214 | 97.2245 | 49.6721
0.99157 | 99.3684 | 27.4921 | 80.6307 | 10.5171 | 97.1921 | 49.6842
0.99101 | 99.3691 | 27.7442 | 80.3788 | 10.5232 | 96.9404 | 49.6846
0.9915 | 99.3685 | 27.696 | 80.4268 | 10.5179 | 96.9883 | 49.6843
0.99193 | 99.3929 | 27.8702 | 80.2608 | 10.5159 | 96.8263 | 49.6965
0.99157 | 99.3934 | 27.8909 | 80.2402 | 10.5197 | 96.8058 | 49.6967
0.99214 | 99.4426 | 27.8013 | 80.3462 | 10.5186 | 96.92 | 49.7213
0.99249 | 99.4422 | 27.8464 | 80.301 | 10.5149 | 96.8747 | 49.7211
0.992 | 99.4677 | 27.7311 | 80.4248 | 10.5227 | 97.0028 | 49.7339
0.9927 | 99.4669 | 27.8797 | 80.2759 | 10.5151 | 96.8537 | 49.7334
0.9927 | 99.5168 | 27.9202 | 80.2521 | 10.5201 | 96.8382 | 49.7584
0.99256 | 99.492 | 27.7365 | 80.4275 | 10.5191 | 97.0095 | 49.746
0.99348 | 99.5158 | 27.6834 | 80.4885 | 10.5118 | 97.0745 | 49.7579
0.99334 | 99.516 | 27.5943 | 80.5777 | 10.5133 | 97.1637 | 49.758
0.99313 | 99.4913 | 27.5556 | 80.6082 | 10.5131 | 97.19 | 49.7456
0.99383 | 99.5154 | 27.556 | 80.6158 | 10.508 | 97.2017 | 49.7577
0.99376 | 99.5155 | 27.6699 | 80.5019 | 10.5088 | 97.0878 | 49.7577
0.99362 | 99.5156 | 27.7932 | 80.3787 | 10.5103 | 96.9646 | 49.7578
0.99439 | 99.5396 | 27.6362 | 80.5437 | 10.5045 | 97.1336 | 49.7698
0.99404 | 99.5401 | 27.7747 | 80.4053 | 10.5083 | 96.9953 | 49.77
0.99418 | 99.5649 | 27.8225 | 80.3658 | 10.5093 | 96.9599 | 49.7824
0.99496 | 99.5639 | 27.6403 | 80.5477 | 10.501 | 97.1417 | 49.782
0.99461 | 99.5643 | 27.6303 | 80.5578 | 10.5048 | 97.1519 | 49.7822
0.99489 | 99.564 | 27.8891 | 80.2989 | 10.5018 | 96.8929 | 49.782
0.99531 | 99.6134 | 27.976 | 80.2285 | 10.5023 | 96.8307 | 49.8067
0.99482 | 99.589 | 27.9112 | 80.2851 | 10.505 | 96.8833 | 49.7945
0.99545 | 99.6382 | 27.8994 | 80.3133 | 10.5033 | 96.9197 | 49.8191
0.99573 | 99.6129 | 27.7316 | 80.4727 | 10.4977 | 97.0748 | 49.8064
0.99538 | 99.6133 | 27.7788 | 80.4256 | 10.5015 | 97.0278 | 49.8066
0.99609 | 99.6374 | 27.8135 | 80.399 | 10.4965 | 97.0052 | 49.8187
0.99623 | 99.6372 | 27.6433 | 80.5691 | 10.495 | 97.1753 | 49.8186
0.99588 | 99.6376 | 27.7816 | 80.4309 | 10.4987 | 97.0372 | 49.8188
0.99651 | 99.6618 | 27.8176 | 80.403 | 10.4945 | 97.0133 | 49.8309
0.99637 | 99.687 | 27.8153 | 80.4137 | 10.4985 | 97.0282 | 49.8435
0.99644 | 99.6869 | 28.0259 | 80.2031 | 10.4977 | 96.8175 | 49.8434
0.99729 | 99.7108 | 27.9436 | 80.2933 | 10.4912 | 96.9118 | 49.8554
0.997 | 99.7361 | 27.993 | 80.2524 | 10.4967 | 96.875 | 49.868
0.99707 | 99.736 | 27.9553 | 80.29 | 10.496 | 96.9127 | 49.868
0.99771 | 99.7602 | 28.0336 | 80.2198 | 10.4917 | 96.8465 | 49.8801
0.99722 | 99.7358 | 27.935 | 80.3103 | 10.4945 | 96.9329 | 49.8679
0.9975 | 99.7604 | 27.9994 | 80.2541 | 10.494 | 96.8808 | 49.8802
0.99813 | 99.7596 | 28.0435 | 80.2097 | 10.4872 | 96.8363 | 49.8798
0.99771 | 99.7602 | 27.8558 | 80.3976 | 10.4917 | 97.0243 | 49.8801
0.99827 | 99.7595 | 28.0642 | 80.189 | 10.4857 | 96.8155 | 49.8797
0.9987 | 99.7839 | 27.7784 | 80.4829 | 10.4837 | 97.1135 | 49.8919
0.99813 | 99.7596 | 27.8954 | 80.3578 | 10.4872 | 96.9844 | 49.8798
0.9987 | 99.7839 | 27.9242 | 80.3371 | 10.4837 | 96.9677 | 49.8919
0.99884 | 99.8087 | 27.6929 | 80.5767 | 10.4847 | 97.2114 | 49.9043
0.99863 | 99.784 | 27.7482 | 80.5131 | 10.4845 | 97.1438 | 49.892
0.99947 | 99.8079 | 27.7865 | 80.4828 | 10.478 | 97.1174 | 49.9039
0.99947 | 99.8079 | 27.6064 | 80.6629 | 10.478 | 97.2975 | 49.9039
0.99926 | 99.8331 | 27.8373 | 80.4404 | 10.4827 | 97.0793 | 49.9166
0.99997 | 99.8572 | 27.8896 | 80.3961 | 10.4777 | 97.039 | 49.9286
0.99983 | 99.8574 | 27.8688 | 80.417 | 10.4792 | 97.0599 | 49.9287
0.99976 | 99.8575 | 27.9363 | 80.3495 | 10.48 | 96.9924 | 49.9287
1.0005 | 99.8815 | 27.9674 | 80.3264 | 10.475 | 96.9734 | 49.9408
1 | 99.8571 | 28.0399 | 80.2458 | 10.477 | 96.8887 | 49.9286
1.0002 | 99.8818 | 27.8243 | 80.4696 | 10.4772 | 97.1166 | 49.9409
1.001 | 99.9059 | 27.8693 | 80.4327 | 10.4723 | 97.0836 | 49.9529
1.0005 | 99.9064 | 27.7694 | 80.5327 | 10.4768 | 97.1838 | 49.9532
1.0009 | 99.881 | 27.8176 | 80.4761 | 10.4705 | 97.1229 | 49.9405
1.0014 | 99.9303 | 27.7744 | 80.5357 | 10.4703 | 97.1908 | 49.9652
1.0009 | 99.906 | 27.5776 | 80.7244 | 10.473 | 97.3754 | 49.953
1.0014 | 99.9302 | 27.5884 | 80.7217 | 10.4695 | 97.3767 | 49.9651
1.0017 | 99.9548 | 27.6605 | 80.6578 | 10.469 | 97.3169 | 49.9774
1.0014 | 99.9552 | 27.6969 | 80.6215 | 10.472 | 97.2807 | 49.9776
1.0022 | 99.9793 | 27.5344 | 80.792 | 10.4671 | 97.4552 | 49.9896
1.0022 | 99.9793 | 27.565 | 80.7614 | 10.4671 | 97.4246 | 49.9896
1.0019 | 99.9547 | 27.692 | 80.6262 | 10.4676 | 97.2853 | 49.9773
1.0026 | 99.9787 | 27.7113 | 80.6149 | 10.4626 | 97.2781 | 49.9894
1.0023 | 100.004 | 27.6281 | 80.7066 | 10.4681 | 97.3739 | 50.002
1.0024 | 100.0039 | 27.7415 | 80.5931 | 10.4666 | 97.2604 | 50.0019
1.0032 | 100.0029 | 27.6744 | 80.6599 | 10.4584 | 97.3271 | 50.0015
1.0029 | 100.0033 | 27.6254 | 80.709 | 10.4621 | 97.3763 | 50.0017
1.003 | 99.9782 | 27.6897 | 80.6364 | 10.4581 | 97.2994 | 49.9891
1.0036 | 100.0025 | 27.921 | 80.4132 | 10.4547 | 97.0802 | 50.0012
1.003 | 100.0032 | 27.8293 | 80.5051 | 10.4606 | 97.1723 | 50.0016
1.0036 | 100.0274 | 27.719 | 80.6235 | 10.4571 | 97.2947 | 50.0137
1.004 | 100.0519 | 27.7253 | 80.6253 | 10.4552 | 97.3006 | 50.0259
1.0036 | 100.0773 | 27.7505 | 80.6086 | 10.4614 | 97.2881 | 50.0386
1.0041 | 100.1017 | 27.9499 | 80.4173 | 10.4594 | 97.1009 | 50.0508
1.0045 | 100.1012 | 28.0237 | 80.3434 | 10.4549 | 97.0269 | 50.0506
1.0041 | 100.0767 | 27.8648 | 80.4941 | 10.4569 | 97.1736 | 50.0384
1.0048 | 100.1008 | 27.944 | 80.4229 | 10.452 | 97.1064 | 50.0504
1.0049 | 100.1006 | 27.9557 | 80.4112 | 10.4505 | 97.0946 | 50.0503
1.0046 | 100.101 | 27.7729 | 80.5941 | 10.4535 | 97.2776 | 50.0505
1.0053 | 100.15 | 27.8315 | 80.5518 | 10.451 | 97.2435 | 50.075
1.0052 | 100.1252 | 27.795 | 80.5801 | 10.45 | 97.2676 | 50.0626
1.005 | 100.1254 | 27.872 | 80.5031 | 10.4515 | 97.1907 | 50.0627
1.0058 | 100.1244 | 27.9346 | 80.4402 | 10.4433 | 97.1276 | 50.0622
1.0055 | 100.1497 | 27.7266 | 80.6566 | 10.4488 | 97.3483 | 50.0749
1.0057 | 100.1745 | 27.8342 | 80.5573 | 10.4498 | 97.2531 | 50.0873
1.0065 | 100.1736 | 27.8553 | 80.5359 | 10.4416 | 97.2315 | 50.0868
1.0059 | 100.1743 | 27.9746 | 80.4168 | 10.4475 | 97.1125 | 50.0871
1.0062 | 100.1988 | 28.0737 | 80.3259 | 10.4463 | 97.0257 | 50.0994
1.0069 | 100.198 | 28.0539 | 80.3454 | 10.4397 | 97.0451 | 50.099
1.0065 | 100.1985 | 27.9089 | 80.4906 | 10.4441 | 97.1904 | 50.0993
1.0069 | 100.2479 | 28.0358 | 80.3802 | 10.4446 | 97.0882 | 50.124
1.0073 | 100.2224 | 28.1556 | 80.2519 | 10.4377 | 96.9556 | 50.1112
1.0068 | 100.248 | 28.0912 | 80.3248 | 10.4454 | 97.0328 | 50.124
1.0074 | 100.2222 | 28.2447 | 80.1627 | 10.4362 | 96.8664 | 50.1111
1.0077 | 100.2469 | 28.1232 | 80.2924 | 10.4365 | 97.0003 | 50.1235
1.0074 | 100.2473 | 28.2235 | 80.1923 | 10.4394 | 96.9001 | 50.1236
1.008 | 100.2465 | 28.1592 | 80.2563 | 10.4328 | 96.964 | 50.1232
1.0077 | 100.2468 | 28.2037 | 80.2119 | 10.4357 | 96.9197 | 50.1234
1.0077 | 100.2468 | 28.1682 | 80.2474 | 10.4357 | 96.9552 | 50.1234
1.0085 | 100.2708 | 28.1506 | 80.273 | 10.4301 | 96.9848 | 50.1354
1.0084 | 100.271 | 28.1393 | 80.2844 | 10.4316 | 96.9962 | 50.1355
1.0084 | 100.2709 | 28.1705 | 80.2531 | 10.4308 | 96.965 | 50.1355
1.0091 | 100.295 | 28.0598 | 80.3719 | 10.4259 | 97.0877 | 50.1475
1.0086 | 100.2957 | 27.8229 | 80.609 | 10.4318 | 97.325 | 50.1479
1.0089 | 100.2953 | 27.8347 | 80.5971 | 10.4289 | 97.313 | 50.1477
1.0095 | 100.3195 | 27.827 | 80.6128 | 10.4247 | 97.3328 | 50.1598
1.009 | 100.3201 | 27.687 | 80.753 | 10.4299 | 97.4731 | 50.1601
1.0096 | 100.3193 | 27.8477 | 80.5921 | 10.4232 | 97.312 | 50.1597
1.0101 | 100.3188 | 27.8621 | 80.5775 | 10.4188 | 97.2973 | 50.1594
1.0096 | 100.3194 | 27.9387 | 80.5011 | 10.424 | 97.221 | 50.1597
1.0101 | 100.3437 | 28.1313 | 80.3166 | 10.4205 | 97.0405 | 50.1718
1.0103 | 100.3435 | 27.8959 | 80.5519 | 10.4191 | 97.2758 | 50.1717
1.0099 | 100.3439 | 27.98 | 80.468 | 10.4228 | 97.192 | 50.172
1.0107 | 100.3679 | 27.8104 | 80.6456 | 10.4171 | 97.3736 | 50.184
1.0107 | 100.3929 | 27.8202 | 80.6441 | 10.4196 | 97.3762 | 50.1964
1.0105 | 100.3931 | 27.9058 | 80.5586 | 10.4211 | 97.2907 | 50.1965
1.0113 | 100.417 | 27.7298 | 80.7425 | 10.4154 | 97.4787 | 50.2085
1.011 | 100.4424 | 27.6946 | 80.7862 | 10.4209 | 97.5266 | 50.2212
1.011 | 100.4424 | 27.8702 | 80.6106 | 10.4209 | 97.351 | 50.2212
1.0117 | 100.4664 | 27.6924 | 80.7964 | 10.416 | 97.5408 | 50.2332
1.0114 | 100.4918 | 27.8365 | 80.6608 | 10.4221 | 97.4094 | 50.2459
1.0117 | 100.4665 | 27.7032 | 80.7856 | 10.4167 | 97.5301 | 50.2333
1.0123 | 100.4907 | 27.7352 | 80.7617 | 10.4126 | 97.5101 | 50.2453
1.0118 | 100.4913 | 27.5182 | 80.9789 | 10.4177 | 97.7274 | 50.2456
1.0122 | 100.4908 | 27.592 | 80.9049 | 10.4133 | 97.6534 | 50.2454
1.0127 | 100.4902 | 27.8153 | 80.6814 | 10.4089 | 97.4298 | 50.2451
1.0122 | 100.4909 | 27.6586 | 80.8384 | 10.414 | 97.5868 | 50.2454
1.0128 | 100.4901 | 27.7213 | 80.7754 | 10.4074 | 97.5237 | 50.245
1.0131 | 100.5147 | 27.8437 | 80.6612 | 10.407 | 97.4136 | 50.2573
1.0127 | 100.4901 | 27.9674 | 80.5293 | 10.4082 | 97.2777 | 50.2451
1.0134 | 100.5392 | 27.8553 | 80.6578 | 10.4057 | 97.4143 | 50.2696
1.0134 | 100.5642 | 27.9634 | 80.558 | 10.4089 | 97.3187 | 50.2821
1.0133 | 100.5394 | 27.755 | 80.7581 | 10.4072 | 97.5147 | 50.2697
1.014 | 100.5634 | 27.8644 | 80.6567 | 10.4023 | 97.4173 | 50.2817
1.0138 | 100.5886 | 27.9161 | 80.6134 | 10.407 | 97.3782 | 50.2943
1.0139 | 100.5886 | 28.0101 | 80.5194 | 10.4063 | 97.2842 | 50.2943
1.0146 | 100.5877 | 28.0561 | 80.4731 | 10.399 | 97.2377 | 50.2938
1.0141 | 100.5882 | 28.0606 | 80.4688 | 10.4033 | 97.2335 | 50.2941
1.0144 | 100.6128 | 27.921 | 80.6166 | 10.4029 | 97.3854 | 50.3064
1.0151 | 100.612 | 27.8729 | 80.6644 | 10.3963 | 97.4331 | 50.306
1.0147 | 100.6125 | 27.6037 | 80.9338 | 10.4 | 97.7025 | 50.3062
1.0151 | 100.637 | 27.7513 | 80.7944 | 10.3988 | 97.5672 | 50.3185
1.0155 | 100.6364 | 27.8729 | 80.6726 | 10.3944 | 97.4453 | 50.3182
1.015 | 100.662 | 27.9612 | 80.5928 | 10.4019 | 97.3698 | 50.331
1.0156 | 100.6612 | 27.8491 | 80.7046 | 10.3954 | 97.4815 | 50.3306
1.0158 | 100.6609 | 27.8734 | 80.6802 | 10.3932 | 97.4571 | 50.3305
1.0156 | 100.7112 | 27.872 | 80.6984 | 10.401 | 97.4836 | 50.3556
1.0163 | 100.7103 | 27.8112 | 80.7589 | 10.3937 | 97.544 | 50.3552
1.0163 | 100.7102 | 27.9012 | 80.6689 | 10.393 | 97.4539 | 50.3551
1.016 | 100.7107 | 28.0111 | 80.5591 | 10.3966 | 97.3442 | 50.3553
1.0168 | 100.7347 | 28.021 | 80.5572 | 10.391 | 97.3463 | 50.3673
1.0165 | 100.7349 | 28.0377 | 80.5406 | 10.3932 | 97.3298 | 50.3675
1.0165 | 100.7349 | 27.9044 | 80.6739 | 10.3932 | 97.4631 | 50.3675
1.0174 | 100.7339 | 27.9751 | 80.6029 | 10.3845 | 97.3918 | 50.3669
1.017 | 100.7343 | 28.1119 | 80.4662 | 10.3881 | 97.2553 | 50.3672
1.0172 | 100.7591 | 28.1835 | 80.4029 | 10.3891 | 97.196 | 50.3795
1.0178 | 100.7832 | 28.0305 | 80.5639 | 10.385 | 97.3611 | 50.3916
1.0173 | 100.7589 | 28.1943 | 80.392 | 10.3877 | 97.1852 | 50.3795
1.0177 | 100.8083 | 28.2681 | 80.3347 | 10.3882 | 97.136 | 50.4041
1.0183 | 100.7826 | 28.1569 | 80.4373 | 10.3799 | 97.2344 | 50.3913
1.018 | 100.808 | 28.0791 | 80.5236 | 10.386 | 97.3249 | 50.404
1.0184 | 100.8074 | 28.2073 | 80.3952 | 10.3809 | 97.1964 | 50.4037
1.0188 | 100.8319 | 28.0777 | 80.5329 | 10.3797 | 97.3383 | 50.416
1.0182 | 100.8326 | 28.1929 | 80.418 | 10.3856 | 97.2234 | 50.4163
1.0189 | 100.8567 | 28.134 | 80.4849 | 10.3807 | 97.2943 | 50.4283
1.019 | 100.8816 | 28.1768 | 80.4504 | 10.3824 | 97.264 | 50.4408
1.0189 | 100.8567 | 28.1619 | 80.457 | 10.3807 | 97.2664 | 50.4283
1.0196 | 100.8808 | 28.1574 | 80.4695 | 10.3759 | 97.283 | 50.4404
1.0193 | 100.8812 | 28.0764 | 80.5507 | 10.3795 | 97.3642 | 50.4406
1.0194 | 100.8811 | 28.1597 | 80.4673 | 10.3788 | 97.2809 | 50.4406
1.0201 | 100.8802 | 28.1624 | 80.4643 | 10.3715 | 97.2777 | 50.4401
1.0197 | 100.9056 | 27.9881 | 80.6471 | 10.3776 | 97.4647 | 50.4528
1.02 | 100.8803 | 28.0629 | 80.5639 | 10.3723 | 97.3773 | 50.4402
1.0206 | 100.9045 | 28.2244 | 80.4104 | 10.3682 | 97.2278 | 50.4522
1.0201 | 100.9052 | 28.1281 | 80.507 | 10.374 | 97.3245 | 50.4526
1.0204 | 100.9297 | 27.9301 | 80.7131 | 10.3728 | 97.5347 | 50.4648
1.0211 | 100.9539 | 28.0372 | 80.6141 | 10.3687 | 97.4397 | 50.4769
1.0206 | 100.9545 | 27.993 | 80.6585 | 10.3738 | 97.4842 | 50.4772
1.0211 | 100.9539 | 27.8527 | 80.7986 | 10.3687 | 97.6242 | 50.4769
1.0214 | 100.9784 | 28.0831 | 80.5764 | 10.3675 | 97.4061 | 50.4892
1.021 | 100.9789 | 28.1686 | 80.491 | 10.3719 | 97.3208 | 50.4894
1.0217 | 100.978 | 28.0093 | 80.65 | 10.3647 | 97.4797 | 50.489
1.0218 | 100.9779 | 28.0836 | 80.5757 | 10.3639 | 97.4054 | 50.489
1.0216 | 100.9532 | 27.8797 | 80.7714 | 10.3637 | 97.5969 | 50.4766
1.0223 | 100.9772 | 27.8531 | 80.806 | 10.3581 | 97.6355 | 50.4886
1.0222 | 100.9774 | 27.9976 | 80.6615 | 10.3596 | 97.4911 | 50.4887
1.022 | 101.0025 | 27.9949 | 80.6726 | 10.3635 | 97.5064 | 50.5013
1.0228 | 101.0015 | 28.0025 | 80.6647 | 10.3555 | 97.4983 | 50.5008
1.0224 | 101.027 | 27.7581 | 80.9176 | 10.3623 | 97.7554 | 50.5135
1.0229 | 101.0264 | 27.8698 | 80.8057 | 10.3572 | 97.6434 | 50.5132
1.0235 | 101.0257 | 27.872 | 80.8032 | 10.3515 | 97.6408 | 50.5128
1.0228 | 101.0515 | 28.0002 | 80.6836 | 10.3604 | 97.5255 | 50.5257
1.0232 | 101.0509 | 28.1241 | 80.5595 | 10.3561 | 97.4014 | 50.5255
1.0237 | 101.0753 | 28.1367 | 80.5551 | 10.3542 | 97.401 | 50.5377
1.0233 | 101.0508 | 28.0516 | 80.632 | 10.3553 | 97.4738 | 50.5254
1.0239 | 101.05 | 28.1115 | 80.5718 | 10.3488 | 97.4135 | 50.525
1.0243 | 101.0745 | 28.1898 | 80.5017 | 10.3477 | 97.3475 | 50.5373
1.0238 | 101.0752 | 28.0192 | 80.6725 | 10.3527 | 97.5184 | 50.5376
1.0244 | 101.0744 | 28.1155 | 80.576 | 10.3469 | 97.4217 | 50.5372
1.0245 | 101.0992 | 28.1443 | 80.5554 | 10.3479 | 97.4053 | 50.5496
1.0243 | 101.0995 | 28.1691 | 80.5307 | 10.3501 | 97.3806 | 50.5497
1.0251 | 101.0985 | 27.9877 | 80.7118 | 10.3422 | 97.5616 | 50.5493
1.0247 | 101.099 | 28.0043 | 80.6954 | 10.3458 | 97.5452 | 50.5495
1.0249 | 101.0987 | 27.8837 | 80.8159 | 10.3436 | 97.6656 | 50.5493
1.0257 | 101.1476 | 27.8293 | 80.8866 | 10.3406 | 97.7445 | 50.5738
1.0254 | 101.148 | 28.1146 | 80.6014 | 10.3434 | 97.4594 | 50.574
1.0256 | 101.1478 | 27.9737 | 80.7422 | 10.342 | 97.6002 | 50.5739
1.0262 | 101.172 | 27.8076 | 80.9164 | 10.338 | 97.7784 | 50.586
1.0256 | 101.1728 | 28.2406 | 80.4837 | 10.3444 | 97.3458 | 50.5864
1.026 | 101.1722 | 27.7905 | 80.9336 | 10.3401 | 97.7956 | 50.5861
1.0266 | 101.1714 | 27.9706 | 80.7532 | 10.3336 | 97.6151 | 50.5857
1.0262 | 101.1969 | 27.8657 | 80.8666 | 10.3404 | 97.7328 | 50.5985
1.0268 | 101.1962 | 28.0093 | 80.7228 | 10.3346 | 97.5888 | 50.5981
1.0271 | 101.1957 | 27.8112 | 80.9207 | 10.331 | 97.7867 | 50.5979
1.0266 | 101.1965 | 27.6942 | 81.038 | 10.3368 | 97.904 | 50.5982
1.0272 | 101.2206 | 27.7501 | 80.9901 | 10.3328 | 97.8602 | 50.6103
1.0272 | 101.1957 | 27.7883 | 80.9436 | 10.3303 | 97.8095 | 50.5978
1.0272 | 101.1957 | 27.9242 | 80.8077 | 10.3303 | 97.6736 | 50.5978
1.028 | 101.2446 | 27.8085 | 80.9397 | 10.3273 | 97.8138 | 50.6223
1.0275 | 101.2451 | 27.8251 | 80.9233 | 10.3316 | 97.7975 | 50.6226
1.0276 | 101.245 | 27.8428 | 80.9055 | 10.3309 | 97.7797 | 50.6225
1.0284 | 101.269 | 27.9544 | 80.8019 | 10.3254 | 97.6801 | 50.6345
1.028 | 101.2695 | 27.8585 | 80.898 | 10.329 | 97.7762 | 50.6347
1.0283 | 101.2691 | 27.7496 | 81.0068 | 10.3261 | 97.8849 | 50.6345
1.029 | 101.2932 | 27.8378 | 80.9266 | 10.3221 | 97.8088 | 50.6466
1.0285 | 101.244 | 27.7734 | 80.9746 | 10.3223 | 97.8486 | 50.622
1.0289 | 101.2933 | 27.7095 | 81.0549 | 10.3228 | 97.9372 | 50.6467
1.0294 | 101.2678 | 27.8968 | 80.8591 | 10.3154 | 97.7371 | 50.6339
1.029 | 101.2432 | 28.0097 | 80.738 | 10.3165 | 97.6119 | 50.6216
1.0294 | 101.2927 | 28.0579 | 80.7063 | 10.3178 | 97.5885 | 50.6464
1.0296 | 101.2675 | 27.9711 | 80.7847 | 10.3132 | 97.6626 | 50.6337
1.0293 | 101.2678 | 28.0282 | 80.7277 | 10.3161 | 97.6057 | 50.6339
1.0302 | 101.2917 | 28.0863 | 80.6776 | 10.3099 | 97.5596 | 50.6459
1.0302 | 101.2916 | 27.8279 | 80.936 | 10.3092 | 97.8179 | 50.6458
1.0299 | 101.2921 | 27.9003 | 80.8637 | 10.3128 | 97.7457 | 50.646
1.0305 | 101.3162 | 27.8428 | 80.9293 | 10.3088 | 97.8153 | 50.6581
1.0304 | 101.3164 | 27.9674 | 80.8047 | 10.3102 | 97.6908 | 50.6582
1.0304 | 101.3164 | 27.9818 | 80.7903 | 10.3102 | 97.6764 | 50.6582
1.0312 | 101.3153 | 27.8234 | 80.9484 | 10.3017 | 97.8343 | 50.6577
1.0306 | 101.3161 | 27.9314 | 80.8406 | 10.3074 | 97.7266 | 50.658
1.031 | 101.3156 | 27.921 | 80.8509 | 10.3038 | 97.7368 | 50.6578
1.0316 | 101.3398 | 27.9197 | 80.8602 | 10.3005 | 97.7502 | 50.6699
1.0312 | 101.3403 | 27.9035 | 80.8766 | 10.3041 | 97.7666 | 50.6701
1.0315 | 101.3399 | 27.9215 | 80.8585 | 10.3012 | 97.7485 | 50.67
1.0321 | 101.3392 | 27.8864 | 80.8933 | 10.2955 | 97.7832 | 50.6696
1.0315 | 101.315 | 27.9075 | 80.8642 | 10.2988 | 97.75 | 50.6575
1.0323 | 101.3638 | 28.0408 | 80.7471 | 10.2951 | 97.6411 | 50.6819
1.0325 | 101.3636 | 27.7162 | 81.0717 | 10.2937 | 97.9656 | 50.6818
1.0321 | 101.3642 | 27.8063 | 80.9818 | 10.2979 | 97.8758 | 50.6821
1.0327 | 101.3883 | 27.7703 | 81.0258 | 10.2939 | 97.9239 | 50.6942
1.0326 | 101.4134 | 27.7153 | 81.0892 | 10.2971 | 97.9914 | 50.7067
1.0325 | 101.3886 | 27.8211 | 80.9751 | 10.2961 | 97.8732 | 50.6943
1.0334 | 101.4124 | 27.9075 | 80.8966 | 10.2892 | 97.7987 | 50.7062
1.0333 | 101.4126 | 27.8976 | 80.9066 | 10.2907 | 97.8087 | 50.7063
1.0331 | 101.4127 | 27.8027 | 81.0015 | 10.2921 | 97.9037 | 50.7064
1.0338 | 101.4119 | 27.5416 | 81.2624 | 10.285 | 98.1643 | 50.7059
1.0334 | 101.4124 | 27.8531 | 80.951 | 10.2892 | 97.8531 | 50.7062
1.0335 | 101.4373 | 27.8464 | 80.966 | 10.291 | 97.8722 | 50.7186
1.0342 | 101.4363 | 27.7239 | 81.0882 | 10.2831 | 97.9942 | 50.7181
1.0337 | 101.412 | 27.7523 | 81.0517 | 10.2864 | 97.9537 | 50.706
1.0342 | 101.4363 | 27.7271 | 81.085 | 10.2831 | 97.991 | 50.7181
1.0347 | 101.4357 | 27.9476 | 80.8643 | 10.2789 | 97.7703 | 50.7179
1.0343 | 101.4112 | 27.9719 | 80.8318 | 10.28 | 97.7337 | 50.7056
1.0349 | 101.4355 | 28.0399 | 80.7719 | 10.2768 | 97.6778 | 50.7177
1.0351 | 101.4601 | 27.8104 | 81.0096 | 10.277 | 97.9197 | 50.7301
1.0347 | 101.4357 | 27.8873 | 80.9246 | 10.2789 | 97.8306 | 50.7179
1.0355 | 101.4347 | 28.0539 | 80.7577 | 10.2704 | 97.6634 | 50.7173
1.0354 | 101.4347 | 28.1465 | 80.6651 | 10.2711 | 97.5709 | 50.7174
1.0354 | 101.4597 | 28.0817 | 80.7382 | 10.2735 | 97.6482 | 50.7299
1.0362 | 101.4588 | 27.9021 | 80.9175 | 10.2664 | 97.8273 | 50.7294
1.0357 | 101.4594 | 28.1331 | 80.6867 | 10.2714 | 97.5966 | 50.7297
1.0357 | 101.4593 | 28.1029 | 80.7169 | 10.2707 | 97.6268 | 50.7297
1.0365 | 101.4584 | 27.8644 | 80.9551 | 10.2629 | 97.8648 | 50.7292
1.0361 | 101.4589 | 27.9156 | 80.904 | 10.2671 | 97.8138 | 50.7294
1.0366 | 101.4582 | 28.1606 | 80.6588 | 10.2615 | 97.5685 | 50.7291
1.0369 | 101.4828 | 28.1641 | 80.6635 | 10.261 | 97.5773 | 50.7414
1.0366 | 101.4832 | 28.147 | 80.6807 | 10.2646 | 97.5946 | 50.7416
1.0372 | 101.5074 | 28.1875 | 80.6483 | 10.2606 | 97.5662 | 50.7537
1.0374 | 101.5072 | 27.9282 | 80.9075 | 10.2592 | 97.8254 | 50.7536
1.037 | 101.5076 | 27.9387 | 80.8972 | 10.2627 | 97.8151 | 50.7538
1.0377 | 101.5067 | 28.0692 | 80.7664 | 10.2557 | 97.6842 | 50.7534
1.0376 | 101.5319 | 27.8432 | 81.0008 | 10.2595 | 97.9227 | 50.7659
1.0375 | 101.532 | 28.093 | 80.751 | 10.2602 | 97.673 | 50.766
1.0384 | 101.5558 | 28.1412 | 80.7107 | 10.2534 | 97.6367 | 50.7779
1.0381 | 101.5561 | 28.0579 | 80.7941 | 10.2563 | 97.7202 | 50.7781
1.0382 | 101.581 | 28.0305 | 80.8298 | 10.258 | 97.76 | 50.7905
1.0387 | 101.5803 | 27.9679 | 80.8922 | 10.253 | 97.8223 | 50.7902
1.0383 | 101.5808 | 28.0129 | 80.8474 | 10.2565 | 97.7775 | 50.7904
1.0388 | 101.6051 | 28.066 | 80.8024 | 10.254 | 97.7366 | 50.8026
1.0393 | 101.6294 | 28.0354 | 80.8411 | 10.2515 | 97.7793 | 50.8147
1.0388 | 101.6302 | 28.1263 | 80.7504 | 10.2571 | 97.6888 | 50.8151
1.0393 | 101.6294 | 28.1488 | 80.7277 | 10.2515 | 97.6659 | 50.8147
1.0396 | 101.654 | 28.1772 | 80.7075 | 10.2511 | 97.6498 | 50.827
1.0392 | 101.6296 | 28.3888 | 80.4877 | 10.2529 | 97.426 | 50.8148
1.04 | 101.6536 | 28.382 | 80.5025 | 10.2475 | 97.4448 | 50.8268
1.04 | 101.6785 | 28.2911 | 80.6017 | 10.2492 | 97.5481 | 50.8392
1.0398 | 101.6787 | 27.9764 | 80.9165 | 10.2513 | 97.863 | 50.8394
1.0407 | 101.6776 | 28.147 | 80.7455 | 10.2422 | 97.6918 | 50.8388
1.0405 | 101.7029 | 28.0593 | 80.8417 | 10.2474 | 97.7921 | 50.8514
1.0405 | 101.7028 | 28.0583 | 80.8426 | 10.2467 | 97.7931 | 50.8514
1.0411 | 101.7021 | 28.0742 | 80.8265 | 10.2411 | 97.7768 | 50.851
1.0405 | 101.7029 | 28.2047 | 80.6963 | 10.2474 | 97.6467 | 50.8514
1.0409 | 101.7023 | 28.0295 | 80.8713 | 10.2432 | 97.8217 | 50.8512
1.0414 | 101.7516 | 28.0462 | 80.871 | 10.2431 | 97.8296 | 50.8758
1.0412 | 101.7269 | 28.314 | 80.595 | 10.2428 | 97.5495 | 50.8635
1.0417 | 101.7512 | 28.1065 | 80.8106 | 10.2396 | 97.7691 | 50.8756
1.0421 | 101.7507 | 28.0142 | 80.9027 | 10.2361 | 97.8612 | 50.8754
1.0414 | 101.7765 | 28.1029 | 80.8226 | 10.2448 | 97.7853 | 50.8882
1.0422 | 101.7505 | 27.9674 | 80.9494 | 10.2347 | 97.9079 | 50.8753
1.0422 | 101.8004 | 28.0255 | 80.908 | 10.2394 | 97.8747 | 50.9002
1.0421 | 101.7757 | 28.0638 | 80.8614 | 10.2384 | 97.824 | 50.8878
1.0428 | 101.7997 | 28.0133 | 80.9199 | 10.2338 | 97.8866 | 50.8999
1.0426 | 101.7999 | 27.885 | 81.0483 | 10.2352 | 98.0149 | 50.8999
1.0426 | 101.8249 | 27.9423 | 80.9993 | 10.2383 | 97.9702 | 50.9125
1.0433 | 101.824 | 28.0719 | 80.8694 | 10.2306 | 97.8401 | 50.912
1.0427 | 101.8248 | 28.0317 | 80.9099 | 10.2369 | 97.8807 | 50.9124
1.043 | 101.8244 | 27.9791 | 80.9624 | 10.2341 | 97.9331 | 50.9122
1.0436 | 101.8485 | 28.0507 | 80.8988 | 10.2302 | 97.8736 | 50.9243
1.0433 | 101.8489 | 28.0854 | 80.8642 | 10.233 | 97.8391 | 50.9245
1.044 | 101.873 | 27.9143 | 81.0434 | 10.2291 | 98.0222 | 50.9365
1.0444 | 101.8725 | 27.7334 | 81.2241 | 10.2249 | 98.2029 | 50.9363
1.0438 | 101.8483 | 28.2172 | 80.7322 | 10.2281 | 97.7069 | 50.9241
1.0443 | 101.8976 | 27.993 | 80.9729 | 10.2287 | 97.9558 | 50.9488
1.0445 | 101.9223 | 28.1218 | 80.8523 | 10.229 | 97.8394 | 50.9612
1.0441 | 101.8978 | 28.3127 | 80.6532 | 10.2301 | 97.6362 | 50.9489
1.045 | 101.9466 | 28.2015 | 80.7807 | 10.2258 | 97.7718 | 50.9733
1.0448 | 101.922 | 28.1129 | 80.8611 | 10.2262 | 97.8481 | 50.961
1.045 | 101.9466 | 28.2384 | 80.7438 | 10.2265 | 97.7349 | 50.9733
1.0458 | 101.9705 | 28.2496 | 80.7406 | 10.2205 | 97.7357 | 50.9853
1.0455 | 101.9959 | 28.1069 | 80.8917 | 10.2264 | 97.8911 | 50.998
1.0453 | 101.9462 | 28.0074 | 80.9747 | 10.223 | 97.9657 | 50.9731
1.046 | 101.9953 | 28.0961 | 80.9023 | 10.2215 | 97.9015 | 50.9976
1.0455 | 101.971 | 28.0543 | 80.936 | 10.224 | 97.9312 | 50.9855
1.046 | 102.0201 | 28.0754 | 80.9313 | 10.2232 | 97.9347 | 51.0101
1.0467 | 102.0443 | 28.1079 | 80.9069 | 10.2193 | 97.9142 | 51.0221
1.0462 | 102.02 | 28.1849 | 80.8218 | 10.2218 | 97.8251 | 51.01
1.0467 | 102.0443 | 28.0358 | 80.979 | 10.2193 | 97.9863 | 51.0221
1.0467 | 102.0691 | 28.1299 | 80.8931 | 10.221 | 97.9047 | 51.0346
1.0464 | 102.0446 | 28.0071 | 81.0078 | 10.2221 | 98.0152 | 51.0223
1.0472 | 102.0935 | 28.0817 | 80.9495 | 10.2185 | 97.965 | 51.0467
1.0473 | 102.0934 | 27.881 | 81.1501 | 10.2178 | 98.1657 | 51.0467
1.0472 | 102.0935 | 28.0714 | 80.9598 | 10.2185 | 97.9753 | 51.0467
1.0481 | 102.1423 | 28.1047 | 80.9427 | 10.2149 | 97.9664 | 51.0711
1.0479 | 102.1426 | 28.2384 | 80.8091 | 10.2169 | 97.8329 | 51.0713
1.0477 | 102.1178 | 28.1057 | 80.9336 | 10.216 | 97.9532 | 51.0589
1.0483 | 102.1171 | 28.1637 | 80.8753 | 10.2104 | 97.8948 | 51.0585
1.0479 | 102.1176 | 28.1718 | 80.8674 | 10.2146 | 97.887 | 51.0588
1.0482 | 102.1421 | 28.2371 | 80.8103 | 10.2135 | 97.834 | 51.0711
1.0489 | 102.1412 | 28.0169 | 81.0302 | 10.2065 | 98.0537 | 51.0706
1.0484 | 102.1169 | 28.1515 | 80.8875 | 10.209 | 97.9069 | 51.0584
1.049 | 102.1411 | 28.1119 | 80.9351 | 10.2058 | 97.9587 | 51.0706
1.0493 | 102.1407 | 28.2065 | 80.8404 | 10.2023 | 97.8638 | 51.0703
1.0488 | 102.1663 | 28.1727 | 80.8827 | 10.2103 | 97.9105 | 51.0832
1.0494 | 102.1655 | 28.3077 | 80.7475 | 10.204 | 97.7751 | 51.0828
1.0496 | 102.2152 | 28.5449 | 80.5268 | 10.2074 | 97.5627 | 51.1076
1.0493 | 102.2155 | 28.165 | 80.9068 | 10.2095 | 97.9428 | 51.1078
1.0501 | 102.2145 | 28.2411 | 80.8304 | 10.2018 | 97.8662 | 51.1073
1.0502 | 102.2394 | 28.2856 | 80.7942 | 10.2035 | 97.8341 | 51.1197
1.0498 | 102.2149 | 28.2037 | 80.8679 | 10.2046 | 97.9037 | 51.1074
1.0504 | 102.2391 | 28.264 | 80.8157 | 10.2014 | 97.8556 | 51.1196
1.0501 | 102.2395 | 28.2906 | 80.7892 | 10.2042 | 97.8291 | 51.1197
1.0502 | 102.2394 | 28.0471 | 81.0327 | 10.2035 | 98.0726 | 51.1197
1.051 | 102.2633 | 28.264 | 80.8238 | 10.1976 | 97.8676 | 51.1316
1.0509 | 102.2884 | 28.1425 | 80.9536 | 10.2013 | 98.0017 | 51.1442
1.0512 | 102.313 | 28.1894 | 80.9149 | 10.2009 | 97.9671 | 51.1565
1.0517 | 102.3123 | 28.0399 | 81.0642 | 10.1954 | 98.1162 | 51.1561
1.0512 | 102.2879 | 28.1465 | 80.9495 | 10.1979 | 97.9975 | 51.144
1.0512 | 102.2879 | 28.3275 | 80.7685 | 10.1979 | 97.8165 | 51.144
1.052 | 102.3369 | 28.3919 | 80.7204 | 10.1957 | 97.7766 | 51.1685
1.0515 | 102.3376 | 28.265 | 80.8475 | 10.2005 | 97.9038 | 51.1688
1.0522 | 102.3616 | 28.1079 | 81.0126 | 10.196 | 98.0729 | 51.1808
1.0525 | 102.3861 | 28.0917 | 81.037 | 10.1949 | 98.1014 | 51.1931
1.0523 | 102.3864 | 28.0768 | 81.052 | 10.197 | 98.1164 | 51.1932
1.0527 | 102.4108 | 27.9409 | 81.196 | 10.1952 | 98.2645 | 51.2054
1.0529 | 102.4105 | 27.9323 | 81.2045 | 10.1931 | 98.273 | 51.2053
1.0524 | 102.4111 | 28.0894 | 81.0476 | 10.198 | 98.1162 | 51.2056
1.0532 | 102.4351 | 28.165 | 80.98 | 10.1927 | 98.0526 | 51.2176
1.0533 | 102.435 | 28.0485 | 81.0965 | 10.192 | 98.169 | 51.2175
1.0532 | 102.4601 | 28.066 | 81.0874 | 10.1951 | 98.164 | 51.23
1.0539 | 102.4841 | 28.0074 | 81.154 | 10.1906 | 98.2347 | 51.2421
1.0539 | 102.4842 | 27.9066 | 81.2548 | 10.1912 | 98.3355 | 51.2421
1.0535 | 102.4597 | 28.0601 | 81.0931 | 10.1923 | 98.1697 | 51.2298
1.0541 | 102.4838 | 27.9589 | 81.2024 | 10.1885 | 98.283 | 51.2419
1.0538 | 102.4843 | 27.9291 | 81.2323 | 10.1919 | 98.313 | 51.2421
1.0541 | 102.5088 | 28.1844 | 80.9852 | 10.1908 | 98.07 | 51.2544
1.055 | 102.5326 | 28.0426 | 81.1349 | 10.1849 | 98.2237 | 51.2663
1.0548 | 102.5579 | 27.9769 | 81.2091 | 10.1894 | 98.302 | 51.2789
1.0548 | 102.5579 | 28.1124 | 81.0736 | 10.1894 | 98.1665 | 51.2789
1.0553 | 102.5822 | 28.1601 | 81.034 | 10.1869 | 98.131 | 51.2911
1.0548 | 102.5578 | 28.1011 | 81.0848 | 10.1887 | 98.1778 | 51.2789
1.055 | 102.5576 | 28.2024 | 80.9835 | 10.1873 | 98.0764 | 51.2788
1.0558 | 102.5815 | 28.0633 | 81.1305 | 10.1821 | 98.2275 | 51.2908
1.0554 | 102.582 | 27.9908 | 81.2032 | 10.1855 | 98.3002 | 51.291
1.056 | 102.6312 | 27.9593 | 81.2511 | 10.1847 | 98.3563 | 51.3156
1.0565 | 102.6056 | 27.904 | 81.2979 | 10.1776 | 98.3988 | 51.3028
1.056 | 102.6312 | 28.0795 | 81.1309 | 10.1847 | 98.2361 | 51.3156
1.0562 | 102.6309 | 27.8356 | 81.3747 | 10.1827 | 98.4799 | 51.3155
1.0564 | 102.6556 | 27.8986 | 81.3199 | 10.183 | 98.4292 | 51.3278
1.0563 | 102.6558 | 27.9922 | 81.2264 | 10.1843 | 98.3357 | 51.3279
1.0572 | 102.6795 | 28.2983 | 80.9282 | 10.1778 | 98.0415 | 51.3398
1.0574 | 102.6793 | 28.0791 | 81.1473 | 10.1757 | 98.2605 | 51.3396
1.057 | 102.6549 | 28.1201 | 81.0982 | 10.1775 | 98.2073 | 51.3274
1.0574 | 102.6793 | 28.1092 | 81.1172 | 10.1757 | 98.2304 | 51.3396
1.0575 | 102.6791 | 28.2614 | 80.965 | 10.1743 | 98.0781 | 51.3395
1.0571 | 102.6796 | 28.1416 | 81.0849 | 10.1784 | 98.1982 | 51.3398
1.0579 | 102.6785 | 28.1799 | 81.0463 | 10.1702 | 98.1594 | 51.3393
1.0577 | 102.7038 | 28.0745 | 81.1601 | 10.1753 | 98.2774 | 51.3519
1.0579 | 102.7035 | 28.1609 | 81.0736 | 10.1726 | 98.1908 | 51.3517
1.0588 | 102.7274 | 28.1894 | 81.0531 | 10.1667 | 98.1743 | 51.3637
1.0587 | 102.7275 | 28.2618 | 80.9807 | 10.1681 | 98.102 | 51.3638
1.0582 | 102.7281 | 28.4198 | 80.8229 | 10.1722 | 97.9442 | 51.364
1.0587 | 102.7524 | 28.2573 | 80.9935 | 10.1697 | 98.1189 | 51.3762
1.0586 | 102.7526 | 28.0682 | 81.1827 | 10.1711 | 98.3081 | 51.3763
1.059 | 102.777 | 28.3969 | 80.8621 | 10.1693 | 97.9916 | 51.3885
1.0597 | 102.7761 | 28.0953 | 81.1634 | 10.1625 | 98.2927 | 51.388
1.0593 | 102.8016 | 28.2001 | 81.0671 | 10.1689 | 98.2007 | 51.4008
1.0594 | 102.8014 | 28.2065 | 81.0606 | 10.1676 | 98.1942 | 51.4007
1.0601 | 102.8255 | 28.1038 | 81.1714 | 10.1638 | 98.309 | 51.4128
1.0596 | 102.8011 | 28.4009 | 80.8661 | 10.1655 | 97.9997 | 51.4006
1.0599 | 102.8258 | 28.3419 | 80.9334 | 10.1658 | 98.071 | 51.4129
1.0603 | 102.8501 | 28.2492 | 81.0342 | 10.1634 | 98.1758 | 51.425
1.0601 | 102.8504 | 28.1218 | 81.1617 | 10.1654 | 98.3034 | 51.4252
1.0609 | 102.8494 | 28.0043 | 81.2788 | 10.1579 | 98.4204 | 51.4247
1.0612 | 102.874 | 28.175 | 81.1163 | 10.1575 | 98.262 | 51.437
1.0606 | 102.8748 | 28.0817 | 81.2099 | 10.1637 | 98.3557 | 51.4374
1.0608 | 102.8994 | 28.0682 | 81.2316 | 10.1633 | 98.3815 | 51.4497
1.0612 | 102.9239 | 28.1736 | 81.1344 | 10.1622 | 98.2883 | 51.4619
1.061 | 102.974 | 28.0057 | 82.319 | 10.169 | 99.4813 | 51.487
1.0619 | 102.9728 | 28.0187 | 81.3056 | 10.1601 | 98.4677 | 51.4864
1.0618 | 102.998 | 27.9075 | 81.4252 | 10.1638 | 98.5915 | 51.499
1.0618 | 102.998 | 28.0097 | 81.323 | 10.1638 | 98.4893 | 51.499
1.0623 | 102.9972 | 27.926 | 81.4064 | 10.1583 | 98.5726 | 51.4986
1.0623 | 103.0222 | 27.9999 | 81.3408 | 10.1607 | 98.5112 | 51.5111
1.0619 | 102.9728 | 28.003 | 81.3213 | 10.1601 | 98.4834 | 51.4864
1.0627 | 103.0216 | 28.1213 | 81.2192 | 10.1566 | 98.3895 | 51.5108
1.0626 | 103.0218 | 28.0579 | 81.2827 | 10.158 | 98.453 | 51.5109
1.0627 | 103.0467 | 28.1223 | 81.2266 | 10.1596 | 98.401 | 51.5233
1.0635 | 103.0705 | 28.4639 | 80.8929 | 10.1538 | 98.0714 | 51.5353
1.0631 | 103.0711 | 28.3563 | 81.0007 | 10.1579 | 98.1792 | 51.5355
1.063 | 103.0712 | 28.0881 | 81.269 | 10.1586 | 98.4475 | 51.5356
1.0637 | 103.0953 | 28.3361 | 81.029 | 10.1548 | 98.2116 | 51.5477
1.0634 | 103.1205 | 28.0858 | 81.2877 | 10.1591 | 98.4745 | 51.5603
1.0638 | 103.145 | 28.025 | 81.3567 | 10.1581 | 98.5475 | 51.5725
1.0645 | 103.1691 | 28.0467 | 81.343 | 10.1536 | 98.5378 | 51.5845
1.0641 | 103.1696 | 28.3073 | 81.0826 | 10.1577 | 98.2775 | 51.5848
1.0642 | 103.1445 | 28.2159 | 81.1656 | 10.154 | 98.3563 | 51.5722
1.0648 | 103.1687 | 28.1241 | 81.2655 | 10.1509 | 98.4602 | 51.5843
1.0642 | 103.1445 | 27.8819 | 81.4996 | 10.154 | 98.6903 | 51.5722
1.0646 | 103.1689 | 27.9791 | 81.4105 | 10.1522 | 98.6053 | 51.5844
1.0651 | 103.1932 | 28.1263 | 81.2714 | 10.1498 | 98.4703 | 51.5966
1.065 | 103.2183 | 27.8855 | 81.5206 | 10.1535 | 98.7237 | 51.6092
1.0655 | 103.2177 | 28.0656 | 81.3403 | 10.1488 | 98.5432 | 51.6088
1.0659 | 103.2421 | 28.0241 | 81.3899 | 10.147 | 98.5969 | 51.621
1.0653 | 103.2429 | 28.0764 | 81.3379 | 10.1531 | 98.545 | 51.6214
1.0658 | 103.2173 | 28.2856 | 81.1202 | 10.146 | 98.3231 | 51.6087
1.066 | 103.2669 | 28.0313 | 81.391 | 10.1487 | 98.6022 | 51.6335
1.0657 | 103.2673 | 27.8206 | 81.6018 | 10.1514 | 98.813 | 51.6336
1.0666 | 103.3161 | 27.8193 | 81.6194 | 10.1479 | 98.8387 | 51.658
1.0666 | 103.316 | 27.7932 | 81.6455 | 10.1472 | 98.8648 | 51.658
1.0663 | 103.3413 | 27.9327 | 81.5144 | 10.1523 | 98.738 | 51.6707
1.0668 | 103.3157 | 27.998 | 81.4406 | 10.1452 | 98.6599 | 51.6579
1.067 | 103.3155 | 27.9481 | 81.4904 | 10.1432 | 98.7096 | 51.6577
1.0666 | 103.3161 | 28.0394 | 81.3993 | 10.1479 | 98.6186 | 51.658
1.0675 | 103.3399 | 28.2532 | 81.1934 | 10.1414 | 98.4167 | 51.6699
1.0675 | 103.3648 | 28.2915 | 81.1634 | 10.1438 | 98.3909 | 51.6824
1.0674 | 103.3649 | 28.0903 | 81.3647 | 10.1444 | 98.5921 | 51.6824
1.068 | 103.3891 | 28.188 | 81.275 | 10.1414 | 98.5066 | 51.6946
1.0679 | 103.3892 | 28.1497 | 81.3134 | 10.142 | 98.5449 | 51.6946
1.0677 | 103.3895 | 28.1273 | 81.3359 | 10.1441 | 98.5674 | 51.6947
1.0682 | 103.4137 | 27.8842 | 81.587 | 10.141 | 98.8226 | 51.7068
1.068 | 103.439 | 27.9953 | 81.4844 | 10.146 | 98.7242 | 51.7195
1.0682 | 103.4386 | 28.0363 | 81.4432 | 10.1433 | 98.683 | 51.7193
1.0692 | 103.4873 | 28.2429 | 81.2529 | 10.1392 | 98.5008 | 51.7437
1.0689 | 103.4627 | 28.003 | 81.4846 | 10.1389 | 98.7283 | 51.7313
1.0688 | 103.4878 | 27.9138 | 81.5821 | 10.1426 | 98.8301 | 51.7439
1.0693 | 103.4872 | 28.1304 | 81.3653 | 10.1378 | 98.6132 | 51.7436
1.069 | 103.4626 | 28.1912 | 81.2963 | 10.1382 | 98.5401 | 51.7313
1.0693 | 103.4872 | 28.2285 | 80.2672 | 10.1378 | 97.5151 | 51.7436
1.07 | 103.5112 | 28.2078 | 81.2959 | 10.1334 | 98.5478 | 51.7556
1.0696 | 103.4868 | 27.9786 | 81.517 | 10.1351 | 98.7648 | 51.7434
1.0699 | 103.5113 | 28.0317 | 81.4721 | 10.1341 | 98.7239 | 51.7556
1.0706 | 103.5353 | 27.9746 | 81.5372 | 10.1296 | 98.7931 | 51.7677
1.0701 | 103.5111 | 28.3685 | 81.1352 | 10.1327 | 98.3871 | 51.7556
1.0702 | 103.5359 | 28.0886 | 81.4234 | 10.1337 | 98.6793 | 51.7679
1.0706 | 103.5604 | 28.1984 | 81.3217 | 10.1326 | 98.5818 | 51.7802
1.0704 | 103.5356 | 28.0089 | 81.503 | 10.1317 | 98.7589 | 51.7678
1.0713 | 103.5844 | 28.1646 | 81.3635 | 10.1282 | 98.6276 | 51.7922
1.0716 | 103.609 | 28.2204 | 81.3159 | 10.1278 | 98.5841 | 51.8045
1.0711 | 103.5847 | 28.1141 | 81.4141 | 10.1302 | 98.6782 | 51.7923
1.0714 | 103.6092 | 28.1956 | 81.3408 | 10.1292 | 98.609 | 51.8046
1.0715 | 103.6091 | 28.0854 | 81.451 | 10.1285 | 98.7191 | 51.8045
1.0712 | 103.5845 | 28.071 | 81.4572 | 10.1289 | 98.7212 | 51.7922
1.0721 | 103.6082 | 28.3423 | 81.1938 | 10.1224 | 98.4618 | 51.8041
1.0719 | 103.6085 | 28.1947 | 81.3415 | 10.1245 | 98.6096 | 51.8043
1.0721 | 103.6582 | 28.1921 | 81.3606 | 10.1278 | 98.637 | 51.8291
1.0729 | 103.6322 | 28.2451 | 81.299 | 10.1173 | 98.571 | 51.8161
1.0728 | 103.6572 | 28.1898 | 81.3626 | 10.1203 | 98.6388 | 51.8286
1.0723 | 103.658 | 28.1588 | 81.3939 | 10.1257 | 98.6702 | 51.829
1.0729 | 103.6821 | 28.2622 | 81.2985 | 10.122 | 98.5788 | 51.841
1.0728 | 103.6823 | 28.1997 | 81.3611 | 10.1233 | 98.6414 | 51.8411
1.0732 | 103.7067 | 27.9647 | 81.6042 | 10.1216 | 98.8886 | 51.8533
1.074 | 103.7306 | 28.1268 | 81.4501 | 10.1165 | 98.7385 | 51.8653
1.0736 | 103.7311 | 28.0002 | 81.5768 | 10.1199 | 98.8653 | 51.8655
1.0735 | 103.7562 | 28.0665 | 81.5189 | 10.1236 | 98.8116 | 51.8781
1.0741 | 103.7304 | 28.2068 | 81.37 | 10.1152 | 98.6584 | 51.8652
1.0739 | 103.7307 | 28.3289 | 81.248 | 10.1172 | 98.5364 | 51.8653
1.074 | 103.7056 | 28.2717 | 81.2968 | 10.1135 | 98.5811 | 51.8528
1.0747 | 103.7297 | 28.4558 | 81.1208 | 10.1098 | 98.409 | 51.8648
1.0745 | 103.7299 | 28.1736 | 81.403 | 10.1112 | 98.6913 | 51.8649
1.0749 | 103.7793 | 28.5054 | 81.0877 | 10.1124 | 98.3843 | 51.8897
1.0754 | 103.7536 | 28.2794 | 81.3051 | 10.1047 | 98.5974 | 51.8768
1.0749 | 103.7793 | 28.4937 | 81.0994 | 10.1124 | 98.396 | 51.8897
1.0749 | 103.7792 | 28.2587 | 81.3344 | 10.1118 | 98.6309 | 51.8896
1.0757 | 103.8032 | 28.2731 | 81.328 | 10.1074 | 98.6285 | 51.9016
1.0752 | 103.8287 | 28.2137 | 81.3959 | 10.1137 | 98.7007 | 51.9144
1.076 | 103.8527 | 28.288 | 81.3296 | 10.1087 | 98.6383 | 51.9263
1.0764 | 103.8771 | 28.3514 | 81.2743 | 10.1069 | 98.5871 | 51.9385
1.076 | 103.8776 | 28.1835 | 81.4424 | 10.111 | 98.7553 | 51.9388
1.0764 | 103.8522 | 28.0345 | 81.5829 | 10.1053 | 98.8916 | 51.9261
1.0766 | 103.8768 | 28.134 | 81.4916 | 10.1049 | 98.8044 | 51.9384
1.0761 | 103.8774 | 28.1429 | 81.4829 | 10.1096 | 98.7958 | 51.9387
1.0768 | 103.8765 | 28.1943 | 81.4312 | 10.1029 | 98.744 | 51.9383
1.0772 | 103.901 | 28.0412 | 81.5925 | 10.1019 | 98.9093 | 51.9505
1.077 | 103.9013 | 28.1722 | 81.4616 | 10.1039 | 98.7784 | 51.9506
1.0776 | 103.9255 | 28.1187 | 81.5231 | 10.1009 | 98.844 | 51.9627
1.0776 | 103.9503 | 27.949 | 81.7011 | 10.1025 | 99.0262 | 51.9752
1.0772 | 103.9509 | 28.1057 | 81.5446 | 10.1065 | 98.8697 | 51.9754
1.0778 | 103.9251 | 28.0093 | 81.6324 | 10.0982 | 98.9533 | 51.9626
1.0779 | 103.95 | 28.0692 | 81.5808 | 10.0998 | 98.9058 | 51.975
1.0779 | 103.9749 | 28.0611 | 81.5972 | 10.1021 | 98.9264 | 51.9875
1.0788 | 103.9738 | 27.9436 | 81.7143 | 10.0941 | 99.0433 | 51.9869
1.0787 | 103.9989 | 28.0665 | 81.5998 | 10.0971 | 98.9329 | 51.9994
1.0785 | 103.999 | 28.0966 | 81.5697 | 10.0984 | 98.9029 | 51.9995
1.079 | 103.9985 | 28.2357 | 81.4305 | 10.0944 | 98.7635 | 51.9992
1.0787 | 103.9989 | 28.1781 | 81.4882 | 10.0971 | 98.8213 | 51.9994
1.0789 | 104.0235 | 28.2537 | 81.4208 | 10.0974 | 98.7581 | 52.0118
1.0796 | 104.0226 | 28.5044 | 81.1698 | 10.0907 | 98.5069 | 52.0113
1.0792 | 104.0231 | 28.35 | 81.3244 | 10.0941 | 98.6615 | 52.0115
1.0797 | 104.0225 | 28.5562 | 81.118 | 10.09 | 98.4551 | 52.0113
1.0804 | 104.0466 | 28.4675 | 81.2147 | 10.0857 | 98.5558 | 52.0233
1.0798 | 104.0473 | 28.4243 | 81.2581 | 10.091 | 98.5993 | 52.0236
1.08 | 104.072 | 28.3271 | 81.3636 | 10.092 | 98.7089 | 52.036
1.0802 | 104.0467 | 28.324 | 81.3582 | 10.087 | 98.6994 | 52.0234
1.0801 | 104.0719 | 28.1475 | 81.5431 | 10.0907 | 98.8884 | 52.0359
1.0809 | 104.0957 | 28.4239 | 81.2747 | 10.085 | 98.624 | 52.0479
1.0813 | 104.1451 | 28.1601 | 81.5549 | 10.0862 | 98.9125 | 52.0726
1.0808 | 104.1208 | 28.2505 | 81.4564 | 10.0886 | 98.8099 | 52.0604
1.0812 | 104.1453 | 28.1624 | 81.5527 | 10.0876 | 98.9103 | 52.0727
1.0813 | 104.1202 | 28.0912 | 81.6155 | 10.0839 | 98.9689 | 52.0601
1.081 | 104.1206 | 28.1403 | 81.5666 | 10.0866 | 98.92 | 52.0603
1.0819 | 104.1444 | 28.3136 | 81.4012 | 10.0809 | 98.7586 | 52.0722
1.0817 | 104.1446 | 28.4293 | 81.2856 | 10.0822 | 98.643 | 52.0723
1.0818 | 104.1694 | 28.4945 | 81.2286 | 10.0839 | 98.5902 | 52.0847
1.0826 | 104.1933 | 28.2996 | 81.4315 | 10.0782 | 98.797 | 52.0966
1.0826 | 104.1934 | 28.2155 | 81.5156 | 10.0789 | 98.8812 | 52.0967
1.0821 | 104.1939 | 28.364 | 81.3673 | 10.0829 | 98.733 | 52.097
1.0828 | 104.1931 | 28.251 | 81.48 | 10.0769 | 98.8455 | 52.0965
1.0826 | 104.2182 | 28.3568 | 81.3826 | 10.0805 | 98.7523 | 52.1091
1.083 | 104.2178 | 28.382 | 81.3573 | 10.0772 | 98.7269 | 52.1089
1.0837 | 104.2667 | 28.1484 | 81.6072 | 10.0751 | 98.985 | 52.1334
1.0833 | 104.2672 | 28.175 | 81.5807 | 10.0785 | 98.9586 | 52.1336
1.0837 | 104.2667 | 28.3464 | 81.4092 | 10.0751 | 98.787 | 52.1334
1.084 | 104.2912 | 28.0876 | 81.6761 | 10.0741 | 99.058 | 52.1456
1.0835 | 104.267 | 28.0665 | 81.6892 | 10.0771 | 99.067 | 52.1335
1.084 | 104.2664 | 28.1822 | 81.5733 | 10.0725 | 98.951 | 52.1332
1.0843 | 104.2908 | 28.4396 | 81.324 | 10.0715 | 98.7058 | 52.1454
1.0842 | 104.291 | 28.3293 | 81.4344 | 10.0728 | 98.8162 | 52.1455
1.0849 | 104.3151 | 28.2478 | 81.5239 | 10.0685 | 98.9097 | 52.1575
1.085 | 104.315 | 28.3752 | 81.3965 | 10.0678 | 98.7823 | 52.1575
1.0845 | 104.2906 | 28.2704 | 81.4931 | 10.0695 | 98.8749 | 52.1453
1.0851 | 104.2898 | 28.22 | 81.5433 | 10.0642 | 98.9249 | 52.1449
1.0852 | 104.3146 | 28.3082 | 81.4633 | 10.0651 | 98.8491 | 52.1573
1.085 | 104.2899 | 28.2902 | 81.4731 | 10.0648 | 98.8548 | 52.145
1.0859 | 104.3386 | 28.2195 | 81.56 | 10.0608 | 98.9498 | 52.1693
1.0858 | 104.3388 | 28.4927 | 81.2869 | 10.0621 | 98.6767 | 52.1694
1.0859 | 104.3387 | 28.3694 | 81.4102 | 10.0615 | 98.8 | 52.1694
1.0864 | 104.363 | 28.431 | 81.3567 | 10.0592 | 98.7505 | 52.1815
1.086 | 104.3385 | 28.5225 | 81.257 | 10.0602 | 98.6468 | 52.1693
1.086 | 104.3635 | 28.3685 | 81.4193 | 10.0625 | 98.8132 | 52.1817
1.0868 | 104.3375 | 28.4661 | 81.3131 | 10.0529 | 98.7027 | 52.1688
1.0865 | 104.3628 | 28.4842 | 81.3034 | 10.0578 | 98.6972 | 52.1814
1.0871 | 104.3621 | 28.5373 | 81.2501 | 10.0525 | 98.6437 | 52.181
1.0876 | 104.3864 | 28.3491 | 81.4464 | 10.0502 | 98.8441 | 52.1932
1.0871 | 104.3621 | 28.1678 | 81.6196 | 10.0525 | 99.0132 | 52.181
1.0874 | 104.3867 | 28.3536 | 81.442 | 10.0522 | 98.8397 | 52.1933
1.0877 | 104.3862 | 28.1799 | 81.6155 | 10.0489 | 99.0132 | 52.1931
1.0872 | 104.3619 | 28.3397 | 81.4476 | 10.0512 | 98.8413 | 52.181
1.088 | 104.4108 | 28.1002 | 81.7034 | 10.0485 | 99.1052 | 52.2054
1.0882 | 104.4105 | 28.1849 | 81.6186 | 10.0466 | 99.0204 | 52.2053
1.0881 | 104.4107 | 28.1921 | 81.6115 | 10.0479 | 99.0132 | 52.2053
1.0886 | 104.4349 | 27.9567 | 81.8549 | 10.0449 | 99.2608 | 52.2175
1.0886 | 104.41 | 28.2366 | 81.5667 | 10.0426 | 98.9684 | 52.205
1.0883 | 104.4354 | 28.2276 | 81.5842 | 10.0482 | 98.9901 | 52.2177
1.0891 | 104.4344 | 28.3266 | 81.4849 | 10.0409 | 98.8906 | 52.2172
1.0887 | 104.4348 | 28.2622 | 81.5494 | 10.0442 | 98.9552 | 52.2174
1.089 | 104.4843 | 28.4 | 81.4281 | 10.0462 | 98.8422 | 52.2422
1.0899 | 104.4831 | 28.1974 | 81.6303 | 10.0376 | 99.0442 | 52.2416
1.0896 | 104.4835 | 28.067 | 81.7608 | 10.0403 | 99.1747 | 52.2417
1.0895 | 104.4837 | 28.1736 | 81.6543 | 10.0416 | 99.0682 | 52.2418
1.09 | 104.508 | 28.2114 | 81.6246 | 10.0393 | 99.0426 | 52.254
1.0897 | 104.5083 | 28.2568 | 81.5793 | 10.0419 | 98.9974 | 52.2542
1.0901 | 104.5078 | 28.2856 | 81.5503 | 10.0379 | 98.9683 | 52.2539
1.0907 | 104.5319 | 28.1772 | 81.6668 | 10.0343 | 99.0888 | 52.266
1.0903 | 104.5574 | 28.2451 | 81.6074 | 10.0405 | 99.0336 | 52.2787
1.0907 | 104.5569 | 28.1646 | 81.6877 | 10.0366 | 99.1138 | 52.2784
1.0912 | 104.5562 | 28.0165 | 81.8356 | 10.032 | 99.2616 | 52.2781
1.0907 | 104.5569 | 28.0111 | 81.8412 | 10.0372 | 99.2674 | 52.2785
1.0911 | 104.5564 | 28.1025 | 81.7496 | 10.0333 | 99.1757 | 52.2782
1.0912 | 104.5313 | 28.0845 | 81.7593 | 10.0297 | 99.1811 | 52.2656
1.0912 | 104.5812 | 28.2816 | 81.5788 | 10.0349 | 99.009 | 52.2906
1.0921 | 104.605 | 28.0795 | 81.7888 | 10.0287 | 99.223 | 52.3025
1.0924 | 104.6046 | 28.1353 | 81.7329 | 10.0261 | 99.167 | 52.3023
1.0918 | 104.5804 | 28.0282 | 81.8319 | 10.029 | 99.262 | 52.2902
1.0924 | 104.6046 | 27.98 | 81.8882 | 10.0261 | 99.3223 | 52.3023
1.0924 | 104.6046 | 28.1902 | 81.678 | 10.0261 | 99.1121 | 52.3023
1.0922 | 104.58 | 28.1065 | 81.7535 | 10.0257 | 99.1835 | 52.29
1.093 | 104.6287 | 28.0439 | 81.8323 | 10.0224 | 99.2705 | 52.3144
1.0928 | 104.6041 | 27.9017 | 81.9663 | 10.0221 | 99.4003 | 52.302
1.0929 | 104.6288 | 27.8644 | 82.0119 | 10.0231 | 99.45 | 52.3144
1.0937 | 104.6528 | 27.8959 | 81.9884 | 10.0182 | 99.4305 | 52.3264
1.0931 | 104.6285 | 28.0385 | 81.8377 | 10.0211 | 99.2758 | 52.3143
1.0932 | 104.6035 | 28.0129 | 81.8549 | 10.0182 | 99.2889 | 52.3018
1.0938 | 104.6027 | 27.9368 | 81.9308 | 10.0123 | 99.3645 | 52.3013
1.0936 | 104.6279 | 27.8419 | 82.0341 | 10.0165 | 99.4721 | 52.314
1.0941 | 104.6522 | 27.94 | 81.9441 | 10.0142 | 99.3861 | 52.3261
1.0948 | 104.6763 | 27.9058 | 81.9863 | 10.0106 | 99.4324 | 52.3382
1.0943 | 104.652 | 27.9665 | 81.9175 | 10.0129 | 99.3595 | 52.326
1.0945 | 104.6268 | 27.8936 | 81.982 | 10.0087 | 99.4198 | 52.3134
1.0948 | 104.6514 | 28.0426 | 81.8412 | 10.0084 | 99.2831 | 52.3257
1.0943 | 104.6021 | 28.0921 | 81.7753 | 10.0084 | 99.209 | 52.3011
1.095 | 104.651 | 28.1245 | 81.7592 | 10.0058 | 99.201 | 52.3255
1.0953 | 104.6757 | 28.2443 | 81.6476 | 10.0061 | 99.0935 | 52.3378
1.0953 | 104.6757 | 28.1916 | 81.7003 | 10.0061 | 99.1462 | 52.3378
1.0959 | 104.6998 | 28.2334 | 81.6665 | 10.0025 | 99.1165 | 52.3499
1.0958 | 104.7 | 28.2091 | 81.6909 | 10.0038 | 99.1409 | 52.35
1.0954 | 104.7004 | 28.1799 | 81.7202 | 10.007 | 99.1703 | 52.3502
1.0961 | 104.7244 | 28.35 | 81.5581 | 10.0028 | 99.0122 | 52.3622
1.0958 | 104.7 | 28.2664 | 81.6336 | 10.0038 | 99.0836 | 52.35
1.0962 | 104.7244 | 28.4639 | 81.4442 | 10.0021 | 98.8983 | 52.3622
1.097 | 104.7483 | 28.2821 | 81.634 | 9.9973 | 99.092 | 52.3741
1.0968 | 104.7485 | 28.418 | 81.4982 | 9.9986 | 98.9562 | 52.3742
1.0967 | 104.7237 | 28.2474 | 81.6605 | 9.9976 | 99.1145 | 52.3619
1.0972 | 104.748 | 28.0007 | 81.9153 | 9.9953 | 99.3733 | 52.374
1.0967 | 104.7237 | 28.201 | 81.7069 | 9.9976 | 99.1609 | 52.3619
1.0972 | 104.748 | 28.1452 | 81.7708 | 9.9953 | 99.2288 | 52.374
1.0977 | 104.7722 | 28.0214 | 81.9027 | 9.9924 | 99.3647 | 52.3861
1.0974 | 104.7477 | 28.0863 | 81.8296 | 9.9933 | 99.2876 | 52.3739
1.0979 | 104.7969 | 28.0737 | 81.8586 | 9.9927 | 99.3247 | 52.3984
1.0984 | 104.8213 | 28.0814 | 81.859 | 9.9911 | 99.3292 | 52.4106
1.0978 | 104.7971 | 28.067 | 81.8654 | 9.994 | 99.3315 | 52.3985
1.0982 | 104.8215 | 28.0728 | 81.8677 | 9.993 | 99.338 | 52.4108
1.0982 | 104.8214 | 28.066 | 81.8745 | 9.9924 | 99.3447 | 52.4107
1.0982 | 104.7965 | 27.9786 | 81.9536 | 9.9901 | 99.4197 | 52.3983
1.0992 | 104.8202 | 28.1979 | 81.7422 | 9.9833 | 99.2122 | 52.4101
1.0992 | 104.8202 | 27.9562 | 81.9839 | 9.9833 | 99.4539 | 52.4101
1.099 | 104.8204 | 27.8464 | 82.0937 | 9.9852 | 99.5638 | 52.4102
1.0996 | 104.8445 | 28.0138 | 81.9344 | 9.9816 | 99.4085 | 52.4223
1.0993 | 104.845 | 28.0372 | 81.9111 | 9.9849 | 99.3853 | 52.4225
1.0992 | 104.8202 | 28.2172 | 81.7229 | 9.9833 | 99.1929 | 52.4101
1.0999 | 104.8442 | 28.1452 | 81.8029 | 9.979 | 99.2769 | 52.4221
1.0996 | 104.8446 | 28.2371 | 81.7111 | 9.9823 | 99.1852 | 52.4223
1.1001 | 104.8689 | 28.2397 | 81.7166 | 9.98 | 99.1948 | 52.4345
1.1008 | 104.8929 | 27.9922 | 81.9721 | 9.9758 | 99.4543 | 52.4465
1.1002 | 104.8687 | 28.0494 | 81.9068 | 9.9787 | 99.385 | 52.4344
1.1005 | 104.8933 | 28.0548 | 81.9096 | 9.9784 | 99.3919 | 52.4467
1.1008 | 104.9178 | 28.0615 | 81.9111 | 9.9774 | 99.3974 | 52.4589
1.1005 | 104.9182 | 27.8931 | 82.0796 | 9.9807 | 99.566 | 52.4591
1.1013 | 104.9421 | 28.0061 | 81.9746 | 9.9752 | 99.4649 | 52.471
1.1012 | 104.9173 | 27.9233 | 82.0491 | 9.9742 | 99.5354 | 52.4587
1.1013 | 104.9172 | 27.7626 | 82.2098 | 9.9735 | 99.696 | 52.4586
1.102 | 104.9412 | 27.8747 | 82.1057 | 9.9687 | 99.5959 | 52.4706
1.1019 | 104.9164 | 27.9665 | 82.0056 | 9.9677 | 99.4917 | 52.4582
1.1015 | 104.892 | 27.9985 | 81.9655 | 9.9693 | 99.4475 | 52.446
1.1022 | 104.941 | 27.9436 | 82.0367 | 9.9674 | 99.5269 | 52.4705
1.102 | 104.9412 | 28.1033 | 81.8771 | 9.9687 | 99.3673 | 52.4706
1.1025 | 104.9406 | 27.9337 | 82.0465 | 9.9648 | 99.5366 | 52.4703
1.1032 | 104.9646 | 28.0678 | 81.9204 | 9.9606 | 99.4145 | 52.4823
1.1027 | 104.9902 | 27.9215 | 82.0752 | 9.9674 | 99.5736 | 52.4951
1.1027 | 104.9902 | 28.0273 | 81.9694 | 9.9674 | 99.4678 | 52.4951
1.1033 | 104.9894 | 28.0889 | 81.9076 | 9.9616 | 99.4058 | 52.4947
1.1027 | 105.015 | 27.9449 | 82.0601 | 9.969 | 99.5626 | 52.5075
1.1034 | 104.9893 | 27.9827 | 82.0137 | 9.9609 | 99.5119 | 52.4946
1.1037 | 104.9889 | 27.876 | 82.1203 | 9.9584 | 99.6185 | 52.4945
1.1035 | 105.014 | 28.2654 | 81.7393 | 9.9619 | 99.2416 | 52.507
1.1041 | 105.0132 | 28.1074 | 81.897 | 9.9561 | 99.3992 | 52.5066
1.1044 | 105.0129 | 28.2379 | 81.7664 | 9.9542 | 99.2686 | 52.5065
1.1038 | 105.0137 | 28.1885 | 81.8161 | 9.9593 | 99.3183 | 52.5068
1.1044 | 105.0378 | 28.2474 | 81.7652 | 9.9558 | 99.2715 | 52.5189
1.1044 | 105.0627 | 28.2096 | 81.8113 | 9.958 | 99.3218 | 52.5314
1.1045 | 105.0377 | 28.1204 | 81.8922 | 9.9551 | 99.3984 | 52.5188
1.1053 | 105.0616 | 28.111 | 81.9095 | 9.9503 | 99.4198 | 52.5308
1.105 | 105.0869 | 27.9927 | 82.0363 | 9.9551 | 99.5508 | 52.5435
1.1051 | 105.0867 | 28.1173 | 81.9116 | 9.9539 | 99.4261 | 52.5434
1.1056 | 105.1111 | 28.0543 | 81.9827 | 9.9523 | 99.5013 | 52.5556
1.1051 | 105.0867 | 27.9286 | 82.1003 | 9.9539 | 99.6148 | 52.5434
1.1054 | 105.0864 | 28.0742 | 81.9546 | 9.9513 | 99.469 | 52.5432
1.1061 | 105.1105 | 28.1273 | 81.9095 | 9.9478 | 99.4279 | 52.5552
1.1058 | 105.1107 | 28.2155 | 81.8214 | 9.9497 | 99.3399 | 52.5554
1.1064 | 105.1349 | 28.3991 | 81.6459 | 9.9468 | 99.1684 | 52.5675
1.1065 | 105.1348 | 28.4099 | 81.635 | 9.9455 | 99.1575 | 52.5674
1.1061 | 105.1104 | 28.481 | 81.5558 | 9.9471 | 99.0742 | 52.5552
1.1067 | 105.0847 | 28.3946 | 81.6336 | 9.9397 | 99.1478 | 52.5424
1.1069 | 105.1094 | 28.396 | 81.6405 | 9.94 | 99.1587 | 52.5547
1.1066 | 105.1097 | 28.4581 | 81.5785 | 9.9426 | 99.0968 | 52.5549
1.1074 | 105.1337 | 28.5607 | 81.4839 | 9.9378 | 99.0061 | 52.5668
1.1075 | 105.1336 | 28.4788 | 81.5657 | 9.9372 | 99.088 | 52.5668
1.1073 | 105.1587 | 28.5476 | 81.5053 | 9.9407 | 99.0317 | 52.5793
1.108 | 105.1578 | 28.3757 | 81.6769 | 9.9349 | 99.2032 | 52.5789
1.1075 | 105.1585 | 28.3762 | 81.6766 | 9.9394 | 99.203 | 52.5792
1.1076 | 105.1832 | 28.3451 | 81.716 | 9.9404 | 99.2465 | 52.5916
1.1083 | 105.2073 | 28.2992 | 81.7699 | 9.9362 | 99.3044 | 52.6036
1.108 | 105.1828 | 28.1308 | 81.9301 | 9.9372 | 99.4606 | 52.5914
1.1086 | 105.182 | 28.3762 | 81.6845 | 9.9314 | 99.2148 | 52.591
1.1089 | 105.2064 | 28.4351 | 81.6337 | 9.9305 | 99.1681 | 52.6032
1.1086 | 105.182 | 28.3217 | 81.739 | 9.9314 | 99.2693 | 52.591
1.1089 | 105.2064 | 28.4396 | 81.6292 | 9.9305 | 99.1636 | 52.6032
1.1093 | 105.206 | 28.3352 | 81.7335 | 9.9273 | 99.2678 | 52.603
1.1089 | 105.1816 | 28.2965 | 81.764 | 9.9289 | 99.2943 | 52.5908
1.1097 | 105.1805 | 28.1457 | 81.9145 | 9.9212 | 99.4445 | 52.5902
1.1097 | 105.2054 | 28.1763 | 81.8922 | 9.9234 | 99.4264 | 52.6027
1.1096 | 105.2304 | 28.1249 | 81.9519 | 9.9263 | 99.4903 | 52.6152
1.1103 | 105.2296 | 28.1866 | 81.8899 | 9.9206 | 99.4282 | 52.6148
1.1099 | 105.255 | 28.2227 | 81.8623 | 9.926 | 99.4048 | 52.6275
1.1101 | 105.2798 | 28.3527 | 81.7406 | 9.927 | 99.2872 | 52.6399
1.1107 | 105.2789 | 28.4063 | 81.6867 | 9.9212 | 99.2332 | 52.6395
1.1102 | 105.2796 | 28.3676 | 81.7256 | 9.9257 | 99.2722 | 52.6398
1.1108 | 105.2788 | 28.3414 | 81.7515 | 9.9206 | 99.298 | 52.6394
1.1113 | 105.303 | 28.2542 | 81.8468 | 9.9177 | 99.3973 | 52.6515
1.1109 | 105.3036 | 28.2974 | 81.8038 | 9.9216 | 99.3544 | 52.6518
1.1112 | 105.3032 | 28.4626 | 81.6385 | 9.919 | 99.189 | 52.6516
1.1114 | 105.278 | 28.5584 | 81.5343 | 9.9148 | 99.0806 | 52.639
1.1111 | 105.2784 | 28.7272 | 81.3656 | 9.9174 | 98.912 | 52.6392
1.1119 | 105.3023 | 28.792 | 81.3088 | 9.9126 | 98.8591 | 52.6511
1.112 | 105.352 | 28.6354 | 81.4819 | 9.9158 | 99.0406 | 52.676
1.1119 | 105.3522 | 28.6156 | 81.5018 | 9.9171 | 99.0605 | 52.6761
1.1127 | 105.3511 | 28.6849 | 81.4321 | 9.9101 | 98.9907 | 52.6756
1.1124 | 105.3764 | 28.5355 | 81.59 | 9.9149 | 99.1527 | 52.6882
1.1123 | 105.3765 | 28.6655 | 81.46 | 9.9155 | 99.0228 | 52.6883
1.113 | 105.3757 | 28.6917 | 81.4335 | 9.9098 | 98.9962 | 52.6879
1.1125 | 105.3763 | 28.3361 | 81.7893 | 9.9136 | 99.352 | 52.6881
1.1129 | 105.3758 | 28.3361 | 81.7892 | 9.9104 | 99.3518 | 52.6879
1.1136 | 105.4247 | 28.2443 | 81.8973 | 9.9086 | 99.4681 | 52.7124
1.1131 | 105.4005 | 28.2217 | 81.9118 | 9.9108 | 99.4785 | 52.7002
1.1135 | 105.3999 | 28.2119 | 81.9214 | 9.907 | 99.4881 | 52.7
1.1138 | 105.3995 | 28.1921 | 81.9411 | 9.9044 | 99.5077 | 52.6998
1.1134 | 105.4001 | 28.4257 | 81.7077 | 9.9082 | 99.2743 | 52.7
1.1141 | 105.4241 | 28.3194 | 81.822 | 9.9041 | 99.3926 | 52.712
1.1139 | 105.4493 | 28.3347 | 81.8151 | 9.9083 | 99.39 | 52.7247
1.1141 | 105.449 | 28.1979 | 81.9518 | 9.9063 | 99.5266 | 52.7245
1.1149 | 105.4729 | 28.1065 | 82.0511 | 9.901 | 99.6299 | 52.7364
1.1149 | 105.448 | 28.3576 | 81.7917 | 9.8994 | 99.3664 | 52.724
1.1147 | 105.4483 | 28.5089 | 81.6405 | 9.9013 | 99.2152 | 52.7241
1.1152 | 105.4725 | 28.6084 | 81.5491 | 9.8984 | 99.1278 | 52.7362
1.1149 | 105.4729 | 28.3005 | 81.8571 | 9.9016 | 99.436 | 52.7365
1.1153 | 105.4724 | 28.6129 | 81.5446 | 9.8978 | 99.1233 | 52.7362
1.1159 | 105.4966 | 28.472 | 81.6935 | 9.895 | 99.2763 | 52.7483
1.1154 | 105.4723 | 28.2911 | 81.8663 | 9.8972 | 99.4451 | 52.7362
1.1159 | 105.4966 | 28.3217 | 81.8438 | 9.895 | 99.4266 | 52.7483
1.1162 | 105.4961 | 28.0385 | 82.1269 | 9.8918 | 99.7096 | 52.7481
1.1158 | 105.4967 | 28.1169 | 82.0487 | 9.8956 | 99.6314 | 52.7483
1.1163 | 105.4959 | 28.3824 | 81.7829 | 9.8905 | 99.3656 | 52.748
1.1163 | 105.4959 | 28.3946 | 81.7707 | 9.8905 | 99.3534 | 52.748
1.1163 | 105.521 | 28.3865 | 81.7872 | 9.8934 | 99.374 | 52.7605
1.1171 | 105.5199 | 28.1673 | 82.006 | 9.8858 | 99.5926 | 52.7599
1.1169 | 105.5201 | 28.1934 | 81.98 | 9.8877 | 99.5667 | 52.7601
1.1169 | 105.5451 | 28.1768 | 82.0049 | 9.8899 | 99.5957 | 52.7725
1.1175 | 105.5941 | 28.3257 | 81.8723 | 9.8887 | 99.4713 | 52.797
1.1172 | 105.5696 | 28.4014 | 81.7885 | 9.8896 | 99.3834 | 52.7848
1.1176 | 105.5691 | 28.0737 | 82.116 | 9.8858 | 99.7108 | 52.7845
1.1181 | 105.5684 | 28.2969 | 81.8926 | 9.8814 | 99.4873 | 52.7842
1.1175 | 105.5692 | 28.1777 | 82.012 | 9.8865 | 99.6069 | 52.7846
1.1184 | 105.593 | 28.378 | 81.8197 | 9.8811 | 99.4185 | 52.7965
1.1185 | 105.5928 | 28.1947 | 82.0029 | 9.8798 | 99.6017 | 52.7964
1.118 | 105.5935 | 28.1588 | 82.039 | 9.8843 | 99.6379 | 52.7967
1.1187 | 105.5926 | 28.2519 | 81.9456 | 9.8786 | 99.5444 | 52.7963
1.1187 | 105.5926 | 28.3811 | 81.8164 | 9.8786 | 99.4152 | 52.7963
1.1185 | 105.5928 | 28.4266 | 81.771 | 9.8798 | 99.3698 | 52.7964
1.1195 | 105.6165 | 28.341 | 81.8645 | 9.8739 | 99.4673 | 52.8083
1.119 | 105.6172 | 28.1007 | 82.105 | 9.8783 | 99.7079 | 52.8086
1.1192 | 105.6417 | 28.1609 | 82.053 | 9.878 | 99.66 | 52.8209
1.1199 | 105.6658 | 28.2888 | 81.9331 | 9.8739 | 99.5441 | 52.8329
1.1195 | 105.6663 | 28.2168 | 82.0053 | 9.8777 | 99.6164 | 52.8332
1.1198 | 105.6659 | 28.1254 | 82.0966 | 9.8752 | 99.7076 | 52.833
1.1204 | 105.6901 | 28.1313 | 82.0987 | 9.8724 | 99.7138 | 52.8451
1.1199 | 105.6658 | 28.2051 | 82.0168 | 9.8745 | 99.6278 | 52.8329
1.1207 | 105.6898 | 28.233 | 81.9969 | 9.8698 | 99.6119 | 52.8449
1.1207 | 105.6897 | 28.0579 | 82.172 | 9.8692 | 99.7869 | 52.8448
1.1204 | 105.6652 | 28.0476 | 82.1741 | 9.8701 | 99.785 | 52.8326
1.1211 | 105.6892 | 27.9742 | 82.2555 | 9.8661 | 99.8704 | 52.8446
1.121 | 105.7142 | 28.2537 | 81.9844 | 9.8689 | 99.6034 | 52.8571
1.121 | 105.7142 | 28.1777 | 82.0604 | 9.8689 | 99.6794 | 52.8571
1.1217 | 105.7133 | 28.0958 | 82.142 | 9.8626 | 99.7609 | 52.8567
1.1213 | 105.7388 | 28.1862 | 82.0601 | 9.8686 | 99.6832 | 52.8694
1.1215 | 105.7385 | 28.4045 | 81.8417 | 9.8667 | 99.4648 | 52.8693
1.1222 | 105.7625 | 28.35 | 81.9042 | 9.8627 | 99.5313 | 52.8813
1.1219 | 105.763 | 28.3253 | 81.929 | 9.8658 | 99.5562 | 52.8815
1.1221 | 105.7875 | 28.4342 | 81.8283 | 9.8655 | 99.4596 | 52.8938
1.1225 | 105.7871 | 28.2559 | 82.0065 | 9.8624 | 99.6376 | 52.8935
1.1221 | 105.7875 | 28.0872 | 82.1753 | 9.8655 | 99.8066 | 52.8938
1.1229 | 105.8364 | 27.9962 | 82.2826 | 9.8631 | 99.922 | 52.9182
1.123 | 105.8362 | 28.1353 | 82.1434 | 9.8618 | 99.7828 | 52.9181
1.1226 | 105.8118 | 28.2952 | 81.9754 | 9.8634 | 99.6107 | 52.9059
1.1234 | 105.8357 | 28.264 | 82.0146 | 9.8587 | 99.6539 | 52.9179
1.1233 | 105.811 | 28.296 | 81.9743 | 9.8577 | 99.6095 | 52.9055
1.1232 | 105.836 | 28.1196 | 82.1591 | 9.8605 | 99.7984 | 52.918
1.1239 | 105.8849 | 28.0889 | 82.2061 | 9.8587 | 99.8536 | 52.9425
1.1235 | 105.8605 | 27.8022 | 82.4846 | 9.8596 | 100.128 | 52.9302
1.1238 | 105.8851 | 28.0723 | 82.2227 | 9.86 | 99.8703 | 52.9426
1.1245 | 105.8842 | 27.9575 | 82.3372 | 9.8537 | 99.9846 | 52.9421
1.1239 | 105.8849 | 27.8743 | 82.4207 | 9.8587 | 100.0682 | 52.9425
1.1243 | 105.9093 | 27.8815 | 82.4216 | 9.8572 | 100.0732 | 52.9547
1.1247 | 105.9338 | 28.0363 | 82.275 | 9.8563 | 99.9306 | 52.9669
1.1244 | 105.9342 | 28.0561 | 82.2553 | 9.8588 | 99.911 | 52.9671
1.1251 | 105.9582 | 27.993 | 82.3264 | 9.8547 | 99.9861 | 52.9791
1.125 | 105.9583 | 27.9423 | 82.3771 | 9.8553 | 100.0368 | 52.9791
1.1249 | 105.9584 | 28.2285 | 82.091 | 9.8566 | 99.7507 | 52.9792
1.1257 | 105.9574 | 28.0421 | 82.277 | 9.8497 | 99.9366 | 52.9787
1.1256 | 105.9575 | 28.3329 | 81.9863 | 9.8503 | 99.6459 | 52.9788
1.1254 | 105.9577 | 28.0754 | 82.2438 | 9.8516 | 99.9035 | 52.9789
1.1262 | 105.9817 | 28.1057 | 82.2215 | 9.8475 | 99.8852 | 52.9909
1.1258 | 105.9822 | 27.8585 | 82.4689 | 9.8507 | 100.1326 | 52.9911
1.1262 | 105.9817 | 27.9737 | 82.3535 | 9.8475 | 100.0172 | 52.9909
1.1266 | 105.9811 | 28.1137 | 82.2133 | 9.8432 | 99.8768 | 52.9905
1.1262 | 106.0066 | 28.2803 | 82.0552 | 9.8498 | 99.723 | 53.0033
1.1266 | 106.031 | 28.1763 | 82.1674 | 9.8482 | 99.8392 | 53.0155
1.1271 | 106.0553 | 28.0998 | 82.252 | 9.8461 | 99.9278 | 53.0276
1.1266 | 106.0309 | 28.0494 | 82.2942 | 9.8476 | 99.9661 | 53.0155
1.1272 | 106.08 | 28.03 | 82.33 | 9.847 | 100.01 | 53.04
1.1272 | 106.08 | 27.9391 | 82.4209 | 9.847 | 100.1009 | 53.04
1.1271 | 106.0801 | 28.1465 | 82.2135 | 9.8477 | 99.8936 | 53.0401
1.128 | 106.079 | 28.106 | 82.2537 | 9.8402 | 99.9335 | 53.0395
1.1276 | 106.0796 | 27.9035 | 82.4564 | 9.8439 | 100.1363 | 53.0398
1.1277 | 106.0794 | 28.03 | 82.3298 | 9.8427 | 100.0097 | 53.0397
1.1285 | 106.1282 | 27.9796 | 82.3965 | 9.8402 | 100.0845 | 53.0641
1.1282 | 106.0787 | 28.1236 | 82.236 | 9.8383 | 99.9158 | 53.0394
1.1283 | 106.1035 | 27.9607 | 82.4071 | 9.8393 | 100.091 | 53.0517
1.129 | 106.1026 | 28.0791 | 82.2884 | 9.8336 | 99.9722 | 53.0513
1.1284 | 106.1034 | 28.0485 | 82.3193 | 9.8386 | 100.0032 | 53.0517
1.1291 | 106.1274 | 27.9269 | 82.4489 | 9.8346 | 100.1368 | 53.0637
1.1294 | 106.1769 | 28.0701 | 82.3222 | 9.8365 | 100.0183 | 53.0884
1.1289 | 106.1277 | 28.0426 | 82.3333 | 9.8365 | 100.0212 | 53.0638
1.1295 | 106.1518 | 27.8963 | 82.4876 | 9.8337 | 100.1796 | 53.0759
1.1297 | 106.1765 | 27.8743 | 82.5179 | 9.834 | 100.214 | 53.0883
1.1295 | 106.1518 | 27.9643 | 82.4196 | 9.8337 | 100.1116 | 53.0759
1.1302 | 106.1759 | 27.9391 | 82.4529 | 9.8297 | 100.1488 | 53.0879
1.13 | 106.1761 | 27.9679 | 82.4241 | 9.8316 | 100.1202 | 53.0881
1.13 | 106.1761 | 28.0966 | 82.2954 | 9.8316 | 99.9915 | 53.0881
1.1308 | 106.175 | 27.868 | 82.5237 | 9.8241 | 100.2195 | 53.0875
1.1305 | 106.2003 | 27.9908 | 82.4093 | 9.8288 | 100.1094 | 53.1002
1.1305 | 106.2004 | 27.8747 | 82.5254 | 9.8294 | 100.2255 | 53.1002
1.1312 | 106.2243 | 28.0219 | 82.3862 | 9.8248 | 100.0903 | 53.1122
1.1309 | 106.2248 | 27.9237 | 82.4846 | 9.8279 | 100.1887 | 53.1124
1.1313 | 106.2242 | 27.7757 | 82.6324 | 9.8242 | 100.3364 | 53.1121
1.1319 | 106.2733 | 27.8846 | 82.5398 | 9.8236 | 100.2521 | 53.1367
1.1313 | 106.2741 | 28.0476 | 82.3771 | 9.8286 | 100.0894 | 53.137
1.132 | 106.2981 | 28.0241 | 82.4086 | 9.8246 | 100.1249 | 53.149
1.1322 | 106.2978 | 28.0795 | 82.3531 | 9.8227 | 100.0694 | 53.1489
1.1317 | 106.2985 | 28.0277 | 82.4051 | 9.827 | 100.1215 | 53.1492
1.1324 | 106.2976 | 27.7963 | 82.6362 | 9.8215 | 100.3525 | 53.1488
1.1326 | 106.3223 | 28.0214 | 82.4194 | 9.8218 | 100.1397 | 53.1611
1.1323 | 106.3226 | 28.098 | 82.3429 | 9.8243 | 100.0633 | 53.1613
1.1331 | 106.3216 | 28.0863 | 82.3542 | 9.8175 | 100.0745 | 53.1608
1.1328 | 106.322 | 28.0219 | 82.4188 | 9.8199 | 100.1391 | 53.161
1.1329 | 106.3468 | 27.9188 | 82.5301 | 9.8215 | 100.2546 | 53.1734
1.1336 | 106.3707 | 27.7842 | 82.6727 | 9.8169 | 100.4012 | 53.1854
1.1334 | 106.371 | 27.8274 | 82.6296 | 9.8188 | 100.3581 | 53.1855
1.1335 | 106.3709 | 27.8517 | 82.6053 | 9.8182 | 100.3338 | 53.1855
1.1341 | 106.395 | 27.8211 | 82.6439 | 9.8148 | 100.3764 | 53.1975
1.1338 | 106.4204 | 27.8594 | 82.6141 | 9.8201 | 100.3508 | 53.2102
1.1342 | 106.4448 | 27.8365 | 82.6451 | 9.8186 | 100.3859 | 53.2224
1.1347 | 106.469 | 27.8572 | 82.6325 | 9.8164 | 100.3773 | 53.2345
1.1341 | 106.4698 | 27.8544 | 82.6355 | 9.8214 | 100.3805 | 53.2349
1.1346 | 106.4442 | 27.89 | 82.5914 | 9.8148 | 100.3321 | 53.2221
1.135 | 106.5184 | 27.9454 | 82.5607 | 9.8177 | 100.3138 | 53.2592
1.1347 | 106.4441 | 27.9846 | 82.4968 | 9.8142 | 100.2375 | 53.2221
1.1353 | 106.4682 | 27.8576 | 82.6318 | 9.8109 | 100.3765 | 53.2341
1.1353 | 106.4682 | 27.89 | 82.5994 | 9.8109 | 100.3441 | 53.2341
1.1352 | 106.4933 | 27.8238 | 82.674 | 9.8143 | 100.4229 | 53.2467
1.136 | 106.5172 | 27.9895 | 82.5162 | 9.8097 | 100.2691 | 53.2586
1.1356 | 106.5177 | 27.9387 | 82.5672 | 9.8128 | 100.3201 | 53.2588
1.1357 | 106.5424 | 27.6591 | 82.855 | 9.8137 | 100.6121 | 53.2712
1.1366 | 106.5413 | 27.7707 | 82.7431 | 9.8063 | 100.5 | 53.2707
1.1364 | 106.5665 | 27.651 | 82.8712 | 9.8104 | 100.6323 | 53.2833
1.1364 | 106.5665 | 27.678 | 82.8442 | 9.8104 | 100.6053 | 53.2833
1.1371 | 106.5905 | 27.7388 | 82.7914 | 9.8064 | 100.5565 | 53.2953
1.1366 | 106.5912 | 27.7343 | 82.7961 | 9.8107 | 100.5613 | 53.2956
1.1371 | 106.6154 | 27.8927 | 82.6458 | 9.8086 | 100.415 | 53.3077
1.1377 | 106.6396 | 27.7752 | 82.7713 | 9.8059 | 100.5446 | 53.3198
1.137 | 106.6155 | 27.9652 | 82.5733 | 9.8092 | 100.3426 | 53.3078
1.1375 | 106.6149 | 27.7532 | 82.7851 | 9.8049 | 100.5542 | 53.3074
1.1381 | 106.6141 | 27.7054 | 82.8326 | 9.8 | 100.6017 | 53.3071
1.1375 | 106.6149 | 27.8495 | 82.6888 | 9.8049 | 100.4579 | 53.3074
1.1381 | 106.6391 | 27.746 | 82.8004 | 9.8022 | 100.5735 | 53.3195
1.1383 | 106.6637 | 27.9012 | 82.6534 | 9.8025 | 100.4307 | 53.3319
1.1381 | 106.664 | 27.9508 | 82.6039 | 9.8044 | 100.3812 | 53.332
1.1388 | 106.6631 | 27.7806 | 82.7738 | 9.7982 | 100.5509 | 53.3315
1.139 | 106.6628 | 27.8531 | 82.7012 | 9.7964 | 100.4783 | 53.3314
1.1386 | 106.6632 | 27.5641 | 82.9903 | 9.7994 | 100.7675 | 53.3316
1.1394 | 106.6871 | 27.7991 | 82.7633 | 9.7949 | 100.5445 | 53.3436
1.1393 | 106.7372 | 27.7527 | 82.8264 | 9.8005 | 100.6159 | 53.3686
1.1392 | 106.7373 | 27.8044 | 82.7747 | 9.8011 | 100.5642 | 53.3686
1.1398 | 106.7364 | 27.7811 | 82.7977 | 9.7955 | 100.5871 | 53.3682
1.1396 | 106.7368 | 27.7914 | 82.7875 | 9.798 | 100.577 | 53.3684
1.1398 | 106.7364 | 27.7585 | 82.8203 | 9.7955 | 100.6097 | 53.3682
1.1404 | 106.7855 | 27.7847 | 82.8105 | 9.795 | 100.6081 | 53.3928
1.1399 | 106.7363 | 27.8738 | 82.705 | 9.7949 | 100.4944 | 53.3682
1.1402 | 106.7609 | 27.795 | 82.792 | 9.7947 | 100.5854 | 53.3804
1.1409 | 106.8098 | 27.7707 | 82.8326 | 9.7929 | 100.6342 | 53.4049
1.1405 | 106.8104 | 27.9156 | 82.6879 | 9.7966 | 100.4896 | 53.4052
1.1408 | 106.8099 | 27.705 | 82.8983 | 9.7935 | 100.7 | 53.405
1.1413 | 106.8342 | 27.9337 | 82.6777 | 9.7914 | 100.4834 | 53.4171
1.1409 | 106.8597 | 27.7595 | 82.8604 | 9.7973 | 100.6703 | 53.4298
1.1415 | 106.8588 | 27.7703 | 82.8493 | 9.7917 | 100.6591 | 53.4294
1.1419 | 106.9082 | 27.7657 | 82.8704 | 9.793 | 100.6884 | 53.4541
1.1414 | 106.9089 | 27.8477 | 82.7886 | 9.7973 | 100.6067 | 53.4544
1.1422 | 106.8828 | 27.9278 | 82.6998 | 9.7878 | 100.5136 | 53.4414
1.1423 | 106.9077 | 27.8464 | 82.7895 | 9.7894 | 100.6074 | 53.4538
1.142 | 106.9081 | 27.9202 | 82.7158 | 9.7924 | 100.5339 | 53.4541
1.1426 | 106.9322 | 27.7343 | 82.9098 | 9.7891 | 100.7318 | 53.4661
1.1426 | 106.9322 | 27.6937 | 82.9504 | 9.7891 | 100.7724 | 53.4661
1.1426 | 106.9571 | 27.8716 | 82.7808 | 9.7913 | 100.607 | 53.4786
1.1432 | 106.9563 | 27.6744 | 82.9777 | 9.7858 | 100.8037 | 53.4781
1.1429 | 106.9817 | 27.7613 | 82.8993 | 9.791 | 100.7295 | 53.4908
1.1429 | 106.9816 | 27.9427 | 82.7178 | 9.7904 | 100.5481 | 53.4908
1.1438 | 106.9805 | 27.881 | 82.7792 | 9.783 | 100.6092 | 53.4902
1.1436 | 107.0057 | 27.9044 | 82.7642 | 9.7871 | 100.5984 | 53.5028
1.1436 | 107.0057 | 27.9373 | 82.7313 | 9.7871 | 100.5655 | 53.5028
1.1443 | 107.0297 | 27.8365 | 82.8401 | 9.7831 | 100.6783 | 53.5148
1.1439 | 107.0551 | 27.9774 | 82.7076 | 9.7884 | 100.5501 | 53.5275
1.1443 | 107.0795 | 27.8176 | 82.8756 | 9.7875 | 100.7222 | 53.5398
1.1448 | 107.0788 | 28.0426 | 82.6503 | 9.7826 | 100.4968 | 53.5394
1.1444 | 107.1044 | 27.9774 | 82.7241 | 9.7891 | 100.5748 | 53.5522
1.1451 | 107.1034 | 27.9373 | 82.7638 | 9.7829 | 100.6144 | 53.5517
1.1453 | 107.103 | 27.8972 | 82.8038 | 9.7805 | 100.6543 | 53.5515
1.1448 | 107.1038 | 27.9846 | 82.7167 | 9.7854 | 100.5673 | 53.5519
1.1454 | 107.1029 | 27.7761 | 82.9249 | 9.7799 | 100.7754 | 53.5515
1.1455 | 107.1277 | 27.7838 | 82.9254 | 9.7808 | 100.78 | 53.5638
1.1453 | 107.103 | 27.8441 | 82.8569 | 9.7805 | 100.7074 | 53.5515
1.146 | 107.152 | 27.8864 | 82.8309 | 9.7787 | 100.6896 | 53.576
1.1459 | 107.1521 | 27.6559 | 83.0615 | 9.78 | 100.9202 | 53.5761
1.1458 | 107.1273 | 27.7784 | 82.9307 | 9.7784 | 100.7853 | 53.5637
1.1467 | 107.201 | 27.8193 | 82.9144 | 9.7776 | 100.7812 | 53.6005
1.1465 | 107.2261 | 27.8351 | 82.9069 | 9.781 | 100.7779 | 53.613
1.1465 | 107.2012 | 27.8531 | 82.8806 | 9.7794 | 100.7475 | 53.6006
1.1472 | 107.2251 | 27.6776 | 83.0641 | 9.7749 | 100.935 | 53.6126
1.1469 | 107.2007 | 27.6807 | 83.0529 | 9.7758 | 100.9196 | 53.6003
1.147 | 107.2254 | 27.7285 | 83.0133 | 9.7767 | 100.8842 | 53.6127
1.1476 | 107.2247 | 27.7239 | 83.0177 | 9.7719 | 100.8884 | 53.6123
1.1472 | 107.2252 | 27.6118 | 83.1299 | 9.7755 | 101.0008 | 53.6126
1.1477 | 107.2245 | 27.6501 | 83.0914 | 9.7706 | 100.9621 | 53.6122
1.1482 | 107.2488 | 27.6267 | 83.1229 | 9.7692 | 100.9977 | 53.6244
1.1477 | 107.2495 | 27.5605 | 83.1893 | 9.7734 | 101.0643 | 53.6248
1.1481 | 107.2489 | 27.4111 | 83.3385 | 9.7698 | 101.2134 | 53.6245
1.1484 | 107.2734 | 27.6204 | 83.1374 | 9.7689 | 101.0163 | 53.6367
1.1481 | 107.2489 | 27.6317 | 83.1179 | 9.7698 | 100.9928 | 53.6245
1.1489 | 107.2728 | 27.6015 | 83.1561 | 9.7653 | 101.0349 | 53.6364
1.1487 | 107.2979 | 27.5699 | 83.1961 | 9.7686 | 101.0791 | 53.649
1.1487 | 107.323 | 27.6487 | 83.1256 | 9.7714 | 101.0128 | 53.6615
1.1495 | 107.3717 | 27.6227 | 83.1679 | 9.7685 | 101.0631 | 53.6858
1.1496 | 107.3467 | 27.7429 | 83.0393 | 9.7657 | 100.9304 | 53.6733
1.1491 | 107.3472 | 27.7145 | 83.0679 | 9.7693 | 100.9591 | 53.6736
1.1499 | 107.3712 | 27.926 | 82.8644 | 9.7654 | 100.7596 | 53.6856
1.1496 | 107.3715 | 27.8477 | 82.9428 | 9.7672 | 100.8381 | 53.6858
1.1499 | 107.3712 | 27.6379 | 83.1525 | 9.7654 | 101.0477 | 53.6856
1.1506 | 107.3703 | 27.7941 | 82.996 | 9.7594 | 100.891 | 53.6851
1.1501 | 107.3958 | 27.8963 | 82.9023 | 9.7652 | 100.8016 | 53.6979
1.1502 | 107.3708 | 27.8634 | 82.9269 | 9.7624 | 100.822 | 53.6854
1.1509 | 107.3947 | 27.9161 | 82.8821 | 9.7585 | 100.7813 | 53.6974
1.1503 | 107.3706 | 27.6978 | 83.0924 | 9.7612 | 100.9875 | 53.6853
1.1508 | 107.3948 | 27.764 | 83.0343 | 9.7591 | 100.9334 | 53.6974
1.1514 | 107.419 | 27.7645 | 83.0418 | 9.7564 | 100.945 | 53.7095
1.1511 | 107.4443 | 27.9282 | 82.8866 | 9.761 | 100.794 | 53.7222
1.1516 | 107.4436 | 27.7424 | 83.0721 | 9.7568 | 100.9794 | 53.7218
1.152 | 107.468 | 27.8063 | 83.0164 | 9.7553 | 100.9277 | 53.734
1.1515 | 107.4438 | 27.8437 | 82.9709 | 9.758 | 100.8782 | 53.7219
1.1521 | 107.4928 | 27.6892 | 83.1417 | 9.7568 | 101.0572 | 53.7464
1.1523 | 107.4676 | 27.6146 | 83.2079 | 9.7529 | 101.1192 | 53.7338
1.152 | 107.493 | 27.6186 | 83.2124 | 9.7581 | 101.1279 | 53.7465
1.1527 | 107.517 | 27.5934 | 83.2456 | 9.7542 | 101.1651 | 53.7585
1.1528 | 107.4919 | 27.6785 | 83.1521 | 9.7508 | 101.0675 | 53.746
1.1526 | 107.5171 | 27.7523 | 83.0867 | 9.7548 | 101.0063 | 53.7586
1.1532 | 107.4913 | 27.6514 | 83.179 | 9.7472 | 101.0943 | 53.7457
1.153 | 107.4916 | 27.6046 | 83.2259 | 9.749 | 101.1412 | 53.7458
1.153 | 107.4917 | 27.6542 | 83.1764 | 9.7496 | 101.0917 | 53.7459
1.1539 | 107.5154 | 27.7963 | 83.0422 | 9.7439 | 100.9614 | 53.7577
1.1538 | 107.5404 | 27.7424 | 83.1044 | 9.7467 | 101.0278 | 53.7702
1.1537 | 107.5655 | 27.8311 | 83.0241 | 9.75 | 100.9517 | 53.7828
1.1544 | 107.5894 | 27.6681 | 83.195 | 9.7455 | 101.1266 | 53.7947
1.154 | 107.59 | 27.6937 | 83.1696 | 9.7492 | 101.1013 | 53.795
1.1541 | 107.565 | 27.6843 | 83.1707 | 9.7464 | 101.0982 | 53.7825
1.1548 | 107.589 | 27.5709 | 83.2921 | 9.7425 | 101.2236 | 53.7945
1.1542 | 107.6146 | 27.5191 | 83.3524 | 9.7495 | 101.2882 | 53.8073
1.1549 | 107.6137 | 27.4786 | 83.3926 | 9.7435 | 101.3282 | 53.8068
1.1554 | 107.613 | 27.538 | 83.333 | 9.7393 | 101.2685 | 53.8065
1.1548 | 107.6139 | 27.6334 | 83.2379 | 9.7447 | 101.1735 | 53.8069
1.1552 | 107.6133 | 27.6636 | 83.2075 | 9.7411 | 101.1431 | 53.8067
1.1557 | 107.6376 | 27.7766 | 83.1026 | 9.739 | 101.0422 | 53.8188
1.1552 | 107.6382 | 27.683 | 83.1964 | 9.7432 | 101.1361 | 53.8191
1.1558 | 107.6374 | 27.5412 | 83.3379 | 9.7378 | 101.2775 | 53.8187
1.156 | 107.6621 | 27.687 | 83.2004 | 9.7387 | 101.1441 | 53.8311
1.1558 | 107.6623 | 27.601 | 83.2864 | 9.74 | 101.2302 | 53.8312
1.1566 | 107.7111 | 27.6443 | 83.2594 | 9.7376 | 101.2113 | 53.8556
1.1567 | 107.711 | 27.7415 | 83.1622 | 9.737 | 101.114 | 53.8555
1.1563 | 107.7116 | 27.4647 | 83.4392 | 9.7407 | 101.3911 | 53.8558
1.157 | 107.7355 | 27.4606 | 83.4512 | 9.7362 | 101.4071 | 53.8677
1.1568 | 107.7358 | 27.4678 | 83.4441 | 9.738 | 101.4001 | 53.8679
1.1569 | 107.7357 | 27.5421 | 83.3698 | 9.7374 | 101.3257 | 53.8678
1.1576 | 107.7347 | 27.5587 | 83.3529 | 9.7314 | 101.3087 | 53.8674
1.1573 | 107.7352 | 27.6285 | 83.2832 | 9.7344 | 101.2391 | 53.8676
1.1573 | 107.76 | 27.7536 | 83.1664 | 9.7359 | 101.1264 | 53.88
1.158 | 107.784 | 27.6807 | 83.2473 | 9.7321 | 101.2113 | 53.892
1.1575 | 107.7349 | 27.8081 | 83.1035 | 9.7326 | 101.0594 | 53.8675
1.1578 | 107.7843 | 27.9751 | 82.953 | 9.7339 | 100.9171 | 53.8922
1.1584 | 107.8085 | 27.4619 | 83.4743 | 9.7312 | 101.4423 | 53.9042
1.1581 | 107.8088 | 27.4912 | 83.4451 | 9.7336 | 101.4132 | 53.9044
1.1587 | 107.8081 | 27.6254 | 83.3106 | 9.7288 | 101.2786 | 53.904
1.1589 | 107.8327 | 27.6177 | 83.3265 | 9.7292 | 101.2987 | 53.9164
1.1586 | 107.8331 | 27.6528 | 83.2916 | 9.7316 | 101.2638 | 53.9166
1.1592 | 107.8324 | 27.5862 | 83.3579 | 9.7268 | 101.33 | 53.9162
1.1594 | 107.8569 | 27.6573 | 83.295 | 9.7265 | 101.2712 | 53.9285
1.159 | 107.8575 | 27.7883 | 83.1642 | 9.7301 | 101.1404 | 53.9287
1.1599 | 107.8812 | 27.5718 | 83.3886 | 9.7245 | 101.3688 | 53.9406
1.1599 | 107.8813 | 27.6582 | 83.3022 | 9.7251 | 101.2824 | 53.9406
1.1597 | 107.8815 | 27.6132 | 83.3473 | 9.7269 | 101.3276 | 53.9408
1.1603 | 107.9056 | 27.6533 | 83.3152 | 9.7236 | 101.2995 | 53.9528
1.1601 | 107.9059 | 27.7253 | 83.2433 | 9.7254 | 101.2277 | 53.953
1.1599 | 107.9061 | 27.6483 | 83.3204 | 9.7266 | 101.3047 | 53.953
1.1608 | 107.9299 | 27.5511 | 83.4255 | 9.7216 | 101.4138 | 53.9649
1.1604 | 107.9304 | 27.4975 | 83.4793 | 9.7252 | 101.4677 | 53.9652
1.1607 | 107.93 | 27.4808 | 83.4959 | 9.7222 | 101.4842 | 53.965
1.1614 | 107.954 | 27.6924 | 83.2923 | 9.7183 | 101.2846 | 53.977
1.1611 | 107.9793 | 27.5785 | 83.4146 | 9.7235 | 101.4112 | 53.9897
1.1612 | 107.9792 | 27.7365 | 83.2566 | 9.7223 | 101.2531 | 53.9896
1.1616 | 108.0036 | 27.7685 | 83.2327 | 9.7214 | 101.2333 | 54.0018
1.1613 | 108.004 | 27.6703 | 83.331 | 9.7238 | 101.3317 | 54.002
1.1621 | 108.003 | 27.7501 | 83.2509 | 9.7172 | 101.2514 | 54.0015
1.1624 | 108.0274 | 27.5961 | 83.413 | 9.7164 | 101.4176 | 54.0137
1.1619 | 107.9782 | 27.4921 | 83.5006 | 9.7163 | 101.497 | 53.9891
1.1625 | 108.0273 | 27.8206 | 83.1885 | 9.7158 | 101.1931 | 54.0137
1.1626 | 108.0022 | 27.6285 | 83.3722 | 9.7125 | 101.3726 | 54.0011
1.1623 | 108.0276 | 27.7095 | 83.2997 | 9.7176 | 101.3043 | 54.0138
1.163 | 108.0516 | 27.6474 | 83.3698 | 9.7138 | 101.3784 | 54.0258
1.1628 | 108.0519 | 27.6605 | 83.3568 | 9.7156 | 101.3654 | 54.0259
1.1628 | 108.0518 | 27.7838 | 83.2335 | 9.715 | 101.2421 | 54.0259
1.1637 | 108.1004 | 27.8347 | 83.1988 | 9.7115 | 101.2155 | 54.0502
1.1633 | 108.0761 | 27.5767 | 83.4487 | 9.7135 | 101.4614 | 54.0381
1.1633 | 108.1009 | 27.7388 | 83.2948 | 9.7151 | 101.3117 | 54.0505
1.164 | 108.1 | 27.7757 | 83.2576 | 9.7091 | 101.2743 | 54.05
1.1637 | 108.1004 | 27.8477 | 83.1858 | 9.7115 | 101.2025 | 54.0502
1.164 | 108.1 | 27.6326 | 83.4007 | 9.7091 | 101.4174 | 54.05
1.1645 | 108.1243 | 27.6708 | 83.3706 | 9.7077 | 101.3914 | 54.0622
1.1642 | 108.1247 | 27.5776 | 83.464 | 9.71 | 101.4848 | 54.0624
1.1647 | 108.124 | 27.5371 | 83.5042 | 9.7053 | 101.5249 | 54.062
1.1652 | 108.1732 | 27.7027 | 83.355 | 9.706 | 101.3839 | 54.0866
1.1645 | 108.1492 | 27.7608 | 83.2889 | 9.7092 | 101.3138 | 54.0746
1.165 | 108.1485 | 27.4691 | 83.5804 | 9.705 | 101.6052 | 54.0743
1.1653 | 108.1731 | 27.4696 | 83.5881 | 9.7048 | 101.6169 | 54.0865
1.1651 | 108.1983 | 27.5758 | 83.4903 | 9.7087 | 101.5233 | 54.0991
1.1659 | 108.1971 | 27.7293 | 83.3364 | 9.7016 | 101.3693 | 54.0986
1.1658 | 108.2222 | 27.6105 | 83.4636 | 9.7049 | 101.5006 | 54.1111
1.1657 | 108.1975 | 27.4719 | 83.5939 | 9.7039 | 101.6269 | 54.0988
1.1664 | 108.2463 | 27.5106 | 83.5715 | 9.7017 | 101.6126 | 54.1232
1.166 | 108.2469 | 27.6451 | 83.4372 | 9.7052 | 101.4783 | 54.1234
1.1661 | 108.2467 | 27.421 | 83.6612 | 9.7041 | 101.7023 | 54.1233
1.1669 | 108.2706 | 27.5754 | 83.5148 | 9.6996 | 101.5599 | 54.1353
1.1667 | 108.2459 | 27.5718 | 83.5102 | 9.6993 | 101.5512 | 54.123
1.1669 | 108.2457 | 27.696 | 83.3859 | 9.6981 | 101.4269 | 54.1229
1.1675 | 108.2698 | 27.8306 | 83.2593 | 9.6949 | 101.3043 | 54.1349
1.167 | 108.2206 | 27.7298 | 83.3437 | 9.6948 | 101.3805 | 54.1103
1.1673 | 108.27 | 27.755 | 83.335 | 9.6961 | 101.38 | 54.135
1.1678 | 108.3192 | 27.7258 | 83.3806 | 9.6962 | 101.4338 | 54.1596
1.1673 | 108.27 | 27.4997 | 83.5903 | 9.6961 | 101.6353 | 54.135
1.1679 | 108.2942 | 27.5961 | 83.502 | 9.6935 | 101.551 | 54.1471
1.1683 | 108.3185 | 27.4503 | 83.6559 | 9.692 | 101.709 | 54.1593
1.168 | 108.319 | 27.5601 | 83.5462 | 9.695 | 101.5994 | 54.1595
1.1685 | 108.3432 | 27.5331 | 83.5813 | 9.693 | 101.6385 | 54.1716
1.1685 | 108.3432 | 27.7262 | 82.3882 | 9.6924 | 100.4454 | 54.1716
1.1683 | 108.3434 | 27.5385 | 83.576 | 9.6942 | 101.6332 | 54.1717
1.1692 | 108.3672 | 27.601 | 83.5214 | 9.6892 | 101.5826 | 54.1836
1.1693 | 108.367 | 27.6703 | 83.452 | 9.688 | 101.5132 | 54.1835
1.169 | 108.3425 | 27.8356 | 83.2786 | 9.6882 | 101.3356 | 54.1712
1.1698 | 108.3664 | 27.8072 | 83.3149 | 9.6839 | 101.376 | 54.1832
1.1695 | 108.3668 | 27.8792 | 83.2431 | 9.6862 | 101.3042 | 54.1834
1.1695 | 108.3917 | 27.9935 | 83.1371 | 9.6884 | 101.2023 | 54.1958
1.1701 | 108.4158 | 27.8567 | 83.2819 | 9.6858 | 101.3512 | 54.2079
1.1697 | 108.3915 | 27.7941 | 83.3364 | 9.6872 | 101.4016 | 54.1957
1.1703 | 108.4156 | 27.5587 | 83.5798 | 9.684 | 101.6491 | 54.2078
1.1707 | 108.415 | 27.7523 | 83.386 | 9.6804 | 101.4552 | 54.2075
1.1702 | 108.4406 | 27.7501 | 83.3968 | 9.6867 | 101.4702 | 54.2203
1.1707 | 108.44 | 27.8513 | 83.2954 | 9.6831 | 101.3687 | 54.22
1.1711 | 108.4893 | 27.8306 | 83.3325 | 9.6839 | 101.414 | 54.2446
1.1707 | 108.4649 | 27.7851 | 83.3699 | 9.6853 | 101.4474 | 54.2325
1.1714 | 108.4889 | 27.8018 | 83.3612 | 9.6815 | 101.4426 | 54.2444
1.1713 | 108.4641 | 27.6433 | 83.5114 | 9.68 | 101.5887 | 54.232
1.1712 | 108.4891 | 27.7036 | 83.4594 | 9.6827 | 101.5409 | 54.2445
1.1721 | 108.5128 | 27.8049 | 83.366 | 9.6771 | 101.4515 | 54.2564
1.172 | 108.488 | 27.8405 | 83.3222 | 9.6762 | 101.4035 | 54.244
1.1718 | 108.5132 | 27.8107 | 83.3604 | 9.6801 | 101.4459 | 54.2566
1.1725 | 108.5123 | 27.6019 | 83.5689 | 9.6742 | 101.6542 | 54.2561
1.1722 | 108.5127 | 27.642 | 83.5289 | 9.6765 | 101.6143 | 54.2563
1.1724 | 108.5124 | 27.5303 | 83.6405 | 9.6748 | 101.7259 | 54.2562
1.1731 | 108.5365 | 27.5758 | 83.603 | 9.6716 | 101.6924 | 54.2682
1.1726 | 108.5371 | 27.5884 | 83.5906 | 9.6757 | 101.6802 | 54.2686
1.1732 | 108.5363 | 27.579 | 83.5998 | 9.6704 | 101.6891 | 54.2681
1.1736 | 108.5607 | 27.606 | 83.5809 | 9.6696 | 101.6744 | 54.2804
1.173 | 108.5615 | 27.5254 | 83.6618 | 9.6743 | 101.7553 | 54.2807
1.1735 | 108.5608 | 27.6115 | 83.5754 | 9.6702 | 101.6689 | 54.2804
1.1738 | 108.5604 | 27.5767 | 83.6101 | 9.6678 | 101.7035 | 54.2802
1.1735 | 108.5608 | 27.8419 | 83.345 | 9.6702 | 101.4385 | 54.2804
1.1743 | 108.5846 | 27.84 | 83.3549 | 9.6652 | 101.4523 | 54.2923
1.1741 | 108.5849 | 27.7406 | 83.4544 | 9.667 | 101.5518 | 54.2924
1.174 | 108.6099 | 27.6042 | 83.5991 | 9.6697 | 101.7007 | 54.3049
1.1748 | 108.6089 | 27.4763 | 83.7267 | 9.6638 | 101.8282 | 54.3045
1.1745 | 108.6093 | 27.7001 | 83.503 | 9.6662 | 101.6046 | 54.3047
1.1746 | 108.6091 | 27.8153 | 83.3877 | 9.665 | 101.4893 | 54.3046
1.1752 | 108.6333 | 27.8044 | 83.4067 | 9.6624 | 101.5122 | 54.3166
1.1749 | 108.6586 | 27.6694 | 83.5501 | 9.6669 | 101.6599 | 54.3293
1.1754 | 108.6579 | 27.7496 | 83.4697 | 9.6628 | 101.5794 | 54.329
1.1758 | 108.6823 | 27.6992 | 83.5282 | 9.6613 | 101.6419 | 54.3411
1.1752 | 108.683 | 27.6465 | 83.5812 | 9.6661 | 101.695 | 54.3415
1.1757 | 108.7074 | 27.7856 | 83.4502 | 9.6646 | 101.5681 | 54.3537
1.176 | 108.7069 | 27.6123 | 83.6233 | 9.6617 | 101.7412 | 54.3535
1.1757 | 108.7073 | 27.673 | 83.5628 | 9.6641 | 101.6806 | 54.3536
1.1765 | 108.7312 | 27.8887 | 83.355 | 9.6597 | 101.4769 | 54.3656
1.1764 | 108.7313 | 27.7955 | 83.4483 | 9.6609 | 101.5702 | 54.3657
1.1763 | 108.7065 | 27.8882 | 83.3473 | 9.6594 | 101.4651 | 54.3533
1.177 | 108.7305 | 28.0071 | 83.2364 | 9.6556 | 101.3581 | 54.3652
1.1766 | 108.7311 | 28.2019 | 83.0418 | 9.6591 | 101.1636 | 54.3655
1.1767 | 108.7309 | 28.1443 | 83.0993 | 9.6579 | 101.2211 | 54.3654
1.1775 | 108.7548 | 28.1938 | 83.0578 | 9.6536 | 101.1836 | 54.3774
1.1772 | 108.7551 | 28.1016 | 83.1501 | 9.656 | 101.276 | 54.3776
1.1775 | 108.7548 | 27.8076 | 83.444 | 9.6536 | 101.5698 | 54.3774
1.178 | 108.779 | 27.8243 | 83.4354 | 9.6516 | 101.5652 | 54.3895
1.1776 | 108.7796 | 27.8265 | 83.4334 | 9.6551 | 101.5633 | 54.3898
1.1781 | 108.8037 | 27.9219 | 83.346 | 9.6526 | 101.48 | 54.4019
1.1785 | 108.8282 | 27.7946 | 83.4815 | 9.6518 | 101.6195 | 54.4141
1.178 | 108.8039 | 27.8202 | 83.4478 | 9.6537 | 101.5818 | 54.402
1.1786 | 108.828 | 28.0462 | 83.2298 | 9.6506 | 101.3678 | 54.414
1.1788 | 108.8526 | 27.786 | 83.4982 | 9.6509 | 101.6403 | 54.4263
1.1786 | 108.8281 | 27.9427 | 83.3333 | 9.6512 | 101.4713 | 54.414
1.1793 | 108.852 | 27.926 | 83.358 | 9.6474 | 101.5 | 54.426
1.1791 | 108.8273 | 27.6951 | 83.5807 | 9.6465 | 101.7186 | 54.4137
1.179 | 108.8275 | 27.7523 | 83.5235 | 9.6477 | 101.6615 | 54.4138
1.1798 | 108.8514 | 27.7819 | 83.5019 | 9.6433 | 101.6438 | 54.4257
1.1793 | 108.852 | 27.7649 | 83.5191 | 9.6468 | 101.6611 | 54.426
1.1795 | 108.8517 | 27.6654 | 83.6185 | 9.6451 | 101.7604 | 54.4258
1.1803 | 108.8755 | 27.6019 | 83.6899 | 9.6408 | 101.8359 | 54.4378
1.18 | 108.8759 | 27.597 | 83.695 | 9.6431 | 101.841 | 54.438
1.1802 | 108.8757 | 27.633 | 83.6589 | 9.6419 | 101.8049 | 54.4379
1.1807 | 108.875 | 27.7977 | 83.494 | 9.6373 | 101.6398 | 54.4375
1.1803 | 108.8755 | 27.8868 | 83.405 | 9.6408 | 101.551 | 54.4378
1.1807 | 108.8999 | 27.7014 | 83.5986 | 9.6394 | 101.7485 | 54.4499
1.1812 | 108.8993 | 27.7455 | 83.5543 | 9.6359 | 101.7042 | 54.4497
1.1807 | 108.8999 | 27.9656 | 83.3344 | 9.6394 | 101.4843 | 54.4499
1.1813 | 108.8991 | 27.8104 | 83.4893 | 9.6347 | 101.6392 | 54.4496
1.1817 | 108.8987 | 27.5227 | 83.7769 | 9.6318 | 101.9266 | 54.4493
1.1812 | 108.8992 | 27.79 | 83.5097 | 9.6353 | 101.6596 | 54.4496
1.1819 | 108.8984 | 27.7946 | 83.5049 | 9.63 | 101.6546 | 54.4492
1.1818 | 108.8985 | 27.6649 | 83.6346 | 9.6306 | 101.7843 | 54.4492
1.1816 | 108.8988 | 27.6033 | 83.6963 | 9.6324 | 101.8461 | 54.4494
1.1824 | 108.9225 | 27.5677 | 83.7398 | 9.6275 | 101.8936 | 54.4613
1.182 | 108.9231 | 27.6005 | 83.7072 | 9.631 | 101.861 | 54.4615
1.1823 | 108.9476 | 27.6897 | 83.6262 | 9.6308 | 101.7841 | 54.4738
1.1831 | 108.9466 | 27.8179 | 83.4976 | 9.6244 | 101.6554 | 54.4733
1.1827 | 108.9472 | 27.6433 | 83.6724 | 9.6279 | 101.8303 | 54.4736
1.1828 | 108.9719 | 27.9337 | 83.3903 | 9.6288 | 101.5522 | 54.4859
1.1834 | 108.9711 | 27.7298 | 83.5939 | 9.6241 | 101.7558 | 54.4856
1.1829 | 108.9718 | 27.8383 | 83.4856 | 9.6282 | 101.6476 | 54.4859
1.1836 | 108.9708 | 27.8176 | 83.506 | 9.6224 | 101.6678 | 54.4854
1.1839 | 108.9705 | 27.9665 | 83.357 | 9.6201 | 101.5187 | 54.4852
1.1834 | 108.971 | 27.8315 | 83.4922 | 9.6236 | 101.654 | 54.4855
1.1839 | 108.9953 | 27.7819 | 83.5499 | 9.6216 | 101.7157 | 54.4976
1.1841 | 109.0199 | 27.601 | 83.739 | 9.622 | 101.909 | 54.51
1.1839 | 108.9954 | 27.673 | 83.6588 | 9.6222 | 101.8247 | 54.4977
1.1845 | 109.0194 | 27.5439 | 83.7959 | 9.619 | 101.9658 | 54.5097
1.1843 | 109.0196 | 27.6519 | 83.688 | 9.6202 | 101.8579 | 54.5098
1.1843 | 109.0196 | 27.6353 | 83.7046 | 9.6202 | 101.8745 | 54.5098
1.1851 | 109.0435 | 27.7023 | 83.6455 | 9.6159 | 101.8195 | 54.5218
1.185 | 109.0437 | 27.8035 | 83.5444 | 9.6171 | 101.7183 | 54.5218
1.185 | 109.0686 | 27.7275 | 83.6287 | 9.6192 | 101.8068 | 54.5343
1.1856 | 109.0678 | 27.7513 | 83.6046 | 9.614 | 101.7826 | 54.5339
1.1852 | 109.0683 | 27.5407 | 83.8154 | 9.6174 | 101.9935 | 54.5342
1.1856 | 109.0678 | 27.4741 | 83.8818 | 9.614 | 102.0598 | 54.5339
1.1861 | 109.092 | 27.4412 | 83.9228 | 9.612 | 102.1048 | 54.546
1.1856 | 109.0927 | 27.4228 | 83.9414 | 9.6161 | 102.1235 | 54.5463
1.1863 | 109.0917 | 27.6497 | 83.7142 | 9.6103 | 101.8962 | 54.5459
1.1865 | 109.0914 | 27.371 | 83.9928 | 9.6085 | 102.1747 | 54.5457
1.186 | 109.0672 | 27.3116 | 84.0441 | 9.6105 | 102.222 | 54.5336
1.1866 | 109.1163 | 27.3323 | 84.0398 | 9.6101 | 102.2258 | 54.5581
1.1867 | 109.1161 | 27.4214 | 83.9506 | 9.6089 | 102.1366 | 54.558
1.1866 | 109.1163 | 27.5065 | 83.8656 | 9.6101 | 102.0516 | 54.5581
1.1874 | 109.1152 | 27.6451 | 83.7266 | 9.6037 | 101.9125 | 54.5576
1.1871 | 109.1156 | 27.4826 | 83.8893 | 9.606 | 102.0752 | 54.5578
1.1871 | 109.1156 | 27.5281 | 83.8438 | 9.606 | 102.0297 | 54.5578
1.1879 | 109.1395 | 27.3062 | 84.0736 | 9.6017 | 102.2635 | 54.5697
1.1876 | 109.1398 | 27.5403 | 83.8396 | 9.604 | 102.0296 | 54.5699
1.1877 | 109.1147 | 27.3985 | 83.9731 | 9.6008 | 102.1589 | 54.5574
1.1882 | 109.139 | 27.4808 | 83.8989 | 9.5988 | 102.0887 | 54.5695
1.1879 | 109.1144 | 27.5938 | 83.7777 | 9.5991 | 101.9634 | 54.5572
1.1885 | 109.1386 | 27.6213 | 83.7582 | 9.5965 | 101.948 | 54.5693
1.1889 | 109.1381 | 27.3696 | 84.0098 | 9.5936 | 102.1995 | 54.5691
1.1883 | 109.1389 | 27.2869 | 84.0927 | 9.5983 | 102.2825 | 54.5694
1.1888 | 109.1631 | 27.4268 | 83.9609 | 9.5963 | 102.1548 | 54.5816
1.1891 | 109.1628 | 27.3021 | 84.0855 | 9.594 | 102.2793 | 54.5814
1.1889 | 109.188 | 27.3256 | 84.0704 | 9.5978 | 102.2684 | 54.594
1.1896 | 109.1869 | 27.4034 | 83.9922 | 9.5915 | 102.1901 | 54.5935
1.1894 | 109.1872 | 27.2846 | 84.1111 | 9.5932 | 102.309 | 54.5936
1.1894 | 109.1873 | 27.3283 | 84.0675 | 9.5938 | 102.2653 | 54.5936
1.1901 | 109.2112 | 27.4214 | 83.9823 | 9.5895 | 102.1842 | 54.6056
1.1897 | 109.2117 | 27.5159 | 83.888 | 9.593 | 102.09 | 54.6059
1.19 | 109.2363 | 27.398 | 84.0141 | 9.5928 | 102.2201 | 54.6181
1.1906 | 109.2603 | 27.4863 | 83.9338 | 9.5897 | 102.1439 | 54.6302
1.1903 | 109.2607 | 27.5799 | 83.8403 | 9.592 | 102.0504 | 54.6303
1.1907 | 109.2353 | 27.5848 | 83.827 | 9.587 | 102.0329 | 54.6177
1.1912 | 109.2596 | 27.6929 | 83.727 | 9.5851 | 101.9369 | 54.6298
1.1907 | 109.2851 | 27.8009 | 83.6275 | 9.5912 | 101.8417 | 54.6426
1.1913 | 109.2843 | 27.709 | 83.7191 | 9.586 | 101.9331 | 54.6421
1.1916 | 109.3088 | 27.6425 | 83.7938 | 9.5858 | 102.0119 | 54.6544
1.1912 | 109.3094 | 27.4075 | 84.029 | 9.5893 | 102.2472 | 54.6547
1.1919 | 109.3333 | 27.5943 | 83.8501 | 9.5856 | 102.0724 | 54.6667
1.192 | 109.3083 | 27.5533 | 83.8828 | 9.5829 | 102.1009 | 54.6542
1.1919 | 109.3333 | 27.4687 | 83.9757 | 9.5856 | 102.198 | 54.6667
1.1926 | 109.3573 | 27.5663 | 83.8861 | 9.582 | 102.1124 | 54.6787
1.1922 | 109.3827 | 27.5488 | 83.9121 | 9.5869 | 102.1425 | 54.6913
1.1922 | 109.3329 | 27.5551 | 83.8892 | 9.5827 | 102.1113 | 54.6664
1.1931 | 109.3816 | 27.5682 | 83.8923 | 9.58 | 102.1226 | 54.6908
1.1925 | 109.3823 | 27.5762 | 83.8846 | 9.5846 | 102.115 | 54.6912
1.1929 | 109.3818 | 27.7244 | 83.7362 | 9.5817 | 101.9665 | 54.6909
1.1934 | 109.3811 | 27.647 | 83.8134 | 9.5772 | 102.0435 | 54.6905
1.1931 | 109.3566 | 27.7136 | 83.7386 | 9.5779 | 101.9647 | 54.6783
1.1937 | 109.3808 | 27.746 | 83.7143 | 9.5754 | 101.9444 | 54.6904
1.1941 | 109.3802 | 27.8179 | 83.6422 | 9.572 | 101.8722 | 54.6901
1.1935 | 109.381 | 27.7972 | 83.6631 | 9.5766 | 101.8933 | 54.6905
1.1943 | 109.4048 | 27.6222 | 83.8461 | 9.5724 | 102.0802 | 54.7024
1.1943 | 109.4048 | 27.6447 | 83.8236 | 9.5724 | 102.0577 | 54.7024
1.1941 | 109.4051 | 27.6555 | 83.8129 | 9.5741 | 102.0471 | 54.7026
1.1948 | 109.4291 | 27.6254 | 83.851 | 9.5704 | 102.0891 | 54.7145
1.1946 | 109.4542 | 27.5452 | 83.9395 | 9.5737 | 102.1819 | 54.7271
1.1948 | 109.454 | 27.7672 | 83.7175 | 9.5725 | 101.9598 | 54.727
1.1954 | 109.4531 | 27.4727 | 84.0117 | 9.5674 | 102.2539 | 54.7266
1.1949 | 109.4538 | 27.5389 | 83.9457 | 9.5714 | 102.188 | 54.7269
1.1951 | 109.4286 | 27.732 | 83.7442 | 9.5676 | 101.9823 | 54.7143
1.1958 | 109.4526 | 27.5196 | 83.9646 | 9.5639 | 102.2067 | 54.7263
1.1956 | 109.453 | 27.5655 | 83.9188 | 9.5662 | 102.161 | 54.7265
1.1959 | 109.4774 | 27.6371 | 83.8554 | 9.5654 | 102.1016 | 54.7387
1.1963 | 109.4769 | 27.5902 | 83.9021 | 9.5626 | 102.1483 | 54.7385
1.1958 | 109.4775 | 27.5223 | 83.9702 | 9.566 | 102.2164 | 54.7387
1.1965 | 109.5015 | 27.5209 | 83.9796 | 9.5629 | 102.2299 | 54.7508
1.1967 | 109.5262 | 27.3967 | 84.112 | 9.5633 | 102.3664 | 54.7631
1.1964 | 109.5016 | 27.344 | 84.1565 | 9.5635 | 102.4068 | 54.7508
1.1973 | 109.5503 | 27.4264 | 84.0904 | 9.5608 | 102.3488 | 54.7752
1.1971 | 109.5505 | 27.5106 | 84.0062 | 9.562 | 102.2647 | 54.7753
1.197 | 109.5257 | 27.4871 | 84.0215 | 9.5605 | 102.2757 | 54.7628
1.1976 | 109.5498 | 27.6235 | 83.8931 | 9.558 | 102.1514 | 54.7749
1.1973 | 109.5503 | 27.4489 | 84.0679 | 9.5608 | 102.3263 | 54.7752
1.1976 | 109.5748 | 27.4367 | 84.0882 | 9.56 | 102.3507 | 54.7874
1.1982 | 109.574 | 27.4791 | 84.0456 | 9.5555 | 102.3079 | 54.787
1.1977 | 109.5747 | 27.4332 | 84.0917 | 9.5595 | 102.3541 | 54.7873
1.1981 | 109.599 | 27.5659 | 83.9671 | 9.5581 | 102.2336 | 54.7995
1.1987 | 109.5981 | 27.4664 | 84.0663 | 9.553 | 102.3327 | 54.7991
1.1983 | 109.5987 | 27.4304 | 84.1025 | 9.5564 | 102.369 | 54.7994
1.1988 | 109.623 | 27.5898 | 83.9512 | 9.5545 | 102.2217 | 54.8115
1.199 | 109.6476 | 27.6312 | 83.918 | 9.5549 | 102.1926 | 54.8238
1.1987 | 109.6231 | 27.6564 | 83.8846 | 9.5556 | 102.1552 | 54.8116
1.1994 | 109.6221 | 27.5578 | 83.9829 | 9.5494 | 102.2533 | 54.8111
1.1996 | 109.6468 | 27.3936 | 84.1553 | 9.5503 | 102.4298 | 54.8234
1.1993 | 109.697 | 27.4034 | 84.1623 | 9.5567 | 102.4451 | 54.8485
1.2001 | 109.6959 | 27.5159 | 84.0494 | 9.5499 | 102.332 | 54.8479
1.1999 | 109.7211 | 27.5074 | 84.0663 | 9.5537 | 102.3531 | 54.8605
1.1998 | 109.6964 | 27.5794 | 83.9861 | 9.5528 | 102.2688 | 54.8482
1.2005 | 109.6954 | 27.6406 | 83.9245 | 9.5471 | 102.2071 | 54.8477
1.2001 | 109.7209 | 27.4799 | 84.0937 | 9.5526 | 102.3805 | 54.8604
1.2003 | 109.7206 | 27.5038 | 84.0697 | 9.5508 | 102.3565 | 54.8603
1.2011 | 109.7196 | 27.6663 | 83.9069 | 9.5446 | 102.1935 | 54.8598
1.2006 | 109.7451 | 27.6717 | 83.91 | 9.5506 | 102.2009 | 54.8726
1.201 | 109.7446 | 27.4948 | 84.0867 | 9.5472 | 102.3775 | 54.8723
1.2014 | 109.744 | 27.5452 | 84.0361 | 9.5438 | 102.3268 | 54.872
1.2011 | 109.7445 | 27.5231 | 84.0584 | 9.5467 | 102.3491 | 54.8722
1.2016 | 109.7686 | 27.403 | 84.1865 | 9.5442 | 102.4813 | 54.8843
1.2016 | 109.7437 | 27.2495 | 84.3317 | 9.5421 | 102.6223 | 54.8718
1.2015 | 109.7688 | 27.1698 | 84.4198 | 9.5453 | 102.7146 | 54.8844
1.2024 | 109.7925 | 27.3112 | 84.2863 | 9.54 | 102.585 | 54.8962
1.2024 | 109.7925 | 27.3287 | 84.2688 | 9.54 | 102.5675 | 54.8962
1.2022 | 109.7928 | 27.2022 | 84.3954 | 9.5417 | 102.6942 | 54.8964
1.2029 | 109.8167 | 27.249 | 83.3566 | 9.5381 | 101.6594 | 54.9084
1.2025 | 109.8172 | 27.4188 | 84.1869 | 9.541 | 102.4898 | 54.9086
1.2028 | 109.8169 | 27.5826 | 84.023 | 9.5392 | 102.3259 | 54.9085
1.2034 | 109.841 | 27.4102 | 84.2035 | 9.5362 | 102.5103 | 54.9205
1.2029 | 109.8167 | 27.4682 | 84.1374 | 9.5381 | 102.4402 | 54.9084
1.2032 | 109.8411 | 27.5034 | 84.1103 | 9.5373 | 102.4172 | 54.9206
1.2039 | 109.8652 | 27.3859 | 84.2358 | 9.5343 | 102.5467 | 54.9326
1.2032 | 109.8411 | 27.3715 | 84.2422 | 9.5373 | 102.5491 | 54.9206
1.2039 | 109.8652 | 27.3381 | 84.2836 | 9.5343 | 102.5945 | 54.9326
1.204 | 109.865 | 27.4295 | 84.1922 | 9.5332 | 102.503 | 54.9325
1.2038 | 109.8653 | 27.2639 | 84.3579 | 9.5349 | 102.6687 | 54.9326
1.2047 | 109.889 | 27.4404 | 84.1893 | 9.5296 | 102.5041 | 54.9445
1.2044 | 109.8894 | 27.5466 | 84.0832 | 9.5324 | 102.3981 | 54.9447
1.2044 | 109.8893 | 27.4741 | 84.1557 | 9.5319 | 102.4706 | 54.9447
1.2052 | 109.9132 | 27.38 | 84.2577 | 9.5277 | 102.5766 | 54.9566
1.205 | 109.9384 | 27.5551 | 84.091 | 9.5315 | 102.4141 | 54.9692
1.205 | 109.9135 | 27.5065 | 84.1313 | 9.5294 | 102.4502 | 54.9567
1.2057 | 109.9125 | 27.3575 | 84.28 | 9.5237 | 102.5988 | 54.9563
1.2053 | 109.938 | 27.4057 | 84.2403 | 9.5292 | 102.5633 | 54.969
1.2059 | 109.9372 | 27.3936 | 84.2521 | 9.5247 | 102.575 | 54.9686
1.2063 | 109.9367 | 27.3832 | 84.2624 | 9.5213 | 102.5851 | 54.9683
1.2057 | 109.9624 | 27.3912 | 84.2629 | 9.5279 | 102.59 | 54.9812
1.2062 | 109.9368 | 27.4722 | 84.1734 | 9.5219 | 102.4962 | 54.9684
1.2065 | 109.9364 | 27.3746 | 84.2709 | 9.5196 | 102.5936 | 54.9682
1.2063 | 109.9616 | 27.3364 | 84.3175 | 9.5234 | 102.6444 | 54.9808
1.207 | 109.9855 | 27.4242 | 84.2376 | 9.5198 | 102.5686 | 54.9928
1.2068 | 109.9857 | 27.3193 | 84.3426 | 9.5209 | 102.6736 | 54.9929
1.2068 | 109.9609 | 27.4543 | 84.1993 | 9.5194 | 102.5262 | 54.9805
1.2076 | 109.9847 | 27.5106 | 84.151 | 9.5147 | 102.4817 | 54.9923
1.2071 | 109.9853 | 27.4439 | 84.2179 | 9.5186 | 102.5488 | 54.9927
1.2073 | 109.9851 | 27.6177 | 84.044 | 9.517 | 102.3748 | 54.9925
1.208 | 110.0091 | 27.3962 | 84.2735 | 9.5139 | 102.6084 | 55.0046
1.2077 | 110.0095 | 27.2774 | 84.3924 | 9.5162 | 102.7273 | 55.0047
1.2082 | 110.0088 | 27.4633 | 84.2063 | 9.5123 | 102.5411 | 55.0044
1.2087 | 110.033 | 27.2301 | 84.4476 | 9.5098 | 102.7864 | 55.0165
1.2081 | 110.0089 | 27.4813 | 84.1883 | 9.5128 | 102.5232 | 55.0045
1.2087 | 110.0331 | 27.5628 | 84.1149 | 9.5104 | 102.4537 | 55.0165
1.209 | 110.0077 | 27.7501 | 83.9191 | 9.5055 | 102.2537 | 55.0038
1.2085 | 110.0083 | 27.4453 | 84.2241 | 9.5094 | 102.5589 | 55.0042
1.2092 | 110.0323 | 27.5614 | 84.116 | 9.5059 | 102.4547 | 55.0161
1.2094 | 110.057 | 27.3723 | 84.3134 | 9.5068 | 102.6562 | 55.0285
1.2093 | 110.082 | 27.3085 | 84.3855 | 9.5094 | 102.7325 | 55.041
1.2099 | 110.0812 | 27.2977 | 84.396 | 9.5044 | 102.7429 | 55.0406
1.2097 | 110.0566 | 27.3373 | 84.3482 | 9.5046 | 102.691 | 55.0283
1.2096 | 110.0816 | 27.267 | 84.4269 | 9.5072 | 102.7738 | 55.0408
1.2104 | 110.1055 | 27.1626 | 84.5392 | 9.5031 | 102.8901 | 55.0527
1.2102 | 110.1058 | 27.2247 | 84.4772 | 9.5047 | 102.8282 | 55.0529
1.2104 | 110.0806 | 27.3751 | 84.3184 | 9.501 | 102.6652 | 55.0403
1.211 | 110.1295 | 27.2711 | 84.4387 | 9.5001 | 102.7937 | 55.0648
1.2107 | 110.1051 | 27.2454 | 84.4563 | 9.5008 | 102.8072 | 55.0526
1.2109 | 110.1296 | 27.0663 | 84.6436 | 9.5006 | 102.9985 | 55.0648
1.2114 | 110.129 | 27.1915 | 84.5182 | 9.4967 | 102.873 | 55.0645
1.2109 | 110.1297 | 27.2247 | 84.4852 | 9.5012 | 102.8402 | 55.0649
1.2116 | 110.1536 | 27.3719 | 84.346 | 9.4971 | 102.7049 | 55.0768
1.2119 | 110.1533 | 27.2927 | 84.4251 | 9.4954 | 102.7839 | 55.0766
1.2115 | 110.1538 | 27.2715 | 84.4464 | 9.4982 | 102.8054 | 55.0769
1.212 | 110.178 | 27.3777 | 84.3483 | 9.4963 | 102.7113 | 55.089
1.2122 | 110.1777 | 27.3174 | 84.4085 | 9.4946 | 102.7715 | 55.0889
1.2119 | 110.1782 | 27.4431 | 84.283 | 9.4974 | 102.646 | 55.0891
1.2126 | 110.1772 | 27.3895 | 84.3362 | 9.4918 | 102.6991 | 55.0886
1.2123 | 110.2024 | 27.1307 | 84.6034 | 9.4956 | 102.9705 | 55.1012
1.2125 | 110.2272 | 27.2081 | 84.5343 | 9.4965 | 102.9055 | 55.1136
1.2133 | 110.2509 | 27.2864 | 84.4639 | 9.4918 | 102.8391 | 55.1255
1.2132 | 110.2262 | 27.263 | 84.4791 | 9.4909 | 102.8501 | 55.1131
1.213 | 110.2265 | 27.303 | 84.4392 | 9.4926 | 102.8102 | 55.1132
1.2137 | 110.2504 | 27.4344 | 84.3157 | 9.489 | 102.6908 | 55.1252
1.2133 | 110.251 | 27.276 | 84.4743 | 9.4924 | 102.8495 | 55.1255
1.2136 | 110.2505 | 27.3512 | 84.399 | 9.4896 | 102.7741 | 55.1253
1.2143 | 110.2994 | 27.276 | 84.4905 | 9.4881 | 102.8737 | 55.1497
1.2138 | 110.2753 | 27.3408 | 84.4176 | 9.4905 | 102.7968 | 55.1376
1.2145 | 110.2743 | 27.2278 | 84.5303 | 9.4849 | 102.9093 | 55.1371
1.2148 | 110.3236 | 27.4457 | 84.3288 | 9.4862 | 102.7161 | 55.1618
1.2141 | 110.2997 | 27.5466 | 84.22 | 9.4898 | 102.6032 | 55.1498
1.2147 | 110.3238 | 27.3899 | 84.3847 | 9.4874 | 102.772 | 55.1619
1.215 | 110.3482 | 27.118 | 84.6647 | 9.4866 | 103.0561 | 55.1741
1.2147 | 110.3238 | 27.2688 | 84.5058 | 9.4874 | 102.8931 | 55.1619
1.2155 | 110.3725 | 27.4777 | 84.3131 | 9.4848 | 102.7085 | 55.1862
1.2154 | 110.3478 | 27.308 | 84.4746 | 9.4838 | 102.8659 | 55.1739
1.2152 | 110.348 | 27.4309 | 84.3518 | 9.4849 | 102.7431 | 55.174
1.216 | 110.3718 | 27.484 | 84.3066 | 9.4809 | 102.7019 | 55.1859
1.2159 | 110.3719 | 27.272 | 84.5186 | 9.4814 | 102.914 | 55.186
1.2157 | 110.3722 | 27.3264 | 84.4643 | 9.4831 | 102.8597 | 55.1861
1.2166 | 110.371 | 27.2571 | 84.5332 | 9.4764 | 102.9284 | 55.1855
1.2163 | 110.4212 | 27.1293 | 84.6778 | 9.4827 | 103.0813 | 55.2106
1.2166 | 110.4209 | 26.9173 | 84.8897 | 9.4805 | 103.2931 | 55.2104
1.2171 | 110.445 | 27.2801 | 84.5349 | 9.4781 | 102.9424 | 55.2225
1.2166 | 110.4457 | 27.3521 | 84.4631 | 9.482 | 102.8707 | 55.2228
1.2168 | 110.4704 | 27.069 | 84.7545 | 9.4829 | 103.1662 | 55.2352
1.2176 | 110.4693 | 27.1235 | 84.6996 | 9.4768 | 103.1112 | 55.2347
1.2171 | 110.47 | 27.0375 | 84.7858 | 9.4807 | 103.1975 | 55.235
1.2176 | 110.4941 | 26.9961 | 84.8353 | 9.4783 | 103.251 | 55.2471
1.2181 | 110.4936 | 26.9844 | 84.8468 | 9.4749 | 103.2624 | 55.2468
1.2177 | 110.519 | 27.0843 | 84.7554 | 9.4798 | 103.1752 | 55.2595
1.2181 | 110.4935 | 27.0762 | 84.755 | 9.4744 | 103.1705 | 55.2467
1.2183 | 110.4933 | 27.0267 | 84.8044 | 9.4733 | 103.2199 | 55.2466
1.218 | 110.5186 | 26.9916 | 84.8479 | 9.4775 | 103.2677 | 55.2593
1.2188 | 110.5423 | 27.0276 | 84.8198 | 9.4729 | 103.2436 | 55.2712
1.2191 | 110.5668 | 27.0789 | 84.7767 | 9.4727 | 103.2045 | 55.2834
1.2187 | 110.5425 | 26.9866 | 84.8609 | 9.474 | 103.2847 | 55.2713
1.2195 | 110.5663 | 26.74 | 85.1154 | 9.4694 | 103.5431 | 55.2831
1.2195 | 110.5664 | 26.7562 | 85.0993 | 9.4699 | 103.527 | 55.2832
1.219 | 110.5669 | 27.0771 | 84.7785 | 9.4733 | 103.2064 | 55.2835
1.2198 | 110.6158 | 27.3134 | 84.5585 | 9.4718 | 102.9945 | 55.3079
1.2196 | 110.5911 | 27.1509 | 84.7128 | 9.4709 | 103.1446 | 55.2955
1.2197 | 110.6159 | 27.2238 | 84.6482 | 9.4724 | 103.0841 | 55.3079
1.2206 | 110.6645 | 27.2648 | 84.6234 | 9.4692 | 103.0674 | 55.3322
1.2201 | 110.6402 | 27.3274 | 84.5527 | 9.4711 | 102.9927 | 55.3201
1.2202 | 110.665 | 27.2468 | 84.6415 | 9.4726 | 103.0857 | 55.3325
1.2209 | 110.6641 | 27.308 | 84.58 | 9.467 | 103.024 | 55.332
1.2205 | 110.6645 | 27.1766 | 84.7116 | 9.4698 | 103.1557 | 55.3323
1.2207 | 110.6892 | 27.1761 | 84.7203 | 9.4702 | 103.1685 | 55.3446
1.2214 | 110.6883 | 27.0123 | 84.8838 | 9.4652 | 103.3318 | 55.3441
1.221 | 110.7137 | 27.2607 | 84.6439 | 9.47 | 103.0961 | 55.3568
1.2216 | 110.7129 | 27.0204 | 84.8839 | 9.4655 | 103.3361 | 55.3565
1.2221 | 110.7371 | 27.1154 | 84.797 | 9.4637 | 103.2532 | 55.3686
1.2214 | 110.7629 | 27.1725 | 84.7485 | 9.4707 | 103.209 | 55.3815
1.2221 | 110.7621 | 27.0438 | 84.8769 | 9.4657 | 103.3372 | 55.381
1.2224 | 110.7866 | 27.0532 | 84.8757 | 9.4656 | 103.3401 | 55.3933
1.222 | 110.7871 | 26.9034 | 85.0256 | 9.4683 | 103.4901 | 55.3935
1.2227 | 110.811 | 26.8408 | 85.0962 | 9.4648 | 103.5647 | 55.4055
1.2229 | 110.8356 | 26.8826 | 85.0626 | 9.4652 | 103.5352 | 55.4178
1.2226 | 110.8112 | 26.9574 | 84.9797 | 9.4659 | 103.4482 | 55.4056
1.2232 | 110.8103 | 26.928 | 85.0088 | 9.4609 | 103.4772 | 55.4052
1.2231 | 110.8353 | 27.032 | 84.9131 | 9.4635 | 103.3857 | 55.4177
1.223 | 110.8355 | 26.9803 | 84.9649 | 9.4646 | 103.4375 | 55.4178
1.2239 | 110.8841 | 26.9456 | 85.0158 | 9.4615 | 103.4964 | 55.442
1.2239 | 110.909 | 26.8209 | 85.1488 | 9.4636 | 103.6336 | 55.4545
1.2237 | 110.9093 | 26.8885 | 85.0813 | 9.4652 | 103.5661 | 55.4546
1.2245 | 110.9082 | 27.0865 | 84.8829 | 9.4591 | 103.3676 | 55.4541
1.2242 | 110.9086 | 26.9429 | 85.0266 | 9.4613 | 103.5114 | 55.4543
1.2241 | 110.9087 | 26.8362 | 85.1334 | 9.4619 | 103.6181 | 55.4543
1.2248 | 110.9575 | 26.812 | 85.1738 | 9.4604 | 103.6668 | 55.4788
1.2245 | 110.9331 | 26.8588 | 85.1189 | 9.4612 | 103.6078 | 55.4666
1.2247 | 110.9577 | 26.8975 | 85.0884 | 9.4615 | 103.5814 | 55.4789
1.2255 | 110.9815 | 27.1675 | 84.8263 | 9.4569 | 103.3232 | 55.4907
1.2249 | 110.9824 | 26.8597 | 85.1344 | 9.4619 | 103.6315 | 55.4912
1.2253 | 110.9819 | 26.8057 | 85.1883 | 9.4592 | 103.6852 | 55.4909
1.2258 | 110.9811 | 26.7795 | 85.2142 | 9.4547 | 103.711 | 55.4905
1.2254 | 111.0066 | 26.739 | 85.2632 | 9.4601 | 103.7643 | 55.5033
1.2259 | 111.0308 | 26.8026 | 85.2077 | 9.4582 | 103.7128 | 55.5154
1.2262 | 111.0054 | 26.8925 | 85.1093 | 9.4535 | 103.6102 | 55.5027
1.226 | 111.0306 | 27.014 | 84.9962 | 9.4571 | 103.5013 | 55.5153
1.2267 | 111.0796 | 26.8674 | 85.1591 | 9.4562 | 103.6724 | 55.5398
1.2269 | 111.0792 | 26.9646 | 85.0618 | 9.454 | 103.575 | 55.5396
1.2263 | 111.08 | 26.7723 | 85.2544 | 9.459 | 103.7677 | 55.54
1.2271 | 111.1039 | 26.9321 | 85.1025 | 9.455 | 103.6198 | 55.5519
1.2272 | 111.1038 | 26.889 | 85.1456 | 9.4544 | 103.6629 | 55.5519
1.227 | 111.1289 | 26.8777 | 85.1653 | 9.4575 | 103.6867 | 55.5644
1.2277 | 111.1279 | 26.8489 | 85.1937 | 9.452 | 103.7151 | 55.564
1.2277 | 111.1529 | 26.7098 | 85.3412 | 9.4546 | 103.8667 | 55.5765
1.2275 | 111.1531 | 26.7867 | 85.2643 | 9.4557 | 103.7899 | 55.5766
1.2281 | 111.1522 | 26.7832 | 85.2675 | 9.4507 | 103.7929 | 55.5761
1.2278 | 111.1776 | 26.6909 | 85.3683 | 9.4555 | 103.8979 | 55.5888
1.2279 | 111.2023 | 26.6851 | 85.3823 | 9.4565 | 103.9161 | 55.6012
1.2289 | 111.2011 | 26.7913 | 85.2757 | 9.4493 | 103.8092 | 55.6005
1.2286 | 111.2014 | 26.7579 | 85.3092 | 9.451 | 103.8428 | 55.6007
1.2287 | 111.2262 | 26.9465 | 85.1289 | 9.4524 | 103.6666 | 55.6131
1.2294 | 111.2252 | 26.7552 | 85.3199 | 9.4469 | 103.8574 | 55.6126
1.229 | 111.2507 | 26.7499 | 85.3337 | 9.4523 | 103.8755 | 55.6254
1.2291 | 111.2505 | 26.7201 | 85.3634 | 9.4512 | 103.9052 | 55.6253
1.2298 | 111.2745 | 26.8566 | 85.2349 | 9.4477 | 103.7806 | 55.6372
1.2293 | 111.2751 | 26.5873 | 85.5044 | 9.4515 | 104.0503 | 55.6376
1.2301 | 111.299 | 26.7211 | 85.3786 | 9.4475 | 103.9284 | 55.6495
1.2305 | 111.2985 | 26.7251 | 85.3744 | 9.4448 | 103.9241 | 55.6492
1.2299 | 111.2993 | 26.8461 | 85.2537 | 9.4492 | 103.8035 | 55.6496
1.2303 | 111.2988 | 26.8943 | 85.2053 | 9.4464 | 103.7551 | 55.6494
1.2307 | 111.2982 | 26.9799 | 85.1195 | 9.4431 | 103.6692 | 55.6491
1.2303 | 111.2739 | 26.7953 | 85.296 | 9.4444 | 103.8416 | 55.6369
1.231 | 111.2977 | 26.8939 | 85.2053 | 9.4404 | 103.755 | 55.6489
1.2311 | 111.2976 | 26.5473 | 85.5519 | 9.4398 | 104.1015 | 55.6488
1.231 | 111.3227 | 26.7975 | 85.3101 | 9.4429 | 103.8639 | 55.6614
1.2317 | 111.3466 | 26.7111 | 85.4044 | 9.4389 | 103.9622 | 55.6733
1.2318 | 111.3465 | 26.9717 | 85.1438 | 9.4384 | 103.7015 | 55.6732
1.2313 | 111.372 | 26.8593 | 85.2647 | 9.4442 | 103.8267 | 55.686
1.2321 | 111.371 | 26.7953 | 85.3284 | 9.4382 | 103.8902 | 55.6855
1.232 | 111.396 | 26.9763 | 85.1557 | 9.4408 | 103.7217 | 55.698
1.232 | 111.396 | 26.8264 | 85.3056 | 9.4408 | 103.8716 | 55.698
1.2328 | 111.4447 | 27.0308 | 85.1174 | 9.4388 | 103.6916 | 55.7224
1.2325 | 111.4202 | 27.015 | 85.1251 | 9.439 | 103.6951 | 55.7101
1.2327 | 111.42 | 27.0239 | 85.1161 | 9.4379 | 103.6861 | 55.71
1.2332 | 111.4193 | 27.082 | 85.0578 | 9.434 | 103.6277 | 55.7097
1.2327 | 111.4199 | 27.2648 | 84.8752 | 9.4373 | 103.4452 | 55.71
1.233 | 111.4444 | 27.2986 | 84.8495 | 9.4371 | 103.4236 | 55.7222
1.2338 | 111.4683 | 27.358 | 84.7981 | 9.4331 | 103.3761 | 55.7341
1.2334 | 111.4688 | 27.3723 | 84.784 | 9.4359 | 103.3621 | 55.7344
1.2338 | 111.4683 | 27.3499 | 84.8062 | 9.4331 | 103.3842 | 55.7341
1.2343 | 111.4925 | 27.2827 | 84.8815 | 9.4313 | 103.4635 | 55.7462
1.2337 | 111.4933 | 27.1747 | 84.9897 | 9.4357 | 103.5719 | 55.7466
1.2342 | 111.4926 | 27.3112 | 84.853 | 9.4319 | 103.4351 | 55.7463
1.2347 | 111.5417 | 27.1784 | 85.0022 | 9.4321 | 103.5925 | 55.7709
1.2341 | 111.5176 | 27.2112 | 84.9613 | 9.4344 | 103.5476 | 55.7588
1.2351 | 111.5412 | 27.1639 | 85.0165 | 9.4294 | 103.6067 | 55.7706
1.2352 | 111.541 | 27.1041 | 85.0762 | 9.4283 | 103.6664 | 55.7705
1.2347 | 111.5168 | 27.1729 | 84.9994 | 9.4301 | 103.5855 | 55.7584
1.2351 | 111.5162 | 27.1662 | 85.0059 | 9.4268 | 103.5919 | 55.7581
1.2353 | 111.5658 | 27.0933 | 85.0953 | 9.4297 | 103.6896 | 55.7829
1.235 | 111.5413 | 27.1158 | 85.0646 | 9.4299 | 103.6549 | 55.7707
1.2359 | 111.5401 | 27.1622 | 85.0178 | 9.4228 | 103.6078 | 55.77
1.2357 | 111.5653 | 27.0527 | 85.1357 | 9.4265 | 103.7299 | 55.7826
1.2358 | 111.5652 | 27.0726 | 85.1158 | 9.4259 | 103.71 | 55.7826
1.2366 | 111.5889 | 27.1203 | 85.076 | 9.4214 | 103.6742 | 55.7945
1.2364 | 111.5892 | 27.1023 | 85.0941 | 9.423 | 103.6923 | 55.7946
1.2361 | 111.5896 | 27.1603 | 85.0362 | 9.4252 | 103.6345 | 55.7948
1.2368 | 111.6384 | 27.358 | 84.8548 | 9.4238 | 103.4612 | 55.8192
1.2365 | 111.6388 | 27.2036 | 85.0093 | 9.4259 | 103.6158 | 55.8194
1.237 | 111.6631 | 27.0974 | 85.1236 | 9.4247 | 103.7342 | 55.8316
1.2377 | 111.6622 | 27.1973 | 85.0234 | 9.4192 | 103.6338 | 55.8311
1.2371 | 111.6629 | 27.0078 | 85.2132 | 9.4236 | 103.8237 | 55.8315
1.2372 | 111.6628 | 27.3755 | 84.8454 | 9.4231 | 103.4559 | 55.8314
1.2379 | 111.637 | 27.3328 | 84.8795 | 9.4156 | 103.4857 | 55.8185
1.2372 | 111.6627 | 27.2549 | 84.966 | 9.4225 | 103.5765 | 55.8314
1.2378 | 111.6371 | 27.412 | 84.8004 | 9.4161 | 103.4065 | 55.8185
1.2382 | 111.6614 | 27.2877 | 84.9328 | 9.4149 | 103.543 | 55.8307
1.238 | 111.6866 | 27.3575 | 84.8714 | 9.4185 | 103.4858 | 55.8433
1.2387 | 111.6857 | 27.3715 | 84.8571 | 9.4136 | 103.4714 | 55.8429
1.2387 | 111.6856 | 27.3107 | 84.9178 | 9.4131 | 103.5321 | 55.8428
1.2383 | 111.6862 | 27.0811 | 85.1476 | 9.4164 | 103.762 | 55.8431
1.2389 | 111.6853 | 27.1987 | 85.0297 | 9.4115 | 103.644 | 55.8427
1.2391 | 111.7099 | 27.2458 | 84.9908 | 9.4118 | 103.6092 | 55.855
1.2389 | 111.7103 | 27.3278 | 84.909 | 9.414 | 103.5274 | 55.8552
1.2397 | 111.7341 | 27.2454 | 84.9993 | 9.4095 | 103.6216 | 55.867
1.2396 | 111.7342 | 27.046 | 85.1987 | 9.41 | 103.8211 | 55.8671
1.2394 | 111.7344 | 27.1757 | 85.0691 | 9.4117 | 103.6915 | 55.8672
1.2401 | 111.7584 | 27.4021 | 84.8507 | 9.4082 | 103.4771 | 55.8792
1.2398 | 111.734 | 27.4017 | 84.843 | 9.409 | 103.4653 | 55.867
1.2398 | 111.734 | 27.4691 | 84.7756 | 9.409 | 103.3979 | 55.867
1.2406 | 111.7328 | 27.5916 | 84.6527 | 9.4024 | 103.2748 | 55.8664
1.2401 | 111.7584 | 27.5817 | 84.6711 | 9.4082 | 103.2975 | 55.8792
1.2406 | 111.7577 | 27.5569 | 84.6957 | 9.4044 | 103.3219 | 55.8788
1.2413 | 111.8066 | 27.5718 | 84.6971 | 9.4036 | 103.3315 | 55.9033
1.2408 | 111.7824 | 27.6672 | 84.5936 | 9.4054 | 103.224 | 55.8912
1.2409 | 111.7822 | 27.501 | 84.7597 | 9.4043 | 103.3901 | 55.8911
1.2413 | 111.8066 | 27.5101 | 84.7588 | 9.4036 | 103.3932 | 55.9033
1.241 | 111.7821 | 27.3665 | 84.8942 | 9.4037 | 103.5246 | 55.8911
1.2418 | 111.8059 | 27.2918 | 84.9768 | 9.3998 | 103.6112 | 55.903
1.2421 | 111.8304 | 27.5097 | 84.7671 | 9.3991 | 103.4055 | 55.9152
1.2416 | 111.831 | 27.5052 | 84.7718 | 9.4029 | 103.4103 | 55.9155
1.2421 | 111.8304 | 27.3917 | 84.8851 | 9.3991 | 103.5235 | 55.9152
1.2423 | 111.8302 | 27.5794 | 84.6973 | 9.398 | 103.3357 | 55.9151
1.2418 | 111.8308 | 27.4705 | 84.8064 | 9.4012 | 103.4449 | 55.9154
1.2426 | 111.8297 | 27.6505 | 84.6261 | 9.3953 | 103.2643 | 55.9148
1.2425 | 111.8299 | 27.6447 | 84.6319 | 9.3964 | 103.2702 | 55.9149
1.2425 | 111.805 | 27.5385 | 84.7298 | 9.3944 | 103.364 | 55.9025
1.2434 | 111.8535 | 27.5353 | 84.7492 | 9.3913 | 103.3915 | 55.9268
1.2429 | 111.8542 | 27.3589 | 84.9258 | 9.3951 | 103.5682 | 55.9271
1.2429 | 111.8791 | 27.4304 | 84.8626 | 9.3971 | 103.5091 | 55.9395
1.2436 | 111.8781 | 27.3926 | 84.9001 | 9.3917 | 103.5465 | 55.9391
1.2433 | 111.8785 | 27.4624 | 84.8304 | 9.3939 | 103.4769 | 55.9393
1.2435 | 111.8782 | 27.5542 | 84.7385 | 9.3923 | 103.3849 | 55.9391
1.2443 | 111.9021 | 27.4313 | 84.8694 | 9.3883 | 103.5197 | 55.951
1.2439 | 111.9026 | 27.3467 | 84.9542 | 9.3916 | 103.6046 | 55.9513
1.2443 | 111.9021 | 27.3575 | 84.9432 | 9.3883 | 103.5935 | 55.951
1.2447 | 111.9264 | 27.1738 | 85.135 | 9.3871 | 103.7894 | 55.9632
1.244 | 111.9024 | 27.2194 | 85.0814 | 9.3905 | 103.7318 | 55.9512
1.2444 | 111.902 | 27.3237 | 84.977 | 9.3878 | 103.6273 | 55.951
1.2449 | 111.9262 | 27.2 | 85.1087 | 9.386 | 103.7631 | 55.9631
1.2446 | 111.9266 | 27.3809 | 84.928 | 9.3882 | 103.5824 | 55.9633
1.2454 | 111.9503 | 27.4295 | 84.8873 | 9.3837 | 103.5457 | 55.9752
1.2455 | 111.9502 | 27.4754 | 84.8413 | 9.3832 | 103.4997 | 55.9751
1.2451 | 111.9507 | 27.3958 | 84.9211 | 9.3859 | 103.5795 | 55.9753
1.2457 | 111.9748 | 27.4376 | 84.8873 | 9.3835 | 103.5498 | 55.9874
1.2454 | 112.0001 | 27.348 | 84.9854 | 9.3877 | 103.6521 | 56.0001
1.2454 | 111.9752 | 27.2657 | 85.0594 | 9.3857 | 103.7219 | 55.9876
1.2463 | 112.0237 | 27.3237 | 85.0175 | 9.3827 | 103.6882 | 56.0119
1.2463 | 112.0238 | 27.2422 | 85.0991 | 9.3832 | 103.7697 | 56.0119
1.2462 | 112.0239 | 27.3184 | 85.0229 | 9.3838 | 103.6936 | 56.012
1.2468 | 112.0231 | 27.2081 | 85.1329 | 9.3789 | 103.8034 | 56.0115
1.2465 | 112.0235 | 27.0023 | 85.3389 | 9.3816 | 104.0095 | 56.0118
1.2465 | 112.0235 | 27.0316 | 85.3096 | 9.3816 | 103.9802 | 56.0118
1.247 | 112.0477 | 27.1459 | 85.2033 | 9.3793 | 103.8779 | 56.0238
1.2467 | 112.0482 | 27.0816 | 85.2678 | 9.382 | 103.9425 | 56.0241
1.2473 | 112.0722 | 27.2887 | 85.0687 | 9.3791 | 103.7474 | 56.0361
1.2479 | 112.0714 | 27.1194 | 85.2377 | 9.3748 | 103.9163 | 56.0357
1.2474 | 112.0721 | 27.2328 | 85.1246 | 9.3786 | 103.8032 | 56.036
1.2478 | 112.0716 | 27.1505 | 85.2067 | 9.3759 | 103.8853 | 56.0358
1.248 | 112.0962 | 27.1968 | 85.1686 | 9.3763 | 103.8513 | 56.0481
1.2476 | 112.0967 | 27.2874 | 85.0782 | 9.379 | 103.7609 | 56.0483
1.2485 | 112.1204 | 27.3049 | 85.0686 | 9.3745 | 103.7553 | 56.0602
1.2482 | 112.1207 | 27.2778 | 85.0958 | 9.3761 | 103.7826 | 56.0604
1.2485 | 112.1453 | 27.1036 | 85.2782 | 9.3765 | 103.9691 | 56.0727
1.2492 | 112.1692 | 26.9479 | 85.4418 | 9.3726 | 104.1367 | 56.0846
1.249 | 112.1694 | 27.046 | 85.3438 | 9.3742 | 104.0387 | 56.0847
1.2487 | 112.1201 | 27.1194 | 85.254 | 9.3729 | 103.9407 | 56.0601
1.2493 | 112.1442 | 27.3143 | 85.0671 | 9.3701 | 103.7578 | 56.0721
1.249 | 112.1695 | 27.1788 | 85.211 | 9.3748 | 103.906 | 56.0848
1.2495 | 112.1937 | 27.118 | 86.2799 | 9.3724 | 104.9788 | 56.0968
1.2502 | 112.1928 | 27.2977 | 85.0999 | 9.3676 | 103.7987 | 56.0964
1.2495 | 112.1937 | 27.2544 | 85.1435 | 9.3724 | 103.8424 | 56.0968
1.2499 | 112.1932 | 27.1734 | 85.2243 | 9.3698 | 103.9232 | 56.0966
1.2504 | 112.2174 | 27.2018 | 85.204 | 9.368 | 103.9069 | 56.1087
1.2498 | 112.2182 | 27.1964 | 85.2097 | 9.3723 | 103.9127 | 56.1091
1.2504 | 112.2671 | 27.1554 | 85.267 | 9.3714 | 103.9781 | 56.1335
1.2506 | 112.2419 | 27.0735 | 85.3405 | 9.3678 | 104.0475 | 56.121
1.2506 | 112.2669 | 26.9749 | 85.4474 | 9.3704 | 104.1585 | 56.1334
1.2514 | 112.2907 | 27.1091 | 85.3211 | 9.3665 | 104.0363 | 56.1454
1.2515 | 112.2905 | 27.096 | 85.3342 | 9.3654 | 104.0493 | 56.1453
1.2509 | 112.2913 | 26.9583 | 85.4721 | 9.3697 | 104.1874 | 56.1457
1.2516 | 112.2904 | 27.0947 | 85.3354 | 9.3649 | 104.0505 | 56.1452
1.2515 | 112.3154 | 26.9871 | 85.4514 | 9.3674 | 104.1706 | 56.1577
1.2516 | 112.3153 | 26.8647 | 85.5737 | 9.3669 | 104.293 | 56.1577
1.2523 | 112.3392 | 26.8295 | 85.6169 | 9.363 | 104.3401 | 56.1696
1.252 | 112.3396 | 26.6904 | 85.7561 | 9.3656 | 104.4794 | 56.1698
1.2523 | 112.3642 | 26.7048 | 85.7499 | 9.3655 | 104.4773 | 56.1821
1.2528 | 112.3386 | 26.7809 | 85.6653 | 9.3597 | 104.3884 | 56.1693
1.2521 | 112.3146 | 26.7651 | 85.6731 | 9.3626 | 104.3922 | 56.1573
1.2524 | 112.3391 | 26.87 | 85.5764 | 9.3624 | 104.2995 | 56.1695
1.253 | 112.3631 | 26.9952 | 85.4592 | 9.3596 | 104.1863 | 56.1815
1.2528 | 112.3635 | 26.9465 | 85.508 | 9.3617 | 104.2352 | 56.1817
1.2534 | 112.3875 | 26.9708 | 85.4917 | 9.3589 | 104.2229 | 56.1937
1.2536 | 112.3872 | 26.9078 | 85.5546 | 9.3573 | 104.2858 | 56.1936
1.2532 | 112.3878 | 26.938 | 85.5246 | 9.3605 | 104.2559 | 56.1939
1.2538 | 112.3869 | 27.0123 | 85.45 | 9.3557 | 104.1812 | 56.1935
1.254 | 112.3867 | 26.8147 | 85.6475 | 9.3546 | 104.3787 | 56.1934
1.2537 | 112.3871 | 26.884 | 85.5784 | 9.3568 | 104.3096 | 56.1936
1.2545 | 112.4108 | 26.9352 | 85.5351 | 9.3523 | 104.2702 | 56.2054
1.2544 | 112.411 | 27.001 | 85.4693 | 9.3534 | 104.2045 | 56.2055
1.2544 | 112.411 | 26.8746 | 85.5957 | 9.3534 | 104.3309 | 56.2055
1.255 | 112.435 | 27.0284 | 85.4499 | 9.3506 | 104.1891 | 56.2175
1.2546 | 112.4107 | 27.0626 | 85.4076 | 9.3518 | 104.1428 | 56.2054
1.2549 | 112.4103 | 27.1955 | 85.2746 | 9.3497 | 104.0097 | 56.2052
1.2554 | 112.4096 | 27.159 | 85.3109 | 9.3454 | 104.0458 | 56.2048
1.2549 | 112.4102 | 27.069 | 85.4011 | 9.3491 | 104.1361 | 56.2051
1.2555 | 112.4593 | 27.051 | 85.4354 | 9.3488 | 104.1786 | 56.2296
1.256 | 112.4835 | 27.0123 | 85.4822 | 9.3471 | 104.2294 | 56.2417
1.2555 | 112.4593 | 27.0154 | 85.471 | 9.3488 | 104.2142 | 56.2296
1.256 | 112.4337 | 26.9789 | 85.499 | 9.3431 | 104.2379 | 56.2168
1.256 | 112.4586 | 26.942 | 85.5442 | 9.3451 | 104.2873 | 56.2293
1.2559 | 112.4588 | 26.9633 | 85.523 | 9.3462 | 104.2661 | 56.2294
1.2567 | 112.4825 | 26.9037 | 85.5905 | 9.3418 | 104.3376 | 56.2413
1.2568 | 112.5073 | 26.9731 | 85.5293 | 9.3432 | 104.2806 | 56.2537
1.2565 | 112.5077 | 27.3813 | 85.1213 | 9.3454 | 103.8725 | 56.2538
1.2573 | 112.5314 | 27.3058 | 85.2047 | 9.3409 | 103.9599 | 56.2657
1.2571 | 112.5318 | 27.0127 | 85.4979 | 9.3431 | 104.2532 | 56.2659
1.257 | 112.5319 | 27.0753 | 85.4353 | 9.3436 | 104.1907 | 56.266
1.2577 | 112.5558 | 27.0685 | 85.4501 | 9.3403 | 104.2094 | 56.2779
1.2573 | 112.5564 | 27.0631 | 85.4557 | 9.3435 | 104.2151 | 56.2782
1.2576 | 112.5808 | 27.1091 | 85.4178 | 9.3428 | 104.1813 | 56.2904
1.2583 | 112.6047 | 27.1356 | 85.3993 | 9.3394 | 104.1668 | 56.3024
1.2578 | 112.6055 | 27.1536 | 85.3816 | 9.3437 | 104.1492 | 56.3028
1.2582 | 112.6049 | 26.9889 | 85.5461 | 9.3405 | 104.3136 | 56.3025
1.2585 | 112.6045 | 26.8799 | 85.6549 | 9.3379 | 104.4223 | 56.3022
1.2582 | 112.6049 | 27.0127 | 85.5223 | 9.3405 | 104.2898 | 56.3025
1.2589 | 112.604 | 26.9496 | 85.5851 | 9.3352 | 104.3524 | 56.302
1.2592 | 112.6285 | 26.8484 | 85.6944 | 9.3351 | 104.4658 | 56.3142
1.2588 | 112.6291 | 27.0663 | 85.4767 | 9.3382 | 104.2482 | 56.3145
1.2596 | 112.6279 | 27.1725 | 85.3701 | 9.3319 | 104.1414 | 56.3139
1.2595 | 112.6529 | 27.0415 | 85.5095 | 9.3344 | 104.2849 | 56.3264
1.2592 | 112.6285 | 27.0667 | 85.4761 | 9.3351 | 104.2475 | 56.3142
1.2599 | 112.6524 | 27.0609 | 85.4899 | 9.3317 | 104.2653 | 56.3262
1.2596 | 112.6777 | 27.0618 | 85.4974 | 9.3358 | 104.277 | 56.3388
1.26 | 112.7021 | 26.8907 | 85.6767 | 9.3351 | 104.4603 | 56.351
1.2606 | 112.7012 | 26.9606 | 85.6065 | 9.3304 | 104.39 | 56.3506
1.2601 | 112.7019 | 26.9884 | 85.5789 | 9.3341 | 104.3625 | 56.3509
1.2604 | 112.7015 | 27.0176 | 85.5496 | 9.332 | 104.3332 | 56.3508
1.261 | 112.7006 | 26.9227 | 85.6442 | 9.3272 | 104.4276 | 56.3503
1.2605 | 112.7014 | 26.8277 | 85.7394 | 9.3314 | 104.523 | 56.3507
1.2609 | 112.6758 | 26.9222 | 85.6364 | 9.3258 | 104.4157 | 56.3379
1.2613 | 112.7002 | 26.9691 | 85.5976 | 9.3251 | 104.381 | 56.3501
1.261 | 112.7006 | 27.0888 | 85.4781 | 9.3272 | 104.2615 | 56.3503
1.2617 | 112.7245 | 27.1761 | 85.3987 | 9.3239 | 104.1862 | 56.3623
1.2619 | 112.7242 | 27.0924 | 85.4823 | 9.3223 | 104.2697 | 56.3621
1.2614 | 112.7 | 26.8988 | 85.6679 | 9.324 | 104.4512 | 56.35
1.2622 | 112.7239 | 27.0055 | 85.5691 | 9.3202 | 104.3564 | 56.3619
1.2621 | 112.7241 | 27.0685 | 85.5062 | 9.3212 | 104.2935 | 56.362
1.2621 | 112.7241 | 27.0284 | 85.5463 | 9.3212 | 104.3336 | 56.362
1.2628 | 112.748 | 26.9898 | 85.5929 | 9.3179 | 104.3842 | 56.374
1.2624 | 112.7485 | 26.8696 | 85.7132 | 9.3206 | 104.5046 | 56.3742
1.2628 | 112.748 | 26.8026 | 85.7801 | 9.3179 | 104.5714 | 56.374
1.2633 | 112.7721 | 26.8655 | 85.7252 | 9.3157 | 104.5205 | 56.386
1.2627 | 112.7979 | 26.9506 | 85.6487 | 9.3224 | 104.4483 | 56.3989
1.2631 | 112.7974 | 26.8826 | 85.7165 | 9.3198 | 104.5161 | 56.3987
1.2636 | 112.7966 | 26.8389 | 85.76 | 9.3155 | 104.5594 | 56.3983
1.2633 | 112.797 | 26.8232 | 85.7758 | 9.3176 | 104.5753 | 56.3985
1.2639 | 112.7962 | 26.8768 | 85.7219 | 9.3134 | 104.5213 | 56.3981
1.264 | 112.796 | 26.8997 | 85.699 | 9.3124 | 104.4983 | 56.398
1.2637 | 112.7965 | 26.8597 | 85.7391 | 9.315 | 104.5385 | 56.3982
1.2645 | 112.8203 | 27.0073 | 85.5995 | 9.3112 | 104.4029 | 56.4102
1.2645 | 112.8451 | 26.8912 | 85.7238 | 9.3126 | 104.5314 | 56.4226
1.2643 | 112.8206 | 26.9208 | 85.6861 | 9.3128 | 104.4895 | 56.4103
1.2651 | 112.8692 | 26.9812 | 85.6419 | 9.3104 | 104.4534 | 56.4346
1.2649 | 112.8944 | 27.1068 | 85.5247 | 9.3139 | 104.3404 | 56.4472
1.265 | 112.8694 | 27.0236 | 85.5995 | 9.3114 | 104.4111 | 56.4347
1.2656 | 112.8934 | 27.1005 | 85.5306 | 9.3086 | 104.3462 | 56.4467
1.2652 | 112.894 | 27.0888 | 85.5425 | 9.3118 | 104.3582 | 56.447
1.2654 | 112.9186 | 26.9587 | 85.6808 | 9.3122 | 104.5006 | 56.4593
1.2661 | 112.9176 | 26.8795 | 85.7597 | 9.3069 | 104.5793 | 56.4588
1.2655 | 112.8935 | 26.8552 | 85.776 | 9.3092 | 104.5916 | 56.4468
1.266 | 112.9177 | 26.9159 | 85.7233 | 9.3075 | 104.543 | 56.4589
1.2664 | 112.9173 | 26.8997 | 85.7394 | 9.3048 | 104.5589 | 56.4586
1.266 | 112.8928 | 26.7971 | 85.8338 | 9.3055 | 104.6493 | 56.4464
1.2668 | 112.9416 | 26.8489 | 85.7983 | 9.3036 | 104.6219 | 56.4708
1.2667 | 112.9418 | 26.699 | 85.9483 | 9.3047 | 104.7719 | 56.4709
1.2665 | 112.942 | 27.0478 | 85.5995 | 9.3057 | 104.4232 | 56.471
1.2674 | 112.9656 | 26.8642 | 85.791 | 9.3009 | 104.6186 | 56.4828
1.2673 | 112.9907 | 26.6828 | 85.9808 | 9.3039 | 104.8125 | 56.4953
1.2672 | 112.9908 | 26.9348 | 85.7288 | 9.3044 | 104.5606 | 56.4954
1.2679 | 112.9898 | 26.7526 | 85.9107 | 9.2992 | 104.7423 | 56.4949
1.2676 | 112.9903 | 26.7809 | 85.8825 | 9.3018 | 104.7142 | 56.4951
1.2678 | 113.0149 | 26.9326 | 85.739 | 9.3022 | 104.5748 | 56.5074
1.2684 | 113.014 | 26.7413 | 85.93 | 9.2974 | 104.7657 | 56.507
1.2679 | 113.0397 | 26.7643 | 85.9156 | 9.3036 | 104.7555 | 56.5198
1.2686 | 113.0387 | 26.8763 | 85.8033 | 9.2984 | 104.643 | 56.5193
1.2688 | 113.0383 | 26.9483 | 85.7311 | 9.2963 | 104.5709 | 56.5192
1.2684 | 113.0141 | 26.843 | 85.8284 | 9.298 | 104.664 | 56.507
1.2688 | 113.0383 | 27.0915 | 85.5879 | 9.2963 | 104.4277 | 56.5192
1.2691 | 113.0628 | 26.9254 | 85.7622 | 9.2961 | 104.606 | 56.5314
1.2688 | 113.0633 | 27.038 | 85.6498 | 9.2987 | 104.4936 | 56.5316
1.2695 | 113.0871 | 26.942 | 85.7537 | 9.2949 | 104.6016 | 56.5436
1.2693 | 113.0874 | 26.8871 | 85.8087 | 9.2965 | 104.6566 | 56.5437
1.2694 | 113.1122 | 26.87 | 85.8341 | 9.2979 | 104.6861 | 56.5561
1.2702 | 113.136 | 26.7661 | 85.9459 | 9.2941 | 104.8019 | 56.568
1.27 | 113.1114 | 26.7278 | 85.976 | 9.2938 | 104.8279 | 56.5557
1.27 | 113.1114 | 26.7454 | 85.9584 | 9.2938 | 104.8103 | 56.5557
1.2706 | 113.1354 | 26.7715 | 85.9403 | 9.291 | 104.7962 | 56.5677
1.2702 | 113.136 | 27.0325 | 85.6795 | 9.2941 | 104.5355 | 56.568
1.2707 | 113.1352 | 26.9101 | 85.8016 | 9.29 | 104.6575 | 56.5676
1.2712 | 113.1594 | 27.0042 | 85.7156 | 9.2883 | 104.5755 | 56.5797
1.2707 | 113.1602 | 26.9006 | 86.8195 | 9.2924 | 105.6795 | 56.5801
1.2711 | 113.1596 | 26.7161 | 86.0038 | 9.2893 | 104.8637 | 56.5798
1.2715 | 113.1839 | 26.6161 | 86.1119 | 9.2881 | 104.9759 | 56.592
1.2712 | 113.1844 | 26.9056 | 85.8225 | 9.2907 | 104.6866 | 56.5922
1.2719 | 113.2083 | 26.7507 | 85.9854 | 9.2875 | 104.8535 | 56.6042
1.2717 | 113.1836 | 26.8165 | 85.9114 | 9.2865 | 104.7753 | 56.5918
1.2717 | 113.1836 | 26.8727 | 85.8552 | 9.2865 | 104.7191 | 56.5918
1.2726 | 113.2074 | 26.8809 | 85.8549 | 9.2822 | 104.7228 | 56.6037
1.2724 | 113.2325 | 26.879 | 85.8652 | 9.2852 | 104.7372 | 56.6162
1.2724 | 113.2326 | 26.9119 | 85.8323 | 9.2858 | 104.7044 | 56.6163
1.273 | 113.2566 | 26.7809 | 85.9713 | 9.283 | 104.8474 | 56.6283
1.2727 | 113.2819 | 26.8389 | 85.9217 | 9.2876 | 104.8021 | 56.641
1.2729 | 113.2816 | 26.7372 | 86.0233 | 9.2855 | 104.9036 | 56.6408
1.2735 | 113.2808 | 26.8916 | 85.8687 | 9.2813 | 104.7488 | 56.6404
1.273 | 113.3063 | 26.8115 | 85.9573 | 9.2869 | 104.8417 | 56.6532
1.2738 | 113.2804 | 26.6522 | 86.1079 | 9.2792 | 104.988 | 56.6402
1.2739 | 113.3051 | 26.7067 | 86.0617 | 9.2801 | 104.9458 | 56.6525
1.2736 | 113.3056 | 26.6995 | 86.069 | 9.2827 | 104.9533 | 56.6528
1.2741 | 113.3297 | 26.5175 | 86.2591 | 9.2805 | 105.1473 | 56.6648
1.2741 | 113.3048 | 26.6324 | 86.1359 | 9.2786 | 105.02 | 56.6524
1.2742 | 113.3047 | 26.6931 | 86.0751 | 9.2781 | 104.9592 | 56.6523
1.2749 | 113.3286 | 26.7048 | 86.0714 | 9.2748 | 104.9595 | 56.6643
1.2746 | 113.3789 | 26.6027 | 86.1903 | 9.2813 | 105.0867 | 56.6894
1.2748 | 113.3537 | 26.6612 | 86.1234 | 9.2778 | 105.0156 | 56.6768
1.2755 | 113.3776 | 26.558 | 86.2345 | 9.2745 | 105.1308 | 56.6888
1.2751 | 113.3781 | 26.7544 | 86.0383 | 9.2771 | 104.9346 | 56.689
1.2754 | 113.3777 | 26.789 | 86.0036 | 9.2751 | 104.8998 | 56.6888
1.2758 | 113.3772 | 26.8029 | 85.9895 | 9.2725 | 104.8857 | 56.6886
1.2754 | 113.3777 | 26.6958 | 86.0968 | 9.2751 | 104.993 | 56.6888
1.2762 | 113.4015 | 26.6544 | 86.1461 | 9.2713 | 105.0464 | 56.7008
1.2765 | 113.4011 | 26.568 | 86.2324 | 9.2692 | 105.1326 | 56.7006
1.276 | 113.4018 | 26.6608 | 86.1398 | 9.2728 | 105.0401 | 56.7009
1.2767 | 113.4256 | 26.5077 | 86.3008 | 9.2691 | 105.2051 | 56.7128
1.2766 | 113.4009 | 26.6193 | 86.181 | 9.2682 | 105.0812 | 56.7005
1.2765 | 113.4259 | 26.7602 | 86.0484 | 9.2706 | 104.9528 | 56.713
1.2773 | 113.4497 | 26.6378 | 86.1788 | 9.2669 | 105.0871 | 56.7249
1.277 | 113.4501 | 26.789 | 86.0277 | 9.2689 | 104.9361 | 56.7251
1.2771 | 113.4998 | 26.7286 | 86.1047 | 9.2723 | 105.0213 | 56.7499
1.2779 | 113.4987 | 26.5801 | 86.2528 | 9.2666 | 105.1693 | 56.7494
1.2774 | 113.5243 | 26.528 | 86.3134 | 9.2722 | 105.2341 | 56.7621
1.2777 | 113.5239 | 26.4312 | 86.4101 | 9.2701 | 105.3308 | 56.762
1.2783 | 113.523 | 26.6215 | 86.2195 | 9.2654 | 105.14 | 56.7615
1.2779 | 113.4987 | 26.6935 | 86.1394 | 9.2666 | 105.0559 | 56.7494
1.2784 | 113.5228 | 26.4226 | 86.4183 | 9.2644 | 105.3388 | 56.7614
1.2786 | 113.5474 | 26.5369 | 86.3122 | 9.2648 | 105.2368 | 56.7737
1.2784 | 113.5478 | 26.6365 | 86.2128 | 9.2669 | 105.1374 | 56.7739
1.2791 | 113.5468 | 26.7404 | 86.1085 | 9.2617 | 105.033 | 56.7734
1.2791 | 113.5716 | 26.5329 | 86.3243 | 9.2631 | 105.2529 | 56.7858
1.2789 | 113.572 | 26.5752 | 86.2821 | 9.2652 | 105.2108 | 56.786
1.2797 | 113.5957 | 26.5266 | 86.3386 | 9.2609 | 105.2713 | 56.7979
1.2796 | 113.5959 | 26.7692 | 86.0961 | 9.2619 | 105.0288 | 56.798
1.2796 | 113.5958 | 26.6958 | 86.1695 | 9.2614 | 105.1021 | 56.7979
1.2803 | 113.6447 | 26.7192 | 86.1624 | 9.2607 | 105.1032 | 56.8224
1.2798 | 113.6453 | 26.5815 | 86.3003 | 9.2638 | 105.2412 | 56.8227
1.2799 | 113.6701 | 26.4262 | 86.4638 | 9.2652 | 105.4089 | 56.8351
1.2806 | 113.6691 | 26.7939 | 86.0958 | 9.26 | 105.0407 | 56.8346
1.2801 | 113.6698 | 26.6175 | 86.2724 | 9.2636 | 105.2174 | 56.8349
1.2807 | 113.669 | 26.7107 | 86.179 | 9.2595 | 105.1238 | 56.8345
1.2811 | 113.7182 | 26.5743 | 86.3318 | 9.2603 | 105.2848 | 56.8591
1.2808 | 113.6937 | 26.8029 | 86.095 | 9.2604 | 105.044 | 56.8469
1.2814 | 113.7178 | 26.6094 | 86.2965 | 9.2582 | 105.2495 | 56.8589
1.2815 | 113.7177 | 26.5568 | 86.3491 | 9.2577 | 105.3021 | 56.8589
1.2812 | 113.6932 | 26.5072 | 86.3905 | 9.2578 | 105.3394 | 56.8466
1.282 | 113.717 | 26.5617 | 86.344 | 9.2541 | 105.2968 | 56.8585
1.282 | 113.7169 | 26.7495 | 86.1561 | 9.2536 | 105.109 | 56.8585
1.2818 | 113.7421 | 26.749 | 86.165 | 9.257 | 105.1221 | 56.8711
1.2827 | 113.7907 | 26.8264 | 86.1038 | 9.2547 | 105.069 | 56.8954
1.2825 | 113.766 | 26.7859 | 86.1361 | 9.2538 | 105.0971 | 56.883
1.2824 | 113.7911 | 26.7224 | 86.208 | 9.2568 | 105.1732 | 56.8956
1.2831 | 113.8399 | 26.5716 | 86.375 | 9.2555 | 105.3484 | 56.92
1.2826 | 113.7908 | 26.5937 | 86.3366 | 9.2552 | 105.3017 | 56.8954
1.2829 | 113.7904 | 26.6508 | 86.2793 | 9.2532 | 105.2444 | 56.8952
1.2837 | 113.8142 | 26.5612 | 86.3769 | 9.2494 | 105.3459 | 56.9071
1.2831 | 113.7901 | 26.6504 | 86.2796 | 9.2516 | 105.2447 | 56.8951
1.2836 | 113.7894 | 26.8768 | 86.053 | 9.248 | 105.0179 | 56.8947
1.2842 | 113.8384 | 26.938 | 86.0081 | 9.2478 | 104.9812 | 56.9192
1.2837 | 113.8391 | 26.8898 | 86.0566 | 9.2514 | 105.0298 | 56.9196
1.2841 | 113.8385 | 27.019 | 85.9272 | 9.2483 | 104.9003 | 56.9193
1.2842 | 113.8383 | 27.0231 | 85.923 | 9.2472 | 104.8961 | 56.9192
1.2841 | 113.8385 | 27.033 | 85.9132 | 9.2483 | 104.8863 | 56.9193
1.2849 | 113.8871 | 27.1171 | 85.8453 | 9.246 | 104.8265 | 56.9436
1.2852 | 113.8867 | 27.127 | 85.8352 | 9.2439 | 104.8164 | 56.9434
1.2846 | 113.8875 | 27.0132 | 85.9493 | 9.248 | 104.9306 | 56.9438
1.2852 | 113.9116 | 26.9826 | 85.9879 | 9.2458 | 104.9732 | 56.9558
1.2853 | 113.9114 | 27.0271 | 85.9434 | 9.2448 | 104.9286 | 56.9557
1.2851 | 113.9118 | 26.7931 | 86.1775 | 9.2469 | 105.1628 | 56.9559
1.2858 | 113.9356 | 26.8228 | 86.1557 | 9.2431 | 105.145 | 56.9678
1.2856 | 113.936 | 26.902 | 86.0767 | 9.2452 | 105.066 | 56.968
1.2857 | 113.9358 | 27.0325 | 85.9461 | 9.2442 | 104.9354 | 56.9679
1.2865 | 113.9595 | 27.0127 | 85.9738 | 9.2399 | 104.9671 | 56.9798
1.286 | 113.9603 | 27.0392 | 85.9476 | 9.2441 | 104.941 | 56.9802
1.2861 | 113.9601 | 26.8444 | 86.1423 | 9.243 | 105.1357 | 56.9801
1.2869 | 113.9839 | 26.8988 | 86.0958 | 9.2393 | 105.0932 | 56.992
1.2865 | 113.9844 | 26.9636 | 86.0312 | 9.2419 | 105.0286 | 56.9922
1.2868 | 114.0089 | 26.7228 | 86.2802 | 9.2418 | 105.2817 | 57.0045
1.2875 | 114.0577 | 26.8461 | 86.1731 | 9.2405 | 105.1828 | 57.0289
1.287 | 114.0584 | 26.8943 | 86.1252 | 9.2441 | 105.1349 | 57.0292
1.2876 | 114.0576 | 26.8272 | 86.192 | 9.24 | 105.2016 | 57.0288
1.288 | 114.0819 | 26.7458 | 86.2815 | 9.2388 | 105.2952 | 57.041
1.2874 | 114.0579 | 26.9546 | 86.0647 | 9.2415 | 105.0744 | 57.029
1.2879 | 114.0821 | 27.0082 | 86.0192 | 9.2398 | 105.0329 | 57.0411
1.2883 | 114.0815 | 26.9092 | 86.118 | 9.2368 | 105.1316 | 57.0408
1.288 | 114.0571 | 27.0654 | 85.9536 | 9.2374 | 104.9632 | 57.0286
1.2887 | 114.1059 | 27.0883 | 85.947 | 9.2361 | 104.9647 | 57.053
1.2887 | 114.1058 | 26.9443 | 86.091 | 9.2356 | 105.1086 | 57.0529
1.2885 | 114.1062 | 26.9042 | 86.1312 | 9.2377 | 105.1489 | 57.0531
1.2892 | 114.1052 | 26.9371 | 86.098 | 9.2325 | 105.1155 | 57.0526
1.2892 | 114.1301 | 27.1279 | 85.9155 | 9.2345 | 104.9372 | 57.0651
1.2889 | 114.1304 | 27.1572 | 85.8863 | 9.236 | 104.908 | 57.0652
1.2898 | 114.179 | 27.218 | 85.8417 | 9.2337 | 104.8715 | 57.0895
1.2896 | 114.1544 | 27.1698 | 85.8817 | 9.2333 | 104.9074 | 57.0772
1.2897 | 114.1791 | 27.0667 | 85.993 | 9.2342 | 105.0228 | 57.0895
1.2904 | 114.1782 | 27.0527 | 86.0067 | 9.2296 | 105.0364 | 57.0891
1.2899 | 114.2037 | 26.9438 | 86.1241 | 9.2346 | 105.158 | 57.1018
1.2902 | 114.1784 | 27.037 | 86.0225 | 9.2306 | 105.0522 | 57.0892
1.2908 | 114.2025 | 27.0087 | 86.0588 | 9.2285 | 105.0926 | 57.1013
1.2902 | 114.1784 | 27.0294 | 86.0301 | 9.2306 | 105.0598 | 57.0892
1.2907 | 114.2026 | 26.9191 | 86.1484 | 9.229 | 105.1822 | 57.1013
1.2913 | 114.2266 | 26.9412 | 86.1343 | 9.2263 | 105.1721 | 57.1133
1.2908 | 114.2274 | 26.8903 | 86.1855 | 9.2304 | 105.2234 | 57.1137
1.2913 | 114.2267 | 26.8647 | 86.2109 | 9.2268 | 105.2487 | 57.1134
1.2916 | 114.2761 | 26.9889 | 86.1031 | 9.2286 | 105.1491 | 57.138
1.2912 | 114.2268 | 27.0613 | 86.0143 | 9.2273 | 105.0521 | 57.1134
1.2918 | 114.2757 | 27.0492 | 86.0427 | 9.2266 | 105.0886 | 57.1378
1.2921 | 114.3002 | 26.9839 | 86.1162 | 9.2265 | 105.1662 | 57.1501
1.2918 | 114.2758 | 27.0915 | 86.0004 | 9.2271 | 105.0464 | 57.1379
1.2925 | 114.2996 | 26.8511 | 86.2488 | 9.2234 | 105.2987 | 57.1498
1.2925 | 114.2996 | 27.0982 | 86.0017 | 9.2234 | 105.0516 | 57.1498
1.2923 | 114.3 | 26.97 | 86.13 | 9.2254 | 105.18 | 57.15
1.2929 | 114.324 | 26.9092 | 86.1988 | 9.2228 | 105.2528 | 57.162
1.2927 | 114.3243 | 26.9249 | 86.1832 | 9.2243 | 105.2372 | 57.1621
1.2929 | 114.2991 | 26.9641 | 86.1356 | 9.2208 | 105.1854 | 57.1495
1.2935 | 114.3231 | 26.6868 | 86.4209 | 9.2182 | 105.4747 | 57.1615
1.293 | 114.3487 | 26.6972 | 86.419 | 9.2237 | 105.4771 | 57.1743
1.2933 | 114.3483 | 26.6895 | 86.4266 | 9.2216 | 105.4846 | 57.1741
1.2941 | 114.3472 | 26.7841 | 86.3316 | 9.216 | 105.3895 | 57.1736
1.2937 | 114.3726 | 26.7404 | 86.3838 | 9.2205 | 105.4459 | 57.1863
1.2939 | 114.3724 | 26.6594 | 86.4647 | 9.2195 | 105.5268 | 57.1862
1.2944 | 114.3966 | 26.7291 | 86.4031 | 9.2178 | 105.4692 | 57.1983
1.294 | 114.4221 | 26.6076 | 86.5331 | 9.2228 | 105.6034 | 57.211
1.2946 | 114.4212 | 26.6576 | 86.4828 | 9.2182 | 105.553 | 57.2106
1.295 | 114.4206 | 26.6053 | 86.5349 | 9.2151 | 105.605 | 57.2103
1.2944 | 114.4214 | 26.6365 | 86.504 | 9.2192 | 105.5742 | 57.2107
1.2952 | 114.4452 | 26.8943 | 86.2541 | 9.2155 | 105.3283 | 57.2226
1.2953 | 114.4699 | 26.6355 | 86.5211 | 9.217 | 105.5995 | 57.235
1.2949 | 114.4704 | 26.8547 | 86.3021 | 9.2195 | 105.3805 | 57.2352
1.2956 | 114.4943 | 26.663 | 86.5018 | 9.2163 | 105.5842 | 57.2472
1.2955 | 114.4945 | 26.7048 | 86.46 | 9.2173 | 105.5425 | 57.2473
1.2956 | 114.4943 | 26.6841 | 86.4807 | 9.2163 | 105.5631 | 57.2472
1.2963 | 114.4934 | 26.699 | 86.4655 | 9.2117 | 105.5477 | 57.2467
1.2959 | 114.4692 | 26.6657 | 86.4907 | 9.2129 | 105.5689 | 57.2346
1.296 | 114.469 | 26.7206 | 86.4357 | 9.2119 | 105.5139 | 57.2345
1.2968 | 114.4928 | 26.658 | 86.5063 | 9.2082 | 105.5884 | 57.2464
1.2964 | 114.5181 | 26.6594 | 86.5133 | 9.2126 | 105.5997 | 57.2591
1.2966 | 114.5427 | 26.7715 | 86.4094 | 9.213 | 105.4999 | 57.2714
1.2972 | 114.5419 | 26.928 | 86.2526 | 9.209 | 105.343 | 57.271
1.2968 | 114.5424 | 27.0704 | 86.1104 | 9.2115 | 105.2008 | 57.2712
1.2974 | 114.5416 | 26.8538 | 86.3267 | 9.2074 | 105.417 | 57.2708
1.2978 | 114.5411 | 27.0055 | 86.1749 | 9.2049 | 105.2651 | 57.2706
1.2972 | 114.5419 | 26.8232 | 86.3574 | 9.209 | 105.4478 | 57.271
1.298 | 114.5657 | 26.8043 | 86.3843 | 9.2053 | 105.4786 | 57.2829
1.2981 | 114.5655 | 26.8317 | 86.3568 | 9.2043 | 105.4511 | 57.2828
1.2978 | 114.5411 | 26.7255 | 86.4549 | 9.2049 | 105.5451 | 57.2706
1.2984 | 114.5651 | 26.8272 | 86.3612 | 9.2023 | 105.4554 | 57.2826
1.2984 | 114.5651 | 26.767 | 86.4214 | 9.2023 | 105.5156 | 57.2826
1.2983 | 114.5652 | 26.9101 | 86.2783 | 9.2028 | 105.3725 | 57.2826
1.299 | 114.5892 | 26.9429 | 86.2535 | 9.2001 | 105.3517 | 57.2946
1.2986 | 114.5897 | 26.9245 | 86.2721 | 9.2026 | 105.3704 | 57.2949
1.2987 | 114.6145 | 27.0811 | 86.1237 | 9.2041 | 105.2262 | 57.3073
1.2996 | 114.6132 | 27.1757 | 86.0287 | 9.1975 | 105.1309 | 57.3066
1.2993 | 114.6136 | 27.1833 | 86.0212 | 9.1995 | 105.1235 | 57.3068
1.2994 | 114.6384 | 27.0695 | 86.1433 | 9.2009 | 105.2497 | 57.3192
1.3 | 114.6375 | 27.1847 | 86.0278 | 9.1963 | 105.1341 | 57.3188
1.2995 | 114.6631 | 27.1558 | 86.0652 | 9.2018 | 105.1757 | 57.3315
1.3 | 114.6375 | 27.0789 | 86.1336 | 9.1963 | 105.2399 | 57.3188
1.3004 | 114.6618 | 27.2544 | 85.9662 | 9.1952 | 105.0765 | 57.3309
1.2999 | 114.6377 | 27.15 | 86.0626 | 9.1974 | 105.1689 | 57.3189
1.3008 | 114.6613 | 27.0388 | 86.1816 | 9.1927 | 105.2919 | 57.3307
1.3009 | 114.6861 | 27.0217 | 86.207 | 9.1941 | 105.3214 | 57.3431
1.3005 | 114.6368 | 27.0888 | 86.1235 | 9.1928 | 105.2296 | 57.3184
1.301 | 114.6859 | 27.0068 | 86.2218 | 9.1931 | 105.3362 | 57.343
1.301 | 114.6859 | 27.0748 | 86.1538 | 9.1931 | 105.2682 | 57.343
1.3009 | 114.6861 | 26.9245 | 86.3042 | 9.1941 | 105.4186 | 57.3431
1.3017 | 114.7098 | 26.9943 | 86.2423 | 9.1899 | 105.3606 | 57.3549
1.3014 | 114.7103 | 26.9159 | 86.3209 | 9.1925 | 105.4392 | 57.3551
1.3016 | 114.7349 | 26.9168 | 86.3282 | 9.1929 | 105.4506 | 57.3674
1.3023 | 114.7587 | 26.7643 | 86.4886 | 9.1892 | 105.615 | 57.3793
1.3019 | 114.7593 | 26.9114 | 86.3417 | 9.1922 | 105.4682 | 57.3796
1.302 | 114.7343 | 26.92 | 86.3248 | 9.1898 | 105.4471 | 57.3671
1.3024 | 114.7586 | 26.8588 | 86.3941 | 9.1887 | 105.5205 | 57.3793
1.3021 | 114.759 | 26.9025 | 86.3505 | 9.1907 | 105.477 | 57.3795
1.3028 | 114.7581 | 26.9069 | 86.3458 | 9.1862 | 105.4721 | 57.379
1.3033 | 114.7823 | 26.8772 | 86.3836 | 9.1845 | 105.5139 | 57.3911
1.3027 | 114.7831 | 26.8534 | 86.4076 | 9.1886 | 105.5381 | 57.3915
1.3033 | 114.7823 | 26.8538 | 86.407 | 9.1845 | 105.5373 | 57.3911
1.3035 | 114.7819 | 26.9078 | 86.3528 | 9.1825 | 105.4831 | 57.3909
1.3031 | 114.8075 | 26.9911 | 86.2781 | 9.188 | 105.4126 | 57.4037
1.3038 | 114.8314 | 27.1761 | 86.101 | 9.1848 | 105.2396 | 57.4157
1.3037 | 114.8315 | 27.1891 | 86.0881 | 9.1853 | 105.2266 | 57.4157
1.3038 | 114.8562 | 27.235 | 86.0504 | 9.1867 | 105.1931 | 57.4281
1.3046 | 114.855 | 26.9407 | 86.3443 | 9.1807 | 105.4868 | 57.4275
1.3042 | 114.8556 | 27.0415 | 86.2437 | 9.1837 | 105.3863 | 57.4278
1.3043 | 114.8555 | 26.9749 | 86.3103 | 9.1832 | 105.4529 | 57.4278
1.3049 | 114.8795 | 27.0366 | 86.2566 | 9.1806 | 105.4032 | 57.4398
1.3045 | 114.8551 | 27.0848 | 86.2002 | 9.1812 | 105.3428 | 57.4276
1.3048 | 114.8547 | 27.0415 | 86.2434 | 9.1792 | 105.3859 | 57.4274
1.3053 | 114.8789 | 27.0695 | 86.2235 | 9.1776 | 105.37 | 57.4395
1.305 | 114.8545 | 27.0699 | 86.2149 | 9.1777 | 105.3573 | 57.4272
1.3057 | 114.9033 | 26.9393 | 86.3618 | 9.177 | 105.5124 | 57.4517
1.3059 | 114.9029 | 26.9948 | 86.3062 | 9.1749 | 105.4567 | 57.4515
1.3053 | 114.8789 | 26.9528 | 86.3402 | 9.1776 | 105.4867 | 57.4395
1.3058 | 114.9031 | 27.0735 | 86.2275 | 9.1759 | 105.3781 | 57.4516
1.3061 | 114.9027 | 27.0406 | 86.2603 | 9.1739 | 105.4108 | 57.4514
1.3059 | 114.903 | 26.9299 | 86.3711 | 9.1754 | 105.5216 | 57.4515
1.3068 | 114.9266 | 27.1243 | 86.1846 | 9.1708 | 105.339 | 57.4633
1.3066 | 114.9518 | 27.0951 | 86.2222 | 9.1742 | 105.3808 | 57.4759
1.3064 | 114.952 | 26.9208 | 86.3965 | 9.1752 | 105.5552 | 57.476
1.3072 | 114.9509 | 27.159 | 86.158 | 9.1697 | 105.3165 | 57.4755
1.3067 | 114.9268 | 26.82 | 86.4889 | 9.1718 | 105.6434 | 57.4634
1.3068 | 114.9515 | 26.8655 | 86.4517 | 9.1727 | 105.6103 | 57.4758
1.3076 | 114.9752 | 26.8975 | 86.4276 | 9.1686 | 105.5901 | 57.4876
1.3074 | 114.9506 | 27.0455 | 86.2714 | 9.1682 | 105.4298 | 57.4753
1.3077 | 114.9751 | 26.7845 | 86.5405 | 9.1681 | 105.7031 | 57.4876
1.3083 | 114.9991 | 26.8057 | 86.5273 | 9.1655 | 105.6938 | 57.4995
1.3077 | 115 | 26.9092 | 86.4241 | 9.17 | 105.5908 | 57.5
1.3081 | 114.9994 | 26.9362 | 86.3969 | 9.167 | 105.5635 | 57.4997
1.3086 | 114.9988 | 27.127 | 86.2059 | 9.164 | 105.3724 | 57.4994
1.3081 | 115.0243 | 27.2103 | 86.1311 | 9.1689 | 105.3018 | 57.5121
1.3088 | 115.0482 | 27.1973 | 86.1521 | 9.1658 | 105.3268 | 57.5241
1.309 | 115.0727 | 27.3152 | 86.0424 | 9.1662 | 105.2212 | 57.5364
1.3088 | 115.073 | 27.3458 | 86.0119 | 9.1677 | 105.1907 | 57.5365
1.3095 | 115.097 | 27.3368 | 86.0289 | 9.1651 | 105.2117 | 57.5485
1.3093 | 115.0724 | 27.34 | 86.0175 | 9.1642 | 105.1962 | 57.5362
1.3091 | 115.0726 | 27.5079 | 85.8496 | 9.1657 | 105.0284 | 57.5363
1.3099 | 115.0716 | 27.3994 | 85.9578 | 9.1601 | 105.1364 | 57.5358
1.3098 | 115.0966 | 27.2486 | 86.1169 | 9.163 | 105.2997 | 57.5483
1.3099 | 115.0964 | 27.3076 | 86.0579 | 9.162 | 105.2406 | 57.5482
1.3107 | 115.1202 | 27.5002 | 85.8732 | 9.1584 | 105.0599 | 57.5601
1.3102 | 115.0959 | 27.4709 | 85.8944 | 9.1595 | 105.0771 | 57.548
1.3105 | 115.0956 | 27.4709 | 85.8943 | 9.158 | 105.0769 | 57.5478
1.311 | 115.0949 | 27.3355 | 86.0295 | 9.1545 | 105.212 | 57.5475
1.3104 | 115.0957 | 27.3085 | 86.0567 | 9.1585 | 105.2394 | 57.5479
1.3111 | 115.1196 | 27.1581 | 86.2151 | 9.1554 | 105.4017 | 57.5598
1.3114 | 115.144 | 27.2131 | 86.1682 | 9.1548 | 105.3589 | 57.572
1.311 | 115.1695 | 27.2702 | 86.1196 | 9.1597 | 105.3146 | 57.5848
1.3117 | 115.1686 | 27.3539 | 86.0356 | 9.1552 | 105.2304 | 57.5843
1.3119 | 115.1433 | 27.2468 | 86.1343 | 9.1513 | 105.3249 | 57.5717
1.3115 | 115.119 | 27.3301 | 86.0429 | 9.1524 | 105.2294 | 57.5595
1.3121 | 115.1431 | 27.3809 | 86.0001 | 9.1503 | 105.1907 | 57.5716
1.312 | 115.1432 | 27.2166 | 86.1645 | 9.1508 | 105.355 | 57.5716
1.312 | 115.1432 | 27.1734 | 86.2077 | 9.1508 | 105.3982 | 57.5716
1.3129 | 115.1917 | 27.1707 | 86.2265 | 9.1481 | 105.4251 | 57.5958
1.3129 | 115.1918 | 27.0023 | 86.395 | 9.1486 | 105.5936 | 57.5959
1.3126 | 115.1673 | 26.9871 | 86.402 | 9.1487 | 105.5966 | 57.5837
1.3134 | 115.1911 | 27.0731 | 86.3239 | 9.1451 | 105.5225 | 57.5956
1.3129 | 115.1917 | 26.8853 | 86.5119 | 9.1481 | 105.7105 | 57.5958
1.3131 | 115.1914 | 26.8498 | 86.5473 | 9.1466 | 105.7459 | 57.5957
1.3139 | 115.2401 | 26.8763 | 86.5371 | 9.1449 | 105.7437 | 57.62
1.3134 | 115.2159 | 27.0073 | 86.398 | 9.1465 | 105.6006 | 57.6079
1.3141 | 115.2398 | 26.9835 | 86.4298 | 9.1434 | 105.6364 | 57.6199
1.3145 | 115.2393 | 26.776 | 86.6371 | 9.141 | 105.8436 | 57.6196
1.3138 | 115.2154 | 26.9979 | 86.4072 | 9.144 | 105.6098 | 57.6077
1.3142 | 115.2397 | 26.7737 | 86.6395 | 9.1429 | 105.8461 | 57.6198
1.3146 | 115.2142 | 26.8115 | 86.5932 | 9.1381 | 105.7956 | 57.6071
1.3143 | 115.2395 | 26.7062 | 86.707 | 9.142 | 105.9135 | 57.6197
1.3151 | 115.2633 | 26.7026 | 86.7185 | 9.1384 | 105.929 | 57.6316
1.3151 | 115.2633 | 26.82 | 86.6011 | 9.1384 | 105.8116 | 57.6316
1.3149 | 115.2636 | 27.0929 | 86.3283 | 9.1399 | 105.5389 | 57.6318
1.3156 | 115.2626 | 27.0573 | 86.3636 | 9.1349 | 105.574 | 57.6313
1.3153 | 115.2879 | 27.1351 | 86.2942 | 9.1393 | 105.5089 | 57.644
1.3153 | 115.2631 | 26.8259 | 86.5951 | 9.1374 | 105.8056 | 57.6315
1.3162 | 115.3115 | 26.9231 | 86.5141 | 9.1347 | 105.7327 | 57.6558
1.316 | 115.3118 | 26.7507 | 86.6866 | 9.1362 | 105.9052 | 57.6559
1.3161 | 115.3365 | 26.7354 | 86.7101 | 9.1371 | 105.9329 | 57.6683
1.3168 | 115.3106 | 26.7822 | 86.6547 | 9.1302 | 105.8731 | 57.6553
1.3163 | 115.3362 | 26.9993 | 86.4461 | 9.1356 | 105.6688 | 57.6681
1.3167 | 115.3357 | 26.9551 | 86.4901 | 9.1331 | 105.7128 | 57.6679
1.3172 | 115.335 | 26.9159 | 86.5291 | 9.1296 | 105.7516 | 57.6675
1.3166 | 115.3109 | 26.9551 | 86.4819 | 9.1317 | 105.7004 | 57.6555
1.3172 | 115.3598 | 26.9362 | 86.5171 | 9.131 | 105.7437 | 57.6799
1.3177 | 115.384 | 27.0217 | 86.4396 | 9.1294 | 105.6703 | 57.692
1.3173 | 115.3348 | 26.9128 | 86.5321 | 9.1286 | 105.7546 | 57.6674
1.3179 | 115.334 | 26.9119 | 86.5328 | 9.1247 | 105.7551 | 57.667
1.318 | 115.3587 | 26.9204 | 86.5325 | 9.1256 | 105.759 | 57.6794
1.3177 | 115.3343 | 26.8831 | 86.5617 | 9.1261 | 105.7841 | 57.6672
1.3185 | 115.358 | 26.8029 | 86.6498 | 9.1221 | 105.8761 | 57.679
1.3187 | 115.3826 | 26.8291 | 86.6318 | 9.1225 | 105.8622 | 57.6913
1.3183 | 115.3832 | 26.9109 | 86.5502 | 9.1255 | 105.7807 | 57.6916
1.3192 | 115.3819 | 26.7607 | 86.6999 | 9.119 | 105.9302 | 57.6909
1.3191 | 115.382 | 26.847 | 86.6137 | 9.1195 | 105.844 | 57.691
1.3189 | 115.3824 | 26.8358 | 86.625 | 9.1215 | 105.8554 | 57.6912
1.3196 | 115.3814 | 26.8376 | 86.6229 | 9.1165 | 105.8531 | 57.6907
1.3192 | 115.3819 | 26.8228 | 86.6378 | 9.119 | 105.8681 | 57.6909
1.3196 | 115.4063 | 26.8867 | 86.5821 | 9.1184 | 105.8164 | 57.7031
1.3202 | 115.4303 | 26.5981 | 86.8787 | 9.1159 | 106.117 | 57.7151
1.3197 | 115.4061 | 26.7535 | 86.7152 | 9.1174 | 105.9495 | 57.703
1.3201 | 115.4305 | 26.554 | 86.9228 | 9.1169 | 106.1612 | 57.7152
1.3205 | 115.4298 | 26.6468 | 86.8298 | 9.1134 | 106.0681 | 57.7149
1.32 | 115.4057 | 26.482 | 86.9866 | 9.1155 | 106.2208 | 57.7028
1.3206 | 115.4297 | 26.5266 | 86.95 | 9.1129 | 106.1882 | 57.7148
1.3208 | 115.4295 | 26.5221 | 86.9544 | 9.1119 | 106.1926 | 57.7147
1.3206 | 115.4545 | 26.5311 | 86.9537 | 9.1148 | 106.1962 | 57.7273
1.3215 | 115.4533 | 26.5563 | 86.9281 | 9.1089 | 106.1704 | 57.7267
1.3212 | 115.4289 | 26.6333 | 86.843 | 9.1089 | 106.0811 | 57.7144
1.3211 | 115.4538 | 26.7688 | 86.7158 | 9.1113 | 105.9581 | 57.7269
1.3219 | 115.4279 | 26.7926 | 86.6834 | 9.104 | 105.9213 | 57.7139
1.3217 | 115.453 | 26.6832 | 86.8011 | 9.1069 | 106.0433 | 57.7265
1.3217 | 115.4282 | 26.717 | 86.7591 | 9.1055 | 105.9971 | 57.7141
1.3225 | 115.4519 | 26.8182 | 86.6658 | 9.1015 | 105.9077 | 57.7259
1.3221 | 115.4773 | 26.83 | 86.6624 | 9.1063 | 105.9087 | 57.7387
1.3225 | 115.4767 | 26.8669 | 86.6253 | 9.1033 | 105.8715 | 57.7384
1.323 | 115.476 | 26.8192 | 86.6728 | 9.0999 | 105.9188 | 57.738
1.3224 | 115.4521 | 26.6058 | 86.8782 | 9.1024 | 106.1202 | 57.726
1.3227 | 115.4516 | 26.6851 | 86.7988 | 9.1 | 106.0407 | 57.7258
1.3234 | 115.4755 | 26.5644 | 86.9274 | 9.0974 | 106.1734 | 57.7378
1.3229 | 115.4761 | 26.7643 | 86.7277 | 9.1004 | 105.9738 | 57.7381
1.3237 | 115.4999 | 26.7503 | 86.7497 | 9.0968 | 105.9997 | 57.75
1.3239 | 115.4997 | 26.7372 | 86.7627 | 9.0959 | 106.0127 | 57.7499
1.3236 | 115.5001 | 26.6522 | 86.8478 | 9.0978 | 106.0979 | 57.7501
1.3243 | 115.524 | 26.6571 | 86.8509 | 9.0948 | 106.1049 | 57.762
1.3244 | 115.5238 | 26.6558 | 86.8521 | 9.0938 | 106.1061 | 57.7619
1.3239 | 115.5245 | 26.7859 | 86.7223 | 9.0972 | 105.9764 | 57.7623
1.3248 | 115.5232 | 26.798 | 86.7097 | 9.0908 | 105.9636 | 57.7616
1.3247 | 115.5483 | 26.6981 | 86.818 | 9.0937 | 106.076 | 57.7741
1.3247 | 115.5732 | 26.6544 | 86.87 | 9.0956 | 106.1322 | 57.7866
1.3255 | 115.5472 | 26.4785 | 87.0372 | 9.0883 | 106.2951 | 57.7736
1.3251 | 115.5478 | 26.4959 | 87.02 | 9.0912 | 106.278 | 57.7739
1.3253 | 115.5474 | 26.5505 | 86.9653 | 9.0893 | 106.2232 | 57.7737
1.3259 | 115.5715 | 26.6558 | 86.868 | 9.0872 | 106.1299 | 57.7857
1.3253 | 115.5723 | 26.5572 | 86.9669 | 9.0912 | 106.2289 | 57.7861
1.3258 | 115.5716 | 26.5198 | 87.0041 | 9.0877 | 106.266 | 57.7858
1.3263 | 115.5957 | 26.586 | 86.9459 | 9.0862 | 106.2119 | 57.7979
1.3259 | 115.5963 | 26.55 | 86.9821 | 9.0891 | 106.2482 | 57.7982
1.3265 | 115.5954 | 26.4177 | 87.1141 | 9.0847 | 106.38 | 57.7977
1.3267 | 115.6201 | 26.5149 | 87.0251 | 9.0856 | 106.2952 | 57.8101
1.3264 | 115.6205 | 26.5869 | 86.9533 | 9.0875 | 106.2234 | 57.8103
1.3272 | 115.6194 | 26.5378 | 87.002 | 9.0822 | 106.2719 | 57.8097
1.3268 | 115.62 | 26.4775 | 87.0625 | 9.0851 | 106.3325 | 57.81
1.327 | 115.6446 | 26.3528 | 87.1954 | 9.0855 | 106.4695 | 57.8223
1.3278 | 115.6185 | 26.5108 | 87.0287 | 9.0777 | 106.2985 | 57.8093
1.3275 | 115.6189 | 26.5045 | 87.0351 | 9.0797 | 106.305 | 57.8095
1.3275 | 115.6189 | 26.4892 | 87.0504 | 9.0797 | 106.3203 | 57.8095
1.3282 | 115.6428 | 26.6274 | 86.9202 | 9.0767 | 106.194 | 57.8214
1.3278 | 115.6683 | 26.6278 | 86.9283 | 9.0815 | 106.2063 | 57.8341
1.3283 | 115.6676 | 26.6486 | 86.9073 | 9.0781 | 106.1852 | 57.8338
1.3287 | 115.6919 | 26.3821 | 87.1819 | 9.077 | 106.4638 | 57.8459
1.3282 | 115.6927 | 26.5612 | 87.003 | 9.0809 | 106.2851 | 57.8463
1.3288 | 115.7167 | 26.6333 | 86.9389 | 9.0784 | 106.225 | 57.8583
1.3292 | 115.741 | 26.5009 | 87.0794 | 9.0778 | 106.3696 | 57.8705
1.3289 | 115.7166 | 26.6733 | 86.8989 | 9.0779 | 106.185 | 57.8583
1.3295 | 115.7405 | 26.586 | 86.9942 | 9.0754 | 106.2843 | 57.8703
1.3294 | 115.7406 | 26.7188 | 86.8614 | 9.0758 | 106.1515 | 57.8703
1.3293 | 115.716 | 26.5977 | 86.9743 | 9.075 | 106.2603 | 57.858
1.3302 | 115.7395 | 26.8003 | 86.7795 | 9.0705 | 106.0695 | 57.8698
1.3301 | 115.7646 | 26.6967 | 86.8915 | 9.0733 | 106.1856 | 57.8823
1.33 | 115.7398 | 26.6513 | 86.9286 | 9.0719 | 106.2186 | 57.8699
1.3307 | 115.7637 | 26.3663 | 87.2216 | 9.0689 | 106.5156 | 57.8819
1.3304 | 115.7642 | 26.4838 | 87.1043 | 9.0714 | 106.3983 | 57.8821
1.3306 | 115.7888 | 26.7358 | 86.8605 | 9.0718 | 106.1586 | 57.8944
1.3311 | 115.788 | 26.8453 | 86.7507 | 9.0679 | 106.0487 | 57.894
1.3306 | 115.7887 | 26.7544 | 86.8418 | 9.0713 | 106.1399 | 57.8943
1.3314 | 115.8125 | 26.7395 | 86.8647 | 9.0678 | 106.1667 | 57.9062
1.3318 | 115.8617 | 26.8965 | 86.7241 | 9.0691 | 106.0344 | 57.9309
1.3312 | 115.8376 | 26.8849 | 86.7276 | 9.0711 | 106.0339 | 57.9188
1.3318 | 115.8368 | 26.9272 | 86.6851 | 9.0672 | 105.9912 | 57.9184
1.3319 | 115.8615 | 26.9083 | 86.7122 | 9.0681 | 106.0225 | 57.9308
1.3316 | 115.8619 | 26.8272 | 86.7934 | 9.0701 | 106.1038 | 57.931
1.3325 | 115.8357 | 26.8786 | 86.7333 | 9.0618 | 106.0393 | 57.9179
1.3323 | 115.8361 | 27.1315 | 86.4805 | 9.0638 | 105.7866 | 57.9181
1.3323 | 115.8609 | 27.0428 | 86.5775 | 9.0652 | 105.8877 | 57.9305
1.3332 | 115.8846 | 27.0519 | 86.5763 | 9.0612 | 105.8904 | 57.9423
1.333 | 115.8849 | 27.2216 | 86.4067 | 9.0627 | 105.7209 | 57.9425
1.3328 | 115.8851 | 27.1351 | 86.4933 | 9.0636 | 105.8075 | 57.9426
1.3335 | 115.9091 | 27.2414 | 86.395 | 9.0611 | 105.7131 | 57.9545
1.3331 | 115.9096 | 27.1351 | 86.5014 | 9.0636 | 105.8197 | 57.9548
1.3337 | 115.9088 | 27.1041 | 86.5322 | 9.0597 | 105.8503 | 57.9544
1.3343 | 115.9576 | 27.3517 | 86.3008 | 9.059 | 105.6271 | 57.9788
1.3337 | 115.9585 | 27.1766 | 86.4762 | 9.0634 | 105.8027 | 57.9793
1.3343 | 115.9825 | 27.3116 | 86.3492 | 9.0609 | 105.6797 | 57.9913
1.3346 | 115.9821 | 27.3174 | 86.3433 | 9.0589 | 105.6737 | 57.9911
1.334 | 115.9829 | 27.4291 | 86.2319 | 9.0628 | 105.5624 | 57.9915
1.3347 | 116.0068 | 27.3804 | 86.2885 | 9.0598 | 105.623 | 58.0034
1.3349 | 116.0065 | 27.3936 | 86.2752 | 9.0584 | 105.6096 | 58.0032
1.3347 | 116.0069 | 27.4295 | 86.2395 | 9.0603 | 105.5739 | 58.0034
1.3355 | 116.0306 | 27.2832 | 86.3937 | 9.0563 | 105.7321 | 58.0153
1.3353 | 116.0557 | 27.4655 | 86.2197 | 9.0597 | 105.5624 | 58.0279
1.3351 | 116.0559 | 27.5906 | 86.0947 | 9.0606 | 105.4374 | 58.028
1.3359 | 116.0797 | 27.4745 | 86.2187 | 9.0571 | 105.5654 | 58.0399
1.3358 | 116.1048 | 27.0767 | 86.6249 | 9.06 | 105.9757 | 58.0524
1.3356 | 116.105 | 26.9916 | 86.7101 | 9.061 | 106.0609 | 58.0525
1.3365 | 116.1287 | 26.9601 | 86.7495 | 9.057 | 106.1042 | 58.0643
1.3363 | 116.129 | 26.8543 | 86.8554 | 9.0584 | 106.2102 | 58.0645
1.3364 | 116.1537 | 26.6441 | 87.0738 | 9.0593 | 106.4327 | 58.0768
1.3371 | 116.1776 | 26.8507 | 86.8752 | 9.0568 | 106.2381 | 58.0888
1.3366 | 116.1286 | 26.8682 | 86.8413 | 9.0565 | 106.1961 | 58.0643
1.3366 | 116.1534 | 27.0748 | 86.643 | 9.0579 | 106.0019 | 58.0767
1.3373 | 116.1523 | 27.1649 | 86.5525 | 9.053 | 105.9113 | 58.0762
1.3369 | 116.153 | 27.0857 | 86.632 | 9.0559 | 105.9908 | 58.0765
1.3375 | 116.152 | 27.2108 | 86.5065 | 9.0516 | 105.8652 | 58.076
1.338 | 116.1762 | 27.186 | 86.5394 | 9.05 | 105.9021 | 58.0881
1.3377 | 116.2016 | 27.2481 | 86.4858 | 9.0543 | 105.8527 | 58.1008
1.338 | 116.2261 | 27.1639 | 86.5781 | 9.0542 | 105.9491 | 58.113
1.3382 | 116.2258 | 27.2324 | 86.5095 | 9.0528 | 105.8805 | 58.1129
1.3379 | 116.2262 | 27.1891 | 86.553 | 9.0547 | 105.924 | 58.1131
1.3387 | 116.2748 | 27.1032 | 86.6551 | 9.0531 | 106.0342 | 58.1374
1.339 | 116.2743 | 27.2949 | 86.4632 | 9.0507 | 105.8423 | 58.1372
1.3386 | 116.2998 | 27.1923 | 86.5743 | 9.0555 | 105.9576 | 58.1499
1.3392 | 116.3239 | 27.155 | 86.6196 | 9.0534 | 106.0069 | 58.1619
1.3394 | 116.3485 | 27.1324 | 86.6504 | 9.0538 | 106.0418 | 58.1742
1.339 | 116.2993 | 26.847 | 86.9194 | 9.053 | 106.3027 | 58.1497
1.3397 | 116.3481 | 26.9911 | 86.7916 | 9.0519 | 106.1829 | 58.174
1.3395 | 116.3483 | 26.8254 | 86.9574 | 9.0529 | 106.3487 | 58.1741
1.3395 | 116.3483 | 26.8583 | 86.9245 | 9.0529 | 106.3158 | 58.1741
1.3404 | 116.3469 | 26.9606 | 86.8217 | 9.0466 | 106.2129 | 58.1735
1.3401 | 116.3723 | 26.8434 | 86.9474 | 9.0509 | 106.3428 | 58.1862
1.3402 | 116.3722 | 26.9633 | 86.8274 | 9.0504 | 106.2228 | 58.1861
1.3409 | 116.396 | 26.8588 | 86.9399 | 9.0469 | 106.3392 | 58.198
1.3407 | 116.3963 | 26.9943 | 86.8045 | 9.0484 | 106.2038 | 58.1981
1.3406 | 116.3964 | 26.9227 | 86.8761 | 9.0488 | 106.2755 | 58.1982
1.3415 | 116.4201 | 26.6563 | 87.1504 | 9.0449 | 106.5537 | 58.21
1.3411 | 116.4454 | 26.5496 | 87.2655 | 9.0492 | 106.6731 | 58.2227
1.3414 | 116.4699 | 26.8043 | 87.019 | 9.0491 | 106.4307 | 58.235
1.3421 | 116.4689 | 26.6499 | 87.1731 | 9.0443 | 106.5846 | 58.2345
1.3416 | 116.4697 | 26.4793 | 87.3439 | 9.0481 | 106.7556 | 58.2349
1.3417 | 116.4695 | 26.5793 | 87.2439 | 9.0472 | 106.6555 | 58.2348
1.3424 | 116.4685 | 26.5842 | 87.2386 | 9.0423 | 106.6501 | 58.2343
1.3418 | 116.4942 | 26.5518 | 87.2796 | 9.048 | 106.6953 | 58.2471
1.3426 | 116.4932 | 26.6441 | 87.187 | 9.0432 | 106.6025 | 58.2466
1.343 | 116.5422 | 26.7381 | 87.1093 | 9.0435 | 106.533 | 58.2711
1.3427 | 116.5179 | 26.816 | 87.0233 | 9.0441 | 106.4429 | 58.2589
1.343 | 116.5174 | 26.8763 | 86.9628 | 9.0417 | 106.3824 | 58.2587
1.3433 | 116.5171 | 26.9578 | 86.8812 | 9.0402 | 106.3007 | 58.2585
1.3428 | 116.5425 | 27.0532 | 86.7943 | 9.045 | 106.2181 | 58.2713
1.3435 | 116.5664 | 26.9889 | 86.8666 | 9.042 | 106.2943 | 58.2832
1.3439 | 116.5908 | 27.0771 | 86.7865 | 9.0415 | 106.2183 | 58.2954
1.3435 | 116.5913 | 26.9866 | 86.8772 | 9.0439 | 106.309 | 58.2956
1.3442 | 116.6153 | 27.01 | 86.8618 | 9.0414 | 106.2976 | 58.3076
1.3444 | 116.615 | 27.1288 | 86.7429 | 9.0399 | 106.1787 | 58.3075
1.3439 | 116.5908 | 27.0294 | 86.8342 | 9.0415 | 106.266 | 58.2954
1.3445 | 116.6148 | 26.8575 | 87.0141 | 9.039 | 106.4499 | 58.3074
1.3445 | 116.6149 | 26.8444 | 87.0272 | 9.0395 | 106.463 | 58.3074
1.3445 | 116.6397 | 26.7057 | 87.1742 | 9.0413 | 106.6142 | 58.3199
1.3454 | 116.6633 | 26.8389 | 87.0489 | 9.0369 | 106.4927 | 58.3316
1.345 | 116.6638 | 26.6967 | 87.1912 | 9.0393 | 106.6352 | 58.3319
1.3451 | 116.6637 | 26.4663 | 87.4216 | 9.0388 | 106.8655 | 58.3318
1.3458 | 116.6876 | 26.6134 | 87.2825 | 9.0359 | 106.7304 | 58.3438
1.3456 | 116.6879 | 26.568 | 87.328 | 9.0373 | 106.7759 | 58.3439
1.3455 | 116.7128 | 26.528 | 87.3763 | 9.0396 | 106.8284 | 58.3564
1.3462 | 116.7118 | 26.6702 | 87.2337 | 9.0348 | 106.6857 | 58.3559
1.3461 | 116.7618 | 26.6522 | 87.2684 | 9.0395 | 106.7287 | 58.3809
1.3464 | 116.7863 | 26.5072 | 87.4216 | 9.0394 | 106.8859 | 58.3931
1.3471 | 116.7853 | 26.6612 | 87.2672 | 9.0346 | 106.7314 | 58.3926
1.3464 | 116.7862 | 26.5424 | 87.3863 | 9.0389 | 106.8507 | 58.3931
1.3466 | 116.786 | 26.6369 | 87.2918 | 9.038 | 106.7561 | 58.393
1.3473 | 116.785 | 26.7089 | 87.2194 | 9.0332 | 106.6836 | 58.3925
1.3468 | 116.7857 | 26.6787 | 87.2499 | 9.0365 | 106.7141 | 58.3928
1.3474 | 116.8096 | 26.4113 | 87.5252 | 9.034 | 106.9935 | 58.4048
1.3479 | 116.8338 | 26.4959 | 87.4487 | 9.0325 | 106.921 | 58.4169
1.3476 | 116.8342 | 26.5941 | 87.3506 | 9.0344 | 106.823 | 58.4171
1.3478 | 116.8339 | 26.4725 | 87.4721 | 9.033 | 106.9444 | 58.4169
1.3483 | 116.8332 | 26.4117 | 87.5327 | 9.0296 | 107.0049 | 58.4166
1.3478 | 116.8589 | 26.5437 | 87.4093 | 9.0353 | 106.8857 | 58.4294
1.3485 | 116.8826 | 26.5316 | 87.4293 | 9.0319 | 106.9097 | 58.4413
1.3488 | 116.9071 | 26.7313 | 87.2377 | 9.0318 | 106.7223 | 58.4536
1.3485 | 116.9075 | 26.7872 | 87.182 | 9.0337 | 106.6666 | 58.4538
1.3491 | 116.9565 | 26.6967 | 87.2888 | 9.0336 | 106.7815 | 58.4782
1.3494 | 116.9561 | 26.5779 | 87.4075 | 9.0317 | 106.9001 | 58.478
1.3488 | 116.9569 | 26.7526 | 87.233 | 9.0355 | 106.7258 | 58.4784
1.3495 | 116.9559 | 26.8381 | 87.1472 | 9.0312 | 106.6399 | 58.478
1.3495 | 116.9559 | 26.5837 | 87.4016 | 9.0312 | 106.8943 | 58.478
1.3495 | 116.9808 | 26.5724 | 87.4212 | 9.033 | 106.918 | 58.4904
1.3504 | 117.0044 | 26.5446 | 87.4569 | 9.0286 | 106.9576 | 58.5022
1.3501 | 117.0048 | 26.7733 | 87.2283 | 9.0306 | 106.7291 | 58.5024
1.35 | 117.0298 | 26.6828 | 87.3271 | 9.0329 | 106.8321 | 58.5149
1.3507 | 117.0288 | 26.5135 | 87.4961 | 9.0281 | 107.0009 | 58.5144
1.3507 | 117.0537 | 26.4334 | 87.5845 | 9.0304 | 107.0935 | 58.5269
1.3504 | 117.0541 | 26.6548 | 87.3632 | 9.0323 | 106.8723 | 58.5271
1.3512 | 117.0778 | 26.5923 | 87.4336 | 9.0284 | 106.9466 | 58.5389
1.3511 | 117.1029 | 26.5239 | 87.5104 | 9.0312 | 107.0275 | 58.5514
1.3512 | 117.1275 | 26.5724 | 87.4701 | 9.0321 | 106.9914 | 58.5638
1.3519 | 117.1514 | 26.7125 | 87.338 | 9.0292 | 106.8632 | 58.5757
1.3514 | 117.1272 | 26.582 | 87.4604 | 9.0307 | 106.9816 | 58.5636
1.3514 | 117.1521 | 26.5572 | 87.4935 | 9.0325 | 107.0189 | 58.5761
1.3521 | 117.1511 | 26.4793 | 87.5711 | 9.0277 | 107.0963 | 58.5756
1.3517 | 117.1518 | 26.5013 | 87.5493 | 9.0311 | 107.0746 | 58.5759
1.3522 | 117.1759 | 26.4766 | 87.582 | 9.0291 | 107.1113 | 58.5879
1.3529 | 117.1997 | 26.5779 | 87.4887 | 9.0261 | 107.022 | 58.5999
1.3526 | 117.2001 | 26.6436 | 87.4231 | 9.028 | 106.9565 | 58.6001
1.3527 | 117.2 | 26.4514 | 87.6153 | 9.0276 | 107.1486 | 58.6
1.3532 | 117.1993 | 26.3394 | 87.727 | 9.0242 | 107.2603 | 58.5997
1.3527 | 117.2 | 26.478 | 87.5887 | 9.0276 | 107.122 | 58.6
1.3533 | 117.224 | 26.6022 | 87.4725 | 9.0251 | 107.0098 | 58.612
1.3538 | 117.2482 | 26.6841 | 87.3986 | 9.0236 | 106.94 | 58.6241
1.3534 | 117.2488 | 26.4326 | 87.6503 | 9.0265 | 107.1918 | 58.6244
1.3539 | 117.2481 | 26.4132 | 87.6695 | 9.0231 | 107.2108 | 58.624
1.3543 | 117.2723 | 26.3983 | 87.6925 | 9.0221 | 107.2379 | 58.6362
1.3538 | 117.2483 | 26.6053 | 87.4775 | 9.0241 | 107.0188 | 58.6241
1.3543 | 117.2724 | 26.5752 | 87.5156 | 9.0226 | 107.061 | 58.6362
1.3544 | 117.2971 | 26.7552 | 87.3438 | 9.0235 | 106.8934 | 58.6486
1.3543 | 117.2972 | 26.3096 | 87.7895 | 9.0239 | 107.339 | 58.6486
1.3552 | 117.3208 | 26.6143 | 87.4926 | 9.0196 | 107.0461 | 58.6604
1.3555 | 117.3205 | 26.7313 | 87.3755 | 9.0181 | 106.9289 | 58.6602
1.355 | 117.2963 | 26.5788 | 87.52 | 9.0196 | 107.0694 | 58.6482
1.3556 | 117.2954 | 26.6441 | 87.4544 | 9.0153 | 107.0036 | 58.6477
1.3555 | 117.3452 | 26.7241 | 87.391 | 9.0195 | 106.9485 | 58.6726
1.3552 | 117.3208 | 26.7251 | 87.3818 | 9.0196 | 106.9353 | 58.6604
1.3562 | 117.3443 | 26.478 | 87.6368 | 9.0152 | 107.1942 | 58.6722
1.356 | 117.3695 | 26.5491 | 87.5741 | 9.0185 | 107.1357 | 58.6848
1.3562 | 117.3941 | 26.4941 | 87.6373 | 9.0189 | 107.2029 | 58.697
1.3568 | 117.3932 | 26.4771 | 87.654 | 9.0146 | 107.2195 | 58.6966
1.3564 | 117.3938 | 26.6337 | 87.4976 | 9.0174 | 107.0632 | 58.6969
1.3563 | 117.4187 | 26.5392 | 87.6004 | 9.0197 | 107.1702 | 58.7094
1.3571 | 117.4176 | 26.4001 | 87.7391 | 9.0145 | 107.3087 | 58.7088
1.3568 | 117.418 | 26.4055 | 87.7338 | 9.0164 | 107.3035 | 58.709
1.3571 | 117.4176 | 26.3488 | 87.7904 | 9.0145 | 107.36 | 58.7088
1.3577 | 117.4416 | 26.3654 | 87.7818 | 9.0121 | 107.3554 | 58.7208
1.3574 | 117.4421 | 26.5388 | 87.6086 | 9.0144 | 107.1822 | 58.721
1.3576 | 117.4666 | 26.2862 | 87.8693 | 9.0144 | 107.4471 | 58.7333
1.3581 | 117.4908 | 26.3573 | 87.8063 | 9.0133 | 107.3881 | 58.7454
1.3575 | 117.4668 | 26.5761 | 87.5795 | 9.0153 | 107.1573 | 58.7334
1.3581 | 117.4659 | 26.3353 | 87.82 | 9.011 | 107.3976 | 58.7329
1.3586 | 117.515 | 26.121 | 88.0507 | 9.0118 | 107.6365 | 58.7575
1.3582 | 117.5155 | 26.2704 | 87.9014 | 9.0142 | 107.4873 | 58.7577
1.3588 | 117.5396 | 26.1894 | 87.9905 | 9.0123 | 107.5804 | 58.7698
1.3591 | 117.5639 | 26.1718 | 88.0162 | 9.0117 | 107.6102 | 58.782
1.3586 | 117.5646 | 26.2853 | 87.9029 | 9.015 | 107.497 | 58.7823
1.3591 | 117.5639 | 26.2902 | 87.8978 | 9.0117 | 107.4918 | 58.782
1.3593 | 117.5637 | 26.1134 | 88.0745 | 9.0108 | 107.6685 | 58.7819
1.3592 | 117.5638 | 26.1458 | 88.0421 | 9.0112 | 107.6361 | 58.7819
1.36 | 117.5875 | 26.3214 | 87.8744 | 9.0074 | 107.4723 | 58.7937
1.3602 | 117.5873 | 26.2169 | 87.9789 | 9.0064 | 107.5767 | 58.7936
1.3598 | 117.5879 | 26.2507 | 87.9453 | 9.0093 | 107.5432 | 58.7939
1.3604 | 117.587 | 26.3425 | 87.8532 | 9.005 | 107.451 | 58.7935
1.3603 | 117.5872 | 26.2376 | 87.9581 | 9.0059 | 107.556 | 58.7936
1.3601 | 117.6123 | 26.3339 | 87.8702 | 9.0087 | 107.4722 | 58.8061
1.361 | 117.6359 | 26.7067 | 87.5053 | 9.0049 | 107.1113 | 58.818
1.3608 | 117.6362 | 26.5068 | 87.7053 | 9.0063 | 107.3113 | 58.8181
1.361 | 117.6608 | 26.6972 | 87.5231 | 9.0067 | 107.1332 | 58.8304
1.3616 | 117.6847 | 26.4352 | 87.793 | 9.0042 | 107.4072 | 58.8424
1.3612 | 117.6853 | 26.6166 | 87.6118 | 9.0071 | 107.2261 | 58.8427
1.3611 | 117.6854 | 26.7026 | 87.5259 | 9.0076 | 107.1401 | 58.8427
1.3619 | 117.7092 | 26.6864 | 87.55 | 9.0042 | 107.1682 | 58.8546
1.3616 | 117.7096 | 26.7476 | 87.4889 | 9.0061 | 107.1072 | 58.8548
1.362 | 117.709 | 26.74 | 87.4963 | 9.0032 | 107.1145 | 58.8545
1.3626 | 117.7331 | 26.622 | 87.6224 | 9.0013 | 107.2445 | 58.8665
1.3622 | 117.7337 | 26.6125 | 87.6321 | 9.0041 | 107.2543 | 58.8668
1.3624 | 117.7581 | 26.6215 | 87.6312 | 9.004 | 107.2576 | 58.8791
1.3629 | 117.7575 | 26.6067 | 87.6458 | 9.0012 | 107.2721 | 58.8788
1.3623 | 117.7335 | 26.527 | 87.7175 | 9.0032 | 107.3397 | 58.8667
1.363 | 117.7325 | 26.528 | 87.7162 | 8.9984 | 107.3382 | 58.8662
1.3634 | 117.7817 | 26.6531 | 87.6075 | 8.9997 | 107.2377 | 58.8908
1.363 | 117.7822 | 26.5806 | 87.6801 | 9.0021 | 107.3105 | 58.8911
1.3636 | 117.8063 | 26.5721 | 87.6967 | 9.0001 | 107.331 | 58.9031
1.3639 | 117.8307 | 26.4717 | 87.8052 | 9 | 107.4437 | 58.9154
1.3634 | 117.8066 | 26.504 | 87.7649 | 9.0015 | 107.3993 | 58.9033
1.3639 | 117.8307 | 26.4636 | 87.8133 | 9 | 107.4518 | 58.9154
1.3639 | 117.8307 | 26.6792 | 87.5977 | 9 | 107.2362 | 58.9154
1.3639 | 117.8307 | 26.3798 | 87.8971 | 9 | 107.5356 | 58.9154
1.3648 | 117.8293 | 26.3542 | 87.9222 | 8.9934 | 107.5604 | 58.9146
1.3645 | 117.8298 | 26.4618 | 87.8148 | 8.9958 | 107.4531 | 58.9149
1.3645 | 117.8547 | 26.5193 | 87.7656 | 8.9976 | 107.408 | 58.9273
1.3651 | 117.8786 | 26.5374 | 87.7555 | 8.9952 | 107.4019 | 58.9393
1.3648 | 117.879 | 26.5352 | 87.7578 | 8.9971 | 107.4043 | 58.9395
1.3648 | 117.879 | 26.7472 | 87.5458 | 8.9971 | 107.1923 | 58.9395
1.3656 | 117.9028 | 26.6594 | 87.6415 | 8.9937 | 107.292 | 58.9514
1.3653 | 117.8783 | 26.5189 | 87.7739 | 8.9938 | 107.4203 | 58.9392
1.3659 | 117.9024 | 26.7286 | 87.5722 | 8.9918 | 107.2226 | 58.9512
1.3664 | 117.9017 | 26.7813 | 87.5193 | 8.9885 | 107.1695 | 58.9508
1.3658 | 117.9275 | 26.541 | 87.7682 | 8.9946 | 107.4227 | 58.9637
1.3659 | 117.9024 | 26.7237 | 87.5771 | 8.9918 | 107.2275 | 58.9512
1.3665 | 117.9513 | 26.6828 | 87.6343 | 8.9917 | 107.2929 | 58.9757
1.3661 | 117.9518 | 26.753 | 87.5643 | 8.994 | 107.2229 | 58.9759
1.3669 | 117.9756 | 26.6255 | 87.6997 | 8.9907 | 107.3623 | 58.9878
1.3671 | 117.9504 | 26.5361 | 87.7807 | 8.9874 | 107.4391 | 58.9752
1.3669 | 117.9507 | 26.6576 | 87.6593 | 8.9889 | 107.3178 | 58.9754
1.3674 | 117.9749 | 26.9655 | 87.3595 | 8.9874 | 107.0219 | 58.9874
1.3676 | 117.9746 | 27.0411 | 87.2838 | 8.986 | 106.9462 | 58.9873
1.367 | 117.9754 | 26.7219 | 87.6032 | 8.9897 | 107.2658 | 58.9877
1.3679 | 118.0238 | 26.7286 | 87.6127 | 8.9872 | 107.2833 | 59.0119
1.3679 | 118.0239 | 26.5558 | 87.7855 | 8.9877 | 107.4561 | 59.0119
1.3679 | 118.0487 | 26.4785 | 87.8711 | 8.9891 | 107.5458 | 59.0243
1.3687 | 118.0725 | 26.1647 | 88.1928 | 8.9862 | 107.8716 | 59.0363
1.3684 | 118.0728 | 26.4082 | 87.9494 | 8.9876 | 107.6282 | 59.0364
1.3683 | 118.073 | 26.4348 | 87.9229 | 8.9885 | 107.6017 | 59.0365
1.3688 | 118.0972 | 26.5748 | 87.7909 | 8.987 | 107.4738 | 59.0486
1.3684 | 118.0728 | 26.6036 | 87.754 | 8.9876 | 107.4328 | 59.0364
1.3689 | 118.0971 | 26.3205 | 88.0452 | 8.9866 | 107.728 | 59.0485
1.3696 | 118.1208 | 26.5999 | 87.7737 | 8.9832 | 107.4605 | 59.0604
1.3694 | 118.1211 | 26.6567 | 87.717 | 8.9846 | 107.4039 | 59.0606
1.3695 | 118.0962 | 26.5748 | 87.7906 | 8.9823 | 107.4733 | 59.0481
1.3699 | 118.1204 | 26.6175 | 87.756 | 8.9813 | 107.4427 | 59.0602
1.3694 | 118.0963 | 26.4771 | 87.8883 | 8.9828 | 107.571 | 59.0481
1.3698 | 118.1454 | 26.7782 | 87.6036 | 8.9836 | 107.2945 | 59.0727
1.3705 | 118.1445 | 26.626 | 87.7555 | 8.9794 | 107.4462 | 59.0722
1.3701 | 118.17 | 26.5801 | 87.8099 | 8.984 | 107.5049 | 59.085
1.3708 | 118.144 | 26.7368 | 87.6445 | 8.977 | 107.3352 | 59.072
1.3711 | 118.1684 | 26.6643 | 87.7252 | 8.977 | 107.4199 | 59.0842
1.3705 | 118.1693 | 26.6954 | 87.6944 | 8.9812 | 107.3893 | 59.0847
1.3708 | 118.1937 | 26.8809 | 87.517 | 8.9807 | 107.216 | 59.0969
1.371 | 118.1934 | 26.78 | 87.6178 | 8.9793 | 107.3167 | 59.0967
1.371 | 118.2183 | 26.7435 | 87.6626 | 8.9811 | 107.3656 | 59.1091
1.3719 | 118.217 | 26.6265 | 87.7792 | 8.9755 | 107.482 | 59.1085
1.3717 | 118.2173 | 26.9042 | 87.5016 | 8.9769 | 107.2045 | 59.1087
1.3717 | 118.2422 | 26.5999 | 87.8142 | 8.9787 | 107.5212 | 59.1211
1.3723 | 118.2413 | 26.857 | 87.5568 | 8.9745 | 107.2637 | 59.1207
1.3721 | 118.2167 | 26.7102 | 87.6954 | 8.974 | 107.3982 | 59.1084
1.3719 | 118.217 | 26.7567 | 87.649 | 8.9755 | 107.3518 | 59.1085
1.3727 | 118.2408 | 26.8142 | 87.5994 | 8.9721 | 107.3062 | 59.1204
1.3724 | 118.2412 | 26.9438 | 87.4699 | 8.974 | 107.1768 | 59.1206
1.3729 | 118.2654 | 26.7224 | 87.6994 | 8.9725 | 107.4103 | 59.1327
1.3735 | 118.2893 | 26.5167 | 87.9131 | 8.9701 | 107.628 | 59.1447
1.373 | 118.2901 | 26.8124 | 87.6176 | 8.9739 | 107.3327 | 59.1451
1.3732 | 118.2897 | 26.4717 | 87.9582 | 8.972 | 107.6732 | 59.1449
1.3736 | 118.2892 | 26.5784 | 87.8513 | 8.9696 | 107.5662 | 59.1446
1.3731 | 118.2899 | 26.7021 | 87.7279 | 8.9729 | 107.4429 | 59.145
1.3738 | 118.2889 | 26.4091 | 88.0205 | 8.9682 | 107.7353 | 59.1444
1.3741 | 118.3134 | 26.4235 | 88.0143 | 8.9682 | 107.7332 | 59.1567
1.3739 | 118.3136 | 26.5455 | 87.8924 | 8.9691 | 107.6113 | 59.1568
1.3745 | 118.3127 | 26.6062 | 87.8314 | 8.9654 | 107.5502 | 59.1564
1.3744 | 118.313 | 26.4294 | 88.0083 | 8.9663 | 107.7271 | 59.1565
1.3741 | 118.3134 | 26.3766 | 88.0612 | 8.9682 | 107.7801 | 59.1567
1.3749 | 118.3122 | 26.3978 | 88.0396 | 8.963 | 107.7583 | 59.1561
1.3749 | 118.3121 | 26.3119 | 88.1255 | 8.9626 | 107.8442 | 59.1561
1.375 | 118.3369 | 26.3308 | 88.1148 | 8.9639 | 107.8377 | 59.1685
1.3758 | 118.3855 | 26.4415 | 88.0203 | 8.9624 | 107.7513 | 59.1928
1.3755 | 118.3859 | 26.4811 | 87.9809 | 8.9643 | 107.7119 | 59.193
1.3755 | 118.3859 | 26.2939 | 88.1681 | 8.9643 | 107.8991 | 59.193
1.3759 | 118.4102 | 26.3231 | 88.147 | 8.9633 | 107.882 | 59.2051
1.3755 | 118.3859 | 26.3371 | 88.1249 | 8.9643 | 107.8559 | 59.193
1.3759 | 118.435 | 26.4415 | 88.0368 | 8.9651 | 107.776 | 59.2175
1.3766 | 118.434 | 26.447 | 88.031 | 8.9604 | 107.77 | 59.217
1.3762 | 118.4098 | 26.3375 | 88.1324 | 8.9614 | 107.8674 | 59.2049
1.3768 | 118.4338 | 26.3906 | 88.0873 | 8.9595 | 107.8263 | 59.2169
1.377 | 118.4334 | 26.4393 | 88.0385 | 8.9576 | 107.7774 | 59.2167
1.3766 | 118.4341 | 26.1169 | 88.3611 | 8.9609 | 108.1002 | 59.2171
1.377 | 118.4335 | 26.2147 | 88.2631 | 8.9581 | 108.0021 | 59.2168
1.3769 | 118.4336 | 26.1476 | 88.3303 | 8.9585 | 108.0692 | 59.2168
1.377 | 118.4583 | 26.1548 | 88.3313 | 8.9594 | 108.0743 | 59.2291
1.378 | 118.4818 | 26.2075 | 88.2864 | 8.9552 | 108.0334 | 59.2409
1.378 | 118.4818 | 26.2209 | 88.273 | 8.9552 | 108.02 | 59.2409
1.3777 | 118.5071 | 26.0976 | 88.4048 | 8.9588 | 108.156 | 59.2536
1.3784 | 118.5061 | 26.1795 | 88.3225 | 8.9542 | 108.0735 | 59.253
1.378 | 118.4817 | 26.252 | 88.2419 | 8.9547 | 107.9889 | 59.2409
1.378 | 118.4817 | 26.1269 | 88.367 | 8.9547 | 108.114 | 59.2409
1.3788 | 118.5055 | 26.0828 | 88.419 | 8.9514 | 108.1699 | 59.2527
1.3784 | 118.5309 | 25.9883 | 88.522 | 8.956 | 108.2772 | 59.2655
1.3789 | 118.5054 | 25.9086 | 88.5932 | 8.9509 | 108.3441 | 59.2527
1.3795 | 118.5293 | 25.8523 | 88.6575 | 8.9485 | 108.4124 | 59.2647
1.3789 | 118.5302 | 25.882 | 88.6281 | 8.9527 | 108.3831 | 59.2651
1.3792 | 118.505 | 25.9271 | 88.5746 | 8.949 | 108.3254 | 59.2525
1.3794 | 118.5294 | 25.9009 | 88.6089 | 8.949 | 108.3638 | 59.2647
1.3792 | 118.5298 | 25.7605 | 87.7494 | 8.9509 | 107.5044 | 59.2649
1.38 | 118.5535 | 25.7637 | 88.7541 | 8.9471 | 108.513 | 59.2767
1.38 | 118.5286 | 25.878 | 88.6315 | 8.9453 | 108.3863 | 59.2643
1.3799 | 118.5536 | 26.0845 | 88.4334 | 8.9475 | 108.1923 | 59.2768
1.3807 | 118.5773 | 25.8991 | 88.6267 | 8.9442 | 108.3896 | 59.2887
1.3806 | 118.6023 | 25.7235 | 88.8106 | 8.9465 | 108.5776 | 59.3011
1.3802 | 118.578 | 25.7965 | 88.7295 | 8.9475 | 108.4925 | 59.289
1.3809 | 118.6019 | 25.9806 | 88.5534 | 8.9446 | 108.3203 | 59.3009
1.3809 | 118.5771 | 26.0112 | 88.5145 | 8.9433 | 108.2774 | 59.2886
1.3811 | 118.6016 | 26.0328 | 88.5011 | 8.9432 | 108.268 | 59.3008
1.3818 | 118.6006 | 25.9122 | 88.6213 | 8.9386 | 108.3881 | 59.3003
1.3813 | 118.6261 | 26.1066 | 88.4354 | 8.9437 | 108.2065 | 59.3131
1.3813 | 118.6261 | 26.1408 | 88.4012 | 8.9437 | 108.1723 | 59.3131
1.382 | 118.6252 | 26.0913 | 88.4504 | 8.9395 | 108.2213 | 59.3126
1.3814 | 118.6012 | 26.0094 | 88.5243 | 8.9414 | 108.2912 | 59.3006
1.3821 | 118.6251 | 25.9306 | 88.6111 | 8.939 | 108.382 | 59.3126
1.3825 | 118.6494 | 26.135 | 88.4148 | 8.938 | 108.1897 | 59.3247
1.3823 | 118.6496 | 26.0931 | 88.4568 | 8.939 | 108.2317 | 59.3248
1.3828 | 118.6737 | 25.873 | 88.6849 | 8.9375 | 108.4639 | 59.3369
1.383 | 118.6983 | 25.9937 | 88.5724 | 8.9379 | 108.3554 | 59.3491
1.3825 | 118.6991 | 25.9783 | 88.5881 | 8.9416 | 108.3712 | 59.3495
1.3831 | 118.6733 | 25.9729 | 88.5849 | 8.9357 | 108.3638 | 59.3367
1.3832 | 118.6981 | 25.8694 | 88.6966 | 8.937 | 108.4796 | 59.349
1.3833 | 118.698 | 26.0782 | 88.4878 | 8.9365 | 108.2708 | 59.349
1.384 | 118.7218 | 26.1606 | 88.4133 | 8.9337 | 108.2003 | 59.3609
1.3837 | 118.7221 | 26.1674 | 88.4066 | 8.9351 | 108.1937 | 59.3611
1.3837 | 118.6973 | 26.2488 | 88.317 | 8.9333 | 108.0998 | 59.3486
1.3842 | 118.7215 | 26.2862 | 88.2876 | 8.9323 | 108.0746 | 59.3608
1.3837 | 118.6724 | 26.2875 | 88.27 | 8.9315 | 108.0487 | 59.3362
1.3841 | 118.6719 | 26.4645 | 88.0928 | 8.9292 | 107.8714 | 59.3359
1.3849 | 118.7205 | 26.2718 | 88.3017 | 8.9277 | 108.0884 | 59.3602
1.3845 | 118.7211 | 26.0936 | 88.4801 | 8.9305 | 108.267 | 59.3606
1.3849 | 118.7453 | 26.2601 | 88.3217 | 8.929 | 108.1125 | 59.3726
1.3854 | 118.7446 | 26.1981 | 88.3834 | 8.9263 | 108.1742 | 59.3723
1.3848 | 118.7703 | 26.2471 | 88.343 | 8.9317 | 108.1381 | 59.3852
1.3852 | 118.7448 | 26.3011 | 88.2805 | 8.9272 | 108.0713 | 59.3724
1.3856 | 118.7692 | 26.2655 | 88.3242 | 8.9267 | 108.1191 | 59.3846
1.3853 | 118.7447 | 26.2601 | 88.3215 | 8.9267 | 108.1123 | 59.3724
1.3862 | 118.7931 | 26.103 | 88.4947 | 8.9243 | 108.2936 | 59.3966
1.3862 | 118.7931 | 26.2763 | 88.3214 | 8.9243 | 108.1203 | 59.3966
1.3859 | 118.7687 | 26.5009 | 88.0887 | 8.9244 | 107.8834 | 59.3843
1.3864 | 118.7928 | 26.3762 | 88.2214 | 8.9229 | 108.0202 | 59.3964
1.3862 | 118.7931 | 26.2907 | 88.307 | 8.9243 | 108.1059 | 59.3966
1.3864 | 118.7681 | 26.3358 | 88.2536 | 8.9216 | 108.0482 | 59.384
1.3871 | 118.8168 | 26.1844 | 88.4212 | 8.9206 | 108.224 | 59.4084
1.3867 | 118.7924 | 26.0818 | 88.5157 | 8.9211 | 108.3144 | 59.3962
1.3871 | 118.8416 | 26.1638 | 88.4501 | 8.9224 | 108.257 | 59.4208
1.3877 | 118.8159 | 26.279 | 88.3263 | 8.9164 | 108.1289 | 59.4079
1.3872 | 118.8166 | 26.2556 | 88.3499 | 8.9196 | 108.1527 | 59.4083
1.3874 | 118.8411 | 26.1908 | 88.4229 | 8.92 | 108.2298 | 59.4206
1.3877 | 118.8407 | 26.1827 | 88.4309 | 8.9182 | 108.2377 | 59.4204
1.3875 | 118.841 | 26.085 | 88.5287 | 8.9196 | 108.3355 | 59.4205
1.3884 | 118.8646 | 26.027 | 88.5945 | 8.9154 | 108.4053 | 59.4323
1.3886 | 118.8643 | 25.8653 | 88.7561 | 8.914 | 108.5668 | 59.4321
1.3882 | 118.8649 | 26.1498 | 88.4718 | 8.9168 | 108.2826 | 59.4324
1.3889 | 118.8639 | 26.1008 | 88.5205 | 8.9122 | 108.3311 | 59.4319
1.3886 | 118.8643 | 26.1444 | 88.477 | 8.914 | 108.2877 | 59.4321
1.3885 | 118.8645 | 26.3434 | 88.2781 | 8.9149 | 108.0888 | 59.4322
1.3892 | 118.8882 | 26.4734 | 88.156 | 8.9117 | 107.9707 | 59.4441
1.3889 | 118.8887 | 26.311 | 88.3186 | 8.914 | 108.1334 | 59.4444
1.3892 | 118.9131 | 26.1876 | 88.4501 | 8.9135 | 108.2689 | 59.4565
1.39 | 118.9369 | 26.2673 | 88.3783 | 8.9106 | 108.2012 | 59.4685
1.3894 | 118.9626 | 26.2426 | 88.4116 | 8.9161 | 108.2387 | 59.4813
1.3897 | 118.9373 | 26.4797 | 88.1661 | 8.9125 | 107.989 | 59.4687
1.3901 | 118.9616 | 26.3277 | 88.3262 | 8.9115 | 108.1531 | 59.4808
1.3897 | 118.9621 | 26.274 | 88.38 | 8.9138 | 108.207 | 59.481
1.3905 | 118.9858 | 26.4532 | 88.2087 | 8.9105 | 108.0397 | 59.4929
1.3905 | 118.9858 | 26.4802 | 88.1817 | 8.9105 | 108.0127 | 59.4929
1.3904 | 118.9859 | 26.7021 | 87.9599 | 8.911 | 107.7909 | 59.493
1.3912 | 118.9848 | 26.5724 | 88.0892 | 8.906 | 107.92 | 59.4924
1.3912 | 118.9849 | 26.541 | 88.1206 | 8.9064 | 107.9515 | 59.4925
1.3907 | 118.9855 | 26.5433 | 88.1185 | 8.9092 | 107.9495 | 59.4928
1.3915 | 118.9595 | 26.5175 | 88.1357 | 8.9023 | 107.9623 | 59.4798
1.3912 | 118.9848 | 26.5157 | 88.1459 | 8.906 | 107.9767 | 59.4924
1.3916 | 119.0092 | 26.6998 | 87.9699 | 8.9054 | 107.8048 | 59.5046
1.3922 | 119.0331 | 26.6202 | 88.0575 | 8.9031 | 107.8963 | 59.5165
1.3917 | 118.9841 | 26.5059 | 88.1555 | 8.9027 | 107.9861 | 59.492
1.3922 | 119.0331 | 26.2988 | 88.3789 | 8.9031 | 108.2177 | 59.5165
1.3926 | 119.0326 | 26.1912 | 88.4863 | 8.9008 | 108.3251 | 59.5163
1.392 | 119.0334 | 26.3173 | 88.3605 | 8.9045 | 108.1994 | 59.5167
1.3926 | 119.0573 | 26.3925 | 88.2933 | 8.9021 | 108.1362 | 59.5287
1.3929 | 119.0569 | 26.4177 | 88.2679 | 8.9003 | 108.1108 | 59.5285
1.3927 | 119.0324 | 26.4037 | 88.2738 | 8.8999 | 108.1125 | 59.5162
1.3935 | 119.0561 | 26.3803 | 88.3051 | 8.8966 | 108.1478 | 59.5281
1.3932 | 119.0565 | 26.4874 | 88.1981 | 8.8985 | 108.0409 | 59.5283
1.3931 | 119.0567 | 26.3906 | 88.295 | 8.8994 | 108.1378 | 59.5284
1.3938 | 119.0557 | 26.3829 | 88.3023 | 8.8948 | 108.145 | 59.5279
1.3935 | 119.0809 | 26.4951 | 88.1985 | 8.898 | 108.0453 | 59.5404
1.3937 | 119.0807 | 26.5532 | 88.1404 | 8.8971 | 107.9871 | 59.5403
1.3943 | 119.1046 | 26.5013 | 88.2002 | 8.8947 | 108.051 | 59.5523
1.394 | 119.105 | 26.5536 | 88.1481 | 8.8966 | 107.9989 | 59.5525
1.3944 | 119.1294 | 26.528 | 88.1818 | 8.896 | 108.0367 | 59.5647
1.3948 | 119.1039 | 26.5081 | 88.1932 | 8.8915 | 108.0438 | 59.5519
1.3943 | 119.1296 | 26.3303 | 88.3796 | 8.897 | 108.2345 | 59.5648
1.3947 | 119.1537 | 26.2003 | 88.5176 | 8.8955 | 108.3766 | 59.5769
1.3951 | 119.2029 | 26.2885 | 88.4458 | 8.8968 | 108.313 | 59.6015
1.3949 | 119.1784 | 26.1818 | 88.5443 | 8.8964 | 108.4074 | 59.5892
1.3956 | 119.2022 | 26.3685 | 88.3656 | 8.8936 | 108.2326 | 59.6011
1.3955 | 119.2023 | 26.1718 | 88.5623 | 8.8941 | 108.4294 | 59.6012
1.3953 | 119.2026 | 26.36 | 88.3742 | 8.8955 | 108.2413 | 59.6013
1.396 | 119.2016 | 26.3151 | 88.4188 | 8.8909 | 108.2857 | 59.6008
1.3956 | 119.2022 | 26.0954 | 88.6387 | 8.8936 | 108.5057 | 59.6011
1.3959 | 119.2018 | 26.1363 | 88.5976 | 8.8918 | 108.4646 | 59.6009
1.3966 | 119.2256 | 26.076 | 88.6659 | 8.889 | 108.5368 | 59.6128
1.3963 | 119.2509 | 26.1048 | 88.6455 | 8.8926 | 108.5207 | 59.6255
1.3967 | 119.2503 | 26.2313 | 88.5188 | 8.8899 | 108.3939 | 59.6252
1.3972 | 119.2744 | 26.1993 | 88.5588 | 8.8885 | 108.4379 | 59.6372
1.3967 | 119.2753 | 26.2115 | 88.5469 | 8.8921 | 108.4261 | 59.6376
1.3971 | 119.2994 | 26.2169 | 88.5496 | 8.8907 | 108.4328 | 59.6497
1.3974 | 119.299 | 26.2381 | 88.5282 | 8.8889 | 108.4114 | 59.6495
1.3971 | 119.2995 | 26.3578 | 88.4087 | 8.8912 | 108.292 | 59.6498
1.3979 | 119.3231 | 26.1102 | 88.6642 | 8.8875 | 108.5514 | 59.6616
1.3979 | 119.3231 | 26.22 | 88.5544 | 8.8875 | 108.4416 | 59.6616
1.3978 | 119.3482 | 26.1831 | 88.5996 | 8.8902 | 108.491 | 59.6741
1.3984 | 119.3224 | 26.2075 | 88.5666 | 8.8843 | 108.4537 | 59.6612
1.3981 | 119.3478 | 26.1862 | 88.5964 | 8.8883 | 108.4877 | 59.6739
1.3981 | 119.3478 | 26.1188 | 88.6638 | 8.8883 | 108.5551 | 59.6739
1.3988 | 119.3467 | 26.1332 | 88.649 | 8.8833 | 108.5401 | 59.6733
1.3984 | 119.3473 | 26.2281 | 88.5543 | 8.8861 | 108.4455 | 59.6736
1.399 | 119.3962 | 25.9973 | 88.8014 | 8.886 | 108.7008 | 59.6981
1.3994 | 119.3707 | 25.9927 | 88.7975 | 8.8815 | 108.6927 | 59.6854
1.3991 | 119.3961 | 26.1912 | 88.6075 | 8.8855 | 108.5068 | 59.698
1.3995 | 119.3954 | 26.2515 | 88.547 | 8.8823 | 108.4462 | 59.6977
1.3995 | 119.3954 | 26.2659 | 88.5326 | 8.8823 | 108.4318 | 59.6977
1.3994 | 119.3956 | 26.2228 | 88.5757 | 8.8832 | 108.475 | 59.6978
1.4002 | 119.469 | 26.2862 | 88.5368 | 8.8836 | 108.4483 | 59.7345
1.4002 | 119.4441 | 26.1169 | 88.6978 | 8.8813 | 108.6051 | 59.722
1.4001 | 119.4691 | 26.004 | 88.819 | 8.884 | 108.7306 | 59.7346
1.4008 | 119.493 | 26.1062 | 88.7248 | 8.8812 | 108.6403 | 59.7465
1.4005 | 119.4685 | 26.2714 | 88.5514 | 8.8813 | 108.4629 | 59.7343
1.4005 | 119.4437 | 26.3812 | 88.4334 | 8.8795 | 108.3406 | 59.7218
1.4012 | 119.4925 | 26.4537 | 88.3771 | 8.879 | 108.2925 | 59.7462
1.4007 | 119.4682 | 26.4164 | 88.4063 | 8.8799 | 108.3177 | 59.7341
1.4012 | 119.4925 | 26.2723 | 88.5585 | 8.879 | 108.4739 | 59.7462
1.4017 | 119.5165 | 26.2178 | 88.621 | 8.8771 | 108.5404 | 59.7582
1.4013 | 119.4922 | 26.3623 | 88.4684 | 8.8781 | 108.3838 | 59.7461
1.4019 | 119.4914 | 26.2065 | 88.624 | 8.8744 | 108.5392 | 59.7457
1.402 | 119.5409 | 26.333 | 88.514 | 8.8771 | 108.4375 | 59.7705
1.4017 | 119.5165 | 26.234 | 88.6048 | 8.8771 | 108.5242 | 59.7582
1.4024 | 119.5403 | 26.3479 | 88.4989 | 8.8743 | 108.4223 | 59.7702
1.4025 | 119.5154 | 26.396 | 88.4425 | 8.8721 | 108.3617 | 59.7577
1.4024 | 119.5653 | 26.2151 | 88.64 | 8.8766 | 108.5675 | 59.7826
1.4031 | 119.5393 | 26.2466 | 88.5998 | 8.8698 | 108.523 | 59.7696
1.4029 | 119.5645 | 26.1534 | 88.7014 | 8.8729 | 108.6288 | 59.7822
1.403 | 119.5395 | 26.2084 | 88.6381 | 8.8707 | 108.5614 | 59.7698
1.4036 | 119.5635 | 26.2093 | 88.6452 | 8.8689 | 108.5725 | 59.7818
1.4031 | 119.5394 | 26.2156 | 88.6309 | 8.8703 | 108.5541 | 59.7697
1.4036 | 119.5883 | 26.2381 | 88.6247 | 8.8702 | 108.5561 | 59.7942
1.4041 | 119.5877 | 26.293 | 88.5696 | 8.8675 | 108.5008 | 59.7938
1.4036 | 119.6132 | 26.4622 | 88.4089 | 8.872 | 108.3444 | 59.8066
1.4042 | 119.6123 | 26.4231 | 88.4477 | 8.8683 | 108.3831 | 59.8062
1.4045 | 119.6368 | 26.2795 | 88.5994 | 8.8683 | 108.5389 | 59.8184
1.4041 | 119.6374 | 26.3685 | 88.5106 | 8.871 | 108.4502 | 59.8187
1.4047 | 119.6862 | 26.1647 | 88.7307 | 8.8705 | 108.6784 | 59.8431
1.4046 | 119.6863 | 26.1318 | 88.7636 | 8.8709 | 108.7114 | 59.8432
1.4046 | 119.6863 | 26.0733 | 88.8221 | 8.8709 | 108.7699 | 59.8432
1.4055 | 119.7347 | 26.0818 | 88.8298 | 8.8686 | 108.7855 | 59.8673
1.4054 | 119.7349 | 26.2907 | 88.6209 | 8.8695 | 108.5767 | 59.8674
1.4052 | 119.7103 | 26.2016 | 88.7018 | 8.8691 | 108.6536 | 59.8552
1.4059 | 119.7342 | 26.3371 | 88.5743 | 8.8663 | 108.53 | 59.8671
1.4055 | 119.7347 | 26.1859 | 88.7257 | 8.8686 | 108.6814 | 59.8673
1.4059 | 119.759 | 26.293 | 88.6267 | 8.8681 | 108.5865 | 59.8795
1.4065 | 119.7581 | 26.2524 | 88.667 | 8.864 | 108.6267 | 59.8791
1.406 | 119.734 | 26.216 | 88.6953 | 8.8654 | 108.651 | 59.867
1.4067 | 119.7578 | 26.3587 | 88.5606 | 8.8627 | 108.5202 | 59.8789
1.407 | 119.7575 | 26.3861 | 88.5331 | 8.8613 | 108.4926 | 59.8787
1.4065 | 119.7831 | 26.4973 | 88.4304 | 8.8662 | 108.3942 | 59.8915
1.407 | 119.7822 | 26.518 | 88.4094 | 8.8626 | 108.3731 | 59.8911
1.4072 | 119.8069 | 26.5626 | 88.373 | 8.8635 | 108.3408 | 59.9034
1.4071 | 119.7821 | 26.5388 | 88.3886 | 8.8622 | 108.3523 | 59.8911
1.4078 | 119.8308 | 26.5162 | 88.4274 | 8.8612 | 108.3992 | 59.9154
1.4075 | 119.8312 | 26.4478 | 88.4959 | 8.863 | 108.4678 | 59.9156
1.4076 | 119.8311 | 26.3956 | 88.5481 | 8.8625 | 108.52 | 59.9156
1.4084 | 119.83 | 26.6027 | 88.3406 | 8.8576 | 108.3123 | 59.915
1.4081 | 119.8303 | 26.4609 | 88.4825 | 8.8589 | 108.4543 | 59.9152
1.4081 | 119.8304 | 26.2885 | 88.655 | 8.8594 | 108.6267 | 59.9152
1.4087 | 119.8544 | 26.2111 | 88.7404 | 8.8571 | 108.7161 | 59.9272
1.4084 | 119.8549 | 26.4064 | 88.5452 | 8.8593 | 108.521 | 59.9274
1.4089 | 119.854 | 26.5099 | 88.4414 | 8.8557 | 108.4171 | 59.927
1.4094 | 119.8782 | 26.5967 | 88.3627 | 8.8543 | 108.3424 | 59.9391
1.4089 | 119.879 | 26.4807 | 88.479 | 8.858 | 108.4588 | 59.9395
1.4096 | 119.878 | 26.3335 | 88.6258 | 8.8534 | 108.6055 | 59.939
1.4096 | 119.9027 | 26.4285 | 88.5391 | 8.8548 | 108.5229 | 59.9514
1.4093 | 119.9032 | 26.518 | 88.4497 | 8.857 | 108.4336 | 59.9516
1.41 | 119.9022 | 26.1683 | 88.7991 | 8.8525 | 108.7828 | 59.9511
1.41 | 119.9271 | 26.1732 | 88.8025 | 8.8543 | 108.7903 | 59.9635
1.4099 | 119.9023 | 26.1602 | 88.8072 | 8.853 | 108.791 | 59.9512
1.4106 | 119.9261 | 26.1507 | 88.8247 | 8.8502 | 108.8124 | 59.9631
1.4103 | 119.9267 | 26.1404 | 88.8352 | 8.8525 | 108.8229 | 59.9633
1.4103 | 119.9514 | 26.2858 | 88.698 | 8.8538 | 108.6899 | 59.9757
1.411 | 119.9255 | 26.2596 | 88.7156 | 8.8475 | 108.7032 | 59.9628
1.4107 | 119.9509 | 26.1588 | 88.8248 | 8.8515 | 108.8167 | 59.9755
1.4111 | 119.9254 | 26.1665 | 88.8086 | 8.8471 | 108.7962 | 59.9627
1.4115 | 119.9497 | 25.9901 | 88.9931 | 8.8461 | 108.9847 | 59.9748
1.4112 | 119.9502 | 26.0557 | 88.9277 | 8.8484 | 108.9194 | 59.9751
1.4117 | 119.9743 | 26.1885 | 88.8029 | 8.847 | 108.7987 | 59.9872
1.412 | 119.9738 | 26.0737 | 88.9176 | 8.8448 | 108.9132 | 59.9869
1.4115 | 119.9745 | 26.1472 | 88.8443 | 8.8479 | 108.8401 | 59.9873
1.4123 | 119.9983 | 26.027 | 88.9724 | 8.8447 | 108.9721 | 59.9991
1.4124 | 120.023 | 26.0805 | 88.9272 | 8.846 | 108.931 | 60.0115
1.4122 | 119.9984 | 26.2111 | 88.7884 | 8.8452 | 108.7881 | 59.9992
1.4129 | 120.0223 | 26.1669 | 88.8405 | 8.8429 | 108.8442 | 60.0111
1.4127 | 119.9976 | 26.1233 | 88.8759 | 8.842 | 108.8755 | 59.9988
1.4127 | 119.9977 | 26.0504 | 88.9488 | 8.8425 | 108.9485 | 59.9989
1.4134 | 120.0216 | 26.0472 | 88.96 | 8.8397 | 108.9636 | 60.0108
1.4129 | 120.0222 | 26.1566 | 88.8508 | 8.8424 | 108.8545 | 60.0111
1.4133 | 120.0217 | 26.2097 | 88.7975 | 8.8402 | 108.8011 | 60.0108
1.414 | 120.0455 | 26.2624 | 88.7528 | 8.8375 | 108.7603 | 60.0227
1.4136 | 120.0461 | 26.2619 | 88.7535 | 8.8402 | 108.7612 | 60.0231
1.4139 | 120.0456 | 26.0751 | 88.9401 | 8.8379 | 108.9477 | 60.0228
1.4143 | 120.0699 | 26.2534 | 88.7699 | 8.8374 | 108.7816 | 60.035
1.4139 | 120.0706 | 25.995 | 89.0285 | 8.8401 | 109.0403 | 60.0353
1.4146 | 120.0695 | 26.1412 | 88.882 | 8.8356 | 108.8936 | 60.0348
1.4149 | 120.0939 | 26.1818 | 88.8495 | 8.8352 | 108.8651 | 60.0469
1.4144 | 120.0697 | 26.2269 | 88.7963 | 8.8365 | 108.808 | 60.0349
1.4153 | 120.1182 | 26.1336 | 88.9058 | 8.8347 | 108.9255 | 60.0591
1.4153 | 120.1182 | 26.1912 | 88.8482 | 8.8347 | 108.8679 | 60.0591
1.4149 | 120.0939 | 25.949 | 89.0823 | 8.8352 | 109.0979 | 60.0469
1.4156 | 120.1178 | 25.8969 | 89.1424 | 8.8329 | 109.162 | 60.0589
1.4153 | 120.1181 | 25.9072 | 89.1322 | 8.8342 | 109.1519 | 60.0591
1.4154 | 120.118 | 25.9324 | 89.1069 | 8.8338 | 109.1266 | 60.059
1.4163 | 120.1416 | 26.0081 | 89.0391 | 8.8302 | 109.0627 | 60.0708
1.4158 | 120.1422 | 25.8145 | 89.2329 | 8.8329 | 109.2566 | 60.0711
1.416 | 120.1419 | 25.9387 | 89.1086 | 8.8315 | 109.1323 | 60.071
1.4167 | 120.141 | 25.8956 | 89.1514 | 8.8275 | 109.1749 | 60.0705
1.4163 | 120.1665 | 26.0112 | 89.0443 | 8.8319 | 109.072 | 60.0832
1.4165 | 120.1909 | 26.0787 | 88.9849 | 8.8319 | 109.0168 | 60.0955
1.417 | 120.1903 | 26.108 | 88.9554 | 8.8292 | 108.9872 | 60.0952
1.4168 | 120.1906 | 26.0746 | 88.9889 | 8.8306 | 109.0207 | 60.0953
1.4174 | 120.1897 | 26.0049 | 89.0583 | 8.8265 | 109.0899 | 60.0948
1.4177 | 120.2389 | 26.0198 | 89.0598 | 8.8278 | 109.0996 | 60.1194
1.4172 | 120.2149 | 26.1134 | 88.9582 | 8.8296 | 108.994 | 60.1074
1.4177 | 120.2141 | 25.9527 | 89.1187 | 8.8265 | 109.1544 | 60.1071
1.418 | 120.2386 | 25.9693 | 89.1102 | 8.8265 | 109.15 | 60.1193
1.4177 | 120.2141 | 26.1377 | 88.9337 | 8.8265 | 108.9694 | 60.1071
1.4184 | 120.2628 | 26.0153 | 89.0723 | 8.8255 | 109.1161 | 60.1314
1.4183 | 120.2878 | 25.9211 | 89.1748 | 8.8277 | 109.2228 | 60.1439
1.4182 | 120.2879 | 25.9031 | 89.1929 | 8.8282 | 109.2408 | 60.1439
1.419 | 120.3116 | 25.9135 | 89.1904 | 8.825 | 109.2423 | 60.1558
1.4187 | 120.2873 | 25.9243 | 89.1715 | 8.8255 | 109.2193 | 60.1436
1.4187 | 120.3121 | 26.0715 | 89.0325 | 8.8273 | 109.0846 | 60.1561
1.4194 | 120.3358 | 25.9239 | 89.188 | 8.8241 | 109.244 | 60.1679
1.4192 | 120.361 | 26.0791 | 89.0412 | 8.8272 | 109.1014 | 60.1805
1.4194 | 120.3359 | 26.1129 | 88.9991 | 8.8246 | 109.0551 | 60.168
1.42 | 120.3599 | 25.9644 | 89.1556 | 8.8223 | 109.2155 | 60.1799
1.4196 | 120.3605 | 25.9068 | 89.2134 | 8.825 | 109.2734 | 60.1802
1.4199 | 120.3848 | 26.0247 | 89.1036 | 8.8245 | 109.1677 | 60.1924
1.4204 | 120.3842 | 25.7276 | 89.4005 | 8.8218 | 109.4645 | 60.1921
1.4199 | 120.3849 | 26.0494 | 89.0789 | 8.8249 | 109.1431 | 60.1925
1.4206 | 120.3839 | 25.8919 | 89.2361 | 8.8205 | 109.3 | 60.1919
1.4209 | 120.4331 | 25.742 | 89.4024 | 8.8218 | 109.4745 | 60.2165
1.4204 | 120.409 | 25.8937 | 89.2426 | 8.8231 | 109.3108 | 60.2045
1.421 | 120.433 | 25.769 | 89.3753 | 8.8213 | 109.4475 | 60.2165
1.4213 | 120.4574 | 25.7785 | 89.374 | 8.8213 | 109.4502 | 60.2287
1.4208 | 120.458 | 25.7312 | 89.4215 | 8.824 | 109.4978 | 60.229
1.4215 | 120.4571 | 25.8527 | 89.2997 | 8.8199 | 109.3759 | 60.2286
1.4215 | 120.4571 | 25.9797 | 89.1727 | 8.8199 | 109.2489 | 60.2286
1.4214 | 120.5069 | 25.8852 | 89.2838 | 8.8239 | 109.3683 | 60.2535
1.4223 | 120.5056 | 25.9266 | 89.2419 | 8.8181 | 109.3262 | 60.2528
1.4223 | 120.5304 | 25.8424 | 89.3344 | 8.8199 | 109.4228 | 60.2652
1.4219 | 120.5311 | 25.8861 | 89.2909 | 8.8225 | 109.3794 | 60.2655
1.4227 | 120.5299 | 26.0643 | 89.1123 | 8.8176 | 109.2007 | 60.265
1.4225 | 120.5302 | 26.0103 | 89.1664 | 8.819 | 109.2548 | 60.2651
1.4225 | 120.5301 | 26.0333 | 89.1434 | 8.8185 | 109.2318 | 60.2651
1.4232 | 120.554 | 25.8887 | 89.296 | 8.8158 | 109.3883 | 60.277
1.4228 | 120.5546 | 25.8505 | 89.3344 | 8.8185 | 109.4268 | 60.2773
1.4232 | 120.5788 | 25.7623 | 89.4306 | 8.8176 | 109.5271 | 60.2894
1.4237 | 120.5781 | 26.0233 | 89.1694 | 8.8145 | 109.2657 | 60.289
1.4232 | 120.5789 | 25.8023 | 89.3907 | 8.818 | 109.4872 | 60.2895
1.4234 | 120.6035 | 25.8514 | 89.3498 | 8.8184 | 109.4503 | 60.3017
1.4241 | 120.6024 | 25.9572 | 89.2436 | 8.814 | 109.344 | 60.3012
1.4237 | 120.6279 | 25.9774 | 89.2319 | 8.8184 | 109.3365 | 60.3139
1.4242 | 120.6272 | 25.9495 | 89.2596 | 8.8153 | 109.3641 | 60.3136
1.4246 | 120.6514 | 26.0441 | 89.173 | 8.8144 | 109.2816 | 60.3257
1.4242 | 120.6519 | 25.9585 | 89.2588 | 8.8166 | 109.3675 | 60.326
1.4248 | 120.6262 | 25.8978 | 89.3109 | 8.8113 | 109.4153 | 60.3131
1.4251 | 120.6507 | 26.1206 | 89.0963 | 8.8113 | 109.2047 | 60.3253
1.4246 | 120.6514 | 26.0958 | 89.1213 | 8.8144 | 109.2299 | 60.3257
1.4254 | 120.6751 | 25.9045 | 89.3205 | 8.8112 | 109.4331 | 60.3376
1.4254 | 120.675 | 25.9711 | 89.2539 | 8.8108 | 109.3664 | 60.3375
1.4252 | 120.725 | 26.1246 | 89.1171 | 8.8156 | 109.2379 | 60.3625
1.4259 | 120.749 | 26.2601 | 88.9896 | 8.8134 | 109.1144 | 60.3745
1.4259 | 120.7241 | 26.2547 | 88.9867 | 8.8116 | 109.1074 | 60.3621
1.4257 | 120.7243 | 26.0643 | 89.1771 | 8.8125 | 109.2979 | 60.3622
1.4264 | 120.773 | 26.0769 | 89.1808 | 8.8116 | 109.3096 | 60.3865
1.4261 | 120.7983 | 26.1273 | 89.1388 | 8.8151 | 109.2718 | 60.3991
1.4262 | 120.7982 | 26.1174 | 89.1487 | 8.8146 | 109.2817 | 60.3991
1.4271 | 120.8466 | 25.9482 | 89.334 | 8.8128 | 109.4751 | 60.4233
1.4268 | 120.8469 | 25.7618 | 89.5205 | 8.8141 | 109.6617 | 60.4235
1.4268 | 120.8469 | 26.0112 | 89.2711 | 8.8141 | 109.4123 | 60.4235
1.4275 | 120.8459 | 25.9297 | 89.3523 | 8.8097 | 109.4932 | 60.4229
1.4271 | 120.8714 | 25.7451 | 89.5454 | 8.8141 | 109.6906 | 60.4357
1.4274 | 120.8461 | 25.7339 | 89.5481 | 8.8106 | 109.6891 | 60.423
1.428 | 120.87 | 25.5566 | 89.7334 | 8.8083 | 109.8784 | 60.435
1.4275 | 120.8956 | 25.742 | 89.5565 | 8.8132 | 109.7058 | 60.4478
1.4282 | 120.8947 | 25.8303 | 89.4679 | 8.8092 | 109.617 | 60.4473
1.4285 | 120.8941 | 25.8329 | 89.4651 | 8.807 | 109.6142 | 60.4471
1.428 | 120.895 | 25.7357 | 89.5626 | 8.8105 | 109.7118 | 60.4475
1.4284 | 120.9192 | 25.8208 | 89.4856 | 8.8096 | 109.6388 | 60.4596
1.4288 | 120.9434 | 26.0585 | 89.256 | 8.8087 | 109.4132 | 60.4717
1.4285 | 120.944 | 26.1718 | 89.1429 | 8.8109 | 109.3002 | 60.472
1.4292 | 120.9678 | 26.0598 | 89.2628 | 8.8082 | 109.4241 | 60.4839
1.4293 | 120.9676 | 25.8163 | 89.5062 | 8.8073 | 109.6675 | 60.4838
1.429 | 120.9928 | 25.7758 | 89.5551 | 8.8109 | 109.7206 | 60.4964
1.4297 | 120.9918 | 25.5773 | 89.7533 | 8.8064 | 109.9186 | 60.4959
1.4299 | 120.9916 | 25.7384 | 89.5921 | 8.8056 | 109.7574 | 60.4958
1.4294 | 120.9675 | 25.7776 | 89.5449 | 8.8069 | 109.7061 | 60.4837
1.4303 | 120.991 | 25.7064 | 89.6239 | 8.8029 | 109.7891 | 60.4955
1.4302 | 120.9911 | 25.6286 | 89.7018 | 8.8033 | 109.8669 | 60.4955
1.4302 | 121.016 | 25.8041 | 89.5346 | 8.8055 | 109.7039 | 60.508
1.4309 | 121.015 | 25.8334 | 89.5049 | 8.8011 | 109.6741 | 60.5075
1.4307 | 121.0153 | 25.715 | 89.6234 | 8.8024 | 109.7927 | 60.5077
1.4307 | 121.0153 | 25.9855 | 89.3529 | 8.8024 | 109.5222 | 60.5077
1.4312 | 121.0145 | 26.1408 | 89.1974 | 8.7989 | 109.3664 | 60.5072
1.4308 | 121.0151 | 26.1094 | 89.229 | 8.8016 | 109.3981 | 60.5075
1.4311 | 121.0394 | 26.1628 | 89.1837 | 8.8011 | 109.3569 | 60.5197
1.4319 | 121.088 | 26.0715 | 89.2912 | 8.7997 | 109.4725 | 60.544
1.4314 | 121.039 | 25.9797 | 89.3666 | 8.7993 | 109.5398 | 60.5195
1.4318 | 121.0882 | 26.112 | 89.2507 | 8.8006 | 109.4321 | 60.5441
1.4323 | 121.0626 | 25.7848 | 89.5694 | 8.7958 | 109.7465 | 60.5313
1.4318 | 121.0632 | 25.8235 | 89.5309 | 8.7984 | 109.7081 | 60.5316
1.4322 | 121.0876 | 25.6686 | 89.6939 | 8.7979 | 109.8752 | 60.5438
1.4328 | 121.1365 | 25.8113 | 89.5675 | 8.7979 | 109.7569 | 60.5682
1.4323 | 121.1372 | 25.8028 | 89.5763 | 8.801 | 109.7658 | 60.5686
1.4331 | 121.1359 | 25.7614 | 89.6172 | 8.7957 | 109.8066 | 60.568
1.4333 | 121.1606 | 25.6817 | 89.7052 | 8.7965 | 109.8986 | 60.5803
1.4327 | 121.1366 | 25.6326 | 89.7463 | 8.7983 | 109.9357 | 60.5683
1.4332 | 121.1607 | 25.7479 | 89.639 | 8.797 | 109.8324 | 60.5803
1.4334 | 121.1852 | 25.7965 | 89.5986 | 8.7974 | 109.7961 | 60.5926
1.4332 | 121.1855 | 25.8284 | 89.5668 | 8.7987 | 109.7644 | 60.5928
1.434 | 121.234 | 25.9401 | 89.4712 | 8.7969 | 109.6769 | 60.617
1.4338 | 121.2344 | 25.6425 | 89.769 | 8.7987 | 109.9747 | 60.6172
1.4338 | 121.2343 | 25.7856 | 89.6258 | 8.7982 | 109.8316 | 60.6172
1.4346 | 121.258 | 26.0445 | 89.3748 | 8.7951 | 109.5845 | 60.629
1.4345 | 121.2334 | 25.9117 | 89.4994 | 8.7943 | 109.705 | 60.6167
1.4342 | 121.2337 | 25.8667 | 89.5445 | 8.7956 | 109.7501 | 60.6168
1.435 | 121.2574 | 25.8685 | 89.5506 | 8.7925 | 109.7602 | 60.6287
1.4347 | 121.2578 | 25.8243 | 89.595 | 8.7942 | 109.8046 | 60.6289
1.435 | 121.2574 | 25.7438 | 89.6753 | 8.7925 | 109.8849 | 60.6287
1.4357 | 121.331 | 25.4976 | 89.9461 | 8.7937 | 110.1679 | 60.6655
1.4352 | 121.3068 | 25.5034 | 89.9322 | 8.7946 | 110.15 | 60.6534
1.4355 | 121.3064 | 25.5093 | 89.9262 | 8.7929 | 110.1439 | 60.6532
1.436 | 121.3056 | 25.499 | 89.9362 | 8.7898 | 110.1538 | 60.6528
1.4354 | 121.3065 | 25.5201 | 89.9154 | 8.7933 | 110.1331 | 60.6532
1.436 | 121.3056 | 25.5494 | 89.8858 | 8.7898 | 110.1034 | 60.6528
1.4365 | 121.3546 | 25.5084 | 89.9431 | 8.7902 | 110.1689 | 60.6773
1.4361 | 121.3304 | 25.675 | 89.7685 | 8.7911 | 109.9902 | 60.6652
1.4367 | 121.3543 | 25.5331 | 89.9183 | 8.7889 | 110.1441 | 60.6772
1.4368 | 121.3542 | 25.499 | 89.9524 | 8.7884 | 110.1781 | 60.6771
1.4364 | 121.3547 | 25.715 | 89.7366 | 8.7906 | 109.9624 | 60.6774
1.4372 | 121.3536 | 25.8298 | 89.6214 | 8.7858 | 109.847 | 60.6768
1.4374 | 121.3534 | 25.8973 | 89.5538 | 8.7849 | 109.7794 | 60.6767
1.4371 | 121.3786 | 25.9274 | 89.5321 | 8.7884 | 109.7619 | 60.6893
1.438 | 121.3773 | 25.8235 | 89.6356 | 8.7827 | 109.8651 | 60.6886
1.4378 | 121.3776 | 25.801 | 89.6582 | 8.784 | 109.8878 | 60.6888
1.4376 | 121.4028 | 25.8843 | 89.5833 | 8.7871 | 109.8171 | 60.7014
1.4382 | 121.4267 | 25.81 | 89.6656 | 8.7848 | 109.9033 | 60.7133
1.4379 | 121.4022 | 25.7713 | 89.6961 | 8.7849 | 109.9298 | 60.7011
1.4382 | 121.4018 | 25.7101 | 89.7572 | 8.7831 | 109.9908 | 60.7009
1.4389 | 121.4256 | 25.9531 | 89.5221 | 8.7805 | 109.7597 | 60.7128
1.4384 | 121.4264 | 26.2381 | 89.2374 | 8.7835 | 109.4751 | 60.7132
1.4387 | 121.4259 | 25.9122 | 89.5631 | 8.7818 | 109.8008 | 60.713
1.4394 | 121.4249 | 25.8315 | 89.6435 | 8.7774 | 109.881 | 60.7125
1.439 | 121.4007 | 26.1017 | 89.3652 | 8.7783 | 109.5986 | 60.7003
1.4393 | 121.4251 | 26.0891 | 89.3859 | 8.7783 | 109.6235 | 60.7126
1.4397 | 121.4493 | 25.9072 | 89.5759 | 8.7774 | 109.8175 | 60.7247
1.4393 | 121.4499 | 26.0121 | 89.4712 | 8.7796 | 109.7128 | 60.7249
1.44 | 121.4737 | 25.8613 | 89.6299 | 8.7769 | 109.8755 | 60.7368
1.4404 | 121.498 | 25.8631 | 89.6362 | 8.7765 | 109.8859 | 60.749
1.4398 | 121.474 | 25.7911 | 89.7002 | 8.7782 | 109.9459 | 60.737
1.4406 | 121.4977 | 25.9396 | 89.5596 | 8.7752 | 109.8092 | 60.7488
1.4406 | 121.5225 | 25.9329 | 89.5746 | 8.7769 | 109.8284 | 60.7613
1.4403 | 121.523 | 25.8969 | 89.6108 | 8.7786 | 109.8646 | 60.7615
1.441 | 121.5468 | 26.0022 | 89.5134 | 8.776 | 109.7712 | 60.7734
1.4409 | 121.5469 | 26.0373 | 89.4783 | 8.7764 | 109.7361 | 60.7734
1.4409 | 121.5717 | 25.9207 | 89.6032 | 8.7781 | 109.8652 | 60.7859
1.4417 | 121.5954 | 25.9378 | 89.594 | 8.7751 | 109.8599 | 60.7977
1.4413 | 121.5712 | 26.0229 | 89.5008 | 8.776 | 109.7627 | 60.7856
1.4414 | 121.5711 | 25.9531 | 89.5706 | 8.7755 | 109.8324 | 60.7855
1.4421 | 121.5701 | 25.972 | 89.5514 | 8.7712 | 109.813 | 60.785
1.4418 | 121.6202 | 26.0382 | 89.5019 | 8.7763 | 109.7719 | 60.8101
1.4421 | 121.5949 | 25.9288 | 89.6028 | 8.7729 | 109.8687 | 60.7975
1.4426 | 121.5942 | 25.9752 | 89.5562 | 8.7698 | 109.8219 | 60.7971
1.4422 | 121.6195 | 25.95 | 89.5898 | 8.7737 | 109.8598 | 60.8098
1.4427 | 121.6188 | 26.076 | 89.4636 | 8.7707 | 109.7334 | 60.8094
1.4431 | 121.6183 | 25.9923 | 89.5471 | 8.7685 | 109.8168 | 60.8091
1.4426 | 121.619 | 25.9207 | 89.619 | 8.7715 | 109.8888 | 60.8095
1.4433 | 121.6427 | 25.8649 | 89.6827 | 8.7685 | 109.9565 | 60.8214
1.4435 | 121.6674 | 25.9554 | 89.6004 | 8.7693 | 109.8783 | 60.8337
1.4431 | 121.643 | 26.0009 | 89.5468 | 8.7698 | 109.8206 | 60.8215
1.4438 | 121.6668 | 25.7947 | 89.7609 | 8.7671 | 110.0387 | 60.8334
1.4438 | 121.6421 | 25.7772 | 89.7702 | 8.7659 | 110.0439 | 60.8211
1.4436 | 121.6424 | 25.4855 | 90.062 | 8.7672 | 110.3357 | 60.8212
1.4443 | 121.6661 | 25.711 | 89.8444 | 8.7641 | 110.1221 | 60.8331
1.4439 | 121.6419 | 25.6133 | 89.934 | 8.765 | 110.2076 | 60.8209
1.4441 | 121.6664 | 25.6232 | 89.9323 | 8.7654 | 110.21 | 60.8332
1.445 | 121.6652 | 25.6187 | 89.9364 | 8.7602 | 110.2139 | 60.8326
1.4447 | 121.6904 | 25.7361 | 89.8274 | 8.7636 | 110.1091 | 60.8452
1.4448 | 121.6903 | 25.6286 | 89.9348 | 8.7632 | 110.2166 | 60.8452
1.4453 | 121.7144 | 25.5016 | 90.0699 | 8.7614 | 110.3556 | 60.8572
1.445 | 121.69 | 25.5706 | 89.9927 | 8.7619 | 110.2744 | 60.845
1.4454 | 121.7391 | 25.6597 | 89.92 | 8.7627 | 110.2099 | 60.8696
1.4459 | 121.7384 | 25.746 | 89.8335 | 8.7597 | 110.1232 | 60.8692
1.4454 | 121.7391 | 25.7582 | 89.8215 | 8.7627 | 110.1114 | 60.8696
1.4461 | 121.7629 | 25.607 | 89.9806 | 8.7601 | 110.2745 | 60.8815
1.4464 | 121.7873 | 25.5534 | 90.0424 | 8.7601 | 110.3403 | 60.8937
1.4458 | 121.7633 | 25.5476 | 90.0402 | 8.7618 | 110.3341 | 60.8817
1.4464 | 121.7625 | 25.7438 | 89.8437 | 8.7584 | 110.1374 | 60.8812
1.4466 | 121.7622 | 25.7501 | 89.8373 | 8.7571 | 110.131 | 60.8811
1.4463 | 121.7874 | 25.6133 | 89.9825 | 8.7605 | 110.2804 | 60.8937
1.4472 | 121.7613 | 25.5557 | 90.0314 | 8.7536 | 110.325 | 60.8807
1.4469 | 121.7865 | 25.629 | 89.9665 | 8.7566 | 110.2643 | 60.8933
1.4469 | 121.7866 | 25.8392 | 89.7563 | 8.757 | 110.0541 | 60.8933
1.4476 | 121.8103 | 25.5241 | 90.0793 | 8.754 | 110.3811 | 60.9052
1.4475 | 121.8105 | 25.6429 | 89.9606 | 8.7549 | 110.2624 | 60.9053
1.4474 | 121.8107 | 25.5598 | 90.0438 | 8.7557 | 110.3456 | 60.9054
1.4481 | 121.8345 | 25.5331 | 90.0784 | 8.7531 | 110.3842 | 60.9173
1.4477 | 121.8599 | 25.6124 | 90.0076 | 8.757 | 110.3176 | 60.93
1.4481 | 121.8345 | 25.657 | 89.9545 | 8.7531 | 110.2603 | 60.9173
1.4487 | 121.8584 | 25.5503 | 90.0692 | 8.7509 | 110.3789 | 60.9292
1.4482 | 121.8592 | 25.6452 | 89.9745 | 8.754 | 110.2844 | 60.9296
1.4485 | 121.8339 | 25.6241 | 89.9872 | 8.7505 | 110.2929 | 60.917
1.4491 | 121.8579 | 25.4783 | 90.141 | 8.7488 | 110.4507 | 60.929
1.4486 | 121.8338 | 25.6353 | 89.976 | 8.7501 | 110.2816 | 60.9169
1.4491 | 121.8827 | 25.8303 | 89.7973 | 8.75 | 110.111 | 60.9413
1.4493 | 121.9072 | 25.5953 | 90.0404 | 8.7505 | 110.3583 | 60.9536
1.4491 | 121.8827 | 25.6844 | 89.9432 | 8.75 | 110.2569 | 60.9413
1.4498 | 121.9065 | 25.7222 | 89.9133 | 8.7474 | 110.231 | 60.9532
1.4498 | 121.9066 | 25.6776 | 89.9579 | 8.7479 | 110.2757 | 60.9533
1.4496 | 121.9069 | 25.5804 | 90.0552 | 8.7492 | 110.373 | 60.9534
1.4503 | 121.9057 | 25.5336 | 90.1016 | 8.7444 | 110.4193 | 60.9529
1.4503 | 121.9306 | 25.5552 | 90.0883 | 8.7461 | 110.4101 | 60.9653
1.4501 | 121.9309 | 25.5552 | 90.0884 | 8.7474 | 110.4103 | 60.9655
1.4509 | 121.9546 | 25.8478 | 89.8037 | 8.7444 | 110.1295 | 60.9773
1.4506 | 121.955 | 25.7352 | 89.9165 | 8.7461 | 110.2423 | 60.9775
1.4507 | 121.9549 | 25.6691 | 89.9825 | 8.7457 | 110.3084 | 60.9775
1.4513 | 121.9788 | 25.6344 | 90.0252 | 8.7435 | 110.355 | 60.9894
1.4509 | 121.9546 | 25.6651 | 89.9864 | 8.7444 | 110.3122 | 60.9773
1.4513 | 121.954 | 25.7371 | 89.9142 | 8.7418 | 110.2399 | 60.977
1.4518 | 121.9781 | 25.598 | 90.0614 | 8.7405 | 110.391 | 60.989
1.4512 | 121.9541 | 25.5255 | 90.1259 | 8.7422 | 110.4515 | 60.977
1.4517 | 121.9533 | 25.6177 | 90.0334 | 8.7392 | 110.359 | 60.9767
1.4522 | 121.9775 | 25.5543 | 90.1049 | 8.7379 | 110.4344 | 60.9887
1.4517 | 121.9782 | 25.8626 | 89.7968 | 8.7409 | 110.1265 | 60.9891
1.4523 | 121.9774 | 25.8005 | 89.8586 | 8.7374 | 110.1882 | 60.9887
1.4524 | 122.002 | 25.6664 | 90.0009 | 8.7383 | 110.3346 | 61.001
1.4522 | 122.0273 | 25.7492 | 89.9266 | 8.7417 | 110.2644 | 61.0136
1.4529 | 122.0261 | 25.5998 | 90.0756 | 8.737 | 110.4133 | 61.0131
1.453 | 122.026 | 25.5886 | 90.0867 | 8.7365 | 110.4244 | 61.013
1.4527 | 122.0264 | 25.5634 | 90.1121 | 8.7383 | 110.4498 | 61.0132
1.4536 | 122.0749 | 25.6434 | 90.0482 | 8.7365 | 110.394 | 61.0374
1.4534 | 122.0751 | 25.4287 | 90.263 | 8.7374 | 110.6088 | 61.0375
1.4534 | 122.0503 | 25.6254 | 90.058 | 8.7361 | 110.3998 | 61.0252
1.454 | 122.0742 | 25.553 | 90.1384 | 8.7339 | 110.4841 | 61.0371
1.4537 | 122.0747 | 25.657 | 90.0346 | 8.7356 | 110.3803 | 61.0373
1.4539 | 122.0743 | 25.9271 | 89.7643 | 8.7344 | 110.1101 | 61.0372
1.4546 | 122.0983 | 25.8028 | 89.8966 | 8.7322 | 110.2463 | 61.0491
1.4541 | 122.0741 | 25.837 | 89.8544 | 8.7335 | 110.2001 | 61.0371
1.4545 | 122.1232 | 25.8015 | 89.9062 | 8.7343 | 110.2601 | 61.0616
1.4551 | 122.1223 | 25.67 | 90.0374 | 8.7304 | 110.3911 | 61.0611
1.4546 | 122.1479 | 25.8509 | 89.8651 | 8.7356 | 110.2231 | 61.074
1.4551 | 122.1471 | 25.837 | 89.8787 | 8.7322 | 110.2366 | 61.0736
1.4554 | 122.1715 | 25.7772 | 89.9466 | 8.7321 | 110.3086 | 61.0858
1.4551 | 122.1721 | 25.5998 | 90.1242 | 8.7343 | 110.4862 | 61.086
1.4558 | 122.1958 | 25.7061 | 90.0258 | 8.7313 | 110.3918 | 61.0979
1.4556 | 122.1961 | 25.7479 | 89.9841 | 8.7326 | 110.3501 | 61.098
1.4556 | 122.1961 | 25.6434 | 90.0886 | 8.7326 | 110.4546 | 61.098
1.4564 | 122.2446 | 25.683 | 90.0652 | 8.7312 | 110.4393 | 61.1223
1.4563 | 122.1951 | 25.8284 | 89.9033 | 8.7287 | 110.2692 | 61.0976
1.4561 | 122.2202 | 25.611 | 90.1291 | 8.7313 | 110.4991 | 61.1101
1.4567 | 122.2192 | 25.7335 | 90.0062 | 8.7274 | 110.3761 | 61.1096
1.4565 | 122.2445 | 25.5647 | 90.1835 | 8.7308 | 110.5576 | 61.1223
1.4569 | 122.2439 | 25.647 | 90.101 | 8.7282 | 110.4749 | 61.1219
1.4575 | 122.2679 | 25.7061 | 90.0499 | 8.7265 | 110.4278 | 61.1339
1.4569 | 122.2439 | 25.4841 | 90.2639 | 8.7282 | 110.6378 | 61.1219
1.4575 | 122.2678 | 25.7316 | 90.0243 | 8.7261 | 110.4023 | 61.1339
1.4578 | 122.3171 | 25.7853 | 89.9871 | 8.7278 | 110.3732 | 61.1585
1.4573 | 122.2929 | 25.7713 | 89.993 | 8.7291 | 110.3752 | 61.1465
1.4579 | 122.3169 | 25.8919 | 89.8804 | 8.7269 | 110.2665 | 61.1584
1.4582 | 122.3165 | 25.9896 | 89.7826 | 8.7256 | 110.1687 | 61.1583
1.4579 | 122.3169 | 26.062 | 89.7103 | 8.7269 | 110.0964 | 61.1584
1.4587 | 122.3406 | 25.891 | 89.8892 | 8.7243 | 110.2793 | 61.1703
1.4584 | 122.341 | 25.8401 | 89.9402 | 8.7256 | 110.3304 | 61.1705
1.4583 | 122.3412 | 26.0346 | 89.7458 | 8.7265 | 110.136 | 61.1706
1.4591 | 122.3648 | 26.035 | 89.7533 | 8.723 | 110.1474 | 61.1824
1.459 | 122.365 | 26.0873 | 89.701 | 8.7239 | 110.0952 | 61.1825
1.4591 | 122.3649 | 26.0661 | 89.7222 | 8.7234 | 110.1163 | 61.1824
1.4597 | 122.3639 | 25.8735 | 89.9145 | 8.7196 | 110.3085 | 61.182
1.4594 | 122.3892 | 25.8523 | 89.9441 | 8.723 | 110.3423 | 61.1946
1.4596 | 122.3889 | 25.8 | 89.9963 | 8.7217 | 110.3944 | 61.1944
1.4601 | 122.4378 | 25.7339 | 90.0787 | 8.7221 | 110.485 | 61.2189
1.4597 | 122.4385 | 25.7272 | 90.0856 | 8.7247 | 110.492 | 61.2192
1.4603 | 122.4625 | 25.6434 | 90.1774 | 8.723 | 110.5878 | 61.2312
1.4606 | 122.4619 | 25.7303 | 90.0903 | 8.7208 | 110.5007 | 61.231
1.4603 | 122.4625 | 25.7704 | 90.0504 | 8.723 | 110.4608 | 61.2312
1.4608 | 122.4865 | 25.8109 | 90.0179 | 8.7212 | 110.4323 | 61.2432
1.4611 | 122.4862 | 25.5228 | 90.3059 | 8.72 | 110.7203 | 61.2431
1.4607 | 122.4867 | 25.5129 | 90.316 | 8.7221 | 110.7304 | 61.2433
1.4613 | 122.5106 | 25.7096 | 90.1273 | 8.7199 | 110.5457 | 61.2553
1.4613 | 122.4858 | 25.6957 | 90.1329 | 8.7187 | 110.5472 | 61.2429
1.4611 | 122.5109 | 25.6102 | 90.2268 | 8.7212 | 110.6453 | 61.2555
1.462 | 122.5095 | 25.5872 | 90.2493 | 8.7157 | 110.6676 | 61.2548
1.4616 | 122.535 | 25.7024 | 90.1426 | 8.7199 | 110.5651 | 61.2675
1.4618 | 122.5595 | 25.7416 | 90.1116 | 8.7203 | 110.5382 | 61.2798
1.4626 | 122.5832 | 25.9955 | 89.8656 | 8.7173 | 110.2961 | 61.2916
1.4622 | 122.5839 | 25.9271 | 89.9342 | 8.7199 | 110.3648 | 61.2919
1.4624 | 122.5836 | 25.8383 | 90.0229 | 8.7186 | 110.4535 | 61.2918
1.4628 | 122.5829 | 25.8015 | 90.0595 | 8.7161 | 110.49 | 61.2915
1.4625 | 122.6082 | 25.7433 | 90.1261 | 8.7195 | 110.5608 | 61.3041
1.4632 | 122.6321 | 25.7798 | 90.0976 | 8.7173 | 110.5362 | 61.316
1.4636 | 122.6563 | 25.8928 | 89.9926 | 8.7164 | 110.4354 | 61.3282
1.4631 | 122.6073 | 25.8721 | 89.997 | 8.716 | 110.4316 | 61.3037
1.4637 | 122.6561 | 25.8298 | 90.0556 | 8.7156 | 110.4982 | 61.328
1.4637 | 122.6312 | 25.9005 | 89.9766 | 8.7139 | 110.4151 | 61.3156
1.4634 | 122.6317 | 25.9243 | 89.9529 | 8.7156 | 110.3915 | 61.3158
1.4642 | 122.6554 | 25.9297 | 89.9554 | 8.7126 | 110.398 | 61.3277
1.4642 | 122.6554 | 25.9216 | 89.9635 | 8.7126 | 110.4061 | 61.3277
1.4642 | 122.6554 | 25.9216 | 89.9635 | 8.7126 | 110.4061 | 61.3277
1.4649 | 122.6792 | 25.9455 | 89.9476 | 8.71 | 110.3941 | 61.3396
1.4646 | 122.6797 | 26.0175 | 89.8757 | 8.7122 | 110.3223 | 61.3398
1.4645 | 122.6798 | 26.153 | 89.7403 | 8.7126 | 110.1869 | 61.3399
1.4652 | 122.7284 | 26.0233 | 89.8862 | 8.7117 | 110.3409 | 61.3642
1.4651 | 122.7286 | 26.004 | 89.9055 | 8.7126 | 110.3603 | 61.3643
1.4654 | 122.7034 | 26.0302 | 89.8709 | 8.7092 | 110.3215 | 61.3517
1.4659 | 122.7522 | 25.9239 | 89.9935 | 8.7092 | 110.4522 | 61.3761
1.4656 | 122.7279 | 26.0742 | 89.8351 | 8.7096 | 110.2897 | 61.3639
1.4658 | 122.7275 | 26.0999 | 89.8093 | 8.7079 | 110.2638 | 61.3637
1.4662 | 122.727 | 25.8865 | 90.0225 | 8.7058 | 110.477 | 61.3635
1.4657 | 122.7277 | 25.9122 | 89.997 | 8.7087 | 110.4516 | 61.3638
1.4665 | 122.7514 | 26.1705 | 89.7466 | 8.7057 | 110.2052 | 61.3757
1.4666 | 122.7512 | 26.0904 | 89.8267 | 8.7049 | 110.2852 | 61.3756
1.4664 | 122.7515 | 25.9788 | 89.9384 | 8.7062 | 110.3969 | 61.3757
1.467 | 122.7754 | 25.7925 | 90.1326 | 8.704 | 110.5952 | 61.3877
1.467 | 122.7505 | 25.8464 | 90.0704 | 8.7023 | 110.5289 | 61.3753
1.4668 | 122.7757 | 25.9175 | 90.0077 | 8.7053 | 110.4703 | 61.3878
1.4675 | 122.7747 | 26.0878 | 89.8371 | 8.7015 | 110.2996 | 61.3874
1.4673 | 122.7999 | 26.0193 | 89.914 | 8.7044 | 110.3807 | 61.4
1.4674 | 122.7997 | 25.9617 | 89.9715 | 8.7036 | 110.4381 | 61.3998
1.4682 | 122.8234 | 25.9221 | 90.019 | 8.7006 | 110.4896 | 61.4117
1.4678 | 122.7991 | 25.9752 | 89.9578 | 8.701 | 110.4243 | 61.3995
1.468 | 122.7989 | 26.0409 | 89.8921 | 8.7002 | 110.3585 | 61.3994
1.4686 | 122.8228 | 26.1129 | 89.828 | 8.6981 | 110.2985 | 61.4114
1.4682 | 122.8233 | 25.9865 | 89.9546 | 8.7002 | 110.4251 | 61.4116
1.4685 | 122.8229 | 26.022 | 89.919 | 8.6985 | 110.3894 | 61.4114
1.4688 | 122.8224 | 26.1723 | 89.7685 | 8.6968 | 110.2389 | 61.4112
1.4687 | 122.8474 | 25.8843 | 90.0648 | 8.6989 | 110.5394 | 61.4237
1.4694 | 122.8713 | 25.9009 | 90.0562 | 8.6968 | 110.5347 | 61.4356
1.4697 | 122.8709 | 25.936 | 90.021 | 8.6951 | 110.4994 | 61.4354
1.4692 | 122.8716 | 25.9302 | 90.027 | 8.698 | 110.5056 | 61.4358
1.4695 | 122.8711 | 26.1291 | 89.8279 | 8.6959 | 110.3064 | 61.4355
1.4699 | 122.8954 | 25.9693 | 89.9958 | 8.6955 | 110.4784 | 61.4477
1.4697 | 122.9206 | 26.0494 | 89.9241 | 8.6985 | 110.4109 | 61.4603
1.4704 | 122.9442 | 26.0823 | 89.8991 | 8.6955 | 110.3898 | 61.4721
1.4704 | 122.9443 | 25.751 | 90.2304 | 8.6959 | 110.7212 | 61.4722
1.4703 | 122.9444 | 25.6597 | 90.3218 | 8.6963 | 110.8125 | 61.4722
1.4709 | 122.9435 | 25.6588 | 90.3224 | 8.6925 | 110.813 | 61.4718
1.4705 | 122.9441 | 25.5093 | 90.4721 | 8.695 | 110.9628 | 61.4721
1.4706 | 122.944 | 25.7641 | 90.2172 | 8.6946 | 110.7079 | 61.472
1.4713 | 122.9677 | 25.6776 | 90.3116 | 8.6916 | 110.8063 | 61.4839
1.4711 | 122.968 | 25.6007 | 90.3886 | 8.6929 | 110.8833 | 61.484
1.4714 | 122.9925 | 25.7299 | 90.2676 | 8.6929 | 110.7663 | 61.4962
1.472 | 122.9916 | 25.6304 | 90.3668 | 8.6895 | 110.8654 | 61.4958
1.4716 | 122.9674 | 25.6331 | 90.356 | 8.6904 | 110.8506 | 61.4837
1.4718 | 122.9918 | 25.5309 | 90.4664 | 8.6904 | 110.965 | 61.4959
1.4723 | 123.016 | 25.6227 | 90.3826 | 8.6895 | 110.8853 | 61.508
1.4718 | 123.0167 | 25.6155 | 90.3901 | 8.6921 | 110.8928 | 61.5083
1.4726 | 122.9907 | 25.7682 | 90.2287 | 8.6857 | 110.7271 | 61.4953
1.4728 | 122.9905 | 25.6105 | 90.3863 | 8.6849 | 110.8847 | 61.4952
1.4725 | 123.0157 | 25.6033 | 90.4019 | 8.6882 | 110.9046 | 61.5079
1.473 | 123.015 | 25.7551 | 90.2499 | 8.6853 | 110.7524 | 61.5075
1.473 | 123.0397 | 25.6457 | 90.3675 | 8.6865 | 110.8742 | 61.5199
1.4728 | 123.0152 | 25.8887 | 90.1164 | 8.6861 | 110.6189 | 61.5076
1.4734 | 123.0143 | 25.6862 | 90.3186 | 8.6827 | 110.821 | 61.5072
1.4732 | 123.0147 | 25.7173 | 90.2876 | 8.684 | 110.79 | 61.5073
1.4735 | 123.0391 | 25.6889 | 90.3241 | 8.684 | 110.8306 | 61.5195
1.4742 | 123.0628 | 25.5079 | 90.513 | 8.681 | 111.0235 | 61.5314
1.4737 | 123.0387 | 25.5886 | 90.4243 | 8.6823 | 110.9307 | 61.5193
1.474 | 123.0632 | 25.7024 | 90.3187 | 8.6827 | 110.8292 | 61.5316
1.4745 | 123.0873 | 25.6669 | 90.3622 | 8.6815 | 110.8767 | 61.5436
1.4741 | 123.0878 | 25.7379 | 90.2914 | 8.6836 | 110.806 | 61.5439
1.4745 | 123.112 | 25.7217 | 90.3156 | 8.6827 | 110.8343 | 61.556
1.4748 | 123.1116 | 25.7785 | 90.2587 | 8.681 | 110.7773 | 61.5558
1.4747 | 123.1366 | 25.7227 | 90.3228 | 8.6831 | 110.8456 | 61.5683
1.4754 | 123.1355 | 25.7375 | 90.3077 | 8.6789 | 110.8303 | 61.5678
1.4757 | 123.1352 | 25.6817 | 90.3634 | 8.6777 | 110.8859 | 61.5676
1.4751 | 123.1112 | 25.7411 | 90.296 | 8.6793 | 110.8145 | 61.5556
1.4754 | 123.1355 | 25.62 | 90.4252 | 8.6789 | 110.9478 | 61.5678
1.4757 | 123.1103 | 25.4495 | 90.5873 | 8.676 | 111.1057 | 61.5552
1.4757 | 123.1103 | 25.5215 | 90.5153 | 8.676 | 111.0337 | 61.5552
1.4764 | 123.159 | 25.372 | 90.681 | 8.6751 | 111.2075 | 61.5795
1.4762 | 123.1592 | 25.5867 | 90.4664 | 8.676 | 110.9929 | 61.5796
1.4761 | 123.1345 | 25.4481 | 90.5967 | 8.6747 | 111.1191 | 61.5672
1.4768 | 123.1583 | 25.603 | 90.4498 | 8.6726 | 110.9762 | 61.5792
1.4764 | 123.1838 | 25.6393 | 90.422 | 8.6768 | 110.9526 | 61.5919
1.4766 | 123.1834 | 25.5548 | 90.5063 | 8.6751 | 111.0369 | 61.5917
1.4773 | 123.2073 | 25.7816 | 90.2875 | 8.673 | 110.822 | 61.6036
1.477 | 123.2077 | 25.905 | 90.1642 | 8.6747 | 110.6989 | 61.6039
1.4775 | 123.2318 | 25.4863 | 90.591 | 8.6734 | 111.1296 | 61.6159
1.4778 | 123.2314 | 25.7911 | 90.286 | 8.6717 | 110.8246 | 61.6157
1.4773 | 123.2072 | 25.832 | 90.2371 | 8.6726 | 110.7716 | 61.6036
1.4778 | 123.2064 | 25.8531 | 90.2157 | 8.6696 | 110.7501 | 61.6032
1.4782 | 123.2059 | 25.805 | 90.2636 | 8.6675 | 110.798 | 61.603
1.4778 | 123.2064 | 25.7834 | 90.2854 | 8.6696 | 110.8198 | 61.6032
1.4787 | 123.23 | 25.9031 | 90.1736 | 8.6663 | 110.7119 | 61.615
1.4786 | 123.2301 | 25.8289 | 90.2478 | 8.6667 | 110.7862 | 61.6151
1.4785 | 123.2303 | 25.7155 | 90.3613 | 8.6675 | 110.8997 | 61.6152
1.479 | 123.2792 | 25.6907 | 90.4024 | 8.6675 | 110.9489 | 61.6396
1.4788 | 123.2796 | 25.5958 | 90.4974 | 8.6692 | 111.044 | 61.6398
1.479 | 123.2793 | 25.6862 | 90.4069 | 8.6679 | 110.9534 | 61.6396
1.4796 | 123.3032 | 25.6889 | 90.4122 | 8.6658 | 110.9627 | 61.6516
1.4792 | 123.3038 | 25.9324 | 90.1689 | 8.6684 | 110.7195 | 61.6519
1.4797 | 123.3279 | 26.0283 | 90.081 | 8.6671 | 110.6357 | 61.664
1.4802 | 123.3271 | 25.8303 | 90.2787 | 8.6637 | 110.8332 | 61.6635
1.4797 | 123.3279 | 25.6412 | 91.4681 | 8.6671 | 112.0228 | 61.664
1.4802 | 123.3272 | 25.6686 | 90.4405 | 8.6642 | 110.995 | 61.6636
1.4804 | 123.3269 | 25.7195 | 90.3895 | 8.6629 | 110.9439 | 61.6634
1.4801 | 123.3521 | 25.566 | 90.5514 | 8.6663 | 111.1101 | 61.6761
1.4809 | 123.3261 | 25.6736 | 90.4351 | 8.66 | 110.9895 | 61.6631
1.4807 | 123.3513 | 25.6259 | 90.4912 | 8.6629 | 111.0497 | 61.6756
1.4807 | 123.376 | 25.7042 | 90.4211 | 8.6642 | 110.9838 | 61.688
1.4815 | 123.3997 | 25.6249 | 90.5083 | 8.6612 | 111.0749 | 61.6998
1.4814 | 123.3998 | 25.5295 | 90.6038 | 8.6616 | 111.1704 | 61.6999
1.4812 | 123.4001 | 25.679 | 90.4544 | 8.6629 | 111.0211 | 61.7001
1.4819 | 123.424 | 25.44 | 90.7013 | 8.6608 | 111.272 | 61.712
1.4816 | 123.4244 | 25.5462 | 90.5953 | 8.6625 | 111.166 | 61.7122
1.482 | 123.4486 | 25.4287 | 90.7208 | 8.6616 | 111.2956 | 61.7243
1.4826 | 123.4726 | 25.3986 | 90.7589 | 8.66 | 111.3377 | 61.7363
1.4821 | 123.4734 | 25.3126 | 90.8452 | 8.6629 | 111.4241 | 61.7367
1.4826 | 123.4725 | 25.3693 | 90.7882 | 8.6595 | 111.367 | 61.7363
1.4828 | 123.4722 | 25.2235 | 90.9339 | 8.6583 | 111.5126 | 61.7361
1.4824 | 123.448 | 25.3365 | 90.8128 | 8.6591 | 111.3875 | 61.724
1.483 | 123.472 | 25.2199 | 90.9374 | 8.6574 | 111.5161 | 61.736
1.4831 | 123.4966 | 25.4819 | 90.6836 | 8.6583 | 111.2664 | 61.7483
1.4831 | 123.4966 | 25.2009 | 90.9646 | 8.6583 | 111.5474 | 61.7483
1.4838 | 123.5205 | 25.3144 | 90.8591 | 8.6562 | 111.4459 | 61.7603
1.4836 | 123.5208 | 25.4877 | 90.6859 | 8.6574 | 111.2727 | 61.7604
1.4835 | 123.4961 | 25.3441 | 90.8213 | 8.6562 | 111.4039 | 61.748
1.4843 | 123.5198 | 25.3176 | 90.8557 | 8.6533 | 111.4423 | 61.7599
1.4838 | 123.5454 | 25.3234 | 90.8584 | 8.6579 | 111.4493 | 61.7727
1.4842 | 123.5447 | 25.4247 | 90.7569 | 8.6553 | 111.3477 | 61.7724
1.4848 | 123.5687 | 25.3468 | 90.8428 | 8.6537 | 111.4376 | 61.7844
1.4845 | 123.5691 | 25.3361 | 90.8536 | 8.6553 | 111.4485 | 61.7846
1.4849 | 123.5685 | 25.3491 | 90.8404 | 8.6528 | 111.4352 | 61.7843
1.4853 | 123.5679 | 25.5089 | 90.6804 | 8.6503 | 111.275 | 61.7839
1.4848 | 123.5687 | 25.4238 | 90.7658 | 8.6537 | 111.3606 | 61.7844
1.4855 | 123.5677 | 25.4585 | 90.7307 | 8.6495 | 111.3253 | 61.7838
1.4857 | 123.5922 | 25.1915 | 91.0059 | 8.6499 | 111.6046 | 61.7961
1.4853 | 123.5679 | 25.3445 | 90.8448 | 8.6503 | 111.4394 | 61.7839
1.486 | 123.5917 | 25.462 | 90.7352 | 8.6478 | 111.3338 | 61.7958
1.4859 | 123.6166 | 25.2676 | 90.9379 | 8.6499 | 111.5407 | 61.8083
1.486 | 123.6165 | 25.2271 | 90.9784 | 8.6495 | 111.5811 | 61.8082
1.4866 | 123.6405 | 25.2792 | 90.9343 | 8.6478 | 111.541 | 61.8202
1.4862 | 123.6411 | 25.2864 | 90.9273 | 8.6503 | 111.5342 | 61.8206
1.4864 | 123.6408 | 25.2667 | 90.9469 | 8.6491 | 111.5537 | 61.8204
1.4871 | 123.6646 | 25.2595 | 90.962 | 8.6466 | 111.5728 | 61.8323
1.4867 | 123.6404 | 25.2469 | 90.9666 | 8.6474 | 111.5733 | 61.8202
1.4871 | 123.6645 | 25.2635 | 90.958 | 8.6462 | 111.5687 | 61.8322
1.4875 | 123.664 | 25.2559 | 90.9654 | 8.6441 | 111.5761 | 61.832
1.4872 | 123.6644 | 25.0651 | 91.1564 | 8.6457 | 111.7671 | 61.8322
1.4877 | 123.6636 | 25.2478 | 90.9734 | 8.6428 | 111.584 | 61.8318
1.4877 | 123.6388 | 25.1735 | 91.0394 | 8.6412 | 111.6459 | 61.8194
1.4876 | 123.639 | 25.3027 | 90.9103 | 8.642 | 111.5168 | 61.8195
1.4884 | 123.6874 | 25.3927 | 90.8364 | 8.6403 | 111.451 | 61.8437
1.4884 | 123.6874 | 25.4193 | 90.8098 | 8.6403 | 111.4244 | 61.8437
1.4882 | 123.6877 | 25.4791 | 90.7501 | 8.6416 | 111.3648 | 61.8439
1.4889 | 123.6867 | 25.6011 | 90.6278 | 8.6374 | 111.2422 | 61.8433
1.4886 | 123.6871 | 25.5935 | 90.6355 | 8.6391 | 111.25 | 61.8435
1.4888 | 123.7117 | 25.5742 | 90.663 | 8.6399 | 111.2817 | 61.8559
1.4895 | 123.7355 | 25.6525 | 90.5927 | 8.6374 | 111.2153 | 61.8678
1.489 | 123.7114 | 25.5899 | 90.6472 | 8.6387 | 111.2658 | 61.8557
1.4896 | 123.7601 | 25.5944 | 90.659 | 8.6383 | 111.2857 | 61.8801
1.49 | 123.7595 | 25.499 | 90.7542 | 8.6358 | 111.3807 | 61.8797
1.4895 | 123.7603 | 25.6844 | 90.569 | 8.6391 | 111.1958 | 61.8802
1.49 | 123.7348 | 25.5453 | 90.6996 | 8.6345 | 111.3221 | 61.8674
1.4903 | 123.7592 | 25.5412 | 90.7119 | 8.6345 | 111.3384 | 61.8796
1.49 | 123.7844 | 25.4089 | 90.8526 | 8.6378 | 111.4833 | 61.8922
1.4907 | 123.7833 | 25.58 | 90.6811 | 8.6333 | 111.3116 | 61.8916
1.4906 | 123.7835 | 25.6002 | 90.661 | 8.6341 | 111.2915 | 61.8917
1.4905 | 123.8084 | 25.5453 | 90.7242 | 8.6362 | 111.3589 | 61.9042
1.4915 | 123.8319 | 25.77 | 90.5073 | 8.6324 | 111.1459 | 61.9159
1.4909 | 123.8079 | 25.683 | 90.5863 | 8.6341 | 111.221 | 61.904
1.4911 | 123.8076 | 25.8037 | 90.4655 | 8.6329 | 111.1001 | 61.9038
1.4917 | 123.8315 | 25.8464 | 90.4308 | 8.6308 | 111.0693 | 61.9157
1.4915 | 123.8567 | 25.909 | 90.3766 | 8.6341 | 111.0194 | 61.9284
1.4919 | 123.8809 | 25.8 | 90.4936 | 8.6333 | 111.1405 | 61.9405
1.4922 | 123.8804 | 25.9302 | 90.3633 | 8.6312 | 111.01 | 61.9402
1.4919 | 123.8808 | 25.9315 | 90.3621 | 8.6329 | 111.0089 | 61.9404
1.4926 | 123.9047 | 25.8703 | 90.4313 | 8.6308 | 111.0821 | 61.9524
1.4928 | 123.9044 | 25.8983 | 90.4032 | 8.6295 | 111.0539 | 61.9522
1.4923 | 123.8803 | 25.7897 | 90.5037 | 8.6308 | 111.1505 | 61.9402
1.4931 | 123.9039 | 25.8626 | 90.4387 | 8.6275 | 111.0893 | 61.9519
1.4931 | 123.9287 | 25.8991 | 90.4105 | 8.6291 | 111.0653 | 61.9644
1.493 | 123.9289 | 25.9788 | 90.3308 | 8.63 | 110.9857 | 61.9645
1.4937 | 123.9279 | 25.9729 | 90.3364 | 8.6258 | 110.991 | 61.9639
1.4935 | 123.9282 | 25.8924 | 90.417 | 8.6271 | 111.0717 | 61.9641
1.4935 | 123.9282 | 25.634 | 90.6754 | 8.6271 | 111.3301 | 61.9641
1.4941 | 123.9521 | 25.6961 | 90.6213 | 8.625 | 111.2799 | 61.976
1.4937 | 123.9527 | 25.9068 | 90.4108 | 8.6275 | 111.0695 | 61.9763
1.494 | 123.9771 | 25.9486 | 90.3771 | 8.6275 | 111.04 | 61.9886
1.4948 | 123.9759 | 25.8037 | 90.5216 | 8.6229 | 111.1843 | 61.988
1.4942 | 123.9768 | 25.7974 | 90.5282 | 8.6262 | 111.191 | 61.9884
1.4947 | 124.0009 | 25.9063 | 90.4273 | 8.625 | 111.0941 | 62.0004
1.4951 | 124.0003 | 26.0414 | 90.292 | 8.6225 | 110.9587 | 62.0001
1.4946 | 123.9514 | 25.7943 | 90.5228 | 8.6225 | 111.1814 | 61.9757
1.4951 | 124.0003 | 25.8884 | 90.445 | 8.6225 | 111.1117 | 62.0001
1.4953 | 124 | 25.878 | 90.4553 | 8.6217 | 111.122 | 62
1.4951 | 124.0003 | 25.9423 | 90.3911 | 8.6225 | 111.0578 | 62.0001
1.496 | 124.0238 | 26.0566 | 90.2847 | 8.6192 | 110.9553 | 62.0119
1.4956 | 123.9995 | 25.9288 | 90.4044 | 8.6196 | 111.071 | 61.9998
1.4957 | 124.0242 | 25.7983 | 90.5431 | 8.6209 | 111.2138 | 62.0121
1.4964 | 124.0232 | 25.7735 | 90.5676 | 8.6167 | 111.2381 | 62.0116
1.4962 | 124.0235 | 25.6979 | 90.6433 | 8.618 | 111.3138 | 62.0117
1.4962 | 124.0235 | 25.8653 | 90.4759 | 8.618 | 111.1464 | 62.0117
1.4969 | 124.0473 | 25.8401 | 90.509 | 8.6155 | 111.1835 | 62.0236
1.4965 | 124.0479 | 25.8717 | 90.4776 | 8.618 | 111.1523 | 62.024
1.4969 | 124.0473 | 25.7573 | 90.5918 | 8.6155 | 111.2663 | 62.0236
1.4974 | 124.0713 | 25.8947 | 90.4624 | 8.6139 | 111.1409 | 62.0356
1.497 | 124.0472 | 25.7943 | 90.5548 | 8.6151 | 111.2293 | 62.0236
1.4976 | 124.0462 | 25.8064 | 90.5423 | 8.6114 | 111.2167 | 62.0231
1.4977 | 124.046 | 25.7568 | 90.5919 | 8.6106 | 111.2662 | 62.023
1.4973 | 124.0715 | 25.8194 | 90.5378 | 8.6147 | 111.2163 | 62.0357
1.498 | 124.0704 | 25.6917 | 90.6651 | 8.6106 | 111.3435 | 62.0352
1.4981 | 124.0703 | 25.449 | 90.9078 | 8.6102 | 111.5862 | 62.0352
1.4979 | 124.0705 | 25.4742 | 90.8826 | 8.611 | 111.5611 | 62.0353
1.4986 | 124.0944 | 25.2883 | 91.0765 | 8.6089 | 111.7589 | 62.0472
1.4983 | 124.0948 | 25.2622 | 91.1027 | 8.6106 | 111.7852 | 62.0474
1.4983 | 124.0948 | 25.4409 | 90.924 | 8.6106 | 111.6065 | 62.0474
1.4991 | 124.1432 | 25.3234 | 91.0577 | 8.6089 | 111.7482 | 62.0716
1.4986 | 124.1191 | 25.3193 | 91.0537 | 8.6102 | 111.7403 | 62.0596
1.4991 | 124.1433 | 25.3815 | 90.9996 | 8.6094 | 111.6902 | 62.0717
1.4996 | 124.1673 | 25.4175 | 90.9716 | 8.6077 | 111.6662 | 62.0837
1.4992 | 124.1431 | 25.363 | 91.018 | 8.6085 | 111.7086 | 62.0716
1.4996 | 124.1425 | 25.4224 | 90.9584 | 8.6061 | 111.6488 | 62.0712
1.4998 | 124.1423 | 25.4639 | 90.9169 | 8.6052 | 111.6072 | 62.0711
1.4995 | 124.1427 | 25.4314 | 90.9495 | 8.6069 | 111.6399 | 62.0713
1.5004 | 124.1662 | 25.4017 | 90.987 | 8.6032 | 111.6814 | 62.0831
1.5005 | 124.1411 | 25.7844 | 90.596 | 8.6007 | 111.2862 | 62.0706
1.5002 | 124.1416 | 25.5593 | 90.8212 | 8.6028 | 111.5115 | 62.0708
1.501 | 124.1901 | 25.5908 | 90.8059 | 8.6015 | 111.5043 | 62.0951
1.5008 | 124.1905 | 25.4994 | 90.8974 | 8.6028 | 111.5958 | 62.0952
1.5006 | 124.1907 | 25.4215 | 90.9754 | 8.6036 | 111.6738 | 62.0953
1.5014 | 124.1895 | 25.3594 | 91.0371 | 8.5991 | 111.7354 | 62.0948
1.501 | 124.1901 | 25.3923 | 91.0044 | 8.6015 | 111.7028 | 62.0951
1.5015 | 124.2142 | 25.2321 | 91.1726 | 8.6003 | 111.875 | 62.1071
1.502 | 124.2382 | 25.187 | 91.2257 | 8.5987 | 111.9321 | 62.1191
1.5015 | 124.2142 | 25.3162 | 91.0885 | 8.6003 | 111.7909 | 62.1071
1.502 | 124.2135 | 25.246 | 91.1585 | 8.5974 | 111.8607 | 62.1067
1.5022 | 124.2379 | 25.3788 | 91.0338 | 8.5975 | 111.7401 | 62.1189
1.5018 | 124.2137 | 25.3599 | 91.0447 | 8.5983 | 111.747 | 62.1069
1.5025 | 124.2375 | 25.2811 | 91.1314 | 8.5958 | 111.8376 | 62.1187
1.5026 | 124.2622 | 25.3405 | 91.0802 | 8.5971 | 111.7906 | 62.1311
1.5026 | 124.2622 | 25.1816 | 91.2391 | 8.5971 | 111.9495 | 62.1311
1.5032 | 124.2614 | 25.2816 | 91.1389 | 8.5938 | 111.8491 | 62.1307
1.5027 | 124.2868 | 25.6308 | 90.7981 | 8.5979 | 111.5126 | 62.1434
1.5028 | 124.2619 | 25.3441 | 91.0765 | 8.5958 | 111.7868 | 62.1309
1.5036 | 124.2856 | 25.4287 | 90.9998 | 8.593 | 111.7141 | 62.1428
1.5031 | 124.2863 | 25.3693 | 91.0595 | 8.5958 | 111.7738 | 62.1431
1.5035 | 124.3105 | 25.58 | 90.8568 | 8.595 | 111.5752 | 62.1552
1.5041 | 124.3095 | 25.4918 | 90.9447 | 8.5913 | 111.663 | 62.1548
1.5037 | 124.3103 | 25.3567 | 91.0801 | 8.5942 | 111.7984 | 62.1551
1.5041 | 124.3095 | 25.4715 | 90.965 | 8.5913 | 111.6833 | 62.1548
1.5044 | 124.3341 | 25.3234 | 91.1213 | 8.5918 | 111.8436 | 62.167
1.504 | 124.3346 | 25.2852 | 91.1597 | 8.5938 | 111.8821 | 62.1673
1.5047 | 124.3335 | 25.3779 | 91.0666 | 8.5897 | 111.7889 | 62.1668
1.5045 | 124.3338 | 25.4994 | 90.9452 | 8.5909 | 111.6675 | 62.1669
1.5046 | 124.3336 | 25.6155 | 90.829 | 8.5901 | 111.5513 | 62.1668
1.5056 | 124.3571 | 25.6597 | 90.7927 | 8.5864 | 111.5188 | 62.1785
1.5053 | 124.3574 | 25.6628 | 90.7897 | 8.5877 | 111.5159 | 62.1787
1.5051 | 124.3577 | 25.4364 | 91.0162 | 8.5889 | 111.7425 | 62.1789
1.5057 | 124.3817 | 25.5728 | 90.8878 | 8.5873 | 111.6181 | 62.1909
1.5053 | 124.3823 | 25.5106 | 90.9502 | 8.5897 | 111.6806 | 62.1912
1.5058 | 124.3816 | 25.3873 | 91.0732 | 8.5869 | 111.8035 | 62.1908
1.5064 | 124.4055 | 25.5665 | 90.902 | 8.5848 | 111.6362 | 62.2027
1.5059 | 124.4062 | 25.3527 | 91.116 | 8.5877 | 111.8504 | 62.2031
1.5067 | 124.4299 | 25.4053 | 91.0713 | 8.5848 | 111.8096 | 62.2149
1.5068 | 124.4298 | 25.4255 | 91.0511 | 8.5844 | 111.7894 | 62.2149
1.5063 | 124.4305 | 25.4147 | 91.0621 | 8.5873 | 111.8006 | 62.2153
1.5068 | 124.4546 | 25.5552 | 90.9297 | 8.5861 | 111.6721 | 62.2273
1.5068 | 124.4298 | 25.4459 | 91.0307 | 8.5844 | 111.769 | 62.2149
1.507 | 124.4543 | 25.4373 | 91.0475 | 8.5849 | 111.7898 | 62.2271
1.5077 | 124.4781 | 25.3702 | 91.1225 | 8.5824 | 111.8688 | 62.239
1.5073 | 124.4787 | 25.3202 | 91.1727 | 8.5849 | 111.9192 | 62.2394
1.5073 | 124.4786 | 25.2613 | 91.2316 | 8.5845 | 111.978 | 62.2393
1.508 | 124.5024 | 25.4215 | 91.0793 | 8.582 | 111.8297 | 62.2512
1.5074 | 124.5282 | 25.2645 | 91.2449 | 8.5873 | 111.9996 | 62.2641
1.5079 | 124.5026 | 25.3049 | 91.196 | 8.5828 | 111.9464 | 62.2513
1.5083 | 124.5268 | 25.3275 | 91.1814 | 8.582 | 111.9359 | 62.2634
1.5081 | 124.5271 | 25.3108 | 91.1982 | 8.5833 | 111.9527 | 62.2635
1.5087 | 124.551 | 25.1789 | 91.3381 | 8.5812 | 112.0966 | 62.2755
1.5088 | 124.5509 | 25.4215 | 91.0955 | 8.5808 | 111.8539 | 62.2754
1.5085 | 124.5513 | 25.5638 | 90.9533 | 8.5825 | 111.7118 | 62.2756
1.5092 | 124.5752 | 25.5665 | 90.9586 | 8.5804 | 111.7211 | 62.2876
1.5089 | 124.5756 | 25.6835 | 90.8417 | 8.5821 | 111.6043 | 62.2878
1.509 | 124.5754 | 25.5453 | 90.9798 | 8.5812 | 111.7424 | 62.2877
1.5099 | 124.5989 | 25.5656 | 90.9674 | 8.578 | 111.7339 | 62.2995
1.5096 | 124.5993 | 25.4733 | 91.0598 | 8.5792 | 111.8263 | 62.2996
1.5097 | 124.5991 | 25.4526 | 91.0804 | 8.5788 | 111.847 | 62.2996
1.5102 | 124.6232 | 25.4967 | 91.0444 | 8.5776 | 111.8149 | 62.3116
1.5098 | 124.6239 | 25.3536 | 91.1877 | 8.58 | 111.9583 | 62.3119
1.5101 | 124.6482 | 25.4819 | 91.0675 | 8.5796 | 111.8422 | 62.3241
1.5106 | 124.6474 | 25.4575 | 91.0916 | 8.5768 | 111.8662 | 62.3237
1.5102 | 124.6729 | 25.4197 | 91.1379 | 8.5809 | 111.9168 | 62.3365
1.511 | 124.6966 | 25.5062 | 91.0593 | 8.578 | 111.8421 | 62.3483
1.5111 | 124.7212 | 25.5052 | 91.0685 | 8.5789 | 111.8554 | 62.3606
1.5108 | 124.6969 | 25.6016 | 90.964 | 8.5793 | 111.7468 | 62.3484
1.5113 | 124.6961 | 25.4269 | 91.1385 | 8.5764 | 111.9212 | 62.3481
1.5113 | 124.721 | 25.3486 | 91.2251 | 8.5781 | 112.0119 | 62.3605
1.5112 | 124.7211 | 25.2131 | 91.3606 | 8.5785 | 112.1474 | 62.3605
1.5119 | 124.72 | 25.1304 | 91.4429 | 8.5744 | 112.2296 | 62.36
1.5116 | 124.7454 | 25.2406 | 91.3412 | 8.5781 | 112.1321 | 62.3727
1.5119 | 124.7448 | 25.3895 | 91.1921 | 8.576 | 111.9829 | 62.3724
1.5125 | 124.7688 | 25.2626 | 91.327 | 8.5744 | 112.1218 | 62.3844
1.5119 | 124.7697 | 25.2005 | 91.3894 | 8.5777 | 112.1843 | 62.3848
1.5122 | 124.7693 | 25.0057 | 91.5841 | 8.576 | 112.3789 | 62.3846
1.5127 | 124.7685 | 25.0974 | 91.4921 | 8.5732 | 112.2869 | 62.3843
1.5123 | 124.7939 | 25.2032 | 91.3948 | 8.5769 | 112.1937 | 62.3969
1.513 | 124.8176 | 25.1758 | 91.4301 | 8.5744 | 112.233 | 62.4088
1.5131 | 124.8424 | 25.3135 | 91.3006 | 8.5757 | 112.1077 | 62.4212
1.5129 | 124.8675 | 25.0304 | 91.5921 | 8.5785 | 112.4034 | 62.4338
1.5136 | 124.8665 | 25.2271 | 91.3951 | 8.5745 | 112.2061 | 62.4332
1.5134 | 124.8419 | 25.1699 | 91.4441 | 8.5741 | 112.2511 | 62.421
1.5132 | 124.867 | 24.9183 | 91.704 | 8.5765 | 112.5152 | 62.4335
1.5141 | 124.8657 | 25.192 | 91.4299 | 8.5716 | 112.2409 | 62.4329
1.5139 | 124.866 | 24.8958 | 91.7262 | 8.5729 | 112.5372 | 62.433
1.514 | 124.8906 | 25.0875 | 91.5427 | 8.5737 | 112.3578 | 62.4453
1.5147 | 124.8897 | 25.3045 | 91.3254 | 8.57 | 112.1403 | 62.4448
1.5143 | 124.915 | 25.0295 | 91.6088 | 8.5737 | 112.428 | 62.4575
1.5146 | 124.9146 | 25.1483 | 91.4899 | 8.5721 | 112.309 | 62.4573
1.5149 | 124.9142 | 25.0142 | 91.6239 | 8.5704 | 112.4429 | 62.4571
1.5145 | 124.9147 | 25.0132 | 91.625 | 8.5725 | 112.4442 | 62.4574
1.5153 | 124.9632 | 24.7774 | 91.877 | 8.5713 | 112.7042 | 62.4816
1.5155 | 124.9877 | 24.8485 | 91.8141 | 8.5717 | 112.6454 | 62.4939
1.5152 | 124.9634 | 24.763 | 91.8915 | 8.5721 | 112.7187 | 62.4817
1.516 | 124.987 | 24.8463 | 91.816 | 8.5689 | 112.6472 | 62.4935
1.5159 | 125.012 | 24.9561 | 91.7146 | 8.5713 | 112.5499 | 62.506
1.5156 | 124.9628 | 24.8301 | 91.8242 | 8.5697 | 112.6513 | 62.4814
1.5163 | 124.9865 | 24.8418 | 91.8204 | 8.5668 | 112.6514 | 62.4932
1.5161 | 124.9869 | 24.9102 | 91.7521 | 8.5685 | 112.5832 | 62.4934
1.5163 | 125.0114 | 25.0695 | 91.601 | 8.5689 | 112.4362 | 62.5057
1.517 | 125.0103 | 25.0966 | 92.5735 | 8.5648 | 113.4086 | 62.5052
1.5165 | 125.0111 | 25.0799 | 91.5905 | 8.5677 | 112.4256 | 62.5055
1.5168 | 125.0354 | 24.9255 | 91.753 | 8.5673 | 112.5922 | 62.5177
1.5173 | 125.0347 | 24.7838 | 91.8944 | 8.5648 | 112.7336 | 62.5174
1.5167 | 125.0107 | 25.0007 | 91.6695 | 8.5664 | 112.5047 | 62.5054
1.5173 | 125.0596 | 25.11 | 91.5765 | 8.5665 | 112.4198 | 62.5298
1.5178 | 125.0588 | 25.0245 | 91.6618 | 8.5636 | 112.5049 | 62.5294
1.5173 | 125.0843 | 25.0389 | 91.6559 | 8.5677 | 112.5032 | 62.5421
1.518 | 125.0832 | 25.12 | 91.5744 | 8.5637 | 112.4216 | 62.5416
1.5182 | 125.083 | 25.047 | 91.6473 | 8.5628 | 112.4945 | 62.5415
1.5178 | 125.0836 | 25.0916 | 91.6029 | 8.5653 | 112.4502 | 62.5418
1.5185 | 125.0826 | 24.8611 | 91.8331 | 8.5612 | 112.6802 | 62.5413
1.5183 | 125.0829 | 25.0659 | 91.6284 | 8.5624 | 112.4755 | 62.5414
1.5183 | 125.1076 | 24.8696 | 91.8329 | 8.5637 | 112.6842 | 62.5538
1.5192 | 125.1311 | 24.8453 | 91.8651 | 8.56 | 112.7202 | 62.5655
1.5187 | 125.107 | 24.9138 | 91.7885 | 8.5612 | 112.6397 | 62.5535
1.5189 | 125.1316 | 24.8777 | 91.8328 | 8.5621 | 112.6881 | 62.5658
1.5195 | 125.1306 | 25.1821 | 91.5281 | 8.5584 | 112.3832 | 62.5653
1.5192 | 125.1559 | 25.1046 | 91.614 | 8.5617 | 112.4733 | 62.5779
1.5195 | 125.1556 | 24.9961 | 91.7224 | 8.5605 | 112.5817 | 62.5778
1.52 | 125.2044 | 24.8215 | 91.9133 | 8.5605 | 112.7807 | 62.6022
1.5197 | 125.1801 | 24.7554 | 91.9713 | 8.5609 | 112.8346 | 62.59
1.5202 | 125.229 | 24.7598 | 91.9832 | 8.5613 | 112.8547 | 62.6145
1.5204 | 125.2037 | 24.7427 | 91.9919 | 8.5581 | 112.8592 | 62.6019
1.52 | 125.2044 | 24.6613 | 92.0735 | 8.5605 | 112.9409 | 62.6022
1.5207 | 125.2282 | 24.8346 | 91.9081 | 8.5585 | 112.7795 | 62.6141
1.5209 | 125.2031 | 24.921 | 91.8134 | 8.5557 | 112.6805 | 62.6015
1.5204 | 125.2037 | 24.8945 | 91.8401 | 8.5581 | 112.7074 | 62.6019
1.5214 | 125.252 | 24.8381 | 91.9126 | 8.5561 | 112.7879 | 62.626
1.5214 | 125.2519 | 24.9246 | 91.826 | 8.5557 | 112.7014 | 62.626
1.5211 | 125.2524 | 25.0709 | 91.6799 | 8.5577 | 112.5553 | 62.6262
1.5217 | 125.2515 | 25.061 | 91.6895 | 8.5541 | 112.5647 | 62.6257
1.5216 | 125.2764 | 25.1088 | 91.65 | 8.5561 | 112.5294 | 62.6382
1.5215 | 125.2766 | 25.1771 | 91.5818 | 8.5569 | 112.4612 | 62.6383
1.5223 | 125.2755 | 24.9395 | 91.819 | 8.5525 | 112.6982 | 62.6377
1.522 | 125.3007 | 25.1915 | 91.5754 | 8.5557 | 112.4589 | 62.6504
1.5224 | 125.3249 | 24.9664 | 91.8086 | 8.5549 | 112.696 | 62.6624
1.5231 | 125.3239 | 25.0452 | 91.7294 | 8.5513 | 112.6168 | 62.662
1.5224 | 125.3249 | 25.1461 | 91.6289 | 8.5549 | 112.5163 | 62.6624
1.5226 | 125.2997 | 25.2149 | 91.5517 | 8.5521 | 112.435 | 62.6499
1.5232 | 125.3237 | 25.3261 | 91.4485 | 8.5505 | 112.3358 | 62.6619
1.5227 | 125.3245 | 25.386 | 91.3888 | 8.5533 | 112.2762 | 62.6622
1.5233 | 125.3483 | 25.088 | 91.6948 | 8.5513 | 112.5862 | 62.6742
1.5237 | 125.3726 | 25.2266 | 91.5643 | 8.5509 | 112.4597 | 62.6863
1.5235 | 125.3481 | 25.1151 | 91.6676 | 8.5505 | 112.559 | 62.6741
1.524 | 125.3721 | 25.1038 | 91.6869 | 8.5489 | 112.5822 | 62.686
1.5241 | 125.3968 | 25.178 | 91.6209 | 8.5502 | 112.5204 | 62.6984
1.5237 | 125.3726 | 25.1569 | 91.634 | 8.5509 | 112.5294 | 62.6863
1.5243 | 125.3965 | 25.2217 | 91.5771 | 8.5489 | 112.4765 | 62.6982
1.5247 | 125.4208 | 25.1542 | 91.6527 | 8.5486 | 112.5562 | 62.7104
1.5242 | 125.4463 | 25.0637 | 91.7517 | 8.5526 | 112.6594 | 62.7231
1.5252 | 125.4944 | 25.1627 | 91.6688 | 8.5502 | 112.5845 | 62.7472
1.5252 | 125.4696 | 25.1784 | 91.6448 | 8.5486 | 112.5564 | 62.7348
1.5248 | 125.4702 | 25.1033 | 91.7201 | 8.551 | 112.6318 | 62.7351
1.5256 | 125.4939 | 24.9102 | 91.9211 | 8.5482 | 112.8367 | 62.7469
1.5253 | 125.4695 | 24.9993 | 91.8239 | 8.5482 | 112.7354 | 62.7347
1.5252 | 125.4944 | 25.1461 | 91.6854 | 8.5502 | 112.6011 | 62.7472
1.5261 | 125.518 | 24.8958 | 91.9435 | 8.547 | 112.8632 | 62.759
1.5257 | 125.5185 | 25.1041 | 91.7354 | 8.549 | 112.6552 | 62.7593
1.526 | 125.5429 | 24.8553 | 91.9923 | 8.5491 | 112.9162 | 62.7715
1.5266 | 125.5668 | 24.7787 | 92.0769 | 8.5471 | 113.0047 | 62.7834
1.5262 | 125.5675 | 25.0367 | 91.8191 | 8.5499 | 112.7471 | 62.7838
1.5264 | 125.5919 | 24.8638 | 92.0002 | 8.5499 | 112.9322 | 62.796
1.527 | 125.6159 | 25.0065 | 91.8655 | 8.5483 | 112.8014 | 62.8079
1.5265 | 125.6166 | 24.7463 | 92.1259 | 8.5511 | 113.062 | 62.8083
1.527 | 125.6656 | 24.8553 | 92.0332 | 8.5516 | 112.9775 | 62.8328
1.5276 | 125.6398 | 24.9453 | 91.9346 | 8.5463 | 112.8746 | 62.8199
1.5271 | 125.6654 | 24.975 | 91.9135 | 8.5512 | 112.8577 | 62.8327
1.5275 | 125.6896 | 25.1663 | 91.7302 | 8.5504 | 112.6785 | 62.8448
1.5278 | 125.6891 | 24.9044 | 91.992 | 8.5484 | 112.9401 | 62.8445
1.5274 | 125.6897 | 24.8386 | 92.058 | 8.5508 | 113.0063 | 62.8449
1.5281 | 125.7136 | 25.0484 | 91.8561 | 8.5488 | 112.8084 | 62.8568
1.5282 | 125.7134 | 24.9938 | 91.9107 | 8.548 | 112.8629 | 62.8567
1.528 | 125.6889 | 25.0646 | 91.8317 | 8.5476 | 112.7798 | 62.8444
1.5288 | 125.7372 | 25.0659 | 91.8465 | 8.546 | 112.8027 | 62.8686
1.5289 | 125.7123 | 25.0493 | 91.8548 | 8.544 | 112.8069 | 62.8562
1.5284 | 125.7131 | 25.1528 | 91.7516 | 8.5468 | 112.7037 | 62.8565
1.5292 | 125.7367 | 25.1078 | 91.8044 | 8.544 | 112.7606 | 62.8684
1.5292 | 125.7615 | 25.0817 | 91.8388 | 8.5456 | 112.7991 | 62.8808
1.5291 | 125.7616 | 25.0223 | 91.8982 | 8.546 | 112.8585 | 62.8808
1.5299 | 125.7853 | 25.0407 | 91.8877 | 8.5432 | 112.8519 | 62.8926
1.5297 | 125.8104 | 25.0574 | 91.8794 | 8.546 | 112.8478 | 62.9052
1.5296 | 125.7857 | 25.0507 | 91.8779 | 8.5448 | 112.8422 | 62.8929
1.5302 | 125.8096 | 25.1474 | 91.7891 | 8.5428 | 112.7574 | 62.9048
1.53 | 125.81 | 25.1128 | 91.8239 | 8.5444 | 112.7922 | 62.905
1.5302 | 125.7849 | 25.1861 | 91.7422 | 8.5416 | 112.7063 | 62.8924
1.5308 | 125.8336 | 25.133 | 91.8115 | 8.5413 | 112.7838 | 62.9168
1.5304 | 125.8342 | 25.1559 | 91.7888 | 8.5437 | 112.7612 | 62.9171
1.5309 | 125.8583 | 25.1019 | 91.8509 | 8.5425 | 112.8272 | 62.9291
1.5314 | 125.8575 | 25.1299 | 91.8226 | 8.5397 | 112.7989 | 62.9288
1.5309 | 125.8583 | 24.9876 | 91.9652 | 8.5425 | 112.9415 | 62.9291
1.5311 | 125.858 | 25.1816 | 91.7711 | 8.5413 | 112.7474 | 62.929
1.5317 | 125.8818 | 24.9921 | 91.9685 | 8.5393 | 112.9488 | 62.9409
1.5313 | 125.8825 | 24.884 | 92.0768 | 8.5417 | 113.0572 | 62.9412
1.5319 | 125.9064 | 24.9444 | 92.0244 | 8.5401 | 113.0088 | 62.9532
1.5323 | 125.9058 | 25.0519 | 91.9167 | 8.5377 | 112.901 | 62.9529
1.5319 | 125.9063 | 24.926 | 92.0428 | 8.5397 | 113.0272 | 62.9532
1.5324 | 125.9304 | 25.1258 | 91.851 | 8.5385 | 112.8394 | 62.9652
1.5326 | 125.9301 | 24.8904 | 92.0863 | 8.5373 | 113.0746 | 62.965
1.5323 | 125.9306 | 24.8669 | 92.11 | 8.5393 | 113.0984 | 62.9653
1.533 | 125.9544 | 24.6509 | 92.3339 | 8.537 | 113.3263 | 62.9772
1.5329 | 125.9545 | 24.6662 | 92.3186 | 8.5374 | 113.311 | 62.9772
1.5329 | 125.9793 | 24.6689 | 92.3242 | 8.539 | 113.3208 | 62.9897
1.5337 | 126.0029 | 24.7396 | 92.2614 | 8.5362 | 113.2619 | 63.0015
1.5333 | 125.9787 | 25.0529 | 91.94 | 8.5366 | 112.9364 | 62.9893
1.5333 | 125.9787 | 24.9052 | 92.0877 | 8.5366 | 113.0841 | 62.9893
1.5341 | 126.0024 | 24.808 | 92.1928 | 8.5342 | 113.1932 | 63.0012
1.5338 | 126.0276 | 24.7792 | 92.23 | 8.537 | 113.2346 | 63.0138
1.534 | 126.0273 | 24.8121 | 92.197 | 8.5362 | 113.2016 | 63.0137
1.5346 | 126.076 | 24.7283 | 92.297 | 8.5359 | 113.3097 | 63.038
1.5343 | 126.0765 | 24.8287 | 92.1968 | 8.5375 | 113.2095 | 63.0382
1.5346 | 126.1009 | 24.6986 | 92.335 | 8.5375 | 113.3518 | 63.0504
1.5351 | 126.1001 | 24.3723 | 92.6611 | 8.5347 | 113.6778 | 63.0501
1.5345 | 126.101 | 24.5172 | 92.5165 | 8.5379 | 113.5333 | 63.0505
1.535 | 126.125 | 24.4705 | 92.5712 | 8.5367 | 113.592 | 63.0625
1.5356 | 126.1242 | 24.3682 | 92.6732 | 8.5335 | 113.6939 | 63.0621
1.5352 | 126.1248 | 24.3557 | 92.6859 | 8.5359 | 113.7067 | 63.0624
1.5359 | 126.1486 | 24.4029 | 92.6466 | 8.5335 | 113.6714 | 63.0743
1.5361 | 126.1731 | 24.3777 | 92.68 | 8.5339 | 113.7088 | 63.0865
1.5356 | 126.1738 | 24.5731 | 92.4848 | 8.5367 | 113.5138 | 63.0869
1.536 | 126.198 | 24.5348 | 92.5312 | 8.536 | 113.5642 | 63.099
1.5364 | 126.1975 | 24.5582 | 92.5076 | 8.534 | 113.5405 | 63.0987
1.5361 | 126.1979 | 24.5582 | 92.5078 | 8.5356 | 113.5408 | 63.099
1.5368 | 126.2465 | 24.5938 | 92.4884 | 8.5348 | 113.5294 | 63.1232
1.5368 | 126.2465 | 24.7968 | 92.2854 | 8.5348 | 113.3264 | 63.1232
1.5367 | 126.2715 | 24.4943 | 92.5962 | 8.5372 | 113.6415 | 63.1358
1.5374 | 126.2705 | 24.8683 | 92.2219 | 8.5332 | 113.2669 | 63.1352
1.5372 | 126.2708 | 24.8013 | 92.289 | 8.5344 | 113.3341 | 63.1354
1.5371 | 126.2957 | 24.7441 | 92.3545 | 8.5364 | 113.4038 | 63.1479
1.5379 | 126.2944 | 24.7693 | 92.3288 | 8.5317 | 113.3779 | 63.1472
1.5375 | 126.2951 | 24.7176 | 92.3808 | 8.534 | 113.4299 | 63.1475
1.5378 | 126.3195 | 24.7216 | 92.3849 | 8.5341 | 113.4381 | 63.1597
1.5385 | 126.3184 | 24.6978 | 92.4083 | 8.5301 | 113.4614 | 63.1592
1.5382 | 126.3188 | 24.6982 | 92.4081 | 8.5317 | 113.4612 | 63.1594
1.5383 | 126.3187 | 24.5686 | 92.5376 | 8.5313 | 113.5908 | 63.1594
1.5389 | 126.3427 | 24.7202 | 92.394 | 8.5297 | 113.4511 | 63.1713
1.5385 | 126.368 | 24.7747 | 92.348 | 8.5333 | 113.4093 | 63.184
1.539 | 126.3673 | 24.6978 | 92.4246 | 8.5305 | 113.4858 | 63.1836
1.5396 | 126.3912 | 24.6433 | 92.4871 | 8.529 | 113.5523 | 63.1956
1.5391 | 126.4168 | 24.7036 | 92.4353 | 8.5334 | 113.5048 | 63.2084
1.5396 | 126.4161 | 24.6951 | 92.4436 | 8.5306 | 113.5129 | 63.208
1.54 | 126.4154 | 24.7486 | 92.3899 | 8.5282 | 113.4591 | 63.2077
1.5394 | 126.4163 | 24.7653 | 92.3735 | 8.5314 | 113.4428 | 63.2081
1.5401 | 126.44 | 24.6711 | 92.4756 | 8.529 | 113.5489 | 63.22
1.5403 | 126.4397 | 24.6324 | 92.5142 | 8.5278 | 113.5875 | 63.2199
1.54 | 126.4154 | 24.5096 | 92.6289 | 8.5282 | 113.6981 | 63.2077
1.5406 | 126.4393 | 24.7422 | 92.4042 | 8.5262 | 113.4774 | 63.2196
1.5408 | 126.4639 | 24.5231 | 92.6315 | 8.527 | 113.7088 | 63.2319
1.5405 | 126.4394 | 24.6338 | 92.5127 | 8.5266 | 113.5859 | 63.2197
1.5412 | 126.4632 | 24.6365 | 92.5179 | 8.5246 | 113.5951 | 63.2316
1.541 | 126.4636 | 24.7847 | 92.3698 | 8.5258 | 113.4471 | 63.2318
1.541 | 126.4884 | 24.6581 | 92.5047 | 8.5275 | 113.5861 | 63.2442
1.5418 | 126.5119 | 24.813 | 92.3576 | 8.5243 | 113.443 | 63.256
1.5415 | 126.5125 | 24.9075 | 92.2633 | 8.5263 | 113.3487 | 63.2562
1.5416 | 126.5122 | 24.7729 | 92.3978 | 8.5255 | 113.4832 | 63.2561
1.5424 | 126.5359 | 24.6973 | 92.4813 | 8.5227 | 113.5706 | 63.2679
1.5418 | 126.5119 | 24.8868 | 92.2838 | 8.5243 | 113.3692 | 63.256
1.5422 | 126.5362 | 24.8346 | 92.3441 | 8.5239 | 113.4335 | 63.2681
1.5428 | 126.5601 | 24.7004 | 92.4863 | 8.522 | 113.5796 | 63.28
1.5424 | 126.5606 | 24.718 | 92.4689 | 8.5239 | 113.5623 | 63.2803
1.5428 | 126.5601 | 24.7009 | 92.4858 | 8.522 | 113.5791 | 63.28
1.5432 | 126.5594 | 24.7869 | 92.3996 | 8.5196 | 113.4928 | 63.2797
1.5429 | 126.56 | 24.691 | 92.4957 | 8.5216 | 113.589 | 63.28
1.5434 | 126.5592 | 24.6558 | 92.5306 | 8.5188 | 113.6238 | 63.2796
1.5435 | 126.5838 | 24.6716 | 92.523 | 8.5196 | 113.6203 | 63.2919
1.5433 | 126.5841 | 24.6807 | 92.514 | 8.5208 | 113.6114 | 63.2921
1.544 | 126.6079 | 24.5492 | 92.6534 | 8.5184 | 113.7547 | 63.3039
1.5439 | 126.608 | 24.5339 | 92.6688 | 8.5188 | 113.7701 | 63.304
1.5439 | 126.6081 | 24.4519 | 92.7508 | 8.5192 | 113.8521 | 63.304
1.5446 | 126.6317 | 24.5186 | 92.692 | 8.5165 | 113.7973 | 63.3159
1.5446 | 126.6566 | 24.4542 | 92.7647 | 8.5181 | 113.8741 | 63.3283
1.5444 | 126.6322 | 24.5402 | 92.6705 | 8.5181 | 113.7759 | 63.3161
1.5451 | 126.631 | 24.3651 | 92.8452 | 8.5137 | 113.9504 | 63.3155
1.5449 | 126.6313 | 24.4002 | 92.8102 | 8.5149 | 113.9155 | 63.3157
1.545 | 126.6312 | 24.4578 | 92.7526 | 8.5145 | 113.8578 | 63.3156
1.5457 | 126.6301 | 24.5902 | 92.6198 | 8.5105 | 113.7249 | 63.3151
1.5453 | 126.6307 | 24.7855 | 92.4247 | 8.5125 | 113.5298 | 63.3153
1.5456 | 126.6303 | 24.5758 | 92.6343 | 8.5113 | 113.7394 | 63.3152
1.5461 | 126.6295 | 24.6711 | 92.5387 | 8.5082 | 113.6436 | 63.3147
1.5456 | 126.6552 | 24.7067 | 92.5117 | 8.5129 | 113.6209 | 63.3276
1.5463 | 126.6541 | 24.8292 | 92.3888 | 8.509 | 113.4978 | 63.327
1.5467 | 126.6783 | 24.6086 | 92.6175 | 8.5082 | 113.7305 | 63.3391
1.5461 | 126.6791 | 24.637 | 92.5894 | 8.5114 | 113.7026 | 63.3396
1.5465 | 126.7033 | 24.6653 | 92.5691 | 8.5106 | 113.6863 | 63.3516
1.547 | 126.7274 | 24.6171 | 92.6254 | 8.5095 | 113.7466 | 63.3637
1.5466 | 126.7032 | 24.627 | 92.6074 | 8.5102 | 113.7246 | 63.3516
1.5471 | 126.7273 | 24.4556 | 92.7868 | 8.5091 | 113.908 | 63.3636
1.5474 | 126.7268 | 24.4835 | 92.7588 | 8.5075 | 113.8799 | 63.3634
1.5472 | 126.7271 | 24.3912 | 92.8512 | 8.5087 | 113.9724 | 63.3636
1.5479 | 126.7261 | 24.542 | 92.7 | 8.5047 | 113.821 | 63.363
1.5477 | 126.7263 | 24.3525 | 92.8896 | 8.5055 | 114.0106 | 63.3631
1.5475 | 126.7514 | 24.3701 | 92.8804 | 8.5083 | 114.0056 | 63.3757
1.5484 | 126.775 | 24.3593 | 92.899 | 8.5052 | 114.0282 | 63.3875
1.548 | 126.7755 | 24.5195 | 92.739 | 8.5071 | 113.8682 | 63.3877
1.5482 | 126.7753 | 24.3732 | 92.8852 | 8.5064 | 114.0144 | 63.3876
1.549 | 126.7988 | 24.4047 | 92.8616 | 8.5032 | 113.9947 | 63.3994
1.5487 | 126.7992 | 24.4763 | 92.7901 | 8.5048 | 113.9233 | 63.3996
1.5487 | 126.7992 | 24.5091 | 92.7573 | 8.5048 | 113.8905 | 63.3996
1.5494 | 126.8478 | 24.5379 | 92.7447 | 8.5041 | 113.886 | 63.4239
1.549 | 126.8485 | 24.5983 | 92.6845 | 8.5064 | 113.8259 | 63.4242
1.5494 | 126.8231 | 24.5046 | 92.7698 | 8.5029 | 113.9069 | 63.4115
1.5499 | 126.8223 | 24.4258 | 92.8483 | 8.5001 | 113.9854 | 63.4112
1.5495 | 126.8477 | 24.5492 | 92.7334 | 8.5037 | 113.8746 | 63.4238
1.55 | 126.8469 | 24.4763 | 92.806 | 8.5009 | 113.9472 | 63.4235
1.5504 | 126.8215 | 24.4961 | 92.7777 | 8.4969 | 113.9146 | 63.4107
1.5499 | 126.8223 | 24.406 | 92.8681 | 8.5001 | 114.0052 | 63.4112
1.5505 | 126.8462 | 24.542 | 92.7401 | 8.4982 | 113.8811 | 63.4231
1.5508 | 126.8458 | 24.6096 | 92.6723 | 8.4966 | 113.8133 | 63.4229
1.5503 | 126.8464 | 24.6168 | 92.6653 | 8.4989 | 113.8064 | 63.4232
1.551 | 126.8703 | 24.5128 | 92.7773 | 8.497 | 113.9223 | 63.4351
1.5513 | 126.845 | 24.6046 | 92.6771 | 8.4938 | 113.8179 | 63.4225
1.5509 | 126.8704 | 24.533 | 92.7571 | 8.4974 | 113.9022 | 63.4352
1.5515 | 126.8695 | 24.5659 | 92.7239 | 8.4943 | 113.8688 | 63.4347
1.5515 | 126.8694 | 24.4641 | 92.8257 | 8.4939 | 113.9706 | 63.4347
1.5513 | 126.8945 | 24.6185 | 92.6797 | 8.4966 | 113.8288 | 63.4473
1.552 | 126.8935 | 24.475 | 92.8228 | 8.4927 | 113.9717 | 63.4467
1.5518 | 126.8938 | 24.3804 | 92.9175 | 8.4939 | 114.0665 | 63.4469
1.552 | 126.8687 | 24.4079 | 92.8817 | 8.4915 | 114.0265 | 63.4344
1.5527 | 126.8677 | 24.3714 | 92.9178 | 8.4876 | 114.0624 | 63.4338
1.5523 | 126.893 | 24.2115 | 93.0862 | 8.4911 | 114.235 | 63.4465
1.5523 | 126.8682 | 24.0478 | 93.2416 | 8.4895 | 114.3863 | 63.4341
1.5531 | 126.8918 | 24.262 | 93.0353 | 8.4868 | 114.1839 | 63.4459
1.5525 | 126.8927 | 24.2949 | 93.0027 | 8.49 | 114.1514 | 63.4463
1.5529 | 126.8922 | 24.5226 | 92.7748 | 8.488 | 113.9235 | 63.4461
1.5536 | 126.8911 | 24.4785 | 92.8185 | 8.4841 | 113.967 | 63.4455
1.5531 | 126.8918 | 24.389 | 92.9083 | 8.4868 | 114.0569 | 63.4459
1.5536 | 126.9407 | 24.3426 | 92.971 | 8.4873 | 114.1278 | 63.4704
1.554 | 126.9401 | 24.6586 | 92.6548 | 8.4849 | 113.8114 | 63.47
1.5536 | 126.9407 | 24.4109 | 92.9027 | 8.4873 | 114.0595 | 63.4704
1.554 | 126.9401 | 24.5555 | 92.7579 | 8.4849 | 113.9145 | 63.47
1.5542 | 126.9646 | 24.4772 | 92.8443 | 8.4853 | 114.0051 | 63.4823
1.554 | 126.9649 | 24.6968 | 92.6248 | 8.4865 | 113.7856 | 63.4824
1.5548 | 126.9389 | 24.6005 | 92.7125 | 8.4806 | 113.8689 | 63.4694
1.5547 | 126.939 | 24.4506 | 92.8624 | 8.481 | 114.0189 | 63.4695
1.5545 | 126.9641 | 24.3791 | 92.9423 | 8.4838 | 114.103 | 63.4821
1.5552 | 126.9631 | 24.4979 | 92.8231 | 8.4798 | 113.9836 | 63.4815
1.5549 | 126.9388 | 24.4474 | 92.8655 | 8.4802 | 114.022 | 63.4694
1.5549 | 126.9635 | 24.5033 | 92.8179 | 8.4814 | 113.9784 | 63.4817
1.5558 | 126.987 | 24.6558 | 92.6732 | 8.4783 | 113.8377 | 63.4935
1.5556 | 126.9872 | 24.7864 | 92.5427 | 8.4791 | 113.7072 | 63.4936
1.5556 | 127.012 | 24.7355 | 92.6018 | 8.4807 | 113.7705 | 63.506
1.5563 | 127.0358 | 24.5987 | 92.7466 | 8.4784 | 113.9192 | 63.5179
1.5561 | 127.0114 | 24.6064 | 92.7307 | 8.4783 | 113.8993 | 63.5057
1.5561 | 127.0114 | 24.4574 | 92.8797 | 8.4783 | 114.0483 | 63.5057
1.5567 | 127.0104 | 24.6861 | 92.6507 | 8.4748 | 113.8191 | 63.5052
1.5563 | 127.0111 | 24.4875 | 92.8495 | 8.4772 | 114.018 | 63.5055
1.5569 | 127.0349 | 24.7355 | 92.6095 | 8.4752 | 113.782 | 63.5175
1.5574 | 127.0342 | 24.7234 | 92.6213 | 8.4725 | 113.7937 | 63.5171
1.5568 | 127.035 | 24.8828 | 92.4622 | 8.4756 | 113.6347 | 63.5175
1.5575 | 127.0341 | 24.9012 | 92.4435 | 8.4721 | 113.6158 | 63.517
1.5576 | 127.0587 | 24.7769 | 92.576 | 8.4729 | 113.7524 | 63.5293
1.5571 | 127.0346 | 24.9057 | 92.4392 | 8.4741 | 113.6116 | 63.5173
1.5579 | 127.0334 | 24.7715 | 92.573 | 8.4698 | 113.7452 | 63.5167
1.5579 | 127.083 | 24.6423 | 92.7187 | 8.473 | 113.8992 | 63.5415
1.5579 | 127.0582 | 24.7643 | 92.5884 | 8.4714 | 113.7648 | 63.5291
1.5587 | 127.0819 | 24.8441 | 92.5165 | 8.4687 | 113.6968 | 63.5409
1.5585 | 127.107 | 24.8976 | 92.4714 | 8.4714 | 113.6559 | 63.5535
1.5584 | 127.1071 | 24.8463 | 92.5227 | 8.4718 | 113.7073 | 63.5536
1.559 | 127.1061 | 24.817 | 92.5517 | 8.4683 | 113.7361 | 63.5531
1.5586 | 127.1068 | 24.8972 | 92.4717 | 8.4706 | 113.6562 | 63.5534
1.559 | 127.1062 | 24.8872 | 92.4815 | 8.4687 | 113.6659 | 63.5531
1.5597 | 127.13 | 24.678 | 92.6987 | 8.4664 | 113.887 | 63.565
1.5592 | 127.1059 | 24.6775 | 92.6911 | 8.4675 | 113.8755 | 63.553
1.5595 | 127.1054 | 24.7441 | 92.6244 | 8.4656 | 113.8086 | 63.5527
1.56 | 127.1046 | 24.9952 | 92.373 | 8.4629 | 113.5571 | 63.5523
1.5594 | 127.1055 | 24.9008 | 92.4677 | 8.466 | 113.6519 | 63.5527
1.56 | 127.1046 | 24.7009 | 92.6673 | 8.4629 | 113.8514 | 63.5523
1.5603 | 127.129 | 24.7315 | 92.6448 | 8.4629 | 113.833 | 63.5645
1.5602 | 127.1292 | 24.7482 | 92.6282 | 8.4637 | 113.8164 | 63.5646
1.5609 | 127.153 | 24.8301 | 92.5542 | 8.4614 | 113.7464 | 63.5765
1.5608 | 127.1531 | 24.79 | 92.5944 | 8.4617 | 113.7865 | 63.5765
1.5606 | 127.1534 | 24.749 | 92.6355 | 8.4629 | 113.8277 | 63.5767
1.5613 | 127.1523 | 24.7117 | 92.6724 | 8.459 | 113.8645 | 63.5762
1.561 | 127.1776 | 24.7184 | 92.6741 | 8.4622 | 113.8704 | 63.5888
1.5612 | 127.1772 | 24.6856 | 92.7068 | 8.461 | 113.903 | 63.5886
1.562 | 127.2257 | 24.5217 | 92.8869 | 8.4599 | 114.0911 | 63.6128
1.5618 | 127.2011 | 24.7986 | 92.6018 | 8.4591 | 113.8019 | 63.6005
1.5618 | 127.1763 | 24.8314 | 92.5607 | 8.4575 | 113.7567 | 63.5881
1.5625 | 127.2001 | 24.785 | 92.615 | 8.4556 | 113.8151 | 63.6001
1.5621 | 127.2007 | 24.9084 | 92.4918 | 8.4575 | 113.6919 | 63.6003
1.5623 | 127.2003 | 24.7585 | 92.6416 | 8.4564 | 113.8417 | 63.6002
1.5628 | 127.1997 | 24.926 | 92.4739 | 8.454 | 113.6738 | 63.5998
1.5624 | 127.225 | 24.6711 | 92.7372 | 8.4576 | 113.9414 | 63.6125
1.563 | 127.2241 | 24.8544 | 92.5536 | 8.4541 | 113.7576 | 63.612
1.5632 | 127.2238 | 24.5483 | 92.8596 | 8.4533 | 114.0636 | 63.6119
1.5629 | 127.2491 | 24.6707 | 92.7457 | 8.4564 | 113.9539 | 63.6246
1.5636 | 127.2232 | 24.7509 | 92.6568 | 8.451 | 113.8607 | 63.6116
1.5637 | 127.2727 | 24.7063 | 92.7179 | 8.4538 | 113.9301 | 63.6364
1.5634 | 127.2732 | 24.7666 | 92.6578 | 8.4553 | 113.87 | 63.6366
1.5642 | 127.2967 | 24.8508 | 92.5814 | 8.4522 | 113.7975 | 63.6483
1.5641 | 127.2969 | 24.5825 | 92.8498 | 8.453 | 114.0659 | 63.6484
1.564 | 127.2722 | 24.6315 | 92.7926 | 8.4518 | 114.0046 | 63.6361
1.5648 | 127.2958 | 24.5284 | 92.9035 | 8.4491 | 114.1195 | 63.6479
1.5645 | 127.2964 | 24.7859 | 92.6462 | 8.4511 | 113.8623 | 63.6482
1.5645 | 127.2962 | 24.7148 | 92.7173 | 8.4507 | 113.9333 | 63.6481
1.5651 | 127.3202 | 24.7887 | 92.6514 | 8.4492 | 113.8714 | 63.6601
1.5647 | 127.2959 | 24.6243 | 92.8077 | 8.4495 | 114.0237 | 63.648
1.5654 | 127.3198 | 24.84 | 92.5999 | 8.4476 | 113.8199 | 63.6599
1.5659 | 127.3438 | 24.8647 | 92.5832 | 8.4465 | 113.8072 | 63.6719
1.5654 | 127.3446 | 24.9516 | 92.4966 | 8.4492 | 113.7207 | 63.6723
1.5659 | 127.3189 | 24.7792 | 92.6604 | 8.4445 | 113.8802 | 63.6594
1.5662 | 127.3681 | 24.8197 | 92.6363 | 8.4461 | 113.8644 | 63.6841
1.5657 | 127.369 | 24.8247 | 92.6316 | 8.4492 | 113.8598 | 63.6845
1.5665 | 127.3925 | 24.7783 | 92.6859 | 8.4462 | 113.9179 | 63.6962
1.5667 | 127.3922 | 24.7432 | 92.7209 | 8.445 | 113.9529 | 63.6961
1.5664 | 127.3679 | 24.8463 | 92.6097 | 8.4454 | 113.8376 | 63.6839
1.5672 | 127.3914 | 24.8665 | 92.5973 | 8.4423 | 113.8292 | 63.6957
1.5669 | 127.4167 | 24.8206 | 92.6516 | 8.4454 | 113.8877 | 63.7083
1.5668 | 127.3921 | 24.8449 | 92.6191 | 8.4446 | 113.8511 | 63.696
1.5673 | 127.3912 | 24.7621 | 92.7016 | 8.4415 | 113.9335 | 63.6956
1.567 | 127.3917 | 24.5996 | 92.8643 | 8.4435 | 114.0963 | 63.6959
1.5676 | 127.3908 | 24.8233 | 92.6403 | 8.44 | 113.8721 | 63.6954
1.5682 | 127.4147 | 24.8999 | 92.5717 | 8.4385 | 113.8075 | 63.7074
1.5677 | 127.4155 | 24.8544 | 92.6174 | 8.4412 | 113.8533 | 63.7077
1.5679 | 127.4648 | 24.8544 | 92.6339 | 8.4432 | 113.878 | 63.7324
1.5685 | 127.4639 | 24.8381 | 92.6499 | 8.4401 | 113.8939 | 63.732
1.5679 | 127.4648 | 24.7737 | 92.7146 | 8.4432 | 113.9587 | 63.7324
1.5685 | 127.4639 | 25.0011 | 92.4869 | 8.4401 | 113.7309 | 63.732
1.5688 | 127.4634 | 25.0115 | 92.4763 | 8.4382 | 113.7202 | 63.7317
1.5687 | 127.4884 | 25.0925 | 92.4036 | 8.4405 | 113.6517 | 63.7442
1.5693 | 127.4874 | 24.9938 | 92.502 | 8.437 | 113.7499 | 63.7437
1.5693 | 127.5123 | 24.9359 | 92.5682 | 8.439 | 113.8203 | 63.7562
1.569 | 127.488 | 24.8485 | 92.6475 | 8.439 | 113.8955 | 63.744
1.5696 | 127.487 | 24.6563 | 92.8394 | 8.4355 | 114.0872 | 63.7435
1.5694 | 127.5121 | 24.921 | 92.583 | 8.4382 | 113.8351 | 63.7561
1.5695 | 127.5119 | 24.7112 | 92.7928 | 8.4375 | 114.0448 | 63.756
1.5704 | 127.5354 | 24.6563 | 92.8555 | 8.4344 | 114.1114 | 63.7677
1.5702 | 127.5606 | 24.4956 | 93.0246 | 8.4371 | 114.2847 | 63.7803
1.5702 | 127.5358 | 24.624 | 92.8879 | 8.4356 | 114.1439 | 63.7679
1.5707 | 127.5597 | 24.7058 | 92.8141 | 8.4341 | 114.0741 | 63.7799
1.5703 | 127.5604 | 24.5582 | 92.9619 | 8.4364 | 114.222 | 63.7802
1.5707 | 127.5845 | 24.6725 | 92.8557 | 8.4356 | 114.1198 | 63.7923
1.5713 | 127.6333 | 25.0565 | 92.4879 | 8.4357 | 113.7601 | 63.8166
1.5708 | 127.6092 | 24.9277 | 92.6087 | 8.4368 | 113.8769 | 63.8046
1.5716 | 127.608 | 24.89 | 92.646 | 8.4326 | 113.914 | 63.804
1.5718 | 127.6077 | 24.9409 | 92.595 | 8.4314 | 113.863 | 63.8039
1.5712 | 127.6334 | 24.8116 | 92.7329 | 8.4361 | 114.0051 | 63.8167
1.5717 | 127.6326 | 24.8751 | 92.6691 | 8.4334 | 113.9412 | 63.8163
1.5719 | 127.6324 | 24.8485 | 92.6956 | 8.4326 | 113.9677 | 63.8162
1.5718 | 127.6325 | 24.9601 | 92.5841 | 8.433 | 113.8562 | 63.8163
1.5726 | 127.6562 | 24.8643 | 92.6878 | 8.4304 | 113.9638 | 63.8281
1.5723 | 127.6566 | 24.8076 | 92.7446 | 8.4319 | 114.0207 | 63.8283
1.5724 | 127.6565 | 24.8764 | 92.6758 | 8.4315 | 113.9518 | 63.8282
1.5731 | 127.6553 | 24.7778 | 92.774 | 8.4273 | 114.0498 | 63.8276
1.5726 | 127.6562 | 24.9071 | 92.645 | 8.4304 | 113.921 | 63.8281
1.5728 | 127.6806 | 24.7792 | 92.781 | 8.4308 | 114.0611 | 63.8403
1.5734 | 127.7045 | 24.6324 | 92.9358 | 8.4289 | 114.2198 | 63.8522
1.5732 | 127.7296 | 24.8094 | 92.7671 | 8.4316 | 114.0554 | 63.8648
1.5738 | 127.7536 | 24.9377 | 92.6468 | 8.4301 | 113.9391 | 63.8768
1.5743 | 127.7527 | 24.7243 | 92.8599 | 8.427 | 114.1521 | 63.8764
1.5736 | 127.729 | 24.9318 | 92.6445 | 8.4293 | 113.9327 | 63.8645
1.5742 | 127.7281 | 24.6802 | 92.8958 | 8.4262 | 114.1839 | 63.8641
1.5744 | 127.7278 | 24.6396 | 92.9363 | 8.4251 | 114.2243 | 63.8639
1.5739 | 127.7037 | 24.7063 | 92.8616 | 8.4262 | 114.1456 | 63.8519
1.5747 | 127.7522 | 24.659 | 92.9251 | 8.4251 | 114.2171 | 63.8761
1.5747 | 127.7522 | 24.5249 | 93.0592 | 8.4251 | 114.3512 | 63.8761
1.5747 | 127.7273 | 24.8135 | 92.7623 | 8.4235 | 114.0502 | 63.8637
1.5754 | 127.7759 | 24.767 | 92.825 | 8.4229 | 114.1209 | 63.8879
1.575 | 127.7765 | 24.8008 | 92.7914 | 8.4252 | 114.0875 | 63.8883
1.5749 | 127.7767 | 24.8004 | 92.7918 | 8.4255 | 114.0879 | 63.8883
1.5757 | 127.8003 | 24.8994 | 92.7007 | 8.4229 | 114.0007 | 63.9001
1.5753 | 127.8256 | 24.7279 | 92.8806 | 8.4264 | 114.1849 | 63.9128
1.5758 | 127.8249 | 24.6163 | 92.992 | 8.4237 | 114.2961 | 63.9124
1.5764 | 127.8488 | 24.821 | 92.7953 | 8.4222 | 114.1034 | 63.9244
1.576 | 127.8245 | 24.7977 | 92.8105 | 8.4226 | 114.1146 | 63.9123
1.5763 | 127.8489 | 24.849 | 92.7673 | 8.4226 | 114.0755 | 63.9245
1.5764 | 127.8735 | 24.8274 | 92.7971 | 8.4234 | 114.1094 | 63.9368
1.5762 | 127.8491 | 24.8607 | 92.7557 | 8.4234 | 114.0639 | 63.9246
1.5769 | 127.8976 | 24.8751 | 92.7574 | 8.4223 | 114.0737 | 63.9488
1.5772 | 127.9221 | 24.8913 | 92.7494 | 8.4227 | 114.0697 | 63.961
1.5769 | 127.8977 | 24.9196 | 92.713 | 8.4227 | 114.0292 | 63.9488
1.5777 | 127.9212 | 24.6122 | 93.0282 | 8.4196 | 114.3484 | 63.9606
1.5775 | 127.9215 | 24.678 | 92.9625 | 8.4208 | 114.2828 | 63.9608
1.5773 | 127.9219 | 24.8233 | 92.8173 | 8.4219 | 114.1376 | 63.9609
1.5779 | 127.9705 | 24.7733 | 92.8835 | 8.4216 | 114.212 | 63.9853
1.5776 | 127.9709 | 24.542 | 93.115 | 8.4232 | 114.4435 | 63.9855
1.5781 | 127.995 | 24.6518 | 93.0132 | 8.4221 | 114.3457 | 63.9975
1.5787 | 127.9941 | 24.7112 | 92.9535 | 8.419 | 114.2859 | 63.9971
1.5782 | 127.9949 | 24.6789 | 92.9861 | 8.4217 | 114.3185 | 63.9974
1.5785 | 127.9944 | 24.6567 | 93.0081 | 8.4201 | 114.3405 | 63.9972
1.579 | 127.9937 | 24.5519 | 93.1127 | 8.4175 | 114.4449 | 63.9968
1.5784 | 127.9946 | 24.4524 | 93.2125 | 8.4205 | 114.5449 | 63.9973
1.579 | 128.0185 | 24.3858 | 93.287 | 8.419 | 114.6235 | 64.0093
1.5792 | 128.0182 | 24.451 | 93.2217 | 8.4179 | 114.5581 | 64.0091
1.5791 | 127.9936 | 24.3561 | 93.3084 | 8.4171 | 114.6407 | 63.9968
1.5798 | 128.042 | 24.6842 | 92.9965 | 8.416 | 114.3368 | 64.021
1.5797 | 128.0422 | 24.5996 | 93.0811 | 8.4168 | 114.4215 | 64.0211
1.5795 | 128.0177 | 24.4709 | 93.2017 | 8.4164 | 114.538 | 64.0089
1.5802 | 128.0415 | 24.6914 | 92.9891 | 8.4141 | 114.3293 | 64.0207
1.5801 | 128.0912 | 24.5145 | 93.1826 | 8.4176 | 114.5311 | 64.0456
1.58 | 128.0665 | 24.6689 | 93.0199 | 8.4164 | 114.3643 | 64.0332
1.5809 | 128.09 | 24.4988 | 93.1979 | 8.4134 | 114.5462 | 64.045
1.5806 | 128.0656 | 24.55 | 93.1385 | 8.4134 | 114.4828 | 64.0328
1.5807 | 128.0902 | 24.6351 | 93.0616 | 8.4142 | 114.41 | 64.0451
1.5812 | 128.0646 | 24.5632 | 93.125 | 8.4099 | 114.4691 | 64.0323
1.5808 | 128.0653 | 24.524 | 93.1644 | 8.4122 | 114.5086 | 64.0326
1.5811 | 128.0649 | 24.5065 | 93.1818 | 8.4107 | 114.5259 | 64.0324
1.5817 | 128.0887 | 24.5893 | 93.1069 | 8.4088 | 114.455 | 64.0443
1.5813 | 128.0894 | 24.5195 | 93.177 | 8.4111 | 114.5252 | 64.0447
1.5819 | 128.0884 | 24.4753 | 93.2208 | 8.4077 | 114.5689 | 64.0442
1.5823 | 128.1126 | 24.4691 | 93.2351 | 8.4073 | 114.5872 | 64.0563
1.5817 | 128.0887 | 24.3178 | 93.3784 | 8.4088 | 114.7265 | 64.0443
1.5824 | 128.1125 | 24.4002 | 93.304 | 8.407 | 114.6561 | 64.0563
1.5824 | 128.1124 | 24.4574 | 93.2467 | 8.4066 | 114.5988 | 64.0562
1.5822 | 128.1127 | 24.4628 | 93.2414 | 8.4077 | 114.5936 | 64.0564
1.5831 | 128.1363 | 24.3854 | 93.3267 | 8.4047 | 114.6827 | 64.0681
1.5829 | 128.1118 | 24.488 | 93.2159 | 8.4043 | 114.5679 | 64.0559
1.5829 | 128.1365 | 24.4385 | 93.2737 | 8.4055 | 114.6297 | 64.0682
1.5836 | 128.1602 | 24.5091 | 93.211 | 8.4032 | 114.571 | 64.0801
1.5831 | 128.1361 | 24.5559 | 93.1561 | 8.4043 | 114.5122 | 64.0681
1.5834 | 128.1358 | 24.3674 | 93.3445 | 8.4032 | 114.7005 | 64.0679
1.5839 | 128.1598 | 24.4808 | 93.2391 | 8.4017 | 114.5991 | 64.0799
1.5834 | 128.1605 | 24.7666 | 92.9536 | 8.4044 | 114.3137 | 64.0803
1.5843 | 128.184 | 24.6505 | 93.0775 | 8.4014 | 114.4415 | 64.092
1.5846 | 128.2084 | 24.5798 | 93.1563 | 8.4014 | 114.5244 | 64.1042
1.5841 | 128.2092 | 24.4254 | 93.311 | 8.4041 | 114.6792 | 64.1046
1.5847 | 128.2082 | 24.4943 | 93.2418 | 8.4007 | 114.6098 | 64.1041
1.5848 | 128.2329 | 24.6383 | 93.106 | 8.4018 | 114.4781 | 64.1164
1.5844 | 128.2334 | 24.574 | 93.1705 | 8.4037 | 114.5427 | 64.1167
1.5853 | 128.232 | 24.5532 | 93.1908 | 8.3988 | 114.5628 | 64.116
1.5852 | 128.2322 | 24.627 | 93.1171 | 8.3996 | 114.4891 | 64.1161
1.5852 | 128.2571 | 24.4011 | 93.3513 | 8.4011 | 114.7274 | 64.1285
1.5859 | 128.256 | 24.3552 | 93.3968 | 8.3973 | 114.7728 | 64.128
1.5855 | 128.2566 | 24.4803 | 93.2719 | 8.3996 | 114.648 | 64.1283
1.5856 | 128.2564 | 24.3871 | 93.365 | 8.3988 | 114.7411 | 64.1282
1.5861 | 128.2556 | 24.6361 | 93.1158 | 8.3962 | 114.4917 | 64.1278
1.5857 | 128.2563 | 24.6711 | 93.081 | 8.3985 | 114.457 | 64.1281
1.5865 | 128.2799 | 24.7675 | 92.9925 | 8.3958 | 114.3725 | 64.14
1.5868 | 128.2794 | 24.6374 | 93.1224 | 8.3939 | 114.5023 | 64.1397
1.5863 | 128.2801 | 24.5906 | 93.1694 | 8.3966 | 114.5495 | 64.1401
1.587 | 128.304 | 24.6315 | 93.1365 | 8.3947 | 114.5205 | 64.152
1.587 | 128.3038 | 24.5128 | 93.2551 | 8.3944 | 114.6391 | 64.1519
1.5866 | 128.3045 | 24.5348 | 93.2334 | 8.3966 | 114.6175 | 64.1523
1.5874 | 128.3528 | 24.6122 | 93.1721 | 8.3952 | 114.5642 | 64.1764
1.5874 | 128.3281 | 24.5641 | 93.2119 | 8.394 | 114.6 | 64.1641
1.5874 | 128.3529 | 24.4038 | 93.3805 | 8.3956 | 114.7727 | 64.1765
1.5882 | 128.3517 | 24.3615 | 93.4224 | 8.3914 | 114.8144 | 64.1759
1.5878 | 128.3523 | 24.678 | 93.1061 | 8.3933 | 114.4981 | 64.1761
1.5878 | 128.3523 | 24.8544 | 92.9297 | 8.3933 | 114.3217 | 64.1761
1.5884 | 128.3514 | 24.5559 | 93.2279 | 8.3903 | 114.6198 | 64.1757
1.588 | 128.3519 | 24.6168 | 93.1672 | 8.3922 | 114.5592 | 64.176
1.5886 | 128.4007 | 24.6406 | 93.1596 | 8.3923 | 114.5597 | 64.2003
1.5887 | 128.3757 | 24.6275 | 93.1644 | 8.3899 | 114.5603 | 64.1878
1.5886 | 128.3759 | 24.749 | 93.043 | 8.3907 | 114.4389 | 64.1879
1.5891 | 128.4246 | 24.6653 | 93.1429 | 8.3908 | 114.547 | 64.2123
1.5891 | 128.4247 | 24.6964 | 93.1118 | 8.3912 | 114.516 | 64.2124
1.5889 | 128.4498 | 24.5465 | 93.2701 | 8.3935 | 114.6784 | 64.2249
1.5897 | 128.4486 | 24.4956 | 93.3206 | 8.3893 | 114.7287 | 64.2243
1.5894 | 128.4491 | 24.4844 | 93.332 | 8.3912 | 114.7402 | 64.2246
1.5895 | 128.4489 | 24.3548 | 93.4615 | 8.3904 | 114.8697 | 64.2245
1.5903 | 128.4724 | 24.2647 | 93.5594 | 8.3875 | 114.9715 | 64.2362
1.5898 | 128.4733 | 24.4565 | 93.3679 | 8.3905 | 114.7801 | 64.2366
1.5901 | 128.4727 | 24.5609 | 93.2633 | 8.3886 | 114.6755 | 64.2364
1.5906 | 128.472 | 24.6217 | 93.2023 | 8.3859 | 114.6143 | 64.236
1.5901 | 128.4479 | 24.4686 | 93.3474 | 8.387 | 114.7554 | 64.224
1.5908 | 128.4718 | 24.6221 | 93.2018 | 8.3852 | 114.6138 | 64.2359
1.591 | 128.4962 | 24.5825 | 93.2496 | 8.3856 | 114.6656 | 64.2481
1.5907 | 128.4967 | 24.5469 | 93.2853 | 8.3871 | 114.7014 | 64.2483
1.5913 | 128.4957 | 24.6185 | 93.2134 | 8.3837 | 114.6293 | 64.2478
1.5914 | 128.5452 | 24.3367 | 93.5117 | 8.3865 | 114.9359 | 64.2726
1.5913 | 128.5206 | 24.5613 | 93.2789 | 8.3857 | 114.699 | 64.2603
1.5919 | 128.5444 | 24.3651 | 93.483 | 8.3838 | 114.9071 | 64.2722
1.5916 | 128.5697 | 24.4835 | 93.3731 | 8.3869 | 114.8013 | 64.2848
1.5919 | 128.5693 | 24.6982 | 93.1582 | 8.3854 | 114.5864 | 64.2846
1.5925 | 128.5931 | 24.6991 | 93.1653 | 8.3835 | 114.5974 | 64.2965
1.592 | 128.569 | 24.9255 | 92.9308 | 8.3846 | 114.359 | 64.2845
1.5926 | 128.593 | 24.9255 | 92.9388 | 8.3831 | 114.371 | 64.2965
1.5929 | 128.5924 | 24.8337 | 93.0304 | 8.3813 | 114.4625 | 64.2962
1.5925 | 128.5932 | 24.8107 | 93.0537 | 8.3839 | 114.4859 | 64.2966
1.5931 | 128.617 | 24.8431 | 93.0292 | 8.3821 | 114.4654 | 64.3085
1.5932 | 128.6416 | 24.8044 | 93.0761 | 8.3829 | 114.5164 | 64.3208
1.5929 | 128.6173 | 24.7014 | 93.171 | 8.3832 | 114.6073 | 64.3087
1.5937 | 128.6657 | 24.889 | 92.9996 | 8.3818 | 114.4438 | 64.3328
1.5936 | 128.6659 | 24.9012 | 92.9874 | 8.3825 | 114.4317 | 64.3329
1.5935 | 128.666 | 25.0349 | 92.8538 | 8.3829 | 114.2981 | 64.333
1.5941 | 128.6898 | 24.7391 | 93.1575 | 8.3811 | 114.6058 | 64.3449
1.5939 | 128.6903 | 24.7859 | 93.1109 | 8.3826 | 114.5592 | 64.3451
1.594 | 128.69 | 24.9265 | 92.9702 | 8.3818 | 114.4185 | 64.345
1.5946 | 128.7387 | 24.6307 | 93.2822 | 8.3815 | 114.7386 | 64.3693
1.5942 | 128.7393 | 24.7815 | 93.1316 | 8.3838 | 114.5882 | 64.3697
1.5948 | 128.7633 | 24.6199 | 93.3012 | 8.3823 | 114.7617 | 64.3816
1.5952 | 128.7626 | 24.6257 | 93.2952 | 8.3801 | 114.7556 | 64.3813
1.5946 | 128.7635 | 24.6775 | 93.2437 | 8.3831 | 114.7042 | 64.3817
1.5953 | 128.7624 | 24.9156 | 93.0052 | 8.3793 | 114.4656 | 64.3812
1.5954 | 128.7375 | 24.7279 | 93.1846 | 8.3774 | 114.6408 | 64.3687
1.5951 | 128.738 | 24.7941 | 93.1186 | 8.3793 | 114.5749 | 64.369
1.5959 | 128.7615 | 24.8945 | 93.026 | 8.3763 | 114.4863 | 64.3808
1.5957 | 128.7867 | 24.7747 | 93.1542 | 8.379 | 114.6186 | 64.3933
1.5957 | 128.7618 | 24.8116 | 93.109 | 8.3774 | 114.5693 | 64.3809
1.5965 | 128.8103 | 24.8386 | 93.0982 | 8.3764 | 114.5665 | 64.4051
1.5961 | 128.8108 | 24.9507 | 92.9862 | 8.3783 | 114.4547 | 64.4054
1.5963 | 128.8354 | 24.9628 | 92.9823 | 8.3791 | 114.4549 | 64.4177
1.5967 | 128.8347 | 25.0155 | 92.9294 | 8.3768 | 114.4019 | 64.4174
1.5964 | 128.8352 | 25.088 | 92.8571 | 8.3783 | 114.3296 | 64.4176
1.597 | 128.859 | 25.1631 | 92.7899 | 8.3765 | 114.2664 | 64.4295
1.5971 | 128.8837 | 25.0196 | 92.9416 | 8.3777 | 114.4223 | 64.4419
1.597 | 128.8839 | 24.9241 | 93.0372 | 8.3784 | 114.5179 | 64.442
1.5976 | 128.9078 | 24.7927 | 93.1766 | 8.3766 | 114.6612 | 64.4539
1.5974 | 128.8833 | 25.0011 | 92.96 | 8.3761 | 114.4405 | 64.4416
1.5973 | 128.9082 | 24.8764 | 93.093 | 8.3781 | 114.5777 | 64.4541
1.5982 | 128.9069 | 24.7648 | 93.2042 | 8.3736 | 114.6886 | 64.4534
1.5978 | 128.8826 | 24.8481 | 93.1128 | 8.3739 | 114.5932 | 64.4413
1.598 | 128.9072 | 24.8076 | 93.1615 | 8.3747 | 114.646 | 64.4536
1.5987 | 128.9556 | 24.9453 | 93.0399 | 8.3736 | 114.5325 | 64.4778
1.5982 | 128.9317 | 24.9534 | 93.0238 | 8.3751 | 114.5124 | 64.4658
1.5985 | 128.956 | 25.0363 | 92.949 | 8.3748 | 114.4417 | 64.478
1.599 | 128.98 | 25.1078 | 92.8855 | 8.3737 | 114.3822 | 64.49
1.5987 | 128.9557 | 24.9561 | 93.0291 | 8.374 | 114.5218 | 64.4779
1.5994 | 128.9794 | 24.9867 | 93.0064 | 8.3718 | 114.503 | 64.4897
1.5994 | 129.0041 | 25.0641 | 92.9373 | 8.373 | 114.438 | 64.5021
1.5993 | 129.0044 | 25.101 | 92.9005 | 8.3737 | 114.4012 | 64.5022
1.5999 | 129.0034 | 25.0052 | 92.9959 | 8.3704 | 114.4965 | 64.5017
1.5997 | 129.0037 | 25.1294 | 92.8718 | 8.3715 | 114.3725 | 64.5019
1.5999 | 129.0035 | 25.1438 | 92.8574 | 8.3707 | 114.3579 | 64.5017
1.6006 | 129.0024 | 24.8705 | 93.1303 | 8.367 | 114.6307 | 64.5012
1.6001 | 129.0032 | 24.8751 | 93.126 | 8.3696 | 114.6265 | 64.5016
1.6006 | 129.0272 | 24.727 | 93.2821 | 8.3685 | 114.7866 | 64.5136
1.6011 | 129.0263 | 24.8175 | 93.1913 | 8.3655 | 114.6957 | 64.5132
1.6005 | 129.0273 | 24.705 | 93.3041 | 8.3689 | 114.8087 | 64.5137
1.6012 | 129.0262 | 24.7067 | 93.302 | 8.3651 | 114.8064 | 64.5131
1.6015 | 129.0506 | 24.9476 | 93.0693 | 8.3652 | 114.5777 | 64.5253
1.601 | 129.0514 | 24.871 | 93.1461 | 8.3678 | 114.6547 | 64.5257
1.6018 | 129.0997 | 24.9889 | 93.0443 | 8.3664 | 114.5609 | 64.5498
1.6019 | 129.0995 | 24.912 | 93.1212 | 8.366 | 114.6378 | 64.5498
1.6016 | 129.1 | 24.9048 | 93.1285 | 8.3675 | 114.6452 | 64.55
1.6024 | 129.1236 | 24.8269 | 93.2143 | 8.365 | 114.7349 | 64.5618
1.6022 | 129.1735 | 24.8445 | 93.2133 | 8.3692 | 114.7423 | 64.5868
1.6021 | 129.1488 | 24.8193 | 93.2303 | 8.368 | 114.7551 | 64.5744
1.6028 | 129.1727 | 24.9048 | 93.1528 | 8.3662 | 114.6815 | 64.5863
1.6024 | 129.1732 | 24.6324 | 93.4253 | 8.3681 | 114.9542 | 64.5866
1.6028 | 129.1727 | 24.9228 | 93.1348 | 8.3662 | 114.6635 | 64.5863
1.6032 | 129.172 | 24.9498 | 93.1075 | 8.3639 | 114.6362 | 64.586
1.6029 | 129.1724 | 24.8071 | 93.2504 | 8.3654 | 114.7791 | 64.5862
1.6034 | 129.1965 | 24.7225 | 93.343 | 8.3644 | 114.8757 | 64.5982
1.6035 | 129.1963 | 24.5641 | 93.5013 | 8.3636 | 115.034 | 64.5981
1.6032 | 129.1967 | 24.5307 | 93.5349 | 8.3651 | 115.0677 | 64.5984
1.604 | 129.2204 | 24.5974 | 93.4761 | 8.3629 | 115.0128 | 64.6102
1.6039 | 129.2453 | 24.5865 | 93.4953 | 8.3648 | 115.0362 | 64.6227
1.6039 | 129.2205 | 24.5911 | 93.4824 | 8.3633 | 115.0192 | 64.6103
1.6047 | 129.2441 | 24.6851 | 93.3963 | 8.3607 | 114.937 | 64.6221
1.6042 | 129.22 | 24.5573 | 93.516 | 8.3614 | 115.0527 | 64.61
1.6045 | 129.2443 | 24.5753 | 93.5061 | 8.3615 | 115.0469 | 64.6222
1.6051 | 129.2435 | 24.5469 | 93.5343 | 8.3585 | 115.0748 | 64.6217
1.6046 | 129.2442 | 24.4326 | 93.6488 | 8.3611 | 115.1895 | 64.6221
1.6049 | 129.2685 | 24.5789 | 93.5106 | 8.3608 | 115.0553 | 64.6342
1.6056 | 129.2922 | 24.6702 | 93.4272 | 8.3586 | 114.9759 | 64.6461
1.6052 | 129.293 | 24.6226 | 93.4751 | 8.3612 | 115.0239 | 64.6465
1.6055 | 129.2676 | 24.5942 | 93.495 | 8.3578 | 115.0396 | 64.6338
1.606 | 129.2917 | 24.4929 | 93.6043 | 8.3567 | 115.1529 | 64.6458
1.6055 | 129.2924 | 24.5677 | 93.5298 | 8.3593 | 115.0785 | 64.6462
1.6063 | 129.3408 | 24.6685 | 93.4451 | 8.3583 | 115.0019 | 64.6704
1.6064 | 129.3654 | 24.5375 | 93.5843 | 8.3591 | 115.1452 | 64.6827
1.6061 | 129.3411 | 24.7346 | 93.3791 | 8.359 | 114.9359 | 64.6705
1.607 | 129.3397 | 24.5978 | 93.5154 | 8.3545 | 115.0721 | 64.6699
1.6068 | 129.3649 | 24.6856 | 93.436 | 8.3572 | 114.9968 | 64.6824
1.6066 | 129.3651 | 24.5992 | 93.5225 | 8.358 | 115.0833 | 64.6825
1.6073 | 129.364 | 24.6158 | 93.5055 | 8.3542 | 115.0662 | 64.682
1.6071 | 129.3644 | 24.7526 | 93.3689 | 8.3557 | 114.9296 | 64.6822
1.6073 | 129.3641 | 24.8535 | 93.2679 | 8.3546 | 114.8286 | 64.6821
1.608 | 129.3878 | 24.6469 | 93.4824 | 8.3524 | 115.047 | 64.6939
1.6077 | 129.4131 | 24.4407 | 93.697 | 8.3554 | 115.2658 | 64.7065
1.6078 | 129.388 | 24.3196 | 93.8097 | 8.3532 | 115.3744 | 64.694
1.6083 | 129.4121 | 24.2584 | 93.879 | 8.3521 | 115.4476 | 64.706
1.6078 | 129.4128 | 24.3173 | 93.8203 | 8.3547 | 115.3891 | 64.7064
1.6083 | 129.4369 | 24.5902 | 93.5554 | 8.3536 | 115.1282 | 64.7184
1.6086 | 129.4612 | 24.4164 | 93.7373 | 8.3537 | 115.3142 | 64.7306
1.6084 | 129.4368 | 24.6203 | 93.5253 | 8.3533 | 115.0981 | 64.7184
1.6091 | 129.4605 | 24.6248 | 93.5287 | 8.3511 | 115.1054 | 64.7302
1.6091 | 129.4853 | 24.583 | 93.5788 | 8.3526 | 115.1596 | 64.7426
1.6088 | 129.4857 | 24.5753 | 93.5866 | 8.3541 | 115.1676 | 64.7429
1.6095 | 129.4847 | 24.7495 | 93.4121 | 8.3507 | 114.9929 | 64.7424
1.6092 | 129.4851 | 24.8233 | 93.3384 | 8.3519 | 114.9192 | 64.7425
1.6093 | 129.485 | 24.6392 | 93.5225 | 8.3515 | 115.1033 | 64.7425
1.6102 | 129.5084 | 24.6428 | 93.5267 | 8.3486 | 115.1114 | 64.7542
1.6098 | 129.5338 | 24.4902 | 93.6877 | 8.352 | 115.2767 | 64.7669
1.6102 | 129.5333 | 24.3349 | 93.8429 | 8.3501 | 115.4317 | 64.7666
1.6107 | 129.5325 | 24.5078 | 93.6697 | 8.3475 | 115.2584 | 64.7662
1.6101 | 129.5334 | 24.2953 | 93.8825 | 8.3505 | 115.4714 | 64.7667
1.6104 | 129.5081 | 24.4227 | 93.7467 | 8.3474 | 115.3314 | 64.7541
1.611 | 129.5815 | 24.5154 | 93.6784 | 8.3487 | 115.2754 | 64.7908
1.6106 | 129.5574 | 24.3317 | 93.8541 | 8.3494 | 115.447 | 64.7787
1.6114 | 129.5809 | 24.4079 | 93.7857 | 8.3465 | 115.3825 | 64.7904
1.6116 | 129.6054 | 24.4124 | 93.7894 | 8.3469 | 115.3903 | 64.8027
1.6111 | 129.5814 | 24.258 | 93.9358 | 8.3483 | 115.5327 | 64.7907
1.6118 | 129.6051 | 24.3926 | 93.8091 | 8.3462 | 115.41 | 64.8026
1.6119 | 129.6049 | 24.4101 | 93.7915 | 8.3454 | 115.3924 | 64.8025
1.6116 | 129.6055 | 24.4767 | 93.7251 | 8.3473 | 115.326 | 64.8027
1.6124 | 129.629 | 24.433 | 93.7767 | 8.3443 | 115.3815 | 64.8145
1.6125 | 129.6537 | 24.4673 | 93.7506 | 8.3455 | 115.3595 | 64.8268
1.6123 | 129.6292 | 24.3439 | 93.8658 | 8.3451 | 115.4707 | 64.8146
1.6131 | 129.6776 | 24.3052 | 93.9207 | 8.3441 | 115.5336 | 64.8388
1.6128 | 129.6779 | 24.1454 | 94.0806 | 8.3452 | 115.6936 | 64.839
1.6126 | 129.6534 | 24.2872 | 93.9306 | 8.3448 | 115.5395 | 64.8267
1.6133 | 129.6771 | 24.3165 | 93.9092 | 8.3426 | 115.5221 | 64.8386
1.6131 | 129.7023 | 24.0775 | 94.1566 | 8.3452 | 115.7736 | 64.8511
1.6135 | 129.7265 | 23.9686 | 94.2736 | 8.3449 | 115.8947 | 64.8633
1.614 | 129.7257 | 24.0712 | 94.1707 | 8.342 | 115.7916 | 64.8628
1.6137 | 129.7262 | 24.0995 | 94.1426 | 8.3438 | 115.7636 | 64.8631
1.6139 | 129.7259 | 24.2066 | 94.0354 | 8.3427 | 115.6563 | 64.8629
1.6143 | 129.7253 | 24.1522 | 94.0896 | 8.3408 | 115.7105 | 64.8627
1.6139 | 129.7507 | 24.2855 | 93.9647 | 8.3442 | 115.5898 | 64.8753
1.6145 | 129.7498 | 24.5294 | 93.7205 | 8.3413 | 115.3455 | 64.8749
1.6147 | 129.7495 | 24.3439 | 93.9059 | 8.3401 | 115.5308 | 64.8747
1.6145 | 129.7497 | 24.4461 | 93.8038 | 8.3409 | 115.4287 | 64.8748
1.6152 | 129.7734 | 24.3354 | 93.9224 | 8.3387 | 115.5513 | 64.8867
1.6151 | 129.7736 | 24.3242 | 93.9337 | 8.3395 | 115.5626 | 64.8868
1.6149 | 129.7988 | 24.5249 | 93.7414 | 8.3421 | 115.3745 | 64.8994
1.6156 | 129.8225 | 24.4966 | 93.7776 | 8.3399 | 115.4146 | 64.9112
1.6153 | 129.7981 | 24.533 | 93.733 | 8.3399 | 115.366 | 64.899
1.6155 | 129.8227 | 24.3268 | 93.9474 | 8.3407 | 115.5845 | 64.9113
1.6164 | 129.8461 | 24.3773 | 93.9047 | 8.3374 | 115.5457 | 64.923
1.6159 | 129.8467 | 24.3754 | 93.9068 | 8.3396 | 115.548 | 64.9234
1.6161 | 129.8465 | 24.3998 | 93.8824 | 8.3389 | 115.5234 | 64.9232
1.6167 | 129.8455 | 24.4025 | 93.8793 | 8.3355 | 115.5202 | 64.9227
1.6162 | 129.8464 | 24.3264 | 93.9557 | 8.3385 | 115.5968 | 64.9232
1.6165 | 129.8458 | 24.3966 | 93.8853 | 8.3366 | 115.5263 | 64.9229
1.6172 | 129.8447 | 24.325 | 93.9566 | 8.3329 | 115.5974 | 64.9224
1.6168 | 129.8454 | 24.4258 | 93.856 | 8.3352 | 115.4969 | 64.9227
1.6176 | 129.869 | 24.1454 | 94.1443 | 8.3326 | 115.7891 | 64.9345
1.6178 | 129.8687 | 24.1193 | 94.1703 | 8.3315 | 115.815 | 64.9343
1.6172 | 129.8943 | 24.2612 | 94.0369 | 8.336 | 115.686 | 64.9472
1.6178 | 129.8687 | 24.2413 | 94.0483 | 8.3315 | 115.693 | 64.9343
1.6181 | 129.893 | 24.4556 | 93.8421 | 8.3316 | 115.4909 | 64.9465
1.6176 | 129.8937 | 24.2881 | 94.0098 | 8.3338 | 115.6587 | 64.9468
1.6186 | 129.917 | 24.3737 | 93.932 | 8.3305 | 115.5848 | 64.9585
1.6187 | 129.9416 | 24.361 | 93.9529 | 8.3313 | 115.6098 | 64.9708
1.6183 | 129.967 | 24.2985 | 94.0238 | 8.3347 | 115.685 | 64.9835
1.619 | 129.9659 | 24.1918 | 94.1302 | 8.331 | 115.7911 | 64.9829
1.6189 | 129.9661 | 24.4164 | 93.9056 | 8.3317 | 115.5667 | 64.9831
1.6186 | 129.9666 | 24.2008 | 94.1214 | 8.3332 | 115.7825 | 64.9833
1.6195 | 129.9652 | 24.375 | 93.9467 | 8.3288 | 115.6076 | 64.9826
1.6193 | 129.9904 | 24.3647 | 93.9654 | 8.3314 | 115.6305 | 64.9952
1.6194 | 129.9901 | 24.1769 | 94.1531 | 8.3307 | 115.8182 | 64.9951
1.6202 | 130.0137 | 24.1464 | 94.1915 | 8.3281 | 115.8605 | 65.0069
1.6195 | 129.9899 | 24.3007 | 94.0293 | 8.3299 | 115.6943 | 64.995
1.6198 | 130.0143 | 24.3173 | 94.0208 | 8.33 | 115.6898 | 65.0071
1.6204 | 130.0382 | 24.2612 | 94.0849 | 8.3286 | 115.7579 | 65.0191
1.6199 | 130.039 | 24.4245 | 93.9218 | 8.3311 | 115.595 | 65.0195
1.6205 | 130.038 | 24.1603 | 94.1857 | 8.3278 | 115.8587 | 65.019
1.621 | 130.0621 | 24.2746 | 94.0794 | 8.3271 | 115.7565 | 65.0311
1.6206 | 130.0627 | 24.4565 | 93.8977 | 8.329 | 115.5748 | 65.0313
1.6211 | 130.0867 | 24.2283 | 94.1339 | 8.3279 | 115.8151 | 65.0434
1.6214 | 130.111 | 24.2598 | 94.1105 | 8.3276 | 115.7957 | 65.0555
1.6209 | 130.1119 | 24.4304 | 93.9402 | 8.3306 | 115.6255 | 65.0559
1.6215 | 130.1357 | 24.2989 | 94.0797 | 8.3288 | 115.7689 | 65.0678
1.6217 | 130.1353 | 24.1477 | 94.2307 | 8.3277 | 115.92 | 65.0677
1.6216 | 130.1356 | 24.4335 | 93.945 | 8.3284 | 115.6343 | 65.0678
1.6224 | 130.159 | 24.2408 | 94.1455 | 8.3255 | 115.8387 | 65.0795
1.6224 | 130.1591 | 24.5163 | 93.8701 | 8.3259 | 115.5633 | 65.0796
1.6221 | 130.1596 | 24.348 | 94.0385 | 8.3273 | 115.7318 | 65.0798
1.6227 | 130.1834 | 24.2706 | 94.1239 | 8.3256 | 115.8211 | 65.0917
1.6224 | 130.1838 | 24.199 | 94.1956 | 8.327 | 115.8929 | 65.0919
1.6226 | 130.1836 | 24.1238 | 94.2707 | 8.3263 | 115.968 | 65.0918
1.6232 | 130.2074 | 24.1338 | 94.2687 | 8.3245 | 115.9699 | 65.1037
1.6231 | 130.2324 | 24.0928 | 94.318 | 8.3268 | 116.0234 | 65.1162
1.6234 | 130.232 | 24.4124 | 93.9983 | 8.3253 | 115.7036 | 65.116
1.6238 | 130.2312 | 24.3336 | 94.0768 | 8.3227 | 115.782 | 65.1156
1.6234 | 130.2568 | 24.1346 | 94.2843 | 8.3268 | 115.9938 | 65.1284
1.6236 | 130.2316 | 24.1405 | 94.27 | 8.3238 | 115.9753 | 65.1158
1.6241 | 130.2557 | 24.1134 | 94.3052 | 8.3231 | 116.0145 | 65.1279
1.6238 | 130.2313 | 24.2197 | 94.1907 | 8.3231 | 115.896 | 65.1157
1.6245 | 130.255 | 24.1053 | 94.313 | 8.3209 | 116.0222 | 65.1275
1.6247 | 130.2795 | 23.9942 | 94.4323 | 8.3214 | 116.1456 | 65.1398
1.6243 | 130.2801 | 23.9857 | 94.441 | 8.3232 | 116.1543 | 65.14
1.6248 | 130.2793 | 24.0815 | 94.3449 | 8.3206 | 116.0581 | 65.1396
1.6249 | 130.304 | 24.2305 | 94.2042 | 8.3218 | 115.9215 | 65.152
1.6247 | 130.2795 | 24.1841 | 94.2424 | 8.3214 | 115.9557 | 65.1398
1.6255 | 130.3279 | 23.9411 | 94.5015 | 8.3204 | 116.2229 | 65.164
1.6253 | 130.3281 | 24.046 | 94.3967 | 8.3211 | 116.1181 | 65.1641
1.6255 | 130.3278 | 24.1405 | 94.3021 | 8.32 | 116.0234 | 65.1639
1.6262 | 130.3515 | 23.9762 | 94.4743 | 8.3178 | 116.1995 | 65.1757
1.6258 | 130.3522 | 24.0887 | 94.362 | 8.32 | 116.0874 | 65.1761
1.6259 | 130.3272 | 24.0018 | 94.4406 | 8.3182 | 116.1618 | 65.1636
1.6264 | 130.3761 | 23.8452 | 94.6135 | 8.3186 | 116.3428 | 65.188
1.626 | 130.3518 | 24.0195 | 94.4311 | 8.3189 | 116.1564 | 65.1759
1.6266 | 130.3509 | 23.8389 | 94.6114 | 8.316 | 116.3366 | 65.1755
1.6268 | 130.3754 | 23.9686 | 94.4899 | 8.3164 | 116.2191 | 65.1877
1.6266 | 130.3757 | 24.1581 | 94.3005 | 8.3175 | 116.0298 | 65.1879
1.6272 | 130.3747 | 24.2197 | 94.2385 | 8.3142 | 115.9677 | 65.1874
1.6273 | 130.3994 | 24.1035 | 94.363 | 8.3154 | 116.0962 | 65.1997
1.6269 | 130.4 | 24.1576 | 94.3091 | 8.3172 | 116.0424 | 65.2
1.6277 | 130.4237 | 23.9366 | 94.538 | 8.3151 | 116.2752 | 65.2118
1.6275 | 130.4487 | 23.9816 | 95.5013 | 8.3173 | 117.2428 | 65.2244
1.6276 | 130.4486 | 24.1049 | 94.378 | 8.317 | 116.1194 | 65.2243
1.6285 | 130.472 | 24.1243 | 94.3664 | 8.3137 | 116.1117 | 65.236
1.6282 | 130.4724 | 24.0441 | 94.4467 | 8.3152 | 116.1921 | 65.2362
1.6283 | 130.4723 | 24.3849 | 94.1059 | 8.3148 | 115.8513 | 65.2362
1.6288 | 130.4715 | 24.2147 | 94.2758 | 8.3122 | 116.0211 | 65.2358
1.6284 | 130.4722 | 24.0932 | 94.3975 | 8.3144 | 116.1429 | 65.2361
1.6288 | 130.4715 | 24.127 | 94.3635 | 8.3122 | 116.1088 | 65.2358
1.6294 | 130.4953 | 24.0262 | 94.4722 | 8.3105 | 116.2215 | 65.2477
1.629 | 130.496 | 24.1387 | 94.36 | 8.3127 | 116.1093 | 65.248
1.6296 | 130.4951 | 24.0703 | 94.4281 | 8.3097 | 116.1773 | 65.2476
1.63 | 130.5192 | 23.9568 | 94.5496 | 8.3091 | 116.3028 | 65.2596
1.6293 | 130.4954 | 24.0239 | 94.4746 | 8.3108 | 116.2238 | 65.2477
1.6299 | 130.5194 | 23.7214 | 94.7851 | 8.3094 | 116.5383 | 65.2597
1.6301 | 130.519 | 23.7696 | 94.7367 | 8.3083 | 116.4899 | 65.2595
1.6298 | 130.5443 | 23.7912 | 94.7236 | 8.3113 | 116.4809 | 65.2721
1.6307 | 130.5677 | 24.1616 | 94.361 | 8.3084 | 116.1223 | 65.2839
1.6304 | 130.5682 | 24.2742 | 94.2485 | 8.3099 | 116.0099 | 65.2841
1.6305 | 130.5681 | 24.2237 | 94.299 | 8.3095 | 116.0603 | 65.284
1.6313 | 130.5669 | 24.2472 | 94.2751 | 8.3055 | 116.0362 | 65.2834
1.6308 | 130.5676 | 24.2858 | 94.2367 | 8.3081 | 115.998 | 65.2838
1.6308 | 130.5675 | 24.2642 | 94.2583 | 8.3077 | 116.0196 | 65.2838
1.6316 | 130.5911 | 24.1796 | 94.3508 | 8.3052 | 116.116 | 65.2956
1.6312 | 130.567 | 24.3503 | 94.172 | 8.3059 | 115.9332 | 65.2835
1.6317 | 130.591 | 24.3602 | 94.1701 | 8.3048 | 115.9353 | 65.2955
1.6323 | 130.59 | 24.2778 | 94.2522 | 8.3015 | 116.0172 | 65.295
1.6317 | 130.5909 | 24.3489 | 94.1814 | 8.3045 | 115.9465 | 65.2954
1.6323 | 130.6148 | 24.42 | 94.1183 | 8.3031 | 115.8874 | 65.3074
1.6325 | 130.5897 | 24.1428 | 94.3871 | 8.3004 | 116.152 | 65.2948
1.6321 | 130.6151 | 24.1247 | 94.4137 | 8.3042 | 116.1829 | 65.3076
1.6329 | 130.6386 | 24.2472 | 94.299 | 8.3013 | 116.0721 | 65.3193
1.6331 | 130.6632 | 24.2863 | 94.2681 | 8.3021 | 116.0453 | 65.3316
1.6328 | 130.6636 | 24.0388 | 94.5157 | 8.3035 | 116.293 | 65.3318
1.6336 | 130.6872 | 24.2562 | 94.3062 | 8.301 | 116.0874 | 65.3436
1.6332 | 130.7127 | 24.3093 | 94.2616 | 8.3048 | 116.047 | 65.3563
1.6332 | 130.663 | 24.4132 | 94.1411 | 8.3013 | 115.9183 | 65.3315
1.6339 | 130.6867 | 24.4731 | 94.0891 | 8.2992 | 115.8702 | 65.3433
1.6334 | 130.6874 | 24.4042 | 94.1583 | 8.3018 | 115.9395 | 65.3437
1.6339 | 130.7115 | 24.1392 | 94.4313 | 8.3007 | 116.2165 | 65.3557
1.6346 | 130.7104 | 24.3326 | 94.2375 | 8.2971 | 116.0226 | 65.3552
1.6341 | 130.7111 | 24.1827 | 94.3877 | 8.2996 | 116.1729 | 65.3556
1.6344 | 130.7107 | 24.1481 | 94.4221 | 8.2982 | 116.2072 | 65.3553
1.635 | 130.7346 | 24.1161 | 94.4621 | 8.2968 | 116.2512 | 65.3673
1.6344 | 130.7107 | 24.132 | 94.4382 | 8.2982 | 116.2233 | 65.3553
1.6349 | 130.7347 | 24.1846 | 94.3936 | 8.2971 | 116.1828 | 65.3674
1.6354 | 130.7587 | 24.2544 | 94.3318 | 8.2961 | 116.125 | 65.3794
1.6351 | 130.784 | 24.1414 | 94.4533 | 8.2991 | 116.2506 | 65.392
1.6358 | 130.7829 | 24.1945 | 94.3998 | 8.2954 | 116.1969 | 65.3914
1.636 | 130.8074 | 24.3777 | 94.2248 | 8.2962 | 116.026 | 65.4037
1.6356 | 130.808 | 24.213 | 94.3897 | 8.298 | 116.191 | 65.404
1.6363 | 130.807 | 24.1666 | 94.4357 | 8.2948 | 116.2369 | 65.4035
1.6361 | 130.8072 | 24.3178 | 94.2846 | 8.2955 | 116.0858 | 65.4036
1.6362 | 130.8071 | 24.3129 | 94.2895 | 8.2951 | 116.0907 | 65.4036
1.6369 | 130.7812 | 24.2971 | 94.2966 | 8.29 | 116.0935 | 65.3906
1.6366 | 130.8065 | 24.2305 | 94.3717 | 8.2929 | 116.1727 | 65.4032
1.6368 | 130.8062 | 24.1251 | 94.477 | 8.2922 | 116.278 | 65.4031
1.6373 | 130.8301 | 24.212 | 94.398 | 8.2908 | 116.2031 | 65.4151
1.6369 | 130.806 | 24.0001 | 94.6019 | 8.2915 | 116.4029 | 65.403
1.6372 | 130.7808 | 24.2143 | 94.3793 | 8.2885 | 116.1761 | 65.3904
1.6377 | 130.8544 | 24.0469 | 94.5712 | 8.2905 | 116.3803 | 65.4272
1.6374 | 130.8548 | 24.1733 | 94.445 | 8.292 | 116.2541 | 65.4274
1.638 | 130.8787 | 24.3201 | 94.3061 | 8.2906 | 116.1193 | 65.4394
1.6382 | 130.8783 | 24.1945 | 94.4316 | 8.2891 | 116.2447 | 65.4392
1.6379 | 130.8541 | 24.2683 | 94.3497 | 8.2894 | 116.1587 | 65.427
1.6384 | 130.878 | 24.1827 | 94.4433 | 8.288 | 116.2563 | 65.439
1.6385 | 130.8779 | 24.2714 | 94.3546 | 8.2877 | 116.1675 | 65.4389
1.6384 | 130.8285 | 24.3516 | 94.2579 | 8.2854 | 116.0626 | 65.4142
1.6391 | 130.877 | 24.2309 | 94.3948 | 8.2848 | 116.2076 | 65.4385
1.6389 | 130.8772 | 23.9964 | 94.6293 | 8.2855 | 116.4422 | 65.4386
1.639 | 130.8771 | 24.0307 | 94.595 | 8.2851 | 116.4078 | 65.4385
1.6397 | 130.876 | 24.2458 | 94.3795 | 8.2815 | 116.1922 | 65.438
1.6393 | 130.8766 | 24.064 | 94.5615 | 8.2837 | 116.3743 | 65.4383
1.6394 | 130.9012 | 24.1234 | 94.5103 | 8.2845 | 116.3272 | 65.4506
1.6399 | 130.9004 | 24.1063 | 94.5272 | 8.2819 | 116.3439 | 65.4502
1.6396 | 130.9257 | 24.1509 | 94.491 | 8.2849 | 116.3119 | 65.4628
1.6402 | 130.9496 | 24.1612 | 94.4887 | 8.2835 | 116.3136 | 65.4748
1.6405 | 130.9491 | 24.05 | 94.5997 | 8.282 | 116.4246 | 65.4746
1.6402 | 130.9248 | 24.0068 | 94.6348 | 8.282 | 116.4556 | 65.4624
1.6408 | 130.9487 | 24.0289 | 94.6207 | 8.2806 | 116.4455 | 65.4744
1.6408 | 130.9487 | 24.1017 | 94.5479 | 8.2806 | 116.3727 | 65.4744
1.6405 | 130.9243 | 24.0972 | 94.5442 | 8.2805 | 116.365 | 65.4622
1.6413 | 130.9479 | 24.1774 | 94.4719 | 8.278 | 116.2966 | 65.474
1.6411 | 130.9483 | 24.059 | 94.5904 | 8.2791 | 116.4151 | 65.4741
1.6412 | 130.948 | 24.0784 | 94.5709 | 8.2784 | 116.3956 | 65.474
1.642 | 130.9468 | 24.1851 | 94.4638 | 8.2744 | 116.2883 | 65.4734
1.6416 | 130.9722 | 24.0743 | 94.5831 | 8.2777 | 116.4118 | 65.4861
1.6418 | 130.9718 | 24.2291 | 94.4282 | 8.2767 | 116.2568 | 65.4859
1.6424 | 130.9957 | 24.0801 | 94.5851 | 8.2753 | 116.4178 | 65.4979
1.6419 | 130.9717 | 24.0361 | 94.6211 | 8.2763 | 116.4498 | 65.4859
1.6425 | 130.9955 | 23.9231 | 94.7421 | 8.2745 | 116.5747 | 65.4978
1.643 | 131.0195 | 24.204 | 94.4692 | 8.2735 | 116.3058 | 65.5098
1.6425 | 131.0452 | 23.9199 | 94.7618 | 8.2779 | 116.6027 | 65.5226
1.6431 | 131.0442 | 23.8407 | 94.8407 | 8.2747 | 116.6814 | 65.5221
1.6435 | 131.0685 | 24.0068 | 94.6827 | 8.2744 | 116.5274 | 65.5342
1.6429 | 131.0446 | 23.9762 | 94.7053 | 8.2757 | 116.5461 | 65.5223
1.6436 | 131.0683 | 24.0469 | 94.6425 | 8.2736 | 116.4872 | 65.5341
1.6435 | 131.0437 | 24.0806 | 94.6006 | 8.2729 | 116.4412 | 65.5218
1.6435 | 131.0685 | 24.1333 | 94.5562 | 8.2744 | 116.4009 | 65.5342
1.6443 | 131.0671 | 24.172 | 94.517 | 8.27 | 116.3616 | 65.5336
1.644 | 131.0676 | 24.1301 | 94.5591 | 8.2715 | 116.4037 | 65.5338
1.6439 | 131.0678 | 24.0991 | 94.5902 | 8.2722 | 116.4348 | 65.5339
1.6447 | 131.0914 | 23.9973 | 94.6998 | 8.2697 | 116.5484 | 65.5457
1.6442 | 131.0921 | 24.0167 | 94.6807 | 8.2719 | 116.5293 | 65.546
1.6444 | 131.0918 | 23.9681 | 94.7292 | 8.2712 | 116.5778 | 65.5459
1.6452 | 131.1153 | 23.8159 | 94.8892 | 8.2683 | 116.7417 | 65.5576
1.6447 | 131.1409 | 23.775 | 94.9386 | 8.2724 | 116.7954 | 65.5704
1.6454 | 131.1399 | 23.955 | 94.7583 | 8.2691 | 116.6149 | 65.5699
1.6458 | 131.1144 | 23.951 | 94.7538 | 8.2654 | 116.6062 | 65.5572
1.6451 | 131.1154 | 23.865 | 94.8401 | 8.2687 | 116.6927 | 65.5577
1.6458 | 131.1144 | 23.9546 | 94.7502 | 8.2654 | 116.6026 | 65.5572
1.6461 | 131.114 | 24.1711 | 94.5336 | 8.264 | 116.3859 | 65.557
1.6456 | 131.1146 | 24.154 | 94.5509 | 8.2662 | 116.4033 | 65.5573
1.6465 | 131.1381 | 24.0131 | 94.6996 | 8.2633 | 116.5559 | 65.569
1.6467 | 131.1378 | 23.8708 | 94.8418 | 8.2623 | 116.6981 | 65.5689
1.6462 | 131.1385 | 24.1004 | 94.6124 | 8.2648 | 116.4689 | 65.5693
1.6469 | 131.1374 | 23.7776 | 94.9349 | 8.2612 | 116.7911 | 65.5687
1.6466 | 131.138 | 23.9195 | 94.7932 | 8.263 | 116.6495 | 65.569
1.6466 | 131.1628 | 24.0905 | 94.6304 | 8.2645 | 116.4909 | 65.5814
1.6474 | 131.1862 | 24.0819 | 94.6468 | 8.2617 | 116.5112 | 65.5931
1.647 | 131.1869 | 23.9218 | 94.8072 | 8.2638 | 116.6717 | 65.5935
1.6474 | 131.211 | 24.0815 | 94.6555 | 8.2632 | 116.524 | 65.6055
1.6481 | 131.2099 | 24.1265 | 94.6101 | 8.2596 | 116.4785 | 65.605
1.6475 | 131.2108 | 24.0076 | 94.7293 | 8.2625 | 116.5978 | 65.6054
1.6478 | 131.2352 | 24.1625 | 94.5826 | 8.2625 | 116.4551 | 65.6176
1.6483 | 131.2344 | 24.1707 | 94.5741 | 8.26 | 116.4465 | 65.6172
1.6478 | 131.2104 | 24.2665 | 94.4703 | 8.261 | 116.3387 | 65.6052
1.6487 | 131.2338 | 23.8852 | 94.8594 | 8.2582 | 116.7317 | 65.6169
1.6488 | 131.2584 | 24.1211 | 94.6317 | 8.259 | 116.5081 | 65.6292
1.6486 | 131.2587 | 24.1936 | 94.5593 | 8.2601 | 116.4358 | 65.6294
1.6494 | 131.2823 | 24.0649 | 94.6959 | 8.2576 | 116.5763 | 65.6412
1.6493 | 131.2824 | 24.2192 | 94.5416 | 8.258 | 116.422 | 65.6412
1.649 | 131.2334 | 24.2612 | 94.4833 | 8.2568 | 116.3555 | 65.6167
1.6497 | 131.3066 | 24.0847 | 94.6842 | 8.2573 | 116.5686 | 65.6533
1.6493 | 131.3072 | 24.2602 | 94.5089 | 8.2595 | 116.3934 | 65.6536
1.6497 | 131.3314 | 24.1841 | 94.593 | 8.2588 | 116.4816 | 65.6657
1.6505 | 131.3549 | 24.1437 | 94.6413 | 8.2564 | 116.5338 | 65.6775
1.65 | 131.3309 | 24.1099 | 94.6671 | 8.2574 | 116.5556 | 65.6655
1.6502 | 131.3554 | 24.1644 | 94.6207 | 8.2578 | 116.5133 | 65.6777
1.6509 | 131.3544 | 24.235 | 94.5498 | 8.2546 | 116.4422 | 65.6772
1.6503 | 131.3305 | 24.1437 | 94.6331 | 8.2559 | 116.5215 | 65.6652
1.6508 | 131.3545 | 24.1747 | 94.6101 | 8.2549 | 116.5025 | 65.6772
1.6512 | 131.3786 | 24.0244 | 94.7685 | 8.2543 | 116.6649 | 65.6893
1.6509 | 131.3791 | 23.9028 | 94.8902 | 8.2557 | 116.7867 | 65.6895
1.6518 | 131.3777 | 23.9932 | 94.7994 | 8.2514 | 116.6957 | 65.6889
1.6518 | 131.3777 | 23.8978 | 94.8948 | 8.2514 | 116.7911 | 65.6889
1.6514 | 131.3784 | 24.0721 | 94.7207 | 8.2535 | 116.6171 | 65.6892
1.6521 | 131.4021 | 24.0878 | 94.7129 | 8.2515 | 116.6132 | 65.701
1.652 | 131.4022 | 24.0392 | 94.7615 | 8.2518 | 116.6619 | 65.7011
1.6519 | 131.4271 | 24.0248 | 94.7842 | 8.2537 | 116.6887 | 65.7135
1.6528 | 131.4506 | 24.2468 | 94.5701 | 8.2509 | 116.4785 | 65.7253
1.6527 | 131.4507 | 24.149 | 94.6679 | 8.2512 | 116.5763 | 65.7253
1.6526 | 131.4509 | 24.2161 | 94.6009 | 8.2519 | 116.5093 | 65.7254
1.6533 | 131.4498 | 24.3201 | 94.4965 | 8.2484 | 116.4048 | 65.7249
1.6527 | 131.4259 | 24.1949 | 94.6137 | 8.2497 | 116.518 | 65.7129
1.653 | 131.4254 | 24.1382 | 94.6703 | 8.2483 | 116.5745 | 65.7127
1.6535 | 131.4494 | 24.1729 | 94.6436 | 8.2473 | 116.5518 | 65.7247
1.6531 | 131.45 | 24.1684 | 94.6483 | 8.2491 | 116.5566 | 65.725
1.6538 | 131.4489 | 24.0928 | 94.7235 | 8.2455 | 116.6316 | 65.7244
1.654 | 131.4733 | 24.0649 | 94.7595 | 8.2459 | 116.6718 | 65.7367
1.6538 | 131.4737 | 24.2773 | 94.5473 | 8.247 | 116.4595 | 65.7368
1.6543 | 131.4977 | 24.2283 | 94.6043 | 8.246 | 116.5205 | 65.7488
1.6543 | 131.4977 | 24.2769 | 94.5557 | 8.246 | 116.4719 | 65.7488
1.6541 | 131.498 | 24.2512 | 94.5815 | 8.2471 | 116.4978 | 65.749
1.6549 | 131.5216 | 24.1414 | 94.6991 | 8.2446 | 116.6194 | 65.7608
1.6547 | 131.5466 | 24.1985 | 94.6504 | 8.2468 | 116.5748 | 65.7733
1.6549 | 131.5463 | 24.0073 | 94.8415 | 8.2458 | 116.7658 | 65.7731
1.6556 | 131.5701 | 23.982 | 94.8747 | 8.244 | 116.803 | 65.785
1.6552 | 131.5706 | 24.1999 | 94.657 | 8.2458 | 116.5854 | 65.7853
1.6554 | 131.5456 | 24.1315 | 94.717 | 8.2436 | 116.6413 | 65.7728
1.6559 | 131.5448 | 24.2139 | 94.6344 | 8.2411 | 116.5585 | 65.7724
1.6555 | 131.5454 | 24.1153 | 94.7332 | 8.2429 | 116.6574 | 65.7727
1.6561 | 131.5693 | 24.0842 | 94.7722 | 8.2415 | 116.7004 | 65.7846
1.6564 | 131.5441 | 24.2841 | 94.5639 | 8.2386 | 116.4879 | 65.772
1.6561 | 131.594 | 24.2418 | 94.6229 | 8.2427 | 116.5552 | 65.797
1.6569 | 131.6177 | 24.447 | 94.4256 | 8.2406 | 116.3618 | 65.8088
1.6569 | 131.6177 | 24.2612 | 94.6114 | 8.2406 | 116.5476 | 65.8088
1.6566 | 131.6181 | 24.2795 | 94.5932 | 8.242 | 116.5296 | 65.8091
1.6572 | 131.6419 | 24.406 | 94.4746 | 8.2403 | 116.415 | 65.821
1.6571 | 131.6421 | 24.3358 | 94.5449 | 8.241 | 116.4853 | 65.8211
1.6573 | 131.6665 | 24.4633 | 94.4255 | 8.2411 | 116.3699 | 65.8332
1.658 | 131.6903 | 24.3503 | 94.5465 | 8.2394 | 116.4948 | 65.8451
1.6577 | 131.6907 | 24.1599 | 94.737 | 8.2408 | 116.6855 | 65.8454
1.6578 | 131.6905 | 24.1454 | 94.7514 | 8.2401 | 116.6998 | 65.8452
1.6583 | 131.6897 | 24.2071 | 94.6895 | 8.2376 | 116.6378 | 65.8449
1.6579 | 131.6904 | 24.0775 | 94.8193 | 8.2397 | 116.7677 | 65.8452
1.6584 | 131.6896 | 24.3651 | 94.5314 | 8.2372 | 116.4797 | 65.8448
1.6587 | 131.7139 | 24.3277 | 94.5769 | 8.2373 | 116.5293 | 65.857
1.6585 | 131.739 | 24.3386 | 94.5744 | 8.2395 | 116.5309 | 65.8695
1.6592 | 131.738 | 24.3935 | 94.5192 | 8.2363 | 116.4755 | 65.869
1.6593 | 131.7626 | 24.325 | 94.5959 | 8.2374 | 116.5563 | 65.8813
1.659 | 131.763 | 24.2899 | 94.6311 | 8.2385 | 116.5916 | 65.8815
1.6597 | 131.7868 | 24.5902 | 94.3387 | 8.2368 | 116.3032 | 65.8934
1.6596 | 131.7869 | 24.5762 | 94.3528 | 8.2371 | 116.3172 | 65.8934
1.6597 | 131.7868 | 24.4074 | 94.5215 | 8.2368 | 116.486 | 65.8934
1.6604 | 131.8104 | 24.2665 | 94.6703 | 8.2347 | 116.6387 | 65.9052
1.6601 | 131.8109 | 24.2755 | 94.6615 | 8.2361 | 116.6299 | 65.9054
1.6603 | 131.8106 | 24.2043 | 94.7326 | 8.235 | 116.701 | 65.9053
1.6608 | 131.8098 | 24.0585 | 94.8781 | 8.2325 | 116.8464 | 65.9049
1.6604 | 131.8352 | 24.1909 | 94.7542 | 8.2362 | 116.7267 | 65.9176
1.6608 | 131.8346 | 24.3525 | 94.5924 | 8.234 | 116.5648 | 65.9173
1.6611 | 131.8341 | 24.2449 | 94.6998 | 8.2326 | 116.6722 | 65.9171
1.6609 | 131.8345 | 24.2021 | 94.7427 | 8.2337 | 116.7151 | 65.9172
1.6615 | 131.8582 | 24.1765 | 94.7762 | 8.232 | 116.7526 | 65.9291
1.6615 | 131.883 | 24.2818 | 94.6792 | 8.2335 | 116.6597 | 65.9415
1.6614 | 131.8584 | 24.2625 | 94.6903 | 8.2323 | 116.6667 | 65.9292
1.6621 | 131.8821 | 24.0491 | 94.9116 | 8.2306 | 116.892 | 65.9411
1.6619 | 131.8825 | 24.009 | 94.9518 | 8.2317 | 116.9322 | 65.9412
1.662 | 131.8823 | 24.0842 | 94.8766 | 8.231 | 116.8569 | 65.9411
1.6628 | 131.9306 | 23.9312 | 95.0457 | 8.23 | 117.0341 | 65.9653
1.6624 | 131.956 | 24.1931 | 94.7922 | 8.2333 | 116.7849 | 65.978
1.6626 | 131.9558 | 24.1382 | 94.8471 | 8.2326 | 116.8397 | 65.9779
1.6631 | 131.955 | 24.0747 | 94.9103 | 8.2301 | 116.9028 | 65.9775
1.6626 | 131.9308 | 23.9055 | 95.0714 | 8.2308 | 117.0599 | 65.9654
1.6632 | 131.9299 | 23.8466 | 95.13 | 8.2279 | 117.1184 | 65.965
1.6635 | 131.9543 | 23.8587 | 95.1261 | 8.228 | 117.1184 | 65.9771
1.6633 | 131.9546 | 23.8871 | 95.0978 | 8.229 | 117.0902 | 65.9773
1.6638 | 131.9785 | 23.919 | 95.0738 | 8.2277 | 117.0703 | 65.9893
1.6639 | 131.9784 | 23.9095 | 95.0833 | 8.2273 | 117.0797 | 65.9892
1.6637 | 131.9788 | 24.009 | 94.9839 | 8.2284 | 116.9804 | 65.9894
1.6643 | 131.9779 | 24.0235 | 94.9691 | 8.2256 | 116.9654 | 65.9889
1.6641 | 132.0029 | 24.1247 | 94.8763 | 8.2278 | 116.8767 | 66.0014
1.6643 | 132.0027 | 24.3232 | 94.6777 | 8.227 | 116.6781 | 66.0013
1.665 | 132.0262 | 24.0171 | 94.9916 | 8.2246 | 116.996 | 66.0131
1.6648 | 132.0267 | 24.0352 | 94.9737 | 8.226 | 116.9781 | 66.0133
1.6649 | 132.0264 | 24.2418 | 94.767 | 8.2253 | 116.7714 | 66.0132
1.6655 | 132.0503 | 24.1238 | 94.893 | 8.224 | 116.9014 | 66.0252
1.665 | 132.0262 | 24.2057 | 94.803 | 8.2246 | 116.8074 | 66.0131
1.6655 | 132.0503 | 24.1585 | 94.8583 | 8.224 | 116.8667 | 66.0252
1.6658 | 132.0746 | 24.1544 | 94.8705 | 8.2237 | 116.8829 | 66.0373
1.6655 | 132.075 | 24.1017 | 94.9233 | 8.2251 | 116.9358 | 66.0375
1.6662 | 132.074 | 24.1815 | 94.8432 | 8.2219 | 116.8555 | 66.037
1.6664 | 132.0737 | 24.2071 | 94.8175 | 8.2209 | 116.8297 | 66.0368
1.6661 | 132.0741 | 24.293 | 94.7317 | 8.2223 | 116.7441 | 66.0371
1.6667 | 132.0484 | 24.1671 | 94.849 | 8.218 | 116.8571 | 66.0242
1.6665 | 132.0735 | 24.1567 | 94.8678 | 8.2201 | 116.88 | 66.0367
1.6664 | 132.0984 | 24.1572 | 94.8756 | 8.222 | 116.892 | 66.0492
1.6672 | 132.0971 | 24.0275 | 95.0049 | 8.2181 | 117.0211 | 66.0486
1.667 | 132.1223 | 24.0113 | 95.0295 | 8.2206 | 117.0498 | 66.0611
1.6673 | 132.1466 | 24.0379 | 95.011 | 8.2207 | 117.0354 | 66.0733
1.6679 | 132.1208 | 24.1076 | 94.9327 | 8.216 | 116.9528 | 66.0604
1.6676 | 132.1462 | 24.0145 | 95.0342 | 8.2193 | 117.0586 | 66.0731
1.6677 | 132.1459 | 24.0374 | 95.0112 | 8.2186 | 117.0356 | 66.073
1.6681 | 132.1453 | 24.0104 | 95.038 | 8.2165 | 117.0622 | 66.0726
1.6678 | 132.1458 | 23.8254 | 95.2232 | 8.2182 | 117.2475 | 66.0729
1.6686 | 132.1694 | 23.7997 | 95.2568 | 8.2158 | 117.285 | 66.0847
1.6686 | 132.1693 | 23.5832 | 95.4732 | 8.2155 | 117.5014 | 66.0846
1.6684 | 132.1696 | 23.6224 | 95.4341 | 8.2165 | 117.4624 | 66.0848
1.6691 | 132.1686 | 23.7511 | 95.3051 | 8.2133 | 117.3332 | 66.0843
1.6688 | 132.1441 | 23.6008 | 95.4472 | 8.2129 | 117.4713 | 66.0721
1.6688 | 132.1443 | 23.8574 | 95.1907 | 8.2133 | 117.2147 | 66.0721
1.6695 | 132.1927 | 23.7835 | 95.2807 | 8.2127 | 117.3129 | 66.0964
1.6693 | 132.1931 | 23.9564 | 95.108 | 8.2138 | 117.1401 | 66.0965
1.6697 | 132.2172 | 23.8983 | 95.1741 | 8.2131 | 117.2103 | 66.1086
1.6702 | 132.2164 | 23.9519 | 95.1202 | 8.2107 | 117.1563 | 66.1082
1.6698 | 132.2171 | 23.9159 | 95.1565 | 8.2128 | 117.1926 | 66.1085
1.67 | 132.2166 | 23.8906 | 95.1816 | 8.2114 | 117.2177 | 66.1083
1.6703 | 132.2162 | 23.924 | 95.1481 | 8.2099 | 117.1841 | 66.1081
1.67 | 132.2166 | 23.9267 | 95.1455 | 8.2114 | 117.1816 | 66.1083
1.6707 | 132.2403 | 23.6823 | 95.3978 | 8.2093 | 117.4378 | 66.1201
1.6709 | 132.2401 | 23.7043 | 95.3757 | 8.2086 | 117.4157 | 66.12
1.6707 | 132.2652 | 23.8326 | 95.2558 | 8.2111 | 117.3 | 66.1326
1.6713 | 132.2642 | 23.6795 | 95.4086 | 8.208 | 117.4526 | 66.1321
1.6713 | 132.2642 | 23.5809 | 95.5072 | 8.208 | 117.5512 | 66.1321
1.671 | 132.2646 | 23.7453 | 95.3429 | 8.2094 | 117.387 | 66.1323
1.6718 | 132.2882 | 23.9758 | 95.1203 | 8.207 | 117.1683 | 66.1441
1.6716 | 132.3133 | 23.8713 | 95.2331 | 8.2095 | 117.2854 | 66.1567
1.6719 | 132.3129 | 24.0496 | 95.0547 | 8.2081 | 117.1068 | 66.1564
1.6724 | 132.3368 | 23.9595 | 95.1528 | 8.2068 | 117.2089 | 66.1684
1.672 | 132.3374 | 23.7196 | 95.3929 | 8.2089 | 117.4491 | 66.1687
1.6724 | 132.3368 | 23.7079 | 95.4044 | 8.2068 | 117.4605 | 66.1684
1.6729 | 132.3609 | 23.9167 | 95.2036 | 8.2061 | 117.2637 | 66.1804
1.6724 | 132.3369 | 23.8727 | 95.2396 | 8.2071 | 117.2957 | 66.1684
1.673 | 132.3359 | 24.0626 | 95.0494 | 8.2039 | 117.1053 | 66.1679
1.6732 | 132.3851 | 24.0176 | 95.1108 | 8.2059 | 117.175 | 66.1926
1.673 | 132.3855 | 24.0095 | 95.119 | 8.2069 | 117.1832 | 66.1927
1.6739 | 132.3593 | 24.0374 | 95.0824 | 8.2012 | 117.1423 | 66.1797
1.6738 | 132.3842 | 24.0657 | 95.0624 | 8.203 | 117.1264 | 66.1921
1.6736 | 132.3846 | 23.8848 | 95.2434 | 8.2041 | 117.3075 | 66.1923
1.6743 | 132.4082 | 24.1981 | 94.938 | 8.202 | 117.006 | 66.2041
1.674 | 132.3839 | 24.0626 | 95.0654 | 8.202 | 117.1293 | 66.1919
1.6741 | 132.4334 | 23.9137 | 95.2308 | 8.2046 | 117.303 | 66.2167
1.6747 | 132.4323 | 23.9001 | 95.244 | 8.2014 | 117.3161 | 66.2162
1.6743 | 132.4577 | 24.1238 | 95.0288 | 8.2047 | 117.105 | 66.2288
1.6748 | 132.4569 | 24.2251 | 94.9272 | 8.2022 | 117.0034 | 66.2285
1.6753 | 132.481 | 24.1954 | 94.9649 | 8.2016 | 117.0451 | 66.2405
1.6748 | 132.457 | 24.2602 | 94.8921 | 8.2025 | 116.9683 | 66.2285
1.6753 | 132.481 | 24.0828 | 95.0775 | 8.2016 | 117.1577 | 66.2405
1.6755 | 132.4807 | 24.1153 | 95.0449 | 8.2005 | 117.125 | 66.2403
1.6753 | 132.481 | 23.9262 | 95.2341 | 8.2016 | 117.3143 | 66.2405
1.6761 | 132.4797 | 24.0793 | 95.0806 | 8.1973 | 117.1605 | 66.2398
1.6761 | 132.4797 | 24.0955 | 95.0644 | 8.1973 | 117.1443 | 66.2398
1.676 | 132.5047 | 24.2629 | 94.9053 | 8.1995 | 116.9895 | 66.2524
1.6766 | 132.5037 | 24.1382 | 95.0297 | 8.1964 | 117.1136 | 66.2518
1.6761 | 132.5045 | 24.2143 | 94.9539 | 8.1988 | 117.0379 | 66.2522
1.6762 | 132.5044 | 24.2396 | 94.9285 | 8.1985 | 117.0126 | 66.2522
1.677 | 132.5279 | 24.1468 | 95.0292 | 8.1961 | 117.1172 | 66.264
1.6765 | 132.5286 | 24.0329 | 95.1433 | 8.1982 | 117.2314 | 66.2643
1.6773 | 132.5521 | 24.2531 | 94.9309 | 8.1958 | 117.023 | 66.2761
1.6777 | 132.5516 | 23.9443 | 95.2396 | 8.194 | 117.3315 | 66.2758
1.6771 | 132.5525 | 23.7867 | 95.3975 | 8.1969 | 117.4895 | 66.2762
1.6777 | 132.5764 | 24.0157 | 95.1764 | 8.1955 | 117.2725 | 66.2882
1.6779 | 132.576 | 24.1044 | 95.0876 | 8.1945 | 117.1836 | 66.288
1.6775 | 132.5766 | 24.1175 | 95.0747 | 8.1962 | 117.1708 | 66.2883
1.6783 | 132.5754 | 24.2269 | 94.9649 | 8.1924 | 117.0608 | 66.2877
1.678 | 132.5758 | 24.1931 | 94.9988 | 8.1938 | 117.0948 | 66.2879
1.6781 | 132.5757 | 24.0594 | 95.1325 | 8.1934 | 117.2285 | 66.2879
1.6789 | 132.6239 | 24.0469 | 95.1611 | 8.1922 | 117.2651 | 66.312
1.6785 | 132.5998 | 24.149 | 95.0509 | 8.1928 | 117.1509 | 66.2999
1.6786 | 132.5996 | 24.1661 | 95.0338 | 8.1921 | 117.1337 | 66.2998
1.6792 | 132.6235 | 24.3647 | 94.8431 | 8.1908 | 116.947 | 66.3117
1.6789 | 132.6488 | 24.2499 | 94.9664 | 8.194 | 117.0745 | 66.3244
1.6795 | 132.6726 | 24.3039 | 94.9203 | 8.1923 | 117.0324 | 66.3363
1.68 | 132.6718 | 24.4416 | 94.7823 | 8.1898 | 116.8943 | 66.3359
1.6795 | 132.6726 | 24.204 | 95.0202 | 8.1923 | 117.1323 | 66.3363
1.68 | 132.6966 | 24.0099 | 95.2223 | 8.1913 | 117.3384 | 66.3483
1.68 | 132.6718 | 24.0757 | 95.1482 | 8.1898 | 117.2602 | 66.3359
1.6798 | 132.6722 | 24.3165 | 94.9076 | 8.1909 | 117.0196 | 66.3361
1.6804 | 132.6712 | 24.4097 | 94.814 | 8.1877 | 116.9259 | 66.3356
1.6803 | 132.6961 | 24.4407 | 94.7913 | 8.1896 | 116.9073 | 66.348
1.6806 | 132.6957 | 24.2552 | 94.9767 | 8.1885 | 117.0927 | 66.3479
1.6813 | 132.7194 | 24.3615 | 94.8783 | 8.1865 | 116.9982 | 66.3597
1.681 | 132.7198 | 24.208 | 95.0319 | 8.1879 | 117.1519 | 66.3599
1.681 | 132.7446 | 24.0045 | 95.2437 | 8.1894 | 117.3678 | 66.3723
1.6815 | 132.7437 | 24.0397 | 95.2082 | 8.1866 | 117.3322 | 66.3719
1.6812 | 132.7443 | 24.0253 | 95.2228 | 8.1883 | 117.3468 | 66.3721
1.6817 | 132.7683 | 24.2314 | 95.0247 | 8.1873 | 117.1527 | 66.3841
1.6822 | 132.7922 | 24.1315 | 95.1326 | 8.186 | 117.2646 | 66.3961
1.6818 | 132.7681 | 24.2354 | 95.0206 | 8.1866 | 117.1486 | 66.384
1.6824 | 132.792 | 24.046 | 95.218 | 8.1853 | 117.35 | 66.396
1.6825 | 132.7918 | 24.0104 | 95.2535 | 8.185 | 117.3855 | 66.3959
1.6821 | 132.8172 | 24.2985 | 94.9739 | 8.1882 | 117.1101 | 66.4086
1.6827 | 132.8162 | 24.1179 | 95.1542 | 8.185 | 117.2902 | 66.4081
1.6827 | 132.8163 | 24.0707 | 95.2014 | 8.1854 | 117.3375 | 66.4082
1.6827 | 132.8162 | 24.1116 | 95.1605 | 8.185 | 117.2965 | 66.4081
1.6836 | 132.8396 | 24.0577 | 95.2222 | 8.1823 | 117.3621 | 66.4198
1.6833 | 132.8401 | 23.9505 | 95.3295 | 8.1837 | 117.4695 | 66.42
1.6834 | 132.84 | 24.0374 | 95.2426 | 8.1834 | 117.3826 | 66.42
1.6839 | 132.864 | 24.2323 | 95.0557 | 8.1824 | 117.1997 | 66.432
1.6835 | 132.8645 | 24.0478 | 95.2404 | 8.1841 | 117.3845 | 66.4323
1.6839 | 132.8392 | 23.9055 | 95.3742 | 8.1809 | 117.5141 | 66.4196
1.6844 | 132.8879 | 24.3516 | 94.9444 | 8.1811 | 117.0923 | 66.4439
1.6841 | 132.9132 | 24.3309 | 94.9735 | 8.1843 | 117.1257 | 66.4566
1.6846 | 132.9123 | 24.0941 | 95.21 | 8.1815 | 117.3621 | 66.4562
1.6849 | 132.912 | 24.1279 | 95.1761 | 8.1804 | 117.3281 | 66.456
1.6845 | 132.8877 | 24.0298 | 95.2661 | 8.1807 | 117.4141 | 66.4439
1.6849 | 132.9366 | 24.0739 | 95.2383 | 8.1816 | 117.3944 | 66.4683
1.6851 | 132.9116 | 24.262 | 95.0419 | 8.1794 | 117.1938 | 66.4558
1.685 | 132.9117 | 24.1774 | 95.1265 | 8.1797 | 117.2785 | 66.4559
1.6857 | 132.9354 | 24.2427 | 95.0691 | 8.1777 | 117.225 | 66.4677
1.6856 | 132.9355 | 24.0307 | 95.2811 | 8.1781 | 117.4371 | 66.4678
1.6856 | 132.9603 | 24.136 | 95.1841 | 8.1795 | 117.3442 | 66.4802
1.6863 | 132.9841 | 24.1931 | 95.1349 | 8.1779 | 117.2989 | 66.492
1.6861 | 132.9844 | 24.24 | 95.0881 | 8.1789 | 117.2522 | 66.4922
1.686 | 132.9597 | 24.0905 | 96.2294 | 8.1778 | 118.3894 | 66.4799
1.6866 | 132.9835 | 24.2436 | 95.0842 | 8.1761 | 117.2482 | 66.4918
1.6863 | 133.0088 | 24.2012 | 95.1351 | 8.179 | 117.3032 | 66.5044
1.6868 | 133.0328 | 24.014 | 95.3303 | 8.178 | 117.5024 | 66.5164
1.6873 | 133.0568 | 24.2053 | 95.147 | 8.1771 | 117.3231 | 66.5284
1.6868 | 133.0576 | 24.3705 | 94.982 | 8.1795 | 117.1583 | 66.5288
1.6872 | 133.057 | 24.2251 | 95.1272 | 8.1778 | 117.3034 | 66.5285
1.6876 | 133.0563 | 24.298 | 95.0541 | 8.1757 | 117.2302 | 66.5282
1.6871 | 133.0571 | 24.366 | 94.9864 | 8.1781 | 117.1626 | 66.5286
1.688 | 133.0805 | 24.2084 | 95.1518 | 8.1754 | 117.3319 | 66.5403
1.6881 | 133.1051 | 24.2318 | 95.1366 | 8.1762 | 117.3207 | 66.5525
1.6878 | 133.1303 | 24.2174 | 95.1594 | 8.179 | 117.3478 | 66.5652
1.6886 | 133.1291 | 24.1009 | 95.2755 | 8.1752 | 117.4636 | 66.5645
1.6885 | 133.1292 | 24.2445 | 95.1319 | 8.1755 | 117.3201 | 66.5646
1.6882 | 133.1297 | 24.0568 | 95.3198 | 8.1769 | 117.508 | 66.5648
1.6889 | 133.1534 | 24.3975 | 94.987 | 8.1753 | 117.1792 | 66.5767
1.6884 | 133.1542 | 24.384 | 95.0007 | 8.1777 | 117.1931 | 66.5771
1.6889 | 133.1782 | 24.1887 | 95.204 | 8.1767 | 117.4004 | 66.5891
1.6895 | 133.202 | 24.1206 | 95.2801 | 8.1751 | 117.4804 | 66.601
1.6891 | 133.1779 | 24.3111 | 95.0815 | 8.1757 | 117.2778 | 66.5889
1.6894 | 133.2022 | 23.91 | 95.4907 | 8.1758 | 117.6911 | 66.6011
1.6899 | 133.2013 | 24.0856 | 95.3148 | 8.173 | 117.5151 | 66.6007
1.6894 | 133.2022 | 24.046 | 95.3547 | 8.1758 | 117.5551 | 66.6011
1.6901 | 133.2011 | 24.0059 | 95.3945 | 8.1723 | 117.5946 | 66.6005
1.6903 | 133.2503 | 24.0001 | 95.4167 | 8.1742 | 117.6251 | 66.6252
1.69 | 133.2508 | 23.8502 | 95.5667 | 8.1756 | 117.7752 | 66.6254
1.6908 | 133.2743 | 23.8043 | 95.6205 | 8.1732 | 117.8329 | 66.6372
1.6906 | 133.2747 | 23.9537 | 95.4712 | 8.1743 | 117.6836 | 66.6373
1.6904 | 133.2749 | 23.861 | 95.564 | 8.1749 | 117.7764 | 66.6374
1.6911 | 133.2986 | 23.7921 | 95.6408 | 8.1729 | 117.8572 | 66.6493
1.6908 | 133.2991 | 24.09 | 95.343 | 8.1747 | 117.5596 | 66.6496
1.691 | 133.3236 | 24.1495 | 95.2917 | 8.1751 | 117.5123 | 66.6618
1.6918 | 133.3222 | 24.0833 | 95.3574 | 8.1709 | 117.5778 | 66.6611
1.6914 | 133.3229 | 24.1616 | 95.2794 | 8.173 | 117.4998 | 66.6614
1.6919 | 133.3469 | 24.2021 | 95.2469 | 8.172 | 117.4713 | 66.6734
1.6923 | 133.3462 | 24.2075 | 95.2412 | 8.17 | 117.4656 | 66.6731
1.6918 | 133.3223 | 24.0311 | 95.4097 | 8.1713 | 117.6301 | 66.6612
1.6923 | 133.3463 | 24.0585 | 95.3903 | 8.1703 | 117.6147 | 66.6732
1.6926 | 133.3458 | 24.0573 | 95.3913 | 8.1686 | 117.6156 | 66.6729
1.6923 | 133.3463 | 23.9996 | 95.4492 | 8.1703 | 117.6736 | 66.6732
1.693 | 133.3699 | 23.9888 | 95.4678 | 8.168 | 117.6961 | 66.6849
1.6929 | 133.3701 | 24.0195 | 95.4372 | 8.1686 | 117.6655 | 66.685
1.6928 | 133.3951 | 23.6683 | 95.7967 | 8.1708 | 118.0293 | 66.6976
1.6934 | 133.3941 | 23.7529 | 95.7118 | 8.1677 | 117.9441 | 66.697
1.6932 | 133.3944 | 23.9095 | 95.5553 | 8.1687 | 117.7877 | 66.6972
1.6933 | 133.419 | 23.8452 | 95.6278 | 8.1695 | 117.8643 | 66.7095
1.694 | 133.4426 | 23.7327 | 95.7482 | 8.1675 | 117.9886 | 66.7213
1.6937 | 133.4183 | 23.8223 | 95.6505 | 8.1674 | 117.8869 | 66.7092
1.6942 | 133.4424 | 23.8506 | 95.6302 | 8.1668 | 117.8706 | 66.7212
1.6947 | 133.4416 | 23.8618 | 95.6187 | 8.1644 | 117.859 | 66.7208
1.6942 | 133.4424 | 23.7322 | 95.7486 | 8.1668 | 117.989 | 66.7212
1.6944 | 133.4421 | 23.8587 | 95.622 | 8.1658 | 117.8623 | 66.721
1.6948 | 133.4166 | 23.7678 | 95.7044 | 8.1622 | 117.9405 | 66.7083
1.6945 | 133.4419 | 23.8866 | 95.594 | 8.1651 | 117.8343 | 66.7209
1.6952 | 133.4408 | 23.7759 | 95.7044 | 8.1619 | 117.9445 | 66.7204
1.6953 | 133.4406 | 23.7673 | 95.7129 | 8.1613 | 117.953 | 66.7203
1.6952 | 133.4408 | 23.8187 | 95.6616 | 8.1619 | 117.9017 | 66.7204
1.6957 | 133.4647 | 23.7241 | 95.7641 | 8.1606 | 118.0083 | 66.7324
1.6956 | 133.44 | 23.9523 | 95.5277 | 8.1595 | 117.7677 | 66.72
1.6954 | 133.4404 | 23.8384 | 95.6417 | 8.1606 | 117.8818 | 66.7202
1.6961 | 133.464 | 23.8754 | 95.6126 | 8.1586 | 117.8566 | 66.732
1.6961 | 133.5137 | 23.8852 | 95.6194 | 8.1618 | 117.8717 | 66.7569
1.6962 | 133.4887 | 23.8578 | 95.6384 | 8.1597 | 117.8866 | 66.7444
1.697 | 133.5123 | 23.9186 | 95.5855 | 8.1573 | 117.8375 | 66.7561
1.6967 | 133.5127 | 23.8924 | 95.6118 | 8.1587 | 117.864 | 66.7564
1.6966 | 133.488 | 23.9406 | 95.5554 | 8.1576 | 117.8034 | 66.744
1.6972 | 133.5119 | 23.9559 | 95.5481 | 8.1563 | 117.8001 | 66.756
1.6967 | 133.4879 | 23.8497 | 95.6463 | 8.1573 | 117.8943 | 66.744
1.6972 | 133.5119 | 23.8065 | 95.6975 | 8.1563 | 117.9495 | 66.756
1.6977 | 133.5359 | 23.9604 | 95.5516 | 8.1553 | 117.8076 | 66.768
1.6973 | 133.5117 | 23.7601 | 95.7438 | 8.1556 | 117.9957 | 66.7558
1.6978 | 133.5358 | 23.7655 | 95.7464 | 8.155 | 118.0024 | 66.7679
1.6981 | 133.56 | 23.7026 | 95.8174 | 8.1547 | 118.0774 | 66.78
1.6977 | 133.5359 | 23.8551 | 95.6569 | 8.1553 | 117.9129 | 66.768
1.6984 | 133.5596 | 23.6606 | 95.8593 | 8.1533 | 118.1192 | 66.7798
1.6985 | 133.609 | 23.8447 | 95.6916 | 8.1559 | 117.9598 | 66.8045
1.6983 | 133.6093 | 23.7052 | 95.8312 | 8.1566 | 118.0994 | 66.8046
1.6992 | 133.5831 | 23.8006 | 95.7271 | 8.151 | 117.991 | 66.7916
1.6988 | 133.6085 | 23.7201 | 95.8161 | 8.1542 | 118.0841 | 66.8042
1.6988 | 133.6085 | 23.6989 | 95.8373 | 8.1542 | 118.1053 | 66.8042
1.6995 | 133.5825 | 23.8996 | 95.6279 | 8.1493 | 117.8917 | 66.7913
1.699 | 133.6329 | 23.8092 | 95.7351 | 8.1546 | 118.0073 | 66.8165
1.6995 | 133.6322 | 23.8983 | 95.6458 | 8.1525 | 117.9178 | 66.8161
1.7001 | 133.6312 | 23.8933 | 95.6504 | 8.1494 | 117.9223 | 66.8156
1.6997 | 133.6319 | 23.9352 | 95.6088 | 8.1515 | 117.8807 | 66.8159
1.7002 | 133.6559 | 23.8807 | 95.6713 | 8.1506 | 117.9472 | 66.8279
1.7007 | 133.6799 | 23.9033 | 95.6567 | 8.1496 | 117.9366 | 66.8399
1.7001 | 133.6808 | 23.9182 | 95.6421 | 8.1524 | 117.9222 | 66.8404
1.7005 | 133.6553 | 23.8556 | 95.6962 | 8.1488 | 117.9721 | 66.8277
1.7006 | 133.6552 | 23.8466 | 95.7051 | 8.1485 | 117.981 | 66.8276
1.7005 | 133.6801 | 23.775 | 95.785 | 8.1503 | 118.0651 | 66.8401
1.7012 | 133.7038 | 23.8799 | 95.688 | 8.1483 | 117.972 | 66.8519
1.7013 | 133.7036 | 23.6823 | 95.8856 | 8.148 | 118.1695 | 66.8518
1.7011 | 133.7287 | 23.725 | 95.8512 | 8.1501 | 118.1393 | 66.8643
1.7016 | 133.7279 | 23.684 | 95.892 | 8.1477 | 118.1799 | 66.8639
1.7016 | 133.728 | 23.9077 | 95.6683 | 8.148 | 117.9563 | 66.864
1.7014 | 133.7282 | 23.8466 | 95.7295 | 8.1487 | 118.0175 | 66.8641
1.7021 | 133.7271 | 23.8178 | 95.7579 | 8.1453 | 118.0457 | 66.8635
1.7021 | 133.7272 | 23.7237 | 95.852 | 8.1456 | 118.1399 | 66.8636
1.7022 | 133.7517 | 23.9114 | 95.6725 | 8.1464 | 117.9645 | 66.8759
1.7029 | 133.7506 | 23.7871 | 95.7964 | 8.1429 | 118.0882 | 66.8753
1.7026 | 133.7511 | 23.9771 | 95.6066 | 8.1443 | 117.8984 | 66.8755
1.7025 | 133.8009 | 24.0023 | 95.598 | 8.1479 | 117.8981 | 66.9004
1.7031 | 133.7998 | 23.8898 | 95.7101 | 8.1448 | 118.0101 | 66.8999
1.7027 | 133.8005 | 24.0568 | 95.5434 | 8.1469 | 117.8435 | 66.9003
1.7031 | 133.7998 | 24.0622 | 95.5377 | 8.1448 | 117.8377 | 66.8999
1.7038 | 133.8483 | 23.9177 | 95.6984 | 8.1443 | 118.0064 | 66.9241
1.7033 | 133.8243 | 23.8384 | 95.7697 | 8.1453 | 118.0737 | 66.9121
1.704 | 133.8481 | 23.9744 | 95.6416 | 8.1436 | 117.9496 | 66.924
1.7042 | 133.8725 | 24.0131 | 95.6111 | 8.144 | 117.9231 | 66.9362
1.7036 | 133.8486 | 23.9614 | 95.6548 | 8.1453 | 117.9629 | 66.9243
1.7043 | 133.8475 | 24.1864 | 95.4294 | 8.1419 | 117.7373 | 66.9237
1.7045 | 133.8719 | 24.0203 | 95.6037 | 8.1423 | 117.9157 | 66.936
1.7042 | 133.8477 | 23.9244 | 95.6915 | 8.1426 | 117.9995 | 66.9239
1.705 | 133.8711 | 23.8915 | 95.7322 | 8.1399 | 118.0441 | 66.9356
1.7048 | 133.8715 | 23.8156 | 95.8082 | 8.1409 | 118.1201 | 66.9357
1.7046 | 133.8718 | 23.734 | 95.8899 | 8.142 | 118.2019 | 66.9359
1.7053 | 133.8955 | 23.8052 | 95.8266 | 8.14 | 118.1425 | 66.9477
1.7051 | 133.9206 | 23.7817 | 95.8585 | 8.1425 | 118.1786 | 66.9603
1.7053 | 133.9203 | 23.8807 | 95.7594 | 8.1414 | 118.0794 | 66.9601
1.706 | 133.9687 | 23.7466 | 95.9096 | 8.1409 | 118.2377 | 66.9843
1.7057 | 133.9691 | 23.8124 | 95.844 | 8.1423 | 118.1722 | 66.9846
1.7059 | 133.9688 | 23.9798 | 95.6765 | 8.1413 | 118.0046 | 66.9844
1.7065 | 133.9679 | 23.8515 | 95.8045 | 8.1385 | 118.1324 | 66.9839
1.7061 | 133.9686 | 23.8551 | 95.8011 | 8.1406 | 118.1292 | 66.9843
1.7062 | 133.9683 | 23.9919 | 95.6642 | 8.1399 | 117.9923 | 66.9842
1.7068 | 133.9922 | 23.8546 | 95.8095 | 8.1386 | 118.1415 | 66.9961
1.7065 | 134.0175 | 23.7952 | 95.8773 | 8.1414 | 118.2135 | 67.0087
1.707 | 134.0167 | 23.6561 | 96.0161 | 8.139 | 118.3522 | 67.0083
1.7074 | 134.016 | 23.7867 | 95.8853 | 8.137 | 118.2213 | 67.008
1.7069 | 134.0169 | 23.8173 | 95.855 | 8.1397 | 118.1911 | 67.0084
1.7073 | 134.0162 | 23.7961 | 95.876 | 8.1376 | 118.212 | 67.0081
1.7076 | 134.0404 | 23.9321 | 95.748 | 8.1374 | 118.0881 | 67.0202
1.7073 | 134.0658 | 24.0374 | 95.6512 | 8.1406 | 117.9955 | 67.0329
1.708 | 134.0646 | 23.8034 | 95.8848 | 8.1371 | 118.2289 | 67.0323
1.7083 | 134.0889 | 23.7844 | 95.9119 | 8.1369 | 118.26 | 67.0444
1.708 | 134.0894 | 23.9698 | 95.7267 | 8.1386 | 118.0749 | 67.0447
1.7088 | 134.113 | 23.8632 | 95.8411 | 8.1363 | 118.1933 | 67.0565
1.7087 | 134.1131 | 23.8528 | 95.8516 | 8.1366 | 118.2037 | 67.0565
1.7083 | 134.089 | 23.7498 | 95.9465 | 8.1372 | 118.2947 | 67.0445
1.7091 | 134.1124 | 23.5931 | 96.111 | 8.1345 | 118.4631 | 67.0562
1.7087 | 134.0883 | 23.6431 | 96.053 | 8.1351 | 118.401 | 67.0441
1.709 | 134.1374 | 23.5036 | 96.2089 | 8.1367 | 118.5651 | 67.0687
1.7098 | 134.136 | 23.5544 | 96.1576 | 8.1326 | 118.5136 | 67.068
1.7093 | 134.1368 | 23.806 | 95.9063 | 8.135 | 118.2624 | 67.0684
1.7095 | 134.1613 | 23.6872 | 96.0332 | 8.1354 | 118.3934 | 67.0806
1.71 | 134.1357 | 23.7344 | 95.9775 | 8.1315 | 118.3335 | 67.0679
1.7096 | 134.1612 | 23.676 | 96.0444 | 8.135 | 118.4046 | 67.0806
1.7101 | 134.2099 | 23.9285 | 95.8081 | 8.1356 | 118.1765 | 67.105
1.7107 | 134.2337 | 23.8218 | 95.9228 | 8.1339 | 118.2951 | 67.1169
1.7103 | 134.2344 | 23.522 | 96.2228 | 8.136 | 118.5952 | 67.1172
1.7107 | 134.2337 | 23.599 | 96.1456 | 8.1339 | 118.5179 | 67.1169
1.7111 | 134.2331 | 23.5229 | 96.2215 | 8.1322 | 118.5937 | 67.1166
1.7107 | 134.2586 | 23.4915 | 96.2614 | 8.1357 | 118.6378 | 67.1293
1.711 | 134.2332 | 23.2429 | 96.5015 | 8.1326 | 118.8737 | 67.1166
1.7113 | 134.2576 | 23.1714 | 96.5811 | 8.1326 | 118.9574 | 67.1288
1.7112 | 134.2578 | 23.2186 | 96.534 | 8.1333 | 118.9103 | 67.1289
1.7118 | 134.3063 | 23.342 | 96.4268 | 8.1331 | 118.8112 | 67.1532
1.712 | 134.2812 | 23.2245 | 96.5359 | 8.1307 | 118.9161 | 67.1406
1.7117 | 134.2818 | 23.4531 | 96.3075 | 8.1324 | 118.6878 | 67.1409
1.7122 | 134.281 | 23.4086 | 96.3517 | 8.13 | 118.7319 | 67.1405
1.7123 | 134.3303 | 23.4175 | 96.3593 | 8.1322 | 118.7477 | 67.1652
1.7121 | 134.3307 | 23.4356 | 96.3413 | 8.1332 | 118.7297 | 67.1653
1.7129 | 134.3293 | 23.5215 | 96.2549 | 8.1291 | 118.6432 | 67.1647
1.7129 | 134.3789 | 23.3298 | 96.4632 | 8.132 | 118.8596 | 67.1894
1.7128 | 134.3791 | 23.6669 | 96.1261 | 8.1327 | 118.5227 | 67.1896
1.7135 | 134.4027 | 23.3604 | 96.4405 | 8.1307 | 118.841 | 67.2014
1.7129 | 134.4284 | 23.3501 | 96.4594 | 8.1349 | 118.8641 | 67.2142
1.713 | 134.3788 | 23.3568 | 96.4361 | 8.1317 | 118.8326 | 67.1894
1.7138 | 134.4023 | 23.3464 | 96.4544 | 8.1294 | 118.8547 | 67.2011
1.7134 | 134.3782 | 23.4311 | 96.3616 | 8.13 | 118.758 | 67.1891
1.7138 | 134.4023 | 23.5108 | 96.29 | 8.1294 | 118.6903 | 67.2011
1.7146 | 134.4506 | 23.4374 | 96.3795 | 8.1285 | 118.7879 | 67.2253
1.714 | 134.4515 | 23.4428 | 96.3744 | 8.1312 | 118.783 | 67.2258
1.7144 | 134.4508 | 23.4468 | 96.3701 | 8.1292 | 118.7786 | 67.2254
1.7148 | 134.4503 | 23.5958 | 96.221 | 8.1275 | 118.6293 | 67.2251
1.7143 | 134.4511 | 23.454 | 96.363 | 8.1299 | 118.7715 | 67.2255
1.715 | 134.4499 | 23.5958 | 96.2208 | 8.1265 | 118.6292 | 67.225
1.715 | 134.4994 | 23.4324 | 96.4007 | 8.129 | 118.8173 | 67.2497
1.715 | 134.4995 | 23.4351 | 96.3981 | 8.1293 | 118.8146 | 67.2497
1.7157 | 134.5231 | 23.5855 | 96.2555 | 8.1274 | 118.6761 | 67.2616
1.7157 | 134.5231 | 23.5013 | 96.3397 | 8.1274 | 118.7603 | 67.2616
1.7153 | 134.5485 | 23.4419 | 96.4076 | 8.1305 | 118.8323 | 67.2742
1.7159 | 134.5228 | 23.4365 | 96.4044 | 8.1264 | 118.8249 | 67.2614
1.716 | 134.5227 | 23.2618 | 96.5791 | 8.126 | 118.9995 | 67.2613
1.716 | 134.5475 | 23.4784 | 96.3708 | 8.1275 | 118.7953 | 67.2737
1.7168 | 134.5709 | 23.3793 | 96.4777 | 8.1248 | 118.9061 | 67.2854
1.7167 | 134.571 | 23.4338 | 96.4232 | 8.1252 | 118.8517 | 67.2855
1.7165 | 134.5465 | 23.4662 | 96.3826 | 8.1247 | 118.8071 | 67.2733
1.7172 | 134.5702 | 23.4738 | 96.3829 | 8.1228 | 118.8113 | 67.2851
1.7169 | 134.5706 | 23.5931 | 96.2638 | 8.1241 | 118.6922 | 67.2853
1.7169 | 134.5708 | 23.6691 | 96.1878 | 8.1245 | 118.6163 | 67.2854
1.7177 | 134.619 | 23.8106 | 96.0624 | 8.1233 | 118.4989 | 67.3095
1.7172 | 134.6445 | 23.7786 | 96.1029 | 8.1271 | 118.5437 | 67.3223
1.7177 | 134.6686 | 23.472 | 96.4175 | 8.1265 | 118.8623 | 67.3343
1.7184 | 134.6675 | 23.3812 | 96.508 | 8.1231 | 118.9525 | 67.3337
1.7177 | 134.6685 | 23.4207 | 96.4688 | 8.1262 | 118.9136 | 67.3343
1.7181 | 134.6432 | 23.5855 | 96.2956 | 8.123 | 118.7361 | 67.3216
1.7185 | 134.6673 | 23.4671 | 96.422 | 8.1224 | 118.8665 | 67.3336
1.7181 | 134.6679 | 23.6278 | 96.2615 | 8.1245 | 118.7062 | 67.334
1.7189 | 134.6915 | 23.509 | 96.3882 | 8.1222 | 118.8367 | 67.3457
1.7193 | 134.6908 | 23.5359 | 96.361 | 8.1201 | 118.8095 | 67.3454
1.7187 | 134.7165 | 23.4545 | 96.451 | 8.1243 | 118.9037 | 67.3582
1.7192 | 134.7157 | 23.5756 | 96.3296 | 8.1219 | 118.7822 | 67.3578
1.7193 | 134.7156 | 23.4802 | 96.425 | 8.1216 | 118.8776 | 67.3578
1.719 | 134.716 | 23.5625 | 96.3428 | 8.1229 | 118.7955 | 67.358
1.7197 | 134.7397 | 23.617 | 96.2962 | 8.121 | 118.7528 | 67.3698
1.7197 | 134.7645 | 23.5715 | 96.35 | 8.1224 | 118.8107 | 67.3822
1.7198 | 134.7643 | 23.5995 | 96.3219 | 8.1221 | 118.7827 | 67.3822
1.7204 | 134.7881 | 23.5405 | 96.3889 | 8.1205 | 118.8535 | 67.394
1.7203 | 134.7882 | 23.5215 | 96.4079 | 8.1208 | 118.8726 | 67.3941
1.7201 | 134.7887 | 23.6273 | 96.3023 | 8.1222 | 118.767 | 67.3943
1.7207 | 134.7876 | 23.6305 | 96.2987 | 8.1191 | 118.7633 | 67.3938
1.7205 | 134.788 | 23.6139 | 96.3154 | 8.1201 | 118.7801 | 67.394
1.7207 | 134.8124 | 23.5103 | 96.4272 | 8.1205 | 118.8959 | 67.4062
1.7215 | 134.8358 | 23.5468 | 96.3985 | 8.1179 | 118.8711 | 67.4179
1.7213 | 134.8363 | 23.5553 | 96.3901 | 8.1193 | 118.8628 | 67.4181
1.7212 | 134.8364 | 23.4756 | 96.4699 | 8.1196 | 118.9426 | 67.4182
1.7217 | 134.8603 | 23.4915 | 96.4619 | 8.1183 | 118.9386 | 67.4301
1.7212 | 134.8364 | 23.4019 | 96.5436 | 8.1196 | 119.0163 | 67.4182
1.7215 | 134.8854 | 23.3469 | 96.6149 | 8.1208 | 119.0958 | 67.4427
1.7222 | 134.909 | 23.2686 | 96.7011 | 8.1188 | 119.1859 | 67.4545
1.7218 | 134.9097 | 23.3474 | 96.6225 | 8.1209 | 119.1075 | 67.4549
1.7226 | 134.9332 | 23.1997 | 96.778 | 8.1186 | 119.2669 | 67.4666
1.7229 | 134.908 | 23.4702 | 96.4991 | 8.1158 | 118.9838 | 67.454
1.7222 | 134.9338 | 23.3897 | 96.5882 | 8.1203 | 119.0772 | 67.4669
1.7228 | 134.9577 | 23.4257 | 96.5602 | 8.119 | 119.0531 | 67.4788
1.7231 | 134.9324 | 23.3109 | 96.6666 | 8.1162 | 119.1553 | 67.4662
1.7227 | 134.9331 | 23.4576 | 96.5201 | 8.1182 | 119.009 | 67.4666
1.7236 | 134.9564 | 23.3239 | 96.6616 | 8.1153 | 119.1543 | 67.4782
1.7234 | 134.9566 | 23.2659 | 96.7196 | 8.1159 | 119.2124 | 67.4783
1.7233 | 134.9569 | 23.2218 | 96.7638 | 8.1166 | 119.2566 | 67.4784
1.724 | 134.9805 | 23.143 | 96.8505 | 8.1147 | 119.3473 | 67.4903
1.7237 | 134.9562 | 23.3397 | 96.6457 | 8.1146 | 119.1384 | 67.4781
1.7238 | 134.9809 | 23.3514 | 96.6422 | 8.1157 | 119.139 | 67.4904
1.7245 | 134.9797 | 23.3915 | 96.6017 | 8.1123 | 119.0984 | 67.4899
1.7243 | 135.0048 | 23.2474 | 96.7542 | 8.1148 | 119.255 | 67.5024
1.7245 | 135.0045 | 23.3713 | 96.6302 | 8.1137 | 119.1309 | 67.5022
1.7252 | 135.0034 | 23.5809 | 96.4202 | 8.1104 | 118.9208 | 67.5017
1.7248 | 135.004 | 23.4995 | 96.5018 | 8.1124 | 119.0025 | 67.502
1.7248 | 135.0039 | 23.7021 | 96.2992 | 8.1121 | 118.7999 | 67.502
1.7255 | 135.0029 | 23.6746 | 96.3264 | 8.109 | 118.8268 | 67.5014
1.7251 | 135.0035 | 23.5553 | 96.4459 | 8.1107 | 118.9464 | 67.5017
1.7255 | 135.0029 | 23.5809 | 96.4201 | 8.109 | 118.9205 | 67.5014
1.726 | 135.0515 | 23.491 | 96.5262 | 8.1092 | 119.0348 | 67.5258
1.7256 | 135.0523 | 23.3149 | 96.7025 | 8.1115 | 119.2113 | 67.5262
1.7259 | 135.027 | 23.472 | 96.537 | 8.1084 | 119.0415 | 67.5135
1.7265 | 135.0509 | 23.5999 | 96.4171 | 8.1071 | 118.9255 | 67.5254
1.7259 | 135.027 | 23.5782 | 96.4308 | 8.1084 | 118.9353 | 67.5135
1.7266 | 135.0754 | 23.6683 | 96.3568 | 8.1079 | 118.8694 | 67.5377
1.727 | 135.0996 | 23.6728 | 96.3604 | 8.1077 | 118.877 | 67.5498
1.7265 | 135.0756 | 23.5206 | 96.5046 | 8.1086 | 119.0172 | 67.5378
1.7272 | 135.1239 | 23.7592 | 96.2821 | 8.1077 | 118.8028 | 67.562
1.7275 | 135.1236 | 24.0148 | 96.0264 | 8.1067 | 118.547 | 67.5618
1.7268 | 135.0998 | 23.9915 | 96.0418 | 8.1083 | 118.5584 | 67.5499
1.7275 | 135.1235 | 23.991 | 96.0502 | 8.1064 | 118.5707 | 67.5617
1.7274 | 135.0989 | 23.8893 | 96.1437 | 8.1056 | 118.6602 | 67.5495
1.7273 | 135.099 | 23.8412 | 96.1918 | 8.106 | 118.7083 | 67.5495
1.7281 | 135.1226 | 23.892 | 96.1489 | 8.1037 | 118.6693 | 67.5613
1.728 | 135.1228 | 23.9177 | 96.1232 | 8.1044 | 118.6437 | 67.5614
1.728 | 135.1228 | 23.9204 | 96.1205 | 8.1044 | 118.641 | 67.5614
1.7285 | 135.1467 | 23.8583 | 96.1906 | 8.1031 | 118.715 | 67.5733
1.7283 | 135.1222 | 23.6602 | 96.3805 | 8.1027 | 118.9009 | 67.5611
1.7283 | 135.147 | 23.6638 | 96.3852 | 8.1041 | 118.9097 | 67.5735
1.729 | 135.1459 | 23.7282 | 96.3204 | 8.1007 | 118.8447 | 67.5729
1.7288 | 135.171 | 23.7714 | 96.2856 | 8.1032 | 118.8141 | 67.5855
1.729 | 135.1954 | 23.6989 | 96.3662 | 8.1036 | 118.8988 | 67.5977
1.7297 | 135.1943 | 23.7156 | 96.3492 | 8.1002 | 118.8815 | 67.5971
1.7294 | 135.2196 | 23.7188 | 96.3544 | 8.1033 | 118.891 | 67.6098
1.7293 | 135.2197 | 23.7286 | 96.3446 | 8.1037 | 118.8813 | 67.6099
1.7299 | 135.2187 | 23.7696 | 96.3033 | 8.1007 | 118.8398 | 67.6094
1.7294 | 135.2196 | 23.8974 | 96.1758 | 8.1033 | 118.7124 | 67.6098
1.7299 | 135.2188 | 23.7313 | 96.3416 | 8.101 | 118.8781 | 67.6094
1.7306 | 135.2177 | 23.7484 | 96.3242 | 8.0976 | 118.8604 | 67.6088
1.73 | 135.1938 | 23.6616 | 96.403 | 8.0989 | 118.9353 | 67.5969
1.7306 | 135.2423 | 23.9447 | 96.1361 | 8.0987 | 118.6765 | 67.6212
1.7309 | 135.2667 | 23.865 | 96.2239 | 8.0988 | 118.7683 | 67.6333
1.7304 | 135.2428 | 23.834 | 96.2469 | 8.1001 | 118.7874 | 67.6214
1.7311 | 135.2417 | 23.8461 | 96.2345 | 8.0967 | 118.7747 | 67.6208
1.731 | 135.2665 | 23.9326 | 96.1562 | 8.0985 | 118.7007 | 67.6333
1.7309 | 135.2667 | 23.7659 | 96.323 | 8.0988 | 118.8674 | 67.6333
1.7317 | 135.2902 | 23.6237 | 96.473 | 8.0965 | 119.0214 | 67.6451
1.7316 | 135.2904 | 23.7435 | 96.3533 | 8.0972 | 118.9017 | 67.6452
1.7313 | 135.2908 | 23.9429 | 96.154 | 8.0982 | 118.7025 | 67.6454
1.732 | 135.2896 | 23.9554 | 96.1411 | 8.0948 | 118.6894 | 67.6448
1.7318 | 135.29 | 23.8367 | 96.26 | 8.0959 | 118.8083 | 67.645
1.7319 | 135.2898 | 23.8191 | 96.2775 | 8.0955 | 118.8258 | 67.6449
1.7326 | 135.3135 | 23.9604 | 96.1441 | 8.0936 | 118.6963 | 67.6567
1.7325 | 135.2889 | 23.8403 | 96.256 | 8.0928 | 118.8042 | 67.6445
1.7325 | 135.2889 | 23.6251 | 96.4712 | 8.0928 | 119.0194 | 67.6445
1.7331 | 135.3127 | 23.7223 | 96.3819 | 8.0912 | 118.934 | 67.6563
1.7327 | 135.3134 | 23.8771 | 96.2274 | 8.0933 | 118.7796 | 67.6567
1.7328 | 135.3379 | 23.6768 | 96.4358 | 8.094 | 118.9922 | 67.669
1.7334 | 135.337 | 23.7034 | 96.4089 | 8.0913 | 118.9651 | 67.6685
1.7331 | 135.3375 | 23.7304 | 96.3821 | 8.0927 | 118.9383 | 67.6687
1.7335 | 135.3617 | 23.6355 | 96.4851 | 8.0924 | 119.0453 | 67.6808
1.734 | 135.3607 | 23.5638 | 96.5564 | 8.0897 | 119.1166 | 67.6804
1.7335 | 135.3121 | 23.675 | 96.429 | 8.0896 | 118.9811 | 67.6561
1.7338 | 135.3363 | 23.4955 | 96.6166 | 8.0893 | 119.1727 | 67.6682
1.7343 | 135.3603 | 23.6485 | 96.4716 | 8.0884 | 119.0316 | 67.6801
1.7339 | 135.361 | 23.5126 | 96.6077 | 8.0904 | 119.1679 | 67.6805
1.7347 | 135.3596 | 23.6165 | 96.5034 | 8.0864 | 119.0633 | 67.6798
1.7349 | 135.3594 | 23.5634 | 96.5564 | 8.0857 | 119.1163 | 67.6797
1.7344 | 135.3601 | 23.4518 | 96.6682 | 8.0877 | 119.2282 | 67.68
1.7352 | 135.3588 | 23.5278 | 96.5918 | 8.084 | 119.1516 | 67.6794
1.7349 | 135.3841 | 23.4562 | 96.6718 | 8.0871 | 119.2359 | 67.6921
1.7348 | 135.3843 | 23.4455 | 96.6826 | 8.0875 | 119.2466 | 67.6921
1.7356 | 135.4077 | 23.5746 | 96.5613 | 8.0849 | 119.1292 | 67.7038
1.7352 | 135.3836 | 23.6746 | 96.4533 | 8.0855 | 119.0172 | 67.6918
1.7355 | 135.4079 | 23.757 | 96.379 | 8.0855 | 118.9469 | 67.7039
1.7364 | 135.4312 | 23.6804 | 96.4633 | 8.0826 | 119.0352 | 67.7156
1.7359 | 135.4072 | 23.8785 | 96.2572 | 8.0835 | 118.8251 | 67.7036
1.7361 | 135.4316 | 23.6827 | 96.4612 | 8.084 | 119.0331 | 67.7158
1.7367 | 135.4059 | 23.834 | 96.3013 | 8.0798 | 118.869 | 67.703
1.7362 | 135.4315 | 23.6661 | 96.4777 | 8.0836 | 119.0497 | 67.7158
1.7368 | 135.4306 | 23.558 | 96.5855 | 8.0809 | 119.1573 | 67.7153
1.7368 | 135.4553 | 23.5283 | 96.6235 | 8.082 | 119.1993 | 67.7276
1.7367 | 135.4307 | 23.6823 | 96.4613 | 8.0813 | 119.0331 | 67.7154
1.7373 | 135.4545 | 23.5261 | 96.6254 | 8.0797 | 119.2011 | 67.7272
1.7373 | 135.4546 | 23.7957 | 96.3558 | 8.08 | 118.9316 | 67.7273
1.7371 | 135.4548 | 23.5427 | 96.6089 | 8.0807 | 119.1847 | 67.7274
1.7378 | 135.4786 | 23.5369 | 96.6226 | 8.0791 | 119.2024 | 67.7393
1.7376 | 135.4788 | 23.6134 | 96.5462 | 8.0798 | 119.126 | 67.7394
1.7378 | 135.4786 | 23.4999 | 96.6596 | 8.0791 | 119.2394 | 67.7393
1.7384 | 135.5023 | 23.4684 | 96.699 | 8.0775 | 119.2828 | 67.7512
1.7382 | 135.5274 | 23.5746 | 96.6012 | 8.08 | 119.1891 | 67.7637
1.7383 | 135.552 | 23.553 | 96.631 | 8.0807 | 119.223 | 67.776
1.7389 | 135.5758 | 23.4562 | 96.7357 | 8.0795 | 119.3317 | 67.7879
1.7385 | 135.5764 | 23.4207 | 96.7714 | 8.0811 | 119.3675 | 67.7882
1.7387 | 135.5761 | 23.3293 | 96.8627 | 8.0801 | 119.4587 | 67.788
1.7393 | 135.5999 | 23.2857 | 96.9143 | 8.0789 | 119.5143 | 67.8
1.739 | 135.6004 | 23.2983 | 96.9018 | 8.0802 | 119.5019 | 67.8002
1.7394 | 135.5998 | 23.337 | 96.8629 | 8.0785 | 119.4629 | 67.7999
1.7399 | 135.6237 | 23.3991 | 96.8088 | 8.0773 | 119.4127 | 67.8118
1.7394 | 135.6246 | 23.3776 | 96.8306 | 8.08 | 119.4347 | 67.8123
1.7399 | 135.6238 | 23.4973 | 96.7106 | 8.0776 | 119.3146 | 67.8119
1.7401 | 135.6482 | 23.4743 | 96.7418 | 8.0781 | 119.3498 | 67.8241
1.7398 | 135.6487 | 23.5139 | 96.7023 | 8.0794 | 119.3104 | 67.8243
1.7406 | 135.6722 | 23.4383 | 96.7858 | 8.0771 | 119.3978 | 67.8361
1.7406 | 135.6722 | 23.6445 | 96.5796 | 8.0771 | 119.1916 | 67.8361
1.7405 | 135.6475 | 23.558 | 96.6578 | 8.076 | 119.2658 | 67.8238
1.7413 | 135.671 | 23.5851 | 96.6386 | 8.0738 | 119.2504 | 67.8355
1.7411 | 135.696 | 23.5297 | 96.7023 | 8.0759 | 119.3183 | 67.848
1.7409 | 135.6716 | 23.4811 | 96.7428 | 8.0755 | 119.3547 | 67.8358
1.7416 | 135.6952 | 23.5067 | 96.725 | 8.0736 | 119.3409 | 67.8476
1.7412 | 135.6959 | 23.5103 | 96.7217 | 8.0756 | 119.3377 | 67.848
1.7416 | 135.7201 | 23.4113 | 96.8287 | 8.0753 | 119.4488 | 67.8601
1.7423 | 135.7189 | 23.4153 | 96.8243 | 8.0716 | 119.4441 | 67.8594
1.7418 | 135.7198 | 23.558 | 96.6819 | 8.0743 | 119.3019 | 67.8599
1.7424 | 135.7187 | 23.6211 | 96.6185 | 8.0713 | 119.2383 | 67.8594
1.7428 | 135.743 | 23.7651 | 96.4826 | 8.0711 | 119.1064 | 67.8715
1.7421 | 135.744 | 23.7727 | 96.4753 | 8.0741 | 119.0993 | 67.872
1.743 | 135.7674 | 23.7354 | 96.5204 | 8.0715 | 119.1483 | 67.8837
1.7433 | 135.7917 | 23.5521 | 96.7118 | 8.0716 | 119.3437 | 67.8958
1.7428 | 135.7925 | 23.7075 | 96.5567 | 8.0739 | 119.1888 | 67.8963
1.7435 | 135.8161 | 23.7322 | 96.5398 | 8.072 | 119.1759 | 67.9081
1.7433 | 135.8165 | 23.6589 | 96.6133 | 8.073 | 119.2493 | 67.9082
1.7432 | 135.8166 | 23.8079 | 96.4643 | 8.0733 | 119.1004 | 67.9083
1.7439 | 135.865 | 23.6606 | 96.6277 | 8.0728 | 119.2719 | 67.9325
1.7436 | 135.8407 | 23.5499 | 96.7303 | 8.0728 | 119.3704 | 67.9203
1.7441 | 135.8646 | 23.3757 | 96.9125 | 8.0718 | 119.5566 | 67.9323
1.7447 | 135.8885 | 23.5477 | 96.7485 | 8.0706 | 119.3965 | 67.9442
1.7442 | 135.8645 | 23.5809 | 96.7073 | 8.0715 | 119.3514 | 67.9323
1.7445 | 135.8641 | 23.6143 | 96.6737 | 8.0702 | 119.3177 | 67.932
1.745 | 135.9128 | 23.5787 | 96.7256 | 8.0707 | 119.3777 | 67.9564
1.7445 | 135.9135 | 23.6544 | 96.6501 | 8.0727 | 119.3024 | 67.9568
1.7452 | 135.9125 | 23.7448 | 96.5594 | 8.0697 | 119.2114 | 67.9562
1.7453 | 135.9122 | 23.7142 | 96.5899 | 8.069 | 119.2419 | 67.9561
1.7451 | 135.9374 | 23.4838 | 96.8287 | 8.0714 | 119.4849 | 67.9687
1.7457 | 135.9611 | 23.5621 | 96.7583 | 8.0699 | 119.4184 | 67.9805
1.7459 | 135.9361 | 23.6102 | 96.7018 | 8.0678 | 119.3578 | 67.968
1.7456 | 135.9613 | 23.5657 | 96.7547 | 8.0705 | 119.415 | 67.9807
1.7462 | 135.9603 | 23.5382 | 96.7819 | 8.0675 | 119.4419 | 67.9801
1.7462 | 135.9852 | 23.6795 | 96.6489 | 8.0693 | 119.3131 | 67.9926
1.7462 | 135.9852 | 23.6332 | 96.6952 | 8.0693 | 119.3594 | 67.9926
1.7469 | 136.0088 | 23.5602 | 96.7761 | 8.0674 | 119.4442 | 68.0044
1.7467 | 135.9843 | 23.6385 | 96.6896 | 8.0666 | 119.3536 | 67.9921
1.7468 | 136.0089 | 23.6264 | 96.7099 | 8.0677 | 119.3781 | 68.0045
1.7473 | 136.0328 | 23.6143 | 96.73 | 8.0665 | 119.4021 | 68.0164
1.747 | 136.0086 | 23.8762 | 96.46 | 8.0667 | 119.1281 | 68.0043
1.7472 | 136.0082 | 23.5958 | 96.7403 | 8.0657 | 119.4083 | 68.0041
1.7477 | 136.0322 | 23.6638 | 96.6803 | 8.0648 | 119.3523 | 68.0161
1.7473 | 136.0328 | 23.6385 | 96.7058 | 8.0665 | 119.3779 | 68.0164
1.7479 | 136.0814 | 23.7255 | 96.635 | 8.0667 | 119.3152 | 68.0407
1.7483 | 136.0807 | 23.5598 | 96.8004 | 8.0647 | 119.4806 | 68.0404
1.7479 | 136.0814 | 23.7277 | 96.6328 | 8.0667 | 119.313 | 68.0407
1.7486 | 136.105 | 23.8209 | 96.5474 | 8.0647 | 119.2316 | 68.0525
1.7487 | 136.1049 | 23.5612 | 97.8071 | 8.0644 | 120.4913 | 68.0525
1.7483 | 136.0808 | 23.5941 | 96.7662 | 8.065 | 119.4463 | 68.0404
1.7491 | 136.129 | 23.571 | 96.8053 | 8.0638 | 119.4935 | 68.0645
1.7488 | 136.1048 | 23.4802 | 96.8881 | 8.0641 | 119.5722 | 68.0524
1.749 | 136.1292 | 23.4784 | 96.898 | 8.0645 | 119.5862 | 68.0646
1.7497 | 136.1527 | 23.3915 | 96.9927 | 8.0623 | 119.6849 | 68.0764
1.7493 | 136.1534 | 23.3464 | 97.0381 | 8.0643 | 119.7303 | 68.0767
1.7496 | 136.153 | 23.5612 | 96.8231 | 8.0629 | 119.5153 | 68.0765
1.75 | 136.177 | 23.5706 | 96.8217 | 8.0624 | 119.5179 | 68.0885
1.7496 | 136.153 | 23.5071 | 96.8772 | 8.0629 | 119.5694 | 68.0765
1.7502 | 136.1768 | 23.7466 | 96.6457 | 8.0617 | 119.3418 | 68.0884
1.7507 | 136.2254 | 23.4163 | 96.9922 | 8.0619 | 119.6964 | 68.1127
1.7503 | 136.2261 | 23.5977 | 96.811 | 8.0639 | 119.5154 | 68.1131
1.7509 | 136.2499 | 23.6197 | 96.7969 | 8.0623 | 119.5052 | 68.1249
1.751 | 136.2498 | 23.5941 | 96.8225 | 8.062 | 119.5308 | 68.1249
1.7507 | 136.2502 | 23.6116 | 96.8051 | 8.0633 | 119.5135 | 68.1251
1.7513 | 136.2493 | 23.5931 | 96.8233 | 8.0606 | 119.5315 | 68.1246
1.7513 | 136.2741 | 23.7183 | 96.7064 | 8.0621 | 119.4187 | 68.137
1.7514 | 136.2492 | 23.7349 | 96.6815 | 8.0603 | 119.3897 | 68.1246
1.7522 | 136.2726 | 23.4247 | 96.9995 | 8.0578 | 119.7116 | 68.1363
1.752 | 136.2729 | 23.5067 | 96.9176 | 8.0587 | 119.6298 | 68.1365
1.752 | 136.2481 | 23.5846 | 96.8314 | 8.0573 | 119.5395 | 68.1241
1.7526 | 136.272 | 23.4081 | 97.0159 | 8.0561 | 119.7279 | 68.136
1.7522 | 136.2726 | 23.3834 | 97.0408 | 8.0578 | 119.7529 | 68.1363
1.7524 | 136.2722 | 23.3915 | 97.0326 | 8.0568 | 119.7446 | 68.1361
1.7529 | 136.2962 | 23.3595 | 97.0726 | 8.0559 | 119.7886 | 68.1481
1.7527 | 136.3213 | 23.4987 | 96.9417 | 8.0583 | 119.662 | 68.1607
1.7532 | 136.3205 | 23.4257 | 97.0145 | 8.0559 | 119.7346 | 68.1603
1.7536 | 136.3446 | 23.3879 | 97.0603 | 8.0554 | 119.7844 | 68.1723
1.7531 | 136.3206 | 23.4729 | 96.9673 | 8.0563 | 119.6874 | 68.1603
1.7536 | 136.3446 | 23.3226 | 97.1256 | 8.0554 | 119.8497 | 68.1723
1.754 | 136.344 | 23.3766 | 97.0714 | 8.0537 | 119.7954 | 68.172
1.7536 | 136.3198 | 23.423 | 97.0169 | 8.054 | 119.7369 | 68.1599
1.7545 | 136.3432 | 23.4279 | 97.0198 | 8.0514 | 119.7437 | 68.1716
1.7545 | 136.3679 | 23.4068 | 97.0492 | 8.0525 | 119.7771 | 68.1839
1.7543 | 136.3436 | 23.2988 | 97.1491 | 8.0524 | 119.873 | 68.1718
1.755 | 136.3423 | 23.3829 | 97.0645 | 8.0488 | 119.7882 | 68.1711
1.7549 | 136.3673 | 23.4824 | 96.9734 | 8.0508 | 119.7012 | 68.1836
1.7546 | 136.343 | 23.3519 | 97.0958 | 8.0508 | 119.8196 | 68.1715
1.7554 | 136.3665 | 23.486 | 96.9695 | 8.0485 | 119.6972 | 68.1832
1.755 | 136.3919 | 23.3929 | 97.0711 | 8.0519 | 119.8031 | 68.196
1.7554 | 136.416 | 23.3221 | 97.1499 | 8.0514 | 119.8859 | 68.208
1.7562 | 136.4395 | 23.5517 | 96.9281 | 8.0491 | 119.6681 | 68.2198
1.7556 | 136.4405 | 23.4441 | 97.0361 | 8.0518 | 119.7761 | 68.2202
1.7561 | 136.4149 | 23.4982 | 96.9734 | 8.0481 | 119.7092 | 68.2074
1.7563 | 136.4393 | 23.4095 | 97.0703 | 8.0485 | 119.8101 | 68.2196
1.7559 | 136.3904 | 23.3329 | 97.1306 | 8.0476 | 119.8623 | 68.1952
1.7567 | 136.4386 | 23.4716 | 97.0079 | 8.0465 | 119.7477 | 68.2193
1.7566 | 136.4388 | 23.3271 | 97.1525 | 8.0472 | 119.8923 | 68.2194
1.7567 | 136.4387 | 23.2849 | 97.1947 | 8.0468 | 119.9345 | 68.2194
1.7574 | 136.4622 | 23.4365 | 97.0509 | 8.0446 | 119.7946 | 68.2311
1.7572 | 136.4627 | 23.4527 | 97.0349 | 8.0459 | 119.7786 | 68.2313
1.757 | 136.4629 | 23.2294 | 97.2582 | 8.0466 | 120.0021 | 68.2315
1.7576 | 136.4867 | 23.4275 | 97.0681 | 8.045 | 119.8158 | 68.2433
1.7574 | 136.487 | 23.4244 | 97.0713 | 8.046 | 119.8191 | 68.2435
1.758 | 136.5108 | 23.4694 | 98.0342 | 8.0448 | 120.786 | 68.2554
1.7586 | 136.5595 | 23.1006 | 97.4192 | 8.045 | 120.1791 | 68.2797
1.7582 | 136.5353 | 23.2438 | 97.268 | 8.0452 | 120.0238 | 68.2676
1.7584 | 136.5349 | 23.2789 | 97.2327 | 8.0442 | 119.9886 | 68.2675
1.7588 | 136.5839 | 23.4531 | 97.0749 | 8.0454 | 119.8388 | 68.2919
1.7584 | 136.5597 | 23.5238 | 96.9961 | 8.0456 | 119.756 | 68.2798
1.7589 | 136.5589 | 23.3541 | 97.1655 | 8.0433 | 119.9253 | 68.2794
1.7591 | 136.5585 | 23.2952 | 97.2243 | 8.0423 | 119.9841 | 68.2793
1.7591 | 136.5834 | 23.2393 | 97.2885 | 8.0441 | 120.0524 | 68.2917
1.7598 | 136.5823 | 23.3091 | 97.2183 | 8.0408 | 119.982 | 68.2911
1.7598 | 136.5823 | 23.2695 | 97.2579 | 8.0408 | 120.0216 | 68.2911
1.7595 | 136.5827 | 23.3577 | 97.1699 | 8.0421 | 119.9337 | 68.2914
1.76 | 136.5819 | 23.4031 | 97.1242 | 8.0398 | 119.8879 | 68.291
1.7599 | 136.6068 | 23.4626 | 97.073 | 8.0415 | 119.8408 | 68.3034
1.7601 | 136.6065 | 23.1263 | 97.4092 | 8.0406 | 120.1769 | 68.3032
1.7608 | 136.6301 | 23.0818 | 97.4616 | 8.0387 | 120.2332 | 68.315
1.7607 | 136.6303 | 23.1457 | 97.3977 | 8.0393 | 120.1695 | 68.3152
1.7608 | 136.6302 | 23.2402 | 96.3032 | 8.039 | 119.0749 | 68.3151
1.7613 | 136.654 | 23.3348 | 97.2165 | 8.0378 | 119.9922 | 68.327
1.7608 | 136.6054 | 23.2546 | 97.2805 | 8.0376 | 120.0481 | 68.3027
1.7612 | 136.6295 | 23.4081 | 97.1351 | 8.037 | 119.9067 | 68.3148
1.7616 | 136.6536 | 23.5157 | 97.0355 | 8.0365 | 119.8111 | 68.3268
1.7614 | 136.6539 | 23.558 | 96.9933 | 8.0375 | 119.769 | 68.327
1.7622 | 136.6773 | 23.5342 | 97.0249 | 8.0349 | 119.8045 | 68.3387
1.7623 | 136.6772 | 23.238 | 97.3211 | 8.0346 | 120.1006 | 68.3386
1.7619 | 136.6779 | 23.5215 | 97.0378 | 8.0366 | 119.8174 | 68.3389
1.7624 | 136.6522 | 23.2965 | 97.2542 | 8.0325 | 120.0296 | 68.3261
1.7625 | 136.6769 | 23.5036 | 97.0554 | 8.0336 | 119.8348 | 68.3384
1.7623 | 136.6524 | 23.3631 | 97.1877 | 8.0332 | 119.9631 | 68.3262
1.7631 | 136.7006 | 23.3663 | 97.2006 | 8.0321 | 119.984 | 68.3503
1.7629 | 136.7257 | 23.1974 | 97.3778 | 8.0345 | 120.1655 | 68.3629
1.763 | 136.7008 | 23.3798 | 97.1871 | 8.0327 | 119.9706 | 68.3504
1.7637 | 136.7492 | 23.3451 | 97.238 | 8.0323 | 120.0295 | 68.3746
1.7632 | 136.7252 | 23.3505 | 97.2246 | 8.0331 | 120.0121 | 68.3626
1.7635 | 136.7496 | 23.4504 | 97.1328 | 8.0332 | 119.9244 | 68.3748
1.764 | 136.7487 | 23.509 | 97.0739 | 8.0309 | 119.8654 | 68.3744
1.7637 | 136.7244 | 23.4999 | 97.0749 | 8.0308 | 119.8623 | 68.3622
1.7644 | 136.7481 | 23.5062 | 97.0765 | 8.029 | 119.8678 | 68.374
1.7645 | 136.7479 | 23.3613 | 97.2213 | 8.0286 | 120.0127 | 68.374
1.7643 | 136.7483 | 23.4117 | 97.1711 | 8.0296 | 119.9624 | 68.3741
1.7647 | 136.7476 | 23.4531 | 97.1294 | 8.0277 | 119.9207 | 68.3738
1.7647 | 136.7476 | 23.2218 | 97.3607 | 8.0277 | 120.152 | 68.3738
1.7646 | 136.7477 | 23.4414 | 97.1412 | 8.028 | 119.9325 | 68.3739
1.7653 | 136.7713 | 23.3163 | 97.2741 | 8.0261 | 120.0694 | 68.3857
1.7652 | 136.7963 | 23.2983 | 97.3005 | 8.0282 | 120.0999 | 68.3982
1.7654 | 136.796 | 23.3694 | 97.2293 | 8.0272 | 120.0286 | 68.398
1.766 | 136.8197 | 23.1398 | 97.4668 | 8.0257 | 120.2701 | 68.4099
1.7658 | 136.8202 | 23.3812 | 97.2255 | 8.027 | 120.0289 | 68.4101
1.7658 | 136.82 | 23.3276 | 97.2791 | 8.0266 | 120.0824 | 68.41
1.7663 | 136.8192 | 23.2664 | 97.34 | 8.0243 | 120.1432 | 68.4096
1.766 | 136.8197 | 23.1525 | 97.4541 | 8.0257 | 120.2574 | 68.4099
1.7665 | 136.8438 | 23.1723 | 97.4423 | 8.0251 | 120.2496 | 68.4219
1.7668 | 136.8432 | 23.2614 | 97.353 | 8.0235 | 120.1602 | 68.4216
1.7665 | 136.8437 | 23.269 | 97.3456 | 8.0248 | 120.1528 | 68.4218
1.767 | 136.843 | 23.1885 | 97.4258 | 8.0228 | 120.233 | 68.4215
1.7672 | 136.8673 | 23.2754 | 97.347 | 8.0229 | 120.1582 | 68.4336
1.767 | 136.8677 | 23.1389 | 97.4837 | 8.0242 | 120.295 | 68.4339
1.7675 | 136.8668 | 23.2438 | 97.3785 | 8.0216 | 120.1896 | 68.4334
1.7677 | 136.9161 | 23.1263 | 97.5124 | 8.0237 | 120.3318 | 68.4581
1.7676 | 136.8915 | 23.1696 | 97.4609 | 8.0227 | 120.2761 | 68.4457
1.7683 | 136.9151 | 23.0427 | 97.5957 | 8.0208 | 120.4148 | 68.4575
1.7682 | 136.9401 | 23.2177 | 97.429 | 8.0229 | 120.2523 | 68.47
1.7681 | 136.9402 | 23.2767 | 97.37 | 8.0232 | 120.1934 | 68.4701
1.7687 | 136.9392 | 23.1579 | 97.4885 | 8.0202 | 120.3117 | 68.4696
1.7682 | 136.94 | 23.1853 | 97.4614 | 8.0225 | 120.2847 | 68.47
1.7687 | 136.9393 | 23.3123 | 97.3341 | 8.0206 | 120.1573 | 68.4696
1.7693 | 136.963 | 23.2303 | 97.424 | 8.019 | 120.2512 | 68.4815
1.7688 | 136.9638 | 23.1835 | 97.4711 | 8.0213 | 120.2984 | 68.4819
1.7695 | 136.9874 | 23.161 | 97.5015 | 8.0195 | 120.3327 | 68.4937
1.7698 | 136.987 | 23.441 | 97.2213 | 8.0182 | 120.0525 | 68.4935
1.7692 | 136.9879 | 23.2551 | 97.4075 | 8.0208 | 120.2388 | 68.4939
1.7699 | 136.9867 | 23.3284 | 97.3338 | 8.0175 | 120.165 | 68.4934
1.7701 | 137.0113 | 23.3262 | 97.3442 | 8.0183 | 120.1794 | 68.5056
1.7698 | 137.0365 | 23.3487 | 97.3301 | 8.021 | 120.1695 | 68.5182
1.7706 | 137.0352 | 23.3591 | 97.3193 | 8.0174 | 120.1585 | 68.5176
1.7703 | 137.0603 | 23.4562 | 97.2306 | 8.0197 | 120.074 | 68.5302
1.7703 | 137.0356 | 23.4279 | 97.2506 | 8.0183 | 120.0899 | 68.5178
1.771 | 137.0592 | 23.2839 | 97.4025 | 8.0165 | 120.2457 | 68.5296
1.7707 | 137.0845 | 23.0926 | 97.6022 | 8.0195 | 120.4497 | 68.5423
1.771 | 137.0839 | 23.301 | 97.3936 | 8.0179 | 120.241 | 68.542
1.7716 | 137.0583 | 23.2646 | 97.4215 | 8.0139 | 120.2645 | 68.5291
1.7711 | 137.0591 | 23.1651 | 97.5213 | 8.0162 | 120.3644 | 68.5295
1.7716 | 137.1078 | 23.1619 | 97.5407 | 8.0167 | 120.392 | 68.5539
1.7719 | 137.1321 | 23.1835 | 97.5272 | 8.0168 | 120.3825 | 68.566
1.7716 | 137.1326 | 23.2852 | 97.4257 | 8.0181 | 120.2811 | 68.5663
1.7721 | 137.1565 | 23.319 | 97.3998 | 8.0172 | 120.2593 | 68.5783
1.7722 | 137.1563 | 23.4702 | 97.2486 | 8.0165 | 120.1079 | 68.5781
1.7721 | 137.1813 | 23.2277 | 97.4994 | 8.0186 | 120.3629 | 68.5906
1.7728 | 137.2049 | 23.1943 | 97.5407 | 8.0167 | 120.4081 | 68.6024
1.7728 | 137.2049 | 23.4572 | 97.2778 | 8.0167 | 120.1452 | 68.6024
1.7727 | 137.2051 | 23.4036 | 97.3314 | 8.0174 | 120.199 | 68.6026
1.7733 | 137.2288 | 23.1516 | 97.5913 | 8.0158 | 120.4628 | 68.6144
1.7732 | 137.229 | 23.1038 | 97.6392 | 8.0162 | 120.5107 | 68.6145
1.7733 | 137.2288 | 23.1416 | 97.6013 | 8.0158 | 120.4728 | 68.6144
1.7739 | 137.2527 | 23.0962 | 97.6547 | 8.0146 | 120.5301 | 68.6263
1.7737 | 137.253 | 23.2587 | 97.4923 | 8.0156 | 120.3678 | 68.6265
1.7739 | 137.2527 | 23.157 | 97.5939 | 8.0146 | 120.4693 | 68.6263
1.7744 | 137.2766 | 22.8779 | 97.881 | 8.0138 | 120.7604 | 68.6383
1.7741 | 137.2771 | 22.9157 | 97.8433 | 8.0151 | 120.7229 | 68.6386
1.7744 | 137.2765 | 22.8464 | 97.9124 | 8.0134 | 120.7919 | 68.6383
1.7748 | 137.2759 | 22.9459 | 97.8127 | 8.0118 | 120.6921 | 68.638
1.7744 | 137.2765 | 23.0746 | 97.6842 | 8.0134 | 120.5637 | 68.6383
1.7751 | 137.2755 | 23.3042 | 97.4543 | 8.0105 | 120.3335 | 68.6377
1.7753 | 137.2999 | 23.4091 | 97.3575 | 8.0109 | 120.2409 | 68.65
1.775 | 137.3004 | 23.414 | 97.3528 | 8.0122 | 120.2362 | 68.6502
1.7758 | 137.3239 | 23.2564 | 97.5182 | 8.0101 | 120.4055 | 68.6619
1.7757 | 137.324 | 23.3762 | 97.3985 | 8.0104 | 120.2858 | 68.662
1.7756 | 137.3242 | 23.1579 | 97.6168 | 8.011 | 120.5042 | 68.6621
1.7763 | 137.2983 | 23.2555 | 97.5106 | 8.0064 | 120.3936 | 68.6491
1.7758 | 137.2991 | 23.5189 | 97.2475 | 8.0087 | 120.1306 | 68.6495
1.7761 | 137.2986 | 23.4163 | 97.3499 | 8.0074 | 120.233 | 68.6493
1.7768 | 137.3222 | 23.4045 | 97.3696 | 8.0055 | 120.2566 | 68.6611
1.7763 | 137.323 | 23.3793 | 97.395 | 8.0078 | 120.2822 | 68.6615
1.7769 | 137.322 | 23.3766 | 97.3974 | 8.0049 | 120.2844 | 68.661
1.7773 | 137.3461 | 23.2488 | 97.5332 | 8.0043 | 120.4242 | 68.673
1.7768 | 137.347 | 23.1484 | 97.6339 | 8.0069 | 120.5251 | 68.6735
1.7774 | 137.3707 | 23.1579 | 97.6323 | 8.0054 | 120.5275 | 68.6854
1.7776 | 137.3704 | 23.129 | 97.6611 | 8.0044 | 120.5562 | 68.6852
1.7773 | 137.371 | 22.9616 | 97.8287 | 8.006 | 120.7239 | 68.6855
1.778 | 137.3944 | 23.048 | 97.7501 | 8.0039 | 120.6492 | 68.6972
1.7779 | 137.3947 | 23.0332 | 97.765 | 8.0045 | 120.6641 | 68.6973
1.7778 | 137.3948 | 23.071 | 97.7273 | 8.0048 | 120.6264 | 68.6974
1.7785 | 137.3936 | 23.2015 | 97.5964 | 8.0016 | 120.4953 | 68.6968
1.7783 | 137.394 | 22.9224 | 97.8756 | 8.0026 | 120.7746 | 68.697
1.7785 | 137.3938 | 23.0746 | 97.7233 | 8.0019 | 120.6223 | 68.6969
1.779 | 137.4176 | 22.9134 | 97.8925 | 8.0007 | 120.7954 | 68.7088
1.7787 | 137.4181 | 23.0111 | 97.7949 | 8.002 | 120.6979 | 68.709
1.7792 | 137.4174 | 23.007 | 97.7988 | 8.0001 | 120.7017 | 68.7087
1.7797 | 137.4661 | 23.1664 | 97.6556 | 8.0006 | 120.5666 | 68.733
1.7792 | 137.4421 | 23.0485 | 97.7655 | 8.0015 | 120.6726 | 68.7211
1.7796 | 137.4414 | 23.1155 | 97.6983 | 7.9995 | 120.6052 | 68.7207
1.7799 | 137.4657 | 23.0012 | 97.8207 | 7.9996 | 120.7317 | 68.7329
1.7797 | 137.4908 | 22.9904 | 97.8399 | 8.002 | 120.755 | 68.7454
1.7802 | 137.5147 | 22.8568 | 97.9814 | 8.0008 | 120.9005 | 68.7573
1.7804 | 137.4896 | 23.035 | 97.7949 | 7.9984 | 120.7098 | 68.7448
1.7802 | 137.4899 | 23.0862 | 97.7438 | 7.9994 | 120.6588 | 68.745
1.7808 | 137.5138 | 23.1237 | 97.7142 | 7.9982 | 120.6332 | 68.7569
1.7809 | 137.5135 | 22.9995 | 97.8383 | 7.9975 | 120.7573 | 68.7568
1.7807 | 137.5139 | 23.3123 | 97.5257 | 7.9985 | 120.4446 | 68.7569
1.7815 | 137.5126 | 23.1579 | 97.6796 | 7.995 | 120.5984 | 68.7563
1.7813 | 137.5128 | 23.0139 | 97.8237 | 7.9956 | 120.7425 | 68.7564
1.7812 | 137.5131 | 23.0499 | 97.7878 | 7.9963 | 120.7066 | 68.7565
1.7821 | 137.5364 | 23.0413 | 97.8042 | 7.9938 | 120.7269 | 68.7682
1.7815 | 137.5621 | 23.0161 | 97.8379 | 7.9977 | 120.765 | 68.7811
1.7817 | 137.5618 | 23.1138 | 97.7401 | 7.9968 | 120.6671 | 68.7809
1.7825 | 137.5605 | 23.0233 | 97.8302 | 7.9932 | 120.7569 | 68.7802
1.782 | 137.5613 | 22.9468 | 97.907 | 7.9955 | 120.8339 | 68.7807
1.7823 | 137.6103 | 23.0696 | 97.8005 | 7.9966 | 120.7355 | 68.8051
1.783 | 137.6091 | 23.1263 | 96.7434 | 7.9934 | 119.6782 | 68.8045
1.7825 | 137.61 | 23.0286 | 97.8414 | 7.996 | 120.7764 | 68.805
1.7831 | 137.6337 | 22.8793 | 97.9986 | 7.9945 | 120.9376 | 68.8169
1.7835 | 137.6084 | 23.0206 | 97.8489 | 7.9915 | 120.7836 | 68.8042
1.783 | 137.634 | 23.1358 | 97.7422 | 7.9951 | 120.6812 | 68.817
1.7837 | 137.6328 | 23.0885 | 97.7891 | 7.9919 | 120.7279 | 68.8164
1.7836 | 137.6329 | 23.0219 | 97.8557 | 7.9922 | 120.7946 | 68.8165
1.7835 | 137.6331 | 23.1696 | 97.7081 | 7.9925 | 120.6469 | 68.8165
1.7842 | 137.6567 | 23.0395 | 97.8461 | 7.9907 | 120.7888 | 68.8283
1.7841 | 137.6569 | 23.0827 | 97.8029 | 7.9914 | 120.7457 | 68.8284
1.7841 | 137.6817 | 23.2632 | 97.6307 | 7.9927 | 120.5776 | 68.8408
1.7847 | 137.6558 | 23.1479 | 97.7374 | 7.9885 | 120.68 | 68.8279
1.7845 | 137.681 | 23.2002 | 97.6935 | 7.9908 | 120.6403 | 68.8405
1.7846 | 137.6808 | 23.1173 | 97.7763 | 7.9905 | 120.7231 | 68.8404
1.7853 | 137.7292 | 23.0151 | 97.8946 | 7.99 | 120.8495 | 68.8646
1.785 | 137.7049 | 23.0818 | 97.8198 | 7.9899 | 120.7707 | 68.8525
1.7852 | 137.7294 | 23.1061 | 97.8037 | 7.9907 | 120.7586 | 68.8647
1.7857 | 137.7285 | 22.9004 | 98.0091 | 7.9881 | 120.9639 | 68.8643
1.7854 | 137.7537 | 22.791 | 98.1269 | 7.9908 | 121.0859 | 68.8769
1.7857 | 137.7534 | 22.8243 | 98.0935 | 7.9898 | 121.0524 | 68.8767
1.7861 | 137.7526 | 22.9706 | 97.9469 | 7.9876 | 120.9057 | 68.8763
1.7858 | 137.7532 | 23.0431 | 97.8746 | 7.9892 | 120.8335 | 68.8766
1.7863 | 137.7771 | 22.9612 | 97.9645 | 7.9883 | 120.9274 | 68.8886
1.7867 | 137.8012 | 22.8193 | 98.1144 | 7.9878 | 121.0813 | 68.9006
1.7864 | 137.777 | 22.9828 | 97.9429 | 7.988 | 120.9057 | 68.8885
1.7868 | 137.8011 | 23.1313 | 97.8024 | 7.9874 | 120.7692 | 68.9005
1.7872 | 137.8251 | 22.9764 | 97.9653 | 7.9869 | 120.9362 | 68.9126
1.7868 | 137.8009 | 23.2146 | 97.719 | 7.9871 | 120.6859 | 68.9005
1.7877 | 137.8243 | 23.0643 | 97.8771 | 7.9846 | 120.8479 | 68.9122
1.7878 | 137.8737 | 23.1358 | 97.8221 | 7.9871 | 120.8011 | 68.9369
1.7874 | 137.8743 | 23.0966 | 97.8615 | 7.9887 | 120.8406 | 68.9372
1.7883 | 137.8729 | 23.0827 | 97.8749 | 7.9848 | 120.8538 | 68.9365
1.7879 | 137.8735 | 23.0539 | 97.9039 | 7.9864 | 120.8828 | 68.9367
1.788 | 137.8981 | 23.1056 | 97.8604 | 7.9875 | 120.8435 | 68.9491
1.7888 | 137.9216 | 22.9576 | 98.0163 | 7.9854 | 121.0032 | 68.9608
1.7883 | 137.8728 | 23.0332 | 97.9244 | 7.9845 | 120.9032 | 68.9364
1.7888 | 137.8969 | 23.0926 | 97.873 | 7.984 | 120.8558 | 68.9484
1.7894 | 137.9206 | 22.9976 | 97.9759 | 7.9825 | 120.9627 | 68.9603
1.7889 | 137.8966 | 22.8356 | 98.1299 | 7.9833 | 121.1127 | 68.9483
1.7893 | 137.9207 | 22.8937 | 98.0799 | 7.9828 | 121.0666 | 68.9603
1.7897 | 137.9201 | 23.0327 | 97.9407 | 7.9812 | 120.9274 | 68.9601
1.7893 | 137.9455 | 23.0188 | 97.963 | 7.9842 | 120.9539 | 68.9727
1.7898 | 137.9446 | 22.9558 | 98.0257 | 7.9819 | 121.0165 | 68.9723
1.7902 | 137.9688 | 23.1029 | 97.8867 | 7.9817 | 120.8815 | 68.9844
1.7898 | 137.9694 | 23.2523 | 97.7375 | 7.9833 | 120.7324 | 68.9847
1.7904 | 137.9932 | 23.0251 | 97.9726 | 7.9821 | 120.9715 | 68.9966
1.7907 | 137.968 | 23.1921 | 97.7972 | 7.9795 | 120.7919 | 68.984
1.7903 | 137.9933 | 23.0787 | 97.9191 | 7.9824 | 120.918 | 68.9967
1.7909 | 137.9923 | 23.1979 | 97.7995 | 7.9796 | 120.7983 | 68.9962
1.7912 | 137.992 | 23.0679 | 97.9294 | 7.9786 | 120.9281 | 68.996
1.7909 | 137.9677 | 22.9337 | 98.0555 | 7.9785 | 121.0501 | 68.9838
1.7916 | 138.0159 | 22.8419 | 98.1634 | 7.9777 | 121.166 | 69.0079
1.7916 | 137.9913 | 23.0962 | 97.9009 | 7.9767 | 120.8994 | 68.9956
1.7914 | 137.9916 | 23.0948 | 97.9024 | 7.9776 | 120.901 | 68.9958
1.7921 | 138.0151 | 23.0611 | 97.9439 | 7.9755 | 120.9464 | 69.0075
1.7921 | 138.0152 | 23.0787 | 97.9264 | 7.9758 | 120.9289 | 69.0076
1.7919 | 138.0156 | 23.0358 | 97.9694 | 7.9768 | 120.972 | 69.0078
1.7927 | 138.0389 | 23.1953 | 97.8177 | 7.9743 | 120.8242 | 69.0195
1.7922 | 138.0397 | 23.0453 | 97.9679 | 7.9765 | 120.9746 | 69.0199
1.7924 | 138.0395 | 23.0264 | 97.9868 | 7.9759 | 120.9933 | 69.0197
1.7926 | 138.0639 | 23.2325 | 97.7888 | 7.9763 | 120.7995 | 69.032
1.793 | 138.0632 | 23.035 | 97.9861 | 7.9744 | 120.9966 | 69.0316
1.7937 | 137.9878 | 23.1299 | 97.866 | 7.9671 | 120.864 | 68.9939
1.7945 | 138.036 | 23.0413 | 97.9707 | 7.9663 | 120.9767 | 69.018
1.7949 | 138.1096 | 22.8027 | 98.2338 | 7.9685 | 121.2521 | 69.0548
1.7959 | 138.1575 | 22.8103 | 98.2422 | 7.9668 | 121.2684 | 69.0787
1.7971 | 138.1801 | 23.1407 | 97.9193 | 7.9624 | 120.9494 | 69.0901
1.7978 | 138.2286 | 22.9269 | 98.1493 | 7.9623 | 121.1874 | 69.1143
1.7983 | 138.2525 | 23.0003 | 98.0839 | 7.9612 | 121.1259 | 69.1262
1.7991 | 138.3007 | 22.8756 | 98.2246 | 7.9604 | 121.2747 | 69.1503
1.8006 | 138.3973 | 22.5394 | 98.593 | 7.9592 | 121.6592 | 69.1986
1.8012 | 138.3963 | 22.8725 | 98.2596 | 7.9567 | 121.3257 | 69.1982
1.8015 | 138.4453 | 23.0467 | 98.1017 | 7.9578 | 121.1759 | 69.2226
1.8029 | 138.4925 | 22.6974 | 98.4668 | 7.9542 | 121.5488 | 69.2462
1.8041 | 138.5401 | 23.0151 | 98.1649 | 7.9519 | 121.255 | 69.2701
1.8045 | 138.5889 | 22.5587 | 98.6376 | 7.9527 | 121.7358 | 69.2945
1.8049 | 138.6625 | 22.552 | 98.6688 | 7.9549 | 121.7793 | 69.3313
1.8063 | 138.7097 | 22.7154 | 98.5212 | 7.9513 | 121.6394 | 69.3548
1.8073 | 138.7081 | 22.968 | 98.268 | 7.9469 | 121.386 | 69.354
1.8077 | 138.7322 | 22.764 | 98.4801 | 7.9467 | 121.6021 | 69.3661
1.8085 | 138.7556 | 22.804 | 98.4479 | 7.9443 | 121.5738 | 69.3778
1.8097 | 138.8031 | 22.7113 | 98.5564 | 7.9416 | 121.6903 | 69.4016
1.8107 | 138.851 | 22.7748 | 98.5089 | 7.9399 | 121.6507 | 69.4255
1.8111 | 138.8503 | 23.0057 | 98.2777 | 7.938 | 121.4194 | 69.4251
1.812 | 138.8736 | 22.9013 | 98.3899 | 7.9356 | 121.5355 | 69.4368
1.8128 | 138.897 | 23.0079 | 98.2911 | 7.9332 | 121.4406 | 69.4485
1.8141 | 138.9444 | 22.9657 | 98.3491 | 7.9303 | 121.5065 | 69.4722
1.8149 | 138.9679 | 23.0516 | 98.271 | 7.9282 | 121.4323 | 69.4839
1.8152 | 139.0168 | 22.8302 | 98.5087 | 7.9293 | 121.6782 | 69.5084
1.8164 | 139.0396 | 22.7591 | 98.5874 | 7.9253 | 121.7607 | 69.5198
1.8178 | 139.1115 | 22.7397 | 98.6308 | 7.9232 | 121.816 | 69.5557
1.8183 | 139.1602 | 23.1155 | 98.2712 | 7.9237 | 121.4646 | 69.5801
1.8184 | 139.1599 | 22.8455 | 98.5411 | 7.9231 | 121.7345 | 69.58
1.8199 | 139.2071 | 23.0278 | 98.3746 | 7.9195 | 121.5758 | 69.6036
1.8208 | 139.2799 | 22.9756 | 98.451 | 7.9195 | 121.6643 | 69.6399
1.8212 | 139.2791 | 23.0795 | 98.3469 | 7.9176 | 121.5601 | 69.6396
1.822 | 139.352 | 22.9972 | 98.4535 | 7.918 | 121.6788 | 69.676
1.8229 | 139.3754 | 22.8013 | 98.6572 | 7.9156 | 121.8864 | 69.6877
1.824 | 139.3983 | 22.899 | 98.5671 | 7.9122 | 121.8002 | 69.6992
1.825 | 139.4956 | 23.0156 | 98.4829 | 7.913 | 121.7322 | 69.7478
1.8256 | 139.5441 | 22.7789 | 98.7358 | 7.9129 | 121.9931 | 69.772
1.826 | 139.5187 | 22.9634 | 98.5428 | 7.91 | 121.796 | 69.7594
1.8274 | 139.5659 | 23.0809 | 98.4411 | 7.9064 | 121.702 | 69.7829
1.8285 | 139.6382 | 23.1119 | 98.4342 | 7.9055 | 121.7072 | 69.8191
1.8287 | 139.6628 | 23.1277 | 98.4266 | 7.9062 | 121.7037 | 69.8314
1.8292 | 139.7114 | 23.0755 | 98.495 | 7.9068 | 121.7802 | 69.8557
1.8306 | 139.7586 | 22.9868 | 98.5994 | 7.9032 | 121.8925 | 69.8793
1.8316 | 139.8311 | 23.2277 | 98.3827 | 7.9026 | 121.6878 | 69.9155
1.8321 | 139.8799 | 22.8518 | 98.7748 | 7.9035 | 122.0881 | 69.9399
1.8328 | 139.9033 | 22.8216 | 98.8128 | 7.9014 | 122.1301 | 69.9517
1.8337 | 139.9267 | 22.6537 | 98.9885 | 7.899 | 122.3096 | 69.9633
1.8349 | 140.0237 | 22.6735 | 99.0011 | 7.8992 | 122.3383 | 70.0118
1.8359 | 140.0714 | 22.755 | 98.9355 | 7.8972 | 122.2807 | 70.0357
1.8364 | 140.0955 | 22.6092 | 99.0893 | 7.8967 | 122.4385 | 70.0477
1.8369 | 140.1441 | 22.6061 | 99.1086 | 7.8972 | 122.466 | 70.0721
1.838 | 140.167 | 22.669 | 99.0533 | 7.8936 | 122.4145 | 70.0835
1.8395 | 140.2139 | 22.5848 | 99.1532 | 7.8895 | 122.5222 | 70.107
1.8402 | 140.2623 | 22.6236 | 99.1305 | 7.8894 | 122.5076 | 70.1312
1.8404 | 140.262 | 22.6429 | 99.1111 | 7.8885 | 122.4881 | 70.131
1.8416 | 140.2847 | 22.7496 | 99.012 | 7.8846 | 122.3928 | 70.1424
1.8428 | 140.3075 | 22.647 | 99.1222 | 7.8807 | 122.5067 | 70.1537
1.8436 | 140.3804 | 22.7046 | 99.0889 | 7.8813 | 122.4856 | 70.1902
1.8439 | 140.3551 | 22.579 | 99.206 | 7.8785 | 122.5985 | 70.1775
1.8446 | 140.4282 | 22.5277 | 99.2817 | 7.8794 | 122.6864 | 70.2141
1.8459 | 140.4508 | 22.2594 | 99.5575 | 7.8752 | 122.966 | 70.2254
1.8469 | 140.449 | 22.4556 | 99.3607 | 7.8706 | 122.7689 | 70.2245
1.8474 | 140.5225 | 22.3103 | 99.5305 | 7.8728 | 122.951 | 70.2613
1.8484 | 140.5704 | 22.2702 | 99.5866 | 7.8712 | 123.015 | 70.2852
1.8496 | 140.593 | 22.0884 | 99.7759 | 7.867 | 123.2081 | 70.2965
1.8504 | 140.6412 | 22.0659 | 99.8145 | 7.8663 | 123.2547 | 70.3206
1.8505 | 140.6904 | 22.2266 | 99.6702 | 7.8684 | 123.1186 | 70.3452
1.8517 | 140.7132 | 21.9177 | 99.9867 | 7.8645 | 123.4389 | 70.3566
1.853 | 140.7853 | 21.9574 | 99.971 | 7.863 | 123.4352 | 70.3926
1.8532 | 140.7354 | 22.263 | 99.6488 | 7.8594 | 123.1047 | 70.3677
1.8539 | 140.8085 | 22.1577 | 99.7785 | 7.8604 | 123.2466 | 70.4043
1.8553 | 140.8805 | 22.5074 | 99.4528 | 7.8586 | 122.9328 | 70.4402
1.8561 | 140.9286 | 22.1559 | 99.8203 | 7.8576 | 123.3084 | 70.4643
1.8565 | 140.9775 | 22.0722 | 99.9203 | 7.8587 | 123.4165 | 70.4887
1.8574 | 141.0007 | 22.028 | 99.9722 | 7.8561 | 123.4723 | 70.5003
1.8588 | 141.0478 | 22.0479 | 99.968 | 7.8526 | 123.476 | 70.5239
1.8593 | 141.0964 | 21.7418 | 100.2903 | 7.8532 | 123.8064 | 70.5482
1.8599 | 141.1696 | 21.929 | 100.1275 | 7.8544 | 123.6558 | 70.5848
1.8605 | 141.1934 | 22.0839 | 99.9806 | 7.8533 | 123.5128 | 70.5967
1.862 | 141.265 | 22.0568 | 100.0315 | 7.8506 | 123.5757 | 70.6325
1.8629 | 141.3378 | 22.2878 | 99.8248 | 7.851 | 123.3811 | 70.6689
1.8632 | 141.3374 | 22.1946 | 99.9179 | 7.8498 | 123.4741 | 70.6687
1.8642 | 141.4098 | 22.2477 | 99.8889 | 7.8492 | 123.4572 | 70.7049
1.8656 | 141.457 | 21.9254 | 100.2269 | 7.8461 | 123.8031 | 70.7285
1.8661 | 141.4808 | 22.0416 | 100.1187 | 7.845 | 123.6988 | 70.7404
1.8664 | 141.5298 | 21.9474 | 100.2292 | 7.8464 | 123.8175 | 70.7649
1.8676 | 141.5773 | 21.8961 | 100.2963 | 7.8439 | 123.8926 | 70.7887
1.8689 | 141.5999 | 22.2112 | 99.9888 | 7.8398 | 123.5888 | 70.8
1.8692 | 141.6242 | 22.2941 | 99.914 | 7.8399 | 123.518 | 70.8121
1.8698 | 141.6726 | 22.313 | 99.9112 | 7.8398 | 123.5233 | 70.8363
1.8708 | 141.6709 | 22.2202 | 100.0034 | 7.8356 | 123.6153 | 70.8355
1.8721 | 141.7183 | 22.2018 | 100.0376 | 7.8328 | 123.6573 | 70.8591
1.8725 | 141.7422 | 22.0159 | 100.2315 | 7.832 | 123.8552 | 70.8711
1.8731 | 141.766 | 22.1675 | 100.0878 | 7.831 | 123.7155 | 70.883
1.8742 | 141.8136 | 22.0235 | 100.2477 | 7.8291 | 123.8833 | 70.9068
1.8754 | 141.8364 | 21.9952 | 100.2836 | 7.8253 | 123.923 | 70.9182
1.8761 | 141.8599 | 21.9146 | 100.372 | 7.8236 | 124.0154 | 70.93
1.8763 | 141.9338 | 21.8597 | 100.4516 | 7.8267 | 124.1072 | 70.9669
1.8771 | 141.9571 | 22.0713 | 100.2477 | 7.8244 | 123.9072 | 70.9785
1.8787 | 142.0039 | 21.9214 | 100.4132 | 7.8204 | 124.0806 | 71.002
1.8793 | 142.0276 | 22.1046 | 100.2379 | 7.819 | 123.9092 | 71.0138
1.8797 | 142.0516 | 21.9281 | 100.4224 | 7.8185 | 124.0977 | 71.0258
1.8803 | 142.0507 | 22.0379 | 100.3123 | 7.8161 | 123.9874 | 71.0253
1.8816 | 142.1474 | 22.3085 | 100.074 | 7.8157 | 123.7652 | 71.0737
1.8827 | 142.1456 | 22.0825 | 100.2994 | 7.8112 | 123.9903 | 71.0728
1.8833 | 142.1694 | 22.2477 | 100.1421 | 7.8101 | 123.837 | 71.0847
1.8836 | 142.2182 | 22.34 | 100.0661 | 7.8113 | 123.7691 | 71.1091
1.8847 | 142.2659 | 21.9416 | 100.4804 | 7.8094 | 124.1914 | 71.133
1.8857 | 142.289 | 22.0056 | 100.4241 | 7.8066 | 124.1389 | 71.1445
1.8864 | 142.3373 | 21.9393 | 100.5065 | 7.8062 | 124.2293 | 71.1686
1.8869 | 142.3611 | 21.7219 | 100.7318 | 7.8051 | 124.4586 | 71.1805
1.8878 | 142.4091 | 21.6099 | 100.8598 | 7.8042 | 124.5946 | 71.2045
1.8888 | 142.4815 | 22.0087 | 100.4851 | 7.8036 | 124.2321 | 71.2408
1.89 | 142.4796 | 22.3724 | 100.1208 | 7.7989 | 123.8674 | 71.2398
1.8904 | 142.5284 | 22.3823 | 100.1272 | 7.7997 | 123.8819 | 71.2642
1.8909 | 142.6017 | 22.3297 | 100.2042 | 7.8015 | 123.9712 | 71.3009
1.8919 | 142.6247 | 22.0348 | 100.5068 | 7.7984 | 124.2775 | 71.3123
1.8932 | 142.672 | 21.8773 | 100.68 | 7.7957 | 124.4587 | 71.336
1.8938 | 142.7451 | 22.2126 | 100.3691 | 7.7969 | 124.16 | 71.3726
1.8945 | 142.7688 | 21.7463 | 100.8433 | 7.7956 | 124.6381 | 71.3844
1.895 | 142.7926 | 21.9246 | 100.6729 | 7.7945 | 124.4717 | 71.3963
1.8962 | 142.84 | 21.8926 | 100.7207 | 7.7921 | 124.5274 | 71.42
1.8972 | 142.8878 | 21.8381 | 100.7912 | 7.7905 | 124.6058 | 71.4439
1.8977 | 142.9364 | 21.6743 | 100.9712 | 7.7911 | 124.7939 | 71.4682
1.8984 | 142.9847 | 21.947 | 100.7146 | 7.7907 | 124.5453 | 71.4923
1.8991 | 142.9835 | 22.1649 | 100.4963 | 7.7877 | 124.3268 | 71.4917
1.9005 | 143.0307 | 22.1 | 100.5769 | 7.7847 | 124.4153 | 71.5153
1.9015 | 143.0783 | 21.6675 | 101.0253 | 7.7829 | 124.8717 | 71.5392
1.902 | 143.1023 | 21.7202 | 100.9806 | 7.7824 | 124.831 | 71.5512
1.9023 | 143.1017 | 21.9246 | 100.776 | 7.781 | 124.6263 | 71.5509
1.9037 | 143.1737 | 21.6716 | 101.053 | 7.7793 | 124.9152 | 71.5868
1.9046 | 143.2215 | 21.532 | 101.2085 | 7.7777 | 125.0787 | 71.6107
1.9051 | 143.2455 | 21.6666 | 101.0819 | 7.7773 | 124.9561 | 71.6227
1.9058 | 143.2936 | 21.7845 | 100.98 | 7.7766 | 124.8623 | 71.6468
1.9067 | 143.3169 | 21.6675 | 101.1048 | 7.7744 | 124.9909 | 71.6584
1.9078 | 143.3644 | 21.8102 | 100.9779 | 7.7723 | 124.872 | 71.6822
1.9085 | 143.4127 | 21.5604 | 101.2438 | 7.772 | 125.146 | 71.7064
1.9092 | 143.461 | 21.5527 | 101.2676 | 7.7716 | 125.1778 | 71.7305
1.9101 | 143.509 | 21.7031 | 101.1332 | 7.7707 | 125.0514 | 71.7545
1.9113 | 143.5564 | 21.6418 | 101.2103 | 7.7683 | 125.1364 | 71.7782
1.912 | 143.5799 | 21.5626 | 101.2974 | 7.7667 | 125.2274 | 71.79
1.9122 | 143.6043 | 21.7138 | 101.1543 | 7.7671 | 125.0883 | 71.8021
1.9136 | 143.6761 | 22.0393 | 100.8527 | 7.7651 | 124.7987 | 71.838
1.9148 | 143.7235 | 21.7228 | 101.185 | 7.7627 | 125.1389 | 71.8617
1.9147 | 143.7483 | 21.7679 | 101.1482 | 7.7643 | 125.1063 | 71.8742
1.9156 | 143.8458 | 21.8552 | 101.0934 | 7.7659 | 125.0677 | 71.9229
1.9173 | 143.9171 | 21.5433 | 101.4291 | 7.7628 | 125.4153 | 71.9586
1.9175 | 143.9661 | 21.5361 | 101.4526 | 7.7642 | 125.4469 | 71.983
1.9178 | 144.0151 | 21.6234 | 101.3816 | 7.7656 | 125.3841 | 72.0075
1.9197 | 144.086 | 21.3997 | 101.629 | 7.7616 | 125.6433 | 72.043
1.9204 | 144.1838 | 21.4929 | 101.5684 | 7.7642 | 125.599 | 72.0919
1.9204 | 144.2333 | 21.5266 | 101.5512 | 7.7667 | 125.59 | 72.1166
1.9219 | 144.2802 | 21.537 | 101.5564 | 7.7632 | 125.6031 | 72.1401
1.9228 | 144.3527 | 21.483 | 101.6346 | 7.763 | 125.6934 | 72.1764
1.9231 | 144.3771 | 21.2624 | 101.8633 | 7.7634 | 125.9261 | 72.1885
1.9238 | 144.4252 | 21.3236 | 101.8181 | 7.7628 | 125.889 | 72.2126
1.9252 | 144.4724 | 21.6306 | 101.5269 | 7.7598 | 125.6056 | 72.2362
1.9258 | 144.5207 | 21.2889 | 101.8847 | 7.7598 | 125.9715 | 72.2604
1.9262 | 144.5447 | 21.2408 | 101.9408 | 7.7593 | 126.0316 | 72.2724
1.9274 | 144.617 | 21.1234 | 102.0823 | 7.7585 | 126.1851 | 72.3085
1.9281 | 144.6158 | 21.1589 | 102.0464 | 7.7556 | 126.149 | 72.3079
1.9289 | 144.639 | 21.1927 | 102.0203 | 7.7534 | 126.1268 | 72.3195
1.9299 | 144.7115 | 21.1701 | 102.0671 | 7.7532 | 126.1857 | 72.3558
1.9304 | 144.7354 | 20.9842 | 102.2609 | 7.7524 | 126.3835 | 72.3677
1.9314 | 144.7583 | 20.9257 | 102.3271 | 7.7494 | 126.4534 | 72.3791
1.9326 | 144.8057 | 21.022 | 102.2466 | 7.747 | 126.3808 | 72.4028
1.933 | 144.8051 | 21.2651 | 102.0033 | 7.7456 | 126.1374 | 72.4025
1.9336 | 144.8534 | 21.2358 | 102.0487 | 7.7455 | 126.1909 | 72.4267
1.9352 | 144.9002 | 21.4501 | 101.85 | 7.7417 | 126 | 72.4501
1.9358 | 144.9733 | 21.4559 | 101.8685 | 7.743 | 126.0308 | 72.4867
1.9358 | 144.9486 | 21.2822 | 102.034 | 7.7417 | 126.1921 | 72.4743
1.9372 | 145.0203 | 21.1049 | 102.2352 | 7.7398 | 126.4053 | 72.5102
1.9384 | 145.0431 | 21.1373 | 102.2104 | 7.7364 | 126.3843 | 72.5216
1.9386 | 145.0426 | 21.144 | 102.2035 | 7.7353 | 126.3773 | 72.5213
1.9393 | 145.0908 | 21.1805 | 102.1831 | 7.735 | 126.3649 | 72.5454
1.9405 | 145.1136 | 21.1107 | 102.2605 | 7.7316 | 126.4461 | 72.5568
1.9415 | 145.1366 | 21.2745 | 102.1044 | 7.7289 | 126.2938 | 72.5683
1.942 | 145.21 | 21.0333 | 102.37 | 7.7307 | 126.5717 | 72.605
1.9429 | 145.233 | 21.0081 | 102.4029 | 7.728 | 126.6084 | 72.6165
1.9436 | 145.2813 | 20.8186 | 102.6085 | 7.7279 | 126.8221 | 72.6407
1.9448 | 145.3039 | 20.8852 | 102.5494 | 7.724 | 126.7667 | 72.6519
1.9459 | 145.3515 | 21.0643 | 102.3862 | 7.7223 | 126.6114 | 72.6757
1.9461 | 145.3264 | 20.9851 | 102.457 | 7.7202 | 126.6781 | 72.6632
1.9469 | 145.3745 | 20.7866 | 102.6716 | 7.7195 | 126.9007 | 72.6873
1.9484 | 145.4213 | 20.8105 | 102.6633 | 7.7158 | 126.9001 | 72.7106
1.9493 | 145.4693 | 20.7294 | 102.7604 | 7.7149 | 127.0052 | 72.7346
1.9494 | 145.5185 | 20.9005 | 102.6057 | 7.7169 | 126.8587 | 72.7592
1.9504 | 145.5168 | 21.1503 | 102.3553 | 7.7129 | 126.6081 | 72.7584
1.9518 | 145.5639 | 21.1368 | 102.3845 | 7.71 | 126.6451 | 72.7819
1.9525 | 145.612 | 21.1498 | 102.3875 | 7.7094 | 126.6562 | 72.806
1.9532 | 145.6355 | 21.157 | 102.3882 | 7.7078 | 126.6607 | 72.8177
1.9539 | 145.6837 | 21.1125 | 102.4487 | 7.7075 | 126.7294 | 72.8419
1.9547 | 145.7072 | 21.1134 | 102.4557 | 7.7059 | 126.7402 | 72.8536
1.956 | 145.779 | 21.3007 | 102.2923 | 7.7043 | 126.5888 | 72.8895
1.957 | 145.8514 | 21.3281 | 102.289 | 7.7039 | 126.5976 | 72.9257
1.9574 | 145.8755 | 21.2961 | 102.3291 | 7.7037 | 126.6416 | 72.9377
1.958 | 145.8991 | 21.4559 | 102.1771 | 7.7024 | 126.4937 | 72.9496
1.9597 | 145.9456 | 21.3461 | 102.3024 | 7.6981 | 126.6267 | 72.9728
1.9604 | 145.9444 | 21.5293 | 102.1188 | 7.6953 | 126.4429 | 72.9722
1.9609 | 145.9684 | 21.2196 | 102.4365 | 7.6949 | 126.7646 | 72.9842
1.9616 | 146.0165 | 21.1426 | 102.5296 | 7.6943 | 126.8656 | 73.0082
1.9626 | 146.0396 | 21.0482 | 102.6317 | 7.6918 | 126.9716 | 73.0198
1.9637 | 146.0871 | 21.0679 | 102.6278 | 7.6898 | 126.9756 | 73.0435
1.9645 | 146.1352 | 21.4852 | 102.2265 | 7.6893 | 126.5824 | 73.0676
1.965 | 146.1342 | 21.0468 | 102.6646 | 7.687 | 127.0203 | 73.0671
1.9656 | 146.1579 | 21.1971 | 102.5222 | 7.686 | 126.8819 | 73.079
1.9669 | 146.1803 | 21.1773 | 102.5495 | 7.6819 | 126.9129 | 73.0902
1.968 | 146.2032 | 21.3812 | 102.3532 | 7.6789 | 126.7204 | 73.1016
1.9683 | 146.2026 | 21.3484 | 102.3858 | 7.6775 | 126.7529 | 73.1013
1.969 | 146.3002 | 21.2736 | 102.4931 | 7.6797 | 126.8765 | 73.1501
1.97 | 146.2985 | 21.0562 | 102.71 | 7.6758 | 127.0931 | 73.1493
1.9711 | 146.3461 | 21.1332 | 102.6488 | 7.6741 | 127.0399 | 73.1731
1.9717 | 146.3945 | 21.1165 | 102.6817 | 7.6741 | 127.0807 | 73.1972
1.9723 | 146.3935 | 21.1768 | 102.621 | 7.6718 | 127.0199 | 73.1967
1.973 | 146.4417 | 21.1724 | 102.6415 | 7.6715 | 127.0484 | 73.2208
1.9744 | 146.5134 | 21.2916 | 102.5462 | 7.6697 | 126.9651 | 73.2567
1.9751 | 146.5369 | 20.9905 | 102.8551 | 7.6681 | 127.2779 | 73.2684
1.9756 | 146.536 | 20.8771 | 102.9682 | 7.6662 | 127.3909 | 73.268
1.9763 | 146.6089 | 20.9711 | 102.8985 | 7.6671 | 127.3334 | 73.3045
1.9773 | 146.6072 | 21.076 | 102.7931 | 7.6632 | 127.2276 | 73.3036
1.9783 | 146.6549 | 20.9635 | 102.9215 | 7.6618 | 127.364 | 73.3275
1.979 | 146.7031 | 20.9491 | 102.9519 | 7.6615 | 127.4025 | 73.3516
1.9795 | 146.6774 | 20.9667 | 102.9258 | 7.658 | 127.372 | 73.3387
1.9802 | 146.7257 | 20.9221 | 102.9865 | 7.658 | 127.4408 | 73.3629
1.9817 | 146.7973 | 21.1696 | 102.7628 | 7.6559 | 127.2291 | 73.3987
1.9824 | 146.8207 | 21.0058 | 102.9344 | 7.6541 | 127.4045 | 73.4103
1.9829 | 146.8445 | 20.9603 | 102.9879 | 7.6534 | 127.462 | 73.4223
1.9835 | 146.893 | 21.071 | 102.8933 | 7.6536 | 127.3755 | 73.4465
1.9845 | 146.916 | 21.1453 | 102.8267 | 7.651 | 127.3127 | 73.458
1.9855 | 146.939 | 21.0283 | 102.9514 | 7.6483 | 127.4412 | 73.4695
1.9863 | 147.0116 | 21.0121 | 102.9918 | 7.6487 | 127.4937 | 73.5058
1.9869 | 147.0106 | 20.7452 | 103.2583 | 7.6465 | 127.7601 | 73.5053
1.9875 | 147.0589 | 21.0035 | 103.0161 | 7.6465 | 127.526 | 73.5295
1.9888 | 147.0814 | 20.7574 | 103.2697 | 7.6427 | 127.7833 | 73.5407
1.9898 | 147.1043 | 21.0292 | 103.0056 | 7.6398 | 127.523 | 73.5522
1.9906 | 147.1525 | 21.1341 | 102.9167 | 7.6395 | 127.4422 | 73.5763
1.9908 | 147.1767 | 21.0049 | 103.054 | 7.6397 | 127.5835 | 73.5884
1.9917 | 147.2 | 20.8708 | 103.1959 | 7.6376 | 127.7292 | 73.6
1.9927 | 147.2477 | 20.779 | 103.3036 | 7.6362 | 127.8448 | 73.6238
1.9937 | 147.2952 | 20.8361 | 103.2623 | 7.6345 | 127.8115 | 73.6476
1.9944 | 147.2694 | 20.8137 | 103.2761 | 7.6308 | 127.821 | 73.6347
1.9948 | 147.3428 | 21.081 | 103.0333 | 7.6329 | 127.5904 | 73.6714
1.9956 | 147.366 | 20.7745 | 103.3475 | 7.6308 | 127.9085 | 73.683
1.9968 | 147.3641 | 20.9905 | 103.1309 | 7.6264 | 127.6915 | 73.682
1.9977 | 147.4119 | 20.8766 | 103.2607 | 7.6253 | 127.8293 | 73.7059
1.9978 | 147.3869 | 20.5485 | 103.5805 | 7.6235 | 128.145 | 73.6935
1.9985 | 147.4351 | 20.6007 | 103.5443 | 7.6232 | 128.1169 | 73.7176
1.9993 | 147.5326 | 20.5823 | 103.5952 | 7.6251 | 128.184 | 73.7663
2.0006 | 147.5304 | 20.3887 | 103.7881 | 7.6202 | 128.3765 | 73.7652
2.0013 | 147.529 | 20.436 | 103.7403 | 7.6172 | 128.3285 | 73.7645
2.0018 | 147.6023 | 20.6435 | 103.5573 | 7.6189 | 128.1576 | 73.8011
2.0023 | 147.6261 | 20.4347 | 103.774 | 7.6183 | 128.3784 | 73.8131
2.0035 | 147.6983 | 20.125 | 104.1078 | 7.6176 | 128.7241 | 73.8491
2.0046 | 147.7457 | 20.5468 | 103.7018 | 7.6156 | 128.3261 | 73.8729
2.0049 | 147.7698 | 20.4252 | 103.8314 | 7.6155 | 128.4597 | 73.8849
2.0055 | 147.7935 | 20.3153 | 103.9492 | 7.6145 | 128.5815 | 73.8968
2.0063 | 147.8416 | 20.3666 | 103.9139 | 7.614 | 128.5542 | 73.9208
2.0076 | 147.8639 | 20.2172 | 104.0708 | 7.61 | 128.7148 | 73.932
2.0086 | 147.8869 | 20.4108 | 103.8848 | 7.6074 | 128.5327 | 73.9435
2.0092 | 147.96 | 20.3379 | 103.9821 | 7.6089 | 128.6421 | 73.98
2.0095 | 147.9841 | 20.1609 | 104.1671 | 7.6088 | 128.8312 | 73.9921
2.0105 | 148.0318 | 20.3968 | 103.9471 | 7.6074 | 128.6191 | 74.0159
2.0117 | 148.1285 | 20.4089 | 103.9673 | 7.6077 | 128.6554 | 74.0643
2.0124 | 148.152 | 20.5331 | 103.8509 | 7.6062 | 128.5429 | 74.076
2.0129 | 148.1758 | 20.2919 | 104.1 | 7.6055 | 128.796 | 74.0879
2.0137 | 148.2486 | 20.4553 | 103.9609 | 7.6062 | 128.669 | 74.1243
2.0152 | 148.2954 | 20.1682 | 104.2636 | 7.6029 | 128.9795 | 74.1477
2.0161 | 148.3185 | 20.3302 | 104.1093 | 7.6006 | 128.829 | 74.1592
2.0166 | 148.367 | 19.8859 | 104.5698 | 7.6012 | 129.2976 | 74.1835
2.0172 | 148.3659 | 20.0768 | 104.3785 | 7.5987 | 129.1062 | 74.183
2.0185 | 148.3884 | 19.9705 | 104.4923 | 7.5951 | 129.2237 | 74.1942
2.0195 | 148.4608 | 20.0682 | 104.4187 | 7.5949 | 129.1622 | 74.2304
2.0198 | 148.5096 | 20.1484 | 104.3548 | 7.596 | 129.1064 | 74.2548
2.0205 | 148.5578 | 20.4012 | 104.1181 | 7.596 | 128.8777 | 74.2789
2.0216 | 148.5806 | 20.4315 | 104.0954 | 7.5929 | 128.8588 | 74.2903
2.0228 | 148.6279 | 20.3923 | 104.1503 | 7.5907 | 128.9216 | 74.3139
2.0231 | 148.6519 | 20.3608 | 104.1898 | 7.5906 | 128.9652 | 74.326
2.0238 | 148.7249 | 20.3041 | 104.2709 | 7.5918 | 129.0584 | 74.3625
2.0252 | 148.7472 | 20.2181 | 104.3643 | 7.5876 | 129.1555 | 74.3736
2.0261 | 148.7949 | 20.0214 | 104.5769 | 7.5866 | 129.3761 | 74.3975
2.0267 | 148.8434 | 20.2519 | 104.3626 | 7.5868 | 129.1698 | 74.4217
2.0272 | 148.8425 | 20.4859 | 104.1283 | 7.585 | 128.9353 | 74.4212
2.0284 | 148.9143 | 20.3032 | 104.3349 | 7.5838 | 129.154 | 74.4572
2.0295 | 148.9866 | 20.4612 | 104.201 | 7.5834 | 129.0321 | 74.4933
2.0298 | 148.986 | 20.169 | 104.493 | 7.582 | 129.324 | 74.493
2.0304 | 149.0097 | 19.8499 | 104.82 | 7.5811 | 129.6549 | 74.5048
2.0315 | 149.0818 | 20.025 | 104.6689 | 7.5804 | 129.5159 | 74.5409
2.0328 | 149.1042 | 20.1357 | 104.5657 | 7.5768 | 129.4164 | 74.5521
2.0333 | 149.1281 | 20.1718 | 104.5376 | 7.5761 | 129.3922 | 74.564
2.0337 | 149.1273 | 20.2834 | 104.4257 | 7.5745 | 129.2803 | 74.5637
2.0349 | 149.1746 | 20.1641 | 104.5608 | 7.5724 | 129.4232 | 74.5873
2.036 | 149.222 | 20.386 | 104.3547 | 7.5705 | 129.225 | 74.611
2.0369 | 149.2452 | 20.4293 | 104.3191 | 7.5685 | 129.1933 | 74.6226
2.0372 | 149.2694 | 20.481 | 104.2755 | 7.5686 | 129.1537 | 74.6347
2.0379 | 149.3176 | 20.2838 | 104.4887 | 7.5684 | 129.375 | 74.6588
2.0394 | 149.3395 | 20.0475 | 104.7323 | 7.5637 | 129.6223 | 74.6698
2.0402 | 149.3629 | 20.0601 | 104.7275 | 7.562 | 129.6213 | 74.6814
2.0408 | 149.3866 | 19.9876 | 104.8079 | 7.561 | 129.7057 | 74.6933
2.0412 | 149.4352 | 20.056 | 104.7557 | 7.5618 | 129.6616 | 74.7176
2.0424 | 149.4578 | 20.134 | 104.6853 | 7.5585 | 129.5949 | 74.7289
2.0437 | 149.5049 | 20.3195 | 104.5155 | 7.5561 | 129.433 | 74.7525
2.0442 | 149.5535 | 20.4675 | 104.3837 | 7.5567 | 129.3092 | 74.7767
2.0447 | 149.5526 | 20.499 | 104.3519 | 7.5548 | 129.2773 | 74.7763
2.0456 | 149.6249 | 20.4824 | 104.3926 | 7.5547 | 129.3301 | 74.8125
2.0471 | 149.647 | 20.2735 | 104.6088 | 7.5503 | 129.55 | 74.8235
2.0475 | 149.6711 | 20.4225 | 104.4679 | 7.5502 | 129.413 | 74.8355
2.0481 | 149.7193 | 20.3397 | 104.5667 | 7.5502 | 129.52 | 74.8597
2.0494 | 149.7912 | 20.3293 | 104.6011 | 7.549 | 129.5663 | 74.8956
2.0502 | 149.8144 | 20.2658 | 104.6723 | 7.547 | 129.6414 | 74.9072
2.051 | 149.8871 | 20.3743 | 104.5881 | 7.5477 | 129.5692 | 74.9435
2.0517 | 149.9352 | 20.2654 | 104.713 | 7.5475 | 129.7022 | 74.9676
2.0525 | 149.9832 | 20.1078 | 104.8866 | 7.547 | 129.8838 | 74.9916
2.0538 | 150.0551 | 19.8737 | 105.1447 | 7.5458 | 130.1538 | 75.0275
2.0544 | 150.0786 | 20.021 | 105.0052 | 7.5446 | 130.0183 | 75.0393
2.0549 | 150.1025 | 20.1667 | 104.8675 | 7.544 | 129.8845 | 75.0512
2.0561 | 150.1743 | 20.1078 | 104.9503 | 7.5428 | 129.9793 | 75.0871
2.0574 | 150.2214 | 19.9723 | 105.1015 | 7.5404 | 130.1384 | 75.1107
2.0578 | 150.2702 | 20.2568 | 104.8333 | 7.5415 | 129.8783 | 75.1351
2.0584 | 150.3431 | 20.097 | 105.0174 | 7.5427 | 130.0746 | 75.1716
2.0601 | 150.4142 | 19.8976 | 105.2405 | 7.54 | 130.3095 | 75.2071
2.0607 | 150.4873 | 19.8661 | 105.2963 | 7.5415 | 130.3775 | 75.2436
2.0608 | 150.487 | 20.0052 | 105.1571 | 7.5409 | 130.2383 | 75.2435
2.0625 | 150.5334 | 19.8558 | 105.322 | 7.537 | 130.4109 | 75.2667
2.0636 | 150.5808 | 19.9142 | 105.2794 | 7.5352 | 130.3762 | 75.2904
2.0638 | 150.6051 | 19.8611 | 105.3406 | 7.5356 | 130.4415 | 75.3026
2.0647 | 150.6777 | 20.0075 | 105.2184 | 7.536 | 130.3313 | 75.3388
2.0664 | 150.7487 | 20.0799 | 105.1697 | 7.5333 | 130.2945 | 75.3744
2.067 | 150.797 | 20.0871 | 105.1786 | 7.5333 | 130.3114 | 75.3985
2.0674 | 150.7964 | 19.9202 | 105.3453 | 7.532 | 130.478 | 75.3982
2.0686 | 150.8929 | 20.2086 | 105.089 | 7.532 | 130.2378 | 75.4464
2.0696 | 150.9158 | 20.2032 | 105.1021 | 7.5295 | 130.2547 | 75.4579
2.0703 | 150.964 | 20.1834 | 105.1379 | 7.5295 | 130.2986 | 75.482
2.0712 | 151.0118 | 20.0831 | 105.2542 | 7.5285 | 130.4228 | 75.5059
2.0721 | 151.0595 | 20.2393 | 105.1139 | 7.5275 | 130.2905 | 75.5298
2.0729 | 151.0828 | 20.2132 | 105.1477 | 7.5258 | 130.3282 | 75.5414
2.074 | 151.1549 | 20.3932 | 104.9918 | 7.5252 | 130.1842 | 75.5774
2.0749 | 151.2026 | 20.3599 | 105.041 | 7.5241 | 130.2414 | 75.6013
2.0753 | 151.2266 | 20.1888 | 105.2201 | 7.5238 | 130.4245 | 75.6133
2.0767 | 151.2981 | 20.1178 | 105.3149 | 7.5221 | 130.5313 | 75.6491
2.0779 | 151.3208 | 20.0309 | 105.4094 | 7.5191 | 130.6295 | 75.6604
2.078 | 151.2958 | 20.0583 | 105.3736 | 7.5174 | 130.5896 | 75.6479
2.0789 | 151.3437 | 20.2802 | 105.1677 | 7.5166 | 130.3917 | 75.6719
2.0803 | 151.3904 | 20.1187 | 105.3448 | 7.5135 | 130.5765 | 75.6952
2.081 | 151.4139 | 20.2582 | 105.2131 | 7.5121 | 130.4487 | 75.7069
2.0813 | 151.438 | 19.8724 | 105.6069 | 7.5123 | 130.8466 | 75.719
2.0823 | 151.4857 | 19.9575 | 105.5377 | 7.511 | 130.7853 | 75.7428
2.0834 | 151.5083 | 19.9863 | 105.5165 | 7.508 | 130.7679 | 75.7542
2.0843 | 151.5562 | 19.9804 | 105.5383 | 7.5072 | 130.7977 | 75.7781
2.0851 | 151.5548 | 19.5821 | 105.9362 | 7.5044 | 131.1953 | 75.7774
2.0856 | 151.5785 | 19.6595 | 105.8667 | 7.5035 | 131.1297 | 75.7892
2.0865 | 151.6016 | 19.8562 | 105.6777 | 7.5016 | 130.9446 | 75.8008
2.0877 | 151.624 | 19.6757 | 105.8656 | 7.4981 | 131.1363 | 75.812
2.0885 | 151.672 | 19.8188 | 105.7385 | 7.4976 | 131.0172 | 75.836
2.0887 | 151.6963 | 19.7225 | 105.8429 | 7.498 | 131.1257 | 75.8482
2.0897 | 151.7439 | 19.858 | 105.7233 | 7.4967 | 131.014 | 75.872
2.0913 | 151.7905 | 19.7284 | 105.8684 | 7.4934 | 131.1669 | 75.8953
2.0918 | 151.8142 | 19.5493 | 106.0554 | 7.4925 | 131.3578 | 75.9071
2.0923 | 151.8134 | 19.8774 | 105.7271 | 7.4909 | 131.0293 | 75.9067
2.0933 | 151.861 | 19.8238 | 105.7965 | 7.4897 | 131.1067 | 75.9305
2.0942 | 151.9088 | 19.6532 | 105.9831 | 7.4887 | 131.3012 | 75.9544
2.0951 | 151.9565 | 19.415 | 106.2372 | 7.4877 | 131.5632 | 75.9782
2.0957 | 151.98 | 19.809 | 105.851 | 7.4865 | 131.181 | 75.99
2.0964 | 152.0529 | 19.809 | 105.8753 | 7.4877 | 131.2175 | 76.0265
2.0973 | 152.0513 | 19.687 | 105.9968 | 7.4844 | 131.3386 | 76.0256
2.0987 | 152.0734 | 19.7527 | 105.9384 | 7.4804 | 131.284 | 76.0367
2.0993 | 152.1464 | 19.5794 | 106.1361 | 7.4816 | 131.4938 | 76.0732
2.0996 | 152.1212 | 19.6496 | 106.0575 | 7.4794 | 131.411 | 76.0606
2.1007 | 152.1438 | 19.7928 | 105.9218 | 7.4765 | 131.2791 | 76.0719
2.1019 | 152.191 | 19.6014 | 106.1289 | 7.4745 | 131.4941 | 76.0955
2.1026 | 152.1899 | 19.601 | 106.129 | 7.4722 | 131.4939 | 76.0949
2.1028 | 152.2387 | 19.4943 | 106.2519 | 7.4735 | 131.6251 | 76.1194
2.1038 | 152.2617 | 19.0141 | 106.7398 | 7.4711 | 132.1167 | 76.1308
2.1047 | 152.2848 | 18.9888 | 106.7728 | 7.4692 | 132.1536 | 76.1424
2.1059 | 152.332 | 19.0995 | 106.6778 | 7.4671 | 132.0665 | 76.166
2.1065 | 152.3556 | 19.1189 | 106.6663 | 7.466 | 132.0589 | 76.1778
2.107 | 152.3547 | 19.2697 | 106.5152 | 7.4642 | 131.9076 | 76.1773
2.1082 | 152.4266 | 18.9838 | 106.8251 | 7.4634 | 132.2295 | 76.2133
2.1094 | 152.4984 | 18.9276 | 106.9052 | 7.4625 | 132.3216 | 76.2492
2.11 | 152.5221 | 18.9592 | 106.8815 | 7.4617 | 132.3019 | 76.2611
2.1102 | 152.5463 | 19.0595 | 106.7893 | 7.4618 | 132.2136 | 76.2731
2.1113 | 152.5937 | 18.8677 | 106.9969 | 7.4603 | 132.4292 | 76.2969
2.1124 | 152.6164 | 18.8664 | 107.0057 | 7.4574 | 132.4418 | 76.3082
2.1131 | 152.6646 | 19.0766 | 106.8116 | 7.4575 | 132.2557 | 76.3323
2.1136 | 152.7129 | 19.1121 | 106.7922 | 7.4578 | 132.2444 | 76.3565
2.1143 | 152.7117 | 18.6836 | 107.2203 | 7.4552 | 132.6722 | 76.3558
2.1157 | 152.7833 | 18.7795 | 107.1483 | 7.4539 | 132.6121 | 76.3916
2.1165 | 152.8311 | 18.9785 | 106.9652 | 7.4531 | 132.4371 | 76.4156
2.1172 | 152.8298 | 19.0968 | 106.8465 | 7.4506 | 132.3181 | 76.4149
2.1177 | 152.8538 | 19.0428 | 106.9085 | 7.4502 | 132.3841 | 76.4269
2.1188 | 152.9011 | 18.897 | 107.07 | 7.4485 | 132.5535 | 76.4505
2.12 | 152.9236 | 18.9429 | 107.0316 | 7.4454 | 132.5189 | 76.4618
2.1204 | 152.9722 | 19.1671 | 106.8236 | 7.4462 | 132.319 | 76.4861
2.1209 | 152.9713 | 19.0586 | 106.9318 | 7.4444 | 132.427 | 76.4856
2.1222 | 153.043 | 18.9483 | 107.066 | 7.4433 | 132.5732 | 76.5215
2.1232 | 153.0905 | 19.1207 | 106.9095 | 7.4418 | 132.4245 | 76.5452
2.1237 | 153.0897 | 19.2391 | 106.7908 | 7.4403 | 132.3058 | 76.5449
2.1241 | 153.1629 | 19.199 | 106.8553 | 7.442 | 132.3824 | 76.5814
2.1252 | 153.235 | 19.0063 | 107.072 | 7.4417 | 132.6112 | 76.6175
2.1263 | 153.2824 | 18.7728 | 107.3213 | 7.4403 | 132.8684 | 76.6412
2.1269 | 153.2813 | 19 | 107.0938 | 7.438 | 132.6406 | 76.6406
2.1275 | 153.3296 | 18.6589 | 107.451 | 7.4383 | 133.0059 | 76.6648
2.1281 | 153.3285 | 18.7039 | 107.4056 | 7.436 | 132.9603 | 76.6642
2.1296 | 153.3503 | 19.0167 | 107.1001 | 7.4316 | 132.6585 | 76.6752
2.1305 | 153.4228 | 18.7408 | 107.4001 | 7.4321 | 132.9706 | 76.7114
2.1307 | 153.4471 | 18.761 | 107.388 | 7.4325 | 132.9626 | 76.7236
2.1316 | 153.4949 | 18.6557 | 107.5093 | 7.4318 | 133.0918 | 76.7475
2.1328 | 153.5913 | 18.7444 | 107.4527 | 7.4319 | 133.0513 | 76.7957
2.1336 | 153.5899 | 18.5864 | 107.6102 | 7.4291 | 133.2086 | 76.795
2.1339 | 153.5894 | 18.7908 | 107.4057 | 7.4281 | 133.0039 | 76.7947
2.1346 | 153.6128 | 18.9061 | 107.2982 | 7.4267 | 132.9003 | 76.8064
2.1355 | 153.5865 | 18.8105 | 107.385 | 7.4223 | 132.9827 | 76.7932
2.1368 | 153.6088 | 18.7962 | 107.4067 | 7.4189 | 133.0082 | 76.8044
2.1374 | 153.657 | 18.9326 | 107.2864 | 7.419 | 132.8959 | 76.8285
2.1379 | 153.6561 | 18.6454 | 107.5733 | 7.4172 | 133.1827 | 76.8281
2.1387 | 153.7041 | 18.9686 | 107.2661 | 7.4168 | 132.8834 | 76.852
2.14 | 153.7263 | 18.9825 | 107.2596 | 7.4132 | 132.8807 | 76.8632
2.141 | 153.7492 | 18.7215 | 107.5282 | 7.4108 | 133.1531 | 76.8746
2.1411 | 153.7489 | 18.7399 | 107.5097 | 7.4103 | 133.1346 | 76.8745
2.1418 | 153.7723 | 18.9434 | 107.314 | 7.409 | 132.9428 | 76.8862
2.1427 | 153.7955 | 18.7332 | 107.532 | 7.4071 | 133.1645 | 76.8977
2.144 | 153.8178 | 18.8259 | 107.4467 | 7.4038 | 133.083 | 76.9089
2.1448 | 153.8656 | 18.541 | 107.7475 | 7.4031 | 133.3918 | 76.9328
2.1455 | 153.889 | 18.4091 | 107.8872 | 7.4017 | 133.5354 | 76.9445
2.1459 | 153.9377 | 18.5441 | 107.7685 | 7.4028 | 133.4248 | 76.9689
2.1469 | 153.9605 | 18.4937 | 107.8265 | 7.4002 | 133.4865 | 76.9802
2.1481 | 153.983 | 18.4667 | 107.861 | 7.3971 | 133.5248 | 76.9915
2.1488 | 154.0064 | 18.2469 | 108.0886 | 7.3958 | 133.7563 | 77.0032
2.1494 | 154.0547 | 18.2195 | 108.1321 | 7.3961 | 133.8078 | 77.0273
2.15 | 154.0782 | 18.4703 | 107.8891 | 7.395 | 133.5688 | 77.0391
2.1514 | 154.1498 | 18.4626 | 107.9207 | 7.3937 | 133.6123 | 77.0749
2.1523 | 154.1975 | 18.4171 | 107.9821 | 7.3928 | 133.6816 | 77.0987
2.153 | 154.2455 | 18.4014 | 108.0138 | 7.3926 | 133.7214 | 77.1228
2.1533 | 154.3436 | 18.3771 | 108.0708 | 7.3959 | 133.7947 | 77.1718
2.1545 | 154.3907 | 18.7166 | 107.747 | 7.394 | 133.4788 | 77.1954
2.1557 | 154.4133 | 18.6544 | 107.8167 | 7.3912 | 133.5523 | 77.2067
2.1563 | 154.4862 | 18.8016 | 107.6938 | 7.3924 | 133.4415 | 77.2431
2.1568 | 154.5346 | 19.0356 | 107.4759 | 7.393 | 133.2317 | 77.2673
2.1581 | 154.5816 | 19.1401 | 107.3871 | 7.3908 | 133.1507 | 77.2908
2.1594 | 154.6779 | 19.1022 | 107.4571 | 7.3907 | 133.2367 | 77.3389
2.1596 | 154.6775 | 18.9227 | 107.6365 | 7.3899 | 133.416 | 77.3387
2.1603 | 154.7257 | 18.8227 | 107.7525 | 7.39 | 133.5401 | 77.3628
2.1619 | 154.8214 | 18.7327 | 107.8744 | 7.3888 | 133.678 | 77.4107
2.1624 | 154.845 | 18.6755 | 107.9395 | 7.388 | 133.747 | 77.4225
2.1627 | 154.8446 | 18.5792 | 108.0357 | 7.3873 | 133.8431 | 77.4223
2.164 | 154.9409 | 18.6391 | 108.0079 | 7.3871 | 133.8313 | 77.4704
2.1651 | 154.9881 | 18.9416 | 107.7211 | 7.3855 | 133.5525 | 77.4941
2.1652 | 154.988 | 18.7444 | 107.9183 | 7.3852 | 133.7496 | 77.494
2.1661 | 155.0603 | 18.6076 | 108.0792 | 7.3854 | 133.9226 | 77.5302
2.1677 | 155.0821 | 18.9582 | 107.7358 | 7.3812 | 133.5829 | 77.5411
2.1679 | 155.1064 | 18.5342 | 108.1679 | 7.3816 | 134.019 | 77.5532
2.1684 | 155.2042 | 18.4536 | 108.2811 | 7.3844 | 134.1485 | 77.6021
2.1701 | 155.2503 | 18.5095 | 108.2406 | 7.3805 | 134.1156 | 77.6251
2.1706 | 155.2742 | 18.3722 | 108.3859 | 7.3802 | 134.2649 | 77.6371
2.1708 | 155.2983 | 18.6112 | 108.1549 | 7.3803 | 134.038 | 77.6492
2.1726 | 155.3691 | 18.8466 | 107.9431 | 7.3776 | 133.838 | 77.6846
2.1732 | 155.3926 | 18.7238 | 108.0737 | 7.3765 | 133.9725 | 77.6963
2.1734 | 155.4663 | 18.757 | 108.0651 | 7.3794 | 133.9762 | 77.7332
2.1748 | 155.4884 | 18.4843 | 108.3452 | 7.3757 | 134.2599 | 77.7442
2.1759 | 155.5604 | 18.5383 | 108.3152 | 7.3751 | 134.2419 | 77.7802
2.1762 | 155.6338 | 18.7948 | 108.0831 | 7.3776 | 134.0221 | 77.8169
2.1768 | 155.6327 | 18.653 | 108.2246 | 7.3754 | 134.1633 | 77.8163
2.1782 | 155.7289 | 19.3422 | 107.5674 | 7.3752 | 133.5222 | 77.8644
2.1789 | 155.7522 | 18.6949 | 108.2225 | 7.3739 | 134.1812 | 77.8761
2.1792 | 155.7762 | 18.586 | 108.3394 | 7.3738 | 134.3021 | 77.8881
2.1805 | 155.8232 | 18.8133 | 108.1278 | 7.3717 | 134.0983 | 77.9116
2.1813 | 155.8957 | 18.59 | 108.3752 | 7.3722 | 134.3578 | 77.9478
2.182 | 155.8945 | 18.6359 | 108.3289 | 7.37 | 134.3114 | 77.9473
2.183 | 155.9912 | 18.4955 | 108.5016 | 7.3708 | 134.5001 | 77.9956
2.1837 | 156.0639 | 18.419 | 108.6023 | 7.3718 | 134.613 | 78.032
2.1848 | 156.0373 | 18.5279 | 108.4845 | 7.367 | 134.4908 | 78.0187
2.1857 | 156.1096 | 18.5536 | 108.4829 | 7.3672 | 134.5012 | 78.0548
2.1864 | 156.133 | 18.4235 | 108.6208 | 7.3659 | 134.643 | 78.0665
2.187 | 156.1813 | 18.4478 | 108.6126 | 7.3662 | 134.6428 | 78.0906
2.1884 | 156.228 | 18.6098 | 108.4662 | 7.3636 | 134.5042 | 78.114
2.1893 | 156.2756 | 18.3861 | 108.7058 | 7.3627 | 134.7517 | 78.1378
2.1894 | 156.3001 | 18.3222 | 108.7778 | 7.3636 | 134.8279 | 78.1501
2.1906 | 156.3473 | 18.3195 | 108.7963 | 7.3617 | 134.8541 | 78.1736
2.1919 | 156.3942 | 18.2646 | 108.8668 | 7.3596 | 134.9325 | 78.1971
2.1924 | 156.418 | 18.4081 | 108.7312 | 7.359 | 134.8009 | 78.209
2.1928 | 156.4417 | 18.4797 | 108.6675 | 7.3584 | 134.7412 | 78.2209
2.1938 | 156.4399 | 18.4432 | 108.7034 | 7.355 | 134.7768 | 78.22
2.195 | 156.5117 | 18.369 | 108.8016 | 7.3543 | 134.8868 | 78.2558
2.1955 | 156.5108 | 18.2542 | 108.9161 | 7.3526 | 135.0012 | 78.2554
2.1963 | 156.5093 | 17.9179 | 109.2519 | 7.3499 | 135.3368 | 78.2547
2.1972 | 156.5323 | 18.1768 | 109.0006 | 7.3479 | 135.0894 | 78.2662
2.1981 | 156.5799 | 17.9873 | 109.206 | 7.347 | 135.3027 | 78.29
2.1991 | 156.6028 | 17.8838 | 109.3171 | 7.3447 | 135.4176 | 78.3014
2.1995 | 156.6267 | 17.8518 | 109.3571 | 7.3444 | 135.4615 | 78.3133
2.2002 | 156.6255 | 17.7433 | 109.4652 | 7.3422 | 135.5694 | 78.3127
2.2013 | 156.6727 | 17.8312 | 109.393 | 7.3406 | 135.5052 | 78.3364
2.2024 | 156.6953 | 17.9824 | 109.2494 | 7.3379 | 135.3652 | 78.3476
2.2029 | 156.6945 | 17.8159 | 109.4156 | 7.3364 | 135.5314 | 78.3473
2.2034 | 156.7429 | 17.7663 | 109.4813 | 7.337 | 135.6052 | 78.3715
2.2048 | 156.765 | 17.5444 | 109.7106 | 7.3333 | 135.8381 | 78.3825
2.2057 | 156.8126 | 17.552 | 109.7189 | 7.3324 | 135.8543 | 78.4063
2.2062 | 156.8363 | 17.8041 | 109.4747 | 7.3318 | 135.6141 | 78.4182
2.2067 | 156.8599 | 17.6866 | 109.6 | 7.331 | 135.7434 | 78.43
2.2077 | 156.9321 | 17.696 | 109.6147 | 7.331 | 135.77 | 78.466
2.2086 | 156.9552 | 17.7739 | 109.5445 | 7.3292 | 135.7037 | 78.4776
2.2096 | 157.0273 | 17.3391 | 110.0033 | 7.3292 | 136.1746 | 78.5137
2.2103 | 157.026 | 17.7487 | 109.5933 | 7.3268 | 135.7643 | 78.513
2.2106 | 157.05 | 17.562 | 109.788 | 7.3268 | 135.963 | 78.525
2.2122 | 157.0965 | 17.5885 | 109.777 | 7.3237 | 135.9597 | 78.5482
2.2132 | 157.1933 | 17.4688 | 109.929 | 7.3248 | 136.1278 | 78.5966
2.2136 | 157.1678 | 17.5052 | 109.8841 | 7.3223 | 136.0787 | 78.5839
2.2141 | 157.1668 | 17.6934 | 109.6955 | 7.3204 | 135.89 | 78.5834
2.2156 | 157.2381 | 17.5475 | 109.8652 | 7.3189 | 136.0716 | 78.6191
2.2165 | 157.3104 | 17.5903 | 109.8465 | 7.3192 | 136.0649 | 78.6552
2.2167 | 157.3347 | 17.8347 | 109.6102 | 7.3195 | 135.8326 | 78.6673
2.2175 | 157.407 | 17.6816 | 109.7874 | 7.32 | 136.0219 | 78.7035
2.2184 | 157.43 | 17.4552 | 110.0215 | 7.318 | 136.2598 | 78.715
2.2196 | 157.4772 | 17.4215 | 110.0709 | 7.3164 | 136.3171 | 78.7386
2.2201 | 157.5501 | 17.557 | 109.9597 | 7.3179 | 136.2181 | 78.7751
2.2208 | 157.549 | 17.6042 | 109.9121 | 7.3157 | 136.1703 | 78.7745
2.222 | 157.5959 | 17.4368 | 110.0952 | 7.3136 | 136.3612 | 78.798
2.2231 | 157.6679 | 17.7928 | 109.7632 | 7.3134 | 136.0411 | 78.8339
2.2236 | 157.667 | 17.6479 | 109.9078 | 7.3117 | 136.1856 | 78.8335
2.2241 | 157.6907 | 17.9049 | 109.6587 | 7.3112 | 135.9405 | 78.8454
2.2252 | 157.7133 | 17.7659 | 109.8052 | 7.3085 | 136.0907 | 78.8566
2.2264 | 157.7603 | 17.8058 | 109.781 | 7.3067 | 136.0744 | 78.8802
2.2268 | 157.8089 | 17.7784 | 109.8246 | 7.3075 | 136.126 | 78.9044
2.2273 | 157.8326 | 17.9373 | 109.6736 | 7.3069 | 135.979 | 78.9163
2.2284 | 157.8799 | 17.8077 | 109.8189 | 7.3056 | 136.1323 | 78.94
2.2297 | 157.9267 | 17.863 | 109.7792 | 7.3033 | 136.1004 | 78.9634
2.2302 | 157.9258 | 17.4976 | 110.1443 | 7.3016 | 136.4653 | 78.9629
2.2308 | 157.9001 | 17.4899 | 110.1435 | 7.2986 | 136.4602 | 78.9501
2.2316 | 157.9479 | 17.6268 | 110.0225 | 7.298 | 136.3471 | 78.9739
2.2328 | 157.921 | 17.4688 | 110.1715 | 7.2929 | 136.4917 | 78.9605
2.2338 | 157.9438 | 17.5381 | 110.1098 | 7.2907 | 136.4338 | 78.9719
2.2343 | 157.9922 | 17.6807 | 109.9834 | 7.2912 | 136.3154 | 78.9961
2.2348 | 158.0159 | 17.6412 | 110.0308 | 7.2907 | 136.3667 | 79.0079
2.2357 | 158.0142 | 17.6376 | 110.0338 | 7.2876 | 136.3695 | 79.0071
2.2373 | 158.0853 | 17.679 | 110.0161 | 7.2857 | 136.3636 | 79.0426
2.2378 | 158.0842 | 17.6839 | 110.0108 | 7.2838 | 136.3582 | 79.0421
2.2383 | 158.1081 | 17.4346 | 110.2681 | 7.2835 | 136.6194 | 79.054
2.2392 | 158.131 | 17.5988 | 110.1115 | 7.2816 | 136.4667 | 79.0655
2.2402 | 158.1538 | 17.5637 | 110.1542 | 7.2794 | 136.5132 | 79.0769
2.2412 | 158.2011 | 17.5201 | 110.2136 | 7.278 | 136.5805 | 79.1006
2.2417 | 158.2742 | 17.4368 | 110.3213 | 7.2797 | 136.7003 | 79.1371
2.2423 | 158.2978 | 17.4904 | 110.2755 | 7.2789 | 136.6585 | 79.1489
2.2431 | 158.2963 | 17.3467 | 110.4187 | 7.2763 | 136.8015 | 79.1482
2.2446 | 158.3181 | 17.3891 | 110.3836 | 7.2723 | 136.7699 | 79.159
2.2455 | 158.3411 | 17.4467 | 110.3337 | 7.2706 | 136.7239 | 79.1706
2.2458 | 158.3158 | 17.2009 | 110.571 | 7.2683 | 136.957 | 79.1579
2.2465 | 158.3639 | 17.4165 | 110.3715 | 7.2684 | 136.7655 | 79.182
2.2476 | 158.3865 | 17.475 | 110.3205 | 7.2657 | 136.7182 | 79.1932
2.2486 | 158.4092 | 17.5201 | 110.283 | 7.2633 | 136.6845 | 79.2046
2.2493 | 158.4571 | 17.5363 | 110.2827 | 7.2632 | 136.6923 | 79.2286
2.25 | 158.5051 | 17.3945 | 110.4405 | 7.263 | 136.8581 | 79.2526
2.2506 | 158.5041 | 17.1969 | 110.6378 | 7.2612 | 137.0551 | 79.252
2.2517 | 158.5512 | 17.2729 | 110.5775 | 7.2596 | 137.0027 | 79.2756
2.253 | 158.5735 | 17.494 | 110.3638 | 7.2565 | 136.7928 | 79.2868
2.2537 | 158.5722 | 17.3936 | 110.4638 | 7.2542 | 136.8925 | 79.2861
2.254 | 158.5963 | 17.4985 | 110.3669 | 7.2544 | 136.7997 | 79.2982
2.2548 | 158.644 | 17.7532 | 110.1281 | 7.2537 | 136.5688 | 79.322
2.2556 | 158.6672 | 17.7892 | 110.0999 | 7.2523 | 136.5444 | 79.3336
2.257 | 158.7385 | 17.8523 | 110.0605 | 7.2509 | 136.517 | 79.3693
2.258 | 158.7613 | 17.6002 | 110.3202 | 7.2487 | 136.7805 | 79.3807
2.2587 | 158.8094 | 17.5317 | 110.4048 | 7.2488 | 136.873 | 79.4047
2.259 | 158.8581 | 17.3463 | 110.6064 | 7.2499 | 137.0827 | 79.429
2.2601 | 158.8807 | 17.593 | 110.3672 | 7.2475 | 136.8474 | 79.4404
2.2613 | 158.8785 | 17.6524 | 110.3071 | 7.2435 | 136.7868 | 79.4392
2.262 | 158.951 | 17.5961 | 110.3876 | 7.2442 | 136.8794 | 79.4755
2.2625 | 158.95 | 17.7622 | 110.2211 | 7.2426 | 136.7128 | 79.475
2.2632 | 159.0226 | 17.5345 | 110.473 | 7.2436 | 136.9768 | 79.5113
2.2645 | 159.0942 | 17.2986 | 110.7328 | 7.2427 | 137.2485 | 79.5471
2.2654 | 159.0925 | 17.4525 | 110.5783 | 7.2397 | 137.0937 | 79.5462
2.2661 | 159.1651 | 17.6713 | 110.3837 | 7.2406 | 136.9112 | 79.5825
2.2667 | 159.2133 | 17.4103 | 110.6608 | 7.2409 | 137.1964 | 79.6067
2.2678 | 159.2358 | 17.4427 | 110.6359 | 7.2383 | 137.1752 | 79.6179
2.269 | 159.3323 | 17.5664 | 110.5444 | 7.239 | 137.0997 | 79.6661
2.2692 | 159.3812 | 17.3198 | 110.8073 | 7.2405 | 137.3708 | 79.6906
2.27 | 159.4042 | 17.3009 | 110.8338 | 7.2388 | 137.4012 | 79.7021
2.2713 | 159.5004 | 17.4202 | 110.7466 | 7.239 | 137.33 | 79.7502
2.2721 | 159.5235 | 17.4265 | 110.748 | 7.2373 | 137.3352 | 79.7617
2.2724 | 159.5476 | 17.3319 | 110.8506 | 7.2374 | 137.4419 | 79.7738
2.2734 | 159.6196 | 17.1572 | 111.0493 | 7.2375 | 137.6526 | 79.8098
2.2747 | 159.6664 | 17.3499 | 110.8722 | 7.2353 | 137.4833 | 79.8332
2.2752 | 159.6901 | 16.9467 | 111.2833 | 7.2347 | 137.8984 | 79.8451
2.2757 | 159.7631 | 17.1996 | 111.0548 | 7.2364 | 137.682 | 79.8816
2.2769 | 159.7855 | 17.1564 | 111.1054 | 7.2335 | 137.7363 | 79.8927
2.278 | 159.8574 | 17.0916 | 110.1942 | 7.2333 | 136.8371 | 79.9287
2.2786 | 159.8809 | 16.7985 | 111.4951 | 7.2324 | 138.1419 | 79.9404
2.2792 | 159.9291 | 17.1145 | 111.1952 | 7.2327 | 137.85 | 79.9645
2.2802 | 159.9519 | 17.0668 | 111.2505 | 7.2305 | 137.9091 | 79.9759
2.2813 | 160.0237 | 17.0322 | 111.309 | 7.2301 | 137.9796 | 80.0118
2.2817 | 160.0475 | 17.0889 | 111.2603 | 7.2298 | 137.9349 | 80.0238
2.2825 | 160.0707 | 17.394 | 110.9629 | 7.2284 | 137.6413 | 80.0353
2.2835 | 160.1181 | 17.3972 | 110.9755 | 7.2273 | 137.6618 | 80.059
2.2845 | 160.1162 | 17.4836 | 110.8885 | 7.2241 | 137.5745 | 80.0581
2.2849 | 160.1401 | 17.4534 | 110.9266 | 7.2238 | 137.6166 | 80.07
2.2857 | 160.2372 | 17.4332 | 110.9792 | 7.2256 | 137.6854 | 80.1186
2.287 | 160.2593 | 17.2941 | 111.1257 | 7.2224 | 137.8355 | 80.1296
2.2876 | 160.3074 | 17.3896 | 111.0462 | 7.2225 | 137.7641 | 80.1537
2.2881 | 160.3558 | 17.0353 | 111.4166 | 7.2232 | 138.1426 | 80.1779
2.2893 | 160.3782 | 17.3004 | 111.159 | 7.2204 | 137.8887 | 80.1891
2.2903 | 160.4256 | 17.1717 | 111.3035 | 7.2194 | 138.0411 | 80.2128
2.291 | 160.4982 | 17.227 | 111.2724 | 7.2203 | 138.0221 | 80.2491
2.2914 | 160.4974 | 17.2891 | 111.21 | 7.219 | 137.9596 | 80.2487
2.2927 | 160.5689 | 17.3081 | 111.2149 | 7.2181 | 137.9764 | 80.2845
2.2936 | 160.6411 | 17.371 | 111.176 | 7.2184 | 137.9495 | 80.3205
2.2939 | 160.6158 | 17.192 | 111.3466 | 7.2161 | 138.1159 | 80.3079
2.2946 | 160.6883 | 17.0776 | 111.4852 | 7.2171 | 138.2666 | 80.3442
2.2957 | 160.7356 | 17.0844 | 111.4941 | 7.2158 | 138.2834 | 80.3678
2.2966 | 160.7585 | 16.966 | 111.6202 | 7.2139 | 138.4133 | 80.3793
2.2971 | 160.7822 | 17.1726 | 111.4215 | 7.2134 | 138.2185 | 80.3911
2.2979 | 160.83 | 16.9092 | 110.7008 | 7.2131 | 137.5058 | 80.415
2.2989 | 160.8282 | 17.2671 | 111.3423 | 7.2099 | 138.147 | 80.4141
2.2999 | 160.8754 | 17.0506 | 111.5745 | 7.2086 | 138.3871 | 80.4377
2.3008 | 160.9477 | 17.1127 | 111.5365 | 7.2091 | 138.3612 | 80.4739
2.301 | 160.9472 | 17.277 | 111.3721 | 7.2082 | 138.1966 | 80.4736
2.302 | 160.9701 | 17.1334 | 111.5233 | 7.2063 | 138.3516 | 80.485
2.3034 | 161.0167 | 17.0375 | 111.6347 | 7.2039 | 138.4708 | 80.5083
2.3038 | 161.0159 | 17.0168 | 111.6552 | 7.2026 | 138.4911 | 80.5079
2.3041 | 161.0398 | 17.0956 | 111.5843 | 7.2025 | 138.4243 | 80.5199
2.3052 | 161.1117 | 16.9366 | 111.7673 | 7.2023 | 138.6193 | 80.5559
2.3065 | 161.134 | 16.8899 | 111.8214 | 7.1993 | 138.6771 | 80.567
2.3069 | 161.1578 | 16.7211 | 111.9982 | 7.199 | 138.8578 | 80.5789
2.3076 | 161.2304 | 17.0695 | 111.674 | 7.2 | 138.5457 | 80.6152
2.3085 | 161.2532 | 16.8809 | 111.8702 | 7.1981 | 138.7457 | 80.6266
2.3094 | 161.3008 | 16.9349 | 111.832 | 7.1973 | 138.7155 | 80.6504
2.3104 | 161.299 | 17.0308 | 111.7355 | 7.1944 | 138.6187 | 80.6495
2.3108 | 161.2981 | 16.921 | 111.845 | 7.1928 | 138.728 | 80.649
2.3113 | 161.3218 | 16.8116 | 111.9623 | 7.1923 | 138.8493 | 80.6609
2.3125 | 161.3443 | 16.808 | 111.9734 | 7.1898 | 138.8641 | 80.6721
2.3137 | 161.3913 | 16.8679 | 111.9292 | 7.1881 | 138.8277 | 80.6956
2.314 | 161.4154 | 16.7616 | 112.0435 | 7.1882 | 138.9461 | 80.7077
2.3144 | 161.4391 | 16.6914 | 112.1216 | 7.1877 | 139.0281 | 80.7195
2.3159 | 161.4609 | 16.8584 | 111.9619 | 7.1841 | 138.872 | 80.7304
2.3168 | 161.533 | 16.9254 | 111.9189 | 7.1843 | 138.8411 | 80.7665
2.3171 | 161.5571 | 16.8723 | 111.9801 | 7.1845 | 138.9063 | 80.7786
2.3178 | 161.5311 | 16.5591 | 112.2846 | 7.1812 | 139.2065 | 80.7656
2.3187 | 161.5787 | 16.6527 | 112.2069 | 7.1804 | 139.1366 | 80.7893
2.3197 | 161.5768 | 16.4852 | 112.3737 | 7.1773 | 139.3032 | 80.7884
2.3207 | 161.5997 | 16.5622 | 112.3044 | 7.1754 | 139.2376 | 80.7998
2.3211 | 161.6973 | 16.5807 | 112.3184 | 7.1781 | 139.2679 | 80.8486
2.3216 | 161.6963 | 16.4618 | 112.437 | 7.1765 | 139.3864 | 80.8482
2.3228 | 161.7187 | 16.6914 | 112.2148 | 7.1738 | 139.1679 | 80.8593
2.324 | 161.815 | 16.2466 | 112.6917 | 7.1744 | 139.6609 | 80.9075
2.3243 | 161.7899 | 16.3178 | 112.6122 | 7.1725 | 139.5771 | 80.8949
2.3248 | 161.838 | 16.1305 | 112.8155 | 7.1728 | 139.7885 | 80.919
2.3264 | 161.8844 | 16.1116 | 112.8499 | 7.17 | 139.8306 | 80.9422
2.3271 | 161.8829 | 16.0342 | 112.9268 | 7.1676 | 139.9072 | 80.9414
2.3275 | 161.9068 | 15.9104 | 113.0585 | 7.1675 | 140.043 | 80.9534
2.3282 | 161.9794 | 15.9221 | 113.071 | 7.1685 | 140.0676 | 80.9897
2.3291 | 161.9776 | 16.0562 | 112.9363 | 7.1656 | 139.9326 | 80.9888
2.3302 | 162.0002 | 16.1111 | 112.889 | 7.1633 | 139.889 | 81.0001
2.3311 | 162.0477 | 16.2394 | 112.7765 | 7.1625 | 139.7845 | 81.0239
2.3317 | 162.0467 | 16.3408 | 112.6748 | 7.1607 | 139.6825 | 81.0233
2.3321 | 162.0705 | 16.2075 | 112.816 | 7.1604 | 139.8277 | 81.0352
2.3336 | 162.1415 | 16.1926 | 112.8546 | 7.1589 | 139.8782 | 81.0708
2.3346 | 162.1395 | 16.2179 | 112.8286 | 7.1556 | 139.8519 | 81.0698
2.3351 | 162.1386 | 16.1337 | 112.9125 | 7.1541 | 139.9356 | 81.0693
2.3355 | 162.187 | 16.3425 | 112.7198 | 7.1548 | 139.751 | 81.0935
2.3365 | 162.2099 | 15.991 | 113.079 | 7.153 | 140.114 | 81.105
2.3379 | 162.2565 | 16.0324 | 113.0531 | 7.1507 | 140.0958 | 81.1282
2.3387 | 162.3041 | 16.0793 | 113.0221 | 7.1501 | 140.0727 | 81.152
2.3393 | 162.303 | 16.1642 | 112.9368 | 7.1484 | 139.9873 | 81.1515
2.3398 | 162.3513 | 16.2966 | 112.8205 | 7.1489 | 139.8791 | 81.1757
2.3408 | 162.3741 | 16.262 | 112.8627 | 7.1469 | 139.925 | 81.187
2.342 | 162.4209 | 16.2354 | 112.9049 | 7.145 | 139.975 | 81.2104
2.3429 | 162.4684 | 16.3358 | 112.8203 | 7.1442 | 139.8984 | 81.2342
2.3432 | 162.4925 | 16.4996 | 112.6646 | 7.1444 | 139.7466 | 81.2462
2.3439 | 162.4911 | 16.4109 | 112.7528 | 7.1422 | 139.8347 | 81.2456
2.3452 | 162.5872 | 16.3043 | 112.8914 | 7.1424 | 139.9893 | 81.2936
2.3463 | 162.5852 | 16.261 | 112.9341 | 7.1391 | 140.0316 | 81.2926
2.347 | 162.5837 | 16.2192 | 112.9754 | 7.1367 | 140.0726 | 81.2918
2.3473 | 162.6078 | 16.1558 | 113.0468 | 7.1369 | 140.1481 | 81.3039
2.3481 | 162.6063 | 16.1634 | 113.0387 | 7.1344 | 140.1397 | 81.3031
2.3494 | 162.6285 | 16.0518 | 113.1577 | 7.1315 | 140.2624 | 81.3142
2.3505 | 162.7002 | 16.0945 | 113.1389 | 7.1311 | 140.2556 | 81.3501
2.351 | 162.7239 | 16.388 | 112.8533 | 7.1307 | 139.9739 | 81.3619
2.3516 | 162.7227 | 16.1702 | 113.0707 | 7.1287 | 140.1911 | 81.3613
2.3525 | 162.7949 | 15.8245 | 113.4405 | 7.1292 | 140.5729 | 81.3974
2.3536 | 162.7927 | 15.9491 | 113.3151 | 7.1257 | 140.4473 | 81.3964
2.3548 | 162.8151 | 16.1679 | 113.1038 | 7.123 | 140.2396 | 81.4075
2.3552 | 162.8635 | 16.0752 | 113.2126 | 7.1238 | 140.3565 | 81.4317
2.3559 | 162.8869 | 16.2161 | 113.0795 | 7.1228 | 140.2274 | 81.4435
2.3569 | 162.9587 | 16.1463 | 113.1733 | 7.1227 | 140.3331 | 81.4794
2.3583 | 163.0299 | 16.1642 | 113.1791 | 7.1215 | 140.3507 | 81.5149
2.3589 | 163.078 | 16.0657 | 113.2936 | 7.1218 | 140.4733 | 81.539
2.3595 | 163.1261 | 16.3295 | 113.0459 | 7.1219 | 140.2335 | 81.563
2.3607 | 163.2222 | 16.1832 | 113.2242 | 7.1224 | 140.4279 | 81.6111
2.3618 | 163.2202 | 16.1891 | 113.2176 | 7.1191 | 140.421 | 81.6101
2.3624 | 163.219 | 16.0131 | 113.3932 | 7.1171 | 140.5964 | 81.6095
2.3631 | 163.3161 | 15.9969 | 113.4418 | 7.1191 | 140.6612 | 81.6581
2.3638 | 163.2902 | 15.6755 | 113.7546 | 7.1159 | 140.9696 | 81.6451
2.365 | 163.3371 | 15.7029 | 113.7428 | 7.1143 | 140.9656 | 81.6685
2.3661 | 163.4334 | 16.014 | 113.4638 | 7.1149 | 140.7027 | 81.7167
2.3666 | 163.4326 | 15.9095 | 113.568 | 7.1136 | 140.8068 | 81.7163
2.3671 | 163.4561 | 15.8389 | 113.6465 | 7.1129 | 140.8892 | 81.7281
2.3688 | 163.5515 | 15.7552 | 113.762 | 7.1121 | 141.0205 | 81.7757
2.3695 | 163.5501 | 15.8127 | 113.704 | 7.1099 | 140.9624 | 81.7751
2.3696 | 163.5498 | 15.7803 | 113.7363 | 7.1095 | 140.9946 | 81.7749
2.3707 | 163.6215 | 16.0261 | 113.5144 | 7.1091 | 140.7847 | 81.8108
2.3723 | 163.6924 | 15.8961 | 113.668 | 7.1075 | 140.9501 | 81.8462
2.3725 | 163.7166 | 15.8682 | 113.704 | 7.1078 | 140.9901 | 81.8583
2.373 | 163.7895 | 15.9843 | 113.6122 | 7.1094 | 140.9104 | 81.8947
2.3746 | 163.8356 | 15.8713 | 113.7406 | 7.1065 | 141.0465 | 81.9178
2.3755 | 163.8832 | 16.0333 | 113.5944 | 7.106 | 140.9083 | 81.9416
2.3756 | 163.9075 | 15.9865 | 113.6493 | 7.1066 | 140.9673 | 81.9538
2.3767 | 163.9547 | 15.7029 | 113.9487 | 7.1054 | 141.2745 | 81.9774
2.3778 | 163.9772 | 15.6818 | 113.9773 | 7.103 | 141.3068 | 81.9886
2.3786 | 164.0248 | 15.9648 | 113.7101 | 7.1025 | 141.0476 | 82.0124
2.3792 | 164.0237 | 15.7673 | 113.9073 | 7.1007 | 141.2445 | 82.0118
2.3801 | 164.0958 | 15.887 | 113.8116 | 7.101 | 141.1609 | 82.0479
2.3811 | 164.1185 | 15.5836 | 114.1226 | 7.099 | 141.4756 | 82.0592
2.3821 | 164.1412 | 15.6381 | 114.0756 | 7.097 | 141.4325 | 82.0706
2.3831 | 164.1884 | 15.7425 | 113.987 | 7.0959 | 141.3517 | 82.0942
2.3835 | 164.2369 | 15.4211 | 114.3245 | 7.0969 | 141.6974 | 82.1185
2.3845 | 164.235 | 15.5891 | 114.1559 | 7.0938 | 141.5284 | 82.1175
2.386 | 164.2814 | 15.5571 | 114.2034 | 7.0914 | 141.5836 | 82.1407
2.3864 | 164.3298 | 15.4387 | 114.3379 | 7.0922 | 141.7262 | 82.1649
2.3867 | 164.3539 | 15.4288 | 114.3558 | 7.0923 | 141.7481 | 82.1769
2.3882 | 164.4002 | 15.576 | 114.2241 | 7.0899 | 141.6241 | 82.2001
2.3894 | 164.447 | 15.5333 | 114.2824 | 7.0881 | 141.6902 | 82.2235
2.3896 | 164.422 | 15.5895 | 114.2178 | 7.0864 | 141.6215 | 82.211
2.3902 | 164.4947 | 15.7349 | 114.0967 | 7.0878 | 141.5125 | 82.2474
2.3919 | 164.5653 | 15.8127 | 114.0424 | 7.0857 | 141.4699 | 82.2826
2.3926 | 164.5885 | 15.6818 | 114.181 | 7.0846 | 141.6125 | 82.2943
2.393 | 164.6371 | 15.5706 | 114.3084 | 7.0856 | 141.7479 | 82.3185
2.3939 | 164.7091 | 15.8163 | 114.0867 | 7.0858 | 141.5383 | 82.3546
2.3946 | 164.683 | 15.5215 | 114.3728 | 7.0825 | 141.82 | 82.3415
2.3958 | 164.7545 | 15.562 | 114.3562 | 7.0819 | 141.8153 | 82.3773
2.3968 | 164.802 | 15.63 | 114.304 | 7.0812 | 141.771 | 82.401
2.3973 | 164.8009 | 15.8334 | 114.1002 | 7.0795 | 141.567 | 82.4004
2.3978 | 164.8245 | 15.5463 | 114.3952 | 7.079 | 141.866 | 82.4123
2.3995 | 164.8459 | 15.4814 | 114.4672 | 7.0749 | 141.9415 | 82.4229
2.4004 | 164.8441 | 15.6831 | 114.2649 | 7.0721 | 141.739 | 82.4221
2.4007 | 164.8928 | 15.6552 | 114.3091 | 7.0733 | 141.7912 | 82.4464
2.4015 | 164.8913 | 15.5751 | 114.3887 | 7.071 | 141.8705 | 82.4456
2.4025 | 164.9138 | 15.5337 | 114.4376 | 7.0688 | 141.9232 | 82.4569
2.4036 | 164.9364 | 15.6921 | 114.2867 | 7.0666 | 141.7761 | 82.4682
2.4042 | 164.9353 | 15.45 | 114.5284 | 7.0649 | 142.0177 | 82.4677
2.405 | 164.9583 | 15.6241 | 114.362 | 7.0634 | 141.855 | 82.4791
2.4056 | 165.0064 | 15.5903 | 114.4118 | 7.0637 | 141.9129 | 82.5032
2.4069 | 164.9792 | 15.6044 | 114.3887 | 7.0587 | 141.8852 | 82.4896
2.4082 | 165.0013 | 15.5486 | 114.4518 | 7.0559 | 141.9521 | 82.5007
2.4087 | 165.0496 | 15.5548 | 114.4617 | 7.0564 | 141.97 | 82.5248
2.4089 | 165.0738 | 15.3275 | 114.6971 | 7.0568 | 142.2094 | 82.5369
2.4102 | 165.1204 | 15.324 | 114.7161 | 7.0548 | 142.2362 | 82.5602
2.4113 | 165.1922 | 15.3303 | 114.7338 | 7.0547 | 142.2658 | 82.5961
2.4121 | 165.1907 | 15.2573 | 114.8063 | 7.0524 | 142.338 | 82.5953
2.4127 | 165.2633 | 15.467 | 114.6208 | 7.0535 | 142.1646 | 82.6316
2.4135 | 165.311 | 15.5571 | 114.5466 | 7.0532 | 142.0984 | 82.6555
2.4145 | 165.3091 | 15.5103 | 114.5927 | 7.0502 | 142.1442 | 82.6545
2.4157 | 165.3804 | 15.4621 | 114.6647 | 7.0495 | 142.2281 | 82.6902
2.4166 | 165.428 | 15.4045 | 114.7382 | 7.049 | 142.3095 | 82.714
2.4169 | 165.4274 | 15.5021 | 114.6404 | 7.0482 | 142.2116 | 82.7137
2.4176 | 165.4997 | 15.4531 | 114.7135 | 7.0489 | 142.2968 | 82.7499
2.419 | 165.5463 | 15.4166 | 114.7655 | 7.0469 | 142.3566 | 82.7732
2.4198 | 165.5693 | 15.7326 | 114.4572 | 7.0454 | 142.052 | 82.7846
2.4205 | 165.6173 | 15.6859 | 114.5199 | 7.0455 | 142.1227 | 82.8086
2.4212 | 165.6405 | 15.4729 | 114.7406 | 7.0444 | 142.3474 | 82.8203
2.4219 | 165.6391 | 15.3127 | 114.9003 | 7.0423 | 142.5069 | 82.8196
2.4233 | 165.7102 | 15.1321 | 115.1046 | 7.0412 | 142.723 | 82.8551
2.4243 | 165.7327 | 15.3572 | 114.887 | 7.039 | 142.5092 | 82.8664
2.4248 | 165.7811 | 15.2217 | 115.0387 | 7.0398 | 142.6689 | 82.8906
2.4253 | 165.8292 | 15.2047 | 115.0717 | 7.0401 | 142.7099 | 82.9146
2.4265 | 165.8762 | 15.0507 | 115.2414 | 7.0388 | 142.8874 | 82.9381
2.4274 | 165.8989 | 14.998 | 115.3016 | 7.0369 | 142.9515 | 82.9495
2.4281 | 165.9222 | 15.1182 | 115.1892 | 7.0358 | 142.8429 | 82.9611
2.4289 | 165.9208 | 15.0912 | 115.2157 | 7.0337 | 142.8692 | 82.9604
2.4296 | 165.944 | 15.2366 | 115.0781 | 7.0326 | 142.7354 | 82.972
2.4309 | 165.9906 | 15.0372 | 115.293 | 7.0306 | 142.9581 | 82.9953
2.4319 | 166.0379 | 14.9773 | 115.3687 | 7.0297 | 143.0416 | 83.0189
2.4325 | 166.0612 | 15.1569 | 115.1968 | 7.0288 | 142.8737 | 83.0306
2.4329 | 166.1342 | 15.0889 | 115.2892 | 7.0306 | 142.9782 | 83.0671
2.434 | 166.1814 | 15.1385 | 115.2553 | 7.0295 | 142.9522 | 83.0907
2.4353 | 166.2035 | 15.1529 | 116.2483 | 7.0267 | 143.9488 | 83.1017
2.4359 | 166.2515 | 15.1376 | 115.2796 | 7.0269 | 142.9881 | 83.1257
2.4365 | 166.2504 | 14.8923 | 115.5245 | 7.0252 | 143.2329 | 83.1252
2.4373 | 166.2979 | 15.0084 | 115.4242 | 7.0247 | 143.1406 | 83.149
2.4384 | 166.2957 | 14.9832 | 115.4487 | 7.0214 | 143.1646 | 83.1478
2.4396 | 166.3181 | 14.8562 | 115.5832 | 7.019 | 143.3028 | 83.159
2.4403 | 166.3659 | 14.8445 | 115.6108 | 7.019 | 143.3385 | 83.183
2.4406 | 166.3898 | 14.8135 | 115.6498 | 7.0189 | 143.3814 | 83.1949
2.4416 | 166.4863 | 14.9418 | 115.5536 | 7.0201 | 143.3013 | 83.2431
2.4428 | 166.5086 | 14.886 | 115.6169 | 7.0175 | 143.3683 | 83.2543
2.4437 | 166.5314 | 14.7145 | 115.796 | 7.0158 | 143.5512 | 83.2657
2.4443 | 166.5549 | 14.9094 | 115.6089 | 7.0152 | 143.368 | 83.2774
2.4451 | 166.6025 | 15.0084 | 115.5258 | 7.0149 | 143.2929 | 83.3013
2.4463 | 166.674 | 14.7176 | 115.8404 | 7.0144 | 143.6194 | 83.337
2.4473 | 166.7211 | 15.0493 | 115.5244 | 7.0133 | 143.3113 | 83.3606
2.448 | 166.7689 | 14.6879 | 115.9017 | 7.0132 | 143.6966 | 83.3845
2.4484 | 166.7928 | 14.5938 | 116.0038 | 7.0132 | 143.8026 | 83.3964
2.4497 | 166.8149 | 14.6222 | 115.9828 | 7.0104 | 143.7853 | 83.4075
2.4509 | 166.8617 | 14.6217 | 115.9989 | 7.0087 | 143.8091 | 83.4308
2.4514 | 166.91 | 14.8999 | 115.7368 | 7.0095 | 143.5551 | 83.455
2.4518 | 166.9336 | 14.5542 | 116.0903 | 7.009 | 143.9126 | 83.4668
2.453 | 166.9805 | 14.4021 | 116.2581 | 7.0075 | 144.0881 | 83.4902
2.4543 | 167.0272 | 14.4021 | 116.2736 | 7.0058 | 144.1115 | 83.5136
2.4546 | 167.0512 | 14.5884 | 116.0953 | 7.006 | 143.9372 | 83.5256
2.4554 | 167.0989 | 14.7009 | 115.9987 | 7.0057 | 143.8486 | 83.5495
2.4564 | 167.146 | 14.5817 | 116.1336 | 7.0046 | 143.9913 | 83.573
2.4575 | 167.1685 | 14.3733 | 116.3495 | 7.0025 | 144.211 | 83.5843
2.4583 | 167.1915 | 14.5866 | 116.1439 | 7.001 | 144.0091 | 83.5957
2.4586 | 167.1909 | 14.4467 | 116.2836 | 7.0002 | 144.1488 | 83.5955
2.4595 | 167.2139 | 14.2765 | 116.4615 | 6.9987 | 144.3304 | 83.6069
2.4609 | 167.2357 | 14.3908 | 116.3544 | 6.9956 | 144.227 | 83.6178
2.4617 | 167.2834 | 14.3692 | 116.3919 | 6.9953 | 144.2725 | 83.6417
2.4619 | 167.2829 | 14.2175 | 116.5435 | 6.9947 | 144.424 | 83.6415
2.4628 | 167.3303 | 14.5709 | 116.2059 | 6.994 | 144.0943 | 83.6652
2.4643 | 167.3766 | 14.3098 | 116.4824 | 6.9917 | 144.3785 | 83.6883
2.465 | 167.3752 | 14.5677 | 116.224 | 6.9896 | 144.1199 | 83.6876
2.4654 | 167.399 | 14.5848 | 116.2149 | 6.9894 | 144.1147 | 83.6995
2.4661 | 167.4222 | 14.4998 | 116.3076 | 6.9883 | 144.2113 | 83.7111
2.4672 | 167.3955 | 14.537 | 116.2615 | 6.9843 | 144.1608 | 83.6978
2.4683 | 167.4179 | 14.6473 | 116.1587 | 6.982 | 144.0617 | 83.709
2.4688 | 167.4661 | 14.6572 | 116.1648 | 6.9825 | 144.0759 | 83.7331
2.4693 | 167.465 | 14.6528 | 116.1689 | 6.9809 | 144.0797 | 83.7325
2.47 | 167.5128 | 14.57 | 116.2676 | 6.9808 | 144.1864 | 83.7564
2.4717 | 167.5587 | 14.5425 | 116.3104 | 6.9779 | 144.2368 | 83.7793
2.4725 | 167.5571 | 14.5236 | 116.3288 | 6.9756 | 144.255 | 83.7786
2.4727 | 167.5813 | 14.3868 | 116.4736 | 6.976 | 144.4039 | 83.7907
2.4736 | 167.6042 | 14.5803 | 116.2878 | 6.9746 | 144.2218 | 83.8021
2.475 | 167.6507 | 14.5767 | 116.3069 | 6.9725 | 144.2486 | 83.8253
2.4758 | 167.7228 | 14.484 | 116.4236 | 6.973 | 144.3774 | 83.8614
2.4763 | 167.7711 | 15.0007 | 115.923 | 6.9738 | 143.8849 | 83.8856
2.4772 | 167.8183 | 14.7639 | 116.1755 | 6.9729 | 144.1453 | 83.9092
2.4781 | 167.8659 | 14.9656 | 115.9897 | 6.9724 | 143.9673 | 83.9329
2.4791 | 167.9377 | 14.9845 | 115.9947 | 6.9725 | 143.9843 | 83.9688
2.4799 | 167.9852 | 14.7977 | 116.1974 | 6.9721 | 144.1949 | 83.9926
2.4804 | 168.0334 | 14.6974 | 116.3137 | 6.9726 | 144.3193 | 84.0167
2.4817 | 168.0555 | 14.7424 | 116.2761 | 6.97 | 144.2853 | 84.0277
2.4827 | 168.1273 | 14.7968 | 116.2456 | 6.9701 | 144.2669 | 84.0637
2.4832 | 168.1754 | 14.7374 | 116.3211 | 6.9704 | 144.3503 | 84.0877
2.4839 | 168.174 | 14.769 | 116.289 | 6.9684 | 144.318 | 84.087
2.4856 | 168.2691 | 14.683 | 116.4067 | 6.9677 | 144.4516 | 84.1346
2.4863 | 168.3415 | 14.4813 | 116.6325 | 6.9686 | 144.6895 | 84.1708
2.4864 | 168.3658 | 14.6492 | 116.4727 | 6.9692 | 144.5337 | 84.1829
2.4881 | 168.4608 | 14.6703 | 116.4833 | 6.9683 | 144.5601 | 84.2304
2.4892 | 168.4833 | 14.7424 | 116.4187 | 6.9662 | 144.4993 | 84.2417
2.4892 | 168.4587 | 14.7333 | 116.4196 | 6.9652 | 144.4961 | 84.2294
2.4902 | 168.5058 | 15.0062 | 116.1624 | 6.9641 | 144.2467 | 84.2529
2.4917 | 168.5521 | 14.858 | 116.326 | 6.9619 | 144.418 | 84.276
2.492 | 168.5515 | 14.6038 | 116.58 | 6.9611 | 144.672 | 84.2758
2.4925 | 168.6241 | 14.7928 | 116.4152 | 6.9624 | 144.5193 | 84.3121
2.4944 | 168.6943 | 14.7046 | 116.5268 | 6.9601 | 144.6425 | 84.3471
2.4949 | 168.7177 | 14.5601 | 116.6791 | 6.9595 | 144.7988 | 84.3589
2.4949 | 168.7177 | 14.6798 | 116.5594 | 6.9595 | 144.6791 | 84.3589
2.4966 | 168.8129 | 14.501 | 116.77 | 6.9587 | 144.9054 | 84.4064
2.4973 | 168.8113 | 14.7262 | 116.5442 | 6.9565 | 144.6795 | 84.4057
2.4978 | 168.8351 | 14.5943 | 116.6841 | 6.9563 | 144.8232 | 84.4175
2.4987 | 168.907 | 14.5551 | 116.7472 | 6.9566 | 144.8984 | 84.4535
2.5 | 168.9045 | 14.5002 | 116.8013 | 6.953 | 144.9521 | 84.4523
2.5006 | 168.9524 | 14.1005 | 117.217 | 6.9531 | 145.3757 | 84.4762
2.5013 | 169.0002 | 14.2495 | 117.0839 | 6.9531 | 145.2506 | 84.5001
2.5023 | 169.0228 | 14.349 | 116.9919 | 6.9512 | 145.1624 | 84.5114
2.5031 | 169.0459 | 14.2909 | 117.0577 | 6.95 | 145.232 | 84.5229
2.504 | 169.0686 | 14.5119 | 116.8443 | 6.9484 | 145.0224 | 84.5343
2.5049 | 169.116 | 14.3683 | 117.0037 | 6.9477 | 145.1897 | 84.558
2.5057 | 169.139 | 14.7153 | 116.6644 | 6.9465 | 144.8542 | 84.5695
2.5066 | 169.1618 | 14.5601 | 116.8272 | 6.9449 | 145.0208 | 84.5809
2.5074 | 169.2093 | 14.5884 | 116.8147 | 6.9444 | 145.0162 | 84.6046
2.5082 | 169.2569 | 14.7099 | 116.7091 | 6.9442 | 144.9186 | 84.6285
2.5089 | 169.3047 | 14.8189 | 116.616 | 6.9441 | 144.8334 | 84.6523
2.5102 | 169.3267 | 14.7297 | 116.7125 | 6.9415 | 144.9337 | 84.6634
2.511 | 169.3988 | 14.5857 | 116.8806 | 6.942 | 145.1137 | 84.6994
2.5114 | 169.4227 | 14.6114 | 116.8628 | 6.942 | 145.0999 | 84.7113
2.5125 | 169.445 | 14.5469 | 116.9348 | 6.9398 | 145.1756 | 84.7225
2.5138 | 169.5161 | 14.5128 | 116.9926 | 6.9389 | 145.2453 | 84.7581
2.5143 | 169.5644 | 14.5848 | 116.9367 | 6.9396 | 145.1974 | 84.7822
2.5148 | 169.5389 | 14.5704 | 116.9426 | 6.9373 | 145.199 | 84.7694
2.5162 | 169.6342 | 14.6956 | 116.8491 | 6.937 | 145.1215 | 84.8171
2.5172 | 169.6816 | 14.5218 | 117.0387 | 6.9363 | 145.319 | 84.8408
2.5174 | 169.681 | 14.3953 | 117.165 | 6.9355 | 145.4452 | 84.8405
2.5185 | 169.7772 | 14.4772 | 117.1152 | 6.9364 | 145.4114 | 84.8886
2.5196 | 169.7751 | 14.6033 | 116.9884 | 6.9334 | 145.2843 | 84.8876
2.5203 | 169.7492 | 14.4795 | 117.1036 | 6.9305 | 145.3951 | 84.8746
2.5212 | 169.7965 | 14.2369 | 117.3619 | 6.9298 | 145.6613 | 84.8982
2.5218 | 169.8198 | 14.3043 | 117.3023 | 6.929 | 145.6056 | 84.9099
2.5226 | 169.8428 | 14.525 | 117.0893 | 6.9278 | 145.3964 | 84.9214
2.524 | 169.9138 | 14.2085 | 117.4294 | 6.9267 | 145.7484 | 84.9569
2.5249 | 169.9367 | 14.2517 | 117.3939 | 6.9253 | 145.7166 | 84.9683
2.5251 | 169.9115 | 14.3652 | 117.272 | 6.9235 | 145.5906 | 84.9558
2.5261 | 169.9587 | 14.4759 | 117.177 | 6.9227 | 145.5035 | 84.9794
2.5276 | 170.0295 | 14.3143 | 117.3622 | 6.9214 | 145.7004 | 85.0147
2.5283 | 170.0035 | 14.2228 | 117.445 | 6.9185 | 145.779 | 85.0018
2.5285 | 170.0277 | 14.412 | 117.2639 | 6.9188 | 145.6018 | 85.0138
2.5299 | 170.0742 | 14.2877 | 117.4037 | 6.917 | 145.7494 | 85.0371
2.5309 | 170.1458 | 14.1627 | 117.5526 | 6.917 | 145.9102 | 85.0729
2.5316 | 170.1935 | 14.1518 | 117.5794 | 6.9169 | 145.945 | 85.0968
2.5323 | 170.1921 | 14.2062 | 117.5245 | 6.9149 | 145.8899 | 85.0961
2.5332 | 170.215 | 14.2365 | 117.5018 | 6.9135 | 145.871 | 85.1075
2.5339 | 170.2626 | 14.3273 | 117.4269 | 6.9133 | 145.804 | 85.1313
2.5354 | 170.2844 | 14.42 | 117.3415 | 6.9103 | 145.7222 | 85.1422
2.5363 | 170.3563 | 14.285 | 117.5004 | 6.9106 | 145.8931 | 85.1781
2.5365 | 170.3558 | 14.181 | 117.6043 | 6.91 | 145.9969 | 85.1779
2.5375 | 170.3785 | 14.1171 | 117.6757 | 6.9082 | 146.0721 | 85.1892
2.5389 | 170.4248 | 13.9547 | 117.8536 | 6.9062 | 146.2577 | 85.2124
2.5397 | 170.497 | 13.9164 | 117.9159 | 6.907 | 146.3321 | 85.2485
2.54 | 170.5208 | 13.9294 | 117.9109 | 6.9069 | 146.331 | 85.2604
2.5411 | 170.5432 | 14.1483 | 117.6994 | 6.9048 | 146.1233 | 85.2716
2.5421 | 170.6149 | 14.2248 | 117.6468 | 6.9049 | 146.0826 | 85.3074
2.543 | 170.5885 | 13.9366 | 117.9262 | 6.9014 | 146.3576 | 85.2942
2.544 | 170.6112 | 14.2009 | 117.6695 | 6.8998 | 146.1047 | 85.3056
2.5446 | 170.6591 | 14.042 | 117.8444 | 6.8999 | 146.2876 | 85.3296
2.5452 | 170.6824 | 14.0969 | 117.7972 | 6.8991 | 146.2443 | 85.3412
2.5467 | 170.704 | 14.2139 | 117.6874 | 6.896 | 146.1381 | 85.352
2.5478 | 170.7756 | 14.191 | 117.7342 | 6.8959 | 146.1968 | 85.3878
2.548 | 170.7261 | 14.0325 | 117.8762 | 6.8934 | 146.3305 | 85.363
2.5487 | 170.7738 | 14.051 | 117.8736 | 6.8934 | 146.3359 | 85.3869
2.55 | 170.8204 | 13.9209 | 118.0192 | 6.8918 | 146.4893 | 85.4102
2.5509 | 170.8186 | 14.2626 | 117.6769 | 6.8892 | 146.1467 | 85.4093
2.5515 | 170.891 | 13.9749 | 117.9888 | 6.8903 | 146.4706 | 85.4455
2.5523 | 170.9386 | 13.798 | 118.1815 | 6.8901 | 146.6713 | 85.4693
2.5531 | 170.9369 | 13.7669 | 118.2121 | 6.8878 | 146.7016 | 85.4685
2.5543 | 170.9837 | 13.5576 | 118.437 | 6.8863 | 146.9342 | 85.4918
2.5553 | 171.0308 | 13.6679 | 118.3424 | 6.8855 | 146.8475 | 85.5154
2.5559 | 171.0297 | 13.5292 | 118.4807 | 6.884 | 146.9856 | 85.5148
2.5564 | 171.0287 | 13.5928 | 118.4168 | 6.8826 | 146.9215 | 85.5143
2.5576 | 171.0754 | 13.5972 | 118.4279 | 6.8812 | 146.9405 | 85.5377
2.5589 | 171.0973 | 13.5698 | 118.4626 | 6.8785 | 146.9789 | 85.5487
2.5595 | 171.1208 | 13.4357 | 118.6046 | 6.8779 | 147.1247 | 85.5604
2.5599 | 171.1445 | 13.5955 | 118.4527 | 6.8776 | 146.9767 | 85.5722
2.5608 | 171.1918 | 13.3006 | 118.7633 | 6.877 | 147.2953 | 85.5959
2.562 | 171.2385 | 13.2984 | 118.7811 | 6.8756 | 147.3209 | 85.6193
2.5629 | 171.2612 | 13.527 | 118.5601 | 6.8741 | 147.1036 | 85.6306
2.5634 | 171.2603 | 13.6094 | 118.4774 | 6.8727 | 147.0207 | 85.6301
2.5641 | 171.308 | 13.5342 | 118.5685 | 6.8727 | 147.1198 | 85.654
2.5653 | 171.3056 | 13.4415 | 118.6604 | 6.8694 | 147.2113 | 85.6528
2.5665 | 171.3277 | 13.6643 | 118.4449 | 6.867 | 146.9996 | 85.6639
2.5669 | 171.3762 | 13.365 | 118.7604 | 6.868 | 147.3231 | 85.6881
2.5676 | 171.4485 | 13.3371 | 118.8124 | 6.8689 | 147.3871 | 85.7242
2.569 | 171.4702 | 13.2795 | 118.8772 | 6.866 | 147.4556 | 85.7351
2.5699 | 171.542 | 13.256 | 118.9247 | 6.8663 | 147.515 | 85.771
2.5701 | 171.5416 | 13.383 | 118.7975 | 6.8657 | 147.3878 | 85.7708
2.5709 | 171.5892 | 13.3902 | 118.8062 | 6.8655 | 147.4044 | 85.7946
2.5725 | 171.6352 | 13.3628 | 118.8489 | 6.8632 | 147.4548 | 85.8176
2.5732 | 171.6338 | 13.293 | 118.9183 | 6.8612 | 147.5239 | 85.8169
2.5735 | 171.6822 | 13.0746 | 119.1528 | 6.8622 | 147.7665 | 85.8411
2.5744 | 171.7296 | 13.1741 | 119.0691 | 6.8617 | 147.6907 | 85.8648
2.5754 | 171.7522 | 13.2947 | 118.956 | 6.86 | 147.5814 | 85.8761
2.5765 | 171.75 | 13.3799 | 118.8701 | 6.8569 | 147.4951 | 85.875
2.5771 | 171.8224 | 13.1192 | 119.1549 | 6.858 | 147.792 | 85.9112
2.5777 | 171.8212 | 13.4343 | 118.8394 | 6.8565 | 147.4763 | 85.9106
2.5788 | 171.8435 | 13.4199 | 118.8613 | 6.8543 | 147.5019 | 85.9218
2.58 | 171.8903 | 13.3253 | 118.9715 | 6.853 | 147.6198 | 85.9451
2.5805 | 171.8893 | 13.1304 | 119.166 | 6.8516 | 147.8142 | 85.9446
2.5809 | 171.864 | 13.369 | 118.919 | 6.8497 | 147.563 | 85.932
2.5818 | 171.9111 | 13.6067 | 118.697 | 6.8489 | 147.3489 | 85.9556
2.5832 | 171.933 | 13.9191 | 118.3919 | 6.8462 | 147.0474 | 85.9665
2.5839 | 171.9316 | 13.2453 | 119.0652 | 6.8443 | 147.7205 | 85.9658
2.5845 | 171.9796 | 13.1327 | 119.1938 | 6.8446 | 147.8571 | 85.9898
2.5851 | 171.9783 | 13.4141 | 118.912 | 6.8429 | 147.575 | 85.9891
2.586 | 172.001 | 13.0585 | 119.2752 | 6.8414 | 147.942 | 86.0005
2.5873 | 172.0476 | 12.9018 | 119.4474 | 6.8398 | 148.122 | 86.0238
2.5883 | 172.0456 | 12.7888 | 119.5597 | 6.8371 | 148.234 | 86.0228
2.5885 | 172.0697 | 12.7042 | 119.6524 | 6.8375 | 148.3307 | 86.0349
2.5894 | 172.1907 | 13.094 | 119.3029 | 6.8397 | 148.0013 | 86.0953
2.5906 | 172.1883 | 12.8267 | 119.5694 | 6.8365 | 148.2674 | 86.0941
2.5916 | 172.2353 | 13.0125 | 119.3993 | 6.8355 | 148.1051 | 86.1176
2.5921 | 172.2097 | 13.1867 | 119.2165 | 6.8332 | 147.9182 | 86.1049
2.5927 | 172.2086 | 12.9522 | 119.4507 | 6.8317 | 148.1521 | 86.1043
2.5936 | 172.2314 | 12.6749 | 119.7356 | 6.8303 | 148.4408 | 86.1157
2.5948 | 172.3025 | 12.7726 | 119.6616 | 6.8297 | 148.3787 | 86.1513
2.5959 | 172.3004 | 13.0414 | 119.3921 | 6.8269 | 148.1088 | 86.1502
2.5966 | 172.3481 | 12.7951 | 119.6543 | 6.8268 | 148.379 | 86.1741
2.5971 | 172.4208 | 12.8154 | 119.6582 | 6.8283 | 148.395 | 86.2104
2.5979 | 172.4683 | 12.8276 | 119.6618 | 6.8281 | 148.4066 | 86.2342
2.5991 | 172.5149 | 12.7339 | 119.7711 | 6.8266 | 148.5236 | 86.2575
2.6004 | 172.586 | 13.2957 | 119.233 | 6.826 | 147.9973 | 86.293
2.601 | 172.6094 | 13.3704 | 119.1661 | 6.8254 | 147.9343 | 86.3047
2.6015 | 172.6084 | 13.0391 | 119.497 | 6.8241 | 148.2651 | 86.3042
2.6027 | 172.6795 | 12.7591 | 119.8007 | 6.8235 | 148.5807 | 86.3398
2.6038 | 172.6773 | 12.8005 | 119.7586 | 6.8204 | 148.5381 | 86.3386
2.6045 | 172.7251 | 12.8663 | 119.7087 | 6.8206 | 148.4963 | 86.3626
2.605 | 172.7731 | 12.6835 | 119.9075 | 6.821 | 148.703 | 86.3865
2.606 | 172.7958 | 12.7078 | 119.8908 | 6.8194 | 148.6901 | 86.3979
2.6072 | 172.8423 | 12.8293 | 119.7848 | 6.8179 | 148.5919 | 86.4212
2.6082 | 172.8896 | 12.7289 | 119.901 | 6.8173 | 148.7159 | 86.4448
2.6085 | 172.9134 | 12.6479 | 119.9899 | 6.8173 | 148.8088 | 86.4567
2.6095 | 173.0097 | 12.7361 | 119.9338 | 6.8184 | 148.7687 | 86.5048
2.611 | 173.0311 | 12.7488 | 119.9282 | 6.8152 | 148.7667 | 86.5155
2.6115 | 173.0546 | 12.9247 | 119.7602 | 6.8148 | 148.6026 | 86.5273
2.6119 | 173.103 | 12.7911 | 119.9099 | 6.8157 | 148.7604 | 86.5515
2.6132 | 173.1249 | 12.6979 | 120.0104 | 6.8131 | 148.8645 | 86.5624
2.6141 | 173.1477 | 12.5129 | 120.203 | 6.8118 | 149.061 | 86.5739
2.6144 | 173.1963 | 12.6875 | 120.0446 | 6.8129 | 148.9106 | 86.5981
2.6156 | 173.2428 | 12.7667 | 119.9809 | 6.8113 | 148.8547 | 86.6214
2.6168 | 173.2896 | 12.6272 | 120.136 | 6.8102 | 149.0176 | 86.6448
2.617 | 173.289 | 12.4886 | 120.2744 | 6.8094 | 149.1559 | 86.6445
2.6177 | 173.3122 | 12.5931 | 120.1776 | 6.8085 | 149.063 | 86.6561
2.6192 | 173.3583 | 12.4188 | 120.3673 | 6.8064 | 149.2603 | 86.6791
2.6199 | 173.4305 | 12.4471 | 120.3631 | 6.8073 | 149.2682 | 86.7153
2.6201 | 173.4301 | 12.3045 | 120.5055 | 6.8068 | 149.4105 | 86.715
2.6214 | 173.5012 | 12.5682 | 120.2655 | 6.8062 | 149.1824 | 86.7506
2.6225 | 173.5727 | 12.3954 | 120.4622 | 6.8062 | 149.3909 | 86.7863
2.6228 | 173.572 | 12.6209 | 120.2364 | 6.8052 | 149.1651 | 86.786
2.6235 | 173.6196 | 12.805 | 120.0682 | 6.8052 | 149.0048 | 86.8098
2.6246 | 173.642 | 12.8014 | 120.0793 | 6.8033 | 149.0196 | 86.821
2.6256 | 173.6644 | 12.3828 | 120.5053 | 6.8014 | 149.4494 | 86.8322
2.6261 | 173.7127 | 12.314 | 120.5902 | 6.8022 | 149.5423 | 86.8563
2.6271 | 173.7352 | 12.5629 | 120.3488 | 6.8005 | 149.3047 | 86.8676
2.6281 | 173.7822 | 12.49 | 120.4374 | 6.7995 | 149.4011 | 86.8911
2.6287 | 173.8054 | 12.3162 | 120.6189 | 6.7988 | 149.5865 | 86.9027
2.6296 | 173.9019 | 12.4471 | 120.5202 | 6.8002 | 149.5039 | 86.951
2.6302 | 173.9006 | 12.5084 | 120.4585 | 6.7985 | 149.4419 | 86.9503
2.6315 | 173.9472 | 12.7308 | 120.2516 | 6.797 | 149.2428 | 86.9736
2.6325 | 174.0188 | 12.5889 | 120.4174 | 6.7972 | 149.4205 | 87.0094
2.6328 | 174.0426 | 12.7177 | 120.2965 | 6.7972 | 149.3036 | 87.0213
2.6336 | 174.0411 | 12.7227 | 120.291 | 6.7951 | 149.2978 | 87.0205
2.6351 | 174.1117 | 12.607 | 120.4302 | 6.794 | 149.4488 | 87.0558
2.6358 | 174.1348 | 12.6174 | 120.4275 | 6.7931 | 149.45 | 87.0674
2.6359 | 174.1591 | 12.8631 | 120.1899 | 6.7936 | 149.2164 | 87.0795
2.6371 | 174.2303 | 12.4711 | 120.6057 | 6.7932 | 149.644 | 87.1151
2.6386 | 174.2765 | 12.5498 | 120.5424 | 6.7913 | 149.5885 | 87.1383
2.6388 | 174.2761 | 12.4995 | 120.5925 | 6.7908 | 149.6385 | 87.138
2.6395 | 174.2992 | 12.2104 | 120.8893 | 6.7898 | 149.9392 | 87.1496
2.6407 | 174.3213 | 12.5795 | 120.5276 | 6.7876 | 149.5811 | 87.1606
2.6416 | 174.344 | 12.8541 | 120.2606 | 6.7861 | 149.3179 | 87.172
2.6422 | 174.4163 | 12.692 | 120.4468 | 6.7872 | 149.5162 | 87.2082
2.643 | 174.4147 | 12.5282 | 120.61 | 6.7852 | 149.6792 | 87.2074
2.6436 | 174.438 | 12.5453 | 120.6007 | 6.7844 | 149.6737 | 87.219
2.6448 | 174.4846 | 12.6439 | 120.5176 | 6.7831 | 149.5984 | 87.2423
2.646 | 174.4823 | 12.5287 | 120.6321 | 6.7801 | 149.7125 | 87.2412
2.6465 | 174.5304 | 12.6776 | 120.4992 | 6.7807 | 149.5876 | 87.2652
2.6469 | 174.5541 | 12.6884 | 120.4963 | 6.7805 | 149.5887 | 87.2771
2.6481 | 174.5762 | 12.5489 | 120.6432 | 6.7782 | 149.7392 | 87.2881
2.6492 | 174.6476 | 12.5498 | 120.6661 | 6.778 | 149.774 | 87.3238
2.6497 | 174.6465 | 12.4431 | 120.7724 | 6.7767 | 149.8802 | 87.3233
2.6502 | 174.6701 | 12.4215 | 120.8019 | 6.7764 | 149.9135 | 87.335
2.6511 | 174.7173 | 12.3765 | 120.8626 | 6.7758 | 149.9822 | 87.3587
2.6524 | 174.7883 | 12.4579 | 120.8049 | 6.7752 | 149.9363 | 87.3942
2.6529 | 174.8117 | 12.2086 | 121.062 | 6.7747 | 150.1973 | 87.4059
2.6536 | 174.8839 | 12.1942 | 121.1004 | 6.7756 | 150.2478 | 87.442
2.6543 | 174.9072 | 12.4999 | 120.8025 | 6.7749 | 149.9537 | 87.4536
2.6553 | 174.905 | 12.2806 | 121.0211 | 6.7721 | 150.1719 | 87.4525
2.6566 | 174.9761 | 12.3252 | 121.0002 | 6.7715 | 150.1628 | 87.488
2.6572 | 174.9748 | 12.2441 | 121.0808 | 6.7699 | 150.2433 | 87.4874
2.6576 | 174.9986 | 12.3085 | 121.0244 | 6.7698 | 150.1908 | 87.4993
2.6585 | 175.0458 | 12.3342 | 121.0144 | 6.7693 | 150.1887 | 87.5229
2.6597 | 175.0924 | 12.2648 | 121.0993 | 6.768 | 150.2814 | 87.5462
2.6607 | 175.0659 | 12.6628 | 120.6925 | 6.7645 | 149.8701 | 87.5329
2.6613 | 175.1137 | 12.5669 | 120.8043 | 6.7647 | 149.9899 | 87.5568
2.662 | 175.1368 | 12.4337 | 120.9452 | 6.7637 | 150.1347 | 87.5684
2.663 | 175.2084 | 12.223 | 121.1798 | 6.7639 | 150.3812 | 87.6042
2.6641 | 175.2307 | 12.3149 | 121.0953 | 6.7621 | 150.3005 | 87.6154
2.6648 | 175.2538 | 12.4265 | 120.9914 | 6.7612 | 150.2004 | 87.6269
2.6653 | 175.3019 | 12.2648 | 122.1692 | 6.7617 | 151.3862 | 87.651
2.6661 | 175.3247 | 12.2667 | 121.1749 | 6.7604 | 150.3957 | 87.6624
2.6675 | 175.3218 | 12.1123 | 121.3283 | 6.7567 | 150.5486 | 87.6609
2.6684 | 175.3692 | 11.9318 | 121.5246 | 6.7564 | 150.7528 | 87.6846
2.6687 | 175.3931 | 11.7517 | 121.7127 | 6.7565 | 150.9449 | 87.6966
2.6694 | 175.3916 | 11.7571 | 121.7068 | 6.7545 | 150.9387 | 87.6958
2.6706 | 175.4138 | 11.8818 | 121.5895 | 6.7525 | 150.8251 | 87.7069
2.6716 | 175.4608 | 11.7527 | 121.7342 | 6.7518 | 150.9777 | 87.7304
2.6721 | 175.4597 | 11.7626 | 121.724 | 6.7503 | 150.9672 | 87.7298
2.6727 | 175.5076 | 11.9075 | 121.595 | 6.7507 | 150.8463 | 87.7538
2.6735 | 175.555 | 11.8652 | 121.6531 | 6.7503 | 150.9123 | 87.7775
2.6748 | 175.5769 | 11.8359 | 121.6897 | 6.7479 | 150.9525 | 87.7884
2.6756 | 175.5753 | 11.7495 | 121.7756 | 6.7459 | 151.0382 | 87.7877
2.6759 | 175.6237 | 11.9188 | 121.6224 | 6.7468 | 150.893 | 87.8118
2.6769 | 175.6218 | 11.691 | 121.8496 | 6.7444 | 151.1199 | 87.8109
2.6781 | 175.6437 | 11.7571 | 121.7908 | 6.7421 | 151.0648 | 87.8219
2.6787 | 175.6671 | 11.6869 | 121.8688 | 6.7415 | 151.1466 | 87.8335
2.6788 | 175.6913 | 11.8409 | 121.7229 | 6.7421 | 151.0048 | 87.8457
2.6799 | 175.7137 | 11.8314 | 121.7398 | 6.7402 | 151.0255 | 87.8569
2.6809 | 175.7361 | 12.0659 | 121.5128 | 6.7384 | 150.8021 | 87.868
2.6818 | 175.7589 | 12.0709 | 121.5154 | 6.7371 | 150.8085 | 87.8794
2.6824 | 175.7823 | 11.6955 | 121.8986 | 6.7366 | 151.1956 | 87.8911
2.6829 | 175.8056 | 11.9822 | 121.6197 | 6.736 | 150.9206 | 87.9028
2.6837 | 175.804 | 11.6361 | 121.9652 | 6.734 | 151.2659 | 87.902
2.685 | 175.8505 | 11.6041 | 122.0127 | 6.7326 | 151.3212 | 87.9253
2.686 | 175.8976 | 11.3853 | 122.2472 | 6.7319 | 151.5635 | 87.9488
2.6862 | 175.8724 | 11.4686 | 122.1555 | 6.7302 | 151.4676 | 87.9362
2.6867 | 175.9205 | 11.6086 | 122.0316 | 6.7308 | 151.3516 | 87.9602
2.6883 | 176.0155 | 11.8701 | 121.8017 | 6.7304 | 151.1376 | 88.0077
2.689 | 175.9895 | 11.6208 | 122.0424 | 6.7277 | 151.3739 | 87.9947
2.6893 | 176.0133 | 11.6528 | 122.0183 | 6.7277 | 151.3538 | 88.0066
2.69 | 176.0854 | 11.7751 | 121.92 | 6.7286 | 151.2676 | 88.0427
2.691 | 176.059 | 11.7211 | 121.9652 | 6.7253 | 151.3084 | 88.0295
2.6919 | 176.1551 | 11.9732 | 121.7452 | 6.7264 | 151.1044 | 88.0776
2.693 | 176.202 | 11.7576 | 121.9764 | 6.7255 | 151.3434 | 88.101
2.6934 | 176.2011 | 11.7221 | 122.0116 | 6.7244 | 151.3785 | 88.1006
2.6938 | 176.225 | 12.074 | 121.6677 | 6.7244 | 151.0385 | 88.1125
2.6948 | 176.272 | 11.8953 | 121.862 | 6.7237 | 151.2407 | 88.136
2.696 | 176.2939 | 11.6671 | 122.0975 | 6.7214 | 151.4799 | 88.147
2.6968 | 176.3169 | 11.8647 | 121.9076 | 6.7203 | 151.2937 | 88.1584
2.6972 | 176.3651 | 11.7972 | 121.9912 | 6.721 | 151.3853 | 88.1825
2.6979 | 176.3392 | 11.6883 | 122.0914 | 6.7185 | 151.4813 | 88.1696
2.699 | 176.386 | 11.8544 | 121.9409 | 6.7174 | 151.3386 | 88.193
2.7 | 176.4085 | 11.8138 | 121.989 | 6.7158 | 151.3904 | 88.2042
2.7007 | 176.407 | 11.9993 | 121.803 | 6.714 | 151.2042 | 88.2035
2.7011 | 176.4307 | 11.9903 | 121.8199 | 6.7138 | 151.225 | 88.2153
2.7018 | 176.503 | 11.7437 | 122.0906 | 6.7149 | 151.5078 | 88.2515
2.7029 | 176.5252 | 11.6622 | 122.1795 | 6.7129 | 151.6004 | 88.2626
2.7039 | 176.5722 | 11.4254 | 122.432 | 6.7122 | 151.8607 | 88.2861
2.7045 | 176.5709 | 11.8206 | 122.0364 | 6.7106 | 151.4648 | 88.2854
2.7049 | 176.5702 | 11.3961 | 122.4606 | 6.7097 | 151.889 | 88.2851
2.7056 | 176.5931 | 11.5924 | 122.272 | 6.7086 | 151.7041 | 88.2965
2.7069 | 176.615 | 11.4794 | 122.3923 | 6.7063 | 151.8281 | 88.3075
2.7079 | 176.6375 | 11.4763 | 122.4029 | 6.7046 | 151.8424 | 88.3187
2.7082 | 176.6858 | 11.5073 | 122.388 | 6.7056 | 151.8356 | 88.3429
2.7089 | 176.7091 | 11.5663 | 122.3367 | 6.7048 | 151.7882 | 88.3545
2.7101 | 176.731 | 11.7819 | 122.1284 | 6.7025 | 151.5836 | 88.3655
2.7108 | 176.7787 | 11.6352 | 122.291 | 6.7027 | 151.7542 | 88.3894
2.7113 | 176.8022 | 11.7711 | 122.163 | 6.7023 | 151.63 | 88.4011
2.712 | 176.8498 | 11.6275 | 122.3224 | 6.7024 | 151.7974 | 88.4249
2.7132 | 176.8964 | 11.9007 | 122.0648 | 6.7011 | 151.5475 | 88.4482
2.7142 | 176.9434 | 11.7608 | 122.2203 | 6.7004 | 151.7109 | 88.4717
2.7147 | 177.0404 | 11.8773 | 122.1362 | 6.7026 | 151.6429 | 88.5202
2.7151 | 177.0642 | 11.7193 | 122.3021 | 6.7026 | 151.8128 | 88.5321
2.7165 | 177.1103 | 11.5249 | 122.5119 | 6.7008 | 152.0303 | 88.5552
2.7176 | 177.1816 | 11.5861 | 122.4744 | 6.7007 | 152.0047 | 88.5908
2.7178 | 177.2303 | 11.5852 | 122.4916 | 6.7021 | 152.03 | 88.6152
2.7185 | 177.2533 | 11.5411 | 122.5433 | 6.701 | 152.0855 | 88.6266
2.7202 | 177.3234 | 11.5078 | 122.6 | 6.6994 | 152.1539 | 88.6617
2.7205 | 177.3964 | 11.7576 | 122.3745 | 6.7014 | 151.9406 | 88.6982
2.721 | 177.3953 | 11.8008 | 122.331 | 6.7002 | 151.8969 | 88.6977
2.7226 | 177.4656 | 11.5307 | 122.6245 | 6.6988 | 152.2021 | 88.7328
2.7235 | 177.5374 | 11.5114 | 122.6677 | 6.6993 | 152.2573 | 88.7687
2.7235 | 177.5374 | 11.5145 | 122.6646 | 6.6993 | 152.2542 | 88.7687
2.7247 | 177.5838 | 11.2953 | 122.8993 | 6.6979 | 152.4966 | 88.7919
2.726 | 177.6548 | 11.5019 | 122.7164 | 6.6974 | 152.3255 | 88.8274
2.7263 | 177.6296 | 11.3903 | 122.8196 | 6.6958 | 152.4245 | 88.8148
2.7269 | 177.6775 | 11.3696 | 122.8562 | 6.6961 | 152.4692 | 88.8388
2.7285 | 177.7232 | 11.4735 | 122.7676 | 6.6938 | 152.3881 | 88.8616
2.729 | 177.7711 | 11.4281 | 122.8289 | 6.6942 | 152.4575 | 88.8856
2.7293 | 177.7707 | 11.4645 | 122.7924 | 6.6937 | 152.4208 | 88.8853
2.7309 | 177.8654 | 11.4061 | 122.8824 | 6.6932 | 152.5266 | 88.9327
2.7317 | 177.8882 | 11.5789 | 122.7172 | 6.6919 | 152.3652 | 88.9441
2.7317 | 177.8883 | 11.4659 | 122.8302 | 6.6921 | 152.4783 | 88.9442
2.7329 | 177.9838 | 11.5564 | 122.7715 | 6.6925 | 152.4355 | 88.9919
2.7341 | 178.0058 | 11.407 | 122.9283 | 6.6903 | 152.5959 | 89.0029
2.7346 | 178.0293 | 11.9214 | 122.4217 | 6.69 | 152.0933 | 89.0147
2.7352 | 178.0772 | 11.5739 | 122.7852 | 6.6904 | 152.4647 | 89.0386
2.7363 | 178.0994 | 11.6208 | 122.7457 | 6.6884 | 152.4289 | 89.0497
2.7371 | 178.1223 | 11.6392 | 122.7349 | 6.6874 | 152.4219 | 89.0611
2.7378 | 178.1944 | 11.5685 | 122.8296 | 6.6883 | 152.5287 | 89.0972
2.7386 | 178.2171 | 11.4722 | 122.9335 | 6.687 | 152.6364 | 89.1086
2.7393 | 178.2402 | 11.4799 | 122.9335 | 6.6862 | 152.6402 | 89.1201
2.7404 | 178.3116 | 11.5173 | 122.9199 | 6.6862 | 152.6385 | 89.1558
2.741 | 178.3594 | 11.4524 | 123.0007 | 6.6865 | 152.7273 | 89.1797
2.7419 | 178.3575 | 11.4677 | 122.9848 | 6.6842 | 152.7111 | 89.1788
2.7427 | 178.4048 | 11.4492 | 123.0191 | 6.6839 | 152.7532 | 89.2024
2.7436 | 178.4274 | 11.609 | 122.8668 | 6.6825 | 152.6047 | 89.2137
2.7445 | 178.4747 | 11.6275 | 122.8641 | 6.6822 | 152.6099 | 89.2374
2.7449 | 178.4984 | 11.6396 | 122.8599 | 6.682 | 152.6096 | 89.2492
2.7459 | 178.5208 | 11.5154 | 122.9915 | 6.6804 | 152.745 | 89.2604
2.7475 | 178.591 | 11.3543 | 123.176 | 6.679 | 152.9412 | 89.2955
2.7479 | 178.5903 | 11.591 | 122.9391 | 6.6781 | 152.7041 | 89.2951
2.748 | 178.59 | 11.5397 | 122.9903 | 6.6778 | 152.7553 | 89.295
2.7496 | 178.6603 | 11.5847 | 122.9687 | 6.6766 | 152.7455 | 89.3302
2.7506 | 178.6826 | 11.7756 | 122.7853 | 6.6748 | 152.5657 | 89.3413
2.7509 | 178.682 | 11.5798 | 122.9809 | 6.6741 | 152.7612 | 89.341
2.7515 | 178.7543 | 11.5204 | 123.0644 | 6.6752 | 152.8567 | 89.3771
2.7526 | 178.7766 | 11.4137 | 123.1785 | 6.6734 | 152.9746 | 89.3883
2.7537 | 178.7989 | 11.4686 | 123.131 | 6.6717 | 152.9309 | 89.3995
2.7542 | 178.8714 | 11.4705 | 123.1533 | 6.6731 | 152.9652 | 89.4357
2.7551 | 178.894 | 11.1959 | 123.4354 | 6.6717 | 153.2511 | 89.447
2.7559 | 178.9169 | 11.2103 | 123.4287 | 6.6707 | 153.2482 | 89.4585
2.757 | 178.9636 | 11.2219 | 123.4326 | 6.6696 | 153.2599 | 89.4818
2.7577 | 178.9867 | 11.4596 | 123.2026 | 6.6688 | 153.0337 | 89.4933
2.7582 | 179.0102 | 11.2147 | 123.4554 | 6.6684 | 153.2904 | 89.5051
2.759 | 179.0821 | 11.3444 | 123.3496 | 6.6691 | 153.1966 | 89.541
2.7603 | 179.0793 | 11.2661 | 123.427 | 6.6658 | 153.2735 | 89.5396
2.7611 | 179.1266 | 11.1882 | 123.5207 | 6.6655 | 153.3751 | 89.5633
2.7615 | 179.1258 | 11.1774 | 123.5312 | 6.6646 | 153.3855 | 89.5629
2.7622 | 179.1489 | 10.9572 | 123.7591 | 6.6637 | 153.6172 | 89.5744
2.7632 | 179.1223 | 11.1256 | 123.5818 | 6.6604 | 153.4355 | 89.5611
2.7642 | 179.1447 | 11.1054 | 124.6095 | 6.6588 | 154.467 | 89.5724
2.7648 | 179.1434 | 11.1522 | 123.5623 | 6.6572 | 153.4195 | 89.5717
2.7656 | 179.1908 | 10.9708 | 123.7595 | 6.6571 | 153.6246 | 89.5954
2.7664 | 179.2137 | 11.1238 | 123.6141 | 6.6561 | 153.4831 | 89.6069
2.7676 | 179.2357 | 11.0675 | 123.6777 | 6.654 | 153.5504 | 89.6179
2.7685 | 179.3074 | 10.9807 | 123.7884 | 6.6543 | 153.673 | 89.6537
2.769 | 179.3309 | 10.8767 | 123.9003 | 6.654 | 153.7887 | 89.6654
2.7695 | 179.3297 | 10.8322 | 123.9444 | 6.6526 | 153.8326 | 89.6648
2.7708 | 179.3515 | 10.7192 | 124.0646 | 6.6504 | 153.9566 | 89.6758
2.772 | 179.3981 | 10.8551 | 123.9443 | 6.6492 | 153.8439 | 89.699
2.7723 | 179.3975 | 10.5913 | 124.2079 | 6.6485 | 154.1074 | 89.6987
2.773 | 179.4695 | 10.4428 | 124.3804 | 6.6494 | 154.292 | 89.7348
2.7741 | 179.4917 | 11.0603 | 123.7703 | 6.6475 | 153.6855 | 89.7458
2.7753 | 179.4892 | 10.8209 | 124.0088 | 6.6445 | 153.9237 | 89.7446
2.7757 | 179.5375 | 10.7016 | 124.1442 | 6.6454 | 154.0671 | 89.7687
2.7765 | 179.6092 | 10.6013 | 124.2684 | 6.6459 | 154.2033 | 89.8046
2.7774 | 179.5828 | 10.5517 | 124.3092 | 6.6428 | 154.2397 | 89.7914
2.7786 | 179.6295 | 10.6364 | 124.2401 | 6.6418 | 154.1783 | 89.8147
2.7793 | 179.6525 | 10.5238 | 124.3604 | 6.6409 | 154.3025 | 89.8263
2.7798 | 179.676 | 10.645 | 124.247 | 6.6406 | 154.193 | 89.838
2.7806 | 179.6987 | 10.716 | 124.1836 | 6.6394 | 154.1334 | 89.8494
2.7819 | 179.7449 | 10.6593 | 124.2557 | 6.6379 | 154.2132 | 89.8725
2.7828 | 179.7677 | 10.7403 | 124.1823 | 6.6367 | 154.1435 | 89.8838
2.7832 | 179.7423 | 10.7615 | 124.1526 | 6.6347 | 154.1096 | 89.8711
2.7839 | 179.79 | 10.8159 | 124.1141 | 6.6349 | 154.0791 | 89.895
2.7853 | 179.8115 | 10.8163 | 124.1209 | 6.6323 | 154.0895 | 89.9058
2.7862 | 179.8096 | 10.5193 | 124.4172 | 6.6301 | 154.3855 | 89.9048
2.7866 | 179.8332 | 10.4031 | 124.5413 | 6.6299 | 154.5135 | 89.9166
2.7873 | 179.8563 | 10.441 | 124.5111 | 6.6291 | 154.4871 | 89.9281
2.7884 | 179.8784 | 10.5625 | 124.397 | 6.6272 | 154.3767 | 89.9392
2.7894 | 179.9008 | 10.6003 | 124.3666 | 6.6256 | 154.3501 | 89.9504
2.7901 | 179.8994 | 10.5486 | 124.4179 | 6.6239 | 154.4011 | 89.9497
2.7907 | 179.9227 | 10.6476 | 124.3266 | 6.6234 | 154.3137 | 89.9613
2.7914 | 179.9702 | 10.373 | 124.6171 | 6.6234 | 154.6121 | 89.9851
2.7928 | 179.9673 | 10.6809 | 124.3082 | 6.62 | 154.3027 | 89.9836
2.7937 | 180.0144 | 10.833 | 124.1718 | 6.6195 | 154.1742 | 90.0072
2.794 | 180.0138 | 10.928 | 124.0766 | 6.6188 | 154.0789 | 90.0069
2.7946 | 180.0616 | 10.9388 | 124.0817 | 6.6192 | 154.092 | 90.0308
2.7956 | 180.0594 | 10.8272 | 124.1926 | 6.6166 | 154.2025 | 90.0297
2.7968 | 180.106 | 10.6508 | 124.3845 | 6.6156 | 154.4022 | 90.053
2.7976 | 180.1288 | 10.8357 | 124.2072 | 6.6144 | 154.2287 | 90.0644
2.7981 | 180.1522 | 10.9388 | 124.1119 | 6.6141 | 154.1373 | 90.0761
2.7988 | 180.1753 | 10.9518 | 124.1066 | 6.6132 | 154.1358 | 90.0876
2.8 | 180.1973 | 10.4959 | 124.5699 | 6.6112 | 154.6027 | 90.0986
2.8011 | 180.244 | 10.4828 | 124.5985 | 6.6104 | 154.6392 | 90.122
2.8016 | 180.292 | 10.5009 | 124.5964 | 6.6109 | 154.6451 | 90.146
2.8018 | 180.2914 | 10.3834 | 124.7137 | 6.6102 | 154.7623 | 90.1457
2.803 | 180.4114 | 10.3824 | 124.7547 | 6.6117 | 154.8233 | 90.2057
2.8043 | 180.4333 | 10.2663 | 124.8781 | 6.6095 | 154.9503 | 90.2166
2.8049 | 180.432 | 10.4662 | 124.6778 | 6.6079 | 154.7498 | 90.216
2.8054 | 180.4554 | 10.567 | 124.5848 | 6.6076 | 154.6607 | 90.2277
2.8062 | 180.4538 | 10.424 | 124.7273 | 6.6057 | 154.8029 | 90.2269
2.8071 | 180.4764 | 10.5922 | 124.5666 | 6.6044 | 154.646 | 90.2382
2.8084 | 180.5227 | 10.5355 | 124.6387 | 6.603 | 154.7259 | 90.2614
2.809 | 180.5214 | 10.563 | 124.6108 | 6.6015 | 154.6977 | 90.2607
2.8095 | 180.5205 | 10.2092 | 124.9643 | 6.6005 | 155.051 | 90.2602
2.8103 | 180.5677 | 10.3159 | 124.8733 | 6.6002 | 154.968 | 90.2839
2.8116 | 180.6384 | 10.3978 | 124.815 | 6.5995 | 154.9214 | 90.3192
2.8124 | 180.6613 | 10.1547 | 125.0657 | 6.5985 | 155.1759 | 90.3306
2.8128 | 180.6604 | 9.8734 | 125.3467 | 6.5975 | 155.4568 | 90.3302
2.8134 | 180.6592 | 10.0683 | 125.1514 | 6.5961 | 155.2613 | 90.3296
2.8144 | 180.6571 | 10.0922 | 125.1268 | 6.5937 | 155.2364 | 90.3286
2.8155 | 180.7283 | 10.3298 | 124.913 | 6.5936 | 155.0343 | 90.3641
2.8164 | 180.751 | 10.486 | 124.7643 | 6.5924 | 154.8895 | 90.3755
2.8169 | 180.7498 | 10.3721 | 124.8778 | 6.5911 | 155.0028 | 90.3749
2.8174 | 180.7977 | 10.2114 | 125.0545 | 6.5916 | 155.1875 | 90.3989
2.8186 | 180.8442 | 10.1178 | 125.1636 | 6.5905 | 155.3043 | 90.4221
2.8198 | 180.8664 | 10.098 | 125.1908 | 6.5886 | 155.3352 | 90.4332
2.8203 | 180.9142 | 9.9553 | 125.3494 | 6.589 | 155.5018 | 90.4571
2.8207 | 180.8889 | 9.9877 | 125.3086 | 6.5873 | 155.4568 | 90.4445
2.8215 | 180.9116 | 9.791 | 125.5129 | 6.5861 | 155.6648 | 90.4558
2.8226 | 180.9829 | 9.8661 | 125.4615 | 6.5862 | 155.6254 | 90.4915
2.8236 | 180.9562 | 9.9665 | 125.3522 | 6.5828 | 155.5116 | 90.4781
2.8244 | 181.0036 | 10.1696 | 125.1649 | 6.5826 | 155.3322 | 90.5018
2.825 | 181.0267 | 9.9968 | 125.3454 | 6.582 | 155.5166 | 90.5134
2.8255 | 181.0257 | 9.922 | 125.4199 | 6.5808 | 155.5908 | 90.5128
2.8266 | 181.0479 | 9.8784 | 125.4709 | 6.5791 | 155.6456 | 90.524
2.8279 | 181.1678 | 9.9283 | 125.461 | 6.5804 | 155.6556 | 90.5839
2.8286 | 181.1906 | 10.012 | 125.3849 | 6.5794 | 155.5833 | 90.5953
2.8287 | 181.215 | 9.8445 | 125.5605 | 6.5801 | 155.763 | 90.6075
2.8298 | 181.2371 | 9.9418 | 125.4706 | 6.5782 | 155.6767 | 90.6185
2.831 | 181.2591 | 10.1182 | 125.3015 | 6.5762 | 155.5113 | 90.6295
2.8319 | 181.2818 | 9.769 | 125.6583 | 6.5751 | 155.8719 | 90.6409
2.8325 | 181.3051 | 10.0404 | 125.3946 | 6.5746 | 155.6121 | 90.6525
2.833 | 181.3039 | 9.8085 | 125.6261 | 6.5732 | 155.8434 | 90.6519
2.8338 | 181.3268 | 9.8544 | 125.5879 | 6.5722 | 155.809 | 90.6634
2.8351 | 181.3974 | 9.8445 | 125.6213 | 6.5716 | 155.8542 | 90.6987
2.8361 | 181.4198 | 9.9 | 125.5733 | 6.5701 | 155.8099 | 90.7099
2.8368 | 181.443 | 9.52 | 125.961 | 6.5695 | 156.2015 | 90.7215
2.8372 | 181.4666 | 9.7545 | 125.7344 | 6.5693 | 155.9788 | 90.7333
2.838 | 181.5138 | 9.4449 | 126.0597 | 6.569 | 156.312 | 90.7569
2.8394 | 181.5355 | 9.8945 | 125.6173 | 6.5667 | 155.8732 | 90.7677
2.8401 | 181.583 | 9.7266 | 125.8011 | 6.5667 | 156.0649 | 90.7915
2.8404 | 181.6312 | 9.8113 | 125.7324 | 6.5676 | 156.0043 | 90.8156
2.8414 | 181.6536 | 9.9485 | 125.6027 | 6.5661 | 155.8783 | 90.8268
2.8425 | 181.7002 | 9.9468 | 125.6199 | 6.5652 | 155.9033 | 90.8501
2.8435 | 181.7473 | 9.7852 | 125.7972 | 6.5647 | 156.0884 | 90.8736
2.8441 | 181.7704 | 9.8495 | 125.7406 | 6.564 | 156.0357 | 90.8852
2.8447 | 181.7937 | 9.8275 | 125.7704 | 6.5636 | 156.0694 | 90.8969
2.8459 | 181.8647 | 9.8743 | 125.7473 | 6.5633 | 156.058 | 90.9323
2.847 | 181.9358 | 9.7802 | 125.8651 | 6.5632 | 156.1877 | 90.9679
2.8475 | 182.0082 | 9.895 | 125.7744 | 6.5646 | 156.1091 | 91.0041
2.8479 | 181.9828 | 10.0286 | 125.6323 | 6.5627 | 155.9628 | 90.9914
2.8494 | 182.1022 | 9.827 | 125.8737 | 6.5635 | 156.2241 | 91.0511
2.8504 | 182.1491 | 9.9575 | 125.7589 | 6.5629 | 156.117 | 91.0745
2.8504 | 182.1734 | 9.918 | 125.8065 | 6.5636 | 156.1687 | 91.0867
2.8516 | 182.2445 | 10.3226 | 126.4256 | 6.5635 | 156.7996 | 91.1222
2.8528 | 182.3153 | 9.9341 | 125.8377 | 6.563 | 156.2235 | 91.1576
2.8532 | 182.3635 | 9.9319 | 125.8559 | 6.5639 | 156.2499 | 91.1818
2.8537 | 182.436 | 9.52 | 126.292 | 6.5653 | 156.698 | 91.218
2.8552 | 182.5061 | 9.922 | 125.9134 | 6.5642 | 156.3311 | 91.2531
2.856 | 182.578 | 9.7604 | 126.0989 | 6.5649 | 156.5286 | 91.289
2.856 | 182.627 | 9.6632 | 126.2125 | 6.5666 | 156.6503 | 91.3135
2.8574 | 182.6241 | 9.8544 | 126.0203 | 6.5635 | 156.4577 | 91.3121
2.8586 | 182.6704 | 9.7001 | 126.19 | 6.5622 | 156.6351 | 91.3352
2.8589 | 182.6943 | 9.4003 | 126.4978 | 6.5623 | 156.9468 | 91.3471
2.8593 | 182.7179 | 9.6857 | 126.2203 | 6.5622 | 156.6732 | 91.3589
2.8608 | 182.8127 | 9.6078 | 126.3298 | 6.5621 | 156.7986 | 91.4064
2.8616 | 182.86 | 9.6375 | 126.3158 | 6.562 | 156.7925 | 91.43
2.8618 | 182.8596 | 9.5291 | 126.4241 | 6.5615 | 156.9007 | 91.4298
2.8628 | 182.882 | 9.5619 | 126.3988 | 6.56 | 156.8791 | 91.441
2.8638 | 182.9289 | 9.5493 | 126.427 | 6.5594 | 156.9151 | 91.4644
2.8645 | 182.9029 | 9.4673 | 126.5003 | 6.5569 | 156.9841 | 91.4514
2.8653 | 182.9012 | 9.7735 | 126.1936 | 6.555 | 156.6771 | 91.4506
2.8662 | 182.9972 | 9.5313 | 126.4678 | 6.5563 | 156.9673 | 91.4986
2.867 | 182.9709 | 9.6267 | 126.3636 | 6.5534 | 156.8588 | 91.4855
2.8679 | 183.0181 | 9.552 | 126.454 | 6.5531 | 156.9571 | 91.5091
2.8687 | 183.0653 | 9.7361 | 126.2857 | 6.5528 | 156.7965 | 91.5326
2.8691 | 183.0399 | 9.4395 | 126.5738 | 6.551 | 157.0804 | 91.5199
2.8705 | 183.1105 | 9.8607 | 126.1761 | 6.5504 | 156.6946 | 91.5553
2.8716 | 183.1571 | 9.5848 | 126.4676 | 6.5494 | 156.9937 | 91.5785
2.8717 | 183.1323 | 9.5173 | 126.5268 | 6.5483 | 157.0488 | 91.5661
2.8722 | 183.1312 | 9.4598 | 126.5839 | 6.5471 | 157.1058 | 91.5656
2.8739 | 183.2012 | 9.3953 | 126.6718 | 6.5458 | 157.2053 | 91.6006
2.8746 | 183.1997 | 9.4665 | 126.6001 | 6.5442 | 157.1334 | 91.5999
2.8746 | 183.1997 | 9.7014 | 126.3652 | 6.5442 | 156.8985 | 91.5999
2.8759 | 183.2703 | 9.39 | 126.7001 | 6.5436 | 157.2452 | 91.6352
2.877 | 183.2926 | 9.4485 | 126.649 | 6.542 | 157.1978 | 91.6463
2.8773 | 183.2918 | 9.3621 | 126.7352 | 6.5411 | 157.2838 | 91.6459
2.8778 | 183.2908 | 9.3044 | 126.7925 | 6.54 | 157.341 | 91.6454
2.8787 | 183.2888 | 9.4624 | 126.6339 | 6.5378 | 157.182 | 91.6444
2.8796 | 183.3113 | 9.3449 | 126.7589 | 6.5365 | 157.3108 | 91.6557
2.8807 | 183.3581 | 9.506 | 126.6134 | 6.5357 | 157.173 | 91.679
2.8813 | 183.3567 | 9.3468 | 126.7721 | 6.5342 | 157.3316 | 91.6784
2.8816 | 183.4051 | 9.3652 | 126.7698 | 6.5353 | 157.3373 | 91.7025
2.8827 | 183.4273 | 9.2675 | 126.8749 | 6.5337 | 157.4462 | 91.7137
2.8839 | 183.4246 | 9.4277 | 126.7138 | 6.5307 | 157.2846 | 91.7123
2.8844 | 183.448 | 9.3346 | 126.8147 | 6.5304 | 157.3894 | 91.724
2.8848 | 183.4962 | 9.2446 | 126.9208 | 6.5313 | 157.5035 | 91.7481
2.8858 | 183.5185 | 9.0654 | 127.1074 | 6.5296 | 157.6938 | 91.7592
2.8869 | 183.5652 | 9.028 | 127.1604 | 6.5289 | 157.7546 | 91.7826
2.8876 | 183.5637 | 9.1379 | 127.05 | 6.5272 | 157.6439 | 91.7818
2.8882 | 183.587 | 8.9753 | 127.2204 | 6.5267 | 157.8182 | 91.7935
2.8888 | 183.6101 | 9.0587 | 127.1447 | 6.5261 | 157.7463 | 91.805
2.8897 | 183.6571 | 9.0843 | 127.1347 | 6.5257 | 157.7442 | 91.8285
2.8911 | 183.7032 | 9.1739 | 127.0605 | 6.5242 | 157.6777 | 91.8516
2.8918 | 183.7262 | 9.1667 | 127.0754 | 6.5234 | 157.6964 | 91.8631
2.8921 | 183.7011 | 8.6378 | 127.5959 | 6.5219 | 158.2127 | 91.8505
2.8928 | 183.7239 | 9.1072 | 127.1341 | 6.521 | 157.7548 | 91.862
2.894 | 183.7703 | 8.9448 | 127.312 | 6.5199 | 157.9404 | 91.8852
2.8951 | 183.7925 | 9.0479 | 127.2163 | 6.5183 | 157.8484 | 91.8963
2.8954 | 183.7918 | 9.0546 | 127.2093 | 6.5174 | 157.8413 | 91.8959
2.8961 | 183.8392 | 9.0349 | 127.2448 | 6.5175 | 157.8847 | 91.9196
2.8973 | 183.8613 | 9.0146 | 127.2725 | 6.5157 | 157.9161 | 91.9307
2.8983 | 183.859 | 9.0753 | 127.211 | 6.5133 | 157.8542 | 91.9295
2.8992 | 183.9062 | 9.1523 | 127.1498 | 6.513 | 157.8008 | 91.9531
2.8997 | 183.9296 | 9.2166 | 127.0933 | 6.5127 | 157.7482 | 91.9648
2.9002 | 183.9529 | 9.2639 | 127.0537 | 6.5122 | 157.7126 | 91.9765
2.9016 | 183.999 | 9.2468 | 127.0862 | 6.5108 | 157.7527 | 91.9995
2.9027 | 183.9966 | 9.2751 | 127.0571 | 6.5082 | 157.7232 | 91.9983
2.9033 | 184.0197 | 9.0352 | 127.3047 | 6.5076 | 157.9746 | 92.0098
2.9038 | 184.0922 | 8.7283 | 127.6358 | 6.5091 | 158.3178 | 92.0461
2.9045 | 184.0662 | 8.7786 | 127.5768 | 6.5066 | 158.2545 | 92.0331
2.906 | 184.0874 | 9.028 | 127.3345 | 6.5039 | 158.0157 | 92.0437
2.9068 | 184.1592 | 8.8516 | 127.5348 | 6.5046 | 158.228 | 92.0796
2.9072 | 184.1583 | 8.9596 | 127.4265 | 6.5036 | 158.1195 | 92.0791
2.9079 | 184.1568 | 8.9164 | 127.4692 | 6.502 | 158.162 | 92.0784
2.9088 | 184.2038 | 8.8422 | 127.5591 | 6.5016 | 158.2597 | 92.1019
2.91 | 184.2501 | 8.9866 | 127.4301 | 6.5005 | 158.1385 | 92.1251
2.9109 | 184.2728 | 8.7341 | 127.6902 | 6.4994 | 158.4023 | 92.1364
2.9114 | 184.2962 | 8.4235 | 128.0086 | 6.4991 | 158.7246 | 92.1481
2.9119 | 184.3197 | 8.7602 | 127.6797 | 6.4988 | 158.3996 | 92.1598
2.9129 | 184.3419 | 8.5968 | 127.8505 | 6.4972 | 158.5741 | 92.1709
2.9143 | 184.3879 | 8.6157 | 127.8469 | 6.4958 | 158.5783 | 92.194
2.9149 | 184.3866 | 8.5878 | 127.8744 | 6.4943 | 158.6055 | 92.1933
2.9153 | 184.4346 | 8.6558 | 127.8224 | 6.495 | 158.5615 | 92.2173
2.9162 | 184.5063 | 8.6072 | 127.8949 | 6.4956 | 158.6459 | 92.2531
2.9172 | 184.4795 | 8.69 | 127.8032 | 6.4923 | 158.5498 | 92.2398
2.9184 | 184.5259 | 8.7476 | 127.761 | 6.4912 | 158.5153 | 92.2629
2.919 | 184.6226 | 8.4199 | 128.121 | 6.4933 | 158.8914 | 92.3113
2.9196 | 184.5723 | 8.5392 | 127.9849 | 6.4902 | 158.7469 | 92.2861
2.9205 | 184.6192 | 8.4825 | 128.0572 | 6.4897 | 158.8271 | 92.3096
2.9219 | 184.6898 | 8.4217 | 128.1416 | 6.4892 | 158.9232 | 92.3449
2.9228 | 184.6634 | 8.7476 | 127.8069 | 6.4862 | 158.5841 | 92.3317
2.9232 | 184.6871 | 8.6261 | 127.9363 | 6.4863 | 158.7174 | 92.3435
2.9237 | 184.7348 | 8.573 | 128.0053 | 6.4866 | 158.7944 | 92.3674
2.9251 | 184.7318 | 8.7507 | 127.8266 | 6.4834 | 158.6152 | 92.3659
2.9262 | 184.7785 | 8.7584 | 127.8344 | 6.4827 | 158.6308 | 92.3892
2.9266 | 184.8265 | 8.5262 | 128.0826 | 6.4834 | 158.887 | 92.4132
2.9273 | 184.8496 | 8.5779 | 128.0386 | 6.4828 | 158.8469 | 92.4248
2.9282 | 184.8964 | 8.609 | 128.0231 | 6.4822 | 158.8392 | 92.4482
2.9296 | 184.9425 | 8.6157 | 128.0318 | 6.4808 | 158.8556 | 92.4713
2.9303 | 184.9655 | 8.627 | 128.0282 | 6.48 | 158.8557 | 92.4827
2.9308 | 184.9889 | 8.5284 | 128.1346 | 6.4797 | 158.966 | 92.4944
2.9316 | 185.0361 | 8.554 | 128.1247 | 6.4796 | 158.9641 | 92.5181
2.9331 | 185.0328 | 8.7036 | 127.974 | 6.4761 | 158.8128 | 92.5164
2.9337 | 185.0559 | 8.3502 | 128.3351 | 6.4754 | 159.1778 | 92.528
2.9342 | 185.0549 | 8.4717 | 128.2133 | 6.4743 | 159.0557 | 92.5274
2.9351 | 185.1018 | 8.4528 | 128.2478 | 6.4739 | 159.0981 | 92.5509
2.9364 | 185.148 | 8.4226 | 128.2934 | 6.4727 | 159.1514 | 92.574
2.9373 | 185.195 | 8.5667 | 128.165 | 6.4722 | 159.0308 | 92.5975
2.9378 | 185.2186 | 8.5059 | 128.2336 | 6.4721 | 159.1034 | 92.6093
2.9385 | 185.217 | 8.4312 | 128.3078 | 6.4705 | 159.1773 | 92.6085
2.9395 | 185.2392 | 8.4825 | 128.2639 | 6.4689 | 159.1371 | 92.6196
2.9408 | 185.3099 | 8.5297 | 128.2403 | 6.4686 | 159.1253 | 92.655
2.9414 | 185.333 | 8.569 | 128.2087 | 6.4679 | 159.0975 | 92.6665
2.9419 | 185.3566 | 8.2935 | 128.492 | 6.4678 | 159.3848 | 92.6783
2.9428 | 185.3546 | 8.5968 | 128.1881 | 6.4657 | 159.0805 | 92.6773
2.9442 | 185.3759 | 8.5861 | 128.2059 | 6.4632 | 159.1018 | 92.6879
2.9451 | 185.423 | 8.4208 | 128.3869 | 6.4629 | 159.2907 | 92.7115
2.9454 | 185.4224 | 8.4825 | 128.325 | 6.4623 | 159.2287 | 92.7112
2.9462 | 185.494 | 8.4329 | 129.3984 | 6.4629 | 160.3141 | 92.747
2.9475 | 185.4912 | 8.348 | 128.4824 | 6.46 | 159.3976 | 92.7456
2.9483 | 185.5384 | 8.2358 | 128.6103 | 6.4597 | 159.5334 | 92.7692
2.949 | 185.6102 | 8.3083 | 128.5618 | 6.4606 | 159.4968 | 92.8051
2.9495 | 185.6092 | 8.4726 | 128.3971 | 6.4595 | 159.332 | 92.8046
2.9506 | 185.6314 | 8.2804 | 128.5967 | 6.458 | 159.5353 | 92.8157
2.9519 | 185.6774 | 7.9563 | 128.9362 | 6.4566 | 159.8824 | 92.8387
2.9528 | 185.6756 | 8.2642 | 128.6277 | 6.4547 | 159.5736 | 92.8378
2.9531 | 185.6503 | 8.2286 | 128.6548 | 6.453 | 159.5966 | 92.8252
2.9538 | 185.6979 | 8.3033 | 128.596 | 6.4533 | 159.5457 | 92.849
2.9549 | 185.6955 | 8.3344 | 128.5641 | 6.4507 | 159.5133 | 92.8477
2.9562 | 185.7417 | 8.1602 | 128.7537 | 6.4495 | 159.7106 | 92.8708
2.9569 | 185.7889 | 8.3651 | 128.5645 | 6.4494 | 159.5294 | 92.8945
2.9574 | 185.7879 | 8.2817 | 128.6476 | 6.4483 | 159.6122 | 92.8939
2.9581 | 185.8354 | 8.3002 | 128.6449 | 6.4485 | 159.6175 | 92.9177
2.9592 | 185.8574 | 8.2241 | 128.7284 | 6.4468 | 159.7046 | 92.9287
2.9605 | 185.8792 | 8.4726 | 128.4871 | 6.4448 | 159.467 | 92.9396
2.961 | 185.878 | 8.3389 | 128.6204 | 6.4435 | 159.6001 | 92.939
2.9616 | 185.8767 | 8.7408 | 128.2181 | 6.4422 | 159.1976 | 92.9384
2.9624 | 185.8751 | 8.4798 | 128.4786 | 6.4405 | 159.4577 | 92.9375
2.9637 | 185.9211 | 8.2101 | 128.7636 | 6.4391 | 159.7504 | 92.9605
2.9647 | 185.9924 | 8.6688 | 128.3287 | 6.4394 | 159.3274 | 92.9962
2.9653 | 186.0154 | 8.4505 | 128.5546 | 6.4388 | 159.5572 | 93.0077
2.9658 | 186.0633 | 8.1899 | 128.8312 | 6.4393 | 159.8418 | 93.0317
2.9672 | 186.1338 | 8.1989 | 128.8457 | 6.4388 | 159.868 | 93.0669
2.9684 | 186.1557 | 8.5019 | 128.55 | 6.4369 | 159.5759 | 93.0778
2.9688 | 186.1548 | 8.1351 | 128.9165 | 6.436 | 159.9423 | 93.0774
2.9694 | 186.178 | 7.8721 | 129.1872 | 6.4356 | 160.2169 | 93.089
2.9707 | 186.1996 | 8.0918 | 128.9747 | 6.4334 | 160.008 | 93.0998
2.9718 | 186.2462 | 8.0544 | 129.0277 | 6.4327 | 160.0687 | 93.1231
2.9721 | 186.2699 | 7.9774 | 129.1126 | 6.4327 | 160.1575 | 93.1349
2.9727 | 186.2685 | 8.374 | 128.7155 | 6.4313 | 159.7603 | 93.1343
2.9743 | 186.3386 | 8.3033 | 128.8096 | 6.4303 | 159.866 | 93.1693
2.9746 | 186.3867 | 8.1328 | 128.9961 | 6.4311 | 160.0606 | 93.1934
2.9752 | 186.3855 | 8.2137 | 128.9148 | 6.4299 | 159.979 | 93.1927
2.9768 | 186.4555 | 8.1463 | 129.0055 | 6.4289 | 160.0815 | 93.2278
2.9777 | 186.5025 | 8.1075 | 129.06 | 6.4285 | 160.1437 | 93.2512
2.9779 | 186.5265 | 8.1944 | 128.9811 | 6.4288 | 160.0688 | 93.2632
2.979 | 186.5729 | 8.3191 | 128.8719 | 6.4279 | 159.9674 | 93.2865
2.9804 | 186.6922 | 8.099 | 129.1317 | 6.4289 | 160.2471 | 93.3461
2.9806 | 186.7162 | 7.8932 | 129.3455 | 6.4292 | 160.4649 | 93.3581
2.9814 | 186.739 | 8.0891 | 129.1572 | 6.4283 | 160.2804 | 93.3695
2.9828 | 186.8339 | 8.1801 | 129.0979 | 6.4286 | 160.2369 | 93.417
2.9835 | 186.8324 | 8.0603 | 129.2172 | 6.4271 | 160.3559 | 93.4162
2.984 | 186.8801 | 8.229 | 129.0644 | 6.4274 | 160.211 | 93.44
2.9853 | 186.9507 | 8.2705 | 129.0464 | 6.4271 | 160.2048 | 93.4753
2.986 | 186.9736 | 8.2737 | 129.0508 | 6.4263 | 160.2131 | 93.4868
2.9864 | 187.0461 | 8.0455 | 129.3032 | 6.4278 | 160.4775 | 93.523
2.9876 | 187.0924 | 8.2128 | 129.1513 | 6.4268 | 160.3334 | 93.5462
2.9887 | 187.139 | 8.0742 | 129.3055 | 6.4261 | 160.4953 | 93.5695
2.9892 | 187.1622 | 8.0374 | 129.35 | 6.4257 | 160.5437 | 93.5811
2.99 | 187.2096 | 7.8879 | 129.5153 | 6.4257 | 160.7169 | 93.6048
2.9909 | 187.2076 | 7.8488 | 129.5537 | 6.4237 | 160.755 | 93.6038
2.9919 | 187.2544 | 8.032 | 129.3861 | 6.4231 | 160.5952 | 93.6272
2.9927 | 187.3259 | 7.9923 | 129.4497 | 6.4237 | 160.6707 | 93.663
2.9933 | 187.3247 | 8.1418 | 129.2998 | 6.4225 | 160.5206 | 93.6624
2.9941 | 187.3718 | 8.0351 | 129.4222 | 6.4222 | 160.6508 | 93.6859
2.9955 | 187.4176 | 7.8694 | 129.6031 | 6.4207 | 160.8394 | 93.7088
2.9961 | 187.4653 | 8.0576 | 129.4308 | 6.4211 | 160.6751 | 93.7327
2.9964 | 187.4401 | 7.6705 | 129.8095 | 6.4195 | 161.0495 | 93.72
2.9979 | 187.4613 | 7.7668 | 129.7203 | 6.417 | 160.9639 | 93.7307
2.9988 | 187.4593 | 7.8096 | 129.6768 | 6.415 | 160.9201 | 93.7297
2.9991 | 187.5078 | 7.5408 | 129.9618 | 6.4162 | 161.2131 | 93.7539
2.9999 | 187.5304 | 7.6542 | 129.8559 | 6.4151 | 161.111 | 93.7652
3.0015 | 187.5759 | 7.8154 | 129.7099 | 6.4133 | 160.9726 | 93.788
3.0022 | 187.6233 | 7.7979 | 129.7432 | 6.4134 | 161.0137 | 93.8116
3.0023 | 187.5741 | 7.6538 | 129.8709 | 6.4114 | 161.1332 | 93.787
3.0034 | 187.6207 | 7.8312 | 129.709 | 6.4107 | 160.9791 | 93.8103
3.0044 | 187.7162 | 7.8735 | 129.6986 | 6.4117 | 160.9846 | 93.8581
3.005 | 187.6659 | 7.6498 | 129.9055 | 6.4086 | 161.1831 | 93.8329
3.0058 | 187.7131 | 7.7133 | 129.8577 | 6.4086 | 161.1433 | 93.8566
3.0066 | 187.7359 | 7.5768 | 130.0018 | 6.4077 | 161.2911 | 93.8679
3.0074 | 187.7096 | 7.7169 | 129.853 | 6.405 | 161.1379 | 93.8548
3.0086 | 187.7559 | 7.742 | 129.8433 | 6.404 | 161.1359 | 93.8779
3.0094 | 187.8275 | 7.999 | 129.6102 | 6.4047 | 160.9148 | 93.9138
3.0097 | 187.8269 | 7.9072 | 129.7018 | 6.4041 | 161.0063 | 93.9135
3.0109 | 187.8488 | 7.7726 | 129.8437 | 6.4022 | 161.1518 | 93.9244
3.0123 | 187.919 | 7.8046 | 129.8351 | 6.4016 | 161.1549 | 93.9595
3.0127 | 187.9426 | 7.5593 | 130.0882 | 6.4015 | 161.412 | 93.9713
3.013 | 187.942 | 7.5408 | 130.1065 | 6.4008 | 161.4302 | 93.971
3.0141 | 188.0128 | 7.5795 | 130.0914 | 6.4008 | 161.4269 | 94.0064
3.0151 | 188.0107 | 7.589 | 130.0812 | 6.3986 | 161.4163 | 94.0053
3.016 | 188.0577 | 7.4882 | 130.1977 | 6.3984 | 161.5407 | 94.0289
3.0168 | 188.1294 | 7.3896 | 130.3202 | 6.3991 | 161.6751 | 94.0647
3.0173 | 188.1282 | 7.3901 | 130.3193 | 6.3979 | 161.674 | 94.0641
3.0182 | 188.1262 | 7.4292 | 130.2795 | 6.3959 | 161.6339 | 94.0631
3.0197 | 188.1231 | 7.8406 | 129.8671 | 6.3928 | 161.2209 | 94.0615
3.0202 | 188.1219 | 7.4319 | 130.2754 | 6.3916 | 161.629 | 94.0609
3.0206 | 188.1209 | 6.9809 | 130.7261 | 6.3906 | 162.0796 | 94.0605
3.0218 | 188.1428 | 7.1511 | 130.5632 | 6.3888 | 161.9203 | 94.0714
3.0231 | 188.2133 | 7.5741 | 130.1637 | 6.3885 | 161.5326 | 94.1067
3.0236 | 188.1878 | 7.4387 | 130.2906 | 6.3866 | 161.6552 | 94.0939
3.0241 | 188.2112 | 7.2874 | 130.4497 | 6.3863 | 161.8182 | 94.1056
3.0252 | 188.2333 | 7.3342 | 130.4102 | 6.3848 | 161.7825 | 94.1167
3.0262 | 188.2554 | 7.3176 | 130.4342 | 6.3833 | 161.8101 | 94.1277
3.027 | 188.2782 | 7.4288 | 130.3306 | 6.3824 | 161.7103 | 94.1391
3.0276 | 188.2768 | 7.4954 | 130.2635 | 6.381 | 161.643 | 94.1384
3.0283 | 188.2754 | 7.6246 | 130.1339 | 6.3797 | 161.5131 | 94.1377
3.0294 | 188.3218 | 7.4548 | 130.3191 | 6.3788 | 161.7061 | 94.1609
3.0306 | 188.3192 | 7.3342 | 130.4389 | 6.3762 | 161.8254 | 94.1596
3.0311 | 188.367 | 7.2874 | 130.5016 | 6.3767 | 161.8961 | 94.1835
3.0314 | 188.3663 | 7.1763 | 130.6125 | 6.376 | 162.0068 | 94.1831
3.0331 | 188.4116 | 7.1744 | 130.6295 | 6.3741 | 162.0314 | 94.2058
3.0339 | 188.4587 | 7.2455 | 130.5741 | 6.3738 | 161.9838 | 94.2293
3.034 | 188.483 | 7.0637 | 130.764 | 6.3745 | 162.1778 | 94.2415
3.0348 | 188.5055 | 7.0498 | 130.7854 | 6.3734 | 162.203 | 94.2528
3.0362 | 188.6004 | 7.1695 | 130.6973 | 6.3738 | 162.1307 | 94.3002
3.0371 | 188.5984 | 7.4099 | 130.4562 | 6.3718 | 161.8893 | 94.2992
3.0374 | 188.6221 | 7.2546 | 130.6194 | 6.3718 | 162.0564 | 94.311
3.0383 | 188.6936 | 7.3585 | 130.5394 | 6.3724 | 161.9883 | 94.3468
3.039 | 188.7165 | 6.9877 | 130.9178 | 6.3717 | 162.3705 | 94.3582
3.0402 | 188.7872 | 7.0471 | 130.882 | 6.3715 | 162.3465 | 94.3936
3.0412 | 188.8093 | 6.8805 | 131.0559 | 6.37 | 162.5241 | 94.4046
3.0417 | 188.8328 | 6.8275 | 131.1168 | 6.3699 | 162.5889 | 94.4164
3.0421 | 188.8319 | 6.7576 | 131.1864 | 6.369 | 162.6583 | 94.4159
3.0438 | 188.9015 | 6.8265 | 131.1407 | 6.3677 | 162.6243 | 94.4508
3.0445 | 188.9487 | 6.8125 | 131.1704 | 6.3676 | 162.6618 | 94.4743
3.0448 | 188.9238 | 6.7176 | 131.257 | 6.3664 | 162.7443 | 94.4619
3.0457 | 188.9951 | 6.8206 | 131.1778 | 6.3668 | 162.677 | 94.4976
3.0469 | 189.0414 | 6.8864 | 131.1274 | 6.3658 | 162.6343 | 94.5207
3.0478 | 189.0149 | 7.0132 | 130.9918 | 6.363 | 162.4943 | 94.5075
3.0486 | 189.0621 | 7.0461 | 130.9746 | 6.3629 | 162.4849 | 94.531
3.0492 | 189.0607 | 7.2559 | 130.7643 | 6.3616 | 162.2744 | 94.5303
3.0498 | 189.035 | 7.3347 | 130.677 | 6.3596 | 162.1828 | 94.5175
3.051 | 189.0811 | 6.9696 | 131.0574 | 6.3584 | 162.571 | 94.5406
3.0522 | 189.0785 | 6.8571 | 131.1691 | 6.3558 | 162.6821 | 94.5392
3.0527 | 189.0775 | 6.6874 | 131.3384 | 6.3549 | 162.8514 | 94.5388
3.053 | 189.1257 | 6.5933 | 131.4486 | 6.3558 | 162.9695 | 94.5628
3.0541 | 189.1232 | 6.8288 | 131.2123 | 6.3533 | 162.7328 | 94.5616
3.0555 | 189.1691 | 6.9418 | 131.1146 | 6.3521 | 162.6428 | 94.5846
3.0558 | 189.1439 | 6.8747 | 131.1733 | 6.3505 | 162.6972 | 94.5719
3.0565 | 189.1425 | 6.9427 | 131.1048 | 6.3491 | 162.6286 | 94.5713
3.0572 | 189.1652 | 7.11 | 130.9451 | 6.3483 | 162.4726 | 94.5826
3.0583 | 189.2118 | 6.9093 | 131.1613 | 6.3476 | 162.6966 | 94.6059
3.0594 | 189.2093 | 6.9164 | 131.1534 | 6.3452 | 162.6883 | 94.6047
3.0602 | 189.2076 | 6.8828 | 131.1864 | 6.3435 | 162.721 | 94.6038
3.0606 | 189.2311 | 6.925 | 131.152 | 6.3434 | 162.6906 | 94.6156
3.0613 | 189.2542 | 6.9877 | 131.097 | 6.3428 | 162.6394 | 94.6271
3.0626 | 189.2757 | 6.989 | 131.1029 | 6.3408 | 162.6488 | 94.6378
3.0636 | 189.3468 | 6.8066 | 131.309 | 6.341 | 162.8668 | 94.6734
3.0643 | 189.3208 | 6.817 | 131.2899 | 6.3387 | 162.8434 | 94.6604
3.0647 | 189.3688 | 6.7927 | 131.3302 | 6.3394 | 162.8917 | 94.6844
3.0656 | 189.4156 | 6.8544 | 131.2841 | 6.3391 | 162.8534 | 94.7078
3.0668 | 189.4132 | 7.1758 | 130.9619 | 6.3366 | 162.5308 | 94.7066
3.0678 | 189.4597 | 7.0813 | 131.0719 | 6.336 | 162.6486 | 94.7299
3.0685 | 189.5315 | 6.9377 | 131.2395 | 6.3369 | 162.828 | 94.7657
3.069 | 189.5305 | 7.0214 | 131.1554 | 6.3359 | 162.7439 | 94.7653
3.0699 | 189.6017 | 7.0673 | 131.1333 | 6.3362 | 162.7335 | 94.8008
3.0713 | 189.6232 | 7.0178 | 131.1899 | 6.3342 | 162.7938 | 94.8116
3.0723 | 189.6454 | 6.9048 | 131.3103 | 6.3328 | 162.9179 | 94.8227
3.0728 | 189.6931 | 6.8288 | 131.4022 | 6.3332 | 163.0177 | 94.8465
3.0734 | 189.6918 | 6.8202 | 131.4104 | 6.332 | 163.0257 | 94.8459
3.0743 | 189.7631 | 6.8854 | 131.369 | 6.3325 | 162.9962 | 94.8816
3.0754 | 189.8095 | 7.1735 | 131.0963 | 6.3316 | 162.7313 | 94.9048
3.0766 | 189.8559 | 6.9427 | 131.3426 | 6.3308 | 162.9852 | 94.9279
3.0772 | 189.9034 | 6.9381 | 131.363 | 6.3311 | 163.0136 | 94.9517
3.0777 | 189.9023 | 7.0065 | 131.2943 | 6.33 | 162.9446 | 94.9511
3.079 | 189.9238 | 6.7774 | 131.5305 | 6.328 | 163.1845 | 94.9619
3.0802 | 189.9457 | 6.6221 | 131.6931 | 6.3264 | 163.3508 | 94.9729
3.0806 | 189.9936 | 6.9665 | 131.3647 | 6.327 | 163.0303 | 94.9968
3.0812 | 189.9678 | 6.6082 | 131.7144 | 6.3249 | 163.3757 | 94.9839
3.0825 | 190.0139 | 6.8499 | 131.4881 | 6.3238 | 163.157 | 95.0069
3.0836 | 190.0603 | 7.0848 | 131.2686 | 6.323 | 162.9453 | 95.0301
3.0838 | 190.0355 | 6.935 | 131.4102 | 6.3219 | 163.0828 | 95.0178
3.0846 | 190.0581 | 6.9885 | 131.3642 | 6.3209 | 163.0405 | 95.029
3.0857 | 190.0556 | 6.9111 | 131.4408 | 6.3185 | 163.1167 | 95.0278
3.0865 | 190.0539 | 6.9075 | 131.4438 | 6.3168 | 163.1194 | 95.0269
3.0869 | 190.0285 | 7.3369 | 131.0059 | 6.3152 | 162.6774 | 95.0143
3.0879 | 190.0265 | 6.8508 | 131.4914 | 6.3132 | 163.1624 | 95.0132
3.0891 | 189.9261 | 6.8931 | 131.4156 | 6.3075 | 163.0699 | 94.963
3.0894 | 189.7543 | 6.741 | 131.5104 | 6.3012 | 163.1361 | 94.8771
3.0905 | 188.6524 | 6.2589 | 131.6252 | 6.2634 | 163.0673 | 94.3262
3.0931 | 172.3734 | 1.9192 | 130.5386 | 5.7317 | 159.2675 | 86.1867
3.0941 | 170.0503 | 1.5272 | 130.1562 | 5.6549 | 158.4979 | 85.0251
3.0947 | 169.5359 | 1.489 | 130.023 | 5.6371 | 158.279 | 84.768
3.0957 | 169.4606 | 1.8819 | 129.605 | 5.6329 | 157.8484 | 84.7303
3.0966 | 169.4832 | 2.0516 | 129.4428 | 5.632 | 157.69 | 84.7416
3.0974 | 169.677 | 2.4468 | 129.1122 | 5.6367 | 157.3917 | 84.8385
3.0981 | 169.8223 | 2.5377 | 129.0697 | 5.6402 | 157.3735 | 84.9112
3.0986 | 169.9678 | 2.6277 | 129.0282 | 5.6439 | 157.3562 | 84.9839
3.0998 | 170.1853 | 2.7628 | 128.9656 | 5.6487 | 157.3298 | 85.0926
3.1007 | 170.3546 | 3.0823 | 128.7026 | 5.6526 | 157.095 | 85.1773
3.101 | 170.4274 | 3.0864 | 128.7227 | 5.6545 | 157.1273 | 85.2137
3.1021 | 170.5473 | 3.2444 | 128.6047 | 5.6563 | 157.0292 | 85.2736
3.103 | 170.5943 | 3.1818 | 128.683 | 5.6561 | 157.1153 | 85.2971
3.1037 | 170.6663 | 3.2305 | 128.6583 | 5.6573 | 157.1026 | 85.3331
3.1044 | 170.738 | 3.3709 | 128.5418 | 5.6582 | 156.9981 | 85.369
3.1056 | 170.76 | 3.1859 | 128.7341 | 5.6567 | 157.1941 | 85.38
3.1064 | 170.8318 | 3.415 | 128.5289 | 5.6576 | 157.0009 | 85.4159
3.1067 | 170.8556 | 3.6333 | 128.3186 | 5.6579 | 156.7945 | 85.4278
3.108 | 170.8774 | 3.6607 | 128.2984 | 5.6561 | 156.778 | 85.4387
3.1092 | 170.9727 | 3.6239 | 128.367 | 5.657 | 156.8624 | 85.4863
3.1094 | 171.0457 | 3.4177 | 128.5975 | 5.6591 | 157.1051 | 85.5228
3.1099 | 171.0446 | 3.7941 | 128.2208 | 5.658 | 156.7282 | 85.5223
3.1116 | 171.1634 | 3.7372 | 128.3173 | 5.6589 | 156.8445 | 85.5817
3.1122 | 171.211 | 3.6892 | 128.3811 | 5.6593 | 156.9163 | 85.6055
3.1122 | 171.2355 | 3.7553 | 128.3232 | 5.6601 | 156.8624 | 85.6177
3.1135 | 171.3062 | 3.5618 | 128.5403 | 5.66 | 157.0913 | 85.6531
3.1144 | 171.353 | 3.7202 | 128.3975 | 5.6597 | 156.9563 | 85.6765
3.115 | 171.4008 | 3.5928 | 128.5408 | 5.6602 | 157.1076 | 85.7004
3.1157 | 171.4726 | 3.8917 | 128.2658 | 5.6613 | 156.8446 | 85.7363
3.1168 | 171.5682 | 3.8799 | 128.3095 | 5.6624 | 156.9042 | 85.7841
3.1175 | 171.7134 | 3.8192 | 128.4186 | 5.6658 | 157.0375 | 85.8567
3.1183 | 171.9071 | 3.871 | 128.4314 | 5.6705 | 157.0825 | 85.9535
3.1191 | 172.1986 | 4.0605 | 128.339 | 5.6784 | 157.0388 | 86.0993
3.1195 | 172.4422 | 3.97 | 128.5107 | 5.6856 | 157.2511 | 86.2211
3.1206 | 172.8552 | 4.1609 | 128.4575 | 5.6967 | 157.2667 | 86.4276
3.1219 | 173.3165 | 4.2932 | 128.479 | 5.7091 | 157.3651 | 86.6583
3.1223 | 173.7311 | 4.2451 | 128.6653 | 5.7217 | 157.6204 | 86.8655
3.1225 | 174.1703 | 4.3914 | 128.6654 | 5.7354 | 157.6938 | 87.0852
3.1239 | 174.6804 | 4.3549 | 128.8719 | 5.7491 | 157.9853 | 87.3402
3.1248 | 175.0938 | 4.381 | 128.9836 | 5.7607 | 158.1659 | 87.5469
3.1251 | 175.5329 | 4.8041 | 128.7069 | 5.7742 | 157.9623 | 87.7664
3.1259 | 175.9221 | 5.0129 | 128.6278 | 5.7852 | 157.9481 | 87.961
3.1271 | 176.2614 | 4.895 | 128.8588 | 5.7937 | 158.2357 | 88.1307
3.1279 | 176.5285 | 4.9963 | 128.8465 | 5.8008 | 158.2679 | 88.2642
3.1286 | 176.7713 | 5.0755 | 128.8483 | 5.8073 | 158.3101 | 88.3856
3.1293 | 176.9409 | 5.1902 | 128.7901 | 5.8115 | 158.2803 | 88.4705
3.1299 | 176.9885 | 5.1547 | 128.8415 | 5.8119 | 158.3395 | 88.4942
3.1312 | 177.1324 | 5.2119 | 128.8322 | 5.8141 | 158.3543 | 88.5662
3.1324 | 177.2763 | 5.0237 | 129.0684 | 5.8163 | 158.6144 | 88.6381
3.133 | 177.3728 | 5.2326 | 128.8917 | 5.8184 | 158.4538 | 88.6864
3.1333 | 177.5188 | 5.0723 | 129.1006 | 5.8225 | 158.6871 | 88.7594
3.1343 | 177.7364 | 4.9837 | 129.2618 | 5.8275 | 158.8845 | 88.8682
3.1355 | 177.9781 | 5.3573 | 128.9687 | 5.833 | 158.6318 | 88.9891
3.1364 | 178.2206 | 5.4501 | 128.9568 | 5.8391 | 158.6602 | 89.1103
3.1369 | 178.4392 | 5.6165 | 128.8632 | 5.845 | 158.6031 | 89.2196
3.1379 | 178.7548 | 5.761 | 128.8239 | 5.8534 | 158.6164 | 89.3774
3.1389 | 179.0457 | 5.9424 | 128.7395 | 5.8607 | 158.5804 | 89.5228
3.1397 | 179.3371 | 5.811 | 128.968 | 5.8685 | 158.8575 | 89.6685
3.1404 | 179.6775 | 5.6967 | 129.1958 | 5.878 | 159.1421 | 89.8388
3.1409 | 179.9696 | 5.7466 | 129.2433 | 5.8864 | 159.2382 | 89.9848
3.142 | 180.2602 | 6.0735 | 129.0132 | 5.8936 | 159.0566 | 90.1301
3.1433 | 180.6483 | 6.0978 | 129.1183 | 5.9035 | 159.2264 | 90.3242
3.1436 | 180.9406 | 6.1621 | 129.1514 | 5.9122 | 159.3082 | 90.4703
3.144 | 181.2573 | 6.0149 | 129.4042 | 5.9216 | 159.6138 | 90.6287
3.1451 | 181.5724 | 6.0914 | 129.4327 | 5.9295 | 159.6948 | 90.7862
3.1463 | 181.9118 | 6.1644 | 129.4729 | 5.938 | 159.7915 | 90.9559
3.1469 | 182.2036 | 6.3557 | 129.3788 | 5.9462 | 159.7461 | 91.1018
3.1474 | 182.4956 | 6.5493 | 129.2826 | 5.9545 | 159.6985 | 91.2478
3.1481 | 182.7872 | 6.3107 | 129.6184 | 5.9625 | 160.0829 | 91.3936
3.1491 | 183.0537 | 6.6087 | 129.4092 | 5.9691 | 159.9181 | 91.5268
3.1501 | 183.369 | 6.4443 | 129.6787 | 5.9772 | 160.2402 | 91.6845
3.1507 | 183.5874 | 6.6032 | 129.5926 | 5.9829 | 160.1905 | 91.7937
3.1512 | 183.855 | 6.5726 | 129.7124 | 5.9905 | 160.3549 | 91.9275
3.1525 | 184.1697 | 6.6789 | 129.711 | 5.998 | 160.406 | 92.0849
3.1536 | 184.4115 | 6.5308 | 129.9397 | 6.0036 | 160.6749 | 92.2057
3.154 | 184.6547 | 6.5875 | 129.9641 | 6.0105 | 160.7399 | 92.3274
3.1544 | 184.898 | 6.7838 | 129.8489 | 6.0174 | 160.6652 | 92.449
3.1554 | 185.1645 | 6.7401 | 129.9814 | 6.0239 | 160.8421 | 92.5822
3.1565 | 185.4064 | 6.7815 | 130.0206 | 6.0296 | 160.9217 | 92.7032
3.1575 | 185.6971 | 7.0605 | 129.8385 | 6.0368 | 160.7881 | 92.8486
3.1581 | 185.9401 | 7.0079 | 129.9721 | 6.0434 | 160.9621 | 92.97
3.1586 | 186.1343 | 7.0308 | 130.014 | 6.0486 | 161.0364 | 93.0672
3.1595 | 186.4009 | 7.3292 | 129.8044 | 6.0553 | 160.8713 | 93.2005
3.1609 | 186.5934 | 7.4571 | 129.7407 | 6.0588 | 160.8396 | 93.2967
3.1615 | 186.8117 | 7.3505 | 129.9201 | 6.0645 | 161.0554 | 93.4059
3.1621 | 187.0547 | 7.1956 | 130.156 | 6.0711 | 161.3317 | 93.5273
3.1628 | 187.2241 | 7.0196 | 130.3884 | 6.0751 | 161.5924 | 93.612
3.1641 | 187.4165 | 7.2136 | 130.2586 | 6.0786 | 161.4946 | 93.7082
3.1652 | 187.5851 | 7.1335 | 130.3949 | 6.0819 | 161.659 | 93.7925
3.1656 | 187.7306 | 7.0475 | 130.5294 | 6.0857 | 161.8178 | 93.8653
3.1661 | 187.8516 | 7.0692 | 130.548 | 6.0886 | 161.8566 | 93.9258
3.1671 | 188.0204 | 7.319 | 130.3545 | 6.092 | 161.6912 | 94.0102
3.1682 | 188.1156 | 7.3617 | 130.3435 | 6.0928 | 161.6961 | 94.0578
3.1691 | 188.2356 | 7.2753 | 130.4699 | 6.0948 | 161.8425 | 94.1178
3.1696 | 188.3322 | 7.1348 | 130.6426 | 6.0969 | 162.0313 | 94.1661
3.17 | 188.4534 | 7.0115 | 130.8063 | 6.0999 | 162.2152 | 94.2267
3.1709 | 188.549 | 7.1556 | 130.6941 | 6.1012 | 162.1189 | 94.2745
3.1724 | 188.6922 | 7.2654 | 130.632 | 6.1029 | 162.0807 | 94.3461
3.173 | 188.7398 | 7.3505 | 130.5628 | 6.1033 | 162.0194 | 94.3699
3.1733 | 188.8367 | 7.2897 | 130.6559 | 6.1057 | 162.1287 | 94.4184
3.1742 | 188.9081 | 7.4634 | 130.506 | 6.1063 | 161.9906 | 94.454
3.1752 | 189.0034 | 7.1114 | 130.8897 | 6.1072 | 162.3903 | 94.5017
3.1763 | 189.0987 | 7.0449 | 130.988 | 6.1082 | 162.5045 | 94.5494
3.1772 | 189.2189 | 6.9894 | 131.0836 | 6.1104 | 162.6201 | 94.6095
3.1775 | 189.267 | 7.2136 | 130.8754 | 6.1112 | 162.4199 | 94.6335
3.1781 | 189.3632 | 7.1483 | 130.9728 | 6.113 | 162.5333 | 94.6816
3.1795 | 189.4824 | 7.1718 | 130.989 | 6.1142 | 162.5694 | 94.7412
3.1805 | 189.5288 | 7.1646 | 131.0117 | 6.1136 | 162.5998 | 94.7644
3.181 | 189.601 | 7.2581 | 130.9422 | 6.1149 | 162.5424 | 94.8005
3.1818 | 189.7458 | 7.1362 | 131.1124 | 6.118 | 162.7367 | 94.8729
3.1824 | 189.7688 | 7.0669 | 131.1894 | 6.1175 | 162.8175 | 94.8844
3.1835 | 189.8641 | 7.0132 | 131.2748 | 6.1184 | 162.9188 | 94.932
3.1848 | 189.9101 | 6.9669 | 131.3365 | 6.1175 | 162.9881 | 94.955
3.1855 | 189.9818 | 7.0016 | 131.3257 | 6.1183 | 162.9893 | 94.9909
3.1858 | 190.0788 | 6.9715 | 131.3881 | 6.1208 | 163.0679 | 95.0394
3.1871 | 190.1246 | 6.8854 | 131.4895 | 6.1197 | 163.1769 | 95.0623
3.1884 | 190.2195 | 6.8985 | 131.508 | 6.1203 | 163.2112 | 95.1097
3.1886 | 190.2922 | 7.2271 | 131.2036 | 6.1221 | 162.919 | 95.1461
3.1891 | 190.34 | 7.0764 | 131.3703 | 6.1227 | 163.0936 | 95.17
3.1904 | 190.4102 | 7.0214 | 131.4487 | 6.1223 | 163.1837 | 95.2051
3.1914 | 190.4813 | 7.061 | 131.4328 | 6.1226 | 163.1796 | 95.2406
3.1918 | 190.5047 | 6.8665 | 131.6351 | 6.1226 | 163.3859 | 95.2524
3.1927 | 190.6005 | 6.9881 | 131.5454 | 6.1239 | 163.3121 | 95.3002
3.1936 | 190.6961 | 6.9926 | 131.5728 | 6.1252 | 163.3554 | 95.348
3.1946 | 190.7426 | 7.1064 | 131.4745 | 6.1246 | 163.2649 | 95.3713
3.1956 | 190.7894 | 7.1447 | 131.4518 | 6.1243 | 163.25 | 95.3947
3.1961 | 190.8615 | 7.1677 | 131.4528 | 6.1256 | 163.263 | 95.4307
3.1968 | 190.8843 | 6.885 | 131.7431 | 6.125 | 163.5572 | 95.4422
3.1981 | 190.9302 | 6.7532 | 131.8902 | 6.1238 | 163.7119 | 95.4651
3.1987 | 190.9776 | 6.4574 | 132.2018 | 6.1241 | 164.0314 | 95.4888
3.1992 | 191.001 | 6.3917 | 132.2753 | 6.124 | 164.1088 | 95.5005
3.2004 | 191.0716 | 6.5002 | 132.1903 | 6.1239 | 164.0356 | 95.5358
3.2017 | 191.1174 | 6.623 | 132.0828 | 6.1228 | 163.9357 | 95.5587
3.202 | 191.1412 | 6.2427 | 132.471 | 6.123 | 164.3279 | 95.5706
3.2025 | 191.1645 | 6.5294 | 132.1921 | 6.1228 | 164.0529 | 95.5823
3.2039 | 191.2346 | 6.61 | 132.1349 | 6.1223 | 164.0073 | 95.6173
3.2047 | 191.2571 | 6.7031 | 132.0493 | 6.1214 | 163.9255 | 95.6286
3.2051 | 191.2807 | 6.8333 | 131.9269 | 6.1214 | 163.8071 | 95.6404
3.2059 | 191.3765 | 6.6636 | 132.1286 | 6.1228 | 164.0246 | 95.6882
3.2068 | 191.399 | 6.6348 | 132.1649 | 6.1219 | 164.0647 | 95.6995
3.2078 | 191.4456 | 6.6163 | 132.1989 | 6.1215 | 164.1065 | 95.7228
3.2087 | 191.4924 | 6.9976 | 131.8332 | 6.1212 | 163.7486 | 95.7462
3.2093 | 191.5398 | 6.569 | 132.2776 | 6.1214 | 164.2009 | 95.7699
3.2097 | 191.539 | 6.808 | 132.0383 | 6.1207 | 163.9615 | 95.7695
3.2112 | 191.6333 | 6.6105 | 132.2673 | 6.1209 | 164.2062 | 95.8167
3.2121 | 191.6801 | 6.6348 | 132.2586 | 6.1206 | 164.2052 | 95.84
3.2123 | 191.704 | 6.633 | 132.2683 | 6.1209 | 164.219 | 95.852
3.2131 | 191.7997 | 6.4232 | 132.51 | 6.1223 | 164.4767 | 95.8999
3.2144 | 191.8213 | 6.4241 | 132.5163 | 6.1205 | 164.4866 | 95.9107
3.2152 | 191.8682 | 6.4299 | 132.5262 | 6.1204 | 164.5042 | 95.9341
3.2158 | 191.9646 | 6.5402 | 132.448 | 6.1223 | 164.4421 | 95.9823
3.2165 | 191.963 | 6.7639 | 132.2238 | 6.1209 | 164.2176 | 95.9815
3.2172 | 192.0103 | 6.6244 | 132.379 | 6.121 | 164.3807 | 96.0051
3.2184 | 192.0808 | 6.4722 | 132.5547 | 6.1209 | 164.5682 | 96.0404
3.2195 | 192.1028 | 6.5159 | 132.5184 | 6.1196 | 164.5355 | 96.0514
3.22 | 192.1261 | 6.456 | 132.586 | 6.1194 | 164.6071 | 96.0631
3.2203 | 192.1985 | 6.3188 | 132.7474 | 6.121 | 164.7805 | 96.0993
3.2217 | 192.2442 | 5.9799 | 133.1015 | 6.1197 | 165.1422 | 96.1221
3.2227 | 192.3152 | 5.6183 | 133.4868 | 6.12 | 165.5393 | 96.1576
3.2231 | 192.363 | 5.8025 | 133.3185 | 6.1207 | 165.379 | 96.1815
3.2238 | 192.386 | 5.7831 | 133.3456 | 6.1202 | 165.4099 | 96.193
3.2246 | 192.4573 | 5.9451 | 133.2073 | 6.1208 | 165.2836 | 96.2287
3.2258 | 192.4792 | 6.0604 | 133.0993 | 6.1194 | 165.1792 | 96.2396
3.2268 | 192.4769 | 6.0581 | 133.1009 | 6.1173 | 165.1803 | 96.2384
3.2274 | 192.5 | 5.9672 | 133.1995 | 6.1169 | 165.2828 | 96.25
3.2278 | 192.499 | 5.689 | 133.4773 | 6.1161 | 165.5605 | 96.2495
3.2288 | 192.5212 | 5.5045 | 133.6692 | 6.1149 | 165.7561 | 96.2606
3.2302 | 192.6157 | 5.5472 | 133.658 | 6.1152 | 165.7606 | 96.3078
3.2308 | 192.6144 | 5.4883 | 133.7165 | 6.1141 | 165.8189 | 96.3072
3.2312 | 192.5891 | 5.5734 | 133.623 | 6.1125 | 165.7211 | 96.2945
3.232 | 192.6604 | 5.7529 | 133.4672 | 6.1131 | 165.5773 | 96.3302
3.233 | 192.707 | 5.8803 | 133.3554 | 6.1127 | 165.4732 | 96.3535
3.234 | 192.7535 | 5.6152 | 133.636 | 6.1122 | 165.7616 | 96.3768
3.2345 | 192.7768 | 5.4185 | 133.8404 | 6.112 | 165.9699 | 96.3884
3.2353 | 192.7995 | 5.5747 | 133.6918 | 6.1113 | 165.825 | 96.3997
3.2365 | 192.8212 | 5.347 | 133.9267 | 6.1097 | 166.0636 | 96.4106
3.2375 | 192.8922 | 5.4027 | 133.8947 | 6.11 | 166.0434 | 96.4461
3.2379 | 192.8912 | 5.2502 | 134.0469 | 6.1092 | 166.1954 | 96.4456
3.2384 | 192.9145 | 5.1953 | 134.1095 | 6.109 | 166.262 | 96.4573
3.2397 | 192.9359 | 5.1237 | 134.1883 | 6.1071 | 166.3443 | 96.468
3.2408 | 192.9578 | 4.9608 | 134.3585 | 6.1056 | 166.5181 | 96.4789
3.2411 | 192.9817 | 4.8423 | 134.4849 | 6.106 | 166.6486 | 96.4909
3.2418 | 193.0533 | 5.3622 | 133.9889 | 6.1069 | 166.1645 | 96.5267
3.2429 | 193.0508 | 5.5207 | 133.8296 | 6.1047 | 166.0047 | 96.5254
3.244 | 193.1214 | 5.5738 | 133.8 | 6.1047 | 165.9869 | 96.5607
3.2446 | 193.1934 | 5.8052 | 133.5926 | 6.1059 | 165.7915 | 96.5967
3.2451 | 193.1923 | 5.5922 | 133.8052 | 6.1049 | 166.0039 | 96.5961
3.246 | 193.2634 | 5.4888 | 133.9323 | 6.1054 | 166.1429 | 96.6317
3.2473 | 193.3093 | 5.3686 | 134.0678 | 6.1044 | 166.2861 | 96.6547
3.2477 | 193.3084 | 5.243 | 134.1931 | 6.1036 | 166.4112 | 96.6542
3.2482 | 193.3073 | 5.2187 | 134.2171 | 6.1026 | 166.4349 | 96.6536
3.2495 | 193.3776 | 5.2349 | 134.2243 | 6.1024 | 166.4539 | 96.6888
3.2507 | 193.3993 | 4.8918 | 134.5746 | 6.1008 | 166.8078 | 96.6996
3.2512 | 193.4468 | 5.098 | 134.3843 | 6.1012 | 166.6254 | 96.7234
3.2516 | 193.4947 | 5.1367 | 134.3615 | 6.1019 | 166.6106 | 96.7473
3.2526 | 193.4926 | 5.283 | 134.2145 | 6.1001 | 166.4633 | 96.7463
3.2538 | 193.5143 | 5.1412 | 134.3636 | 6.0985 | 166.6159 | 96.7571
3.2547 | 193.5365 | 5.2587 | 134.2535 | 6.0974 | 166.5095 | 96.7682
3.2552 | 193.5599 | 5.2866 | 134.2334 | 6.0973 | 166.4934 | 96.78
3.2557 | 193.5342 | 5.2506 | 134.2608 | 6.0954 | 166.5165 | 96.7671
3.2568 | 193.605 | 5.3329 | 134.2021 | 6.0956 | 166.4696 | 96.8025
3.2581 | 193.6022 | 5.1669 | 134.3672 | 6.0932 | 166.6342 | 96.8011
3.2588 | 193.6494 | 5.265 | 134.2848 | 6.0933 | 166.5597 | 96.8247
3.259 | 193.6731 | 5.0273 | 134.5304 | 6.0935 | 166.8093 | 96.8366
3.2602 | 193.6461 | 5.0683 | 134.4804 | 6.0904 | 166.7547 | 96.823
3.2615 | 193.6676 | 4.8163 | 134.7396 | 6.0887 | 167.0175 | 96.8338
3.2622 | 193.7148 | 4.9139 | 134.6577 | 6.0888 | 166.9435 | 96.8574
3.2626 | 193.6896 | 5.2119 | 134.3513 | 6.0874 | 166.6329 | 96.8448
3.2633 | 193.7124 | 5.2349 | 134.3359 | 6.0868 | 166.6213 | 96.8562
3.2643 | 193.759 | 5.0184 | 134.5679 | 6.0864 | 166.8611 | 96.8795
3.2654 | 193.7808 | 5.076 | 134.5176 | 6.085 | 166.8144 | 96.8904
3.2662 | 193.7789 | 5.1237 | 134.4693 | 6.0833 | 166.7658 | 96.8895
3.2669 | 193.8019 | 5.0967 | 134.5039 | 6.0828 | 166.8042 | 96.9009
3.2673 | 193.7765 | 5.1655 | 134.4267 | 6.0813 | 166.7228 | 96.8883
3.2683 | 193.8231 | 5.2178 | 134.3899 | 6.0809 | 166.6937 | 96.9115
3.2697 | 193.9175 | 5.0184 | 134.6208 | 6.0811 | 166.9403 | 96.9587
3.2704 | 193.8915 | 4.8734 | 134.7571 | 6.079 | 167.0723 | 96.9457
3.2709 | 193.9148 | 5.0373 | 134.601 | 6.0788 | 166.9201 | 96.9574
3.2716 | 193.962 | 4.7947 | 134.8593 | 6.0789 | 167.1863 | 96.981
3.2729 | 193.9833 | 4.845 | 134.8161 | 6.0771 | 167.1467 | 96.9917
3.2739 | 194.03 | 5.0413 | 134.6354 | 6.0768 | 166.9737 | 97.015
3.2745 | 194.053 | 5.1264 | 134.5579 | 6.0764 | 166.9001 | 97.0265
3.2751 | 194.0517 | 5.3856 | 134.2983 | 6.0753 | 166.6403 | 97.0259
3.276 | 194.0984 | 5.0093 | 134.6902 | 6.075 | 167.0399 | 97.0492
3.2773 | 194.1686 | 5.3038 | 134.4191 | 6.0747 | 166.7805 | 97.0843
3.2782 | 194.191 | 4.9882 | 134.7421 | 6.0738 | 167.1073 | 97.0955
3.2786 | 194.2389 | 5.0247 | 134.7216 | 6.0744 | 167.0947 | 97.1194
3.2792 | 194.2618 | 5.1434 | 134.6105 | 6.074 | 166.9875 | 97.1309
3.2806 | 194.2832 | 4.8806 | 134.8805 | 6.0721 | 167.261 | 97.1416
3.2816 | 194.3783 | 5.0818 | 134.711 | 6.0731 | 167.1074 | 97.1892
3.2819 | 194.3777 | 5.0719 | 134.7207 | 6.0725 | 167.117 | 97.1889
3.2827 | 194.4003 | 4.9877 | 134.8124 | 6.0718 | 167.2125 | 97.2002
3.2842 | 194.4945 | 4.8906 | 134.9409 | 6.0719 | 167.3567 | 97.2473
3.2847 | 194.4933 | 4.7883 | 135.0428 | 6.0708 | 167.4583 | 97.2466
3.2851 | 194.5169 | 4.9517 | 134.8873 | 6.0709 | 167.3067 | 97.2584
3.2863 | 194.6115 | 4.8459 | 135.0246 | 6.0714 | 167.4599 | 97.3058
3.2875 | 194.6334 | 5.0368 | 134.841 | 6.07 | 167.2799 | 97.3167
3.2877 | 194.6573 | 5.0089 | 134.8769 | 6.0704 | 167.3197 | 97.3286
3.2889 | 194.7277 | 5.2947 | 134.6145 | 6.0703 | 167.0692 | 97.3639
3.2902 | 194.7734 | 5.1044 | 134.8201 | 6.0692 | 167.2823 | 97.3867
3.2905 | 194.7972 | 4.8608 | 135.0716 | 6.0694 | 167.5378 | 97.3986
3.2911 | 194.8447 | 5.0112 | 134.937 | 6.0698 | 167.4111 | 97.4223
3.2925 | 194.8657 | 4.8315 | 135.1237 | 6.0677 | 167.6014 | 97.4329
3.2933 | 194.9129 | 4.5759 | 135.3951 | 6.0678 | 167.8805 | 97.4564
3.2935 | 194.9368 | 4.6835 | 135.2954 | 6.0682 | 167.7849 | 97.4684
3.2948 | 194.9825 | 4.769 | 135.2252 | 6.0671 | 167.7223 | 97.4913
3.2959 | 195.0287 | 5.0143 | 134.9953 | 6.0664 | 167.5001 | 97.5144
3.2962 | 195.0525 | 4.8842 | 135.1333 | 6.0666 | 167.642 | 97.5262
3.2969 | 195.0753 | 5.148 | 134.8771 | 6.066 | 167.3896 | 97.5376
3.2983 | 195.121 | 4.9657 | 135.0746 | 6.0649 | 167.5948 | 97.5605
3.299 | 195.168 | 4.9828 | 135.0732 | 6.0649 | 167.6012 | 97.584
3.2995 | 195.1914 | 4.7587 | 135.3051 | 6.0649 | 167.837 | 97.5957
3.3009 | 195.2614 | 4.6475 | 135.4396 | 6.0644 | 167.9832 | 97.6307
3.3017 | 195.3326 | 4.4423 | 135.6686 | 6.065 | 168.224 | 97.6663
3.3021 | 195.3562 | 4.8473 | 135.2714 | 6.0651 | 167.8308 | 97.6781
3.3031 | 195.4027 | 4.7794 | 135.3548 | 6.0647 | 167.922 | 97.7014
3.3041 | 195.4734 | 5.0062 | 135.1516 | 6.0649 | 167.7305 | 97.7367
3.3049 | 195.5204 | 4.6393 | 135.5342 | 6.0649 | 168.1209 | 97.7602
3.3057 | 195.5431 | 4.8653 | 135.3157 | 6.0641 | 167.9062 | 97.7715
3.3064 | 195.6144 | 4.8446 | 135.3602 | 6.0649 | 167.9626 | 97.8072
3.3073 | 195.6125 | 4.719 | 135.4852 | 6.0633 | 168.0873 | 97.8063
3.3085 | 195.6829 | 4.661 | 135.5666 | 6.0632 | 168.1805 | 97.8415
3.3093 | 195.7543 | 4.3774 | 135.874 | 6.0639 | 168.4998 | 97.8772
3.3095 | 195.7293 | 4.7987 | 135.4444 | 6.0626 | 168.0659 | 97.8646
3.3108 | 195.7995 | 4.9464 | 135.3201 | 6.0624 | 167.9534 | 97.8998
3.3122 | 195.8696 | 4.8193 | 135.4706 | 6.0621 | 168.1155 | 97.9348
3.3125 | 195.8688 | 4.8109 | 135.4787 | 6.0614 | 168.1235 | 97.9344
3.3128 | 195.8682 | 4.6596 | 135.6298 | 6.0609 | 168.2745 | 97.9341
3.3143 | 195.9867 | 4.8892 | 135.4397 | 6.0618 | 168.1042 | 97.9934
3.3151 | 195.9848 | 4.8433 | 135.485 | 6.0602 | 168.1491 | 97.9924
3.3153 | 195.9845 | 4.7204 | 135.6078 | 6.0599 | 168.2718 | 97.9922
3.3162 | 196.0311 | 4.7537 | 135.59 | 6.0596 | 168.2619 | 98.0156
3.3174 | 196.0528 | 4.5593 | 135.7916 | 6.0581 | 168.4671 | 98.0264
3.3181 | 196.0999 | 4.6425 | 135.7241 | 6.0582 | 168.4075 | 98.05
3.3186 | 196.123 | 4.5367 | 135.8376 | 6.0579 | 168.5248 | 98.0615
3.3195 | 196.1211 | 4.6794 | 135.6943 | 6.0563 | 168.3811 | 98.0605
3.3203 | 196.1437 | 4.6439 | 135.7373 | 6.0555 | 168.428 | 98.0719
3.3215 | 196.1654 | 4.5737 | 135.8148 | 6.054 | 168.509 | 98.0827
3.3223 | 196.1634 | 4.4841 | 135.9037 | 6.0524 | 168.5976 | 98.0817
3.3225 | 196.1873 | 4.407 | 135.9888 | 6.0527 | 168.6867 | 98.0937
3.3234 | 196.234 | 4.7686 | 135.6427 | 6.0525 | 168.3484 | 98.117
3.3249 | 196.2551 | 4.4701 | 135.9483 | 6.0506 | 168.6575 | 98.1276
3.3254 | 196.2782 | 4.5952 | 135.8309 | 6.0502 | 168.5439 | 98.1391
3.3256 | 196.3021 | 4.67 | 135.764 | 6.0506 | 168.4811 | 98.1511
3.3266 | 196.2999 | 4.765 | 135.6683 | 6.0487 | 168.3849 | 98.1499
3.3275 | 196.3467 | 4.6673 | 135.7816 | 6.0486 | 168.5061 | 98.1734
3.3284 | 196.3445 | 4.737 | 135.7112 | 6.0467 | 168.4352 | 98.1722
3.3294 | 196.3911 | 4.8153 | 135.6484 | 6.0464 | 168.3803 | 98.1956
3.3298 | 196.4389 | 4.4922 | 135.9874 | 6.0471 | 168.7272 | 98.2194
3.3306 | 196.4613 | 4.6196 | 135.8675 | 6.0462 | 168.6111 | 98.2307
3.3318 | 196.5317 | 4.4877 | 136.0229 | 6.0462 | 168.7782 | 98.2659
3.3327 | 196.5542 | 4.2392 | 136.2789 | 6.0453 | 169.0379 | 98.2771
3.333 | 196.5779 | 4.2662 | 136.2598 | 6.0455 | 169.0227 | 98.2889
3.3339 | 196.5758 | 4.3288 | 136.1965 | 6.0438 | 168.9591 | 98.2879
3.3353 | 196.6213 | 4.3805 | 136.1599 | 6.0426 | 168.9302 | 98.3107
3.336 | 196.6197 | 4.4521 | 136.0878 | 6.0413 | 168.8578 | 98.3099
3.3363 | 196.6433 | 4.6267 | 135.9211 | 6.0413 | 168.6949 | 98.3216
3.3372 | 196.6657 | 4.6484 | 135.9068 | 6.0405 | 168.6845 | 98.3329
3.338 | 196.7125 | 4.1555 | 136.4153 | 6.0403 | 169.2008 | 98.3563
3.3392 | 196.7342 | 4.1303 | 136.4478 | 6.0388 | 169.2368 | 98.3671
3.3402 | 196.7808 | 4.1204 | 136.4732 | 6.0386 | 169.27 | 98.3904
3.3407 | 196.7553 | 4.0137 | 136.5714 | 6.0369 | 169.364 | 98.3777
3.3412 | 196.754 | 4.2986 | 136.2861 | 6.0358 | 169.0784 | 98.377
3.3426 | 196.8241 | 4.1595 | 136.4485 | 6.0355 | 169.2525 | 98.412
3.3437 | 196.8215 | 4.2459 | 136.3613 | 6.0334 | 169.1649 | 98.4108
3.344 | 196.7963 | 4.5025 | 136.0963 | 6.032 | 168.8957 | 98.3982
3.3446 | 196.8194 | 4.1519 | 136.4546 | 6.0317 | 169.2578 | 98.4097
3.3459 | 196.8895 | 4.3143 | 136.3155 | 6.0314 | 169.1304 | 98.4447
3.3469 | 196.9116 | 4.2491 | 136.3881 | 6.0303 | 169.2067 | 98.4558
3.3475 | 196.959 | 4.498 | 136.155 | 6.0307 | 168.9815 | 98.4795
3.3481 | 197.0065 | 4.1569 | 136.5119 | 6.0311 | 169.3463 | 98.5032
3.3489 | 197.0045 | 4.1892 | 136.479 | 6.0295 | 169.3131 | 98.5023
3.3502 | 197.0504 | 4.0079 | 136.6756 | 6.0286 | 169.5173 | 98.5252
3.3511 | 197.0483 | 3.9885 | 136.6943 | 6.0268 | 169.5356 | 98.5241
3.3517 | 196.9983 | 3.9579 | 136.7082 | 6.0243 | 169.5412 | 98.4991
3.3521 | 197.0702 | 3.9448 | 136.7453 | 6.0256 | 169.5903 | 98.5351
3.3533 | 197.0675 | 3.7841 | 136.9051 | 6.0234 | 169.7496 | 98.5337
3.3545 | 197.1135 | 3.835 | 136.8695 | 6.0226 | 169.7217 | 98.5567
3.355 | 197.1367 | 3.9295 | 136.7827 | 6.0224 | 169.6389 | 98.5684
3.3555 | 197.1358 | 3.9264 | 136.7855 | 6.0216 | 169.6415 | 98.5679
3.3564 | 197.158 | 4.101 | 136.6183 | 6.0206 | 169.478 | 98.579
3.3576 | 197.2284 | 4.0636 | 136.6792 | 6.0206 | 169.5506 | 98.6142
3.3584 | 197.2021 | 4.1204 | 136.6136 | 6.0183 | 169.4806 | 98.601
3.3591 | 197.225 | 3.9529 | 136.7888 | 6.0178 | 169.6596 | 98.6125
3.3596 | 197.2482 | 4.0182 | 136.7312 | 6.0176 | 169.6059 | 98.6241
3.3605 | 197.2703 | 4.2266 | 136.5302 | 6.0165 | 169.4086 | 98.6352
3.3619 | 197.316 | 4.3337 | 136.4383 | 6.0155 | 169.3243 | 98.658
3.3625 | 197.3876 | 4.2747 | 136.5212 | 6.0165 | 169.4191 | 98.6938
3.3628 | 197.3626 | 4.2153 | 136.5722 | 6.0152 | 169.466 | 98.6813
3.3639 | 197.3844 | 4.3751 | 136.4197 | 6.0138 | 169.3171 | 98.6922
3.3651 | 197.406 | 4.056 | 136.746 | 6.0123 | 169.647 | 98.703
3.3659 | 197.4043 | 3.9677 | 136.8337 | 6.0109 | 169.7344 | 98.7021
3.3663 | 197.4522 | 4.0807 | 136.7367 | 6.0117 | 169.6454 | 98.7261
3.367 | 197.4506 | 3.6517 | 137.1652 | 6.0104 | 170.0736 | 98.7253
3.3682 | 197.4965 | 3.9677 | 136.8645 | 6.0096 | 169.7806 | 98.7483
3.3692 | 197.5672 | 3.9088 | 136.9469 | 6.0098 | 169.8748 | 98.7836
3.3699 | 197.5658 | 4.1901 | 136.6652 | 6.0086 | 169.5928 | 98.7829
3.3703 | 197.5646 | 3.8624 | 136.9925 | 6.0077 | 169.9199 | 98.7823
3.3711 | 197.5386 | 3.8431 | 137.0031 | 6.0057 | 169.9262 | 98.7693
3.3723 | 197.5846 | 3.6387 | 137.2228 | 6.0049 | 170.1536 | 98.7923
3.3734 | 197.6064 | 3.7085 | 137.1603 | 6.0036 | 170.0947 | 98.8032
3.3739 | 197.6295 | 3.6892 | 137.1873 | 6.0032 | 170.1255 | 98.8147
3.3744 | 197.5798 | 3.771 | 137.0889 | 6.001 | 170.0189 | 98.7899
3.3751 | 197.6267 | 3.6788 | 137.1968 | 6.001 | 170.1346 | 98.8134
3.3762 | 197.6974 | 3.6626 | 137.2365 | 6.0012 | 170.1861 | 98.8487
3.3774 | 197.6946 | 3.6941 | 137.2041 | 5.999 | 170.1532 | 98.8473
3.3781 | 197.7174 | 3.7963 | 137.1095 | 5.9985 | 170.0624 | 98.8587
3.3785 | 197.6922 | 3.7526 | 137.1448 | 5.9971 | 170.0935 | 98.8461
3.3792 | 197.7148 | 3.4735 | 137.4314 | 5.9964 | 170.3839 | 98.8574
3.3805 | 197.6875 | 3.7463 | 137.1495 | 5.9933 | 170.0975 | 98.8438
3.3815 | 197.7583 | 3.8417 | 137.0777 | 5.9937 | 170.0375 | 98.8792
3.3821 | 197.7327 | 3.9259 | 136.985 | 5.9919 | 169.9404 | 98.8663
3.3825 | 197.7803 | 3.7697 | 137.1571 | 5.9924 | 170.1204 | 98.8901
3.3833 | 197.8274 | 4.0168 | 136.9257 | 5.9926 | 169.8969 | 98.9137
3.3843 | 197.8249 | 3.6297 | 137.3119 | 5.9906 | 170.2828 | 98.9125
3.3854 | 197.8225 | 3.7985 | 137.1423 | 5.9887 | 170.1127 | 98.9112
3.3859 | 197.8699 | 3.6878 | 137.2688 | 5.9891 | 170.2472 | 98.935
3.3865 | 197.8686 | 3.55 | 137.4062 | 5.9881 | 170.3843 | 98.9343
3.3876 | 197.8906 | 3.7288 | 137.2347 | 5.9868 | 170.2165 | 98.9453
3.389 | 197.936 | 3.4947 | 137.484 | 5.9857 | 170.4733 | 98.968
3.3896 | 197.9589 | 3.6621 | 137.3242 | 5.9852 | 170.3174 | 98.9795
3.39 | 198.0312 | 3.6937 | 137.3167 | 5.9867 | 170.3219 | 99.0156
3.3909 | 198.1265 | 3.7332 | 137.309 | 5.9879 | 170.3301 | 99.0633
3.3918 | 198.1488 | 3.9196 | 137.13 | 5.987 | 170.1548 | 99.0744
3.393 | 198.1704 | 3.8683 | 137.1885 | 5.9855 | 170.2169 | 99.0852
3.3936 | 198.242 | 3.6941 | 137.3866 | 5.9865 | 170.4269 | 99.121
3.394 | 198.241 | 3.6508 | 137.4295 | 5.9857 | 170.4697 | 99.1205
3.3952 | 198.2626 | 3.5573 | 137.5302 | 5.9842 | 170.574 | 99.1313
3.3967 | 198.381 | 3.5235 | 137.6035 | 5.9851 | 170.667 | 99.1905
3.3968 | 198.3565 | 3.8611 | 137.2577 | 5.9843 | 170.3171 | 99.1782
3.3974 | 198.4037 | 4.1991 | 136.9355 | 5.9845 | 170.0028 | 99.2019
3.3991 | 198.5216 | 3.6301 | 137.5438 | 5.985 | 170.6307 | 99.2608
3.3998 | 198.4958 | 3.6338 | 137.5315 | 5.9831 | 170.6141 | 99.2479
3.3998 | 198.5202 | 3.5104 | 137.663 | 5.9839 | 170.7497 | 99.2601
3.4014 | 198.5895 | 3.5668 | 137.6297 | 5.983 | 170.7279 | 99.2947
3.4024 | 198.6116 | 3.6842 | 137.5197 | 5.982 | 170.6216 | 99.3058
3.4022 | 198.6363 | 3.5244 | 137.6877 | 5.9829 | 170.7937 | 99.3181
3.4033 | 198.6582 | 3.5253 | 137.6941 | 5.9817 | 170.8038 | 99.3291
3.4048 | 198.7278 | 3.3525 | 137.8901 | 5.9812 | 171.0114 | 99.3639
3.4053 | 198.7509 | 3.7828 | 137.4675 | 5.9808 | 170.5926 | 99.3754
3.4055 | 198.7749 | 3.3857 | 137.8726 | 5.9813 | 171.0018 | 99.3875
3.407 | 198.8202 | 3.1895 | 138.0839 | 5.98 | 171.2206 | 99.4101
3.4077 | 198.8671 | 3.3426 | 137.9464 | 5.98 | 171.091 | 99.4336
3.4081 | 198.8907 | 3.3398 | 137.9571 | 5.9801 | 171.1055 | 99.4453
3.409 | 198.9129 | 3.4402 | 137.8641 | 5.9792 | 171.0163 | 99.4565
3.4099 | 198.9839 | 3.5568 | 137.7712 | 5.9796 | 170.9351 | 99.4919
3.4106 | 198.9822 | 3.1818 | 138.1456 | 5.9784 | 171.3093 | 99.4911
3.4114 | 199.0291 | 3.6257 | 137.7173 | 5.9784 | 170.8889 | 99.5146
3.4122 | 199.1246 | 3.4722 | 137.9027 | 5.9797 | 171.0901 | 99.5623
3.413 | 199.1228 | 3.2975 | 138.0768 | 5.9783 | 171.2639 | 99.5614
3.4138 | 199.121 | 3.7211 | 137.6526 | 5.9769 | 170.8394 | 99.5605
3.4147 | 199.2163 | 3.5172 | 137.8882 | 5.978 | 171.091 | 99.6082
3.4151 | 199.2397 | 3.7269 | 137.6863 | 5.978 | 170.8929 | 99.6198
3.4162 | 199.2616 | 3.2629 | 138.1576 | 5.9768 | 171.3679 | 99.6308
3.4175 | 199.3561 | 3.1656 | 138.2864 | 5.9773 | 171.5124 | 99.678
3.4179 | 199.3307 | 3.3701 | 138.0735 | 5.9758 | 171.2953 | 99.6654
3.418 | 199.3791 | 3.5604 | 137.8993 | 5.977 | 171.1292 | 99.6896
3.4197 | 199.4728 | 3.5771 | 137.9138 | 5.9769 | 171.1593 | 99.7364
3.4206 | 199.5192 | 3.388 | 138.1184 | 5.9765 | 171.3716 | 99.7596
3.4207 | 199.4947 | 3.3268 | 138.1714 | 5.9757 | 171.4205 | 99.7473
3.4215 | 199.5903 | 3.4645 | 138.0656 | 5.9771 | 171.3306 | 99.7951
3.4227 | 199.6362 | 3.4182 | 138.1272 | 5.9764 | 171.3999 | 99.8181
3.4234 | 199.6589 | 3.1607 | 138.3923 | 5.9758 | 171.6688 | 99.8295
3.4241 | 199.706 | 3.0792 | 138.4895 | 5.976 | 171.7738 | 99.853
3.4249 | 199.7284 | 3.1243 | 138.4518 | 5.9751 | 171.7399 | 99.8642
3.4254 | 199.7518 | 3.2296 | 138.3543 | 5.9751 | 171.6463 | 99.8759
3.4266 | 199.8219 | 3.1612 | 138.4461 | 5.9749 | 171.7497 | 99.9109
3.4278 | 199.8679 | 3.1022 | 138.5204 | 5.9743 | 171.8318 | 99.934
3.428 | 199.8429 | 2.9896 | 138.6247 | 5.9731 | 171.9319 | 99.9215
3.4286 | 199.866 | 3.1805 | 138.4415 | 5.9728 | 171.7525 | 99.933
3.4301 | 199.8869 | 3.1563 | 138.4727 | 5.9708 | 171.7872 | 99.9435
3.4307 | 199.8854 | 3.0378 | 138.5907 | 5.9696 | 171.9049 | 99.9427
3.4311 | 199.8603 | 3.2958 | 138.3243 | 5.9683 | 171.6343 | 99.9301
3.4319 | 199.9315 | 3.199 | 138.4448 | 5.969 | 171.7668 | 99.9658
3.4328 | 199.9292 | 3.0743 | 138.5688 | 5.9672 | 171.8903 | 99.9646
3.4339 | 199.9998 | 3.1656 | 138.501 | 5.9675 | 171.8343 | 99.9999
3.4345 | 200.047 | 3.4478 | 138.2345 | 5.9677 | 171.5757 | 100.0235
3.4351 | 200.0457 | 3.307 | 138.3749 | 5.9667 | 171.7159 | 100.0229
3.4357 | 200.0686 | 3.4947 | 138.1948 | 5.9663 | 171.5396 | 100.0343
3.4371 | 200.1142 | 3.1396 | 138.5651 | 5.9653 | 171.9175 | 100.0571
3.4381 | 200.1362 | 3.1409 | 138.5712 | 5.9642 | 171.9272 | 100.0681
3.4383 | 200.1358 | 3.1598 | 138.5521 | 5.9638 | 171.9081 | 100.0679
3.4389 | 200.1343 | 3.1985 | 138.5129 | 5.9627 | 171.8686 | 100.0671
3.44 | 200.1804 | 2.9792 | 138.7476 | 5.9621 | 172.111 | 100.0902
3.4411 | 200.2266 | 2.8658 | 138.8764 | 5.9616 | 172.2475 | 100.1133
3.4417 | 200.2251 | 3.0049 | 138.7368 | 5.9604 | 172.1077 | 100.1126
3.4423 | 200.2481 | 2.7906 | 138.9588 | 5.9601 | 172.3335 | 100.1241
3.443 | 200.3195 | 2.8793 | 138.8939 | 5.961 | 172.2805 | 100.1598
3.4441 | 200.2926 | 3.2961 | 138.4681 | 5.9582 | 171.8502 | 100.1463
3.4453 | 200.3873 | 2.8434 | 138.9524 | 5.959 | 172.3503 | 100.1937
3.4456 | 200.3865 | 2.811 | 138.9845 | 5.9584 | 172.3823 | 100.1933
3.4463 | 200.3605 | 3.2165 | 138.5703 | 5.9564 | 171.9638 | 100.1803
3.4477 | 200.4303 | 2.9213 | 138.8888 | 5.956 | 172.2938 | 100.2151
3.4488 | 200.5009 | 2.8186 | 139.015 | 5.9562 | 172.4318 | 100.2504
3.449 | 200.476 | 2.8231 | 139.0022 | 5.9552 | 172.4149 | 100.238
3.4496 | 200.5232 | 2.968 | 138.8731 | 5.9554 | 172.2936 | 100.2616
3.451 | 200.5445 | 2.8924 | 138.9558 | 5.9537 | 172.3798 | 100.2722
3.4519 | 200.5667 | 2.8371 | 139.0185 | 5.9528 | 172.4462 | 100.2833
3.4523 | 200.6144 | 2.788 | 139.0835 | 5.9534 | 172.5192 | 100.3072
3.4529 | 200.6373 | 2.9005 | 138.9786 | 5.953 | 172.4181 | 100.3186
3.4539 | 200.6836 | 2.8159 | 139.0786 | 5.9526 | 172.5259 | 100.3418
3.4551 | 200.681 | 2.7294 | 139.1643 | 5.9506 | 172.6111 | 100.3405
3.4558 | 200.7279 | 2.7326 | 139.1767 | 5.9506 | 172.6313 | 100.3639
3.4563 | 200.7267 | 2.6908 | 139.2181 | 5.9498 | 172.6726 | 100.3634
3.457 | 200.7253 | 2.8587 | 139.0497 | 5.9486 | 172.5039 | 100.3626
3.4584 | 200.7707 | 2.6912 | 139.2324 | 5.9475 | 172.6941 | 100.3853
3.4594 | 200.7197 | 2.4766 | 139.43 | 5.9443 | 172.8832 | 100.3598
3.4596 | 200.7435 | 2.2888 | 139.6257 | 5.9447 | 173.083 | 100.3718
3.4603 | 200.7661 | 2.359 | 139.563 | 5.944 | 173.024 | 100.383
3.4618 | 200.7871 | 2.6107 | 139.3183 | 5.9422 | 172.7829 | 100.3936
3.4626 | 200.8582 | 2.712 | 139.2407 | 5.9428 | 172.7171 | 100.4291
3.4631 | 200.784 | 2.5445 | 139.3835 | 5.9398 | 172.8475 | 100.392
3.4637 | 200.8314 | 2.522 | 139.4218 | 5.9402 | 172.8937 | 100.4157
3.4645 | 200.8294 | 2.4468 | 139.4963 | 5.9387 | 172.9679 | 100.4147
3.4657 | 200.8266 | 2.377 | 139.5652 | 5.9365 | 173.0363 | 100.4133
3.4667 | 200.8486 | 2.7475 | 139.202 | 5.9355 | 172.6768 | 100.4243
3.4671 | 200.872 | 2.5701 | 139.3872 | 5.9354 | 172.8659 | 100.436
3.4676 | 200.8465 | 2.585 | 139.3638 | 5.9339 | 172.8383 | 100.4233
3.4687 | 200.8927 | 2.8834 | 139.0808 | 5.9334 | 172.563 | 100.4464
3.4697 | 200.8903 | 2.7222 | 139.2412 | 5.9315 | 172.7229 | 100.4451
3.4707 | 200.888 | 2.522 | 139.4407 | 5.9297 | 172.922 | 100.444
3.4713 | 200.8866 | 2.6791 | 139.2831 | 5.9287 | 172.7642 | 100.4433
3.4718 | 200.9342 | 2.7619 | 139.2162 | 5.9293 | 172.7052 | 100.4671
3.4725 | 200.9569 | 2.7187 | 139.2669 | 5.9287 | 172.7597 | 100.4784
3.4737 | 200.9541 | 2.6543 | 139.3304 | 5.9266 | 172.8227 | 100.477
3.4748 | 201.0001 | 2.7412 | 139.2588 | 5.926 | 172.7589 | 100.5001
3.4754 | 201.0475 | 2.5985 | 139.4173 | 5.9264 | 172.9252 | 100.5237
3.4759 | 201.095 | 2.7133 | 139.3184 | 5.9269 | 172.8342 | 100.5475
3.4766 | 201.1419 | 2.6102 | 139.4371 | 5.9269 | 172.9607 | 100.5709
3.4781 | 201.1386 | 2.5598 | 139.4864 | 5.9244 | 173.0095 | 100.5693
3.4787 | 201.1614 | 2.5323 | 139.5215 | 5.924 | 173.0484 | 100.5807
3.4793 | 201.2086 | 2.594 | 139.4755 | 5.9243 | 173.0103 | 100.6043
3.4798 | 201.1831 | 2.6516 | 139.4094 | 5.9227 | 172.94 | 100.5916
3.4807 | 201.181 | 2.2875 | 139.7728 | 5.9211 | 173.303 | 100.5905
3.4821 | 201.2264 | 2.5373 | 139.5382 | 5.92 | 173.0759 | 100.6132
3.4828 | 201.2006 | 2.3469 | 139.72 | 5.9182 | 173.2534 | 100.6003
3.483 | 201.1757 | 2.7029 | 139.3557 | 5.9171 | 172.885 | 100.5879
3.4839 | 201.2466 | 2.1335 | 139.9487 | 5.9176 | 173.4898 | 100.6233
3.485 | 201.244 | 2.3356 | 139.7457 | 5.9156 | 173.2864 | 100.622
3.486 | 201.2173 | 2.1606 | 139.9118 | 5.9132 | 173.4481 | 100.6087
3.4868 | 201.2642 | 2.3604 | 139.7277 | 5.9132 | 173.2717 | 100.6321
3.4874 | 201.2385 | 2.314 | 139.7655 | 5.9115 | 173.3053 | 100.6193
3.4878 | 201.2619 | 2.1722 | 139.9151 | 5.9114 | 173.4587 | 100.6309
3.4891 | 201.2833 | 1.9697 | 140.1247 | 5.9099 | 173.6719 | 100.6416
3.4901 | 201.3051 | 2.1047 | 139.997 | 5.9087 | 173.5479 | 100.6526
3.4909 | 201.3276 | 2.1938 | 139.9154 | 5.9081 | 173.47 | 100.6638
3.4914 | 201.3752 | 2.3342 | 139.7909 | 5.9086 | 173.3534 | 100.6876
3.4923 | 201.373 | 2.2352 | 139.8891 | 5.907 | 173.4513 | 100.6865
3.4934 | 201.4434 | 2.2383 | 139.9095 | 5.9071 | 173.4834 | 100.7217
3.4943 | 201.4656 | 2.2006 | 139.9546 | 5.9062 | 173.5322 | 100.7328
3.4949 | 201.4643 | 2.3311 | 139.8237 | 5.9052 | 173.401 | 100.7321
3.4954 | 201.4874 | 2.3527 | 139.8098 | 5.905 | 173.391 | 100.7437
3.4964 | 201.5581 | 2.373 | 139.813 | 5.9054 | 173.4061 | 100.7791
3.4977 | 201.5795 | 2.4459 | 139.7473 | 5.9038 | 173.3438 | 100.7897
3.4984 | 201.6263 | 2.5936 | 139.6152 | 5.9039 | 173.2196 | 100.8132
3.4989 | 201.674 | 2.2947 | 139.93 | 5.9045 | 173.5423 | 100.837
3.4995 | 201.6725 | 2.4099 | 139.8143 | 5.9034 | 173.4264 | 100.8363
3.5006 | 201.6942 | 2.3937 | 139.8377 | 5.9021 | 173.4534 | 100.8471
3.502 | 201.7641 | 2.1628 | 140.0919 | 5.9019 | 173.7192 | 100.882
3.5025 | 201.7871 | 2.1462 | 140.1162 | 5.9016 | 173.7473 | 100.8935
3.503 | 201.8348 | 2.3663 | 139.912 | 5.9022 | 173.5511 | 100.9174
3.5039 | 201.8569 | 2.1848 | 140.1008 | 5.9013 | 173.7437 | 100.9285
3.5052 | 201.8781 | 2.0813 | 140.2114 | 5.8996 | 173.8578 | 100.9391
3.5061 | 201.9246 | 2.2712 | 140.037 | 5.8994 | 173.6911 | 100.9623
3.5065 | 201.9725 | 1.9553 | 140.3689 | 5.9002 | 174.0309 | 100.9862
3.5075 | 201.9945 | 2.2483 | 140.0832 | 5.8992 | 173.749 | 100.9973
3.5089 | 202.0399 | 2.1484 | 140.1982 | 5.8981 | 173.8715 | 101.0199
3.5095 | 202.0384 | 2.2375 | 140.1086 | 5.897 | 173.7817 | 101.0192
3.5099 | 202.0617 | 2.0521 | 140.3018 | 5.8969 | 173.9788 | 101.0309
3.5109 | 202.0837 | 2.0025 | 140.3587 | 5.8959 | 174.0394 | 101.0419
3.5123 | 202.1292 | 2.0106 | 140.3658 | 5.8949 | 174.054 | 101.0646
3.5129 | 202.1764 | 1.9314 | 140.4607 | 5.8952 | 174.1568 | 101.0882
3.5134 | 202.2239 | 2.0363 | 140.3717 | 5.8957 | 174.0757 | 101.112
3.5142 | 202.2462 | 2.2159 | 140.1995 | 5.895 | 173.9072 | 101.1231
3.5156 | 202.2674 | 2.3207 | 140.1018 | 5.8933 | 173.813 | 101.1337
3.5164 | 202.3143 | 2.2555 | 140.1826 | 5.8933 | 173.9016 | 101.1571
3.5167 | 202.3134 | 2.0431 | 140.3947 | 5.8927 | 174.1136 | 101.1567
3.5176 | 202.3599 | 1.9989 | 140.4544 | 5.8925 | 174.1811 | 101.18
3.519 | 202.4055 | 1.9818 | 140.4867 | 5.8916 | 174.2209 | 101.2027
3.5197 | 202.3793 | 1.8279 | 140.6319 | 5.8895 | 174.3618 | 101.1897
3.52 | 202.3786 | 2.0142 | 140.4453 | 5.889 | 174.1751 | 101.1893
3.5214 | 202.4483 | 1.9517 | 140.5311 | 5.8887 | 174.2725 | 101.2242
3.5226 | 202.5185 | 1.89 | 140.6162 | 5.8886 | 174.3692 | 101.2592
3.5229 | 202.5178 | 1.9012 | 140.6047 | 5.8882 | 174.3577 | 101.2589
3.5235 | 202.5408 | 1.8864 | 140.6272 | 5.8879 | 174.384 | 101.2704
3.525 | 202.5615 | 1.89 | 140.6305 | 5.8859 | 174.3907 | 101.2807
3.5259 | 202.6082 | 1.8009 | 140.7352 | 5.8858 | 174.5032 | 101.3041
3.526 | 202.6322 | 1.7004 | 140.8437 | 5.8862 | 174.6157 | 101.3161
3.5269 | 202.6545 | 1.6721 | 140.8794 | 5.8854 | 174.6551 | 101.3272
3.5281 | 202.676 | 1.619 | 140.9397 | 5.884 | 174.719 | 101.338
3.5289 | 202.6983 | 1.8468 | 140.7193 | 5.8833 | 174.5024 | 101.3492
3.5294 | 202.6972 | 1.9868 | 140.5789 | 5.8824 | 174.3618 | 101.3486
3.5302 | 202.671 | 1.9142 | 140.6428 | 5.8804 | 174.4213 | 101.3355
3.5314 | 202.7655 | 1.9467 | 140.6418 | 5.8811 | 174.4361 | 101.3828
3.5323 | 202.7147 | 1.9476 | 140.624 | 5.8781 | 174.4097 | 101.3573
3.5329 | 202.7863 | 1.8328 | 140.7626 | 5.8792 | 174.5604 | 101.3932
3.5334 | 202.7852 | 2.039 | 140.5561 | 5.8783 | 174.3536 | 101.3926
3.5346 | 202.8065 | 1.8365 | 140.7657 | 5.8768 | 174.5668 | 101.4033
3.5356 | 202.8528 | 2.1057 | 140.5119 | 5.8765 | 174.3207 | 101.4264
3.536 | 202.9007 | 1.9791 | 140.6545 | 5.8773 | 174.4712 | 101.4503
3.5368 | 202.923 | 1.8549 | 140.7861 | 5.8765 | 174.6066 | 101.4615
3.5381 | 202.9443 | 1.9305 | 140.7176 | 5.875 | 174.5417 | 101.4722
3.539 | 202.9665 | 2.1862 | 140.4693 | 5.8741 | 174.297 | 101.4832
3.5393 | 202.9901 | 2.0521 | 140.6113 | 5.8743 | 174.443 | 101.4951
3.5401 | 203.0125 | 2.0588 | 140.612 | 5.8735 | 174.4474 | 101.5062
3.5413 | 203.0826 | 1.9755 | 140.7187 | 5.8735 | 174.5658 | 101.5413
3.5422 | 203.1291 | 1.9152 | 140.7945 | 5.8733 | 174.6494 | 101.5646
3.5427 | 203.1523 | 1.6833 | 141.0341 | 5.8731 | 174.8928 | 101.5761
3.5432 | 203.1754 | 1.8464 | 140.8787 | 5.873 | 174.7413 | 101.5877
3.5444 | 203.1971 | 1.6667 | 141.0657 | 5.8717 | 174.9318 | 101.5985
3.5456 | 203.2427 | 1.7167 | 141.0309 | 5.8709 | 174.9047 | 101.6214
3.5461 | 203.2902 | 1.6186 | 141.1448 | 5.8714 | 175.0265 | 101.6451
3.5464 | 203.2652 | 1.7828 | 140.9723 | 5.8702 | 174.8498 | 101.6326
3.5475 | 203.287 | 1.7415 | 141.0208 | 5.8691 | 174.902 | 101.6435
3.5487 | 203.357 | 1.4174 | 141.3683 | 5.869 | 175.2611 | 101.6785
3.5493 | 203.38 | 1.4453 | 141.348 | 5.8687 | 175.2447 | 101.69
3.5498 | 203.3788 | 1.5173 | 141.2756 | 5.8678 | 175.1721 | 101.6894
3.5506 | 203.4743 | 1.5727 | 141.2521 | 5.8692 | 175.1644 | 101.7371
3.5518 | 203.447 | 1.4277 | 141.388 | 5.8664 | 175.2958 | 101.7235
3.5525 | 203.4941 | 1.4902 | 141.3412 | 5.8667 | 175.2569 | 101.7471
3.5531 | 203.5169 | 1.5713 | 141.2677 | 5.8662 | 175.1872 | 101.7585
3.5537 | 203.467 | 1.728 | 141.0943 | 5.8639 | 175.0055 | 101.7335
3.5548 | 203.5373 | 1.5965 | 141.2493 | 5.864 | 175.1721 | 101.7686
3.556 | 203.5587 | 1.4434 | 141.4095 | 5.8626 | 175.336 | 101.7794
3.5564 | 203.5577 | 1.3809 | 141.4717 | 5.8619 | 175.398 | 101.7789
3.5569 | 203.5809 | 1.389 | 141.4713 | 5.8618 | 175.4015 | 101.7905
3.558 | 203.627 | 1.6447 | 141.231 | 5.8613 | 175.1688 | 101.8135
3.5592 | 203.6242 | 1.7086 | 141.1661 | 5.8593 | 175.1035 | 101.8121
3.5599 | 203.6467 | 1.6136 | 141.2686 | 5.8586 | 175.2097 | 101.8233
3.5604 | 203.6698 | 1.6195 | 141.2704 | 5.8585 | 175.2154 | 101.8349
3.561 | 203.6685 | 1.4709 | 141.4186 | 5.8575 | 175.3634 | 101.8343
3.5621 | 203.7146 | 1.5146 | 141.3903 | 5.857 | 175.3427 | 101.8573
3.5634 | 203.7601 | 1.642 | 141.278 | 5.8561 | 175.2381 | 101.8801
3.564 | 203.7345 | 1.5758 | 141.3357 | 5.8545 | 175.2914 | 101.8672
3.5642 | 203.8067 | 1.845 | 141.0906 | 5.856 | 175.0584 | 101.9034
3.5654 | 203.8527 | 1.868 | 141.0829 | 5.8555 | 175.0584 | 101.9264
3.5666 | 203.8742 | 1.7316 | 141.2265 | 5.8541 | 175.2055 | 101.9371
3.5674 | 203.921 | 1.7523 | 141.2214 | 5.8541 | 175.2082 | 101.9605
3.5679 | 203.944 | 1.9111 | 141.0702 | 5.8539 | 175.0609 | 101.972
3.5685 | 203.9668 | 1.8513 | 141.1376 | 5.8535 | 175.1321 | 101.9834
3.5696 | 204.0615 | 1.7275 | 141.293 | 5.8544 | 175.3033 | 102.0308
3.5709 | 204.0099 | 1.7662 | 141.2371 | 5.8508 | 175.2388 | 102.005
3.5714 | 204.0572 | 1.8148 | 141.2043 | 5.8512 | 175.2138 | 102.0286
3.572 | 204.1045 | 1.5465 | 141.4883 | 5.8516 | 175.5057 | 102.0522
3.5732 | 204.126 | 1.6411 | 141.4009 | 5.8503 | 175.4219 | 102.063
3.5744 | 204.1718 | 1.6384 | 141.4189 | 5.8496 | 175.4475 | 102.0859
3.575 | 204.2189 | 1.5416 | 141.5314 | 5.8499 | 175.5678 | 102.1094
3.5755 | 204.1936 | 1.6276 | 141.4369 | 5.8485 | 175.4692 | 102.0968
3.5764 | 204.2157 | 1.5254 | 141.5465 | 5.8476 | 175.5825 | 102.1079
3.5774 | 204.2861 | 1.3818 | 141.7136 | 5.8478 | 175.7613 | 102.1431
3.5784 | 204.2595 | 1.556 | 141.5305 | 5.8455 | 175.5737 | 102.1297
3.5791 | 204.3066 | 1.493 | 141.6092 | 5.8458 | 175.6603 | 102.1533
3.5796 | 204.3296 | 1.5416 | 141.5683 | 5.8455 | 175.6232 | 102.1648
3.5807 | 204.3271 | 1.7941 | 141.3149 | 5.8437 | 175.3694 | 102.1635
3.582 | 204.3725 | 1.7401 | 141.3841 | 5.8428 | 175.4462 | 102.1863
3.5829 | 204.3948 | 1.4808 | 141.6508 | 5.842 | 175.7166 | 102.1974
3.5833 | 204.3452 | 1.3445 | 141.7706 | 5.8399 | 175.8281 | 102.1726
3.5841 | 204.392 | 1.3593 | 141.7714 | 5.84 | 175.8367 | 102.196
3.5851 | 204.4138 | 1.3642 | 141.7737 | 5.8389 | 175.8427 | 102.2069
3.5862 | 204.4356 | 1.407 | 141.7382 | 5.8377 | 175.8108 | 102.2178
3.587 | 204.4822 | 1.5529 | 141.6078 | 5.8377 | 175.6882 | 102.2411
3.5876 | 204.5052 | 1.547 | 141.6214 | 5.8374 | 175.7056 | 102.2526
3.5882 | 204.5037 | 1.4277 | 141.7402 | 5.8363 | 175.8241 | 102.2518
3.5889 | 204.5263 | 1.3296 | 141.8458 | 5.8358 | 175.9336 | 102.2632
3.5888 | 204.478 | 1.2369 | 141.9224 | 5.8347 | 176.0021 | 102.239
3.5908 | 204.5461 | 1.371 | 141.811 | 5.8333 | 175.9021 | 102.2731
3.5937 | 204.7337 | 1.2567 | 141.9879 | 5.8338 | 176.1102 | 102.3669
3.5966 | 204.8972 | 1.0303 | 142.2688 | 5.8338 | 176.4183 | 102.4486
3.5987 | 204.9406 | 1.0595 | 142.254 | 5.8314 | 176.4108 | 102.4703
3.602 | 205.0301 | 1.1662 | 142.1772 | 5.8286 | 176.3489 | 102.5151
3.6044 | 205.1702 | 1.0704 | 142.3197 | 5.8287 | 176.5147 | 102.5851
3.6068 | 205.2618 | 0.9844 | 142.4362 | 5.8273 | 176.6465 | 102.6309
3.61 | 205.3027 | 1.0825 | 142.3517 | 5.8232 | 176.5688 | 102.6513
3.6126 | 205.3451 | 1.0753 | 142.3731 | 5.8202 | 176.5972 | 102.6725
3.6147 | 205.3888 | 1.3264 | 142.1365 | 5.8181 | 176.368 | 102.6944
3.6173 | 205.4555 | 0.8687 | 142.6165 | 5.8157 | 176.859 | 102.7277
3.6203 | 205.5455 | 0.947 | 142.5682 | 5.8134 | 176.8257 | 102.7727
3.6229 | 205.6608 | 0.6432 | 142.9104 | 5.8124 | 177.1872 | 102.8304
3.6252 | 205.8255 | 0.6058 | 143.0027 | 5.8133 | 177.3069 | 102.9127
3.6274 | 205.9659 | 0.6563 | 142.999 | 5.8135 | 177.3266 | 102.9829
3.6298 | 206.106 | 0.7093 | 142.9927 | 5.8135 | 177.3437 | 103.053
3.6326 | 206.1966 | 0.8295 | 142.9027 | 5.8116 | 177.2688 | 103.0983
3.6353 | 206.2874 | 0.7431 | 143.0194 | 5.8099 | 177.4006 | 103.1437
3.6377 | 206.3544 | 0.6004 | 143.1844 | 5.8078 | 177.5768 | 103.1772
3.6398 | 206.3981 | 0.5036 | 143.2958 | 5.8057 | 177.6954 | 103.199
3.642 | 206.4171 | 0.7188 | 143.0869 | 5.8027 | 177.4898 | 103.2086
3.6449 | 206.4345 | 0.3803 | 143.4312 | 5.7986 | 177.837 | 103.2173
3.6474 | 206.5256 | 0.7562 | 143.0857 | 5.7971 | 177.5066 | 103.2628
3.6498 | 206.6171 | 0.6454 | 143.227 | 5.7958 | 177.6631 | 103.3085
3.6521 | 206.6844 | 0.2677 | 143.6271 | 5.7939 | 178.0745 | 103.3422
3.6552 | 206.8227 | 0.1602 | 143.7807 | 5.7928 | 178.2511 | 103.4113
3.6574 | 206.8903 | 0.0602 | 143.9032 | 5.7912 | 178.385 | 103.4452
3.6598 | 206.9575 | 0.1813 | 143.8045 | 5.7892 | 178.2974 | 103.4787
3.6629 | 207.0715 | 0.3375 | 143.6863 | 5.7874 | 178.1982 | 103.5357
3.6651 | 207.1634 | 0.41 | 143.6445 | 5.7865 | 178.1717 | 103.5817
3.6673 | 207.1581 | -0.019 | 144.0717 | 5.7829 | 178.5981 | 103.5791
3.6701 | 207.2485 | 0.0247 | 144.0581 | 5.7809 | 178.5996 | 103.6243
3.6726 | 207.3155 | 0.0589 | 144.0463 | 5.7788 | 178.5988 | 103.6577
3.6746 | 207.3834 | -0.0802 | 144.208 | 5.7775 | 178.7719 | 103.6917
3.6777 | 207.4733 | -0.0406 | 144.1984 | 5.7751 | 178.7772 | 103.7366
3.6799 | 207.5409 | 0.0062 | 144.1741 | 5.7735 | 178.7642 | 103.7704
3.6821 | 207.584 | 0.0193 | 144.1754 | 5.7712 | 178.7727 | 103.792
3.6851 | 207.7224 | -0.2323 | 144.4731 | 5.7702 | 179.0935 | 103.8612
3.6873 | 207.8386 | -0.407 | 144.6865 | 5.7699 | 179.3263 | 103.9193
3.6897 | 207.8816 | -0.6158 | 144.9097 | 5.7674 | 179.5566 | 103.9408
3.6924 | 208.0206 | -0.403 | 144.7432 | 5.7669 | 179.4133 | 104.0103
3.6953 | 208.1351 | -0.2666 | 144.645 | 5.7655 | 179.3341 | 104.0675
3.6972 | 208.1548 | -0.4943 | 144.8792 | 5.763 | 179.5717 | 104.0774
3.6995 | 208.2465 | -0.2629 | 144.6784 | 5.762 | 179.3861 | 104.1232
3.7024 | 208.2879 | -0.3643 | 144.7936 | 5.7585 | 179.5082 | 104.1439
3.7047 | 208.3067 | -0.3583 | 144.7939 | 5.7555 | 179.5117 | 104.1534
3.7068 | 208.3502 | -0.2103 | 144.6604 | 5.7534 | 179.3854 | 104.1751
3.7098 | 208.3914 | -0.3327 | 144.7965 | 5.7498 | 179.5284 | 104.1957
3.7119 | 208.362 | -0.5123 | 144.9663 | 5.7457 | 179.6933 | 104.181
3.7141 | 208.454 | -0.4808 | 144.9655 | 5.7449 | 179.7078 | 104.227
3.717 | 208.5199 | -0.3003 | 144.8069 | 5.7422 | 179.5602 | 104.2599
3.7196 | 208.5862 | -0.7468 | 145.2755 | 5.7399 | 180.0399 | 104.2931
3.7215 | 208.6059 | -0.8152 | 145.3505 | 5.7375 | 180.1181 | 104.3029
3.7246 | 208.6471 | -0.795 | 145.344 | 5.7339 | 180.1186 | 104.3236
3.7265 | 208.6911 | -0.8805 | 145.4442 | 5.7322 | 180.226 | 104.3455
3.7292 | 208.7815 | -1.0313 | 145.6251 | 5.7304 | 180.4221 | 104.3908
3.7322 | 208.7743 | -0.7158 | 145.3072 | 5.7256 | 180.103 | 104.3872
3.7344 | 208.8662 | -1.0286 | 145.6507 | 5.7247 | 180.4617 | 104.4331
3.7366 | 208.9822 | -0.6312 | 145.2919 | 5.7245 | 180.1223 | 104.4911
3.7394 | 209.0725 | -0.6428 | 145.3336 | 5.7226 | 180.179 | 104.5362
3.7423 | 209.2111 | -0.8886 | 145.6256 | 5.7219 | 180.4941 | 104.6055
3.7447 | 209.3266 | -1.3369 | 146.1124 | 5.7213 | 181.0002 | 104.6633
3.7469 | 209.4668 | -0.858 | 145.6803 | 5.7216 | 180.5914 | 104.7334
3.7497 | 209.6057 | -0.9755 | 145.8441 | 5.7211 | 180.7784 | 104.8029
3.7526 | 209.72 | -1.2222 | 146.1289 | 5.7197 | 181.0822 | 104.86
3.7553 | 209.8106 | -1.5859 | 146.5228 | 5.7181 | 181.4912 | 104.9053
3.7574 | 209.8538 | -1.0682 | 146.0195 | 5.7159 | 180.9951 | 104.9269
3.7602 | 209.9442 | -1.1619 | 146.1433 | 5.7141 | 181.134 | 104.9721
3.7632 | 209.9854 | -1.2924 | 146.2875 | 5.7106 | 181.2851 | 104.9927
3.7657 | 210.1007 | -1.1064 | 146.14 | 5.7099 | 181.1567 | 105.0503
3.7678 | 210.1441 | -1.2384 | 146.2864 | 5.7078 | 181.3104 | 105.072
3.7706 | 210.2344 | -1.3784 | 146.4565 | 5.7061 | 181.4956 | 105.1172
3.7734 | 210.3489 | -1.4454 | 146.5617 | 5.7048 | 181.6198 | 105.1744
3.7753 | 210.4655 | -1.3297 | 146.4849 | 5.7051 | 181.5625 | 105.2328
3.778 | 210.5318 | -1.6746 | 146.8519 | 5.7028 | 181.9405 | 105.2659
3.7807 | 210.6707 | -1.5327 | 146.7563 | 5.7023 | 181.868 | 105.3353
3.7827 | 210.7386 | -1.8168 | 147.063 | 5.7011 | 182.1861 | 105.3693
3.7854 | 210.8289 | -1.8487 | 147.125 | 5.6994 | 182.2632 | 105.4145
3.7885 | 210.9669 | -1.9423 | 147.2646 | 5.6983 | 182.4258 | 105.4835
3.7908 | 210.9857 | -1.9302 | 147.2588 | 5.6954 | 182.423 | 105.4928
3.793 | 211.0288 | -1.7173 | 147.0602 | 5.6933 | 182.2317 | 105.5144
3.796 | 211.1429 | -1.7465 | 147.1275 | 5.6918 | 182.3179 | 105.5714
3.7986 | 211.185 | -1.7281 | 147.1231 | 5.689 | 182.3206 | 105.5925
3.8007 | 211.2767 | -2.126 | 147.5516 | 5.6882 | 182.7644 | 105.6384
3.8029 | 211.3199 | -2.0054 | 147.4454 | 5.686 | 182.6653 | 105.6599
3.8059 | 211.4096 | -2.0256 | 147.4955 | 5.684 | 182.7304 | 105.7048
3.8082 | 211.4769 | -1.8429 | 147.3352 | 5.6824 | 182.5813 | 105.7384
3.8103 | 211.5443 | -1.9356 | 147.4504 | 5.6809 | 182.7077 | 105.7721
3.8134 | 211.6339 | -2.0756 | 147.6202 | 5.6787 | 182.8925 | 105.8169
3.8153 | 211.6048 | -2.1589 | 147.6938 | 5.675 | 182.9613 | 105.8024
3.8177 | 211.6233 | -2.2867 | 147.8278 | 5.672 | 183.0984 | 105.8117
3.8206 | 211.6162 | -2.2205 | 147.7592 | 5.6676 | 183.0286 | 105.8081
3.8226 | 211.6355 | -2.1395 | 147.6847 | 5.665 | 182.9572 | 105.8177
3.8253 | 211.7259 | -2.1476 | 147.7229 | 5.6634 | 183.0106 | 105.863
3.8282 | 211.8158 | -2.2957 | 147.901 | 5.6615 | 183.2036 | 105.9079
3.8302 | 211.8837 | -2.352 | 147.9799 | 5.6603 | 183.2939 | 105.9419
3.8332 | 212.046 | -2.2111 | 147.8931 | 5.6601 | 183.2341 | 106.023
3.8364 | 212.135 | -1.968 | 147.6797 | 5.6576 | 183.0355 | 106.0675
3.8388 | 212.2505 | -2.3533 | 148.1035 | 5.6572 | 183.4786 | 106.1253
3.8414 | 212.4137 | -2.5122 | 148.3168 | 5.6575 | 183.719 | 106.2068
3.844 | 212.5529 | -2.2781 | 148.1291 | 5.6574 | 183.5546 | 106.2765
3.847 | 212.6909 | -2.3898 | 148.2868 | 5.6565 | 183.7353 | 106.3455
3.8498 | 212.7567 | -2.4218 | 148.3407 | 5.6541 | 183.8001 | 106.3783
3.8521 | 212.7996 | -2.3087 | 148.2419 | 5.6519 | 183.7085 | 106.3998
3.8544 | 212.8425 | -2.4317 | 148.3792 | 5.6497 | 183.853 | 106.4213
3.857 | 212.8846 | -2.388 | 148.3495 | 5.647 | 183.8303 | 106.4423
3.8598 | 212.9504 | -2.7072 | 148.6907 | 5.6445 | 184.1824 | 106.4752
3.8619 | 212.9936 | -2.6774 | 148.6753 | 5.6426 | 184.1742 | 106.4968
3.8644 | 213.1088 | -2.6747 | 148.711 | 5.6419 | 184.2291 | 106.5544
3.8673 | 213.1014 | -2.501 | 148.5348 | 5.6374 | 184.0517 | 106.5507
3.8697 | 213.1927 | -2.5342 | 148.5984 | 5.6364 | 184.1305 | 106.5963
3.8718 | 213.2844 | -2.717 | 148.8118 | 5.6357 | 184.3592 | 106.6422
3.8747 | 213.3983 | -3.1374 | 149.2702 | 5.6343 | 184.8365 | 106.6991
3.8771 | 213.4652 | -2.9659 | 149.121 | 5.6327 | 184.6985 | 106.7326
3.8793 | 213.4841 | -2.8314 | 148.9928 | 5.63 | 184.5734 | 106.742
3.8822 | 213.501 | -3.1451 | 149.3121 | 5.6261 | 184.8956 | 106.7505
3.8843 | 213.5202 | -3.2778 | 149.4512 | 5.6236 | 185.0379 | 106.7601
3.8866 | 213.6598 | -3.2653 | 149.4852 | 5.6239 | 185.0952 | 106.8299
3.8893 | 213.7499 | -2.8205 | 149.0705 | 5.6222 | 184.6955 | 106.875
3.8922 | 213.8641 | -3.2657 | 149.5537 | 5.6211 | 185.1978 | 106.9321
3.8943 | 213.9558 | -3.1437 | 149.4623 | 5.6204 | 185.1216 | 106.9779
3.8967 | 214.0468 | -3.4341 | 149.783 | 5.6192 | 185.4575 | 107.0234
3.8997 | 214.1362 | -3.1275 | 149.5062 | 5.6172 | 185.1956 | 107.0681
3.9021 | 214.203 | -3.6636 | 150.0646 | 5.6154 | 185.7651 | 107.1015
3.904 | 214.2225 | -3.5317 | 149.9392 | 5.6132 | 185.6429 | 107.1112
3.9068 | 214.2641 | -3.3584 | 149.7798 | 5.6103 | 185.4905 | 107.1321
3.9097 | 214.3054 | -3.5183 | 149.9534 | 5.6072 | 185.671 | 107.1527
3.9114 | 214.301 | -3.5632 | 149.9969 | 5.6046 | 185.7137 | 107.1505
3.9145 | 214.366 | -3.4089 | 149.8642 | 5.6018 | 185.5919 | 107.183
3.9168 | 214.4814 | -3.5844 | 150.0782 | 5.6014 | 185.8251 | 107.2407
3.9192 | 214.5483 | -3.5623 | 150.0784 | 5.5998 | 185.8364 | 107.2741
3.9224 | 214.5888 | -3.5983 | 150.1279 | 5.5963 | 185.8927 | 107.2944
3.9245 | 214.6562 | -3.778 | 150.3301 | 5.595 | 186.1061 | 107.3281
3.9273 | 214.7219 | -3.615 | 150.189 | 5.5926 | 185.976 | 107.361
3.9301 | 214.836 | -3.6605 | 150.2725 | 5.5915 | 186.0785 | 107.418
3.9321 | 214.8796 | -3.8901 | 150.5166 | 5.5898 | 186.3299 | 107.4398
3.9353 | 214.9443 | -3.9193 | 150.5674 | 5.587 | 186.3915 | 107.4722
3.9381 | 215.01 | -3.5042 | 150.1742 | 5.5846 | 186.0092 | 107.505
3.9402 | 215.1016 | -3.795 | 150.4955 | 5.5839 | 186.3458 | 107.5508
3.9427 | 215.1679 | -3.6177 | 150.3403 | 5.582 | 186.2017 | 107.584
3.9458 | 215.3055 | -3.9499 | 150.7184 | 5.5811 | 186.6027 | 107.6528
3.9486 | 215.444 | -4.138 | 150.9527 | 5.5807 | 186.86 | 107.722
3.9514 | 215.5096 | -3.7942 | 150.6307 | 5.5784 | 186.549 | 107.7548
3.9539 | 215.6486 | -3.2922 | 150.1751 | 5.5784 | 186.1165 | 107.8243
3.9564 | 215.7393 | -3.281 | 150.1941 | 5.5772 | 186.1506 | 107.8696
3.9587 | 215.9272 | -3.5583 | 150.534 | 5.5786 | 186.5219 | 107.9636
3.9613 | 216.0177 | -3.6254 | 150.6313 | 5.5773 | 186.6343 | 108.0089
3.9641 | 216.1075 | -3.7023 | 150.7381 | 5.5756 | 186.7561 | 108.0538
3.9667 | 216.1494 | -3.7662 | 150.816 | 5.573 | 186.8409 | 108.0747
3.9693 | 216.2397 | -3.859 | 150.9389 | 5.5716 | 186.9789 | 108.1199
3.9716 | 216.3309 | -3.8936 | 151.0039 | 5.5708 | 187.0591 | 108.1655
3.9741 | 216.3972 | -4.2092 | 151.3416 | 5.5689 | 187.4078 | 108.1986
3.9772 | 216.4863 | -3.9445 | 151.1066 | 5.5668 | 187.1876 | 108.2431
3.9796 | 216.674 | -3.8901 | 151.1148 | 5.5681 | 187.2271 | 108.337
3.9819 | 216.7894 | -3.9251 | 151.1882 | 5.5679 | 187.3198 | 108.3947
3.985 | 216.8784 | -3.9499 | 151.2427 | 5.5658 | 187.3891 | 108.4392
3.9875 | 216.8963 | -4.5864 | 151.8852 | 5.5627 | 188.0345 | 108.4481
3.9896 | 216.988 | -4.4635 | 151.7928 | 5.5621 | 187.9575 | 108.494
3.9925 | 217.1017 | -4.6593 | 152.0265 | 5.5609 | 188.2102 | 108.5509
3.9954 | 217.1427 | -4.7475 | 152.1284 | 5.5578 | 188.3189 | 108.5714
3.9975 | 217.1616 | -4.6593 | 152.0465 | 5.5554 | 188.2401 | 108.5808
3.9997 | 217.2771 | -4.9316 | 152.3573 | 5.5552 | 188.5702 | 108.6386
4.0026 | 217.2941 | -4.6138 | 152.0452 | 5.5516 | 188.2608 | 108.647
4.0052 | 217.3843 | -4.7484 | 152.2098 | 5.5503 | 188.4406 | 108.6922
4.0076 | 217.3785 | -4.7475 | 152.207 | 5.5469 | 188.4367 | 108.6892
4.0097 | 217.4216 | -4.7696 | 152.2435 | 5.545 | 188.4804 | 108.7108
4.0126 | 217.4625 | -4.6796 | 152.1671 | 5.542 | 188.4109 | 108.7313
4.015 | 217.5049 | -4.7538 | 152.2554 | 5.5397 | 188.5062 | 108.7524
4.0173 | 217.5234 | -4.5468 | 152.0546 | 5.5371 | 188.3085 | 108.7617
4.0205 | 217.6122 | -4.5733 | 152.1107 | 5.5349 | 188.3794 | 108.8061
4.0227 | 217.6793 | -4.8245 | 152.3843 | 5.5336 | 188.6642 | 108.8397
4.0248 | 217.7222 | -5.086 | 152.6601 | 5.5316 | 188.9471 | 108.8611
4.0278 | 217.6906 | -4.7394 | 152.3029 | 5.5268 | 188.5847 | 108.8453
4.0303 | 217.7569 | -4.7831 | 152.3687 | 5.525 | 188.6616 | 108.8785
4.0323 | 217.776 | -4.9798 | 152.5718 | 5.5227 | 188.8678 | 108.888
4.0355 | 217.768 | -4.8141 | 152.4034 | 5.5182 | 188.6981 | 108.884
4.0375 | 217.8598 | -4.824 | 152.4439 | 5.5177 | 188.7539 | 108.9299
4.0401 | 217.9016 | -5.0478 | 152.6817 | 5.5152 | 188.9986 | 108.9508
4.043 | 217.9909 | -5.3381 | 153.0017 | 5.5134 | 189.3336 | 108.9955
4.0451 | 218.0825 | -5.1774 | 152.8716 | 5.5129 | 189.2187 | 109.0413
4.0477 | 218.2211 | -4.9091 | 152.6495 | 5.5127 | 189.0197 | 109.1106
4.0507 | 218.3346 | -5.1418 | 152.92 | 5.5115 | 189.3091 | 109.1673
4.0526 | 218.378 | -5.1414 | 152.9341 | 5.5099 | 189.3304 | 109.189
4.0559 | 218.4182 | -5.5325 | 153.3386 | 5.5065 | 189.7416 | 109.2091
4.0587 | 218.5078 | -5.3687 | 153.2046 | 5.5048 | 189.6226 | 109.2539
4.0609 | 218.5507 | -5.5726 | 153.4228 | 5.5029 | 189.8479 | 109.2753
4.0631 | 218.6419 | -5.1004 | 152.981 | 5.5022 | 189.4213 | 109.3209
4.0659 | 218.7799 | -5.1414 | 153.068 | 5.5018 | 189.5313 | 109.3899
4.0689 | 218.8933 | -5.1895 | 153.1539 | 5.5006 | 189.6362 | 109.4467
4.0714 | 219.032 | -5.452 | 153.4627 | 5.5005 | 189.968 | 109.516
4.0735 | 219.1234 | -5.5613 | 153.6024 | 5.4999 | 190.123 | 109.5617
4.0758 | 219.1903 | -5.3115 | 153.3749 | 5.4985 | 189.9066 | 109.5951
4.0787 | 219.3764 | -5.4029 | 153.5284 | 5.4992 | 190.0911 | 109.6882
4.0817 | 219.538 | -5.5051 | 153.6844 | 5.4991 | 190.2741 | 109.769
4.0841 | 219.5803 | -5.4488 | 153.6422 | 5.4969 | 190.2389 | 109.7901
4.0863 | 219.5989 | -5.6014 | 153.801 | 5.4944 | 190.4009 | 109.7995
4.0892 | 219.6881 | -5.8238 | 154.0532 | 5.4926 | 190.6679 | 109.8441
4.0919 | 219.7055 | -5.9687 | 154.2039 | 5.4894 | 190.8214 | 109.8527
4.0938 | 219.6523 | -5.5707 | 153.7881 | 5.4856 | 190.3968 | 109.8261
4.0964 | 219.7426 | -5.858 | 154.1055 | 5.4844 | 190.7293 | 109.8713
4.0993 | 219.8076 | -5.655 | 153.9242 | 5.482 | 190.5588 | 109.9038
4.1016 | 219.8744 | -6.0187 | 154.3102 | 5.4806 | 190.9559 | 109.9372
4.1037 | 219.9174 | -6.0794 | 154.3852 | 5.4788 | 191.0381 | 109.9587
4.1067 | 219.9822 | -6.1456 | 154.473 | 5.4764 | 191.1367 | 109.9911
4.1091 | 220.0728 | -5.9426 | 154.3002 | 5.4754 | 190.979 | 110.0364
4.1114 | 220.1638 | -5.7549 | 154.1428 | 5.4746 | 190.8368 | 110.0819
4.1144 | 220.2286 | -5.6707 | 154.0802 | 5.4721 | 190.785 | 110.1143
4.1166 | 220.2713 | -6.0538 | 154.4776 | 5.4702 | 191.1895 | 110.1357
4.1189 | 220.3138 | -5.975 | 154.4129 | 5.4682 | 191.1319 | 110.1569
4.1218 | 220.3547 | -5.8386 | 154.2902 | 5.4653 | 191.016 | 110.1774
4.1237 | 220.3741 | -5.8405 | 154.2985 | 5.4633 | 191.0275 | 110.187
4.1263 | 220.4399 | -5.7612 | 154.2412 | 5.4614 | 190.9812 | 110.22
4.1292 | 220.5292 | -6.0601 | 154.5698 | 5.4598 | 191.3247 | 110.2646
4.1313 | 220.5964 | -5.8058 | 154.3379 | 5.4586 | 191.104 | 110.2982
4.1337 | 220.7596 | -5.7994 | 154.3859 | 5.4595 | 191.1792 | 110.3798
4.1368 | 220.824 | -5.7374 | 154.3454 | 5.4568 | 191.1494 | 110.412
4.1389 | 220.8672 | -6.2261 | 154.8485 | 5.4552 | 191.6597 | 110.4336
4.1414 | 220.9815 | -6.2307 | 154.8912 | 5.4546 | 191.7215 | 110.4908
4.1445 | 221.0704 | -6.625 | 155.3151 | 5.4527 | 192.1602 | 110.5352
4.1465 | 221.1377 | -6.4594 | 155.172 | 5.4517 | 192.0283 | 110.5689
4.1488 | 221.1801 | -6.3576 | 155.0843 | 5.4496 | 191.9477 | 110.5901
4.1517 | 221.2452 | -6.4296 | 155.178 | 5.4474 | 192.0522 | 110.6226
4.1543 | 221.2627 | -6.589 | 155.3432 | 5.4444 | 192.2203 | 110.6313
4.1566 | 221.3294 | -6.7047 | 155.4812 | 5.4431 | 192.3694 | 110.6647
4.1586 | 221.4692 | -6.4904 | 155.3135 | 5.4437 | 192.225 | 110.7346
4.1615 | 221.5103 | -6.5061 | 155.3429 | 5.441 | 192.2612 | 110.7551
4.1642 | 221.5999 | -6.4246 | 155.2912 | 5.4396 | 192.2245 | 110.7999
4.1662 | 221.6432 | -6.5462 | 155.4273 | 5.4381 | 192.3678 | 110.8216
4.1686 | 221.7337 | -6.8802 | 155.7914 | 5.4371 | 192.747 | 110.8668
4.1717 | 221.7982 | -6.6484 | 155.5811 | 5.4346 | 192.5475 | 110.8991
4.1739 | 221.8409 | -6.9918 | 155.9388 | 5.4328 | 192.9123 | 110.9205
4.1761 | 221.8593 | -6.6768 | 155.6299 | 5.4303 | 192.6064 | 110.9296
4.1791 | 221.9242 | -6.4656 | 155.4403 | 5.428 | 192.4277 | 110.9621
4.1816 | 221.942 | -6.7668 | 155.7475 | 5.4252 | 192.7378 | 110.971
4.1838 | 221.9847 | -6.9018 | 155.8967 | 5.4234 | 192.8941 | 110.9923
4.1868 | 222.0494 | -6.9518 | 155.9683 | 5.421 | 192.9765 | 111.0247
4.189 | 222.1162 | -6.8356 | 155.8743 | 5.4198 | 192.8937 | 111.0581
4.1914 | 222.1582 | -6.8802 | 155.9329 | 5.4176 | 192.9593 | 111.0791
4.1945 | 222.271 | -6.814 | 155.9043 | 5.4163 | 192.9495 | 111.1355
4.1967 | 222.3137 | -6.7609 | 155.8655 | 5.4145 | 192.9178 | 111.1569
4.1992 | 222.3557 | -6.597 | 155.7156 | 5.4123 | 192.7748 | 111.1778
4.2024 | 222.4923 | -6.6354 | 155.7995 | 5.4114 | 192.8815 | 111.2461
4.2043 | 222.4632 | -6.7839 | 155.9383 | 5.4082 | 193.0155 | 111.2316
4.2072 | 222.5282 | -6.6479 | 155.824 | 5.406 | 192.912 | 111.2641
4.2103 | 222.617 | -6.9626 | 156.1683 | 5.4043 | 193.2711 | 111.3085
4.2129 | 222.6828 | -6.7735 | 156.0011 | 5.4025 | 193.1149 | 111.3414
4.2153 | 222.7732 | -6.8411 | 156.0988 | 5.4015 | 193.2277 | 111.3866
4.2175 | 222.864 | -7.0652 | 156.3532 | 5.4008 | 193.4972 | 111.432
4.2199 | 222.9061 | -6.8442 | 156.1462 | 5.3987 | 193.2972 | 111.453
4.2228 | 223.0437 | -6.5881 | 155.936 | 5.3984 | 193.11 | 111.5219
4.2255 | 223.1815 | -6.7501 | 156.1439 | 5.3981 | 193.3409 | 111.5908
4.2282 | 223.2712 | -6.8433 | 156.267 | 5.3968 | 193.4789 | 111.6356
4.2309 | 223.4091 | -6.8036 | 156.2733 | 5.3967 | 193.5082 | 111.7046
4.2334 | 223.475 | -6.7618 | 156.2535 | 5.395 | 193.4993 | 111.7375
4.2358 | 223.5896 | -6.8761 | 156.406 | 5.3946 | 193.6709 | 111.7948
4.2383 | 223.7039 | -7.2776 | 156.8456 | 5.3942 | 194.1296 | 111.852
4.241 | 223.7934 | -7.1962 | 156.794 | 5.3928 | 194.0929 | 111.8967
4.2441 | 223.8097 | -7.1678 | 156.771 | 5.3893 | 194.0726 | 111.9048
4.2465 | 223.9 | -7.2233 | 156.8566 | 5.3884 | 194.1733 | 111.95
4.2484 | 223.9432 | -7.2345 | 156.8822 | 5.3869 | 194.2061 | 111.9716
4.2508 | 223.9611 | -7.2245 | 156.8782 | 5.3843 | 194.2051 | 111.9806
4.2536 | 224.123 | -7.2691 | 156.9768 | 5.3846 | 194.3306 | 112.0615
4.2559 | 224.1894 | -7.3213 | 157.0511 | 5.3832 | 194.416 | 112.0947
4.2579 | 224.2084 | -7.767 | 157.5031 | 5.3812 | 194.8712 | 112.1042
4.2608 | 224.3699 | -7.7598 | 157.5498 | 5.3813 | 194.9447 | 112.1849
4.2635 | 224.4112 | -7.4802 | 157.2839 | 5.3789 | 194.6858 | 112.2056
4.2656 | 224.454 | -7.8768 | 157.6948 | 5.3773 | 195.1038 | 112.227
4.2687 | 224.5908 | -7.4496 | 157.3132 | 5.3766 | 194.745 | 112.2954
4.2714 | 224.6319 | -7.8961 | 157.7734 | 5.3741 | 195.2121 | 112.316
4.2733 | 224.6511 | -7.9384 | 157.8221 | 5.3721 | 195.2639 | 112.3255
4.2759 | 224.7652 | -7.7466 | 157.6683 | 5.3716 | 195.1292 | 112.3826
4.2788 | 224.8059 | -7.7242 | 157.6595 | 5.3689 | 195.1272 | 112.403
4.2812 | 224.8721 | -7.4249 | 157.3823 | 5.3674 | 194.861 | 112.4361
4.2831 | 224.9152 | -7.6112 | 157.5829 | 5.366 | 195.0688 | 112.4576
4.2852 | 224.958 | -7.6355 | 157.6215 | 5.3643 | 195.1145 | 112.479
4.2882 | 225.0468 | -7.7426 | 157.7582 | 5.3627 | 195.266 | 112.5234
4.2903 | 225.1137 | -7.4744 | 157.5123 | 5.3616 | 195.0313 | 112.5569
4.2926 | 225.1802 | -7.8452 | 157.9053 | 5.3603 | 195.4353 | 112.5901
4.2956 | 225.1482 | -7.5392 | 157.5886 | 5.3558 | 195.1133 | 112.5741
4.2975 | 225.1674 | -7.798 | 157.8538 | 5.3539 | 195.3817 | 112.5837
4.3002 | 225.2087 | -7.9258 | 157.9954 | 5.3515 | 195.5301 | 112.6043
4.3031 | 225.2011 | -7.6045 | 157.6715 | 5.3477 | 195.2051 | 112.6006
4.3049 | 225.2931 | -8.1837 | 158.2814 | 5.3477 | 195.8302 | 112.6465
4.3079 | 225.3093 | -8.0645 | 158.1676 | 5.3443 | 195.7191 | 112.6546
4.3107 | 225.3984 | -8.2706 | 158.4034 | 5.3429 | 195.9698 | 112.6992
4.3129 | 225.5375 | -7.9038 | 158.083 | 5.3434 | 195.6726 | 112.7688
4.3157 | 225.6267 | -8.304 | 158.5129 | 5.3419 | 196.1173 | 112.8133
4.3187 | 225.7154 | -8.4539 | 158.6924 | 5.3403 | 196.3116 | 112.8577
4.3215 | 225.8287 | -8.3912 | 158.6674 | 5.3395 | 196.3055 | 112.9143
4.3242 | 225.9182 | -8.2342 | 158.5403 | 5.3382 | 196.1933 | 112.9591
4.3267 | 226.0082 | -8.2877 | 158.6238 | 5.3373 | 196.2918 | 113.0041
4.3291 | 226.0983 | -8.0356 | 158.4017 | 5.3363 | 196.0847 | 113.0491
4.3318 | 226.1636 | -8.2495 | 158.6374 | 5.3345 | 196.3313 | 113.0818
4.3345 | 226.3013 | -8.3094 | 158.7432 | 5.3344 | 196.4601 | 113.1507
4.3374 | 226.3903 | -8.3575 | 158.8209 | 5.3329 | 196.5526 | 113.1951
4.3403 | 226.479 | -8.101 | 158.594 | 5.3313 | 196.3405 | 113.2395
4.3428 | 226.5208 | -8.34 | 158.8469 | 5.3292 | 196.6004 | 113.2604
4.3452 | 226.5868 | -8.3012 | 158.8301 | 5.3278 | 196.5946 | 113.2934
4.3473 | 226.7019 | -8.5317 | 159.099 | 5.3278 | 196.8826 | 113.3509
4.3499 | 226.7917 | -8.4278 | 159.025 | 5.3268 | 196.8236 | 113.3958
4.3529 | 226.9043 | -8.4575 | 159.0923 | 5.3257 | 196.9097 | 113.4522
4.3552 | 226.9706 | -8.7005 | 159.3574 | 5.3244 | 197.1858 | 113.4853
4.3575 | 226.9886 | -8.5155 | 159.1784 | 5.3219 | 197.0098 | 113.4943
4.3607 | 227.0526 | -8.7081 | 159.3923 | 5.3195 | 197.2344 | 113.5263
4.3633 | 227.0941 | -8.6294 | 159.3274 | 5.3174 | 197.1765 | 113.5471
4.3656 | 227.1604 | -8.5173 | 159.2374 | 5.3161 | 197.0975 | 113.5802
4.368 | 227.2505 | -9.0624 | 159.8126 | 5.3152 | 197.6877 | 113.6253
4.371 | 227.339 | -9.0651 | 159.8448 | 5.3135 | 197.7346 | 113.6695
4.3732 | 227.4297 | -9.0466 | 159.8565 | 5.313 | 197.7614 | 113.7148
4.3754 | 227.5686 | -9.2519 | 160.1081 | 5.3135 | 198.0362 | 113.7843
4.3784 | 227.633 | -9.4009 | 160.2786 | 5.3113 | 198.2174 | 113.8165
4.3808 | 227.6992 | -9.1263 | 160.026 | 5.31 | 197.9759 | 113.8496
4.3831 | 227.7654 | -9.2762 | 160.198 | 5.3086 | 198.1589 | 113.8827
4.386 | 227.8301 | -9.2775 | 160.2209 | 5.3066 | 198.1925 | 113.915
4.3887 | 227.9194 | -9.3802 | 160.3533 | 5.3054 | 198.3399 | 113.9597
4.3908 | 227.9621 | -9.2708 | 160.2582 | 5.3038 | 198.2518 | 113.981
4.3934 | 227.9793 | -9.2902 | 160.2833 | 5.3011 | 198.2799 | 113.9897
4.3963 | 228.0681 | -9.3878 | 160.4105 | 5.2996 | 198.4219 | 114.0341
4.3983 | 228.1109 | -9.621 | 160.658 | 5.2981 | 198.6765 | 114.0555
4.4004 | 228.1295 | -9.3914 | 160.4346 | 5.296 | 198.4561 | 114.0647
4.4034 | 228.194 | -9.4175 | 160.4822 | 5.2939 | 198.5145 | 114.097
4.4057 | 228.2603 | -9.5485 | 160.6353 | 5.2927 | 198.6787 | 114.1302
4.4077 | 228.2549 | -9.4342 | 160.5192 | 5.2901 | 198.5617 | 114.1275
4.4105 | 228.2957 | -9.4594 | 160.558 | 5.2876 | 198.6072 | 114.1478
4.4133 | 228.3607 | -9.4922 | 160.6124 | 5.2858 | 198.6726 | 114.1804
4.415 | 228.3561 | -9.6003 | 160.719 | 5.2836 | 198.7783 | 114.178
4.4182 | 228.42 | -9.7502 | 160.8902 | 5.2813 | 198.9602 | 114.21
4.4203 | 228.4146 | -9.7664 | 160.9046 | 5.2787 | 198.9737 | 114.2073
4.4227 | 228.4322 | -9.5504 | 160.6945 | 5.2761 | 198.7665 | 114.2161
4.4257 | 228.4966 | -9.801 | 160.9665 | 5.2741 | 199.0493 | 114.2483
4.4276 | 228.5639 | -9.9068 | 161.0948 | 5.2733 | 199.1887 | 114.2819
4.4308 | 228.5796 | -10.009 | 161.2022 | 5.2699 | 199.2988 | 114.2898
4.4332 | 228.7417 | -9.7642 | 161.0114 | 5.2706 | 199.1351 | 114.3709
4.4356 | 228.8561 | -9.8244 | 161.1098 | 5.2704 | 199.2524 | 114.428
4.4384 | 228.945 | -9.9577 | 161.2727 | 5.2691 | 199.4302 | 114.4725
4.4413 | 229.0817 | -10.1359 | 161.4965 | 5.2686 | 199.6768 | 114.5409
4.4438 | 229.0993 | -9.8024 | 161.1688 | 5.2661 | 199.352 | 114.5496
4.4462 | 229.1411 | -9.8258 | 161.2062 | 5.2642 | 199.3963 | 114.5705
4.4482 | 229.2322 | -9.8947 | 161.3054 | 5.2639 | 199.5108 | 114.6161
4.4507 | 229.2739 | -9.9465 | 161.3711 | 5.2619 | 199.5834 | 114.6369
4.4533 | 229.291 | -10.1283 | 161.5586 | 5.2592 | 199.7738 | 114.6455
4.456 | 229.4042 | -10.0369 | 161.505 | 5.2585 | 199.739 | 114.7021
4.4586 | 229.4936 | -9.9843 | 161.4822 | 5.2575 | 199.7311 | 114.7468
4.461 | 229.5356 | -10.2476 | 161.7595 | 5.2557 | 200.0154 | 114.7678
4.4634 | 229.6255 | -9.8443 | 161.3861 | 5.2548 | 199.657 | 114.8127
4.4663 | 229.7382 | -10.2174 | 161.7968 | 5.2539 | 200.0865 | 114.8691
4.4691 | 229.7307 | -9.9838 | 161.5607 | 5.2504 | 199.8492 | 114.8654
4.4712 | 229.7012 | -10.1508 | 161.7179 | 5.2473 | 200.0014 | 114.8506
4.4734 | 229.5027 | -10.2823 | 161.7832 | 5.2403 | 200.0337 | 114.7514
4.476 | 228.4119 | -11.0821 | 162.2194 | 5.2129 | 200.2881 | 114.206
4.4787 | 226.4779 | -11.1384 | 161.631 | 5.1665 | 199.3773 | 113.2389
4.4806 | 226.9787 | -11.0029 | 161.6625 | 5.1755 | 199.4922 | 113.4893
4.4829 | 227.8879 | -10.7049 | 161.6675 | 5.1932 | 199.6489 | 113.944
4.4857 | 228.627 | -10.9219 | 162.1309 | 5.2064 | 200.2354 | 114.3135
4.4878 | 229.1753 | -10.8071 | 162.1989 | 5.2162 | 200.3948 | 114.5877
4.4906 | 229.5052 | -10.5114 | 162.0131 | 5.2203 | 200.264 | 114.7526
4.4936 | 229.8102 | -10.3926 | 161.996 | 5.2236 | 200.2977 | 114.9051
4.4957 | 230.0213 | -10.4402 | 162.114 | 5.2258 | 200.4509 | 115.0107
4.4979 | 230.2081 | -10.559 | 162.295 | 5.2274 | 200.6631 | 115.1041
4.5009 | 230.3445 | -10.6594 | 162.4409 | 5.2269 | 200.8317 | 115.1723
4.5035 | 230.4341 | -10.6613 | 162.4727 | 5.226 | 200.8783 | 115.217
4.5054 | 230.5012 | -10.5114 | 162.3451 | 5.2253 | 200.762 | 115.2506
4.5079 | 230.5669 | -10.3713 | 162.2269 | 5.2238 | 200.6547 | 115.2834
4.5107 | 230.6557 | -10.6239 | 162.5091 | 5.2226 | 200.9517 | 115.3278
4.5125 | 230.723 | -10.7544 | 162.6621 | 5.2219 | 201.1159 | 115.3615
4.5154 | 230.7875 | -10.8377 | 162.7669 | 5.22 | 201.2315 | 115.3938
4.5177 | 230.8535 | -10.7553 | 162.7065 | 5.2188 | 201.1821 | 115.4268
4.5198 | 230.9201 | -10.8125 | 162.7859 | 5.2178 | 201.2726 | 115.4601
4.523 | 231.0081 | -10.8728 | 162.8755 | 5.2162 | 201.3769 | 115.5041
4.5248 | 231.0273 | -10.8112 | 162.8203 | 5.2145 | 201.3248 | 115.5136
4.5274 | 231.0925 | -10.9767 | 163.0075 | 5.2129 | 201.523 | 115.5463
4.5303 | 231.2052 | -10.8251 | 162.8935 | 5.2121 | 201.4277 | 115.6026
4.5322 | 231.2001 | -10.9921 | 163.0588 | 5.2098 | 201.5921 | 115.6
4.5347 | 231.2416 | -11.2122 | 163.2927 | 5.2079 | 201.833 | 115.6208
4.5373 | 231.2826 | -11.4543 | 163.5485 | 5.2057 | 202.0956 | 115.6413
4.5392 | 231.3499 | -10.903 | 163.0196 | 5.2051 | 201.578 | 115.675
4.5423 | 231.4858 | -11.3895 | 163.5514 | 5.2044 | 202.1324 | 115.7429
4.5448 | 231.6236 | -10.9844 | 163.1923 | 5.2046 | 201.7962 | 115.8118
4.547 | 231.8103 | -11.2401 | 163.5102 | 5.2062 | 202.1453 | 115.9052
4.55 | 231.9227 | -10.7495 | 163.0571 | 5.2053 | 201.7109 | 115.9614
4.5529 | 232.0594 | -11.4846 | 163.8377 | 5.205 | 202.5143 | 116.0297
4.5552 | 232.1734 | -11.5637 | 163.9548 | 5.2048 | 202.6504 | 116.0867
4.5579 | 232.2382 | -11.2936 | 163.7063 | 5.2031 | 202.4127 | 116.1191
4.56 | 232.329 | -11.7321 | 164.1751 | 5.2028 | 202.8966 | 116.1645
4.5622 | 232.3711 | -11.8757 | 164.3327 | 5.2011 | 203.0612 | 116.1855
4.5648 | 232.4363 | -11.3572 | 163.836 | 5.1996 | 202.5753 | 116.2181
4.5675 | 232.5253 | -11.4161 | 163.9245 | 5.1985 | 202.6788 | 116.2627
4.57 | 232.5668 | -11.3188 | 163.8411 | 5.1966 | 202.6022 | 116.2834
4.572 | 232.6818 | -11.2 | 163.7606 | 5.1968 | 202.5409 | 116.3409
4.574 | 232.7003 | -10.93 | 163.4968 | 5.1949 | 202.2802 | 116.3502
4.5768 | 232.7411 | -11.2292 | 163.8096 | 5.1927 | 202.5997 | 116.3705
4.5795 | 232.8299 | -11.4319 | 164.0419 | 5.1915 | 202.8469 | 116.415
4.5818 | 232.8958 | -11.8028 | 164.4347 | 5.1903 | 203.2507 | 116.4479
4.5838 | 232.9386 | -11.6749 | 164.3211 | 5.189 | 203.1442 | 116.4693
4.5865 | 233.0036 | -11.5592 | 164.2271 | 5.1874 | 203.061 | 116.5018
4.5894 | 232.9958 | -11.6794 | 164.3447 | 5.184 | 203.1773 | 116.4979
4.5914 | 233.0145 | -11.9009 | 164.5724 | 5.1821 | 203.4082 | 116.5073
4.5938 | 233.0802 | -11.6646 | 164.358 | 5.1809 | 203.2047 | 116.5401
4.5967 | 233.1444 | -11.3198 | 164.0346 | 5.1789 | 202.892 | 116.5722
4.5986 | 233.1874 | -11.6587 | 164.3878 | 5.1777 | 203.2524 | 116.5937
4.6007 | 233.254 | -11.616 | 164.3673 | 5.1769 | 203.243 | 116.627
4.6037 | 233.294 | -11.6664 | 164.4311 | 5.1743 | 203.3134 | 116.647
4.6058 | 233.4085 | -11.7177 | 164.5205 | 5.1744 | 203.422 | 116.7043
4.6082 | 233.4982 | -11.958 | 164.7907 | 5.1737 | 203.7071 | 116.7491
4.6113 | 233.562 | -12.1822 | 165.0362 | 5.1716 | 203.9632 | 116.781
4.6134 | 233.6285 | -12.545 | 165.4212 | 5.1707 | 204.3592 | 116.8142
4.6158 | 233.6462 | -12.2596 | 165.1417 | 5.1684 | 204.0827 | 116.8231
4.6187 | 233.6865 | -12.0588 | 164.9543 | 5.1661 | 203.9021 | 116.8433
4.6209 | 233.7526 | -12.1871 | 165.1046 | 5.165 | 204.0634 | 116.8763
4.623 | 233.7949 | -12.1619 | 165.0935 | 5.1635 | 204.0594 | 116.8975
4.626 | 233.811 | -12.283 | 165.22 | 5.1606 | 204.1885 | 116.9055
4.6283 | 233.853 | -12.1277 | 165.0787 | 5.159 | 204.0542 | 116.9265
4.6306 | 233.9188 | -12.3127 | 165.2856 | 5.1578 | 204.2721 | 116.9594
4.6335 | 233.9831 | -12.0701 | 165.0645 | 5.156 | 204.0617 | 116.9916
4.6355 | 234.074 | -12.4374 | 165.4621 | 5.1557 | 204.4744 | 117.037
4.6381 | 234.115 | -12.4122 | 165.4505 | 5.1537 | 204.4697 | 117.0575
4.641 | 234.2274 | -12.6125 | 165.6883 | 5.1529 | 204.7262 | 117.1137
4.6429 | 234.2942 | -12.4937 | 165.5918 | 5.1522 | 204.6408 | 117.1471
4.6455 | 234.3833 | -12.211 | 165.3388 | 5.1512 | 204.4026 | 117.1916
4.6484 | 234.4235 | -12.4941 | 165.6353 | 5.1488 | 204.7059 | 117.2118
4.651 | 234.5369 | -12.4095 | 165.5885 | 5.1485 | 204.6779 | 117.2684
4.653 | 234.6275 | -12.7277 | 165.9369 | 5.1481 | 205.0414 | 117.3137
4.6558 | 234.644 | -12.8655 | 166.0802 | 5.1455 | 205.1875 | 117.322
4.6589 | 234.7077 | -12.6909 | 165.9268 | 5.1434 | 205.0448 | 117.3539
4.661 | 234.7501 | -12.6594 | 165.9094 | 5.142 | 205.0344 | 117.375
4.6632 | 234.8401 | -12.7624 | 166.0424 | 5.1414 | 205.1825 | 117.4201
4.6663 | 234.928 | -12.9268 | 166.2361 | 5.14 | 205.3908 | 117.464
4.6689 | 234.993 | -13.0811 | 166.4121 | 5.1385 | 205.5776 | 117.4965
4.6709 | 235.0117 | -13.0271 | 166.3643 | 5.1367 | 205.533 | 117.5059
4.6738 | 235.0998 | -13.1963 | 166.5629 | 5.1353 | 205.7462 | 117.5499
4.6765 | 235.1166 | -13.3192 | 166.6914 | 5.1328 | 205.8775 | 117.5583
4.6783 | 235.1116 | -13.181 | 166.5515 | 5.1306 | 205.7368 | 117.5558
4.6814 | 235.1512 | -13.3368 | 166.7205 | 5.1281 | 205.9124 | 117.5756
4.6838 | 235.1687 | -13.3809 | 166.7705 | 5.1258 | 205.9653 | 117.5844
4.6857 | 235.1637 | -13.5673 | 166.9552 | 5.1237 | 206.1492 | 117.5819
4.6888 | 235.2032 | -13.1194 | 166.5205 | 5.1211 | 205.721 | 117.6016
4.691 | 235.2935 | -13.1122 | 166.5434 | 5.1207 | 205.759 | 117.6468
4.6936 | 235.3105 | -13.0987 | 166.5355 | 5.1182 | 205.7539 | 117.6552
4.6965 | 235.4466 | -13.2778 | 166.76 | 5.1179 | 206.0011 | 117.7233
4.6984 | 235.5617 | -13.1365 | 166.6571 | 5.1183 | 205.9174 | 117.7809
4.7015 | 235.6252 | -13.3296 | 166.8713 | 5.1162 | 206.1422 | 117.8126
4.7037 | 235.7153 | -13.2621 | 166.8339 | 5.1158 | 206.1198 | 117.8577
4.7061 | 235.733 | -13.032 | 166.6097 | 5.1136 | 205.8985 | 117.8665
4.709 | 235.749 | -13.2197 | 166.8027 | 5.1107 | 206.0942 | 117.8745
4.7109 | 235.8401 | -12.988 | 166.6014 | 5.1107 | 205.908 | 117.92
4.7136 | 235.8806 | -13.4029 | 167.0298 | 5.1086 | 206.3432 | 117.9403
4.7161 | 235.9458 | -13.213 | 166.8616 | 5.1072 | 206.1859 | 117.9729
4.718 | 236.0127 | -13.0019 | 166.6728 | 5.1065 | 206.0082 | 118.0063
4.7209 | 236.053 | -13.298 | 166.9823 | 5.1043 | 206.3245 | 118.0265
4.7238 | 236.1412 | -12.9947 | 166.7084 | 5.1031 | 206.0653 | 118.0706
4.7264 | 236.3263 | -13.2184 | 166.9938 | 5.1042 | 206.3815 | 118.1631
4.7286 | 236.4402 | -13.5218 | 167.3352 | 5.1042 | 206.7419 | 118.2201
4.731 | 236.5539 | -13.5276 | 167.3789 | 5.1041 | 206.8046 | 118.277
4.7336 | 236.6667 | -13.8125 | 167.7014 | 5.1035 | 207.1459 | 118.3334
4.7362 | 236.8037 | -14.1137 | 168.0483 | 5.1036 | 207.5155 | 118.4018
4.7388 | 236.8208 | -14.0484 | 167.9887 | 5.1013 | 207.4588 | 118.4104
4.7412 | 236.8862 | -13.8229 | 167.785 | 5.1001 | 207.266 | 118.4431
4.7432 | 236.9049 | -13.9265 | 167.8948 | 5.0983 | 207.3789 | 118.4524
4.7453 | 236.9231 | -13.7914 | 167.7658 | 5.0964 | 207.2529 | 118.4615
4.748 | 236.9636 | -13.3372 | 167.3251 | 5.0943 | 206.819 | 118.4818
4.7508 | 237.0281 | -13.9858 | 167.9952 | 5.0927 | 207.4998 | 118.514
4.7528 | 237.0947 | -14.2298 | 168.2614 | 5.092 | 207.7772 | 118.5474
4.7552 | 237.1602 | -14.0926 | 168.146 | 5.0908 | 207.6727 | 118.5801
4.7583 | 237.2475 | -14.1703 | 168.2528 | 5.0893 | 207.7941 | 118.6238
4.7607 | 237.3372 | -13.9895 | 168.1019 | 5.0887 | 207.6581 | 118.6686
4.7626 | 237.3318 | -14.2888 | 168.3994 | 5.0864 | 207.9547 | 118.6659
4.7657 | 237.3715 | -14.1452 | 169.269 | 5.084 | 208.8309 | 118.6857
4.7681 | 237.4129 | -14.3986 | 168.5362 | 5.0824 | 208.1051 | 118.7065
4.7701 | 237.4313 | -14.0435 | 168.1873 | 5.0806 | 207.7592 | 118.7157
4.7727 | 237.5202 | -14.2235 | 168.3969 | 5.0796 | 207.9836 | 118.7601
4.7755 | 237.5845 | -14.2578 | 168.4526 | 5.078 | 208.05 | 118.7922
4.7775 | 237.6751 | -14.292 | 168.517 | 5.0778 | 208.1296 | 118.8376
4.7803 | 237.7634 | -14.0394 | 168.2939 | 5.0766 | 207.9211 | 118.8817
4.7832 | 237.8995 | -14.1191 | 168.4189 | 5.0764 | 208.0688 | 118.9497
4.7852 | 237.9661 | -14.3068 | 168.6288 | 5.0757 | 208.2898 | 118.983
4.7878 | 237.9829 | -14.2806 | 168.6082 | 5.0733 | 208.2721 | 118.9915
4.7906 | 238.0474 | -14.5732 | 168.9223 | 5.0717 | 208.5969 | 119.0237
4.7925 | 238.0659 | -14.4202 | 168.7755 | 5.07 | 208.4532 | 119.033
4.7951 | 238.0829 | -14.5791 | 168.9401 | 5.0677 | 208.6206 | 119.0415
4.7981 | 238.1946 | -14.3234 | 168.7216 | 5.0668 | 208.4207 | 119.0973
4.8 | 238.2614 | -14.3991 | 168.8196 | 5.0662 | 208.5298 | 119.1307
4.8025 | 238.2544 | -14.3342 | 168.7523 | 5.0634 | 208.4614 | 119.1272
4.8055 | 238.2942 | -14.3234 | 168.7548 | 5.0611 | 208.4705 | 119.1471
4.8077 | 238.4082 | -14.7547 | 169.2241 | 5.0612 | 208.9588 | 119.2041
4.8099 | 238.4502 | -14.6304 | 169.1138 | 5.0597 | 208.8555 | 119.2251
4.8129 | 238.6338 | -14.5629 | 169.1075 | 5.0604 | 208.8798 | 119.3169
4.8153 | 238.6992 | -14.8375 | 169.4039 | 5.0592 | 209.1871 | 119.3496
4.8176 | 238.789 | -14.8843 | 169.4806 | 5.0587 | 209.2788 | 119.3945
4.8205 | 238.8768 | -14.8104 | 169.436 | 5.0574 | 209.2488 | 119.4384
4.8232 | 238.8934 | -14.5553 | 169.1864 | 5.0549 | 209.002 | 119.4467
4.8251 | 238.9121 | -14.9293 | 169.5667 | 5.0533 | 209.3854 | 119.4561
4.8281 | 238.9759 | -14.9865 | 169.6451 | 5.0515 | 209.4745 | 119.488
4.8308 | 238.9925 | -14.8303 | 169.4945 | 5.0491 | 209.3266 | 119.4963
4.8328 | 239.0349 | -14.7682 | 169.4465 | 5.0478 | 209.2856 | 119.5174
4.8353 | 239.1238 | -14.765 | 169.4729 | 5.047 | 209.3269 | 119.5619
4.8382 | 239.1158 | -14.7322 | 169.4375 | 5.0438 | 209.2901 | 119.5579
4.8403 | 239.2061 | -14.2298 | 168.9652 | 5.0436 | 208.8329 | 119.6031
4.8427 | 239.2955 | -14.5975 | 169.3627 | 5.0429 | 209.2452 | 119.6477
4.8456 | 239.3353 | -14.8631 | 169.6415 | 5.0406 | 209.5307 | 119.6676
4.8479 | 239.353 | -15.1962 | 169.9805 | 5.0387 | 209.8727 | 119.6765
4.8502 | 239.4427 | -14.8663 | 169.6805 | 5.0382 | 209.5877 | 119.7214
4.8532 | 239.4823 | -14.7438 | 169.5712 | 5.0358 | 209.485 | 119.7412
4.8557 | 239.5235 | -14.8375 | 169.6787 | 5.0341 | 209.5992 | 119.7617
4.8576 | 239.566 | -14.8524 | 169.7077 | 5.033 | 209.6354 | 119.783
4.8606 | 239.5578 | -15.0563 | 169.9089 | 5.0297 | 209.8352 | 119.7789
4.863 | 239.6231 | -15.2043 | 170.0787 | 5.0286 | 210.0158 | 119.8115
4.865 | 239.6414 | -15.144 | 170.0245 | 5.0268 | 209.9647 | 119.8207
4.868 | 239.7531 | -15.0648 | 169.9825 | 5.0261 | 209.9414 | 119.8766
4.8704 | 239.8664 | -15.1341 | 170.0896 | 5.0259 | 210.0673 | 119.9332
4.8726 | 239.9323 | -15.1534 | 170.1308 | 5.025 | 210.1195 | 119.9661
4.8756 | 239.9719 | -14.9725 | 169.9631 | 5.0227 | 209.9584 | 119.9859
4.8783 | 240.0603 | -15.2286 | 170.2487 | 5.0218 | 210.2588 | 120.0302
4.8801 | 240.1272 | -15.6036 | 170.646 | 5.0213 | 210.6672 | 120.0636
4.8829 | 240.1915 | -16.1032 | 171.167 | 5.0197 | 211.199 | 120.0958
4.8858 | 240.2075 | -15.7985 | 170.8677 | 5.0171 | 210.9022 | 120.1037
4.8882 | 240.3207 | -16.0875 | 171.1944 | 5.0169 | 211.2479 | 120.1604
4.8899 | 240.364 | -16.0236 | 171.1449 | 5.0161 | 211.2056 | 120.182
4.8926 | 240.4522 | -15.9173 | 171.068 | 5.0151 | 211.1434 | 120.2261
4.8954 | 240.5163 | -15.9839 | 171.156 | 5.0135 | 211.2421 | 120.2582
4.8976 | 240.5584 | -15.9592 | 171.1453 | 5.0122 | 211.2384 | 120.2792
4.9 | 240.6954 | -15.7845 | 171.0163 | 5.0125 | 211.1322 | 120.3477
4.903 | 240.7591 | -15.5896 | 170.8426 | 5.0107 | 210.9692 | 120.3796
4.9057 | 240.8234 | -15.6958 | 170.9703 | 5.0092 | 211.1075 | 120.4117
4.9079 | 240.9134 | -15.7341 | 171.0386 | 5.0089 | 211.1908 | 120.4567
4.9105 | 240.9541 | -15.7314 | 171.0494 | 5.0071 | 211.2084 | 120.477
4.9131 | 240.9946 | -15.514 | 170.8455 | 5.0052 | 211.0113 | 120.4973
4.9158 | 241.059 | -15.5617 | 170.9147 | 5.0038 | 211.0912 | 120.5295
4.9177 | 241.1018 | -15.7832 | 171.1505 | 5.0028 | 211.3341 | 120.5509
4.9206 | 241.1415 | -15.9209 | 171.3014 | 5.0006 | 211.4917 | 120.5708
4.9231 | 241.1826 | -15.9471 | 171.3413 | 4.9989 | 211.5384 | 120.5913
4.925 | 241.2013 | -15.9187 | 171.3191 | 4.9973 | 211.5193 | 120.6006
4.9277 | 241.2417 | -15.8431 | 171.257 | 4.9954 | 211.464 | 120.6209
4.9304 | 241.3539 | -16.0901 | 171.5414 | 4.9949 | 211.7671 | 120.677
4.9323 | 241.3965 | -16.1293 | 171.5948 | 4.9938 | 211.8276 | 120.6983
4.9352 | 241.4604 | -16.0375 | 171.5243 | 4.9922 | 211.7677 | 120.7302
4.938 | 241.5725 | -16.1041 | 171.6283 | 4.9917 | 211.8904 | 120.7863
4.9398 | 241.7112 | -15.9777 | 171.5481 | 4.9927 | 211.8333 | 120.8556
4.9423 | 241.7281 | -16.1356 | 171.7116 | 4.9904 | 211.9996 | 120.864
4.9452 | 241.8161 | -15.9921 | 171.5975 | 4.9894 | 211.9001 | 120.908
4.9473 | 241.8101 | -16.0654 | 171.6688 | 4.9871 | 211.9705 | 120.9051
4.9494 | 241.8282 | -16.4471 | 172.0565 | 4.9853 | 212.3612 | 120.9141
4.9523 | 241.892 | -16.3314 | 171.9621 | 4.9837 | 212.2774 | 120.946
4.954 | 241.9352 | -16.2418 | 171.8869 | 4.9829 | 212.2094 | 120.9676
4.9565 | 241.976 | -16.358 | 172.0167 | 4.9812 | 212.346 | 120.988
4.9592 | 242.0883 | -16.3553 | 172.0514 | 4.9807 | 212.3995 | 121.0442
4.961 | 242.1072 | -16.6155 | 172.3179 | 4.9793 | 212.6691 | 121.0536
4.9637 | 242.2197 | -16.2401 | 171.98 | 4.9789 | 212.3499 | 121.1098
4.9665 | 242.3076 | -16.2031 | 171.9723 | 4.9779 | 212.3569 | 121.1538
4.9683 | 242.3264 | -16.7177 | 172.4932 | 4.9764 | 212.8809 | 121.1632
4.9706 | 242.3441 | -16.4399 | 172.2213 | 4.9745 | 212.6119 | 121.172
4.9733 | 242.4082 | -16.6429 | 172.4456 | 4.973 | 212.847 | 121.2041
4.9751 | 242.4033 | -16.5623 | 172.3634 | 4.9712 | 212.764 | 121.2017
4.9776 | 242.4441 | -16.6636 | 172.4783 | 4.9695 | 212.8857 | 121.2221
4.9802 | 242.4607 | -16.8859 | 172.7061 | 4.9672 | 213.1163 | 121.2304
4.9821 | 242.4794 | -16.9463 | 172.7728 | 4.9657 | 213.186 | 121.2397
4.985 | 242.5431 | -16.6317 | 172.4794 | 4.9641 | 212.9033 | 121.2716
4.9875 | 242.632 | -16.5831 | 172.4604 | 4.9634 | 212.8991 | 121.316
4.9895 | 242.6983 | -16.9328 | 172.8322 | 4.9628 | 213.282 | 121.3492
4.9924 | 242.786 | -16.7833 | 172.712 | 4.9616 | 213.1763 | 121.393
4.9951 | 242.8981 | -16.6857 | 172.6517 | 4.9612 | 213.1347 | 121.449
4.997 | 242.9886 | -16.8397 | 172.8359 | 4.9611 | 213.334 | 121.4943
4.9998 | 243.0287 | -16.6663 | 172.6759 | 4.9591 | 213.1807 | 121.5144
5.0025 | 243.1168 | -16.6411 | 172.68 | 4.9582 | 213.1995 | 121.5584
5.0043 | 243.1119 | -16.6623 | 172.6996 | 4.9563 | 213.2182 | 121.5559
5.0067 | 243.0812 | -16.8599 | 172.887 | 4.9533 | 213.4005 | 121.5406
5.0094 | 243.1453 | -16.9711 | 173.0195 | 4.9519 | 213.5437 | 121.5726
5.0113 | 243.2118 | -16.881 | 172.9516 | 4.9513 | 213.4869 | 121.6059
5.0142 | 243.2996 | -16.579 | 172.6789 | 4.9503 | 213.2288 | 121.6498
5.017 | 243.3875 | -16.9283 | 173.0575 | 4.9493 | 213.622 | 121.6937
5.0188 | 243.4302 | -17.0449 | 173.1883 | 4.9483 | 213.76 | 121.7151
5.0215 | 243.5185 | -17.4599 | 173.6327 | 4.9474 | 214.2191 | 121.7592
5.0246 | 243.6295 | -17.3257 | 173.5355 | 4.9466 | 214.1404 | 121.8147
5.0266 | 243.6716 | -17.1534 | 173.3773 | 4.9454 | 213.9892 | 121.8358
5.0288 | 243.7133 | -16.9594 | 173.1972 | 4.9441 | 213.8161 | 121.8567
5.0317 | 243.8249 | -16.6519 | 172.9269 | 4.9435 | 213.5644 | 121.9125
5.0343 | 243.7936 | -17.446 | 173.7105 | 4.9403 | 214.3428 | 121.8968
5.036 | 243.7888 | -17.7277 | 173.9906 | 4.9385 | 214.6221 | 121.8944
5.0385 | 243.8298 | -17.4694 | 173.746 | 4.9369 | 214.3843 | 121.9149
5.0414 | 243.8453 | -17.4819 | 173.7637 | 4.9343 | 214.4046 | 121.9227
5.0435 | 243.9593 | -17.2609 | 173.5807 | 4.9346 | 214.2405 | 121.9796
5.0457 | 244.0249 | -17.3973 | 173.7389 | 4.9338 | 214.4098 | 122.0125
5.0488 | 244.0641 | -17.4167 | 173.7714 | 4.9315 | 214.4487 | 122.032
5.0511 | 244.1532 | -17.2785 | 173.6629 | 4.931 | 214.3551 | 122.0766
5.0533 | 244.195 | -17.3024 | 173.7007 | 4.9297 | 214.3999 | 122.0975
5.0563 | 244.2582 | -17.3699 | 173.7893 | 4.928 | 214.499 | 122.1291
5.0585 | 244.2999 | -17.2299 | 173.6632 | 4.9267 | 214.3799 | 122.15
5.0608 | 244.3651 | -17.5607 | 174.0157 | 4.9257 | 214.7433 | 122.1826
5.0639 | 244.3805 | -17.572 | 174.0322 | 4.923 | 214.7623 | 122.1903
5.0659 | 244.4226 | -17.1592 | 173.6334 | 4.9219 | 214.3705 | 122.2113
5.0682 | 244.4641 | -17.5652 | 174.0532 | 4.9205 | 214.7972 | 122.232
5.0711 | 244.5275 | -17.4266 | 173.9358 | 4.9189 | 214.6904 | 122.2638
5.0731 | 244.6177 | -17.6854 | 174.2246 | 4.9188 | 214.9942 | 122.3088
5.0758 | 244.6819 | -17.5599 | 174.1205 | 4.9174 | 214.9008 | 122.3409
5.0785 | 244.6982 | -17.6143 | 174.1804 | 4.9152 | 214.9634 | 122.3491
5.0805 | 244.8121 | -17.7479 | 174.3519 | 4.9154 | 215.154 | 122.4061
5.0836 | 244.8514 | -18.1 | 174.7171 | 4.9133 | 215.5257 | 122.4257
5.0856 | 244.9413 | -17.7385 | 174.3856 | 4.913 | 215.2092 | 122.4707
5.0881 | 244.9343 | -18.1239 | 174.7687 | 4.9105 | 215.5911 | 122.4672
5.0912 | 245.0212 | -17.7462 | 174.4199 | 4.9092 | 215.2568 | 122.5106
5.0932 | 245.0394 | -17.9024 | 174.5822 | 4.9076 | 215.4221 | 122.5197
5.0959 | 245.1036 | -17.8353 | 174.5365 | 4.9063 | 215.3871 | 122.5518
5.0985 | 245.168 | -17.7907 | 174.5134 | 4.9051 | 215.3747 | 122.584
5.1005 | 245.2341 | -17.8065 | 174.5512 | 4.9045 | 215.4236 | 122.6171
5.1035 | 245.3452 | -18.0599 | 174.8416 | 4.9037 | 215.7325 | 122.6726
5.1059 | 245.4341 | -18.109 | 174.9204 | 4.9031 | 215.826 | 122.717
5.1081 | 245.4279 | -18.1932 | 175.0025 | 4.9009 | 215.9071 | 122.7139
5.1111 | 245.5391 | -17.9766 | 174.823 | 4.9003 | 215.7461 | 122.7695
5.113 | 245.5813 | -18.7081 | 175.5685 | 4.8992 | 216.4988 | 122.7907
5.116 | 245.5968 | -18.5127 | 175.3783 | 4.8967 | 216.3111 | 122.7984
5.1185 | 245.6614 | -18.4614 | 175.3485 | 4.8955 | 216.2921 | 122.8307
5.1204 | 245.6081 | -18.8292 | 175.6986 | 4.8926 | 216.6333 | 122.8041
5.1233 | 245.624 | -18.6383 | 175.513 | 4.8903 | 216.4503 | 122.812
5.1251 | 245.7145 | -18.3998 | 175.3046 | 4.8903 | 216.257 | 122.8572
5.128 | 245.7541 | -18.3102 | 175.2282 | 4.8883 | 216.1873 | 122.8771
5.1303 | 245.7955 | -18.6671 | 175.5989 | 4.8869 | 216.5649 | 122.8978
5.1324 | 245.8852 | -18.659 | 175.6207 | 4.8867 | 216.6016 | 122.9426
5.1355 | 245.9481 | -18.429 | 175.4117 | 4.8849 | 216.4031 | 122.9741
5.1373 | 245.9429 | -18.7581 | 174.7391 | 4.8831 | 215.7296 | 122.9715
5.1401 | 246.0308 | -18.9318 | 175.9421 | 4.8822 | 216.9472 | 123.0154
5.1429 | 246.0945 | -18.8345 | 175.866 | 4.8808 | 216.8817 | 123.0472
5.1449 | 246.1128 | -18.709 | 175.7466 | 4.8792 | 216.7654 | 123.0564
5.1479 | 246.2237 | -18.6446 | 175.7192 | 4.8785 | 216.7565 | 123.1119
5.1499 | 246.2179 | -18.7063 | 175.7789 | 4.8765 | 216.8152 | 123.1089
5.1523 | 246.283 | -19.0119 | 176.1062 | 4.8755 | 217.1534 | 123.1415
5.1552 | 246.4182 | -19.1816 | 176.321 | 4.8754 | 217.3907 | 123.2091
5.1574 | 246.4596 | -18.799 | 175.9522 | 4.8741 | 217.0288 | 123.2298
5.1596 | 246.5012 | -19.1988 | 176.3659 | 4.8728 | 217.4494 | 123.2506
5.1626 | 246.5882 | -19.1514 | 176.3475 | 4.8716 | 217.4455 | 123.2941
5.1652 | 246.6525 | -18.8828 | 176.1003 | 4.8704 | 217.2091 | 123.3263
5.1673 | 246.7662 | -18.7702 | 176.0256 | 4.8707 | 217.1533 | 123.3831
5.1704 | 246.8291 | -18.8747 | 176.1511 | 4.869 | 217.2893 | 123.4146
5.1729 | 246.8458 | -18.8625 | 176.1444 | 4.8669 | 217.2854 | 123.4229
5.175 | 246.8399 | -19.0178 | 176.2978 | 4.8649 | 217.4378 | 123.42
5.1774 | 246.857 | -18.7324 | 176.0181 | 4.863 | 217.1609 | 123.4285
5.1804 | 246.9679 | -19.2644 | 176.587 | 4.8623 | 217.7483 | 123.4839
5.1829 | 247.0323 | -19.1911 | 176.5352 | 4.8611 | 217.7073 | 123.5162
5.185 | 247.146 | -19.3036 | 176.6856 | 4.8614 | 217.8766 | 123.573
5.1877 | 247.1862 | -19.3671 | 176.7625 | 4.8597 | 217.9602 | 123.5931
5.1908 | 247.2966 | -19.1398 | 176.572 | 4.8588 | 217.7881 | 123.6483
5.1936 | 247.4083 | -19.1685 | 176.6379 | 4.8584 | 217.8726 | 123.7041
5.1959 | 247.4733 | -19.2892 | 176.7803 | 4.8575 | 218.0258 | 123.7366
5.1983 | 247.5859 | -19.3432 | 176.8718 | 4.8574 | 218.1362 | 123.793
5.2015 | 247.6486 | -19.0385 | 176.588 | 4.8556 | 217.8628 | 123.8243
5.2042 | 247.7363 | -19.3522 | 176.931 | 4.8548 | 218.2203 | 123.8681
5.2063 | 247.7782 | -19.4692 | 177.0619 | 4.8536 | 218.3583 | 123.8891
5.209 | 247.7942 | -19.2927 | 176.8908 | 4.8514 | 218.1898 | 123.8971
5.212 | 247.7857 | -19.2609 | 176.8561 | 4.8485 | 218.1538 | 123.8929
5.214 | 247.8038 | -19.5778 | 177.1791 | 4.8469 | 218.4797 | 123.9019
5.2164 | 247.821 | -19.1956 | 176.8026 | 4.8451 | 218.1061 | 123.9105
5.2195 | 247.9077 | -19.3342 | 176.9701 | 4.8439 | 218.288 | 123.9538
5.2216 | 247.9972 | -19.2568 | 176.9225 | 4.8436 | 218.2554 | 123.9986
5.2242 | 248.0853 | -19.4341 | 177.1292 | 4.8429 | 218.4768 | 124.0427
5.2274 | 248.2194 | -19.5251 | 177.2649 | 4.8424 | 218.6348 | 124.1097
5.2294 | 248.2617 | -19.2609 | 177.0148 | 4.8415 | 218.3917 | 124.1308
5.2322 | 248.3251 | -19.4022 | 177.1772 | 4.84 | 218.5647 | 124.1625
5.2348 | 248.3178 | -19.6074 | 177.38 | 4.8375 | 218.7663 | 124.1589
5.2372 | 248.3826 | -19.6749 | 177.4691 | 4.8366 | 218.8662 | 124.1913
5.2401 | 248.3981 | -19.9631 | 177.7625 | 4.8342 | 219.1622 | 124.1991
5.2419 | 248.4407 | -19.9527 | 177.7663 | 4.8333 | 219.173 | 124.2203
5.2449 | 248.5038 | -19.9518 | 177.7864 | 4.8318 | 219.2037 | 124.2519
5.2474 | 248.5921 | -20.0026 | 177.8666 | 4.8311 | 219.2986 | 124.296
5.2495 | 248.6818 | -19.9954 | 177.8893 | 4.8309 | 219.3363 | 124.3409
5.2526 | 248.7443 | -20.189 | 178.1038 | 4.8292 | 219.5611 | 124.3721
5.2549 | 248.7617 | -20.3168 | 178.2374 | 4.8275 | 219.6976 | 124.3808
5.2573 | 248.7787 | -20.2637 | 178.1899 | 4.8256 | 219.653 | 124.3893
5.2604 | 248.8653 | -20.153 | 178.1081 | 4.8244 | 219.5856 | 124.4326
5.263 | 248.9294 | -20.225 | 178.2015 | 4.8232 | 219.6897 | 124.4647
5.2649 | 248.9239 | -19.9243 | 177.8989 | 4.8214 | 219.3863 | 124.462
5.2677 | 248.9875 | -20.0616 | 178.0574 | 4.82 | 219.5553 | 124.4937
5.2704 | 249.0514 | -20.3177 | 178.3348 | 4.8188 | 219.8434 | 124.5257
5.2722 | 249.0463 | -20.4379 | 178.4533 | 4.8171 | 219.9611 | 124.5232
5.2746 | 249.087 | -20.4218 | 178.4508 | 4.8156 | 219.9653 | 124.5435
5.2774 | 249.1268 | -20.3902 | 178.4325 | 4.8138 | 219.9536 | 124.5634
5.2794 | 249.1926 | -20.3636 | 178.4278 | 4.8132 | 219.9599 | 124.5963
5.2818 | 249.2812 | -20.4942 | 178.5879 | 4.8127 | 220.1348 | 124.6406
5.2847 | 249.3445 | -20.0657 | 178.1805 | 4.8112 | 219.7379 | 124.6722
5.2865 | 249.411 | -20.2583 | 178.3953 | 4.8109 | 219.9638 | 124.7055
5.2892 | 249.4747 | -20.4316 | 178.5898 | 4.8096 | 220.169 | 124.7374
5.2919 | 249.4431 | -20.2957 | 178.4434 | 4.8066 | 220.0173 | 124.7216
5.2938 | 249.5092 | -20.4586 | 178.6283 | 4.8061 | 220.2132 | 124.7546
5.2968 | 249.5723 | -20.0967 | 178.2875 | 4.8046 | 219.8829 | 124.7862
5.2995 | 249.5885 | -20.3514 | 178.5476 | 4.8025 | 220.1456 | 124.7942
5.3016 | 249.6062 | -20.1885 | 178.3906 | 4.8009 | 219.9916 | 124.8031
5.3048 | 249.6446 | -20.1399 | 178.3548 | 4.7987 | 219.9622 | 124.8223
5.3072 | 249.6856 | -20.5806 | 178.8091 | 4.7973 | 220.4234 | 124.8428
5.3096 | 249.6787 | -20.4086 | 178.6348 | 4.795 | 220.2479 | 124.8393
5.3127 | 249.7411 | -20.7215 | 178.9685 | 4.7934 | 220.5921 | 124.8706
5.3151 | 249.8058 | -20.7786 | 179.0472 | 4.7924 | 220.6815 | 124.9029
5.3176 | 249.8464 | -20.7602 | 179.0423 | 4.791 | 220.6834 | 124.9232
5.3208 | 249.9327 | -20.7665 | 179.0774 | 4.7897 | 220.7329 | 124.9664
5.323 | 249.9501 | -20.8133 | 179.13 | 4.788 | 220.7883 | 124.975
5.3254 | 249.9909 | -20.8538 | 179.1841 | 4.7866 | 220.8492 | 124.9954
5.3285 | 250.1015 | -20.5928 | 178.96 | 4.786 | 220.6435 | 125.0507
5.3314 | 250.1884 | -20.9033 | 179.2994 | 4.7849 | 220.9975 | 125.0942
5.3334 | 250.2543 | -20.8808 | 179.2989 | 4.7844 | 221.0079 | 125.1271
5.3359 | 250.2946 | -20.4473 | 178.8788 | 4.7829 | 220.5946 | 125.1473
5.3389 | 250.3577 | -20.708 | 179.1606 | 4.7814 | 220.8868 | 125.1788
5.3412 | 250.3986 | -21.0519 | 179.5181 | 4.7801 | 221.2512 | 125.1993
5.3435 | 250.5114 | -21.1986 | 179.7024 | 4.7802 | 221.4543 | 125.2557
5.3463 | 250.551 | -21.3922 | 179.9092 | 4.7784 | 221.6677 | 125.2755
5.3489 | 250.6627 | -21.4511 | 180.0053 | 4.7782 | 221.7825 | 125.3314
5.3511 | 250.7757 | -21.0479 | 179.6398 | 4.7783 | 221.4358 | 125.3879
5.3541 | 250.8146 | -20.6787 | 179.2836 | 4.7763 | 221.086 | 125.4073
5.3567 | 250.855 | -20.6693 | 179.2876 | 4.7748 | 221.0968 | 125.4275
5.3585 | 250.8735 | -20.9965 | 179.621 | 4.7735 | 221.4333 | 125.4368
5.3613 | 250.8655 | -20.9403 | 179.5621 | 4.7709 | 221.3731 | 125.4328
5.3639 | 250.9296 | -21.0015 | 179.6447 | 4.7698 | 221.4663 | 125.4648
5.3656 | 250.996 | -20.9371 | 179.6024 | 4.7695 | 221.4351 | 125.498
5.3684 | 250.9878 | -20.8115 | 179.4741 | 4.7668 | 221.3054 | 125.4939
5.3712 | 251.0753 | -20.8516 | 179.5434 | 4.766 | 221.3892 | 125.5376
5.3731 | 251.1174 | -21.1977 | 179.9035 | 4.7651 | 221.7564 | 125.5587
5.376 | 251.1568 | -21.2121 | 179.931 | 4.7633 | 221.7905 | 125.5784
5.3785 | 251.2448 | -21.2675 | 180.0158 | 4.7627 | 221.8899 | 125.6224
5.3805 | 251.2868 | -21.4142 | 180.1765 | 4.7617 | 222.0576 | 125.6434
5.3832 | 251.3028 | -21.5151 | 180.2827 | 4.7596 | 222.1665 | 125.6514
5.3863 | 251.3892 | -21.2503 | 180.0467 | 4.7585 | 221.9449 | 125.6946
5.3883 | 251.4789 | -21.173 | 179.9993 | 4.7584 | 221.9124 | 125.7394
5.3906 | 251.5198 | -21.2891 | 180.129 | 4.7571 | 222.049 | 125.7599
5.3935 | 251.6545 | -20.9731 | 179.8579 | 4.7571 | 221.8004 | 125.8273
5.3964 | 251.7413 | -21.2108 | 180.1246 | 4.7561 | 222.0815 | 125.8707
5.3988 | 251.8297 | -21.304 | 180.2472 | 4.7556 | 222.2189 | 125.9149
5.401 | 251.9188 | -20.9033 | 179.8762 | 4.7553 | 221.8627 | 125.9594
5.4038 | 252.03 | -21.2144 | 180.2244 | 4.7549 | 222.2294 | 126.015
5.4065 | 252.1412 | -21.1631 | 180.2102 | 4.7546 | 222.2337 | 126.0706
5.4094 | 252.2522 | -21.3476 | 180.4317 | 4.7542 | 222.4737 | 126.1261
5.4114 | 252.3178 | -21.2499 | 180.3558 | 4.7536 | 222.4088 | 126.1589
5.4137 | 252.3589 | -21.1779 | 180.2975 | 4.7523 | 222.3574 | 126.1795
5.4162 | 252.423 | -21.1523 | 180.2933 | 4.7513 | 222.3638 | 126.2115
5.419 | 252.4863 | -21.2977 | 180.4598 | 4.75 | 222.5409 | 126.2432
5.4217 | 252.55 | -21.4614 | 180.6447 | 4.7488 | 222.7364 | 126.275
5.4237 | 252.6158 | -21.1032 | 180.3085 | 4.7483 | 222.4111 | 126.3079
5.4258 | 252.6335 | -21.3868 | 180.598 | 4.7468 | 222.7035 | 126.3167
5.4284 | 252.6974 | -21.2422 | 180.4747 | 4.7457 | 222.5909 | 126.3487
5.4312 | 252.8562 | -21.5479 | 180.8333 | 4.7462 | 222.976 | 126.4281
5.4339 | 252.9197 | -21.2558 | 180.5624 | 4.745 | 222.7157 | 126.4599
5.4361 | 252.9848 | -21.1099 | 180.4382 | 4.7442 | 222.6023 | 126.4924
5.4385 | 253.0255 | -21.6325 | 180.9743 | 4.7429 | 223.1453 | 126.5128
5.4412 | 253.0174 | -21.7316 | 181.0707 | 4.7404 | 223.2403 | 126.5087
5.4441 | 253.033 | -21.9296 | 181.2739 | 4.7382 | 223.4461 | 126.5165
5.4458 | 253.0517 | -22.201 | 181.5516 | 4.737 | 223.7268 | 126.5258
5.4482 | 253.0447 | -22.1246 | 181.4728 | 4.7348 | 223.6469 | 126.5223
5.4511 | 253.06 | -22.2816 | 181.6349 | 4.7326 | 223.8116 | 126.53
5.4536 | 253.1482 | -21.9445 | 181.3272 | 4.732 | 223.5186 | 126.5741
5.4555 | 253.1903 | -22.0534 | 181.4502 | 4.7311 | 223.6485 | 126.5951
5.4581 | 253.278 | -21.8171 | 181.2431 | 4.7305 | 223.4561 | 126.639
5.4608 | 253.3893 | -21.9337 | 181.3968 | 4.7302 | 223.6283 | 126.6946
5.4633 | 253.4533 | -22.152 | 181.6364 | 4.7292 | 223.8787 | 126.7267
5.4654 | 253.5186 | -22.3185 | 181.8247 | 4.7285 | 224.0778 | 126.7593
5.4678 | 253.5595 | -21.8018 | 181.3216 | 4.7273 | 223.5815 | 126.7797
5.4706 | 253.6465 | -21.6861 | 181.2349 | 4.7264 | 223.5094 | 126.8233
5.4733 | 253.7102 | -22.0133 | 181.5834 | 4.7253 | 223.8684 | 126.8551
5.4751 | 253.7286 | -22.2362 | 181.8124 | 4.724 | 224.1005 | 126.8643
5.4777 | 253.7924 | -21.9521 | 181.5496 | 4.7229 | 223.8483 | 126.8962
5.4805 | 253.808 | -22.1042 | 181.7069 | 4.7208 | 224.0082 | 126.904
5.4824 | 253.8502 | -22.2897 | 181.9064 | 4.72 | 224.2148 | 126.9251
5.4846 | 253.8913 | -22.499 | 182.1294 | 4.7188 | 224.4446 | 126.9456
5.4874 | 253.9545 | -22.3055 | 181.957 | 4.7175 | 224.2827 | 126.9772
5.49 | 253.9708 | -22.6633 | 182.3202 | 4.7156 | 224.6487 | 126.9854
5.4917 | 253.9656 | -22.5548 | 182.21 | 4.714 | 224.5376 | 126.9828
5.4945 | 254.029 | -22.5049 | 182.1812 | 4.7128 | 224.5194 | 127.0145
5.4973 | 254.0446 | -22.7403 | 182.4218 | 4.7107 | 224.7626 | 127.0223
5.4991 | 254.0632 | -22.6678 | 182.3555 | 4.7095 | 224.6994 | 127.0316
5.5019 | 254.1264 | -22.6192 | 182.328 | 4.7082 | 224.6824 | 127.0632
5.5047 | 254.1419 | -22.3469 | 182.0609 | 4.7061 | 224.4179 | 127.071
5.5065 | 254.1129 | -22.351 | 182.0553 | 4.7041 | 224.4074 | 127.0564
5.5095 | 254.1754 | -22.6674 | 182.3925 | 4.7026 | 224.7551 | 127.0877
5.5119 | 254.2637 | -22.4621 | 182.2167 | 4.7022 | 224.5939 | 127.1318
5.5138 | 254.3295 | -22.6264 | 182.4029 | 4.7018 | 224.7912 | 127.1648
5.517 | 254.4631 | -22.5787 | 182.3997 | 4.7015 | 224.8103 | 127.2316
5.5197 | 254.5743 | -22.7339 | 182.592 | 4.7012 | 225.0211 | 127.2872
5.5217 | 254.616 | -22.9357 | 182.8077 | 4.7002 | 225.2437 | 127.308
5.5244 | 254.7272 | -23.0288 | 182.9379 | 4.6999 | 225.3924 | 127.3636
5.5274 | 254.8373 | -22.6948 | 182.6406 | 4.6994 | 225.1135 | 127.4187
5.5293 | 254.8793 | -22.2159 | 182.1757 | 4.6985 | 224.6556 | 127.4397
5.5315 | 254.9205 | -22.4968 | 182.4703 | 4.6974 | 224.9571 | 127.4603
5.5341 | 254.9604 | -22.3514 | 182.3382 | 4.6959 | 224.8316 | 127.4802
5.5369 | 254.9761 | -22.5107 | 182.5027 | 4.6938 | 224.9988 | 127.4881
5.5385 | 255.0428 | -22.8578 | 182.8721 | 4.6937 | 225.3792 | 127.5214
5.5408 | 255.0599 | -22.9982 | 183.0182 | 4.6921 | 225.5282 | 127.53
5.5437 | 255.1229 | -23.0743 | 183.1153 | 4.6908 | 225.6357 | 127.5614
5.5454 | 255.1891 | -23.0608 | 183.1238 | 4.6905 | 225.6553 | 127.5945
5.5477 | 255.206 | -22.756 | 182.8247 | 4.6888 | 225.359 | 127.603
5.5504 | 255.2695 | -22.8555 | 182.9453 | 4.6877 | 225.4903 | 127.6348
5.5522 | 255.312 | -22.386 | 182.49 | 4.687 | 225.042 | 127.656
5.5544 | 255.3291 | -22.8047 | 182.9144 | 4.6854 | 225.4692 | 127.6645
5.5573 | 255.2729 | -22.8965 | 182.9875 | 4.6819 | 225.533 | 127.6365
5.5592 | 255.3149 | -22.8015 | 182.9065 | 4.6811 | 225.459 | 127.6575
5.5619 | 255.3548 | -22.8848 | 183.0031 | 4.6796 | 225.5622 | 127.6774
5.565 | 255.4171 | -22.8569 | 182.9959 | 4.6781 | 225.5654 | 127.7085
5.5676 | 255.5284 | -22.8542 | 183.0303 | 4.6779 | 225.6184 | 127.7642
5.5691 | 255.5714 | -22.8029 | 182.9934 | 4.6774 | 225.5886 | 127.7857
5.5718 | 255.7063 | -22.9113 | 183.1467 | 4.6775 | 225.7645 | 127.8532
5.5748 | 255.864 | -22.9532 | 183.2412 | 4.6778 | 225.8852 | 127.932
5.5774 | 255.9277 | -22.9662 | 183.2754 | 4.6768 | 225.9301 | 127.9639
5.5796 | 256.0643 | -23.172 | 183.5268 | 4.6775 | 226.2041 | 128.0321
5.5817 | 256.177 | -23.1382 | 183.5305 | 4.6777 | 226.2267 | 128.0885
5.5841 | 256.2651 | -22.8447 | 183.2664 | 4.6773 | 225.9773 | 128.1326
5.587 | 256.3518 | -22.7736 | 183.2242 | 4.6764 | 225.9495 | 128.1759
5.5895 | 256.4157 | -22.9136 | 183.3855 | 4.6754 | 226.1214 | 128.2078
5.5915 | 256.4572 | -22.7722 | 183.2579 | 4.6744 | 226.0008 | 128.2286
5.5939 | 256.5453 | -22.9559 | 183.471 | 4.674 | 226.2285 | 128.2726
5.5966 | 256.6087 | -23.3034 | 183.8396 | 4.6729 | 226.6078 | 128.3044
5.5991 | 256.6252 | -23.104 | 183.6457 | 4.6711 | 226.4166 | 128.3126
5.6016 | 256.713 | -22.9271 | 183.4981 | 4.6707 | 226.2836 | 128.3565
5.6043 | 256.7763 | -23.1868 | 183.7789 | 4.6695 | 226.5749 | 128.3881
5.6073 | 256.8151 | -23.136 | 183.741 | 4.6677 | 226.5435 | 128.4075
5.6093 | 256.8568 | -23.095 | 183.7139 | 4.6668 | 226.5234 | 128.4284
5.6119 | 256.9202 | -23.4249 | 184.065 | 4.6657 | 226.885 | 128.4601
5.6149 | 256.9352 | -23.2876 | 183.9327 | 4.6635 | 226.7552 | 128.4676
5.6173 | 256.9994 | -23.3844 | 184.0509 | 4.6627 | 226.8841 | 128.4997
5.6193 | 256.9936 | -23.3336 | 183.9981 | 4.6609 | 226.8304 | 128.4968
5.622 | 257.033 | -23.4996 | 184.1773 | 4.6594 | 227.0161 | 128.5165
5.6249 | 257.1195 | -23.1837 | 183.8902 | 4.6585 | 226.7435 | 128.5598
5.6268 | 257.1139 | -23.144 | 183.8486 | 4.6568 | 226.7009 | 128.5569
5.6289 | 257.1789 | -23.2466 | 183.9729 | 4.6562 | 226.8361 | 128.5895
5.632 | 257.2651 | -23.5753 | 184.3303 | 4.6552 | 227.2078 | 128.6325
5.634 | 257.3066 | -23.4204 | 184.1893 | 4.6543 | 227.0737 | 128.6533
5.6361 | 257.3479 | -23.5704 | 184.353 | 4.6533 | 227.2443 | 128.6739
5.6389 | 257.4108 | -23.6878 | 184.4914 | 4.6521 | 227.3932 | 128.7054
5.6414 | 257.4035 | -23.9048 | 184.706 | 4.6499 | 227.6065 | 128.7017
5.6432 | 257.3982 | -23.6675 | 184.4669 | 4.6484 | 227.3666 | 128.6991
5.6461 | 257.4372 | -23.7729 | 184.5853 | 4.6467 | 227.4915 | 128.7186
5.6484 | 257.4064 | -23.7346 | 184.5367 | 4.6442 | 227.4378 | 128.7032
5.6504 | 257.4005 | -24.0735 | 184.8737 | 4.6425 | 227.7738 | 128.7003
5.6534 | 257.4866 | -23.8864 | 184.7153 | 4.6415 | 227.6297 | 128.7433
5.6552 | 257.5287 | -23.8138 | 184.6567 | 4.6407 | 227.5782 | 128.7644
5.6578 | 257.5925 | -24.0443 | 184.9085 | 4.6398 | 227.8406 | 128.7963
5.6606 | 257.6317 | -23.7743 | 184.6515 | 4.6382 | 227.5901 | 128.8158
5.6625 | 257.6736 | -23.6036 | 184.4948 | 4.6374 | 227.4404 | 128.8368
5.6652 | 257.7369 | -23.6437 | 184.556 | 4.6363 | 227.5122 | 128.8685
5.6678 | 257.7767 | -23.5402 | 184.4658 | 4.6348 | 227.4285 | 128.8883
5.6697 | 257.8424 | -23.9547 | 184.9022 | 4.6344 | 227.8759 | 128.9212
5.6727 | 257.8335 | -24.0816 | 185.0261 | 4.6319 | 227.9984 | 128.9168
5.6752 | 257.8973 | -24.142 | 185.1078 | 4.6309 | 228.0906 | 128.9486
5.6771 | 257.9154 | -24.1078 | 185.0796 | 4.6297 | 228.0655 | 128.9577
5.6796 | 257.9078 | -23.9327 | 184.902 | 4.6275 | 227.8866 | 128.9539
5.6826 | 257.994 | -23.5568 | 184.5548 | 4.6266 | 227.5538 | 128.997
5.6848 | 258.0351 | -24.0358 | 185.0475 | 4.6255 | 228.0533 | 129.0175
5.6866 | 258.1247 | -24.0672 | 185.1088 | 4.6256 | 228.1296 | 129.0624
5.6894 | 258.2589 | -24.2203 | 185.3066 | 4.6257 | 228.3498 | 129.1295
5.6923 | 258.2981 | -24.0912 | 185.1906 | 4.6241 | 228.2402 | 129.149
5.694 | 258.3641 | -24.2333 | 185.3547 | 4.6238 | 228.4154 | 129.1821
5.6968 | 258.4272 | -24.1721 | 185.3145 | 4.6227 | 228.3857 | 129.2136
5.6994 | 258.4669 | -24.4948 | 185.6504 | 4.6213 | 228.7283 | 129.2335
5.7012 | 258.4615 | -24.4953 | 185.6491 | 4.6197 | 228.726 | 129.2307
5.704 | 258.5245 | -24.4292 | 185.604 | 4.6186 | 228.6915 | 129.2623
5.7065 | 258.5169 | -24.6556 | 185.8279 | 4.6164 | 228.9141 | 129.2585
5.7084 | 258.5352 | -24.358 | 185.5364 | 4.6152 | 228.6256 | 129.2676
5.7113 | 258.6214 | -24.3436 | 185.5507 | 4.6143 | 228.6543 | 129.3107
5.7137 | 258.7331 | -24.8063 | 186.0507 | 4.6143 | 229.1729 | 129.3666
5.7157 | 258.751 | -24.5219 | 185.7722 | 4.6131 | 228.8974 | 129.3755
5.7187 | 258.8132 | -24.5061 | 185.7772 | 4.6117 | 228.9127 | 129.4066
5.7214 | 258.8765 | -24.5214 | 185.8136 | 4.6106 | 228.9596 | 129.4382
5.7232 | 258.9185 | -24.3765 | 185.6827 | 4.6099 | 228.8357 | 129.4592
5.7261 | 259.0051 | -24.3383 | 185.6733 | 4.6091 | 228.8409 | 129.5026
5.7287 | 259.0446 | -24.6286 | 185.9768 | 4.6077 | 229.1509 | 129.5223
5.7307 | 259.1338 | -24.7906 | 186.1685 | 4.6076 | 229.3575 | 129.5669
5.7333 | 259.1259 | -24.8414 | 186.2167 | 4.6054 | 229.4044 | 129.563
5.7361 | 259.165 | -24.6875 | 186.0758 | 4.6038 | 229.27 | 129.5825
5.7377 | 259.1841 | -24.9684 | 186.3631 | 4.6029 | 229.5604 | 129.592
5.7404 | 259.2233 | -24.8564 | 186.2642 | 4.6014 | 229.4681 | 129.6117
5.7432 | 259.2388 | -24.7978 | 186.2107 | 4.5995 | 229.4172 | 129.6194
5.7452 | 259.328 | -24.7244 | 186.1671 | 4.5994 | 229.3884 | 129.664
5.7475 | 259.3447 | -24.7347 | 186.1829 | 4.5979 | 229.4071 | 129.6724
5.7505 | 259.3832 | -24.7722 | 186.2333 | 4.5961 | 229.4638 | 129.6916
5.7526 | 259.4718 | -25.0922 | 186.5828 | 4.5959 | 229.8281 | 129.7359
5.7546 | 259.4899 | -24.9572 | 186.4538 | 4.5947 | 229.7021 | 129.7449
5.7576 | 259.5045 | -25.0377 | 186.5392 | 4.5926 | 229.79 | 129.7523
5.7596 | 259.5699 | -25.0283 | 186.5516 | 4.5921 | 229.8132 | 129.7849
5.762 | 259.5864 | -25.03 | 186.5588 | 4.5905 | 229.8232 | 129.7932
5.7648 | 259.6492 | -25.1052 | 186.6549 | 4.5893 | 229.9298 | 129.8246
5.7665 | 259.7152 | -25.0409 | 186.6126 | 4.5891 | 229.8985 | 129.8576
5.7692 | 259.7546 | -25.0201 | 186.605 | 4.5876 | 229.8974 | 129.8773
5.7721 | 259.8647 | -25.3082 | 186.9298 | 4.5873 | 230.2406 | 129.9324
5.7739 | 259.9542 | -25.1241 | 186.7755 | 4.5873 | 230.1012 | 129.9771
5.7771 | 259.9924 | -25.0206 | 186.6847 | 4.5855 | 230.0168 | 129.9962
5.7796 | 260.056 | -25.1309 | 186.8162 | 4.5846 | 230.1589 | 130.028
5.782 | 260.1913 | -25.207 | 186.9374 | 4.5851 | 230.3027 | 130.0957
5.7852 | 260.253 | -25.5806 | 187.3316 | 4.5836 | 230.7071 | 130.1265
5.7871 | 260.2472 | -25.0774 | 186.8265 | 4.582 | 230.201 | 130.1236
5.79 | 260.286 | -25.0999 | 186.8619 | 4.5804 | 230.2429 | 130.143
5.7927 | 260.2777 | -24.895 | 186.6542 | 4.5781 | 230.0339 | 130.1389
5.7945 | 260.2722 | -25.0774 | 186.8348 | 4.5765 | 230.2135 | 130.1361
5.7977 | 260.2864 | -25.2002 | 186.9623 | 4.5743 | 230.3434 | 130.1432
5.8003 | 260.3497 | -25.2717 | 187.0549 | 4.5733 | 230.4466 | 130.1749
5.8022 | 260.3917 | -25.1926 | 186.9898 | 4.5726 | 230.3885 | 130.1959
5.8051 | 260.478 | -25.1511 | 186.9771 | 4.5718 | 230.3901 | 130.239
5.808 | 260.5165 | -25.2088 | 187.0476 | 4.5701 | 230.4671 | 130.2583
5.8099 | 260.582 | -25.5464 | 187.4071 | 4.5697 | 230.8374 | 130.291
5.8125 | 260.6456 | -25.6881 | 187.57 | 4.5688 | 231.0109 | 130.3228
5.8156 | 260.7312 | -25.5828 | 187.4932 | 4.5679 | 230.9484 | 130.3656
5.8175 | 260.7727 | -25.1796 | 187.1038 | 4.567 | 230.566 | 130.3864
5.8199 | 260.8369 | -26.0703 | 188.0159 | 4.5663 | 231.4888 | 130.4185
5.823 | 260.8748 | -25.5464 | 187.5047 | 4.5645 | 230.9838 | 130.4374
5.8254 | 260.939 | -25.3784 | 187.3581 | 4.5638 | 230.8479 | 130.4695
5.8274 | 261.0516 | -26.1418 | 188.159 | 4.5641 | 231.6676 | 130.5258
5.8301 | 261.1147 | -25.8718 | 187.91 | 4.5631 | 231.4291 | 130.5573
5.8331 | 261.1532 | -25.9564 | 188.0075 | 4.5614 | 231.533 | 130.5766
5.8353 | 261.3126 | -25.8615 | 187.9657 | 4.5624 | 231.5178 | 130.6563
5.8376 | 261.3532 | -25.8642 | 187.9819 | 4.5613 | 231.5408 | 130.6766
5.8402 | 261.4165 | -26.0969 | 188.2357 | 4.5604 | 231.8052 | 130.7083
5.8432 | 261.5023 | -25.7894 | 187.9568 | 4.5595 | 231.5405 | 130.7511
5.8451 | 261.5203 | -26.2904 | 188.4638 | 4.5583 | 232.0505 | 130.7601
5.8474 | 261.5372 | -26.009 | 188.1881 | 4.5568 | 231.7776 | 130.7686
5.8503 | 261.5521 | -26.0162 | 188.2002 | 4.5548 | 231.7923 | 130.7761
5.8527 | 261.4974 | -26.0438 | 188.2096 | 4.552 | 231.7925 | 130.7487
5.8545 | 261.5156 | -26.0906 | 188.2625 | 4.5509 | 231.8484 | 130.7578
5.8567 | 261.5327 | -26.4344 | 188.612 | 4.5495 | 232.2007 | 130.7663
5.8595 | 261.5478 | -26.2963 | 188.4789 | 4.5476 | 232.0702 | 130.7739
5.862 | 261.6113 | -26.5249 | 188.7287 | 4.5467 | 232.3306 | 130.8057
5.864 | 261.6528 | -26.4786 | 188.6962 | 4.5458 | 232.305 | 130.8264
5.8663 | 261.717 | -26.2801 | 188.5191 | 4.5451 | 232.1386 | 130.8585
5.8694 | 261.8027 | -25.987 | 188.2546 | 4.5442 | 231.8883 | 130.9013
5.8716 | 261.891 | -26.3219 | 188.6189 | 4.5441 | 232.2674 | 130.9455
5.8738 | 261.9079 | -25.9412 | 188.2438 | 4.5426 | 231.8951 | 130.9539
5.8769 | 261.9934 | -26.3399 | 188.671 | 4.5417 | 232.3366 | 130.9967
5.8789 | 262.0348 | -25.9285 | 188.2734 | 4.5408 | 231.9459 | 131.0174
5.8812 | 262.0515 | -26.3273 | 188.6778 | 4.5393 | 232.353 | 131.0257
5.8843 | 262.0895 | -26.6037 | 188.9669 | 4.5376 | 232.6485 | 131.0448
5.8867 | 262.1297 | -26.3318 | 188.7084 | 4.5364 | 232.3966 | 131.0648
5.8887 | 262.2186 | -26.5326 | 188.9388 | 4.5364 | 232.6419 | 131.1093
5.8917 | 262.3757 | -26.6014 | 189.06 | 4.5368 | 232.7892 | 131.1878
5.8947 | 262.4139 | -26.5123 | 188.9836 | 4.5351 | 232.7193 | 131.207
5.8967 | 262.5265 | -26.5298 | 189.0386 | 4.5355 | 232.7931 | 131.2633
5.8991 | 262.6141 | -26.5573 | 189.0953 | 4.5351 | 232.8644 | 131.3071
5.9021 | 262.6524 | -26.1973 | 188.7481 | 4.5334 | 232.5235 | 131.3262
5.905 | 262.6673 | -26.741 | 189.2968 | 4.5315 | 233.0746 | 131.3336
5.9071 | 262.7557 | -26.6555 | 189.2407 | 4.5314 | 233.0334 | 131.3779
5.9095 | 262.7959 | -26.6181 | 189.2167 | 4.5302 | 233.016 | 131.3979
5.9126 | 262.8339 | -26.7306 | 189.3419 | 4.5285 | 233.1475 | 131.4169
5.9152 | 262.8498 | -26.8805 | 189.4971 | 4.5268 | 233.3054 | 131.4249
5.9172 | 262.891 | -26.9143 | 189.5446 | 4.5259 | 233.3598 | 131.4455
5.9196 | 262.9312 | -27.0205 | 189.6642 | 4.5248 | 233.4861 | 131.4656
5.9227 | 263.0166 | -27.0898 | 189.762 | 4.5238 | 233.5981 | 131.5083
5.9254 | 263.0796 | -27.2411 | 189.9343 | 4.5228 | 233.7809 | 131.5398
5.9274 | 263.097 | -27.309 | 190.008 | 4.5216 | 233.8575 | 131.5485
5.9302 | 263.1361 | -27.2091 | 189.9211 | 4.5201 | 233.7771 | 131.568
5.9331 | 263.2219 | -27.1587 | 189.8993 | 4.5193 | 233.7697 | 131.611
5.9351 | 263.2635 | -27.201 | 189.9555 | 4.5186 | 233.8328 | 131.6318
5.9374 | 263.3037 | -27.1979 | 189.9658 | 4.5174 | 233.8497 | 131.6518
5.9403 | 263.2948 | -27.0453 | 189.8102 | 4.5151 | 233.6927 | 131.6474
5.9425 | 263.3593 | -27.0534 | 189.8398 | 4.5145 | 233.733 | 131.6796
5.9444 | 263.3535 | -27.0223 | 189.8068 | 4.513 | 233.699 | 131.6767
5.9472 | 263.4162 | -26.9679 | 189.7733 | 4.5119 | 233.676 | 131.7081
5.9499 | 263.5027 | -27.1051 | 189.9393 | 4.5113 | 233.8564 | 131.7513
5.9516 | 263.616 | -27.2078 | 190.0798 | 4.5119 | 234.0158 | 131.808
5.9544 | 263.6551 | -27.3635 | 190.2485 | 4.5105 | 234.191 | 131.8275
5.9573 | 263.7171 | -27.6507 | 190.5564 | 4.5093 | 234.5093 | 131.8586
5.9597 | 263.7574 | -27.5201 | 190.4392 | 4.5082 | 234.3988 | 131.8787
5.9618 | 263.7984 | -27.4756 | 190.4084 | 4.5073 | 234.3748 | 131.8992
5.9643 | 263.862 | -27.1875 | 190.1415 | 4.5065 | 234.1185 | 131.931
5.9673 | 263.9712 | -27.3594 | 190.3498 | 4.506 | 234.345 | 131.9856
5.9696 | 264.0115 | -26.9188 | 189.9226 | 4.505 | 233.9246 | 132.0058
5.9715 | 264.0531 | -27.5868 | 190.6045 | 4.5042 | 234.6133 | 132.0265
5.9743 | 264.1156 | -27.3221 | 190.3606 | 4.5031 | 234.3799 | 132.0578
5.977 | 264.1548 | -27.1992 | 190.2508 | 4.5018 | 234.2766 | 132.0774
5.9791 | 264.2433 | -27.2037 | 190.2848 | 4.5017 | 234.3254 | 132.1217
5.9815 | 264.2597 | -27.3041 | 190.3907 | 4.5002 | 234.4339 | 132.1298
5.9847 | 264.3209 | -27.1596 | 190.2666 | 4.4988 | 234.32 | 132.1604
5.987 | 264.4322 | -27.2461 | 190.3902 | 4.4989 | 234.4622 | 132.2161
5.9893 | 264.5201 | -27.1902 | 190.3636 | 4.4986 | 234.4503 | 132.2601
5.9925 | 264.6287 | -26.9724 | 190.182 | 4.498 | 234.2867 | 132.3143
5.9956 | 264.8088 | -27.1713 | 190.4409 | 4.4987 | 234.5757 | 132.4044
5.9978 | 264.8021 | -27.2542 | 190.5216 | 4.4969 | 234.6552 | 132.401
6.0001 | 264.8662 | -27.6966 | 190.9853 | 4.4963 | 235.1297 | 132.4331
6.0028 | 264.9765 | -27.4301 | 190.7556 | 4.4961 | 234.9183 | 132.4882
6.0057 | 265.1098 | -27.7816 | 191.1515 | 4.4962 | 235.3365 | 132.5549
6.0082 | 265.1257 | -27.5508 | 190.926 | 4.4946 | 235.1136 | 132.5628
6.0105 | 265.1896 | -27.557 | 190.9535 | 4.4939 | 235.1518 | 132.5948
6.0125 | 265.2783 | -27.986 | 191.4121 | 4.4939 | 235.6252 | 132.6392
6.0152 | 265.2938 | -28.2309 | 191.6622 | 4.4921 | 235.8778 | 132.6469
6.018 | 265.3325 | -28.09 | 191.5342 | 4.4907 | 235.7562 | 132.6662
6.0204 | 265.3725 | -28.171 | 191.6285 | 4.4896 | 235.8573 | 132.6863
6.0224 | 265.3899 | -28.0684 | 191.5317 | 4.4883 | 235.7634 | 132.695
6.0251 | 265.4766 | -28.2601 | 191.7523 | 4.4878 | 235.9984 | 132.7383
6.0279 | 265.4916 | -28.0954 | 191.5926 | 4.486 | 235.8412 | 132.7458
6.0303 | 265.5314 | -28.0972 | 191.6077 | 4.4848 | 235.8629 | 132.7657
6.0322 | 265.5258 | -28.3079 | 191.8165 | 4.4833 | 236.0708 | 132.7629
6.035 | 265.6119 | -28.1098 | 191.6471 | 4.4827 | 235.9157 | 132.8059
6.0376 | 265.6749 | -28.2173 | 191.7756 | 4.4818 | 236.0547 | 132.8374
6.0395 | 265.7401 | -28.496 | 192.076 | 4.4814 | 236.366 | 132.87
6.0421 | 265.8031 | -28.1508 | 191.7518 | 4.4805 | 236.0524 | 132.9016
6.045 | 265.8416 | -28.1486 | 191.7625 | 4.479 | 236.0694 | 132.9208
6.047 | 265.8592 | -28.4951 | 192.1148 | 4.4779 | 236.4247 | 132.9296
6.0495 | 265.8752 | -28.4249 | 192.05 | 4.4763 | 236.3625 | 132.9376
6.0525 | 265.8896 | -28.1062 | 191.7361 | 4.4743 | 236.051 | 132.9448
6.0544 | 265.86 | -28.4177 | 192.0377 | 4.4724 | 236.3477 | 132.93
6.0569 | 265.8759 | -28.2975 | 191.9228 | 4.4708 | 236.2354 | 132.9379
6.0599 | 265.9141 | -28.4695 | 192.1075 | 4.4692 | 236.4265 | 132.957
6.0617 | 265.9558 | -28.5573 | 192.2092 | 4.4686 | 236.5352 | 132.9779
6.0646 | 266.0179 | -28.5221 | 192.1947 | 4.4675 | 236.5311 | 133.009
6.0673 | 266.1044 | -28.591 | 192.2925 | 4.4669 | 236.6432 | 133.0522
6.0693 | 266.1454 | -28.8152 | 192.5303 | 4.4661 | 236.8879 | 133.0727
6.0725 | 266.2306 | -28.8273 | 192.5708 | 4.4652 | 236.9426 | 133.1153
6.0746 | 266.2714 | -28.9538 | 192.7109 | 4.4643 | 237.0895 | 133.1357
6.0772 | 266.3105 | -29.0033 | 192.7735 | 4.463 | 237.1585 | 133.1552
6.08 | 266.3257 | -28.8521 | 192.6273 | 4.4612 | 237.0149 | 133.1628
6.082 | 266.3906 | -29.1564 | 192.9533 | 4.4608 | 237.3517 | 133.1953
6.0853 | 266.4277 | -28.8035 | 192.6127 | 4.459 | 237.0174 | 133.2139
6.0874 | 266.4922 | -28.8922 | 192.7229 | 4.4585 | 237.1383 | 133.2461
6.0899 | 266.5317 | -28.9952 | 192.8391 | 4.4573 | 237.2611 | 133.2659
6.093 | 266.5223 | -29.2108 | 193.0516 | 4.4549 | 237.472 | 133.2612
6.0951 | 266.5631 | -29.0829 | 192.9373 | 4.4541 | 237.3645 | 133.2816
6.098 | 266.6726 | -28.9124 | 192.8033 | 4.4538 | 237.2487 | 133.3363
6.1009 | 266.7583 | -28.957 | 192.8764 | 4.453 | 237.3362 | 133.3792
6.1031 | 266.8463 | -28.5397 | 192.4885 | 4.4529 | 236.9628 | 133.4231
6.1055 | 266.9096 | -28.5721 | 192.542 | 4.4521 | 237.0269 | 133.4548
6.1082 | 266.9724 | -28.5464 | 192.5372 | 4.4512 | 237.0326 | 133.4862
6.1113 | 266.9864 | -29.0641 | 193.0596 | 4.4492 | 237.5573 | 133.4932
6.1139 | 267.0259 | -28.9754 | 192.984 | 4.448 | 237.4883 | 133.5129
6.1156 | 267.0441 | -28.7134 | 192.7281 | 4.447 | 237.2354 | 133.522
6.118 | 267.084 | -29.0038 | 193.0318 | 4.4459 | 237.5458 | 133.542
6.121 | 267.1456 | -29.0902 | 193.1387 | 4.4447 | 237.663 | 133.5728
6.1237 | 267.1612 | -28.9354 | 192.9891 | 4.4431 | 237.516 | 133.5806
6.1256 | 267.1789 | -29.0172 | 193.0768 | 4.442 | 237.6067 | 133.5895
6.1279 | 267.2664 | -29.0668 | 193.1556 | 4.4417 | 237.7 | 133.6332
6.1311 | 267.3037 | -29.2896 | 193.3908 | 4.44 | 237.9414 | 133.6518
6.1335 | 267.3672 | -29.3162 | 193.4386 | 4.4393 | 237.9998 | 133.6836
6.1354 | 267.456 | -29.4611 | 193.6131 | 4.4393 | 238.1891 | 133.728
6.1383 | 267.4943 | -29.4575 | 193.6223 | 4.4379 | 238.2047 | 133.7472
6.1406 | 267.5347 | -29.3022 | 193.4804 | 4.4369 | 238.0695 | 133.7673
6.1427 | 267.5518 | -29.6168 | 193.8007 | 4.4356 | 238.3927 | 133.7759
6.1457 | 267.5426 | -29.6271 | 193.808 | 4.4334 | 238.3984 | 133.7713
6.1479 | 267.5594 | -29.5943 | 193.7808 | 4.4321 | 238.374 | 133.7797
6.1499 | 267.5767 | -29.8409 | 194.0331 | 4.4309 | 238.6293 | 133.7884
6.1529 | 267.6149 | -29.7478 | 193.9528 | 4.4293 | 238.5552 | 133.8074
6.1551 | 267.7025 | -29.7213 | 193.9555 | 4.4291 | 238.5725 | 133.8512
6.1572 | 267.7671 | -29.9877 | 194.2434 | 4.4287 | 238.8713 | 133.8836
6.16 | 267.853 | -29.6294 | 193.9137 | 4.4281 | 238.5559 | 133.9265
6.1628 | 267.9389 | -29.9454 | 194.2584 | 4.4275 | 238.9148 | 133.9694
6.1649 | 268.0271 | -30.1596 | 194.502 | 4.4274 | 239.1732 | 134.0136
6.1677 | 268.1128 | -29.7321 | 194.103 | 4.4267 | 238.7885 | 134.0564
6.1706 | 268.1511 | -29.7928 | 194.1765 | 4.4253 | 238.8683 | 134.0755
6.1725 | 268.1927 | -29.9152 | 194.3128 | 4.4246 | 239.0115 | 134.0963
6.1754 | 268.2073 | -29.6582 | 194.0606 | 4.4228 | 238.7619 | 134.1037
6.1783 | 268.1983 | -29.5313 | 193.9307 | 4.4206 | 238.6305 | 134.0992
6.18 | 268.2165 | -29.4755 | 193.881 | 4.4196 | 238.5837 | 134.1082
6.1829 | 268.2075 | -29.4224 | 193.8249 | 4.4174 | 238.5261 | 134.1037
6.1855 | 268.2467 | -29.715 | 194.1306 | 4.4162 | 238.8383 | 134.1233
6.1877 | 268.3345 | -29.823 | 194.2678 | 4.416 | 238.9902 | 134.1672
6.1908 | 268.3958 | -29.8941 | 194.3594 | 4.4148 | 239.092 | 134.1979
6.1932 | 268.4356 | -30.1093 | 194.5878 | 4.4137 | 239.3271 | 134.2178
6.1955 | 268.452 | -30.0053 | 194.4893 | 4.4124 | 239.2313 | 134.226
6.1988 | 268.4416 | -29.7059 | 194.1864 | 4.4098 | 238.9267 | 134.2208
6.2008 | 268.4357 | -29.6335 | 194.1121 | 4.4084 | 238.8514 | 134.2179
6.2036 | 268.4269 | -29.6758 | 194.1514 | 4.4062 | 238.8893 | 134.2135
6.2061 | 268.419 | -29.8815 | 194.3545 | 4.4043 | 239.091 | 134.2095
6.2079 | 268.3896 | -30.0908 | 194.554 | 4.4025 | 239.2856 | 134.1948
6.2109 | 268.404 | -30.2632 | 194.7312 | 4.4007 | 239.4652 | 134.202
6.2128 | 268.4454 | -30.0354 | 194.5172 | 4.4 | 239.2581 | 134.2227
6.2153 | 268.4613 | -30.0345 | 194.5216 | 4.3985 | 239.2652 | 134.2307
6.2182 | 268.6179 | -30.0399 | 194.5792 | 4.399 | 239.3488 | 134.3089
6.22 | 268.6594 | -30.306 | 194.8591 | 4.3983 | 239.6357 | 134.3297
6.2231 | 268.7443 | -30.174 | 194.7554 | 4.3975 | 239.5462 | 134.3722
6.2254 | 268.7846 | -30.0692 | 194.6641 | 4.3965 | 239.4615 | 134.3923
6.2278 | 268.8244 | -30.3204 | 194.9285 | 4.3955 | 239.7326 | 134.4122
6.2308 | 268.9095 | -30.4221 | 195.0586 | 4.3947 | 239.8768 | 134.4547
6.2329 | 268.9738 | -30.6301 | 195.288 | 4.3943 | 240.117 | 134.4869
6.2355 | 269.0131 | -30.4671 | 195.1381 | 4.3931 | 239.9737 | 134.5066
6.2384 | 269.0748 | -30.3109 | 195.0025 | 4.392 | 239.8483 | 134.5374
6.2405 | 269.1627 | -29.5128 | 194.2337 | 4.3919 | 239.0942 | 134.5814
6.2431 | 269.2021 | -30.3716 | 195.1056 | 4.3908 | 239.9726 | 134.601
6.246 | 269.311 | -30.0787 | 194.849 | 4.3904 | 239.7342 | 134.6555
6.2481 | 269.3755 | -30.5396 | 195.3314 | 4.39 | 240.2274 | 134.6878
6.2503 | 269.3687 | -30.3456 | 195.1352 | 4.3884 | 240.0299 | 134.6843
6.2535 | 269.4767 | -30.3753 | 195.2009 | 4.3878 | 240.1137 | 134.7384
6.2559 | 269.5401 | -30.3389 | 195.1856 | 4.3872 | 240.109 | 134.7701
6.2577 | 269.558 | -30.3685 | 195.2212 | 4.3862 | 240.1475 | 134.779
6.2606 | 269.6435 | -30.2065 | 195.0877 | 4.3855 | 240.0283 | 134.8218
6.2631 | 269.7067 | -30.5643 | 195.4665 | 4.3848 | 240.4176 | 134.8533
6.265 | 269.748 | -30.6638 | 195.5798 | 4.3841 | 240.5378 | 134.874
6.2679 | 269.8098 | -30.5792 | 195.5158 | 4.3831 | 240.4841 | 134.9049
6.2705 | 269.8725 | -30.6841 | 195.6416 | 4.3822 | 240.6204 | 134.9363
6.2722 | 269.9381 | -30.6012 | 195.5806 | 4.3821 | 240.5703 | 134.9691
6.2749 | 270.0242 | -30.4788 | 195.4869 | 4.3816 | 240.4909 | 135.0121
6.2779 | 270.1093 | -30.8799 | 195.9163 | 4.3808 | 240.9345 | 135.0546
6.2799 | 270.1267 | -30.8177 | 195.8599 | 4.3797 | 240.881 | 135.0633
6.2824 | 270.2132 | -30.4019 | 195.473 | 4.3794 | 240.5085 | 135.1066
6.2853 | 270.2514 | -30.5558 | 195.6396 | 4.3779 | 240.6815 | 135.1257
6.2872 | 270.2691 | -30.6683 | 195.758 | 4.3769 | 240.8028 | 135.1345
6.2898 | 270.3083 | -30.6057 | 195.7085 | 4.3758 | 240.7599 | 135.1542
6.2928 | 270.3461 | -30.7017 | 196.8171 | 4.3742 | 241.8747 | 135.173
6.2948 | 270.3869 | -30.8691 | 195.9981 | 4.3735 | 241.0626 | 135.1935
6.2972 | 270.403 | -30.9924 | 196.1267 | 4.3721 | 241.1939 | 135.2015
6.2999 | 270.4182 | -31.0631 | 196.2025 | 4.3704 | 241.2722 | 135.2091
6.3029 | 270.4561 | -30.667 | 195.819 | 4.369 | 240.8951 | 135.2281
6.3047 | 270.5449 | -30.7079 | 195.8895 | 4.3691 | 240.9803 | 135.2724
6.3075 | 270.5835 | -30.8367 | 196.0312 | 4.3678 | 241.1284 | 135.2917
6.3105 | 270.6448 | -30.6143 | 195.8292 | 4.3667 | 240.9367 | 135.3224
6.313 | 270.7079 | -30.8092 | 196.0452 | 4.366 | 241.1632 | 135.354
6.3157 | 270.6995 | -30.9218 | 196.155 | 4.364 | 241.2715 | 135.3497
6.3189 | 270.7838 | -30.9483 | 196.2096 | 4.3631 | 241.3402 | 135.3919
6.3214 | 270.823 | -30.8862 | 196.1605 | 4.362 | 241.2977 | 135.4115
6.3236 | 270.887 | -30.8349 | 196.1306 | 4.3615 | 241.2784 | 135.4435
6.3264 | 270.9492 | -30.5427 | 195.8591 | 4.3606 | 241.0173 | 135.4746
6.3295 | 271.01 | -30.9942 | 196.3309 | 4.3593 | 241.4992 | 135.505
6.3319 | 271.097 | -31.0419 | 196.4076 | 4.3591 | 241.5904 | 135.5485
6.3343 | 271.2075 | -31.0901 | 196.4926 | 4.3592 | 241.6938 | 135.6037
6.3367 | 271.3182 | -30.8119 | 196.2513 | 4.3593 | 241.471 | 135.6591
6.339 | 271.3817 | -30.7156 | 196.1762 | 4.3587 | 241.4065 | 135.6909
6.3416 | 271.4207 | -30.5994 | 196.073 | 4.3575 | 241.3098 | 135.7104
6.3444 | 271.4827 | -30.9253 | 196.4195 | 4.3566 | 241.6666 | 135.7413
6.3472 | 271.5921 | -30.7413 | 196.272 | 4.3564 | 241.5373 | 135.796
6.3493 | 271.6562 | -30.5977 | 196.1498 | 4.356 | 241.4258 | 135.8281
6.3519 | 271.7661 | -30.8141 | 196.4028 | 4.3559 | 241.6971 | 135.883
6.3546 | 271.8048 | -31.0698 | 196.6714 | 4.3547 | 241.9722 | 135.9024
6.3573 | 271.9378 | -30.8659 | 196.5118 | 4.3549 | 241.8348 | 135.9689
6.3599 | 271.977 | -30.9901 | 196.6491 | 4.3538 | 241.9786 | 135.9885
6.362 | 271.9939 | -31.0316 | 196.6962 | 4.3526 | 242.0286 | 135.997
6.3642 | 272.0342 | -31.199 | 196.8771 | 4.3517 | 242.2161 | 136.0171
6.3667 | 272.0734 | -31.1076 | 196.7987 | 4.3506 | 242.1443 | 136.0367
6.3696 | 272.1115 | -31.4794 | 197.1832 | 4.3492 | 242.5351 | 136.0557
6.3717 | 272.1758 | -31.5856 | 197.3109 | 4.3488 | 242.6735 | 136.0879
6.3741 | 272.168 | -31.9061 | 197.6288 | 4.347 | 242.9901 | 136.084
6.3771 | 272.1114 | -31.7936 | 197.4974 | 4.3441 | 242.8493 | 136.0557
6.3793 | 272.1517 | -31.741 | 197.4582 | 4.3433 | 242.8169 | 136.0759
6.3817 | 272.1439 | -31.6617 | 197.3763 | 4.3415 | 242.7337 | 136.072
6.3846 | 272.1584 | -31.9939 | 197.7134 | 4.3397 | 243.0731 | 136.0792
6.3867 | 272.1755 | -31.8503 | 197.5755 | 4.3386 | 242.9381 | 136.0878
6.3894 | 272.2376 | -31.9458 | 197.6917 | 4.3377 | 243.0646 | 136.1188
6.3924 | 272.2991 | -31.6348 | 197.4012 | 4.3366 | 242.7843 | 136.1495
6.3944 | 272.4108 | -31.6167 | 197.4203 | 4.3371 | 242.8221 | 136.2054
6.3971 | 272.4965 | -31.8093 | 197.6415 | 4.3365 | 243.0576 | 136.2483
6.4002 | 272.5577 | -31.952 | 197.8046 | 4.3354 | 243.2308 | 136.2788
6.4024 | 272.6449 | -32.0322 | 197.9138 | 4.3353 | 243.3547 | 136.3225
6.4047 | 272.6848 | -31.7328 | 197.6277 | 4.3343 | 243.0752 | 136.3424
6.4079 | 272.7219 | -31.7104 | 197.6177 | 4.3327 | 243.0714 | 136.361
6.4105 | 272.7608 | -31.8881 | 197.8084 | 4.3316 | 243.2685 | 136.3804
6.4124 | 272.7784 | -31.6149 | 197.541 | 4.3306 | 243.0041 | 136.3892
6.4152 | 272.8169 | -31.7365 | 197.6755 | 4.3293 | 243.1449 | 136.4084
6.4184 | 272.8776 | -31.7451 | 197.7043 | 4.3281 | 243.1839 | 136.4388
6.4208 | 272.9643 | -32.3 | 198.2881 | 4.3279 | 243.7822 | 136.4822
6.4229 | 273.0284 | -32.3058 | 198.3153 | 4.3274 | 243.82 | 136.5142
6.426 | 273.1127 | -32.0498 | 198.0874 | 4.3266 | 243.6062 | 136.5564
6.4287 | 273.1514 | -31.9341 | 197.9846 | 4.3254 | 243.5098 | 136.5757
6.431 | 273.215 | -32.0043 | 198.076 | 4.3249 | 243.6118 | 136.6075
6.4337 | 273.2299 | -31.8071 | 197.8837 | 4.3233 | 243.422 | 136.6149
6.4367 | 273.2912 | -32.0794 | 198.1765 | 4.3222 | 243.725 | 136.6456
6.4387 | 273.3321 | -32.2897 | 198.4004 | 4.3215 | 243.9558 | 136.6661
6.4415 | 273.3467 | -32.0605 | 198.1761 | 4.3199 | 243.7339 | 136.6734
6.4442 | 273.3144 | -32.2708 | 198.3756 | 4.3175 | 243.928 | 136.6572
6.4463 | 273.2843 | -32.4503 | 198.5451 | 4.3157 | 244.0925 | 136.6422
6.4489 | 273.3232 | -32.7497 | 198.8574 | 4.3145 | 244.4113 | 136.6616
6.4517 | 273.3614 | -32.2739 | 198.3944 | 4.3132 | 243.9546 | 136.6807
6.4537 | 273.4259 | -32.4472 | 198.5892 | 4.3129 | 244.1601 | 136.7129
6.4564 | 273.4171 | -32.6403 | 198.7793 | 4.3109 | 244.3489 | 136.7086
6.4591 | 273.4322 | -32.3387 | 198.4828 | 4.3094 | 244.0548 | 136.7161
6.461 | 273.4497 | -32.4693 | 198.6192 | 4.3084 | 244.1942 | 136.7249
6.464 | 273.5111 | -32.5574 | 198.7278 | 4.3074 | 244.3129 | 136.7555
6.4664 | 273.5034 | -32.7663 | 198.9341 | 4.3057 | 244.518 | 136.7517
6.4686 | 273.5434 | -32.4702 | 198.6513 | 4.3048 | 244.2419 | 136.7717
6.4717 | 273.5571 | -32.8082 | 198.9939 | 4.3029 | 244.5868 | 136.7786
6.474 | 273.55 | -32.5718 | 198.7551 | 4.3013 | 244.3468 | 136.775
6.4763 | 273.6133 | -32.4548 | 198.6592 | 4.3007 | 244.2614 | 136.8066
6.4794 | 273.6742 | -32.8892 | 199.1139 | 4.2996 | 244.7263 | 136.8371
6.4816 | 273.7615 | -33.153 | 199.4068 | 4.2995 | 245.0338 | 136.8808
6.4841 | 273.8951 | -32.8105 | 199.1089 | 4.2999 | 244.7581 | 136.9476
6.4873 | 273.9555 | -32.6196 | 198.9381 | 4.2987 | 244.5974 | 136.9778
6.4896 | 273.9719 | -32.4053 | 198.7293 | 4.2975 | 244.3913 | 136.986
6.4917 | 274.0595 | -32.8905 | 199.2437 | 4.2974 | 244.9202 | 137.0297
6.4945 | 274.0741 | -33.0346 | 199.3926 | 4.2958 | 245.0716 | 137.037
6.4973 | 274.1125 | -32.9401 | 199.3109 | 4.2946 | 244.9963 | 137.0562
6.4995 | 274.2231 | -32.8257 | 199.2334 | 4.2948 | 244.9373 | 137.1116
6.5016 | 274.2402 | -32.8334 | 199.2468 | 4.2937 | 244.9535 | 137.1201
6.5045 | 274.3253 | -33.1044 | 199.5462 | 4.2931 | 245.267 | 137.1626
6.507 | 274.3879 | -32.9734 | 199.436 | 4.2924 | 245.1673 | 137.1939
6.5092 | 274.4516 | -33.184 | 199.6679 | 4.2919 | 245.4098 | 137.2258
6.5115 | 274.5385 | -33.0396 | 199.5524 | 4.2917 | 245.3088 | 137.2692
6.5145 | 274.6469 | -32.959 | 199.508 | 4.2914 | 245.2824 | 137.3234
6.5167 | 274.7104 | -33.234 | 199.8041 | 4.2909 | 245.5892 | 137.3552
6.5189 | 274.7741 | -33.2516 | 199.843 | 4.2904 | 245.6386 | 137.387
6.5218 | 274.7651 | -33.2655 | 199.8539 | 4.2884 | 245.648 | 137.3825
6.5238 | 274.7821 | -33.4955 | 200.0895 | 4.2874 | 245.8866 | 137.3911
6.5268 | 274.7724 | -33.2767 | 199.8675 | 4.2852 | 245.6629 | 137.3862
6.5283 | 274.7441 | -33.2273 | 199.8087 | 4.2838 | 245.5994 | 137.3721
6.5319 | 274.7798 | -33.5721 | 200.1654 | 4.282 | 245.962 | 137.3899
6.5337 | 274.7739 | -33.3218 | 199.9131 | 4.2807 | 245.7087 | 137.3869
6.536 | 274.8138 | -33.5117 | 200.1163 | 4.2798 | 245.9186 | 137.4069
6.539 | 274.8043 | -33.5243 | 200.1257 | 4.2778 | 245.9265 | 137.4022
6.5408 | 274.8927 | -33.5374 | 200.1683 | 4.2779 | 245.9838 | 137.4464
6.5435 | 274.8606 | -33.225 | 199.8452 | 4.2757 | 245.6553 | 137.4303
6.5467 | 274.8976 | -33.5725 | 200.205 | 4.2742 | 246.0213 | 137.4488
6.5484 | 274.9155 | -33.8102 | 200.4487 | 4.2733 | 246.2679 | 137.4577
6.5513 | 274.9534 | -33.9268 | 201.5779 | 4.272 | 247.4035 | 137.4767
6.5543 | 274.991 | -33.6882 | 200.3519 | 4.2706 | 246.1837 | 137.4955
6.5564 | 275.102 | -33.8502 | 200.5509 | 4.2709 | 246.4012 | 137.551
6.5588 | 275.1179 | -33.4555 | 200.1615 | 4.2696 | 246.0145 | 137.559
6.5619 | 275.1787 | -33.9263 | 200.6525 | 4.2685 | 246.5156 | 137.5893
6.5639 | 275.2666 | -33.8511 | 200.6066 | 4.2686 | 246.4844 | 137.6333
6.5662 | 275.3534 | -33.8899 | 200.6744 | 4.2684 | 246.5666 | 137.6767
6.5692 | 275.4143 | -34.3746 | 201.1794 | 4.2673 | 247.0818 | 137.7072
6.5718 | 275.524 | -34.0635 | 200.9048 | 4.2674 | 246.8255 | 137.762
6.5738 | 275.6116 | -33.9921 | 200.8626 | 4.2674 | 246.7979 | 137.8058
6.5766 | 275.697 | -33.7264 | 200.6254 | 4.2669 | 246.5749 | 137.8485
6.5797 | 275.7811 | -33.6882 | 200.6152 | 4.2661 | 246.5787 | 137.8905
6.5819 | 275.8214 | -33.9011 | 200.8416 | 4.2653 | 246.8118 | 137.9107
6.584 | 275.885 | -33.9056 | 200.8673 | 4.2649 | 246.8481 | 137.9425
6.587 | 275.9226 | -33.9029 | 200.8771 | 4.2635 | 246.8642 | 137.9613
6.5896 | 275.9378 | -33.8494 | 200.8287 | 4.2621 | 246.8183 | 137.9689
6.5916 | 275.9786 | -34.1329 | 201.1258 | 4.2614 | 247.1222 | 137.9893
6.5946 | 275.9924 | -34.0056 | 201.0031 | 4.2597 | 247.0018 | 137.9962
6.5972 | 276.0549 | -34.1779 | 201.1962 | 4.259 | 247.2053 | 138.0274
6.5993 | 276.1656 | -33.9407 | 200.9959 | 4.2592 | 247.0235 | 138.0828
6.6023 | 276.2267 | -34.0204 | 201.096 | 4.2583 | 247.1338 | 138.1134
6.6051 | 276.2883 | -33.9825 | 201.0786 | 4.2574 | 247.1267 | 138.1442
6.6071 | 276.3291 | -34.0623 | 201.172 | 4.2567 | 247.2268 | 138.1645
6.6102 | 276.3662 | -34.0429 | 201.165 | 4.2553 | 247.226 | 138.1831
6.6127 | 276.4051 | -33.9776 | 201.1126 | 4.2542 | 247.1801 | 138.2025
6.6146 | 276.4696 | -33.9268 | 201.0833 | 4.254 | 247.1616 | 138.2348
6.6178 | 276.4832 | -33.8309 | 200.992 | 4.2522 | 247.0725 | 138.2416
6.6197 | 276.4297 | -33.8484 | 200.9916 | 4.2501 | 247.0633 | 138.2149
6.6221 | 276.4458 | -33.7076 | 200.8562 | 4.2489 | 246.9305 | 138.2229
6.625 | 276.4598 | -33.8948 | 201.0481 | 4.2472 | 247.1247 | 138.2299
6.627 | 276.5005 | -33.9943 | 201.1611 | 4.2465 | 247.2446 | 138.2503
6.6294 | 276.5163 | -34.0865 | 201.2586 | 4.2452 | 247.3447 | 138.2582
6.6326 | 276.5768 | -34.2783 | 201.4706 | 4.2441 | 247.5667 | 138.2884
6.635 | 276.569 | -34.4282 | 201.6179 | 4.2425 | 247.7127 | 138.2845
6.6372 | 276.6091 | -34.3467 | 201.5497 | 4.2417 | 247.6512 | 138.3045
6.6405 | 276.5984 | -34.4332 | 201.6327 | 4.2394 | 247.7324 | 138.2992
6.6431 | 276.6135 | -34.3922 | 201.5967 | 4.238 | 247.699 | 138.3068
6.6451 | 276.7011 | -34.8148 | 202.0485 | 4.238 | 248.1654 | 138.3506
6.6484 | 276.7377 | -34.52 | 201.7659 | 4.2364 | 247.8889 | 138.3689
6.6508 | 276.7771 | -34.3804 | 201.6394 | 4.2355 | 247.7689 | 138.3885
6.653 | 276.864 | -34.66 | 201.948 | 4.2354 | 248.092 | 138.432
6.6559 | 276.9252 | -34.8729 | 202.1813 | 4.2345 | 248.3355 | 138.4626
6.6589 | 277.0802 | -34.5399 | 201.9 | 4.2349 | 248.08 | 138.5401
6.6611 | 277.2381 | -34.4921 | 201.9048 | 4.2359 | 248.1112 | 138.6191
6.6635 | 277.2775 | -34.9017 | 202.3275 | 4.2349 | 248.5404 | 138.6387
6.6667 | 277.3611 | -34.9099 | 202.3636 | 4.2341 | 248.5905 | 138.6806
6.6695 | 277.4461 | -35.1213 | 202.6033 | 4.2336 | 248.8444 | 138.7231
6.6719 | 277.4384 | -34.7662 | 202.2457 | 4.232 | 248.4854 | 138.7192
6.6741 | 277.4784 | -34.9633 | 202.4561 | 4.2312 | 248.7025 | 138.7392
6.6771 | 277.5394 | -34.8747 | 202.3878 | 4.2302 | 248.6444 | 138.7697
6.6801 | 277.5767 | -35.2276 | 202.7532 | 4.2289 | 249.0159 | 138.7883
6.6826 | 277.6393 | -34.9647 | 202.5111 | 4.2283 | 248.7843 | 138.8196
6.6846 | 277.6562 | -34.9958 | 202.5479 | 4.2272 | 248.8239 | 138.8281
6.6873 | 277.6946 | -35.2173 | 202.7822 | 4.2261 | 249.0646 | 138.8473
6.6902 | 277.7793 | -34.8162 | 202.4093 | 4.2255 | 248.7059 | 138.8897
6.6922 | 277.82 | -34.8503 | 202.457 | 4.2249 | 248.7603 | 138.91
6.6947 | 277.8588 | -34.9171 | 202.5367 | 4.2239 | 248.8465 | 138.9294
6.6975 | 277.8499 | -34.9976 | 202.6142 | 4.222 | 248.9226 | 138.925
6.6993 | 277.844 | -35.1547 | 202.7694 | 4.2208 | 249.0767 | 138.922
6.702 | 277.8353 | -35.166 | 202.7778 | 4.2189 | 249.0837 | 138.9177
6.7049 | 277.8493 | -35.2195 | 202.8359 | 4.2173 | 249.1441 | 138.9246
6.7074 | 277.8883 | -35.2411 | 202.8705 | 4.2163 | 249.1853 | 138.9442
6.7096 | 277.9048 | -35.306 | 202.9409 | 4.2152 | 249.2584 | 138.9524
6.7125 | 277.9425 | -35.4045 | 203.052 | 4.2139 | 249.3757 | 138.9712
6.7154 | 277.9564 | -35.0899 | 202.742 | 4.2123 | 249.0681 | 138.9782
6.7173 | 277.9502 | -35.405 | 203.0551 | 4.211 | 249.3801 | 138.9751
6.7207 | 278.0571 | -35.9082 | 203.5939 | 4.2105 | 249.9368 | 139.0286
6.723 | 278.0966 | -35.45 | 203.1489 | 4.2096 | 249.4983 | 139.0483
6.7255 | 278.1121 | -35.5238 | 203.2278 | 4.2083 | 249.5799 | 139.0561
6.7288 | 278.1955 | -35.364 | 203.0958 | 4.2075 | 249.4617 | 139.0977
6.731 | 278.2119 | -35.6169 | 203.3542 | 4.2064 | 249.7228 | 139.1059
6.7334 | 278.2512 | -35.2979 | 203.0483 | 4.2054 | 249.4235 | 139.1256
6.7365 | 278.3114 | -35.5576 | 203.3281 | 4.2044 | 249.7133 | 139.1557
6.7387 | 278.3278 | -35.7885 | 203.5644 | 4.2032 | 249.9524 | 139.1639
6.7411 | 278.3671 | -35.9749 | 203.7639 | 4.2023 | 250.1584 | 139.1835
6.7441 | 278.4515 | -35.8168 | 203.634 | 4.2017 | 250.0426 | 139.2258
6.7464 | 278.538 | -35.7988 | 203.6448 | 4.2016 | 250.0678 | 139.269
6.7487 | 278.6245 | -35.9636 | 203.8384 | 4.2014 | 250.2759 | 139.3123
6.752 | 278.7551 | -35.8042 | 203.7226 | 4.2013 | 250.1817 | 139.3775
6.754 | 278.7957 | -35.9928 | 203.9247 | 4.2007 | 250.3906 | 139.3978
6.7567 | 278.8338 | -35.7853 | 203.7299 | 4.1995 | 250.2022 | 139.4169
6.7597 | 278.918 | -35.8213 | 203.794 | 4.1989 | 250.2803 | 139.459
6.7616 | 278.9118 | -35.9446 | 203.9152 | 4.1976 | 250.4005 | 139.4559
6.7646 | 278.9727 | -35.833 | 203.8239 | 4.1967 | 250.3193 | 139.4863
6.7674 | 279.034 | -36.0333 | 204.0446 | 4.1958 | 250.5503 | 139.517
6.7693 | 279.0279 | -36.0005 | 204.0098 | 4.1946 | 250.5144 | 139.5139
6.7726 | 279.0408 | -35.585 | 203.5986 | 4.1928 | 250.1054 | 139.5204
6.7753 | 279.1259 | -35.9329 | 203.9749 | 4.1923 | 250.4958 | 139.5629
6.7773 | 279.1665 | -35.9041 | 203.9596 | 4.1917 | 250.4873 | 139.5832
6.7803 | 279.2741 | -36.0352 | 204.1266 | 4.1914 | 250.6723 | 139.6371
6.7833 | 279.382 | -36.2958 | 204.4231 | 4.1912 | 250.9868 | 139.691
6.7852 | 279.3758 | -36.3062 | 204.4315 | 4.1899 | 250.9941 | 139.6879
6.7882 | 279.4132 | -35.9905 | 204.1282 | 4.1886 | 250.6971 | 139.7066
6.7911 | 279.427 | -36.1234 | 204.2657 | 4.187 | 250.8369 | 139.7135
6.7935 | 279.4897 | -36.2224 | 204.3856 | 4.1864 | 250.9673 | 139.7449
6.7957 | 279.5061 | -36.0936 | 204.2623 | 4.1853 | 250.8467 | 139.7531
6.7989 | 279.4958 | -35.8825 | 204.0478 | 4.1832 | 250.6304 | 139.7479
6.8015 | 279.5108 | -35.7898 | 203.9601 | 4.1818 | 250.5452 | 139.7554
6.8033 | 279.5518 | -35.8641 | 204.048 | 4.1813 | 250.64 | 139.7759
6.8063 | 279.5892 | -36.2026 | 204.399 | 4.18 | 250.9972 | 139.7946
6.809 | 279.6274 | -35.96 | 204.1691 | 4.179 | 250.7737 | 139.8137
6.8107 | 279.6922 | -35.9667 | 204.1974 | 4.1788 | 250.8128 | 139.8461
6.814 | 279.7286 | -35.8285 | 204.0714 | 4.1774 | 250.6928 | 139.8643
6.8166 | 279.8141 | -36.1332 | 204.4046 | 4.177 | 251.0402 | 139.907
6.8193 | 279.8288 | -36.42 | 204.6963 | 4.1756 | 251.3344 | 139.9144
6.8218 | 279.891 | -36.0784 | 204.3754 | 4.175 | 251.0239 | 139.9455
6.8248 | 279.9281 | -36.325 | 204.6344 | 4.1736 | 251.2891 | 139.9641
6.8267 | 279.9689 | -36.3921 | 204.7151 | 4.1731 | 251.3765 | 139.9844
6.8298 | 279.9825 | -36.325 | 204.6525 | 4.1714 | 251.3162 | 139.9912
6.8326 | 280.0203 | -36.6577 | 204.9978 | 4.1703 | 251.6678 | 140.0101
6.8344 | 280.0378 | -36.5861 | 204.932 | 4.1694 | 251.605 | 140.0189
6.8374 | 280.0751 | -36.6086 | 204.967 | 4.1681 | 251.6461 | 140.0375
6.8399 | 280.1607 | -36.533 | 204.9199 | 4.1678 | 251.6134 | 140.0804
6.8423 | 280.2001 | -36.307 | 204.707 | 4.167 | 251.4071 | 140.1001
6.8455 | 280.213 | -36.6041 | 205.0084 | 4.1652 | 251.7106 | 140.1065
6.8475 | 280.2301 | -36.2462 | 204.6562 | 4.1643 | 251.3612 | 140.115
6.8504 | 280.2206 | -36.9124 | 205.3193 | 4.1624 | 252.0227 | 140.1103
6.8533 | 280.2347 | -36.6621 | 205.0737 | 4.1608 | 251.7794 | 140.1173
6.8554 | 280.2277 | -36.6059 | 205.0151 | 4.1594 | 251.7198 | 140.1139
6.8581 | 280.1955 | -36.8665 | 205.265 | 4.1573 | 251.9643 | 140.0978
6.8612 | 280.1851 | -36.6365 | 205.0315 | 4.1553 | 251.7291 | 140.0926
6.8636 | 280.248 | -36.9601 | 205.3761 | 4.1548 | 252.0841 | 140.124
6.8663 | 280.3094 | -36.9417 | 205.3782 | 4.154 | 252.0964 | 140.1547
6.8695 | 280.393 | -36.9957 | 205.46 | 4.1533 | 252.1922 | 140.1965
6.8717 | 280.4561 | -36.988 | 205.4734 | 4.1528 | 252.216 | 140.228
6.8741 | 280.4954 | -36.8741 | 205.3726 | 4.152 | 252.1218 | 140.2477
6.8773 | 280.5553 | -37.1168 | 205.6352 | 4.1509 | 252.3944 | 140.2776
6.88 | 280.6169 | -37.2311 | 205.7701 | 4.1502 | 252.5396 | 140.3085
6.8823 | 280.633 | -37.0011 | 205.5454 | 4.1491 | 252.3176 | 140.3165
6.8849 | 280.6947 | -37.3274 | 205.8923 | 4.1484 | 252.6747 | 140.3473
6.8881 | 280.7547 | -36.9633 | 205.5482 | 4.1473 | 252.3407 | 140.3774
6.8904 | 280.8175 | -37.0466 | 205.6524 | 4.1468 | 252.4554 | 140.4088
6.8928 | 280.8801 | -37.3224 | 205.9491 | 4.1463 | 252.7625 | 140.4401
6.896 | 280.9636 | -36.9124 | 205.5669 | 4.1456 | 252.3942 | 140.4818
6.8988 | 281.025 | -37.2333 | 205.9083 | 4.1448 | 252.7458 | 140.5125
6.9009 | 281.112 | -36.9988 | 205.7028 | 4.1448 | 252.5548 | 140.556
6.9037 | 281.1967 | -37.291 | 206.0232 | 4.1443 | 252.8893 | 140.5983
6.9068 | 281.2569 | -37.2604 | 206.0127 | 4.1434 | 252.8888 | 140.6284
6.909 | 281.3671 | -37.1325 | 205.9215 | 4.1436 | 252.816 | 140.6835
6.9115 | 281.3822 | -36.8908 | 205.6849 | 4.1423 | 252.5819 | 140.6911
6.9144 | 281.4199 | -37.2045 | 206.0111 | 4.1412 | 252.9145 | 140.71
6.9172 | 281.4808 | -37.5425 | 206.3694 | 4.1403 | 253.2829 | 140.7404
6.9193 | 281.4741 | -37.0506 | 205.8753 | 4.139 | 252.7877 | 140.7371
6.922 | 281.512 | -36.9584 | 205.7957 | 4.1379 | 252.7144 | 140.756
6.9251 | 281.5725 | -37.5052 | 206.3627 | 4.137 | 253.2914 | 140.7862
6.9271 | 281.5892 | -37.3386 | 206.2017 | 4.136 | 253.1332 | 140.7946
6.9297 | 281.6276 | -37.6826 | 206.5585 | 4.135 | 253.4964 | 140.8138
6.9329 | 281.6641 | -37.8676 | 206.7556 | 4.1336 | 253.6997 | 140.8321
6.9349 | 281.728 | -37.8874 | 206.7967 | 4.1334 | 253.7514 | 140.864
6.9376 | 281.7894 | -37.7883 | 206.7181 | 4.1326 | 253.683 | 140.8947
6.9407 | 281.8029 | -37.8487 | 206.783 | 4.131 | 253.7501 | 140.9014
6.9427 | 281.89 | -38.0377 | 207.001 | 4.1311 | 253.9827 | 140.945
6.9452 | 281.9054 | -37.819 | 206.7875 | 4.1298 | 253.7717 | 140.9527
6.9481 | 281.9193 | -37.9099 | 206.883 | 4.1283 | 253.8696 | 140.9597
6.9508 | 281.8633 | -37.7767 | 206.7311 | 4.1258 | 253.7084 | 140.9317
6.9527 | 281.8339 | -37.6889 | 206.6335 | 4.1243 | 253.6058 | 140.9169
6.9555 | 281.8713 | -37.8185 | 206.7756 | 4.1232 | 253.7541 | 140.9356
6.9584 | 281.8148 | -37.7006 | 206.6389 | 4.1206 | 253.608 | 140.9074
6.9603 | 281.832 | -37.9864 | 206.9304 | 4.1198 | 253.9024 | 140.916
6.9628 | 281.8943 | -37.7879 | 206.7527 | 4.1192 | 253.7351 | 140.9472
6.966 | 281.9542 | -37.8109 | 206.7956 | 4.1182 | 253.788 | 140.9771
6.9685 | 282.0397 | -37.5376 | 206.5508 | 4.1179 | 253.5575 | 141.0199
6.9708 | 282.1259 | -37.7024 | 206.7444 | 4.1178 | 253.7653 | 141.0629
6.9742 | 282.1384 | -37.8703 | 206.9164 | 4.116 | 253.9395 | 141.0692
6.9763 | 282.1315 | -38.0827 | 207.1265 | 4.1146 | 254.1484 | 141.0657
6.9792 | 282.2158 | -38.2087 | 207.2806 | 4.1141 | 254.3166 | 141.1079
6.9823 | 282.2991 | -38.0845 | 207.1842 | 4.1135 | 254.2341 | 141.1496
6.9843 | 282.2694 | -38.1336 | 207.2234 | 4.1119 | 254.2683 | 141.1347
6.987 | 282.3307 | -38.2714 | 207.3816 | 4.1112 | 254.4368 | 141.1654
6.9901 | 282.3674 | -38.392 | 207.5145 | 4.1099 | 254.5757 | 141.1837
6.9926 | 282.4528 | -38.3857 | 207.5366 | 4.1096 | 254.6121 | 141.2264
6.9949 | 282.5626 | -38.5284 | 207.7159 | 4.1098 | 254.8097 | 141.2813
6.9979 | 282.5998 | -38.365 | 207.5649 | 4.1086 | 254.6649 | 141.2999
7.0009 | 282.6601 | -38.2709 | 207.4909 | 4.1077 | 254.601 | 141.3301
7.0029 | 282.7237 | -38.4946 | 207.7358 | 4.1074 | 254.8565 | 141.3619
7.0056 | 282.7383 | -38.8286 | 208.0747 | 4.1061 | 255.1978 | 141.3692
7.0088 | 282.7982 | -38.3802 | 207.6463 | 4.1051 | 254.7793 | 141.3991
7.0108 | 282.8386 | -38.5238 | 207.8033 | 4.1045 | 254.9431 | 141.4193
7.0133 | 282.8302 | -38.6958 | 207.9725 | 4.1029 | 255.1109 | 141.4151
7.0164 | 282.8669 | -38.5626 | 207.8516 | 4.1016 | 254.996 | 141.4334
7.0184 | 282.8838 | -38.577 | 207.8716 | 4.1007 | 255.0189 | 141.4419
7.0214 | 282.8974 | -38.7525 | 208.0516 | 4.0991 | 255.2012 | 141.4487
7.0242 | 282.9817 | -38.6027 | 207.9299 | 4.0986 | 255.0935 | 141.4908
7.0265 | 283.068 | -38.7017 | 208.0577 | 4.0986 | 255.2357 | 141.534
7.029 | 283.1065 | -38.5135 | 207.8823 | 4.0976 | 255.0667 | 141.5532
7.032 | 283.167 | -38.207 | 207.596 | 4.0968 | 254.7905 | 141.5835
7.034 | 283.1837 | -38.6053 | 207.9999 | 4.0958 | 255.1972 | 141.5919
7.0371 | 283.2206 | -38.7534 | 208.1603 | 4.0946 | 255.3637 | 141.6103
7.0395 | 283.2593 | -38.9343 | 208.3541 | 4.0937 | 255.5639 | 141.6296
7.0416 | 283.2291 | -38.9016 | 208.3113 | 4.0921 | 255.5161 | 141.6145
7.0448 | 283.2418 | -38.8277 | 208.2416 | 4.0903 | 255.4486 | 141.6209
7.0472 | 283.2104 | -38.7093 | 208.1128 | 4.0885 | 255.3145 | 141.6052
7.0492 | 283.2508 | -38.4901 | 207.907 | 4.0879 | 255.1155 | 141.6254
7.0523 | 283.2874 | -38.8007 | 208.2298 | 4.0867 | 255.4444 | 141.6437
7.0548 | 283.3495 | -39.0748 | 208.5246 | 4.0861 | 255.7496 | 141.6748
7.0567 | 283.3198 | -38.7039 | 208.1438 | 4.0846 | 255.3638 | 141.6599
7.0592 | 283.3114 | -39.0181 | 208.4552 | 4.083 | 255.6738 | 141.6557
7.0623 | 283.3717 | -39.0671 | 208.5243 | 4.0821 | 255.7529 | 141.6858
7.0644 | 283.3879 | -38.8794 | 208.342 | 4.0811 | 255.5733 | 141.6939
7.0678 | 283.4003 | -38.5955 | 208.0623 | 4.0793 | 255.2957 | 141.7002
7.0702 | 283.5328 | -38.8011 | 208.312 | 4.0798 | 255.5675 | 141.7664
7.0727 | 283.548 | -39.1526 | 208.6686 | 4.0786 | 255.9266 | 141.774
7.0756 | 283.6322 | -39.1495 | 208.6936 | 4.0781 | 255.9656 | 141.8161
7.0777 | 283.7423 | -39.2252 | 208.806 | 4.0784 | 256.0964 | 141.8712
7.0808 | 283.8023 | -39.2057 | 208.8065 | 4.0775 | 256.1069 | 141.9012
7.0834 | 283.9343 | -39.5457 | 209.1905 | 4.0778 | 256.5128 | 141.9671
7.0858 | 284.0903 | -39.3508 | 209.0476 | 4.0787 | 256.3959 | 142.0451
7.0884 | 284.1285 | -39.4911 | 209.2006 | 4.0777 | 256.5553 | 142.0642
7.0913 | 284.166 | -39.3755 | 209.0975 | 4.0766 | 256.4585 | 142.083
7.0939 | 284.251 | -39.0662 | 208.8165 | 4.0763 | 256.1917 | 142.1255
7.0958 | 284.3148 | -39.2612 | 209.0328 | 4.0761 | 256.4186 | 142.1574
7.0987 | 284.3522 | -39.2463 | 209.0304 | 4.075 | 256.4224 | 142.1761
7.1013 | 284.4139 | -39.4111 | 209.2157 | 4.0744 | 256.618 | 142.2069
7.1035 | 284.4064 | -39.6185 | 209.4206 | 4.073 | 256.8217 | 142.2032
7.106 | 284.4216 | -39.5533 | 209.3605 | 4.0718 | 256.7641 | 142.2108
7.108 | 284.4382 | -39.5047 | 209.3174 | 4.0708 | 256.7238 | 142.2191
7.1114 | 284.474 | -39.4998 | 209.3245 | 4.0694 | 256.7368 | 142.237
7.113 | 284.5858 | -39.736 | 209.5979 | 4.0701 | 257.0289 | 142.2929
7.1161 | 284.6457 | -39.7333 | 209.6152 | 4.0691 | 257.0562 | 142.3229
7.1183 | 284.7087 | -39.551 | 209.4539 | 4.0688 | 256.9054 | 142.3544
7.1212 | 284.7459 | -39.2216 | 209.1369 | 4.0676 | 256.5946 | 142.373
7.1236 | 284.8082 | -39.3849 | 209.321 | 4.0671 | 256.789 | 142.4041
7.1269 | 284.797 | -39.3786 | 209.3109 | 4.065 | 256.7771 | 142.3985
7.1284 | 284.7686 | -39.5316 | 209.4545 | 4.0638 | 256.9159 | 142.3843
7.1311 | 284.8065 | -39.6969 | 209.6324 | 4.0628 | 257.1002 | 142.4033
7.1341 | 284.7964 | -39.772 | 209.7041 | 4.0609 | 257.1702 | 142.3982
7.1358 | 284.7908 | -39.817 | 209.7473 | 4.0599 | 257.2124 | 142.3954
7.1391 | 284.8032 | -39.66 | 209.5944 | 4.0582 | 257.0616 | 142.4016
7.1411 | 284.8669 | -39.7477 | 209.7033 | 4.058 | 257.1811 | 142.4334
7.1437 | 284.9753 | -39.7757 | 209.7675 | 4.058 | 257.2633 | 142.4876
7.1468 | 285.0118 | -39.9143 | 209.9182 | 4.0567 | 257.4202 | 142.5059
7.1489 | 285.0284 | -39.7095 | 209.719 | 4.0558 | 257.2237 | 142.5142
7.1516 | 285.0897 | -39.6469 | 209.6768 | 4.0552 | 257.1917 | 142.5448
7.1547 | 285.1259 | -39.6793 | 209.7213 | 4.0539 | 257.2423 | 142.563
7.1565 | 285.0967 | -39.3508 | 209.383 | 4.0524 | 256.8991 | 142.5483
7.1595 | 285.157 | -39.4808 | 209.5331 | 4.0516 | 257.0593 | 142.5785
7.1621 | 285.1481 | -39.7369 | 209.7863 | 4.05 | 257.3109 | 142.574
7.1641 | 285.1181 | -39.8382 | 209.8776 | 4.0484 | 257.3973 | 142.5591
7.1671 | 285.108 | -39.998 | 210.034 | 4.0466 | 257.552 | 142.554
7.1693 | 285.1007 | -40.1357 | 210.1693 | 4.0453 | 257.6861 | 142.5504
7.1712 | 285.1414 | -39.8513 | 209.8984 | 4.0448 | 257.422 | 142.5707
7.1747 | 285.2233 | -39.9886 | 210.063 | 4.0439 | 257.6003 | 142.6117
7.1764 | 285.2411 | -40.4621 | 210.5425 | 4.0432 | 258.0826 | 142.6205
7.1793 | 285.2782 | -40.3464 | 210.4391 | 4.0421 | 257.9855 | 142.6391
7.182 | 285.3161 | -40.1249 | 210.2303 | 4.0411 | 257.783 | 142.6581
7.1849 | 285.2828 | -40.1925 | 210.2868 | 4.039 | 257.8339 | 142.6414
7.1867 | 285.3238 | -40.5265 | 210.6344 | 4.0386 | 258.1884 | 142.6619
7.1897 | 285.2903 | -40.0074 | 210.1042 | 4.0364 | 257.6525 | 142.6451
7.1925 | 285.3279 | -40.0574 | 210.1667 | 4.0354 | 257.7214 | 142.664
7.1943 | 285.392 | -40.3941 | 210.5248 | 4.0353 | 258.0901 | 142.696
7.1976 | 285.3809 | -40.381 | 210.508 | 4.0332 | 258.0715 | 142.6905
7.1996 | 285.4913 | -40.174 | 210.3378 | 4.0337 | 257.9197 | 142.7457
7.2023 | 285.5992 | -40.3199 | 210.5196 | 4.0336 | 258.1195 | 142.7996
7.2054 | 285.6592 | -40.4711 | 210.6908 | 4.0328 | 258.3007 | 142.8296
7.2074 | 285.6526 | -40.4823 | 210.6998 | 4.0316 | 258.3086 | 142.8263
7.2106 | 285.712 | -40.3401 | 210.5774 | 4.0306 | 258.1961 | 142.856
7.2133 | 285.7966 | -40.6566 | 210.9221 | 4.0303 | 258.5549 | 142.8983
7.2152 | 285.8137 | -40.6264 | 210.8976 | 4.0294 | 258.5332 | 142.9068
7.218 | 285.8978 | -40.5377 | 210.837 | 4.029 | 258.4866 | 142.9489
7.2212 | 285.9338 | -40.111 | 210.4223 | 4.0277 | 258.0779 | 142.9669
7.2233 | 285.9503 | -40.4598 | 210.7766 | 4.0268 | 258.435 | 142.9752
7.2256 | 286.0127 | -40.4346 | 210.7722 | 4.0264 | 258.441 | 143.0064
7.2287 | 286.0492 | -40.6119 | 210.9616 | 4.0251 | 258.6365 | 143.0246
7.2315 | 286.1101 | -40.527 | 210.897 | 4.0244 | 258.5821 | 143.0551
7.2334 | 286.2439 | -40.6507 | 211.0653 | 4.0252 | 258.7726 | 143.1219
7.2362 | 286.2814 | -40.527 | 210.9541 | 4.0242 | 258.6677 | 143.1407
7.2392 | 286.3649 | -40.3572 | 210.8122 | 4.0237 | 258.5396 | 143.1824
7.2413 | 286.4279 | -40.4099 | 210.8859 | 4.0233 | 258.6239 | 143.214
7.2438 | 286.4431 | -40.7294 | 211.2104 | 4.0222 | 258.9509 | 143.2215
7.2469 | 286.4563 | -40.9964 | 211.4818 | 4.0207 | 259.2246 | 143.2282
7.249 | 286.4726 | -40.5584 | 211.0493 | 4.0197 | 258.7947 | 143.2363
7.2509 | 286.4426 | -40.5724 | 211.0533 | 4.0182 | 258.7937 | 143.2213
7.2545 | 286.4776 | -40.1807 | 210.6732 | 4.0168 | 258.4195 | 143.2388
7.2562 | 286.5184 | -40.6052 | 211.1113 | 4.0163 | 258.8644 | 143.2592
7.2585 | 286.5109 | -40.5485 | 211.0521 | 4.015 | 258.8039 | 143.2554
7.2619 | 286.5463 | -41.0302 | 211.5456 | 4.0136 | 259.3034 | 143.2732
7.2643 | 286.6084 | -40.9748 | 211.5109 | 4.0131 | 259.279 | 143.3042
7.2667 | 286.6235 | -41.0702 | 211.6114 | 4.012 | 259.382 | 143.3118
7.2699 | 286.6597 | -41.1877 | 211.7409 | 4.0107 | 259.5175 | 143.3298
7.2721 | 286.6524 | -41.2228 | 211.7736 | 4.0094 | 259.549 | 143.3262
7.2747 | 286.667 | -41.3349 | 211.8906 | 4.0082 | 259.6684 | 143.3335
7.2778 | 286.7501 | -41.0328 | 211.6162 | 4.0076 | 259.4079 | 143.3751
7.2798 | 286.7435 | -41.0747 | 211.6559 | 4.0064 | 259.4464 | 143.3717
7.2828 | 286.7336 | -41.0792 | 211.6571 | 4.0047 | 259.446 | 143.3668
7.2858 | 286.7468 | -41.0972 | 211.6795 | 4.0032 | 259.4706 | 143.3734
7.2877 | 286.8105 | -41.0198 | 211.6233 | 4.003 | 259.4251 | 143.4053
7.2908 | 286.8702 | -41.0018 | 211.6252 | 4.0021 | 259.4369 | 143.4351
7.2938 | 286.9769 | -41.0824 | 211.7414 | 4.0019 | 259.5709 | 143.4885
7.2959 | 287.1101 | -41.1067 | 211.8101 | 4.0026 | 259.6617 | 143.555
7.2985 | 287.2184 | -41.1561 | 211.8956 | 4.0027 | 259.7653 | 143.6092
7.3019 | 287.2772 | -40.9545 | 211.7136 | 4.0016 | 259.5931 | 143.6386
7.3045 | 287.2918 | -41.2489 | 212.0128 | 4.0004 | 259.8948 | 143.6459
7.3066 | 287.3548 | -41.1494 | 211.9343 | 4.0001 | 259.8268 | 143.6774
7.3093 | 287.4624 | -41.2048 | 212.0256 | 4.0001 | 259.936 | 143.7312
7.3124 | 287.5221 | -41.3047 | 212.1454 | 3.9992 | 260.0658 | 143.7611
7.3152 | 287.5362 | -41.2728 | 212.1182 | 3.9979 | 260.0409 | 143.7681
7.3174 | 287.6224 | -41.1954 | 212.0695 | 3.9979 | 260.0066 | 143.8112
7.3201 | 287.7068 | -41.6473 | 212.5496 | 3.9976 | 260.5007 | 143.8534
7.3232 | 287.7431 | -41.4398 | 212.3542 | 3.9964 | 260.3114 | 143.8716
7.326 | 287.8738 | -41.3493 | 212.3072 | 3.9966 | 260.2862 | 143.9369
7.3282 | 287.9363 | -41.2241 | 212.2029 | 3.9962 | 260.1923 | 143.9682
7.3306 | 287.9984 | -41.2494 | 212.2489 | 3.9958 | 260.2486 | 143.9992
7.3338 | 288.0811 | -41.2422 | 212.2692 | 3.9952 | 260.2828 | 144.0406
7.3362 | 288.0497 | -41.7382 | 212.7548 | 3.9934 | 260.763 | 144.0248
7.3384 | 288.0657 | -41.5573 | 212.5792 | 3.9925 | 260.5901 | 144.0328
7.3414 | 288.1022 | -41.7656 | 212.7997 | 3.9913 | 260.8167 | 144.0511
7.3438 | 288.0944 | -41.672 | 212.7035 | 3.9899 | 260.7192 | 144.0472
7.3462 | 288.0629 | -41.7611 | 212.7821 | 3.9882 | 260.7926 | 144.0315
7.3493 | 288.0756 | -41.5897 | 212.6149 | 3.9866 | 260.6275 | 144.0378
7.3512 | 288.1159 | -41.46 | 212.4986 | 3.9862 | 260.5179 | 144.0579
7.3536 | 288.1545 | -41.6356 | 212.6871 | 3.9854 | 260.7129 | 144.0773
7.3574 | 288.1887 | -41.8098 | 212.8727 | 3.9838 | 260.9041 | 144.0943
7.3589 | 288.2535 | -41.6608 | 212.7453 | 3.9839 | 260.7876 | 144.1268
7.3628 | 288.3339 | -41.8404 | 212.9517 | 3.9829 | 261.0073 | 144.1669
7.3647 | 288.3041 | -41.902 | 213.0034 | 3.9814 | 261.054 | 144.152
7.3677 | 288.3175 | -41.889 | 212.9948 | 3.98 | 261.0477 | 144.1587
7.3707 | 288.3773 | -41.7301 | 212.8559 | 3.9792 | 260.9187 | 144.1886
7.3727 | 288.394 | -41.6995 | 212.8308 | 3.9783 | 260.8965 | 144.197
7.3757 | 288.4071 | -41.7463 | 212.882 | 3.9769 | 260.9499 | 144.2036
7.3786 | 288.4908 | -41.9695 | 213.1331 | 3.9765 | 261.2149 | 144.2454
7.3807 | 288.5539 | -42.1406 | 213.3252 | 3.9762 | 261.4176 | 144.277
7.3837 | 288.6138 | -41.9349 | 213.1395 | 3.9754 | 261.2418 | 144.3069
7.3866 | 288.7205 | -41.9849 | 213.2251 | 3.9752 | 261.3452 | 144.3603
7.389 | 288.736 | -41.7836 | 213.0289 | 3.9742 | 261.1516 | 144.368
7.3914 | 288.7744 | -42.1185 | 213.3766 | 3.9734 | 261.5057 | 144.3872
7.3944 | 288.8578 | -42.187 | 213.4729 | 3.9729 | 261.6159 | 144.4289
7.3974 | 288.9178 | -42.2703 | 213.5762 | 3.9721 | 261.7292 | 144.4589
7.3996 | 288.9338 | -42.1185 | 213.4298 | 3.9712 | 261.5854 | 144.4669
7.4019 | 289.0193 | -42.3251 | 213.6649 | 3.9711 | 261.8347 | 144.5096
7.4048 | 289.0326 | -42.4183 | 213.7625 | 3.9697 | 261.9346 | 144.5163
7.4077 | 289.0464 | -42.6393 | 213.9881 | 3.9684 | 262.1625 | 144.5232
7.4096 | 289.0864 | -42.2689 | 213.631 | 3.9678 | 261.8121 | 144.5432
7.4124 | 289.1005 | -42.5223 | 213.8891 | 3.9666 | 262.0725 | 144.5502
7.4153 | 289.1607 | -42.3566 | 213.7435 | 3.9658 | 261.937 | 144.5804
7.4175 | 289.2231 | -42.421 | 213.8287 | 3.9655 | 262.0326 | 144.6116
7.4197 | 289.2624 | -42.3724 | 213.7932 | 3.9648 | 262.0036 | 144.6312
7.4219 | 289.3017 | -42.2932 | 213.7271 | 3.9642 | 261.9441 | 144.6509
7.4254 | 289.3365 | -42.3323 | 213.7778 | 3.9628 | 262.0005 | 144.6682
7.4267 | 289.3088 | -42.4476 | 213.8839 | 3.9617 | 262.102 | 144.6544
7.4305 | 289.3428 | -42.3589 | 213.8065 | 3.9602 | 262.0303 | 144.6714
7.4322 | 289.3602 | -42.1298 | 213.5832 | 3.9595 | 261.8099 | 144.6801
7.435 | 289.3273 | -42.5219 | 213.9643 | 3.9575 | 262.1856 | 144.6637
7.4377 | 289.3416 | -42.1757 | 213.6229 | 3.9563 | 261.8465 | 144.6708
7.44 | 289.3804 | -42.4368 | 213.8969 | 3.9556 | 262.127 | 144.6902
7.4427 | 289.4416 | -42.4774 | 213.9579 | 3.955 | 262.1982 | 144.7208
7.4455 | 289.502 | -42.4957 | 213.9964 | 3.9543 | 262.2467 | 144.751
7.4475 | 289.5653 | -42.4664 | 213.9882 | 3.9541 | 262.2491 | 144.7827
7.4506 | 289.6246 | -42.5002 | 214.0417 | 3.9532 | 262.3125 | 144.8123
7.4528 | 289.7105 | -42.814 | 214.3842 | 3.9532 | 262.6693 | 144.8553
7.4555 | 289.6781 | -42.9684 | 214.5278 | 3.9514 | 262.8075 | 144.8391
7.4585 | 289.6681 | -42.9427 | 214.4987 | 3.9497 | 262.7767 | 144.834
7.4606 | 289.7306 | -43.3996 | 214.9765 | 3.9494 | 263.2649 | 144.8653
7.4631 | 289.7689 | -42.8127 | 214.4023 | 3.9486 | 262.6972 | 144.8845
7.4661 | 289.7822 | -43.3113 | 214.9054 | 3.9472 | 263.2024 | 144.8911
7.4683 | 289.8446 | -43.3267 | 214.9416 | 3.9468 | 263.249 | 144.9223
7.4707 | 289.8831 | -43.1462 | 214.7739 | 3.9461 | 263.0877 | 144.9415
7.4738 | 289.9659 | -43.0607 | 214.716 | 3.9455 | 263.0436 | 144.9829
7.4764 | 290.0506 | -43.3379 | 215.0214 | 3.9453 | 263.3632 | 145.0253
7.4785 | 290.0901 | -43.1938 | 214.8905 | 3.9447 | 263.2388 | 145.045
7.4815 | 290.1731 | -43.3478 | 215.0722 | 3.9443 | 263.4343 | 145.0865
7.4843 | 290.2568 | -43.1516 | 214.9039 | 3.9439 | 263.28 | 145.1284
7.4866 | 290.3424 | -43.2047 | 214.9855 | 3.9438 | 263.3759 | 145.1712
7.4891 | 290.404 | -43.4257 | 215.227 | 3.9434 | 263.6277 | 145.202
7.4923 | 290.4863 | -43.0404 | 214.8692 | 3.9427 | 263.2836 | 145.2432
7.4952 | 290.5698 | -43.1092 | 214.9658 | 3.9423 | 263.3941 | 145.2849
7.4975 | 290.6321 | -43.4261 | 215.3035 | 3.942 | 263.7421 | 145.316
7.5 | 290.7167 | -43.2686 | 215.1742 | 3.9418 | 263.627 | 145.3584
7.5028 | 290.7771 | -43.0323 | 214.958 | 3.9411 | 263.4208 | 145.3885
7.5059 | 290.8834 | -42.7343 | 214.6954 | 3.9409 | 263.176 | 145.4417
7.5083 | 291.0385 | -42.9828 | 214.9956 | 3.9417 | 263.502 | 145.5192
7.5104 | 291.0546 | -42.8518 | 214.87 | 3.9408 | 263.3791 | 145.5273
7.5133 | 291.1147 | -43.1399 | 215.1781 | 3.9401 | 263.6972 | 145.5573
7.5161 | 291.0817 | -43.1259 | 215.1531 | 3.9382 | 263.6668 | 145.5409
7.5182 | 291.0979 | -43.3131 | 215.3457 | 3.9373 | 263.862 | 145.5489
7.5209 | 291.0885 | -43.6049 | 215.6344 | 3.9357 | 264.1491 | 145.5442
7.5236 | 291.0793 | -43.4437 | 215.4701 | 3.9342 | 263.9834 | 145.5397
7.5257 | 291.0724 | -43.7322 | 215.7563 | 3.9331 | 264.2684 | 145.5362
7.5284 | 291.0863 | -43.3041 | 215.3329 | 3.9318 | 263.8473 | 145.5432
7.5313 | 291.1231 | -43.5684 | 215.6094 | 3.9308 | 264.1299 | 145.5615
7.5332 | 291.0933 | -43.712 | 215.7431 | 3.9294 | 264.2586 | 145.5466
7.5361 | 291.1534 | -43.6111 | 215.6622 | 3.9287 | 264.1878 | 145.5767
7.5391 | 291.1899 | -43.4959 | 215.5592 | 3.9276 | 264.0909 | 145.595
7.5412 | 291.2526 | -43.5679 | 215.6521 | 3.9274 | 264.1942 | 145.6263
7.5439 | 291.2899 | -43.5423 | 215.6389 | 3.9264 | 264.1872 | 145.6449
7.547 | 291.3728 | -43.4856 | 215.6099 | 3.9259 | 264.172 | 145.6864
7.5496 | 291.4105 | -43.3006 | 215.4374 | 3.9251 | 264.0058 | 145.7052
7.5516 | 291.4501 | -43.2893 | 215.4393 | 3.9245 | 264.0144 | 145.7251
7.5547 | 291.5097 | -43.3829 | 215.5528 | 3.9238 | 264.1378 | 145.7549
7.5573 | 291.5474 | -43.4667 | 215.6492 | 3.9229 | 264.2404 | 145.7737
7.5593 | 291.5404 | -43.2065 | 215.3866 | 3.9217 | 263.9767 | 145.7702
7.5624 | 291.5532 | -43.3365 | 215.5209 | 3.9203 | 264.1131 | 145.7766
7.5645 | 291.5928 | -43.5499 | 215.7475 | 3.9198 | 264.3463 | 145.7964
7.5671 | 291.6536 | -43.3946 | 215.6125 | 3.9192 | 264.2214 | 145.8268
7.57 | 291.6903 | -44.2256 | 216.4557 | 3.9182 | 265.0707 | 145.8451
7.5721 | 291.7066 | -44.2836 | 216.5191 | 3.9173 | 265.1369 | 145.8533
7.5754 | 291.7419 | -44.1567 | 216.404 | 3.9161 | 265.0276 | 145.8709
7.5775 | 291.7813 | -43.6863 | 215.9467 | 3.9155 | 264.5769 | 145.8906
7.5803 | 291.8182 | -43.6742 | 215.9469 | 3.9145 | 264.5833 | 145.9091
7.5832 | 291.8783 | -43.7452 | 216.038 | 3.9138 | 264.6843 | 145.9391
7.5853 | 291.848 | -43.8232 | 216.1059 | 3.9124 | 264.7472 | 145.924
7.5881 | 291.8849 | -44.1873 | 216.4823 | 3.9114 | 265.1298 | 145.9425
7.5909 | 291.9918 | -43.6255 | 215.9561 | 3.9114 | 264.6214 | 145.9959
7.593 | 292.0311 | -43.7354 | 216.0791 | 3.9108 | 264.751 | 146.0156
7.5958 | 292.1149 | -43.8021 | 216.1737 | 3.9105 | 264.8596 | 146.0575
7.5987 | 292.1747 | -43.9141 | 216.3057 | 3.9097 | 265.0014 | 146.0873
7.6009 | 292.2837 | -44.1868 | 216.6147 | 3.9101 | 265.3287 | 146.1419
7.6033 | 292.299 | -44.2481 | 216.6811 | 3.9091 | 265.3976 | 146.1495
7.6062 | 292.3355 | -44.1617 | 216.6069 | 3.908 | 265.3294 | 146.1677
7.6087 | 292.2804 | -44.411 | 216.8378 | 3.906 | 265.5512 | 146.1402
7.6108 | 292.3198 | -44.2724 | 216.7123 | 3.9055 | 265.4323 | 146.1599
7.6136 | 292.3334 | -44.2337 | 216.6782 | 3.9042 | 265.4004 | 146.1667
7.6163 | 292.3708 | -44.2675 | 216.7244 | 3.9033 | 265.4529 | 146.1854
7.6182 | 292.3876 | -43.8961 | 216.3586 | 3.9025 | 265.0899 | 146.1938
7.621 | 292.4711 | -43.9033 | 216.3937 | 3.9022 | 265.1389 | 146.2356
7.6241 | 292.484 | -44.1935 | 216.6882 | 3.9008 | 265.4355 | 146.242
7.626 | 292.6403 | -44.4853 | 217.0321 | 3.9019 | 265.8054 | 146.3201
7.6286 | 292.6549 | -44.4722 | 217.0238 | 3.9007 | 265.7996 | 146.3274
7.6316 | 292.7609 | -44.2521 | 216.8391 | 3.9006 | 265.6326 | 146.3805
7.6339 | 292.8228 | -44.8503 | 217.4579 | 3.9002 | 266.2617 | 146.4114
7.6362 | 292.8383 | -44.5681 | 217.1809 | 3.8993 | 265.9873 | 146.4192
7.6391 | 292.7819 | -44.7068 | 217.3008 | 3.897 | 266.0977 | 146.3909
7.6418 | 292.819 | -44.7567 | 217.363 | 3.8961 | 266.1662 | 146.4095
7.6437 | 292.859 | -44.5289 | 217.1486 | 3.8957 | 265.9584 | 146.4295
7.6464 | 292.8501 | -44.9669 | 217.5836 | 3.8942 | 266.3919 | 146.425
7.6493 | 292.9098 | -45.1461 | 217.7827 | 3.8935 | 266.601 | 146.4549
7.6517 | 292.9714 | -44.894 | 217.5511 | 3.8931 | 266.3797 | 146.4857
7.6538 | 293.0109 | -44.9116 | 217.5819 | 3.8926 | 266.4171 | 146.5055
7.6564 | 293.1182 | -45.1564 | 217.8625 | 3.8926 | 266.7155 | 146.5591
7.6594 | 293.1546 | -45.3082 | 218.0264 | 3.8916 | 266.8855 | 146.5773
7.6618 | 293.2162 | -45.246 | 217.9847 | 3.8912 | 266.8541 | 146.6081
7.6641 | 293.2783 | -45.1452 | 217.9046 | 3.8908 | 266.7843 | 146.6391
7.6671 | 293.3144 | -44.9219 | 217.6934 | 3.8898 | 266.5791 | 146.6572
7.6697 | 293.2821 | -45.0934 | 217.8541 | 3.888 | 266.7345 | 146.6411
7.6718 | 293.2982 | -45.3756 | 218.1417 | 3.8871 | 267.0247 | 146.6491
7.6748 | 293.288 | -45.1816 | 217.9443 | 3.8855 | 266.8256 | 146.644
7.6773 | 293.3025 | -45.3275 | 218.095 | 3.8844 | 266.9788 | 146.6513
7.6794 | 293.3188 | -45.0975 | 217.8704 | 3.8836 | 266.7569 | 146.6594
7.6823 | 293.4019 | -45.4125 | 218.2131 | 3.8832 | 267.1135 | 146.701
7.6851 | 293.4388 | -45.1263 | 217.9392 | 3.8823 | 266.8457 | 146.7194
7.6871 | 293.5251 | -45.0605 | 217.9022 | 3.8824 | 266.8231 | 146.7626
7.6899 | 293.4919 | -45.2928 | 218.1234 | 3.8805 | 267.0387 | 146.7459
7.6928 | 293.5518 | -45.2064 | 218.057 | 3.8798 | 266.9823 | 146.7759
7.695 | 293.6141 | -45.3018 | 218.1732 | 3.8795 | 267.1088 | 146.807
7.6981 | 293.6499 | -45.1393 | 218.0226 | 3.8784 | 266.9643 | 146.825
7.7011 | 293.7328 | -44.6748 | 217.5857 | 3.878 | 266.5412 | 146.8664
7.7033 | 293.7949 | -44.7274 | 217.659 | 3.8777 | 266.6248 | 146.8974
7.7057 | 293.8564 | -44.7558 | 217.7079 | 3.8773 | 266.684 | 146.9282
7.7084 | 293.9403 | -45.1268 | 218.1069 | 3.877 | 267.0969 | 146.9701
7.7113 | 294.0001 | -44.9557 | 217.9557 | 3.8763 | 266.9558 | 147.0001
7.714 | 294.1072 | -45.1074 | 218.1431 | 3.8764 | 267.161 | 147.0536
7.7162 | 294.1928 | -45.4841 | 218.5484 | 3.8764 | 267.5805 | 147.0964
7.7187 | 294.2075 | -45.5377 | 218.6069 | 3.8753 | 267.6415 | 147.1038
7.7218 | 294.2434 | -45.4193 | 218.5004 | 3.8742 | 267.541 | 147.1217
7.7246 | 294.35 | -45.2554 | 218.3721 | 3.8742 | 267.4304 | 147.175
7.7266 | 294.3429 | -45.0627 | 218.177 | 3.8731 | 267.2341 | 147.1714
7.7295 | 294.3562 | -45.102 | 218.2207 | 3.8718 | 267.2801 | 147.1781
7.7323 | 294.3697 | -45.4162 | 218.5394 | 3.8706 | 267.6011 | 147.1849
7.7344 | 294.3394 | -45.5066 | 218.6197 | 3.8692 | 267.6763 | 147.1697
7.7369 | 294.3306 | -45.2924 | 218.4026 | 3.8678 | 267.4577 | 147.1653
7.7401 | 294.3895 | -45.2348 | 218.3646 | 3.867 | 267.4295 | 147.1947
7.7421 | 294.4057 | -45.4544 | 218.5896 | 3.8661 | 267.6572 | 147.2028
7.7448 | 294.3964 | -46.0085 | 219.1406 | 3.8647 | 268.2067 | 147.1982
7.748 | 294.4552 | -45.5997 | 218.7514 | 3.8639 | 267.8273 | 147.2276
7.7502 | 294.5175 | -45.4621 | 218.6346 | 3.8636 | 267.7208 | 147.2587
7.7528 | 294.5782 | -45.7051 | 218.8978 | 3.8631 | 267.9942 | 147.2891
7.756 | 294.7298 | -45.6849 | 218.9282 | 3.8634 | 268.0498 | 147.3649
7.7584 | 294.7683 | -45.9163 | 219.1724 | 3.8627 | 268.3005 | 147.3842
7.7608 | 294.7833 | -46.0053 | 219.2664 | 3.8617 | 268.3969 | 147.3916
7.7639 | 294.7726 | -45.8649 | 219.1224 | 3.8601 | 268.2512 | 147.3863
7.7665 | 294.7633 | -46.144 | 219.3984 | 3.8586 | 268.5257 | 147.3817
7.7686 | 294.7562 | -45.9648 | 219.2169 | 3.8575 | 268.3429 | 147.3781
7.7713 | 294.77 | -46.3802 | 219.6369 | 3.8563 | 268.7652 | 147.385
7.7744 | 294.8523 | -46.044 | 219.3281 | 3.8558 | 268.4701 | 147.4261
7.7769 | 294.9367 | -46.2192 | 219.5314 | 3.8557 | 268.6876 | 147.4684
7.7792 | 294.9754 | -46.0494 | 219.3745 | 3.8551 | 268.5371 | 147.4877
7.782 | 294.9889 | -45.6066 | 218.9362 | 3.8538 | 268.1011 | 147.4945
7.785 | 295.0482 | -46.2727 | 219.6221 | 3.8531 | 268.7968 | 147.5241
7.7875 | 295.1094 | -45.8401 | 219.2099 | 3.8527 | 268.3948 | 147.5547
7.7896 | 295.1253 | -45.8932 | 219.2683 | 3.8518 | 268.4559 | 147.5627
7.7926 | 295.1848 | -45.9648 | 219.3597 | 3.8511 | 268.5572 | 147.5924
7.7952 | 295.199 | -46.2092 | 219.6089 | 3.85 | 268.8087 | 147.5995
7.7971 | 295.1692 | -46.058 | 219.4477 | 3.8487 | 268.6426 | 147.5846
7.7998 | 295.2062 | -46.09 | 219.4921 | 3.8478 | 268.6931 | 147.6031
7.8022 | 295.2676 | -46.0553 | 219.4778 | 3.8474 | 268.6891 | 147.6338
7.8044 | 295.2833 | -46.1296 | 219.5574 | 3.8465 | 268.7712 | 147.6416
7.8075 | 295.3655 | -46.1026 | 219.5578 | 3.8461 | 268.7854 | 147.6828
7.8094 | 295.3824 | -45.9266 | 219.3874 | 3.8454 | 268.6178 | 147.6912
7.812 | 295.3501 | -46.2894 | 219.7394 | 3.8437 | 268.9645 | 147.6751
7.8148 | 295.3868 | -45.8347 | 219.297 | 3.8428 | 268.5281 | 147.6934
7.8166 | 295.3575 | -46.072 | 219.5245 | 3.8415 | 268.7507 | 147.6787
7.8194 | 295.371 | -46.1349 | 219.5919 | 3.8403 | 268.8204 | 147.6855
7.8221 | 295.3382 | -46.3411 | 219.7872 | 3.8385 | 269.0102 | 147.6691
7.824 | 295.3086 | -46.4821 | 219.9183 | 3.8373 | 269.1364 | 147.6543
7.8271 | 295.3676 | -46.9016 | 220.3575 | 3.8365 | 269.5854 | 147.6838
7.8295 | 295.4057 | -46.2214 | 219.69 | 3.8358 | 268.9243 | 147.7029
7.8314 | 295.4221 | -46.27 | 219.744 | 3.835 | 268.9811 | 147.7111
7.8344 | 295.4583 | -46.4146 | 219.9007 | 3.8341 | 269.1438 | 147.7292
7.8363 | 295.5215 | -46.4982 | 220.0054 | 3.8339 | 269.2589 | 147.7607
7.8389 | 295.5589 | -46.0261 | 219.5457 | 3.8331 | 268.8055 | 147.7794
7.8416 | 295.6425 | -46.5154 | 220.0629 | 3.8329 | 269.3367 | 147.8213
7.8435 | 295.6359 | -46.5909 | 220.1362 | 3.8319 | 269.4089 | 147.818
7.8466 | 295.6716 | -46.5837 | 220.1409 | 3.8308 | 269.4195 | 147.8358
7.8486 | 295.6648 | -46.4186 | 219.9735 | 3.8298 | 269.251 | 147.8324
7.8512 | 295.7022 | -46.3403 | 219.9077 | 3.829 | 269.1914 | 147.8511
7.8539 | 295.7391 | -46.6486 | 220.2283 | 3.8281 | 269.5182 | 147.8696
7.8558 | 295.7093 | -46.8462 | 220.416 | 3.8268 | 269.7008 | 147.8546
7.8589 | 295.7682 | -46.8052 | 220.3946 | 3.826 | 269.6893 | 147.8841
7.8608 | 295.7851 | -46.6675 | 220.2625 | 3.8253 | 269.56 | 147.8925
7.8634 | 295.8689 | -46.8318 | 220.4548 | 3.8251 | 269.7663 | 147.9345
7.866 | 295.9993 | -47.0956 | 220.762 | 3.8255 | 270.0952 | 147.9996
7.8681 | 296.0152 | -46.9398 | 220.6115 | 3.8247 | 269.9474 | 148.0076
7.8712 | 296.0511 | -47.0789 | 220.7626 | 3.8237 | 270.1044 | 148.0255
7.873 | 296.0912 | -47.0659 | 220.763 | 3.8233 | 270.1115 | 148.0456
7.8759 | 296.1043 | -47.0564 | 220.7578 | 3.8221 | 270.1086 | 148.0522
7.8784 | 296.1652 | -46.9272 | 220.6489 | 3.8216 | 270.0098 | 148.0826
7.8804 | 296.228 | -47.1951 | 220.9378 | 3.8214 | 270.3091 | 148.114
7.8835 | 296.2637 | -47.2391 | 220.9937 | 3.8204 | 270.3709 | 148.1318
7.8855 | 296.2798 | -46.9285 | 220.6884 | 3.8196 | 270.0684 | 148.1399
7.888 | 296.3177 | -47.2526 | 221.0252 | 3.8189 | 270.4114 | 148.1588
7.891 | 296.4003 | -47.3544 | 221.1545 | 3.8185 | 270.5545 | 148.2001
7.8928 | 296.4636 | -47.4637 | 221.2849 | 3.8184 | 270.6955 | 148.2318
7.8954 | 296.5706 | -47.4057 | 221.2626 | 3.8185 | 270.691 | 148.2853
7.8983 | 296.607 | -47.1663 | 221.0353 | 3.8176 | 270.4698 | 148.3035
7.9003 | 296.6698 | -47.5128 | 221.4027 | 3.8174 | 270.8477 | 148.3349
7.9027 | 296.6379 | -47.7892 | 221.6685 | 3.8158 | 271.1082 | 148.319
7.9056 | 296.6975 | -47.6136 | 221.5128 | 3.8152 | 270.9624 | 148.3488
7.9078 | 296.7598 | -47.4975 | 221.4174 | 3.8149 | 270.8774 | 148.3799
7.91 | 296.7984 | -47.7892 | 221.722 | 3.8143 | 271.1884 | 148.3992
7.913 | 296.7417 | -47.7743 | 221.6882 | 3.8122 | 271.1451 | 148.3708
7.9152 | 296.8269 | -47.7275 | 221.6698 | 3.8122 | 271.141 | 148.4135
7.9173 | 296.8195 | -47.8288 | 221.7686 | 3.8111 | 271.2386 | 148.4098
7.9202 | 296.8789 | -47.2036 | 221.1632 | 3.8104 | 270.643 | 148.4394
7.9229 | 297.0088 | -47.507 | 221.5099 | 3.8108 | 271.0114 | 148.5044
7.9249 | 297.0019 | -47.6519 | 221.6525 | 3.8097 | 271.1529 | 148.501
7.9274 | 297.0859 | -47.3638 | 221.3924 | 3.8096 | 270.9068 | 148.543
7.9305 | 297.145 | -47.5596 | 221.6079 | 3.8089 | 271.1321 | 148.5725
7.9329 | 297.206 | -47.7289 | 221.7976 | 3.8085 | 271.3319 | 148.603
7.9349 | 297.2224 | -47.7509 | 221.825 | 3.8077 | 271.3621 | 148.6112
7.9377 | 297.2824 | -47.7352 | 221.8293 | 3.8072 | 271.3764 | 148.6412
7.9406 | 297.2489 | -47.6924 | 221.7754 | 3.8053 | 271.3168 | 148.6244
7.9429 | 297.3106 | -47.9886 | 222.0921 | 3.805 | 271.6439 | 148.6553
7.9453 | 297.3255 | -47.8203 | 221.9288 | 3.804 | 271.483 | 148.6627
7.9476 | 297.3173 | -47.8801 | 221.9859 | 3.8028 | 271.5388 | 148.6587
7.9504 | 297.4238 | -47.9688 | 222.1101 | 3.8029 | 271.6807 | 148.7119
7.9534 | 297.5292 | -47.8936 | 222.07 | 3.8027 | 271.6582 | 148.7646
7.9559 | 297.5204 | -47.8423 | 222.0158 | 3.8014 | 271.6025 | 148.7602
7.9581 | 297.6055 | -47.9351 | 222.1369 | 3.8014 | 271.7379 | 148.8028
7.9605 | 297.69 | -47.9418 | 222.1718 | 3.8013 | 271.7868 | 148.845
7.9635 | 297.7261 | -47.7802 | 222.0222 | 3.8004 | 271.6432 | 148.863
7.9662 | 297.7863 | -48.165 | 222.4271 | 3.7999 | 272.0582 | 148.8932
7.9682 | 297.7559 | -48.3487 | 222.6007 | 3.7985 | 272.2267 | 148.878
7.9706 | 297.7476 | -48.1466 | 222.3958 | 3.7973 | 272.0204 | 148.8738
7.9736 | 297.8066 | -48.2384 | 222.5073 | 3.7966 | 272.1417 | 148.9033
7.9759 | 297.8219 | -48.2632 | 222.5372 | 3.7957 | 272.1741 | 148.9109
7.978 | 297.8145 | -48.3091 | 222.5806 | 3.7946 | 272.2163 | 148.9072
7.981 | 297.8503 | -48.4252 | 222.7086 | 3.7936 | 272.3503 | 148.9251
7.9834 | 297.8651 | -48.157 | 222.4454 | 3.7926 | 272.0895 | 148.9325
7.9856 | 297.8113 | -47.98 | 222.2504 | 3.7909 | 271.8856 | 148.9056
7.9886 | 297.8471 | -48.1624 | 222.4448 | 3.79 | 272.0859 | 148.9235
7.9908 | 297.8394 | -48.0237 | 222.3035 | 3.7888 | 271.9434 | 148.9197
7.993 | 297.7851 | -47.7896 | 222.0513 | 3.7871 | 271.6822 | 148.8926
7.9961 | 297.8441 | -47.9661 | 222.2475 | 3.7864 | 271.8882 | 148.9221
7.9979 | 297.7913 | -48.1615 | 222.4253 | 3.7848 | 272.0572 | 148.8957
8.0008 | 297.758 | -48.0003 | 222.253 | 3.7831 | 271.8793 | 148.879
8.0034 | 297.7953 | -48.0088 | 222.2739 | 3.7823 | 271.9064 | 148.8976
8.0054 | 297.8345 | -48.3311 | 222.6093 | 3.7818 | 272.2484 | 148.9173
8.0085 | 297.8471 | -48.3433 | 222.6257 | 3.7805 | 272.2668 | 148.9235
8.0106 | 297.9093 | -48.4454 | 222.7485 | 3.7803 | 272.4 | 148.9546
8.0134 | 297.9922 | -48.1511 | 222.4818 | 3.78 | 272.1472 | 148.9961
8.0165 | 298.0511 | -48.5905 | 222.9409 | 3.7793 | 272.6161 | 149.0256
8.0186 | 298.0901 | -48.5819 | 222.9453 | 3.7788 | 272.627 | 149.0451
8.0215 | 298.1261 | -48.4518 | 222.8272 | 3.7779 | 272.5149 | 149.0631
8.0245 | 298.1389 | -48.6008 | 222.9804 | 3.7766 | 272.6703 | 149.0695
8.0265 | 298.2245 | -48.572 | 222.9802 | 3.7767 | 272.6843 | 149.1123
8.0293 | 298.2613 | -48.4797 | 222.9001 | 3.7759 | 272.6103 | 149.1306
8.0325 | 298.3661 | -48.4585 | 222.9139 | 3.7757 | 272.6415 | 149.183
8.0346 | 298.4048 | -48.5373 | 223.0056 | 3.7752 | 272.7397 | 149.2024
8.037 | 298.4894 | -48.6345 | 223.131 | 3.7751 | 272.8792 | 149.2447
8.04 | 298.5483 | -48.4878 | 223.0039 | 3.7744 | 272.762 | 149.2742
8.043 | 298.7 | -48.3762 | 222.9429 | 3.7749 | 272.7262 | 149.35
8.0454 | 298.7614 | -48.8218 | 223.4089 | 3.7746 | 273.2025 | 149.3807
8.0478 | 298.7759 | -48.9028 | 223.4948 | 3.7736 | 273.2907 | 149.3879
8.0507 | 298.8587 | -49.0819 | 223.7015 | 3.7733 | 273.5113 | 149.4294
8.0537 | 298.9176 | -48.8254 | 223.4646 | 3.7726 | 273.2842 | 149.4588
8.0559 | 299.0027 | -48.7551 | 223.4227 | 3.7726 | 273.2564 | 149.5013
8.0582 | 299.0177 | -48.7615 | 223.4341 | 3.7717 | 273.2703 | 149.5088
8.0612 | 299.0302 | -48.7668 | 223.4435 | 3.7705 | 273.2819 | 149.5151
8.0641 | 299.0664 | -48.8586 | 223.5474 | 3.7696 | 273.3918 | 149.5332
8.0663 | 299.1051 | -48.5045 | 223.2062 | 3.769 | 273.057 | 149.5525
8.0689 | 299.1191 | -48.3632 | 223.0696 | 3.768 | 272.9227 | 149.5595
8.0721 | 299.1775 | -48.7939 | 223.5197 | 3.7672 | 273.3826 | 149.5887
8.0746 | 299.2613 | -48.6152 | 223.369 | 3.7671 | 273.2458 | 149.6306
8.0767 | 299.3004 | -48.6813 | 223.4481 | 3.7666 | 273.3315 | 149.6502
8.0797 | 299.3361 | -48.5539 | 223.3326 | 3.7656 | 273.222 | 149.6681
8.0825 | 299.3264 | -48.7925 | 223.568 | 3.7642 | 273.4557 | 149.6632
8.0844 | 299.2965 | -48.9136 | 223.6791 | 3.763 | 273.5619 | 149.6483
8.0871 | 299.3332 | -48.8924 | 223.6701 | 3.7622 | 273.559 | 149.6666
8.0899 | 299.3467 | -48.7763 | 223.5585 | 3.761 | 273.4497 | 149.6734
8.0918 | 299.3168 | -49.2512 | 224.0235 | 3.7598 | 273.9096 | 149.6584
8.095 | 299.3289 | -49.3214 | 224.0977 | 3.7585 | 273.9858 | 149.6644
8.0971 | 299.3443 | -49.3218 | 224.1032 | 3.7576 | 273.994 | 149.6722
8.0996 | 299.3588 | -49.0253 | 223.8116 | 3.7567 | 273.7047 | 149.6794
8.1026 | 299.4177 | -48.9703 | 223.7762 | 3.756 | 273.6791 | 149.7088
8.1046 | 299.4802 | -49.2404 | 224.0671 | 3.7558 | 273.9805 | 149.7401
8.1074 | 299.5632 | -49.2179 | 224.0723 | 3.7556 | 273.9995 | 149.7816
8.1103 | 299.6457 | -48.9456 | 223.8275 | 3.7553 | 273.7685 | 149.8229
8.1122 | 299.5924 | -48.5427 | 223.4068 | 3.7537 | 273.3389 | 149.7962
8.1148 | 299.6296 | -48.8753 | 223.7518 | 3.753 | 273.6901 | 149.8148
8.1179 | 299.642 | -48.9645 | 223.8452 | 3.7517 | 273.7855 | 149.821
8.1202 | 299.7265 | -49.1351 | 224.0439 | 3.7517 | 273.9984 | 149.8633
8.1225 | 299.811 | -48.8726 | 223.8096 | 3.7516 | 273.7781 | 149.9055
8.1254 | 299.8703 | -49.2598 | 224.2166 | 3.751 | 274.1949 | 149.9351
8.1282 | 299.8838 | -48.9343 | 223.8956 | 3.7499 | 273.8762 | 149.9419
8.1303 | 299.9689 | -49.1989 | 224.1885 | 3.75 | 274.1834 | 149.9845
8.1327 | 300.0531 | -49.2642 | 224.2819 | 3.7499 | 274.2908 | 150.0266
8.1358 | 300.0654 | -49.0424 | 224.0642 | 3.7486 | 274.0751 | 150.0327
8.1383 | 300.1259 | -49.1792 | 224.2212 | 3.7482 | 274.2421 | 150.0629
8.1404 | 300.1418 | -49.6526 | 224.6999 | 3.7475 | 274.7235 | 150.0709
8.1431 | 300.1324 | -49.4276 | 224.4717 | 3.7461 | 274.4938 | 150.0662
8.1462 | 300.2141 | -49.6671 | 224.7385 | 3.7457 | 274.7741 | 150.107
8.1486 | 300.2748 | -49.4758 | 224.5674 | 3.7453 | 274.6132 | 150.1374
8.1507 | 300.2676 | -49.8656 | 224.9548 | 3.7443 | 274.9994 | 150.1338
8.1534 | 300.2811 | -49.7918 | 224.8855 | 3.7432 | 274.9323 | 150.1405
8.1564 | 300.3401 | -49.5564 | 224.6698 | 3.7425 | 274.7264 | 150.17
8.159 | 300.3772 | -49.7018 | 224.8275 | 3.7418 | 274.8904 | 150.1886
8.1612 | 300.4621 | -49.777 | 224.931 | 3.7418 | 275.008 | 150.231
8.1638 | 300.5223 | -49.9713 | 225.1454 | 3.7414 | 275.2325 | 150.2612
8.1669 | 300.5577 | -49.8584 | 225.0443 | 3.7404 | 275.1372 | 150.2788
8.1696 | 300.664 | -49.8525 | 225.0738 | 3.7405 | 275.1845 | 150.332
8.1717 | 300.7259 | -50.0695 | 225.3115 | 3.7403 | 275.4325 | 150.363
8.1746 | 300.6926 | -49.7333 | 224.9642 | 3.7385 | 275.0796 | 150.3463
8.1776 | 300.7281 | -49.7652 | 225.0079 | 3.7376 | 275.1293 | 150.3641
8.1802 | 300.7192 | -49.9407 | 225.1804 | 3.7363 | 275.3003 | 150.3596
8.1822 | 300.7351 | -49.7206 | 224.9656 | 3.7356 | 275.0881 | 150.3675
8.1849 | 300.7719 | -49.9367 | 225.194 | 3.7348 | 275.3226 | 150.3859
8.1879 | 300.7846 | -49.9106 | 225.1721 | 3.7336 | 275.3029 | 150.3923
8.1899 | 300.8236 | -49.9619 | 225.2364 | 3.7331 | 275.3737 | 150.4118
8.1925 | 300.9533 | -49.9142 | 225.232 | 3.7335 | 275.3908 | 150.4766
8.1956 | 300.9886 | -50.1298 | 225.4593 | 3.7326 | 275.6241 | 150.4943
8.1979 | 301.0269 | -49.9187 | 225.261 | 3.732 | 275.4321 | 150.5134
8.2002 | 301.0881 | -50.1038 | 225.4665 | 3.7317 | 275.6478 | 150.544
8.2032 | 301.0542 | -50.0704 | 225.4218 | 3.7299 | 275.5975 | 150.5271
8.2058 | 301.0684 | -50.0245 | 225.3806 | 3.7289 | 275.5587 | 150.5342
8.2077 | 301.0845 | -50.1442 | 225.5057 | 3.7282 | 275.6865 | 150.5423
8.2108 | 301.0504 | -50.0137 | 225.3638 | 3.7264 | 275.5389 | 150.5252
8.213 | 301.0889 | -50.223 | 225.586 | 3.7259 | 275.7675 | 150.5445
8.2153 | 301.0809 | -50.1852 | 225.5455 | 3.7247 | 275.7257 | 150.5405
8.2185 | 301.116 | -50.2887 | 225.6607 | 3.7237 | 275.8467 | 150.558
8.2203 | 301.1326 | -50.5732 | 225.9507 | 3.7231 | 276.1395 | 150.5663
8.2233 | 301.2147 | -50.5336 | 225.9385 | 3.7228 | 276.1409 | 150.6073
8.2257 | 301.1828 | -50.3369 | 225.7312 | 3.7212 | 275.9283 | 150.5914
8.2281 | 301.2208 | -50.4607 | 225.8676 | 3.7207 | 276.0711 | 150.6104
8.2312 | 301.3024 | -50.3684 | 225.8025 | 3.7202 | 276.0196 | 150.6512
8.2331 | 301.2725 | -50.1928 | 225.617 | 3.719 | 275.829 | 150.6362
8.2362 | 301.3309 | -50.4985 | 225.9421 | 3.7183 | 276.164 | 150.6655
8.2384 | 301.3229 | -50.8969 | 226.3379 | 3.7172 | 276.5583 | 150.6614
8.2405 | 301.3848 | -50.7506 | 226.2122 | 3.717 | 276.443 | 150.6924
8.2436 | 301.4666 | -50.7816 | 226.2705 | 3.7166 | 276.5149 | 150.7333
8.246 | 301.481 | -50.9373 | 226.431 | 3.7157 | 276.6778 | 150.7405
8.2481 | 301.5431 | -50.7402 | 226.2546 | 3.7155 | 276.5118 | 150.7716
8.2508 | 301.6261 | -50.5903 | 226.1323 | 3.7153 | 276.4034 | 150.8131
8.2537 | 301.685 | -50.4679 | 226.0296 | 3.7147 | 276.3104 | 150.8425
8.2563 | 301.722 | -50.7474 | 226.3214 | 3.714 | 276.6084 | 150.861
8.2582 | 301.7849 | -50.6929 | 226.2879 | 3.7139 | 276.5854 | 150.8925
8.2608 | 301.7988 | -50.7897 | 226.3893 | 3.7129 | 276.6891 | 150.8994
8.2637 | 301.8348 | -51.0265 | 226.6381 | 3.712 | 276.9439 | 150.9174
8.266 | 301.8496 | -51.1309 | 226.7474 | 3.7112 | 277.0557 | 150.9248
8.268 | 301.8889 | -51.252 | 226.8816 | 3.7108 | 277.1964 | 150.9444
8.2707 | 301.9485 | -51.1651 | 226.8146 | 3.7103 | 277.1393 | 150.9742
8.2735 | 302.0081 | -51.1547 | 226.8241 | 3.7097 | 277.1587 | 151.004
8.2754 | 302.0245 | -51.1471 | 226.8219 | 3.7091 | 277.1593 | 151.0122
8.2781 | 302.0843 | -51.2686 | 226.9634 | 3.7086 | 277.3108 | 151.0422
8.2809 | 302.1205 | -51.1435 | 226.8503 | 3.7078 | 277.2038 | 151.0603
8.2827 | 302.0909 | -51.0166 | 226.7136 | 3.7066 | 277.062 | 151.0454
8.2854 | 302.1045 | -51.1993 | 226.9008 | 3.7056 | 277.2515 | 151.0522
8.2883 | 302.0942 | -51.3924 | 227.0905 | 3.7042 | 277.4395 | 151.0471
8.2903 | 302.0872 | -51.3235 | 227.0192 | 3.7032 | 277.3671 | 151.0436
8.2932 | 302.0766 | -51.3681 | 227.0603 | 3.7017 | 277.4064 | 151.0383
8.2956 | 302.0912 | -51.4662 | 227.1633 | 3.7008 | 277.5118 | 151.0456
8.2978 | 302.1297 | -51.3456 | 227.0555 | 3.7003 | 277.4105 | 151.0649
8.3008 | 302.1883 | -51.0792 | 226.8086 | 3.6997 | 277.1733 | 151.0941
8.3026 | 302.2051 | -51.0742 | 226.8092 | 3.6991 | 277.1768 | 151.1026
8.3056 | 302.2408 | -51.2457 | 226.9926 | 3.6982 | 277.3661 | 151.1204
8.3079 | 302.3481 | -51.1255 | 226.9082 | 3.6985 | 277.2996 | 151.1741
8.3102 | 302.3863 | -51.3843 | 227.1797 | 3.6979 | 277.5775 | 151.1932
8.3131 | 302.4452 | -51.558 | 227.3731 | 3.6973 | 277.7806 | 151.2226
8.3156 | 302.5288 | -51.5176 | 227.3605 | 3.6972 | 277.782 | 151.2644
8.3176 | 302.5447 | -51.2232 | 227.0714 | 3.6965 | 277.4955 | 151.2723
8.3206 | 302.5572 | -51.419 | 227.2714 | 3.6953 | 277.6976 | 151.2786
8.3231 | 302.5944 | -51.5918 | 227.4566 | 3.6947 | 277.889 | 151.2972
8.325 | 302.5876 | -51.6886 | 227.5511 | 3.6937 | 277.9824 | 151.2938
8.3279 | 302.5545 | -51.5963 | 227.4478 | 3.6921 | 277.8735 | 151.2772
8.3307 | 302.66 | -51.2772 | 227.1639 | 3.6921 | 277.6072 | 151.33
8.3328 | 302.7218 | -51.5149 | 227.4222 | 3.6919 | 277.8758 | 151.3609
8.335 | 302.7833 | -51.8146 | 227.7424 | 3.6917 | 278.2063 | 151.3917
8.3379 | 302.7959 | -51.6387 | 226.5707 | 3.6905 | 277.0366 | 151.3979
8.3407 | 302.9016 | -51.6013 | 227.5685 | 3.6906 | 278.0521 | 151.4508
8.3427 | 302.9868 | -51.9604 | 227.956 | 3.6907 | 278.4538 | 151.4934
8.3451 | 303.0478 | -51.7566 | 227.7725 | 3.6904 | 278.2805 | 151.5239
8.3479 | 303.084 | -51.824 | 227.852 | 3.6896 | 278.366 | 151.542
8.3508 | 303.0505 | -52.0717 | 228.0885 | 3.6879 | 278.597 | 151.5253
8.3529 | 303.0892 | -52.0316 | 228.0613 | 3.6874 | 278.5762 | 151.5446
8.3549 | 303.0126 | -51.9991 | 228.0033 | 3.6856 | 278.5054 | 151.5063
8.3577 | 303.0259 | -52.1941 | 228.2027 | 3.6845 | 278.707 | 151.5129
8.3604 | 303.0623 | -51.9308 | 227.9516 | 3.6838 | 278.4619 | 151.5311
8.3626 | 303.1238 | -52.1581 | 228.1994 | 3.6835 | 278.72 | 151.5619
8.3647 | 303.232 | -52.3638 | 228.4411 | 3.6839 | 278.9798 | 151.616
8.3674 | 303.3146 | -52.2036 | 228.3085 | 3.6837 | 278.8609 | 151.6573
8.3704 | 303.3271 | -52.3148 | 228.4238 | 3.6825 | 278.9784 | 151.6636
8.3729 | 303.3642 | -52.1409 | 228.2623 | 3.6819 | 278.823 | 151.6821
8.3749 | 303.4265 | -52.4664 | 228.6086 | 3.6818 | 279.1796 | 151.7132
8.3773 | 303.3717 | -52.5195 | 228.6434 | 3.68 | 279.2054 | 151.6859
8.3803 | 303.384 | -52.3386 | 228.4666 | 3.6789 | 279.0306 | 151.692
8.3826 | 303.4914 | -52.1968 | 228.3606 | 3.6791 | 278.9425 | 151.7457
8.3847 | 303.4377 | -52.1509 | 228.2968 | 3.6776 | 278.8697 | 151.7188
8.3877 | 303.4964 | -52.2247 | 228.3902 | 3.677 | 278.9729 | 151.7482
8.3902 | 303.5104 | -52.1846 | 228.3547 | 3.676 | 278.9398 | 151.7552
8.3924 | 303.595 | -52.006 | 228.2043 | 3.6761 | 278.8035 | 151.7975
8.395 | 303.7011 | -51.9258 | 228.1595 | 3.6762 | 278.7764 | 151.8506
8.3981 | 303.8055 | -51.7354 | 228.0039 | 3.6761 | 278.6381 | 151.9027
8.4008 | 303.9576 | -51.5788 | 227.898 | 3.6767 | 278.5576 | 151.9788
8.403 | 304.0883 | -52.1027 | 228.4655 | 3.6773 | 279.1469 | 152.0442
8.4054 | 304.1257 | -51.974 | 228.3492 | 3.6767 | 279.0368 | 152.0628
8.4083 | 304.1156 | -52.3269 | 228.6988 | 3.6753 | 279.3847 | 152.0578
8.4108 | 304.0834 | -52.2085 | 228.5696 | 3.6738 | 279.2502 | 152.0417
8.413 | 304.0524 | -52.1405 | 228.4913 | 3.6725 | 279.1667 | 152.0262
8.4152 | 304.0908 | -51.8322 | 228.1958 | 3.672 | 278.8776 | 152.0454
8.4181 | 304.1728 | -52.1481 | 228.539 | 3.6717 | 279.2345 | 152.0864
8.4206 | 304.2099 | -52.2981 | 228.7014 | 3.6711 | 279.403 | 152.1049
8.4227 | 304.2487 | -52.4385 | 228.8547 | 3.6706 | 279.5629 | 152.1244
8.4252 | 304.2627 | -52.267 | 228.6879 | 3.6697 | 279.3984 | 152.1314
8.4282 | 304.3445 | -52.1567 | 228.6049 | 3.6694 | 279.3289 | 152.1722
8.4303 | 304.4059 | -52.3611 | 228.8297 | 3.6692 | 279.564 | 152.2029
8.433 | 304.4196 | -52.2814 | 228.7546 | 3.6682 | 279.4912 | 152.2098
8.4359 | 304.4782 | -52.1644 | 228.6571 | 3.6676 | 279.4035 | 152.2391
8.4381 | 304.4242 | -52.2022 | 228.6769 | 3.666 | 279.4143 | 152.2121
8.4404 | 304.3928 | -52.4511 | 228.9154 | 3.6646 | 279.6475 | 152.1964
8.4435 | 304.3586 | -52.6609 | 229.1138 | 3.6629 | 279.8402 | 152.1793
8.4457 | 304.3972 | -52.3201 | 228.7858 | 3.6624 | 279.5187 | 152.1986
8.4481 | 304.4578 | -52.6537 | 229.1396 | 3.6621 | 279.8826 | 152.2289
8.4512 | 304.4698 | -52.6973 | 229.1872 | 3.6609 | 279.9322 | 152.2349
8.4531 | 304.5088 | -53.0156 | 229.5185 | 3.6605 | 280.27 | 152.2544
8.4557 | 304.5225 | -52.8783 | 229.3858 | 3.6595 | 280.1396 | 152.2613
8.4588 | 304.5578 | -52.7513 | 229.2706 | 3.6586 | 280.0302 | 152.2789
8.461 | 304.6192 | -52.592 | 229.1317 | 3.6584 | 279.9016 | 152.3096
8.4634 | 304.6337 | -52.8994 | 229.444 | 3.6575 | 280.2162 | 152.3168
8.4662 | 304.6697 | -52.8058 | 229.3624 | 3.6567 | 280.1407 | 152.3349
8.4691 | 304.7052 | -52.7181 | 229.2865 | 3.6559 | 280.0707 | 152.3526
8.4713 | 304.7207 | -52.5106 | 229.0842 | 3.6552 | 279.871 | 152.3604
8.4735 | 304.6665 | -52.4462 | 229.0017 | 3.6535 | 279.7794 | 152.3332
8.4764 | 304.7022 | -52.7064 | 229.2738 | 3.6527 | 280.0575 | 152.3511
8.4792 | 304.6923 | -52.7189 | 229.283 | 3.6514 | 280.0651 | 152.3462
8.4811 | 304.8237 | -53.0057 | 229.6136 | 3.6521 | 280.4176 | 152.4119
8.4838 | 304.9525 | -52.8877 | 229.5385 | 3.6525 | 280.364 | 152.4763
8.4868 | 305.0108 | -53.1078 | 230.7781 | 3.6519 | 281.6132 | 152.5054
8.4892 | 305.0253 | -53.1799 | 229.855 | 3.651 | 280.6925 | 152.5126
8.4914 | 305.0638 | -52.9809 | 229.6688 | 3.6505 | 280.5128 | 152.5319
8.4944 | 305.076 | -52.6757 | 230.3677 | 3.6494 | 281.2137 | 152.538
8.4971 | 305.0892 | -52.628 | 229.3244 | 3.6484 | 280.1726 | 152.5446
8.499 | 305.0595 | -52.8661 | 229.5526 | 3.6472 | 280.3959 | 152.5298
8.5015 | 305.0735 | -53.0101 | 229.7013 | 3.6463 | 280.5468 | 152.5367
8.5044 | 305.04 | -52.9823 | 229.6623 | 3.6447 | 280.5023 | 152.52
8.5062 | 305.0565 | -53.0547 | 229.7402 | 3.6441 | 280.5829 | 152.5282
8.5089 | 305.0701 | -53.2455 | 229.9355 | 3.6431 | 280.7806 | 152.5351
8.5117 | 305.0597 | -53.1848 | 229.8714 | 3.6418 | 280.7147 | 152.5299
8.5136 | 305.0993 | -53.2897 | 229.9895 | 3.6414 | 280.8393 | 152.5496
8.5163 | 305.1358 | -53.4238 | 230.1357 | 3.6407 | 280.9917 | 152.5679
8.5193 | 305.2171 | -53.3189 | 230.0579 | 3.6404 | 280.9275 | 152.6086
8.5214 | 305.2326 | -53.2591 | 230.0033 | 3.6396 | 280.8754 | 152.6163
8.5239 | 305.2696 | -53.445 | 230.2015 | 3.639 | 281.0798 | 152.6348
8.5268 | 305.3053 | -53.4512 | 230.2196 | 3.6382 | 281.1038 | 152.6526
8.5287 | 305.3446 | -53.2249 | 230.0064 | 3.6378 | 280.8972 | 152.6723
8.5315 | 305.3346 | -53.2073 | 229.9855 | 3.6365 | 280.8746 | 152.6673
8.5341 | 305.3022 | -53.4009 | 230.1683 | 3.635 | 281.052 | 152.6511
8.5361 | 305.2951 | -53.4103 | 230.1753 | 3.6341 | 281.0578 | 152.6475
8.5391 | 305.3764 | -53.6259 | 230.418 | 3.6338 | 281.3141 | 152.6882
8.5416 | 305.4828 | -53.3423 | 230.1699 | 3.634 | 281.0837 | 152.7414
8.5438 | 305.5439 | -53.2802 | 230.1282 | 3.6337 | 281.0521 | 152.7719
8.5464 | 305.5578 | -53.7358 | 230.5884 | 3.6328 | 281.5147 | 152.7789
8.5495 | 305.7311 | -53.7407 | 230.6511 | 3.6335 | 281.6062 | 152.8655
8.5518 | 305.8149 | -53.6601 | 230.5984 | 3.6335 | 281.5675 | 152.9074
8.5543 | 305.8288 | -53.6678 | 230.6107 | 3.6326 | 281.5822 | 152.9144
8.5572 | 305.8878 | -53.6619 | 230.6245 | 3.6321 | 281.6058 | 152.9439
8.5597 | 305.8556 | -53.8362 | 230.7881 | 3.6306 | 281.764 | 152.9278
8.5618 | 305.8482 | -53.9221 | 230.8715 | 3.6297 | 281.8462 | 152.9241
8.5648 | 305.9064 | -53.6953 | 230.6641 | 3.6291 | 281.6485 | 152.9532
8.5674 | 305.9431 | -53.7677 | 230.7487 | 3.6284 | 281.7393 | 152.9716
8.5692 | 305.9595 | -54.0248 | 231.0113 | 3.6278 | 282.0046 | 152.9798
8.5723 | 306.0408 | -53.7371 | 230.7507 | 3.6275 | 281.7575 | 153.0204
8.5749 | 306.1003 | -54.0967 | 231.1301 | 3.627 | 282.1468 | 153.0501
8.5768 | 306.0706 | -54.0878 | 231.1113 | 3.6259 | 282.1231 | 153.0353
8.5795 | 306.1301 | -53.878 | 230.9214 | 3.6255 | 281.943 | 153.065
8.5823 | 306.1427 | -54.0554 | 231.103 | 3.6244 | 282.1267 | 153.0713
8.584 | 306.0905 | -53.9572 | 230.9874 | 3.6231 | 282.0024 | 153.0452
8.5869 | 306.08 | -53.9541 | 230.9808 | 3.6217 | 281.9941 | 153.04
8.5894 | 306.0711 | -54.0311 | 231.0548 | 3.6206 | 282.0667 | 153.0356
8.5914 | 305.9946 | -53.5521 | 230.5503 | 3.6188 | 281.5494 | 152.9973
8.5945 | 306.0297 | -53.5256 | 230.5355 | 3.618 | 281.5405 | 153.0149
8.5963 | 306.0001 | -53.4855 | 230.4855 | 3.6169 | 281.4855 | 153
8.5992 | 306.0357 | -53.4405 | 230.4524 | 3.6161 | 281.4584 | 153.0179
8.6017 | 306.119 | -53.5399 | 230.5796 | 3.616 | 281.5994 | 153.0595
8.604 | 306.1567 | -53.4671 | 230.5193 | 3.6154 | 281.5454 | 153.0783
8.6072 | 306.2604 | -53.5778 | 230.6646 | 3.6153 | 281.708 | 153.1302
8.6092 | 306.2761 | -53.2307 | 230.3227 | 3.6146 | 281.3687 | 153.138
8.6117 | 306.3363 | -53.4351 | 230.5472 | 3.6143 | 281.6032 | 153.1681
8.6147 | 306.3486 | -53.878 | 230.9942 | 3.6132 | 282.0523 | 153.1743
8.6173 | 306.4083 | -53.973 | 231.1091 | 3.6128 | 282.1772 | 153.2042
8.6192 | 306.4472 | -53.6858 | 230.8349 | 3.6124 | 281.9094 | 153.2236
8.6216 | 306.5538 | -53.9946 | 231.1792 | 3.6127 | 282.2715 | 153.2769
8.6246 | 306.6583 | -53.8856 | 231.105 | 3.6126 | 282.2147 | 153.3291
8.6273 | 306.7638 | -53.9586 | 231.2132 | 3.6127 | 282.3405 | 153.3819
8.6294 | 306.8022 | -54.054 | 231.3214 | 3.6123 | 282.4551 | 153.4011
8.6318 | 306.9317 | -54.5865 | 231.8971 | 3.6128 | 283.0524 | 153.4659
8.6347 | 306.9212 | -54.2993 | 231.6064 | 3.6115 | 282.7599 | 153.4606
8.6376 | 307.0257 | -54.3187 | 231.6606 | 3.6114 | 282.8315 | 153.5128
8.64 | 307.0403 | -54.1391 | 231.4859 | 3.6106 | 282.6592 | 153.5201
8.642 | 307.0559 | -54.0729 | 231.4249 | 3.6099 | 282.6009 | 153.528
8.6446 | 307.0928 | -54.1243 | 231.4886 | 3.6093 | 282.6707 | 153.5464
8.6474 | 307.1056 | -54.1656 | 231.5341 | 3.6083 | 282.7184 | 153.5528
8.6497 | 307.0281 | -54.4951 | 231.8378 | 3.6064 | 283.0091 | 153.514
8.6515 | 307.0677 | -54.2629 | 231.6188 | 3.6061 | 282.7968 | 153.5339
8.6539 | 307.0588 | -54.3506 | 231.7035 | 3.605 | 282.88 | 153.5294
8.6567 | 307.0718 | -54.6018 | 231.9591 | 3.604 | 283.1377 | 153.5359
8.6585 | 307.1343 | -54.5685 | 231.9466 | 3.604 | 283.1356 | 153.5671
8.661 | 307.1714 | -54.8174 | 232.2079 | 3.6034 | 283.4031 | 153.5857
8.6637 | 307.1384 | -54.4929 | 231.8724 | 3.6018 | 283.0621 | 153.5692
8.6655 | 307.132 | -54.3578 | 231.7351 | 3.601 | 282.9238 | 153.566
8.6683 | 307.0987 | -54.3597 | 231.7259 | 3.5995 | 282.9091 | 153.5494
8.6706 | 307.0906 | -54.4501 | 231.8136 | 3.5985 | 282.9954 | 153.5453
8.6728 | 307.1517 | -54.0662 | 231.4501 | 3.5983 | 282.6421 | 153.5759
8.6758 | 307.1637 | -54.4991 | 231.887 | 3.5971 | 283.081 | 153.5819
8.6776 | 307.1343 | -54.379 | 231.7571 | 3.5961 | 282.9462 | 153.5672
8.6805 | 307.1699 | -54.2885 | 231.6785 | 3.5953 | 282.8734 | 153.5849
8.6827 | 307.2078 | -54.203 | 231.6056 | 3.5948 | 282.8069 | 153.6039
8.6848 | 307.2694 | -54.3457 | 231.7688 | 3.5946 | 282.9804 | 153.6347
8.6877 | 307.4198 | -54.523 | 231.9963 | 3.5951 | 283.2329 | 153.7099
8.6896 | 307.3669 | -54.7022 | 232.1578 | 3.5937 | 283.3856 | 153.6834
8.6922 | 307.4037 | -54.4073 | 231.8752 | 3.5931 | 283.1091 | 153.7018
8.695 | 307.4165 | -54.2971 | 231.7693 | 3.5921 | 283.0053 | 153.7082
8.6968 | 307.4098 | -54.9758 | 232.4457 | 3.5913 | 283.6807 | 153.7049
8.6994 | 307.4464 | -54.7292 | 232.2113 | 3.5906 | 283.4524 | 153.7232
8.7023 | 307.4819 | -54.6513 | 232.1453 | 3.5898 | 283.3923 | 153.741
8.7044 | 307.4745 | -54.6779 | 232.1694 | 3.5889 | 283.4152 | 153.7373
8.7065 | 307.5819 | -54.6662 | 232.1935 | 3.5893 | 283.4572 | 153.791
8.7095 | 307.6402 | -55.0447 | 232.5914 | 3.5887 | 283.8648 | 153.8201
8.7119 | 307.6543 | -55.0812 | 232.6326 | 3.5879 | 283.9083 | 153.8271
8.7138 | 307.7164 | -55.2203 | 232.7924 | 3.5878 | 284.0785 | 153.8582
8.7164 | 307.891 | -55.195 | 232.8253 | 3.5887 | 284.1405 | 153.9455
8.7193 | 307.9266 | -55.4363 | 233.0785 | 3.5879 | 284.3996 | 153.9633
8.7216 | 307.9874 | -55.5884 | 233.2509 | 3.5877 | 284.5821 | 153.9937
8.7237 | 308.0027 | -55.1473 | 232.8149 | 3.587 | 284.1487 | 154.0014
8.7263 | 308.0392 | -55.3683 | 233.048 | 3.5863 | 284.3879 | 154.0196
8.7292 | 308.0287 | -55.3698 | 233.046 | 3.585 | 284.3842 | 154.0144
8.7314 | 307.9978 | -55.579 | 233.2449 | 3.5838 | 284.5779 | 153.9989
8.7334 | 308.0136 | -55.7307 | 233.4019 | 3.5832 | 284.7375 | 154.0068
8.7362 | 308.0493 | -55.4841 | 233.1672 | 3.5824 | 284.5088 | 154.0247
8.7388 | 308.0629 | -55.4183 | 233.1059 | 3.5815 | 284.4497 | 154.0314
8.7406 | 308.1022 | -55.5583 | 233.259 | 3.5812 | 284.6094 | 154.0511
8.7432 | 308.1617 | -55.272 | 232.9926 | 3.5808 | 284.3529 | 154.0809
8.7461 | 308.1515 | -55.1996 | 232.9168 | 3.5795 | 284.2753 | 154.0757
8.7478 | 308.1681 | -54.9453 | 232.668 | 3.579 | 284.0293 | 154.084
8.7504 | 308.1356 | -55.119 | 232.8309 | 3.5776 | 284.1868 | 154.0678
8.7532 | 308.1025 | -55.1568 | 232.8576 | 3.5761 | 284.2081 | 154.0513
8.7549 | 308.1424 | -55.4102 | 233.1243 | 3.5758 | 284.4814 | 154.0712
8.7577 | 308.1781 | -55.5066 | 233.2326 | 3.5751 | 284.5957 | 154.0891
8.7602 | 308.1919 | -55.25 | 232.9806 | 3.5742 | 284.3459 | 154.0959
8.7624 | 308.1842 | -55.1865 | 232.9146 | 3.5733 | 284.2786 | 154.0921
8.7653 | 308.2424 | -55.2234 | 232.9709 | 3.5727 | 284.3446 | 154.1212
8.7672 | 308.2815 | -55.1797 | 232.9402 | 3.5724 | 284.3204 | 154.1407
8.7701 | 308.2709 | -54.9313 | 232.6883 | 3.5711 | 284.0668 | 154.1355
8.7724 | 308.3775 | -55.3211 | 233.1136 | 3.5713 | 284.5098 | 154.1887
8.7747 | 308.4613 | -55.1019 | 232.9223 | 3.5714 | 284.3325 | 154.2306
8.7776 | 308.4277 | -55.3283 | 233.1375 | 3.5698 | 284.5422 | 154.2139
8.7794 | 308.49 | -55.3112 | 233.1412 | 3.5698 | 284.5562 | 154.245
8.7823 | 308.5255 | -55.5385 | 233.3803 | 3.569 | 284.8012 | 154.2627
8.7845 | 308.5635 | -55.642 | 233.4965 | 3.5686 | 284.9238 | 154.2818
8.7869 | 308.5548 | -55.5903 | 233.4419 | 3.5675 | 284.8677 | 154.2774
8.7899 | 308.544 | -55.6092 | 233.4572 | 3.5662 | 284.8812 | 154.272
8.7919 | 308.5365 | -55.688 | 233.5335 | 3.5652 | 284.9563 | 154.2683
8.7941 | 308.6205 | -55.5498 | 233.4233 | 3.5653 | 284.8601 | 154.3103
8.7969 | 308.6792 | -55.6218 | 233.5149 | 3.5648 | 284.9614 | 154.3396
8.7995 | 308.8079 | -55.7838 | 233.7198 | 3.5653 | 285.1878 | 154.404
8.8015 | 308.9155 | -55.8618 | 233.8336 | 3.5657 | 285.3195 | 154.4577
8.8039 | 309.0447 | -55.5543 | 233.5692 | 3.5662 | 285.0766 | 154.5223
8.8066 | 309.0806 | -55.8518 | 233.8787 | 3.5655 | 285.3921 | 154.5403
8.8093 | 309.0481 | -55.688 | 233.704 | 3.564 | 285.212 | 154.524
8.8111 | 309.0644 | -55.8531 | 233.8746 | 3.5635 | 285.3853 | 154.5322
8.8133 | 309.0794 | -56.0012 | 234.0277 | 3.5628 | 285.5409 | 154.5397
8.8161 | 309.1381 | -55.8955 | 233.9415 | 3.5623 | 285.4645 | 154.569
8.8186 | 309.1288 | -55.6587 | 233.7016 | 3.5612 | 285.2231 | 154.5644
8.8204 | 309.1453 | -56.0926 | 234.141 | 3.5606 | 285.6653 | 154.5727
8.8231 | 309.1355 | -56.1124 | 234.1576 | 3.5594 | 285.6802 | 154.5678
8.826 | 309.1477 | -56.2133 | 234.2625 | 3.5584 | 285.7871 | 154.5738
8.8281 | 309.2092 | -56.2187 | 234.2884 | 3.5583 | 285.8233 | 154.6046
8.8308 | 309.1761 | -56.1781 | 234.2368 | 3.5568 | 285.7662 | 154.5881
8.8337 | 309.2118 | -55.9243 | 233.9949 | 3.556 | 285.5302 | 154.6059
8.8356 | 309.2508 | -56.1561 | 234.2397 | 3.5557 | 285.7815 | 154.6254
8.8387 | 309.2392 | -56.2344 | 234.3141 | 3.5543 | 285.854 | 154.6196
8.8413 | 309.2299 | -56.274 | 234.3506 | 3.5532 | 285.889 | 154.615
8.8433 | 309.2457 | -55.7722 | 233.8541 | 3.5526 | 285.395 | 154.6228
8.8463 | 309.1886 | -56.0719 | 234.1348 | 3.5507 | 285.6662 | 154.5943
8.8482 | 309.1817 | -55.823 | 233.8836 | 3.5499 | 285.4138 | 154.5908
8.8507 | 309.1954 | -55.9364 | 234.0015 | 3.549 | 285.5341 | 154.5977
8.8534 | 309.2086 | -55.845 | 233.9145 | 3.5481 | 285.4493 | 154.6043
8.8554 | 309.2703 | -55.8405 | 233.9306 | 3.548 | 285.4756 | 154.6351
8.8586 | 309.4195 | -56.1506 | 234.2904 | 3.5484 | 285.8604 | 154.7098
8.8605 | 309.4583 | -55.9341 | 234.0869 | 3.548 | 285.6632 | 154.7291
8.8631 | 309.5869 | -55.9328 | 234.1284 | 3.5485 | 285.7262 | 154.7934
8.8661 | 309.6447 | -56.2596 | 234.4745 | 3.5479 | 286.082 | 154.8224
8.8682 | 309.637 | -56.0161 | 234.2284 | 3.547 | 285.8346 | 154.8185
8.8704 | 309.6519 | -56.1246 | 234.3419 | 3.5463 | 285.9506 | 154.826
8.8732 | 309.7338 | -56.1786 | 234.4232 | 3.5461 | 286.0455 | 154.8669
8.8758 | 309.701 | -56.0742 | 234.3079 | 3.5447 | 285.9247 | 154.8505
8.878 | 309.7392 | -56.3442 | 234.5906 | 3.5442 | 286.2138 | 154.8696
8.8801 | 309.8231 | -56.4879 | 234.7623 | 3.5443 | 286.3994 | 154.9115
8.883 | 309.8354 | -56.1669 | 234.4454 | 3.5433 | 286.0846 | 154.9177
8.8859 | 309.894 | -56.3627 | 234.6607 | 3.5428 | 286.3097 | 154.947
8.8881 | 310.0006 | -56.4851 | 234.8186 | 3.5431 | 286.4854 | 155.0003
8.8904 | 310.0153 | -56.5062 | 234.8446 | 3.5424 | 286.5139 | 155.0077
8.8931 | 310.0744 | -56.6003 | 234.9584 | 3.542 | 286.6375 | 155.0372
8.896 | 310.0865 | -56.581 | 234.9432 | 3.5409 | 286.6243 | 155.0433
8.8982 | 310.1015 | -56.7236 | 235.0908 | 3.5402 | 286.7743 | 155.0507
8.9003 | 310.1167 | -56.91 | 235.2822 | 3.5396 | 286.9683 | 155.0583
8.9033 | 310.1288 | -56.5292 | 234.9055 | 3.5385 | 286.5936 | 155.0644
8.9058 | 310.1654 | -56.491 | 234.8795 | 3.5379 | 286.5737 | 155.0827
8.9077 | 310.1814 | -56.4257 | 234.8195 | 3.5374 | 286.5164 | 155.0907
8.9108 | 310.2162 | -56.7075 | 235.1129 | 3.5365 | 286.8156 | 155.1081
8.913 | 310.1849 | -56.6373 | 235.0323 | 3.5353 | 286.7298 | 155.0925
8.9153 | 310.1764 | -56.3582 | 234.7503 | 3.5343 | 286.4464 | 155.0882
8.9184 | 310.1421 | -56.3762 | 234.7569 | 3.5327 | 286.4472 | 155.071
8.9202 | 310.1356 | -56.4253 | 234.8038 | 3.5319 | 286.4931 | 155.0678
8.9232 | 310.1704 | -56.2178 | 234.6079 | 3.5311 | 286.303 | 155.0852
8.9256 | 310.1616 | -56.6255 | 235.0127 | 3.53 | 286.7063 | 155.0808
8.9277 | 310.1082 | -56.5769 | 234.9463 | 3.5286 | 286.631 | 155.0541
8.9308 | 310.1427 | -56.3442 | 234.7251 | 3.5278 | 286.4155 | 155.0713
8.9326 | 310.113 | -56.5216 | 234.8926 | 3.5267 | 286.5781 | 155.0565
8.9353 | 310.1491 | -56.545 | 234.928 | 3.5261 | 286.6195 | 155.0745
8.9378 | 310.2087 | -56.6777 | 235.0806 | 3.5257 | 286.782 | 155.1043
8.9398 | 310.2703 | -56.3776 | 234.801 | 3.5257 | 286.5127 | 155.1351
8.9429 | 310.4196 | -56.8236 | 235.2968 | 3.5261 | 287.0334 | 155.2098
8.9449 | 310.5272 | -56.9379 | 235.447 | 3.5265 | 287.2015 | 155.2636
8.9475 | 310.5864 | -56.5931 | 235.1219 | 3.5262 | 286.8863 | 155.2932
8.95 | 310.646 | -57.0109 | 235.5596 | 3.5258 | 287.3339 | 155.323
8.952 | 310.6617 | -57.0198 | 236.5737 | 3.5252 | 288.3506 | 155.3308
8.9549 | 310.674 | -56.9294 | 235.4874 | 3.5242 | 287.2664 | 155.337
8.9568 | 310.667 | -57.1248 | 235.6805 | 3.5234 | 287.4583 | 155.3335
8.9589 | 310.6592 | -57.1009 | 235.654 | 3.5225 | 287.4305 | 155.3296
8.9618 | 310.6718 | -56.8453 | 235.4026 | 3.5215 | 287.1812 | 155.3359
8.9639 | 310.7329 | -56.9628 | 235.5404 | 3.5214 | 287.3292 | 155.3664
8.9659 | 310.7254 | -57.3035 | 235.8786 | 3.5205 | 287.6662 | 155.3627
8.9686 | 310.7614 | -57.465 | 236.0521 | 3.5198 | 287.8457 | 155.3807
8.9713 | 310.8431 | -57.0865 | 235.7009 | 3.5196 | 287.5081 | 155.4216
8.9735 | 310.8812 | -57.42 | 236.0471 | 3.5192 | 287.8606 | 155.4406
8.9756 | 310.9193 | -57.5515 | 236.1913 | 3.5188 | 288.0112 | 155.4597
8.9783 | 311.001 | -57.4043 | 236.0713 | 3.5187 | 287.9048 | 155.5005
8.9812 | 311.0822 | -57.4781 | 236.1722 | 3.5184 | 288.0192 | 155.5411
8.9833 | 311.0285 | -57.506 | 236.1822 | 3.517 | 288.0202 | 155.5142
8.9855 | 311.1125 | -57.3304 | 236.0346 | 3.5171 | 287.8866 | 155.5562
8.9883 | 311.0789 | -57.3381 | 236.0311 | 3.5156 | 287.8776 | 155.5395
8.9911 | 311.1147 | -57.6 | 236.3049 | 3.5149 | 288.1573 | 155.5573
8.9933 | 311.0837 | -57.5317 | 236.2263 | 3.5137 | 288.0735 | 155.5418
8.9955 | 311.0983 | -57.4839 | 236.1833 | 3.513 | 288.0331 | 155.5492
8.9984 | 311.1335 | -57.9449 | 236.6561 | 3.5123 | 288.5117 | 155.5668
9.0013 | 311.2606 | -57.6829 | 236.4364 | 3.5126 | 288.3132 | 155.6303
9.0036 | 311.2522 | -57.4897 | 236.2404 | 3.5116 | 288.1158 | 155.6261
9.0057 | 311.2903 | -57.6527 | 236.4161 | 3.5112 | 288.2979 | 155.6452
9.0085 | 311.3029 | -57.7126 | 236.4802 | 3.5102 | 288.364 | 155.6514
9.0113 | 311.3384 | -57.5501 | 236.3296 | 3.5095 | 288.2193 | 155.6692
9.0139 | 311.3061 | -57.7144 | 236.4831 | 3.5082 | 288.3674 | 155.653
9.0159 | 311.3217 | -57.7297 | 236.5036 | 3.5076 | 288.3906 | 155.6609
9.0184 | 311.3583 | -57.7014 | 236.4875 | 3.507 | 288.3805 | 155.6791
9.0214 | 311.3244 | -57.3687 | 236.1435 | 3.5055 | 288.0309 | 155.6622
9.0238 | 311.3153 | -57.4236 | 236.1954 | 3.5044 | 288.0812 | 155.6576
9.0259 | 311.3536 | -57.8481 | 236.6326 | 3.504 | 288.5249 | 155.6768
9.0286 | 311.4355 | -57.899 | 236.7108 | 3.5039 | 288.6168 | 155.7178
9.0316 | 311.5161 | -57.7126 | 236.5513 | 3.5036 | 288.4706 | 155.758
9.0337 | 311.5541 | -57.8355 | 236.6869 | 3.5032 | 288.6126 | 155.7771
9.0361 | 311.5682 | -57.8967 | 236.7528 | 3.5025 | 288.6808 | 155.7841
9.0393 | 311.5565 | -57.7702 | 236.6224 | 3.5011 | 288.5485 | 155.7783
9.0414 | 311.457 | -58.0178 | 236.8368 | 3.4992 | 288.7463 | 155.7285
9.0439 | 311.5167 | -57.7581 | 236.597 | 3.4989 | 288.5164 | 155.7583
9.047 | 311.482 | -57.9053 | 236.7326 | 3.4973 | 288.6463 | 155.741
9.0489 | 311.475 | -57.7864 | 236.6114 | 3.4965 | 288.5239 | 155.7375
9.0513 | 311.4894 | -57.6321 | 236.4619 | 3.4957 | 288.3768 | 155.7447
9.0544 | 311.5008 | -57.7451 | 236.5787 | 3.4946 | 288.4955 | 155.7504
9.0565 | 311.493 | -57.984 | 236.815 | 3.4937 | 288.7305 | 155.7465
9.059 | 311.5756 | -57.7968 | 236.6553 | 3.4937 | 288.5846 | 155.7878
9.0621 | 311.6788 | -57.9706 | 236.8635 | 3.4936 | 288.81 | 155.8394
9.0639 | 311.6721 | -57.7621 | 236.6528 | 3.4929 | 288.5981 | 155.836
9.0667 | 311.7534 | -57.8661 | 236.7839 | 3.4927 | 288.7428 | 155.8767
9.0697 | 311.8571 | -57.9521 | 236.9045 | 3.4927 | 288.8806 | 155.9285
9.0716 | 311.85 | -57.8427 | 236.7927 | 3.4919 | 288.7677 | 155.925
9.074 | 311.9099 | -58.0093 | 236.9793 | 3.4916 | 288.9643 | 155.955
9.0769 | 311.9449 | -57.9724 | 236.954 | 3.4908 | 288.9448 | 155.9724
9.0797 | 311.9805 | -57.9395 | 236.933 | 3.4902 | 288.9298 | 155.9903
9.0822 | 312.0629 | -57.6289 | 236.6499 | 3.4901 | 288.6603 | 156.0314
9.0848 | 312.1452 | -57.637 | 236.6854 | 3.49 | 288.7096 | 156.0726
9.0867 | 312.2298 | -57.5699 | 236.6465 | 3.4902 | 288.6848 | 156.1149
9.0892 | 312.335 | -57.8958 | 237.0075 | 3.4904 | 289.0633 | 156.1675
9.0917 | 312.3947 | -58.0925 | 237.2241 | 3.4901 | 289.2898 | 156.1973
9.0946 | 312.4298 | -58.0533 | 237.1966 | 3.4894 | 289.2682 | 156.2149
9.0973 | 312.4425 | -57.8949 | 237.0424 | 3.4885 | 289.1162 | 156.2213
9.0994 | 312.4347 | -57.7932 | 236.9381 | 3.4876 | 289.0106 | 156.2174
9.1017 | 312.4493 | -57.9418 | 237.0916 | 3.4869 | 289.1664 | 156.2246
9.1042 | 312.4857 | -57.9849 | 237.1468 | 3.4863 | 289.2278 | 156.2429
9.1071 | 312.4524 | -57.9863 | 237.1371 | 3.4849 | 289.2125 | 156.2262
9.1096 | 312.4659 | -58.1429 | 237.2982 | 3.484 | 289.3758 | 156.2329
9.1118 | 312.4807 | -57.9597 | 237.1199 | 3.4834 | 289.2 | 156.2403
9.1145 | 312.5166 | -57.8872 | 237.0594 | 3.4827 | 289.1455 | 156.2583
9.1176 | 312.5509 | -57.9435 | 237.1271 | 3.4819 | 289.219 | 156.2755
9.1197 | 312.6348 | -57.7841 | 236.9957 | 3.482 | 289.1015 | 156.3174
9.1221 | 312.6944 | -57.606 | 236.8375 | 3.4818 | 288.9532 | 156.3472
9.1253 | 312.7743 | -57.6685 | 236.9266 | 3.4814 | 289.0556 | 156.3871
9.1277 | 312.8115 | -57.6068 | 236.8773 | 3.4809 | 289.0125 | 156.4057
9.13 | 312.8257 | -57.849 | 237.1242 | 3.4802 | 289.2619 | 156.4129
9.133 | 312.8603 | -57.5906 | 236.8774 | 3.4794 | 289.0208 | 156.4302
9.1353 | 312.8746 | -57.8319 | 237.1234 | 3.4787 | 289.2692 | 156.4373
9.1376 | 312.8662 | -57.8378 | 237.1265 | 3.4778 | 289.2709 | 156.4331
9.1407 | 312.9693 | -58.0367 | 237.3598 | 3.4777 | 289.5213 | 156.4846
9.1432 | 312.9372 | -57.5631 | 236.8755 | 3.4764 | 289.0317 | 156.4686
9.1454 | 312.952 | -58.0808 | 237.3981 | 3.4757 | 289.5568 | 156.476
9.1482 | 313.0561 | -58.4261 | 237.7781 | 3.4758 | 289.9541 | 156.528
9.1512 | 313.0677 | -58.2086 | 237.5645 | 3.4748 | 289.7425 | 156.5339
9.1531 | 313.0149 | -58.2662 | 237.6045 | 3.4735 | 289.7736 | 156.5074
9.1557 | 313.0968 | -58.4094 | 237.775 | 3.4734 | 289.9578 | 156.5484
9.1585 | 313.0863 | -58.6633 | 238.0254 | 3.4722 | 290.2065 | 156.5432
9.1614 | 313.053 | -58.4648 | 237.8158 | 3.4708 | 289.9913 | 156.5265
9.1635 | 313.068 | -58.4661 | 237.8221 | 3.4701 | 290.0001 | 156.534
9.1656 | 313.0831 | -58.8609 | 238.2219 | 3.4695 | 290.4024 | 156.5415
9.1684 | 313.0726 | -58.422 | 237.7795 | 3.4683 | 289.9583 | 156.5363
9.1712 | 313.085 | -58.8113 | 238.173 | 3.4674 | 290.3538 | 156.5425
9.1732 | 313.1235 | -58.7762 | 238.1507 | 3.4671 | 290.3379 | 156.5617
9.176 | 313.2046 | -58.8245 | 238.226 | 3.4669 | 290.4268 | 156.6023
9.1792 | 313.3302 | -58.7861 | 238.2295 | 3.467 | 290.4512 | 156.6651
9.1817 | 313.3898 | -58.544 | 238.0073 | 3.4668 | 290.2389 | 156.6949
9.1837 | 313.4051 | -58.6394 | 238.1078 | 3.4662 | 290.3419 | 156.7025
9.1864 | 313.418 | -58.9158 | 238.3885 | 3.4653 | 290.6248 | 156.709
9.1894 | 313.3841 | -58.8856 | 238.347 | 3.4638 | 290.5776 | 156.692
9.1923 | 313.3962 | -58.6214 | 238.0868 | 3.4628 | 290.3195 | 156.6981
9.1944 | 313.3884 | -58.6714 | 238.1342 | 3.462 | 290.3656 | 156.6942
9.1966 | 313.4029 | -58.7767 | 238.2443 | 3.4613 | 290.4781 | 156.7014
9.1995 | 313.4611 | -59.2322 | 238.7192 | 3.4608 | 290.9627 | 156.7305
9.2021 | 313.4969 | -58.9343 | 238.4333 | 3.4602 | 290.6828 | 156.7485
9.2043 | 313.4891 | -58.9244 | 238.4208 | 3.4593 | 290.6689 | 156.7445
9.2069 | 313.548 | -58.9 | 238.416 | 3.459 | 290.674 | 156.774
9.21 | 313.582 | -59.2777 | 238.805 | 3.4582 | 291.0687 | 156.791
9.212 | 313.5518 | -58.9527 | 238.47 | 3.4571 | 290.7286 | 156.7759
9.2147 | 313.6105 | -59.0706 | 238.6074 | 3.4567 | 290.8758 | 156.8052
9.2175 | 313.6 | -59.2147 | 238.748 | 3.4556 | 291.0147 | 156.8
9.2196 | 313.5695 | -59.1458 | 238.669 | 3.4545 | 290.9305 | 156.7847
9.2226 | 313.604 | -59.383 | 238.9177 | 3.4537 | 291.185 | 156.802
9.2254 | 313.5706 | -59.175 | 238.6985 | 3.4523 | 290.9603 | 156.7853
9.2273 | 313.5864 | -59.0508 | 238.5796 | 3.4517 | 290.844 | 156.7932
9.2301 | 313.6217 | -58.8649 | 238.4055 | 3.4511 | 290.6758 | 156.8109
9.2324 | 313.6591 | -59.2574 | 238.8104 | 3.4506 | 291.0869 | 156.8295
9.2347 | 313.6733 | -59.1026 | 238.6604 | 3.4499 | 290.9393 | 156.8367
9.2376 | 313.777 | -59.1535 | 238.7458 | 3.45 | 291.042 | 156.8885
9.2401 | 313.7907 | -59.2691 | 238.866 | 3.4492 | 291.1644 | 156.8953
9.242 | 313.7836 | -59.5158 | 239.1103 | 3.4484 | 291.4076 | 156.8918
9.2449 | 313.8643 | -59.5042 | 239.1256 | 3.4482 | 291.4364 | 156.9322
9.2472 | 313.9014 | -59.3326 | 238.9664 | 3.4477 | 291.2833 | 156.9507
9.2493 | 313.8481 | -59.4235 | 239.0395 | 3.4464 | 291.3475 | 156.924
9.2519 | 313.861 | -59.7615 | 239.3818 | 3.4455 | 291.692 | 156.9305
9.2546 | 313.8968 | -59.5073 | 239.1396 | 3.4449 | 291.4557 | 156.9484
9.2565 | 313.8897 | -59.5388 | 239.1687 | 3.4441 | 291.4836 | 156.9448
9.2589 | 313.9494 | -59.4302 | 239.08 | 3.4439 | 291.4049 | 156.9747
9.2618 | 314.0072 | -59.5378 | 239.2069 | 3.4434 | 291.5414 | 157.0036
9.2646 | 314.1111 | -59.3821 | 239.0858 | 3.4435 | 291.4377 | 157.0556
9.2665 | 314.2184 | -59.3443 | 239.0838 | 3.444 | 291.4535 | 157.1092
9.2691 | 314.2318 | -59.4091 | 239.153 | 3.4432 | 291.525 | 157.1159
9.272 | 314.2894 | -59.5392 | 239.3023 | 3.4427 | 291.6839 | 157.1447
9.2745 | 314.3717 | -59.6796 | 239.4702 | 3.4426 | 291.8655 | 157.1859
9.2764 | 314.3646 | -59.6265 | 239.4147 | 3.4419 | 291.8088 | 157.1823
9.2792 | 314.377 | -59.4767 | 239.269 | 3.441 | 291.6652 | 157.1885
9.2821 | 314.3662 | -59.5815 | 239.3702 | 3.4398 | 291.7646 | 157.1831
9.284 | 314.3819 | -59.8196 | 239.6136 | 3.4392 | 292.0106 | 157.191
9.2863 | 314.3964 | -59.7125 | 239.5113 | 3.4385 | 291.9107 | 157.1982
9.2892 | 314.3625 | -59.9843 | 239.7718 | 3.4371 | 292.1655 | 157.1812
9.2912 | 314.378 | -59.8323 | 239.625 | 3.4365 | 292.0213 | 157.189
9.2937 | 314.4374 | -59.6364 | 239.4489 | 3.4362 | 291.8551 | 157.2187
9.2967 | 314.4721 | -59.5473 | 239.3713 | 3.4355 | 291.7833 | 157.236
9.2986 | 314.465 | -59.4978 | 239.3195 | 3.4347 | 291.7303 | 157.2325
9.3014 | 314.4316 | -59.5306 | 239.3411 | 3.4333 | 291.7464 | 157.2158
9.3039 | 314.3992 | -59.5347 | 239.3344 | 3.4321 | 291.7343 | 157.1996
9.3057 | 314.3698 | -59.87 | 239.6599 | 3.4311 | 292.0549 | 157.1849
9.3088 | 314.3811 | -59.6279 | 239.4216 | 3.4301 | 291.8184 | 157.1905
9.3109 | 314.3732 | -59.5585 | 239.3496 | 3.4292 | 291.7451 | 157.1866
9.3132 | 314.3873 | -59.8232 | 239.619 | 3.4285 | 292.0169 | 157.1937
9.3163 | 314.4218 | -59.8578 | 239.6651 | 3.4278 | 292.0687 | 157.2109
9.318 | 314.4383 | -59.8641 | 239.6769 | 3.4273 | 292.0832 | 157.2191
9.3208 | 314.4506 | -59.8251 | 239.642 | 3.4264 | 292.0504 | 157.2253
9.3234 | 314.6009 | -60.1478 | 240.0148 | 3.4271 | 292.4483 | 157.3005
9.3256 | 314.6156 | -60.2036 | 240.0755 | 3.4264 | 292.5114 | 157.3078
9.3286 | 314.65 | -60.0397 | 239.923 | 3.4257 | 292.3647 | 157.325
9.3306 | 314.711 | -59.7877 | 239.6914 | 3.4256 | 292.1432 | 157.3555
9.3334 | 314.7464 | -60.0056 | 239.9211 | 3.4249 | 292.3788 | 157.3732
9.3362 | 314.7359 | -60.2607 | 240.1727 | 3.4238 | 292.6286 | 157.3679
9.3382 | 314.7285 | -60.218 | 240.1275 | 3.423 | 292.5823 | 157.3643
9.3414 | 314.6938 | -59.8984 | 239.7963 | 3.4215 | 292.2453 | 157.3469
9.3438 | 314.662 | -60.2225 | 240.1098 | 3.4202 | 292.5535 | 157.331
9.3457 | 314.6774 | -60.2387 | 240.1312 | 3.4197 | 292.5774 | 157.3387
9.3486 | 314.7809 | -59.943 | 239.87 | 3.4197 | 292.3335 | 157.3905
9.3515 | 314.8387 | -60.0424 | 239.9886 | 3.4193 | 292.4617 | 157.4193
9.3536 | 314.9451 | -60.3224 | 240.3041 | 3.4196 | 292.7949 | 157.4725
9.356 | 315.0049 | -60.1666 | 240.1682 | 3.4194 | 292.6691 | 157.5025
9.3589 | 314.9938 | -60.4503 | 240.4482 | 3.4182 | 292.9472 | 157.4969
9.3617 | 315.075 | -60.3913 | 240.4163 | 3.4181 | 292.9288 | 157.5375
9.3638 | 315.0442 | -60.1775 | 240.1922 | 3.417 | 292.6996 | 157.5221
9.3661 | 315.1272 | -60.2491 | 240.2915 | 3.4171 | 292.8127 | 157.5636
9.369 | 315.1618 | -60.1941 | 240.248 | 3.4163 | 292.775 | 157.5809
9.3716 | 315.1749 | -60.1738 | 240.2321 | 3.4155 | 292.7612 | 157.5874
9.3737 | 315.1672 | -60.5979 | 240.6536 | 3.4147 | 293.1815 | 157.5836
9.3761 | 315.1811 | -60.4656 | 240.526 | 3.414 | 293.0561 | 157.5905
9.3789 | 315.1934 | -60.3004 | 240.3649 | 3.4131 | 292.8971 | 157.5967
9.3809 | 315.2774 | -60.5979 | 240.6904 | 3.4133 | 293.2366 | 157.6387
9.3832 | 315.3144 | -60.3422 | 240.447 | 3.4128 | 292.9994 | 157.6572
9.3862 | 315.3258 | -60.4498 | 240.5584 | 3.4118 | 293.1127 | 157.6629
9.3882 | 315.3185 | -60.471 | 240.5772 | 3.411 | 293.1302 | 157.6592
9.3905 | 315.2872 | -60.2504 | 240.3461 | 3.4099 | 292.894 | 157.6436
9.3934 | 315.2304 | -60.3486 | 240.4254 | 3.4082 | 292.9638 | 157.6152
9.3953 | 315.292 | -60.7888 | 240.8861 | 3.4082 | 293.4348 | 157.646
9.3977 | 315.2599 | -60.4246 | 240.5112 | 3.407 | 293.0546 | 157.63
9.4005 | 315.2722 | -60.4219 | 240.5126 | 3.4061 | 293.058 | 157.6361
9.4022 | 315.3344 | -60.5623 | 240.6738 | 3.4061 | 293.2295 | 157.6672
9.4051 | 315.3239 | -60.52 | 240.628 | 3.405 | 293.1819 | 157.6619
9.4076 | 315.2915 | -60.7005 | 240.7977 | 3.4037 | 293.3462 | 157.6457
9.4096 | 315.3526 | -60.4219 | 240.5394 | 3.4037 | 293.0982 | 157.6763
9.4125 | 315.4101 | -60.3621 | 240.4988 | 3.4032 | 293.0671 | 157.705
9.415 | 315.4693 | -60.5763 | 240.7327 | 3.4029 | 293.311 | 157.7347
9.4171 | 315.5073 | -60.7023 | 240.8714 | 3.4026 | 293.456 | 157.7537
9.4202 | 315.5414 | -60.7495 | 240.93 | 3.4018 | 293.5202 | 157.7707
9.4226 | 315.5324 | -60.9125 | 241.09 | 3.4009 | 293.6787 | 157.7662
9.4247 | 315.5699 | -61.0624 | 241.2524 | 3.4005 | 293.8473 | 157.7849
9.4278 | 315.6039 | -61.0547 | 241.256 | 3.3997 | 293.8567 | 157.802
9.43 | 315.6185 | -61.1043 | 241.3105 | 3.3991 | 293.9136 | 157.8093
9.4324 | 315.6096 | -60.8193 | 241.0225 | 3.3981 | 293.6241 | 157.8048
9.4354 | 315.7355 | -60.7536 | 240.9988 | 3.3984 | 293.6213 | 157.8677
9.438 | 315.7485 | -60.7636 | 241.0131 | 3.3976 | 293.6379 | 157.8743
9.4401 | 315.8547 | -60.7046 | 240.9895 | 3.398 | 293.632 | 157.9274
9.4429 | 315.8441 | -60.5479 | 240.8293 | 3.3968 | 293.47 | 157.9221
9.446 | 315.9467 | -60.48 | 240.7956 | 3.3968 | 293.4533 | 157.9733
9.4485 | 315.9831 | -60.624 | 240.9517 | 3.3963 | 293.6155 | 157.9915
9.4505 | 315.9528 | -60.6943 | 241.0119 | 3.3953 | 293.6707 | 157.9764
9.453 | 315.9889 | -60.6591 | 240.9887 | 3.3947 | 293.6536 | 157.9945
9.4561 | 315.9775 | -61.0314 | 241.3572 | 3.3935 | 294.0202 | 157.9888
9.4586 | 316.0137 | -61.0989 | 241.4368 | 3.393 | 294.1057 | 158.0068
9.4605 | 316.0522 | -61.1885 | 241.5392 | 3.3927 | 294.2146 | 158.0261
9.463 | 316.0657 | -61.0039 | 241.3591 | 3.392 | 294.0368 | 158.0329
9.4659 | 316.1231 | -61.2484 | 241.6228 | 3.3915 | 294.3099 | 158.0615
9.4682 | 316.1603 | -60.8373 | 241.2241 | 3.3911 | 293.9174 | 158.0801
9.4704 | 316.1749 | -60.6807 | 241.0723 | 3.3905 | 293.7681 | 158.0874
9.4734 | 316.2091 | -60.8757 | 241.2787 | 3.3898 | 293.9803 | 158.1046
9.4758 | 316.2229 | -60.9197 | 241.3273 | 3.389 | 294.0312 | 158.1115
9.478 | 316.2147 | -61.0669 | 241.4718 | 3.3882 | 294.1743 | 158.1074
9.4811 | 316.2031 | -61.0552 | 241.4562 | 3.3869 | 294.1567 | 158.1015
9.4836 | 316.2166 | -61.0408 | 241.4463 | 3.3862 | 294.1491 | 158.1083
9.4856 | 316.1861 | -61.0755 | 241.4709 | 3.3852 | 294.1685 | 158.093
9.4886 | 316.129 | -60.9647 | 241.341 | 3.3835 | 294.0292 | 158.0645
9.491 | 316.1885 | -60.8829 | 241.2791 | 3.3832 | 293.9771 | 158.0942
9.4934 | 316.2482 | -60.7257 | 241.1418 | 3.383 | 293.8498 | 158.1241
9.4964 | 316.2824 | -60.6411 | 241.0686 | 3.3823 | 293.7823 | 158.1412
9.4986 | 316.297 | -60.9499 | 241.3822 | 3.3817 | 294.0984 | 158.1485
9.501 | 316.3108 | -60.8936 | 241.3305 | 3.381 | 294.049 | 158.1554
9.5041 | 316.3448 | -60.7536 | 241.2019 | 3.3802 | 293.926 | 158.1724
9.5061 | 316.3602 | -61.1376 | 241.591 | 3.3797 | 294.3177 | 158.1801
9.5086 | 316.3278 | -61.1002 | 241.5428 | 3.3785 | 294.2641 | 158.1639
9.5116 | 316.3395 | -60.9022 | 241.3487 | 3.3775 | 294.072 | 158.1698
9.5135 | 316.378 | -61.1349 | 241.5942 | 3.3773 | 294.3239 | 158.189
9.5161 | 316.391 | -60.8432 | 241.3069 | 3.3765 | 294.0387 | 158.1955
9.519 | 316.4483 | -61.3393 | 241.8221 | 3.376 | 294.5634 | 158.2241
9.5211 | 316.4862 | -61.274 | 241.7694 | 3.3757 | 294.5171 | 158.2431
9.5233 | 316.4777 | -61.1457 | 241.6383 | 3.3748 | 294.3846 | 158.2389
9.5261 | 316.6042 | -61.1907 | 241.7254 | 3.3752 | 294.4928 | 158.3021
9.5291 | 316.7071 | -61.1417 | 241.7107 | 3.3752 | 294.4953 | 158.3536
9.5313 | 316.7671 | -61.22 | 241.809 | 3.375 | 294.6035 | 158.3835
9.5335 | 316.8044 | -61.1848 | 241.7863 | 3.3746 | 294.587 | 158.4022
9.536 | 316.7949 | -61.3766 | 241.9749 | 3.3736 | 294.774 | 158.3974
9.5388 | 316.8073 | -61.4153 | 242.0177 | 3.3728 | 294.819 | 158.4037
9.5415 | 316.8885 | -61.6192 | 242.2487 | 3.3727 | 295.0634 | 158.4442
9.5437 | 316.8574 | -61.2006 | 241.8197 | 3.3716 | 294.6293 | 158.4287
9.5458 | 316.8951 | -61.233 | 241.8647 | 3.3712 | 294.6805 | 158.4475
9.5485 | 316.9303 | -61.1173 | 241.7607 | 3.3706 | 294.5825 | 158.4652
9.5513 | 316.9655 | -61.0953 | 241.7505 | 3.37 | 294.5781 | 158.4828
9.5533 | 317.0037 | -61.0773 | 241.7452 | 3.3697 | 294.5792 | 158.5019
9.5561 | 317.1068 | -61.2371 | 241.9394 | 3.3698 | 294.7905 | 158.5534
9.5593 | 317.1179 | -61.2645 | 241.9705 | 3.3688 | 294.8235 | 158.559
9.5614 | 317.0869 | -61.6453 | 242.3409 | 3.3677 | 295.1887 | 158.5434
9.5642 | 317.1677 | -61.3168 | 242.0394 | 3.3676 | 294.9007 | 158.5839
9.5674 | 317.2239 | -61.6048 | 242.3461 | 3.3671 | 295.2167 | 158.6119
9.5702 | 317.2591 | -61.4828 | 242.2358 | 3.3665 | 295.1124 | 158.6296
9.5728 | 317.3633 | -61.4913 | 242.2791 | 3.3666 | 295.1729 | 158.6816
9.5751 | 317.3773 | -61.5797 | 242.3721 | 3.366 | 295.2683 | 158.6886
9.5777 | 317.3221 | -61.3388 | 242.1128 | 3.3645 | 294.9998 | 158.661
9.5806 | 317.3568 | -61.3096 | 242.0952 | 3.3638 | 294.988 | 158.6784
9.5834 | 317.4145 | -61.9194 | 242.7242 | 3.3634 | 295.6267 | 158.7073
9.5857 | 317.4057 | -61.4099 | 242.2118 | 3.3625 | 295.1128 | 158.7029
9.5878 | 317.4889 | -61.4913 | 242.3209 | 3.3627 | 295.2358 | 158.7445
9.5904 | 317.5019 | -61.5247 | 242.3587 | 3.3619 | 295.2756 | 158.7509
9.5935 | 317.4904 | -61.368 | 242.1981 | 3.3607 | 295.1132 | 158.7452
9.5957 | 317.5047 | -61.4909 | 242.3258 | 3.3601 | 295.2432 | 158.7523
9.598 | 317.4959 | -61.5107 | 242.3427 | 3.3591 | 295.2586 | 158.7479
9.6011 | 317.4844 | -61.179 | 242.0071 | 3.358 | 294.9212 | 158.7422
9.6038 | 317.5199 | -61.6836 | 242.5236 | 3.3574 | 295.4435 | 158.7599
9.6058 | 317.5121 | -61.3924 | 242.2298 | 3.3566 | 295.1485 | 158.7561
9.6088 | 317.5465 | -61.3041 | 242.1529 | 3.3559 | 295.0774 | 158.7733
9.6115 | 317.5589 | -61.1916 | 242.0446 | 3.3551 | 294.9711 | 158.7795
9.6135 | 317.6198 | -61.5089 | 242.3822 | 3.355 | 295.3188 | 158.8099
9.6163 | 317.632 | -61.6228 | 242.5001 | 3.3542 | 295.4388 | 158.816
9.6193 | 317.7117 | -62.0833 | 242.9872 | 3.354 | 295.9391 | 158.8558
9.6213 | 317.6589 | -62.0018 | 242.8881 | 3.3527 | 295.8312 | 158.8294
9.6241 | 317.6482 | -62.0995 | 242.9822 | 3.3516 | 295.9236 | 158.8241
9.6269 | 317.6148 | -61.8447 | 242.7163 | 3.3503 | 295.6521 | 158.8074
9.6287 | 317.5397 | -61.436 | 242.2826 | 3.3489 | 295.2059 | 158.7699
9.6318 | 317.5736 | -62.1432 | 243.0011 | 3.3482 | 295.93 | 158.7868
9.6336 | 317.5439 | -61.8668 | 242.7148 | 3.3473 | 295.6387 | 158.7719
9.6361 | 317.5343 | -61.7521 | 242.5969 | 3.3463 | 295.5192 | 158.7671
9.6392 | 317.6137 | -62.0518 | 242.923 | 3.346 | 295.8586 | 158.8068
9.6411 | 317.6293 | -62.131 | 243.0074 | 3.3455 | 295.9456 | 158.8146
9.6439 | 317.6872 | -62.3062 | 243.2019 | 3.3452 | 296.1498 | 158.8436
9.6462 | 317.724 | -62.4776 | 243.3856 | 3.3447 | 296.3396 | 158.862
9.6487 | 317.7602 | -62.5015 | 243.4216 | 3.3443 | 296.3816 | 158.8801
9.6517 | 317.749 | -62.2958 | 243.2121 | 3.3431 | 296.1703 | 158.8745
9.6536 | 317.7871 | -62.1135 | 243.0425 | 3.3428 | 296.007 | 158.8935
9.656 | 317.8008 | -62.3538 | 243.2874 | 3.3421 | 296.2542 | 158.9004
9.6591 | 317.8121 | -62.1981 | 243.1355 | 3.3412 | 296.1041 | 158.906
9.6609 | 317.8507 | -62.0775 | 243.0277 | 3.341 | 296.0028 | 158.9253
9.6634 | 317.8414 | -61.9433 | 242.8904 | 3.34 | 295.864 | 158.9207
9.6664 | 317.921 | -62.3003 | 243.274 | 3.3398 | 296.2608 | 158.9605
9.6688 | 317.9347 | -62.0253 | 243.0035 | 3.3391 | 295.9926 | 158.9673
9.6708 | 318.0408 | -62.2516 | 243.2652 | 3.3395 | 296.272 | 159.0204
9.6739 | 318.0746 | -62.3057 | 243.3306 | 3.3388 | 296.343 | 159.0373
9.6769 | 318.1773 | -62.4186 | 243.4777 | 3.3388 | 296.5072 | 159.0886
9.6791 | 318.1918 | -62.4623 | 243.5262 | 3.3382 | 296.5582 | 159.0959
9.6816 | 318.1821 | -62.6091 | 243.6698 | 3.3372 | 296.7002 | 159.0911
9.6847 | 318.2159 | -62.5573 | 243.6293 | 3.3365 | 296.6653 | 159.108
9.6874 | 318.2058 | -62.5604 | 243.629 | 3.3355 | 296.6633 | 159.1029
9.6895 | 318.1752 | -62.5779 | 243.6363 | 3.3345 | 296.6655 | 159.0876
9.692 | 318.2112 | -62.5491 | 243.6195 | 3.334 | 296.6547 | 159.1056
9.6951 | 318.1994 | -62.33 | 243.3965 | 3.3328 | 296.4297 | 159.0997
9.6974 | 318.2136 | -62.2611 | 243.3323 | 3.3321 | 296.3679 | 159.1068
9.6995 | 318.1828 | -62.5046 | 243.5655 | 3.3311 | 296.596 | 159.0914
9.7024 | 318.1716 | -62.7396 | 243.7968 | 3.33 | 296.8254 | 159.0858
9.7049 | 318.185 | -62.0964 | 243.1581 | 3.3293 | 296.1889 | 159.0925
9.707 | 318.2456 | -62.5249 | 243.6068 | 3.3292 | 296.6477 | 159.1228
9.7101 | 318.2335 | -62.7098 | 243.7876 | 3.328 | 296.8266 | 159.1168
9.7123 | 318.2708 | -62.2156 | 243.3059 | 3.3276 | 296.351 | 159.1354
9.7148 | 318.2387 | -62.199 | 243.2786 | 3.3264 | 296.3183 | 159.1193
9.7178 | 318.2272 | -62.3282 | 243.4039 | 3.3253 | 296.4418 | 159.1136
9.7198 | 318.2424 | -62.2004 | 243.2812 | 3.3248 | 296.3216 | 159.1212
9.7222 | 318.1878 | -62.3831 | 243.4457 | 3.3234 | 296.477 | 159.0939
9.7254 | 318.1986 | -63.0119 | 244.0781 | 3.3224 | 297.1112 | 159.0993
9.7273 | 318.2366 | -62.8908 | 243.9697 | 3.3221 | 297.0091 | 159.1183
9.7302 | 318.2487 | -62.6234 | 243.7063 | 3.3213 | 296.7477 | 159.1243
9.733 | 318.2604 | -62.5969 | 243.6837 | 3.3204 | 296.7271 | 159.1302
9.7353 | 318.4112 | -62.4704 | 243.6075 | 3.3212 | 296.676 | 159.2056
9.7379 | 318.4696 | -62.6563 | 243.8128 | 3.3209 | 296.8911 | 159.2348
9.7409 | 318.5036 | -62.799 | 243.9669 | 3.3202 | 297.0508 | 159.2518
9.7437 | 318.6297 | -62.6788 | 243.8887 | 3.3206 | 296.9936 | 159.3148
9.7458 | 318.6444 | -62.835 | 244.0498 | 3.32 | 297.1572 | 159.3222
9.7483 | 318.6123 | -62.7292 | 243.9333 | 3.3188 | 297.0353 | 159.3061
9.751 | 318.7159 | -62.5537 | 243.7923 | 3.319 | 296.9116 | 159.3579
9.7537 | 318.751 | -62.8598 | 244.1101 | 3.3184 | 297.2353 | 159.3755
9.7563 | 318.6958 | -62.6765 | 243.9084 | 3.317 | 297.0244 | 159.3479
9.7583 | 318.7791 | -62.7311 | 243.9908 | 3.3171 | 297.1206 | 159.3895
9.7605 | 318.8163 | -63.0754 | 244.3475 | 3.3168 | 297.4835 | 159.4081
9.7633 | 318.8283 | -63.422 | 244.6981 | 3.3159 | 297.8361 | 159.4141
9.7661 | 318.8858 | -63.3801 | 244.6754 | 3.3156 | 297.823 | 159.4429
9.7682 | 319.0143 | -63.6749 | 245.013 | 3.3162 | 298.182 | 159.5071
9.7706 | 318.9827 | -63.4099 | 244.7375 | 3.3151 | 297.9012 | 159.4913
9.7733 | 319.0632 | -63.3625 | 244.7169 | 3.3149 | 297.8941 | 159.5316
9.7763 | 319.0747 | -63.386 | 244.7442 | 3.3141 | 297.9234 | 159.5374
9.7788 | 319.1108 | -63.5822 | 244.9525 | 3.3136 | 298.1376 | 159.5554
9.7809 | 319.1028 | -63.7366 | 245.1042 | 3.3128 | 298.288 | 159.5514
9.7834 | 319.0249 | -63.2892 | 244.6308 | 3.3111 | 297.8016 | 159.5124
9.7864 | 319.0364 | -63.4233 | 244.7688 | 3.3102 | 297.9415 | 159.5182
9.7889 | 319.0949 | -63.2613 | 244.6263 | 3.31 | 297.8088 | 159.5475
9.7909 | 319.1102 | -63.3702 | 244.7403 | 3.3095 | 297.9253 | 159.5551
9.7936 | 319.1679 | -63.2288 | 244.6181 | 3.3091 | 297.8128 | 159.584
9.7966 | 319.2249 | -63.3981 | 244.8064 | 3.3087 | 298.0106 | 159.6125
9.7987 | 319.1486 | -63.7533 | 245.1362 | 3.3072 | 298.3276 | 159.5743
9.8013 | 319.1162 | -63.598 | 244.9701 | 3.306 | 298.1561 | 159.5581
9.8044 | 319.1042 | -63.4031 | 244.7712 | 3.3048 | 297.9552 | 159.5521
9.8064 | 319.0739 | -63.4382 | 244.7962 | 3.3039 | 297.9751 | 159.5369
9.8094 | 319.0854 | -63.5989 | 244.9607 | 3.303 | 298.1416 | 159.5427
9.812 | 319.0979 | -63.1384 | 244.5044 | 3.3022 | 297.6874 | 159.549
9.814 | 319.0904 | -63.2464 | 244.6099 | 3.3015 | 297.7916 | 159.5452
9.817 | 319.0564 | -63.363 | 244.7151 | 3.3001 | 297.8912 | 159.5282
9.8197 | 319.0914 | -63.5089 | 244.8727 | 3.2996 | 298.0546 | 159.5457
9.8218 | 319.1291 | -63.5156 | 244.892 | 3.2993 | 298.0801 | 159.5645
9.825 | 319.185 | -63.5516 | 244.9466 | 3.2987 | 298.1441 | 159.5925
9.8271 | 319.2224 | -63.5849 | 244.9924 | 3.2984 | 298.1961 | 159.6112
9.83 | 319.2796 | -63.8757 | 245.3022 | 3.298 | 298.5155 | 159.6398
9.8329 | 319.3822 | -64.1417 | 245.6024 | 3.2981 | 298.8328 | 159.6911
9.8351 | 319.3967 | -63.9329 | 245.3985 | 3.2975 | 298.6312 | 159.6983
9.8382 | 319.3394 | -63.8761 | 245.3226 | 3.2959 | 298.5458 | 159.6697
9.8409 | 319.3746 | -63.431 | 244.8892 | 3.2953 | 298.1183 | 159.6873
9.843 | 319.3666 | -63.5075 | 244.963 | 3.2946 | 298.1908 | 159.6833
9.8459 | 319.401 | -64.1124 | 245.5794 | 3.2939 | 298.8129 | 159.7005
9.8489 | 319.4579 | -64.0188 | 245.5048 | 3.2935 | 298.7478 | 159.729
9.8511 | 319.5178 | -63.7155 | 245.2214 | 3.2934 | 298.4744 | 159.7589
9.8535 | 319.5766 | -63.8343 | 245.3598 | 3.2932 | 298.6226 | 159.7883
9.8565 | 319.7016 | -63.927 | 245.4942 | 3.2935 | 298.7778 | 159.8508
9.8594 | 319.6679 | -64.2398 | 245.7958 | 3.2921 | 299.0737 | 159.8339
9.8615 | 319.7507 | -63.9013 | 245.4849 | 3.2923 | 298.7767 | 159.8754
9.8638 | 319.7419 | -63.8018 | 245.3824 | 3.2914 | 298.6727 | 159.8709
9.8668 | 319.776 | -64.1701 | 245.7621 | 3.2908 | 299.0581 | 159.888
9.8696 | 319.788 | -63.9495 | 245.5455 | 3.2899 | 298.8435 | 159.894
9.8716 | 319.8029 | -63.8991 | 245.5001 | 3.2894 | 298.8005 | 159.9014
9.8738 | 319.7946 | -64.0782 | 245.6764 | 3.2886 | 298.9755 | 159.8973
9.8767 | 319.7835 | -64.0638 | 245.6583 | 3.2875 | 298.9556 | 159.8918
9.8795 | 319.7728 | -63.7614 | 245.3523 | 3.2865 | 298.6478 | 159.8864
9.8816 | 319.7422 | -64.0121 | 245.5928 | 3.2855 | 298.8832 | 159.8711
9.8841 | 319.7555 | -64.0292 | 245.6144 | 3.2848 | 298.907 | 159.8778
9.8872 | 319.7891 | -64.2294 | 245.8258 | 3.2841 | 299.124 | 159.8946
9.8893 | 319.7811 | -64.3105 | 245.9042 | 3.2833 | 299.201 | 159.8905
9.8919 | 319.8166 | -63.9752 | 245.5807 | 3.2828 | 298.8835 | 159.9083
9.895 | 319.782 | -63.9464 | 245.5404 | 3.2814 | 298.8374 | 159.891
9.8972 | 319.7509 | -64.4991 | 246.0827 | 3.2804 | 299.3746 | 159.8755
9.8995 | 319.7421 | -64.0422 | 245.6229 | 3.2795 | 298.9132 | 159.871
9.9025 | 319.7305 | -64.2097 | 245.7865 | 3.2784 | 299.0749 | 159.8652
9.9047 | 319.677 | -64.162 | 245.721 | 3.2772 | 299.0005 | 159.8385
9.9073 | 319.7352 | -63.9 | 245.4784 | 3.2769 | 298.7676 | 159.8676
9.9102 | 319.7696 | -64.0238 | 245.6137 | 3.2763 | 298.9086 | 159.8848
9.9121 | 319.7847 | -63.8519 | 245.4468 | 3.2758 | 298.7443 | 159.8924
9.9152 | 319.864 | -63.814 | 245.4353 | 3.2756 | 298.746 | 159.932
9.9177 | 319.8771 | -63.7267 | 245.3524 | 3.2749 | 298.6652 | 159.9385
9.92 | 319.8227 | -63.9972 | 245.6048 | 3.2736 | 298.9086 | 159.9114
9.9233 | 319.9012 | -63.9581 | 245.5918 | 3.2733 | 298.9087 | 159.9506
9.9256 | 319.8923 | -64.2133 | 245.8441 | 3.2724 | 299.1595 | 159.9462
9.928 | 319.9059 | -64.333 | 245.9683 | 3.2718 | 299.2859 | 159.9529
9.931 | 319.9624 | -63.9684 | 245.6225 | 3.2714 | 298.9496 | 159.9812
9.9336 | 319.9754 | -64.0612 | 245.7197 | 3.2706 | 299.0489 | 159.9877
9.9359 | 320.012 | -64.0093 | 245.68 | 3.2702 | 299.0153 | 160.006
9.9387 | 320.092 | -63.9855 | 245.6828 | 3.2701 | 299.0315 | 160.046
9.9416 | 320.1264 | -63.7735 | 245.4823 | 3.2695 | 298.8367 | 160.0632
9.9442 | 320.1848 | -63.9495 | 245.6778 | 3.2693 | 299.0419 | 160.0924
9.9464 | 320.267 | -64.0809 | 245.8366 | 3.2694 | 299.2144 | 160.1335
9.949 | 320.3027 | -63.742 | 245.5096 | 3.2689 | 298.8934 | 160.1514
9.9518 | 320.3373 | -63.909 | 245.6881 | 3.2683 | 299.0777 | 160.1687
9.9548 | 320.3711 | -63.9838 | 245.7742 | 3.2676 | 299.1694 | 160.1856
9.9571 | 320.4303 | -64.2488 | 246.0589 | 3.2675 | 299.464 | 160.2152
9.9596 | 320.5117 | -64.2111 | 246.0483 | 3.2675 | 299.467 | 160.2559
9.9625 | 320.5915 | -64.3141 | 246.1779 | 3.2673 | 299.6098 | 160.2957
9.9654 | 320.535 | -64.3893 | 246.2343 | 3.2658 | 299.6568 | 160.2675
9.9675 | 320.5269 | -63.9081 | 245.7504 | 3.265 | 299.1715 | 160.2634
9.9699 | 320.5177 | -63.855 | 245.6942 | 3.2642 | 299.1139 | 160.2589
9.9729 | 320.5969 | -64.1764 | 246.042 | 3.264 | 299.4749 | 160.2985
9.9756 | 320.6547 | -64.4974 | 246.3823 | 3.2637 | 299.8248 | 160.3274
9.9777 | 320.7147 | -64.5986 | 246.5035 | 3.2636 | 299.956 | 160.3574
9.98 | 320.6834 | -64.717 | 246.6115 | 3.2625 | 300.0587 | 160.3417
9.9827 | 320.6958 | -64.4019 | 246.3005 | 3.2618 | 299.7498 | 160.3479
9.9854 | 320.7307 | -64.5945 | 246.5047 | 3.2612 | 299.9598 | 160.3653
9.9876 | 320.7677 | -64.6409 | 246.5635 | 3.2609 | 300.0248 | 160.3839
9.9897 | 320.7372 | -64.9263 | 246.8387 | 3.2599 | 300.2949 | 160.3686
9.9925 | 320.7718 | -64.7202 | 246.6441 | 3.2593 | 300.1061 | 160.3859
9.9952 | 320.7385 | -64.6171 | 246.5299 | 3.2581 | 299.9864 | 160.3693
9.9972 | 320.731 | -64.8151 | 246.7254 | 3.2574 | 300.1806 | 160.3655
9.9998 | 320.6983 | -65.3088 | 247.2082 | 3.2562 | 300.6579 | 160.3491
10.0029 | 320.7091 | -65.2 | 247.103 | 3.2553 | 300.5545 | 160.3545
10.005 | 320.7693 | -65.2747 | 247.1978 | 3.2552 | 300.6594 | 160.3847
10.0076 | 320.759 | -65.1851 | 247.1048 | 3.2543 | 300.5646 | 160.3795
10.0106 | 320.725 | -65.0731 | 246.9814 | 3.253 | 300.4356 | 160.3625
10.0126 | 320.7628 | -65.2594 | 247.1803 | 3.2527 | 300.6408 | 160.3814
10.0159 | 320.7728 | -64.9244 | 246.8487 | 3.2517 | 300.3108 | 160.3864
10.0181 | 320.7417 | -65.0307 | 246.9446 | 3.2507 | 300.4016 | 160.3709
10.0207 | 320.7771 | -65.0919 | 247.0176 | 3.2502 | 300.4805 | 160.3886
10.0237 | 320.7431 | -65.1401 | 247.0545 | 3.2489 | 300.5116 | 160.3715
10.0258 | 320.7123 | -65.1491 | 247.0532 | 3.2479 | 300.5052 | 160.3561
10.0292 | 320.722 | -64.888 | 246.7953 | 3.2469 | 300.249 | 160.361
10.0313 | 320.7819 | -65.1243 | 247.0516 | 3.2468 | 300.5153 | 160.391
10.034 | 320.8848 | -64.7764 | 246.738 | 3.247 | 300.2188 | 160.4424
10.0374 | 321.0306 | -64.6877 | 246.6979 | 3.2473 | 300.203 | 160.5153
10.0402 | 321.0428 | -65.0033 | 247.0176 | 3.2466 | 300.5247 | 160.5214
10.0424 | 321.1248 | -64.726 | 246.7676 | 3.2466 | 300.2884 | 160.5624
10.0451 | 321.1599 | -64.644 | 246.6973 | 3.2461 | 300.224 | 160.58
10.0479 | 321.1264 | -64.4037 | 246.4458 | 3.2449 | 299.9669 | 160.5632
10.0509 | 321.2284 | -64.8709 | 246.947 | 3.2449 | 300.4851 | 160.6142
10.0538 | 321.2397 | -65.0492 | 247.1291 | 3.2441 | 300.6691 | 160.6199
10.0562 | 321.2308 | -64.879 | 246.9559 | 3.2433 | 300.4944 | 160.6154
10.0586 | 321.244 | -65.2202 | 247.3015 | 3.2426 | 300.8422 | 160.622
10.061 | 321.2575 | -65.2999 | 247.3857 | 3.242 | 300.9286 | 160.6287
10.0639 | 321.3147 | -65.2517 | 247.3566 | 3.2416 | 300.909 | 160.6573
10.0667 | 321.4172 | -65.1959 | 247.335 | 3.2417 | 300.9045 | 160.7086
10.0689 | 321.5219 | -65.4142 | 247.5882 | 3.242 | 301.1752 | 160.761
10.0715 | 321.5122 | -65.2508 | 247.4215 | 3.2411 | 301.0069 | 160.7561
10.0746 | 321.6134 | -65.0986 | 247.3031 | 3.2411 | 300.9053 | 160.8067
10.0771 | 321.6719 | -65.2373 | 247.4613 | 3.2409 | 301.0732 | 160.8359
10.0793 | 321.6408 | -65.3881 | 247.6017 | 3.2399 | 301.2085 | 160.8204
10.0822 | 321.6524 | -65.3953 | 247.6128 | 3.2391 | 301.2215 | 160.8262
10.0846 | 321.6205 | -65.4998 | 247.7066 | 3.238 | 301.31 | 160.8102
10.087 | 321.6113 | -65.4119 | 247.6157 | 3.2371 | 301.2175 | 160.8056
10.09 | 321.6225 | -65.7081 | 247.9156 | 3.2363 | 301.5194 | 160.8113
10.0928 | 321.589 | -65.8823 | 248.0786 | 3.235 | 301.6768 | 160.7945
10.0947 | 321.6268 | -66.0894 | 248.2983 | 3.2348 | 301.9028 | 160.8134
10.0972 | 321.6626 | -65.6384 | 247.8593 | 3.2343 | 301.4697 | 160.8313
10.1002 | 321.6739 | -65.3828 | 247.6074 | 3.2335 | 301.2197 | 160.8369
10.1029 | 321.686 | -65.6199 | 247.8486 | 3.2328 | 301.4629 | 160.843
10.105 | 321.7458 | -65.6928 | 247.9414 | 3.2327 | 301.5657 | 160.8729
10.1076 | 321.7134 | -65.8945 | 248.1323 | 3.2315 | 301.7512 | 160.8567
10.1106 | 321.7471 | -66.3352 | 248.5842 | 3.2309 | 302.2087 | 160.8735
10.1129 | 321.7381 | -65.7658 | 248.0118 | 3.2301 | 301.6349 | 160.8691
10.1153 | 321.6838 | -65.6784 | 247.9063 | 3.2288 | 301.5203 | 160.8419
10.1182 | 321.6725 | -65.4534 | 247.6776 | 3.2277 | 301.2896 | 160.8362
10.1206 | 321.6859 | -66.0358 | 248.2644 | 3.2271 | 301.8787 | 160.8429
10.1228 | 321.6551 | -65.6884 | 247.9068 | 3.2261 | 301.5159 | 160.8275
10.1259 | 321.6885 | -65.7977 | 248.0272 | 3.2255 | 301.6419 | 160.8442
10.1283 | 321.7472 | -65.7536 | 248.0027 | 3.2253 | 301.6272 | 160.8736
10.1307 | 321.7607 | -65.9994 | 248.253 | 3.2246 | 301.8797 | 160.8803
10.1339 | 321.7708 | -65.6843 | 247.9412 | 3.2237 | 301.5697 | 160.8854
10.1358 | 321.7182 | -65.9994 | 248.2388 | 3.2226 | 301.8585 | 160.8591
10.1388 | 321.6841 | -66.066 | 248.294 | 3.2213 | 301.9081 | 160.8421
10.1414 | 321.6965 | -65.9786 | 248.2108 | 3.2206 | 301.8268 | 160.8482
10.1438 | 321.6646 | -66.0656 | 248.2871 | 3.2195 | 301.8979 | 160.8323
10.147 | 321.6524 | -66.0534 | 248.2709 | 3.2184 | 301.8796 | 160.8262
10.149 | 321.6901 | -66.0422 | 248.2722 | 3.2181 | 301.8873 | 160.8451
10.1523 | 321.7 | -65.7599 | 247.9932 | 3.2172 | 301.6099 | 160.85
10.1544 | 321.7825 | -65.623 | 247.8838 | 3.2173 | 301.5142 | 160.8912
10.1573 | 321.9073 | -65.8004 | 248.1028 | 3.2176 | 301.754 | 160.9536
10.1606 | 322.0307 | -65.9714 | 248.315 | 3.2178 | 301.9867 | 161.0153
10.163 | 322.0665 | -65.9728 | 248.3283 | 3.2174 | 302.006 | 161.0332
10.1658 | 322.1691 | -65.6965 | 248.0862 | 3.2175 | 301.7811 | 161.0846
10.1689 | 322.2251 | -65.8251 | 248.2335 | 3.2171 | 301.9377 | 161.1126
10.1718 | 322.214 | -65.7968 | 248.2015 | 3.2161 | 301.9038 | 161.107
10.174 | 322.2732 | -65.9687 | 248.3931 | 3.2159 | 302.1053 | 161.1366
10.1764 | 322.2869 | -66.0849 | 248.5139 | 3.2153 | 302.2284 | 161.1435
10.1791 | 322.2763 | -66.4949 | 248.9203 | 3.2144 | 302.6331 | 161.1382
10.182 | 322.2878 | -66.3447 | 248.774 | 3.2136 | 302.4886 | 161.1439
10.1847 | 322.2775 | -66.3568 | 248.7826 | 3.2126 | 302.4955 | 161.1387
10.1868 | 322.292 | -66.3459 | 248.7766 | 3.2121 | 302.4919 | 161.146
10.1891 | 322.3736 | -66.2658 | 248.7237 | 3.2122 | 302.4526 | 161.1868
10.192 | 322.3851 | -66.436 | 248.8977 | 3.2114 | 302.6285 | 161.1925
10.1949 | 322.4192 | -66.436 | 248.9091 | 3.2108 | 302.6456 | 161.2096
10.197 | 322.4339 | -66.4418 | 248.9198 | 3.2103 | 302.6588 | 161.217
10.1993 | 322.3797 | -66.2866 | 248.7465 | 3.209 | 302.4764 | 161.1898
10.202 | 322.4596 | -66.793 | 249.2795 | 3.2089 | 303.0228 | 161.2298
10.2049 | 322.4938 | -66.7097 | 249.2076 | 3.2084 | 302.9566 | 161.2469
10.207 | 322.463 | -66.4886 | 248.9763 | 3.2074 | 302.7201 | 161.2315
10.2094 | 322.499 | -66.4621 | 248.9618 | 3.207 | 302.7116 | 161.2495
10.2125 | 322.4646 | -66.6669 | 249.1551 | 3.2057 | 302.8992 | 161.2323
10.215 | 322.5001 | -66.5391 | 249.0391 | 3.2053 | 302.7892 | 161.2501
10.2171 | 322.5372 | -66.3474 | 248.8598 | 3.205 | 302.616 | 161.2686
10.2201 | 322.5937 | -66.4684 | 248.9996 | 3.2046 | 302.7652 | 161.2968
10.223 | 322.5825 | -66.8901 | 249.4176 | 3.2036 | 303.1814 | 161.2913
10.225 | 322.5975 | -66.4216 | 248.9541 | 3.2031 | 302.7204 | 161.2988
10.2281 | 322.5629 | -66.5683 | 248.0893 | 3.2018 | 301.8498 | 161.2815
10.2307 | 322.5076 | -66.671 | 249.1735 | 3.2004 | 302.9248 | 161.2538
10.2328 | 322.4994 | -66.8848 | 249.3846 | 3.1997 | 303.1345 | 161.2497
10.2359 | 322.4195 | -66.7754 | 249.2486 | 3.1979 | 302.9852 | 161.2098
10.2383 | 322.3877 | -66.6201 | 249.0827 | 3.1969 | 302.8139 | 161.1938
10.2405 | 322.3566 | -66.2389 | 248.6911 | 3.1959 | 302.4172 | 161.1783
10.2436 | 322.322 | -66.2901 | 248.7308 | 3.1946 | 302.4511 | 161.161
10.2456 | 322.382 | -66.6732 | 249.1339 | 3.1945 | 302.8642 | 161.191
10.2484 | 322.439 | -66.6849 | 249.1646 | 3.1942 | 302.9044 | 161.2195
10.2516 | 322.4946 | -66.6597 | 249.1579 | 3.1938 | 302.907 | 161.2473
10.2538 | 322.4862 | -66.6408 | 249.1362 | 3.193 | 302.8839 | 161.2431
10.2567 | 322.6108 | -66.2878 | 248.8247 | 3.1933 | 302.5932 | 161.3054
10.2596 | 322.5996 | -66.5967 | 249.1299 | 3.1923 | 302.8965 | 161.2998
10.2617 | 322.6819 | -66.5111 | 249.0717 | 3.1924 | 302.8521 | 161.341
10.2649 | 322.7147 | -66.6566 | 249.2282 | 3.1917 | 303.0139 | 161.3573
10.2676 | 322.6819 | -66.7047 | 249.2653 | 3.1906 | 303.0457 | 161.341
10.2697 | 322.6285 | -66.8906 | 249.4334 | 3.1894 | 303.2049 | 161.3143
10.273 | 322.6383 | -66.9721 | 249.5182 | 3.1885 | 303.2913 | 161.3192
10.2755 | 322.6288 | -67.528 | 250.0709 | 3.1876 | 303.8424 | 161.3144
10.2776 | 322.643 | -67.5172 | 250.0649 | 3.1871 | 303.8387 | 161.3215
10.2807 | 322.7215 | -67.2183 | 249.7921 | 3.1869 | 303.579 | 161.3607
10.2837 | 322.7326 | -67.1193 | 249.6968 | 3.1861 | 303.4856 | 161.3663
10.2858 | 322.7923 | -66.8672 | 249.4646 | 3.186 | 303.2634 | 161.3962
10.2882 | 322.8283 | -67.2053 | 249.8147 | 3.1856 | 303.6194 | 161.4141
10.2913 | 322.8163 | -67.1417 | 249.7471 | 3.1846 | 303.5499 | 161.4082
10.2941 | 322.8735 | -67.185 | 249.8095 | 3.1843 | 303.6218 | 161.4368
10.2962 | 322.8653 | -67.5388 | 250.1606 | 3.1835 | 303.9715 | 161.4327
10.2987 | 322.7879 | -67.3416 | 249.9376 | 3.182 | 303.7356 | 161.394
10.3016 | 322.822 | -67.564 | 250.1713 | 3.1814 | 303.975 | 161.411
10.3041 | 322.7896 | -67.4987 | 250.0952 | 3.1804 | 303.8935 | 161.3948
10.3061 | 322.8495 | -67.3097 | 249.9262 | 3.1803 | 303.7344 | 161.4247
10.3088 | 322.9296 | -67.217 | 249.8602 | 3.1803 | 303.6818 | 161.4648
10.312 | 323.0078 | -67.1679 | 249.8372 | 3.18 | 303.6718 | 161.5039
10.3143 | 323.044 | -67.3488 | 250.0301 | 3.1797 | 303.8708 | 161.522
10.3169 | 323.102 | -67.3884 | 250.0891 | 3.1794 | 303.9394 | 161.551
10.3201 | 323.1347 | -67.1927 | 249.9043 | 3.1788 | 303.76 | 161.5673
10.3224 | 323.103 | -67.167 | 249.868 | 3.1777 | 303.7185 | 161.5515
10.325 | 323.0477 | -67.3034 | 249.986 | 3.1764 | 303.8273 | 161.5239
10.3281 | 323.0131 | -67.4834 | 250.1544 | 3.1751 | 303.99 | 161.5066
10.3301 | 322.9829 | -67.1458 | 249.8068 | 3.1742 | 303.6372 | 161.4914
10.3332 | 322.9708 | -66.9672 | 249.6241 | 3.1731 | 303.4526 | 161.4854
10.3362 | 323.0272 | -66.959 | 249.6347 | 3.1728 | 303.4726 | 161.5136
10.3384 | 323.1092 | -67.1819 | 249.885 | 3.1729 | 303.7365 | 161.5546
10.3416 | 323.2096 | -67.5145 | 250.251 | 3.1729 | 304.1193 | 161.6048
10.3448 | 323.2426 | -67.6185 | 250.366 | 3.1722 | 304.2398 | 161.6213
10.3476 | 323.2995 | -67.415 | 250.1815 | 3.1719 | 304.0647 | 161.6497
10.35 | 323.4484 | -67.3803 | 250.1964 | 3.1726 | 304.1045 | 161.7242
10.3526 | 323.4383 | -67.4515 | 250.2643 | 3.1717 | 304.1706 | 161.7191
10.3553 | 323.4957 | -67.2903 | 250.1222 | 3.1714 | 304.0381 | 161.7478
10.3581 | 323.5528 | -67.2192 | 250.0701 | 3.1712 | 303.9956 | 161.7764
10.3609 | 323.5871 | -67.2953 | 250.1577 | 3.1706 | 304.0889 | 161.7936
10.3636 | 323.6219 | -67.3245 | 250.1985 | 3.1701 | 304.1355 | 161.811
10.366 | 323.5448 | -67.3669 | 250.2152 | 3.1687 | 304.1393 | 161.7724
10.3691 | 323.5554 | -67.1071 | 249.9589 | 3.1678 | 303.8848 | 161.7777
10.372 | 323.6117 | -66.9892 | 249.8598 | 3.1674 | 303.795 | 161.8058
10.3752 | 323.6446 | -67.2102 | 250.0917 | 3.1668 | 304.0325 | 161.8223
10.3778 | 323.657 | -67.1755 | 250.0612 | 3.1661 | 304.004 | 161.8285
10.3804 | 323.6695 | -66.9599 | 249.8497 | 3.1654 | 303.7947 | 161.8348
10.3837 | 323.7021 | -67.0369 | 249.9376 | 3.1648 | 303.888 | 161.8511
10.3866 | 323.7584 | -67.1958 | 250.1153 | 3.1644 | 304.075 | 161.8792
10.389 | 323.7491 | -67.0036 | 249.92 | 3.1636 | 303.8782 | 161.8746
10.3913 | 323.8079 | -67.054 | 249.99 | 3.1634 | 303.9579 | 161.9039
10.3945 | 323.8181 | -67.2314 | 250.1708 | 3.1626 | 304.1405 | 161.9091
10.3971 | 323.808 | -67.2633 | 250.1993 | 3.1617 | 304.1673 | 161.904
10.3993 | 323.7769 | -67.2274 | 250.153 | 3.1607 | 304.1159 | 161.8885
10.4024 | 323.7875 | -67.1238 | 250.053 | 3.1599 | 304.0175 | 161.8937
10.4051 | 323.8448 | -67.3187 | 250.267 | 3.1596 | 304.2411 | 161.9224
10.4074 | 323.8813 | -67.4487 | 250.4091 | 3.1593 | 304.3893 | 161.9406
10.4102 | 323.9155 | -67.4915 | 250.4633 | 3.1588 | 304.4492 | 161.9577
10.4134 | 323.9706 | -67.4802 | 250.4704 | 3.1583 | 304.4655 | 161.9853
10.4157 | 323.9845 | -67.4951 | 250.4899 | 3.1578 | 304.4873 | 161.9922
10.4183 | 323.9292 | -67.7976 | 250.774 | 3.1564 | 304.7622 | 161.9646
10.4213 | 323.9628 | -67.7985 | 250.7861 | 3.1559 | 304.7799 | 161.9814
10.4239 | 323.8846 | -67.7706 | 250.7321 | 3.1543 | 304.7129 | 161.9423
10.426 | 323.8538 | -67.8679 | 250.8192 | 3.1534 | 304.7948 | 161.9269
10.4292 | 323.8644 | -67.8102 | 250.765 | 3.1525 | 304.7424 | 161.9322
10.4314 | 323.8104 | -68.2792 | 251.216 | 3.1513 | 305.1844 | 161.9052
10.4339 | 323.7783 | -68.1284 | 251.0545 | 3.1503 | 305.0175 | 161.8891
10.4371 | 323.8108 | -68.1113 | 251.0482 | 3.1496 | 305.0167 | 161.9054
10.4391 | 323.8032 | -67.7814 | 250.7158 | 3.1489 | 304.683 | 161.9016
10.4418 | 323.7699 | -67.9993 | 250.9226 | 3.1478 | 304.8843 | 161.885
10.4448 | 323.7584 | -68.0348 | 250.9543 | 3.1468 | 304.914 | 161.8792
10.4469 | 323.705 | -68.146 | 251.0477 | 3.1456 | 304.9985 | 161.8525
10.4501 | 323.7153 | -68.0132 | 250.9183 | 3.1448 | 304.8708 | 161.8576
10.4526 | 323.728 | -67.8336 | 250.7429 | 3.1441 | 304.6976 | 161.864
10.4553 | 323.7179 | -67.785 | 250.691 | 3.1432 | 304.6439 | 161.8589
10.4584 | 323.7507 | -67.8989 | 250.8158 | 3.1426 | 304.7742 | 161.8753
10.461 | 323.8537 | -67.9786 | 250.9298 | 3.1428 | 304.9055 | 161.9269
10.4631 | 323.8906 | -67.8692 | 250.8327 | 3.1425 | 304.8145 | 161.9453
10.4658 | 324.0157 | -68.0709 | 251.0761 | 3.1429 | 305.0787 | 162.0078
10.4687 | 324.117 | -67.8359 | 250.8749 | 3.143 | 304.8944 | 162.0585
10.4714 | 324.1743 | -67.6841 | 250.7422 | 3.1428 | 304.7713 | 162.0872
10.4736 | 324.1884 | -67.9354 | 250.9982 | 3.1422 | 305.0296 | 162.0942
10.4758 | 324.2699 | -68.0704 | 251.1604 | 3.1423 | 305.2054 | 162.135
10.4788 | 324.281 | -68.278 | 251.3717 | 3.1416 | 305.4185 | 162.1405
10.4816 | 324.338 | -68.3719 | 251.4846 | 3.1413 | 305.5409 | 162.169
10.4838 | 324.3292 | -68.1428 | 251.2525 | 3.1405 | 305.3074 | 162.1646
10.4861 | 324.2524 | -68.3683 | 251.4524 | 3.1391 | 305.4945 | 162.1262
10.4891 | 324.2635 | -68.444 | 251.5318 | 3.1383 | 305.5757 | 162.1317
10.4919 | 324.2528 | -68.0487 | 251.133 | 3.1374 | 305.1751 | 162.1264
10.494 | 324.2217 | -68.493 | 251.5669 | 3.1364 | 305.6038 | 162.1108
10.4962 | 324.3035 | -68.2946 | 251.3958 | 3.1366 | 305.4463 | 162.1517
10.4993 | 324.3594 | -68.0983 | 251.2181 | 3.1362 | 305.278 | 162.1797
10.5016 | 324.3277 | -68.4161 | 251.5253 | 3.1352 | 305.58 | 162.1639
10.5038 | 324.3415 | -68.3585 | 251.4723 | 3.1346 | 305.5293 | 162.1708
10.5069 | 324.3523 | -68.6708 | 251.7882 | 3.1338 | 305.8469 | 162.1761
10.5095 | 324.297 | -68.5444 | 251.6434 | 3.1325 | 305.6929 | 162.1485
10.5117 | 324.3108 | -68.575 | 251.6786 | 3.132 | 305.7304 | 162.1554
10.515 | 324.2756 | -68.6209 | 251.7128 | 3.1307 | 305.7587 | 162.1378
10.517 | 324.2228 | -68.5295 | 251.6038 | 3.1296 | 305.6409 | 162.1114
10.5194 | 324.2132 | -68.4611 | 251.5322 | 3.1288 | 305.5677 | 162.1066
10.5227 | 324.2456 | -68.3207 | 251.4026 | 3.1281 | 305.4435 | 162.1228
10.5249 | 324.2597 | -68.4003 | 251.4869 | 3.1276 | 305.5301 | 162.1298
10.5275 | 324.2947 | -68.6191 | 251.7173 | 3.1272 | 305.7664 | 162.1473
10.5306 | 324.2826 | -68.6105 | 251.7047 | 3.1261 | 305.7518 | 162.1413
10.5326 | 324.2749 | -68.7681 | 251.8597 | 3.1255 | 305.9055 | 162.1374
10.5354 | 324.3087 | -68.4426 | 251.5455 | 3.1249 | 305.597 | 162.1544
10.538 | 324.3214 | -68.6668 | 251.7739 | 3.1243 | 305.8275 | 162.1607
10.5402 | 324.3355 | -69.0053 | 252.1171 | 3.1238 | 306.173 | 162.1677
10.5432 | 324.3462 | -68.5245 | 251.6399 | 3.123 | 305.6976 | 162.1731
10.5453 | 324.2706 | -68.6448 | 251.735 | 3.1217 | 305.7801 | 162.1353
10.5478 | 324.2156 | -68.4935 | 251.5654 | 3.1204 | 305.6013 | 162.1078
10.5507 | 324.2494 | -68.4368 | 251.5199 | 3.1199 | 305.5615 | 162.1247
10.5526 | 324.2871 | -68.3914 | 251.4871 | 3.1197 | 305.535 | 162.1436
10.5556 | 324.3881 | -68.4188 | 251.5482 | 3.1197 | 305.6128 | 162.194
10.5584 | 324.4901 | -68.421 | 251.5844 | 3.1199 | 305.6661 | 162.2451
10.5604 | 324.4822 | -68.7375 | 251.8982 | 3.1192 | 305.9786 | 162.2411
10.5637 | 324.5597 | -68.8531 | 252.0397 | 3.119 | 306.133 | 162.2799
10.566 | 324.5506 | -69.0089 | 252.1924 | 3.1182 | 306.2842 | 162.2753
10.5684 | 324.4962 | -68.6628 | 251.8282 | 3.117 | 305.9109 | 162.2481
10.5715 | 324.5517 | -68.9161 | 252.1 | 3.1166 | 306.192 | 162.2759
10.5742 | 324.6538 | -69.0178 | 252.2357 | 3.1167 | 306.3447 | 162.3269
10.5763 | 324.6909 | -68.8788 | 252.1091 | 3.1165 | 306.2242 | 162.3454
10.5789 | 324.7484 | -69.1961 | 252.4456 | 3.1163 | 306.5703 | 162.3742
10.5818 | 324.7371 | -69.2965 | 252.5422 | 3.1153 | 306.665 | 162.3685
10.5848 | 324.7706 | -69.2398 | 252.4967 | 3.1147 | 306.6251 | 162.3853
10.5869 | 324.8297 | -69.3001 | 252.5767 | 3.1147 | 306.715 | 162.4149
10.5895 | 324.7973 | -69.518 | 252.7838 | 3.1136 | 306.9166 | 162.3986
10.5927 | 324.83 | -69.2776 | 252.5543 | 3.113 | 306.6926 | 162.415
10.5953 | 324.8421 | -68.9454 | 252.2261 | 3.1123 | 306.3664 | 162.421
10.5974 | 324.8341 | -69.36 | 252.638 | 3.1116 | 306.777 | 162.417
10.6 | 324.7788 | -69.4 | 252.6596 | 3.1103 | 306.7894 | 162.3894
10.603 | 324.8121 | -69.6863 | 252.957 | 3.1098 | 307.0923 | 162.406
10.6049 | 324.7145 | -69.6886 | 252.9268 | 3.1083 | 307.0458 | 162.3572
10.6075 | 324.682 | -69.2173 | 252.4446 | 3.1072 | 306.5583 | 162.341
10.6104 | 324.7158 | -69.2714 | 252.51 | 3.1067 | 306.6293 | 162.3579
10.6125 | 324.685 | -69.2448 | 252.4731 | 3.1058 | 306.5873 | 162.3425
10.6149 | 324.7207 | -69.4424 | 252.6826 | 3.1054 | 306.8028 | 162.3604
10.6178 | 324.7543 | -69.5306 | 252.782 | 3.1049 | 306.9077 | 162.3771
10.6197 | 324.6795 | -69.3911 | 252.6176 | 3.1036 | 306.7308 | 162.3397
10.6222 | 324.6471 | -69.2286 | 252.4443 | 3.1026 | 306.5521 | 162.3235
10.6254 | 324.6572 | -69.4037 | 252.6228 | 3.1018 | 306.7323 | 162.3286
10.6274 | 324.6267 | -69.14 | 252.3489 | 3.1009 | 306.4533 | 162.3133
10.63 | 324.6393 | -69.355 | 252.5681 | 3.1003 | 306.6747 | 162.3197
10.633 | 324.65 | -69.6121 | 252.8288 | 3.0995 | 306.9371 | 162.325
10.6348 | 324.6429 | -69.7134 | 252.9277 | 3.0989 | 307.0348 | 162.3214
10.6377 | 324.6995 | -69.5883 | 252.8215 | 3.0986 | 306.938 | 162.3497
10.6403 | 324.6665 | -69.5436 | 252.7658 | 3.0975 | 306.8768 | 162.3332
10.6423 | 324.6813 | -69.6332 | 252.8603 | 3.0971 | 306.9738 | 162.3406
10.6453 | 324.737 | -69.6116 | 252.8573 | 3.0967 | 306.9801 | 162.3685
10.6477 | 324.7277 | -69.3785 | 252.6211 | 3.0959 | 306.7423 | 162.3638
10.6501 | 324.6961 | -69.3001 | 252.5321 | 3.0949 | 306.6481 | 162.348
10.6533 | 324.7735 | -69.5157 | 252.7735 | 3.0947 | 306.9025 | 162.3868
10.6551 | 324.7438 | -69.5072 | 252.7551 | 3.0939 | 306.8791 | 162.3719
10.6582 | 324.7092 | -69.7228 | 252.9592 | 3.0927 | 307.0774 | 162.3546
10.6612 | 324.7877 | -69.6863 | 252.9489 | 3.0926 | 307.0802 | 162.3939
10.6631 | 324.7578 | -69.3199 | 252.5725 | 3.0917 | 306.6988 | 162.3789
10.6663 | 324.7904 | -69.4951 | 252.7586 | 3.0911 | 306.8903 | 162.3952
10.6687 | 324.7811 | -69.4446 | 252.705 | 3.0903 | 306.8351 | 162.3905
10.6709 | 324.7948 | -69.2848 | 252.5497 | 3.0898 | 306.6822 | 162.3974
10.6737 | 324.8967 | -69.5679 | 252.8668 | 3.09 | 307.0162 | 162.4483
10.6769 | 325.0416 | -69.5751 | 252.9223 | 3.0904 | 307.0959 | 162.5208
10.6798 | 325.1432 | -69.6746 | 253.0557 | 3.0905 | 307.2462 | 162.5716
10.682 | 325.247 | -70.0316 | 253.4473 | 3.0908 | 307.6551 | 162.6235
10.6846 | 325.3947 | -69.6512 | 253.1161 | 3.0915 | 307.3486 | 162.6974
10.687 | 325.4078 | -69.8268 | 253.2961 | 3.0909 | 307.5307 | 162.7039
10.6898 | 325.4418 | -69.9991 | 253.4797 | 3.0904 | 307.72 | 162.7209
10.6927 | 325.4528 | -69.8771 | 253.3614 | 3.0897 | 307.6035 | 162.7264
10.6953 | 325.4879 | -70.2971 | 253.7931 | 3.0893 | 308.041 | 162.7439
10.6975 | 325.5018 | -70.3084 | 253.809 | 3.0888 | 308.0593 | 162.7509
10.6996 | 325.4935 | -70.4317 | 253.9295 | 3.0881 | 308.1785 | 162.7468
10.7023 | 325.438 | -70.0469 | 253.5262 | 3.0868 | 307.7659 | 162.719
10.7052 | 325.4943 | -70.2742 | 253.7723 | 3.0865 | 308.0213 | 162.7471
10.7076 | 325.5747 | -70.2432 | 253.7681 | 3.0865 | 308.0305 | 162.7873
10.7096 | 325.5894 | -70.1697 | 253.6995 | 3.0861 | 307.9644 | 162.7947
10.7123 | 325.5789 | -70.298 | 253.8243 | 3.0852 | 308.0875 | 162.7895
10.7153 | 325.5896 | -70.1945 | 253.7244 | 3.0844 | 307.9893 | 162.7948
10.7173 | 325.5593 | -70.3376 | 253.8574 | 3.0836 | 308.1173 | 162.7797
10.7198 | 325.5497 | -70.2953 | 253.8119 | 3.0828 | 308.0701 | 162.7748
10.7228 | 325.5603 | -70.4916 | 254.0117 | 3.082 | 308.2718 | 162.7802
10.7253 | 325.5504 | -70.3516 | 253.8684 | 3.0812 | 308.1268 | 162.7752
10.7273 | 325.4751 | -70.3327 | 253.8244 | 3.0799 | 308.0702 | 162.7375
10.7301 | 325.4866 | -70.5952 | 254.0907 | 3.0792 | 308.3385 | 162.7433
10.7332 | 325.4294 | -70.1644 | 253.6409 | 3.0778 | 307.8791 | 162.7147
10.7357 | 325.4647 | -70.0208 | 253.509 | 3.0774 | 307.7532 | 162.7324
10.738 | 325.5234 | -70.3026 | 253.8104 | 3.0773 | 308.0643 | 162.7617
10.7412 | 325.5782 | -69.7728 | 253.2989 | 3.0769 | 307.5619 | 162.7891
10.7435 | 325.6366 | -69.5314 | 253.0769 | 3.0768 | 307.3497 | 162.8183
10.7461 | 325.6942 | -69.6103 | 253.175 | 3.0766 | 307.4574 | 162.8471
10.7492 | 325.7046 | -69.9771 | 253.5453 | 3.0758 | 307.8294 | 162.8523
10.7515 | 325.7854 | -69.9551 | 253.5502 | 3.0759 | 307.8478 | 162.8927
10.7539 | 325.776 | -69.6786 | 253.2706 | 3.0751 | 307.5666 | 162.888
10.757 | 325.7639 | -69.7596 | 253.3476 | 3.0741 | 307.6415 | 162.8819
10.759 | 325.8009 | -69.7322 | 253.3325 | 3.0739 | 307.6326 | 162.9004
10.7619 | 325.767 | -69.9182 | 253.5072 | 3.0727 | 307.8017 | 162.8835
10.7651 | 325.7996 | -70.2192 | 253.8191 | 3.0721 | 308.119 | 162.8998
10.7672 | 325.9041 | -70.3741 | 254.0088 | 3.0725 | 308.3261 | 162.952
10.7705 | 325.8686 | -69.9857 | 253.6086 | 3.0712 | 307.92 | 162.9343
10.7732 | 325.8353 | -70.1949 | 253.8067 | 3.0701 | 308.1125 | 162.9176
10.7755 | 325.9164 | -70.1004 | 253.7392 | 3.0702 | 308.0586 | 162.9582
10.7782 | 325.8831 | -70.3278 | 253.9555 | 3.0691 | 308.2694 | 162.9416
10.7815 | 325.8254 | -70.2432 | 253.8517 | 3.0677 | 308.1559 | 162.9127
10.7837 | 325.8393 | -70.4304 | 254.0435 | 3.0672 | 308.3501 | 162.9197
10.7861 | 325.8072 | -70.538 | 254.1404 | 3.0662 | 308.4416 | 162.9036
10.7892 | 325.8175 | -70.5731 | 254.1789 | 3.0654 | 308.4818 | 162.9087
10.7916 | 325.7406 | -70.4078 | 253.988 | 3.064 | 308.2781 | 162.8703
10.794 | 325.7312 | -69.9982 | 253.5753 | 3.0632 | 307.8638 | 162.8656
10.7972 | 325.7413 | -69.7269 | 253.3073 | 3.0624 | 307.5975 | 162.8706
10.7995 | 325.7771 | -70.045 | 253.6374 | 3.0621 | 307.9336 | 162.8886
10.8022 | 325.8116 | -70.155 | 253.7589 | 3.0617 | 308.0608 | 162.9058
10.8056 | 325.9557 | -70.4479 | 254.0998 | 3.062 | 308.4258 | 162.9779
10.8079 | 326.0818 | -70.3588 | 254.0527 | 3.0626 | 308.3997 | 163.0409
10.8107 | 326.0707 | -70.4471 | 254.1373 | 3.0617 | 308.4825 | 163.0354
10.8136 | 326.1493 | -70.4299 | 254.1463 | 3.0616 | 308.5046 | 163.0747
10.8165 | 326.1602 | -70.2278 | 253.9479 | 3.0608 | 308.3079 | 163.0801
10.8187 | 326.1966 | -70.0617 | 253.7939 | 3.0606 | 308.16 | 163.0983
10.821 | 326.2324 | -70.1063 | 253.8504 | 3.0602 | 308.2225 | 163.1162
10.8238 | 326.2666 | -70.5906 | 254.3461 | 3.0598 | 308.7239 | 163.1333
10.8268 | 326.3671 | -70.2274 | 254.0164 | 3.0598 | 308.4109 | 163.1835
10.8292 | 326.4476 | -70.0905 | 253.9064 | 3.0599 | 308.3143 | 163.2238
10.8316 | 326.4834 | -70.005 | 253.8328 | 3.0596 | 308.2467 | 163.2417
10.8345 | 326.4943 | -70.1302 | 253.9616 | 3.0588 | 308.3773 | 163.2471
10.8374 | 326.5503 | -70.3223 | 254.1724 | 3.0585 | 308.5975 | 163.2752
10.84 | 326.5626 | -70.3174 | 254.1716 | 3.0579 | 308.5987 | 163.2813
10.8421 | 326.5093 | -70.2764 | 254.1128 | 3.0568 | 308.531 | 163.2546
10.8454 | 326.5415 | -70.2747 | 254.1219 | 3.0562 | 308.5454 | 163.2707
10.8478 | 326.5318 | -70.416 | 254.2599 | 3.0554 | 308.6819 | 163.2659
10.8502 | 326.4999 | -70.6329 | 254.4662 | 3.0545 | 308.8828 | 163.2499
10.8526 | 326.5132 | -70.6838 | 254.5215 | 3.0539 | 308.9404 | 163.2566
10.8557 | 326.4785 | -70.501 | 254.3272 | 3.0527 | 308.7403 | 163.2393
10.8583 | 326.4682 | -70.5583 | 254.381 | 3.0519 | 308.7924 | 163.2341
10.8606 | 326.5265 | -70.5574 | 254.3996 | 3.0518 | 308.8207 | 163.2633
10.8628 | 326.5629 | -70.551 | 254.4053 | 3.0515 | 308.8324 | 163.2814
10.8658 | 326.5737 | -70.5911 | 254.449 | 3.0508 | 308.8779 | 163.2868
10.8684 | 326.6533 | -70.4988 | 254.3832 | 3.0508 | 308.8255 | 163.3267
10.8706 | 326.5773 | -70.6226 | 254.4817 | 3.0495 | 308.9113 | 163.2887
10.8732 | 326.567 | -70.6802 | 254.5359 | 3.0486 | 308.9637 | 163.2835
10.8761 | 326.5329 | -70.7207 | 254.565 | 3.0475 | 308.9872 | 163.2665
10.878 | 326.4808 | -70.8769 | 254.7038 | 3.0465 | 309.1173 | 163.2404
10.881 | 326.4014 | -70.8148 | 254.6153 | 3.0449 | 309.0155 | 163.2007
10.8837 | 326.4583 | -70.8067 | 254.6261 | 3.0447 | 309.0358 | 163.2291
10.8855 | 326.4511 | -70.6545 | 254.4715 | 3.0441 | 308.88 | 163.2255
10.8888 | 326.4833 | -70.8891 | 254.7169 | 3.0435 | 309.1307 | 163.2416
10.8908 | 326.5202 | -70.7018 | 254.5419 | 3.0433 | 308.9619 | 163.2601
10.8938 | 326.5534 | -70.709 | 254.5601 | 3.0428 | 308.9857 | 163.2767
10.8966 | 326.5423 | -70.6591 | 254.5065 | 3.0419 | 308.9303 | 163.2712
10.8984 | 326.5576 | -70.7072 | 254.5597 | 3.0415 | 308.986 | 163.2788
10.9016 | 326.5226 | -70.614 | 254.4549 | 3.0403 | 308.8753 | 163.2613
10.9036 | 326.4472 | -70.6415 | 254.4572 | 3.039 | 308.8651 | 163.2236
10.9067 | 326.4125 | -70.3494 | 254.1536 | 3.0378 | 308.5557 | 163.2063
10.9092 | 326.4253 | -70.3813 | 254.1897 | 3.0373 | 308.5939 | 163.2126
10.9115 | 326.4613 | -70.4317 | 254.2521 | 3.037 | 308.6624 | 163.2307
10.9146 | 326.4716 | -70.7081 | 254.532 | 3.0362 | 308.9439 | 163.2358
10.9165 | 326.509 | -70.7166 | 254.5529 | 3.036 | 308.9711 | 163.2545
10.9195 | 326.6094 | -70.9354 | 254.8052 | 3.0361 | 309.2401 | 163.3047
10.9221 | 326.6216 | -70.7824 | 254.6563 | 3.0355 | 309.0932 | 163.3108
10.9244 | 326.5902 | -70.3535 | 254.2169 | 3.0346 | 308.6486 | 163.2951
10.9276 | 326.6673 | -70.5956 | 254.4847 | 3.0344 | 308.9292 | 163.3336
10.9298 | 326.7036 | -70.5551 | 254.4563 | 3.0341 | 308.9069 | 163.3518
10.9322 | 326.6717 | -70.9165 | 254.8071 | 3.0331 | 309.2523 | 163.3358
10.9352 | 326.8394 | -70.8693 | 254.8158 | 3.0338 | 309.289 | 163.4197
10.9377 | 326.8072 | -70.7307 | 254.6664 | 3.0328 | 309.1343 | 163.4036
10.9398 | 326.8663 | -70.7261 | 254.6815 | 3.0328 | 309.1592 | 163.4331
10.943 | 326.9211 | -70.3751 | 254.3488 | 3.0324 | 308.8357 | 163.4606
10.9458 | 326.9549 | -70.5141 | 254.4991 | 3.0319 | 308.9916 | 163.4775
10.9478 | 326.9696 | -70.696 | 254.6859 | 3.0315 | 309.1808 | 163.4848
10.9505 | 327.0039 | -70.5942 | 253.5955 | 3.0311 | 308.0962 | 163.502
10.9536 | 326.9465 | -70.7833 | 254.7655 | 3.0297 | 309.2566 | 163.4733
10.956 | 326.9595 | -70.9714 | 254.9579 | 3.0292 | 309.4512 | 163.4798
10.9582 | 326.9736 | -71.2316 | 255.2228 | 3.0287 | 309.7184 | 163.4868
10.9613 | 326.9614 | -71.1132 | 255.1003 | 3.0277 | 309.5939 | 163.4807
10.964 | 326.9056 | -70.9597 | 254.9282 | 3.0265 | 309.4125 | 163.4528
10.9663 | 326.9416 | -71.242 | 255.2225 | 3.0262 | 309.7128 | 163.4708
10.9688 | 326.8643 | -71.2307 | 255.1855 | 3.0248 | 309.6628 | 163.4321
10.9719 | 326.8296 | -71.3977 | 255.3409 | 3.0236 | 309.8125 | 163.4148
10.9737 | 326.8448 | -71.1537 | 255.102 | 3.0232 | 309.5761 | 163.4224
10.9768 | 326.8329 | -71.1956 | 255.1399 | 3.0223 | 309.612 | 163.4164
10.9797 | 326.8664 | -71.1335 | 255.089 | 3.0218 | 309.5667 | 163.4332
10.9818 | 326.9029 | -71.1902 | 255.1578 | 3.0215 | 309.6417 | 163.4515
10.9843 | 326.8932 | -71.0187 | 254.9831 | 3.0208 | 309.4653 | 163.4466
10.9873 | 326.9261 | -71.0263 | 255.0017 | 3.0202 | 309.4894 | 163.4631
10.9892 | 326.9635 | -70.8949 | 254.8827 | 3.0201 | 309.3767 | 163.4818
10.9921 | 326.9521 | -70.7792 | 254.7632 | 3.0192 | 309.2552 | 163.476
10.9948 | 326.9864 | -70.9786 | 254.9741 | 3.0187 | 309.4718 | 163.4932
10.9967 | 326.9786 | -70.8638 | 254.8567 | 3.0181 | 309.3531 | 163.4893
10.9996 | 326.9672 | -70.8688 | 254.8579 | 3.0172 | 309.3524 | 163.4836
11.0019 | 326.9808 | -70.6816 | 254.6752 | 3.0167 | 309.172 | 163.4904
11.0039 | 327.0403 | -71.0205 | 255.0339 | 3.0167 | 309.5406 | 163.5201
11.0066 | 327.0294 | -70.9953 | 255.0051 | 3.0159 | 309.51 | 163.5147
11.0094 | 327.0859 | -71.0741 | 255.1027 | 3.0156 | 309.6171 | 163.543
11.0111 | 327.1014 | -71.0646 | 255.0984 | 3.0153 | 309.6153 | 163.5507
11.0139 | 327.1354 | -71.2177 | 255.2628 | 3.0149 | 309.7854 | 163.5677
11.0166 | 327.1694 | -71.3298 | 255.3863 | 3.0144 | 309.9145 | 163.5847
11.0188 | 327.1608 | -71.2302 | 255.2838 | 3.0137 | 309.8106 | 163.5804
11.0211 | 327.1067 | -71.6331 | 255.6687 | 3.0126 | 310.1865 | 163.5534
11.024 | 327.2075 | -71.6061 | 255.6753 | 3.0127 | 310.2098 | 163.6037
11.0271 | 327.1731 | -71.3941 | 255.4518 | 3.0116 | 309.9806 | 163.5865
11.0293 | 327.2091 | -71.3041 | 255.3738 | 3.0113 | 309.9086 | 163.6045
11.0317 | 327.2447 | -71.4437 | 255.5253 | 3.011 | 310.0661 | 163.6224
11.0345 | 327.2557 | -71.5396 | 255.6248 | 3.0103 | 310.1675 | 163.6279
11.0377 | 327.2659 | -71.7565 | 255.8451 | 3.0095 | 310.3895 | 163.633
11.0404 | 327.3448 | -71.7718 | 255.8867 | 3.0095 | 310.4442 | 163.6724
11.0426 | 327.3586 | -71.4324 | 255.5519 | 3.009 | 310.1117 | 163.6793
11.0448 | 327.4394 | -71.7186 | 255.8651 | 3.0092 | 310.4383 | 163.7197
11.048 | 327.4941 | -71.9919 | 256.1566 | 3.0088 | 310.739 | 163.7471
11.0508 | 327.483 | -71.6862 | 255.8472 | 3.0079 | 310.4277 | 163.7415
11.0532 | 327.4962 | -71.6155 | 255.7809 | 3.0074 | 310.3636 | 163.7481
11.0554 | 327.5321 | -71.6119 | 255.7893 | 3.0071 | 310.378 | 163.7661
11.0586 | 327.4972 | -71.6101 | 255.7758 | 3.0059 | 310.3587 | 163.7486
11.0609 | 327.4882 | -71.7241 | 255.8868 | 3.0052 | 310.4682 | 163.7441
11.0633 | 327.4563 | -71.6083 | 255.7604 | 3.0043 | 310.3365 | 163.7282
11.0664 | 327.4889 | -71.5967 | 255.7597 | 3.0037 | 310.3412 | 163.7445
11.0695 | 327.5888 | -71.3442 | 255.5405 | 3.0038 | 310.1386 | 163.7944
11.0718 | 327.6917 | -71.1915 | 255.4221 | 3.0041 | 310.0373 | 163.8458
11.0747 | 327.7251 | -71.2474 | 255.4891 | 3.0036 | 310.1099 | 163.8625
11.0781 | 327.8014 | -71.1965 | 255.4636 | 3.0034 | 310.0972 | 163.9007
11.0811 | 327.8566 | -71.3342 | 255.6197 | 3.0031 | 310.2625 | 163.9283
11.0841 | 327.8898 | -70.9219 | 255.2185 | 3.0026 | 309.8668 | 163.9449
11.0866 | 327.8797 | -71.3932 | 255.6864 | 3.0018 | 310.3331 | 163.9399
11.089 | 327.8926 | -71.4485 | 255.746 | 3.0013 | 310.3948 | 163.9463
11.0916 | 327.9047 | -71.5638 | 255.8654 | 3.0007 | 310.5162 | 163.9524
11.0944 | 327.9384 | -71.4841 | 255.7969 | 3.0002 | 310.4533 | 163.9692
11.0974 | 327.9939 | -71.1956 | 255.5269 | 2.9999 | 310.1926 | 163.997
11.0996 | 328.0749 | -71.472 | 255.8303 | 3 | 310.5095 | 164.0375
11.1019 | 328.1329 | -71.3613 | 255.7389 | 2.9999 | 310.4278 | 164.0665
11.1044 | 328.168 | -71.0763 | 255.4656 | 2.9996 | 310.1603 | 164.084
11.1073 | 328.2014 | -71.1758 | 255.5763 | 2.9991 | 310.2765 | 164.1007
11.1092 | 328.216 | -71.0453 | 255.4506 | 2.9987 | 310.1533 | 164.108
11.1117 | 328.2062 | -71.1753 | 255.5774 | 2.9979 | 310.2784 | 164.1031
11.1147 | 328.1496 | -71.6548 | 256.038 | 2.9966 | 310.7296 | 164.0748
11.1169 | 328.1183 | -71.5165 | 255.8893 | 2.9957 | 310.5756 | 164.0591
11.1191 | 328.0648 | -71.5251 | 255.88 | 2.9947 | 310.5575 | 164.0324
11.1222 | 328.0301 | -71.6907 | 256.0341 | 2.9935 | 310.7057 | 164.015
11.1245 | 328.0435 | -71.7375 | 256.0853 | 2.993 | 310.7593 | 164.0218
11.127 | 328.0783 | -71.4211 | 255.7805 | 2.9927 | 310.4602 | 164.0391
11.1302 | 328.1554 | -71.6039 | 255.989 | 2.9925 | 310.6816 | 164.0777
11.1324 | 328.2363 | -71.6903 | 256.1024 | 2.9926 | 310.8085 | 164.1182
11.1351 | 328.2257 | -71.9932 | 256.4018 | 2.9918 | 311.106 | 164.1128
11.1381 | 328.2137 | -72.1494 | 256.554 | 2.9909 | 311.2562 | 164.1068
11.1404 | 328.2271 | -71.9923 | 256.4013 | 2.9904 | 311.1059 | 164.1136
11.1427 | 328.24 | -72.5446 | 256.9579 | 2.9899 | 311.6646 | 164.12
11.1458 | 328.2504 | -72.3718 | 256.7886 | 2.9892 | 311.497 | 164.1252
11.1478 | 328.2426 | -72.387 | 256.8012 | 2.9886 | 311.5083 | 164.1213
11.1504 | 328.232 | -72.6828 | 257.0935 | 2.9878 | 311.7988 | 164.116
11.1533 | 328.1088 | -72.3083 | 256.6779 | 2.9859 | 311.3627 | 164.0544
11.1556 | 328.1219 | -72.0562 | 256.4302 | 2.9854 | 311.1172 | 164.061
11.1577 | 328.1584 | -72.4726 | 256.8587 | 2.9852 | 311.5518 | 164.0792
11.1608 | 328.1908 | -72.1808 | 256.5777 | 2.9846 | 311.2762 | 164.0954
11.1633 | 328.2704 | -72.2174 | 256.6409 | 2.9847 | 311.3526 | 164.1352
11.1654 | 328.2847 | -72.2417 | 256.6699 | 2.9842 | 311.384 | 164.1423
11.1684 | 328.295 | -72.2907 | 256.7224 | 2.9835 | 311.4382 | 164.1475
11.1707 | 328.2413 | -72.5762 | 256.99 | 2.9824 | 311.6968 | 164.1206
11.1732 | 328.1643 | -72.3033 | 256.6914 | 2.9811 | 311.3855 | 164.0822
11.1763 | 328.2192 | -72.6482 | 257.0546 | 2.9807 | 311.7578 | 164.1096
11.1785 | 328.255 | -72.1431 | 256.5614 | 2.9805 | 311.2706 | 164.1275
11.181 | 328.2676 | -72.2164 | 256.6389 | 2.9799 | 311.3502 | 164.1338
11.1841 | 328.3449 | -72.3533 | 256.8016 | 2.9798 | 311.5258 | 164.1725
11.1866 | 328.4916 | -72.3299 | 256.8271 | 2.9804 | 311.5757 | 164.2458
11.1889 | 328.4823 | -72.2075 | 256.7016 | 2.9797 | 311.4487 | 164.2412
11.1914 | 328.5621 | -72.0333 | 256.554 | 2.9798 | 311.3144 | 164.2811
11.1943 | 328.6178 | -71.9608 | 256.5001 | 2.9795 | 311.2697 | 164.3089
11.1973 | 328.6956 | -71.8168 | 256.382 | 2.9794 | 311.1646 | 164.3478
11.2 | 328.7297 | -72.23 | 256.8066 | 2.979 | 311.5949 | 164.3649
11.2023 | 328.7653 | -72.1873 | 256.7757 | 2.9787 | 311.5699 | 164.3826
11.2047 | 328.7334 | -72.0612 | 257.639 | 2.9778 | 312.4279 | 164.3667
11.2075 | 328.7669 | -72.5258 | 257.1148 | 2.9773 | 311.9093 | 164.3835
11.2103 | 328.7333 | -72.3708 | 256.9486 | 2.9763 | 311.7375 | 164.3667
11.2126 | 328.7244 | -72.2939 | 256.8687 | 2.9756 | 311.6561 | 164.3622
11.2149 | 328.7599 | -72.2093 | 256.7959 | 2.9753 | 311.5892 | 164.3799
11.2179 | 328.7481 | -72.2565 | 256.8392 | 2.9744 | 311.6306 | 164.3741
11.22 | 328.7845 | -71.923 | 256.5178 | 2.9742 | 311.3152 | 164.3922
11.2225 | 328.8642 | -72.5522 | 257.1736 | 2.9742 | 311.9843 | 164.4321
11.2254 | 328.8301 | -72.3745 | 256.9845 | 2.9731 | 311.7895 | 164.415
11.2277 | 328.8659 | -72.2408 | 256.8628 | 2.9729 | 311.6737 | 164.4329
11.2299 | 328.924 | -72.5905 | 257.2318 | 2.9728 | 312.0525 | 164.462
11.233 | 328.9791 | -72.5626 | 257.2223 | 2.9725 | 312.0522 | 164.4896
11.2356 | 328.924 | -72.6743 | 257.3156 | 2.9713 | 312.1363 | 164.462
11.2375 | 328.9164 | -72.5037 | 257.1425 | 2.9707 | 311.9619 | 164.4582
11.2399 | 328.8842 | -72.5892 | 257.2173 | 2.9698 | 312.0313 | 164.4421
11.2428 | 328.9178 | -72.7657 | 257.405 | 2.9693 | 312.2246 | 164.4589
11.2447 | 328.9099 | -72.6531 | 257.2897 | 2.9687 | 312.108 | 164.4549
11.2471 | 328.9678 | -72.8998 | 257.5557 | 2.9686 | 312.3837 | 164.4839
11.2502 | 328.9999 | -72.7787 | 257.4453 | 2.9681 | 312.2787 | 164.5
11.2525 | 329.0581 | -72.6882 | 257.3742 | 2.968 | 312.2172 | 164.529
11.2549 | 329.0485 | -73.0168 | 257.6996 | 2.9673 | 312.5411 | 164.5243
11.258 | 329.0586 | -72.952 | 257.6382 | 2.9666 | 312.4813 | 164.5293
11.2602 | 329.0051 | -72.7048 | 257.3732 | 2.9655 | 312.2074 | 164.5026
11.263 | 329.0163 | -73.0312 | 257.7033 | 2.9649 | 312.5393 | 164.5081
11.2656 | 328.9614 | -72.7675 | 257.4213 | 2.9637 | 312.2482 | 164.4807
11.2682 | 328.8836 | -72.8943 | 257.5222 | 2.9623 | 312.3361 | 164.4418
11.2713 | 328.7821 | -72.767 | 257.361 | 2.9606 | 312.158 | 164.391
11.2732 | 328.7745 | -73.2365 | 257.828 | 2.96 | 312.6238 | 164.3873
11.2764 | 328.7392 | -73.1887 | 257.7684 | 2.9589 | 312.5583 | 164.3696
11.2785 | 328.7308 | -72.9052 | 257.4821 | 2.9583 | 312.2706 | 164.3654
11.2818 | 328.8074 | -73.308 | 257.9105 | 2.9581 | 312.7117 | 164.4037
11.2847 | 328.8404 | -73.3126 | 257.9261 | 2.9576 | 312.7328 | 164.4202
11.2869 | 328.8767 | -72.9222 | 257.5478 | 2.9574 | 312.3605 | 164.4383
11.2901 | 329.0203 | -73.1415 | 257.8149 | 2.9578 | 312.6517 | 164.5102
11.293 | 329.0536 | -72.7166 | 257.4011 | 2.9573 | 312.2434 | 164.5268
11.295 | 329.0902 | -73.1239 | 257.8206 | 2.9571 | 312.669 | 164.5451
11.2976 | 329.1021 | -72.8259 | 257.5266 | 2.9565 | 312.377 | 164.5511
11.3007 | 329.1348 | -73.2283 | 257.9399 | 2.956 | 312.7957 | 164.5674
11.3034 | 329.1241 | -72.812 | 257.52 | 2.9552 | 312.3741 | 164.5621
11.3055 | 329.1604 | -72.8799 | 257.6 | 2.955 | 312.4601 | 164.5802
11.308 | 329.1727 | -72.8503 | 257.5745 | 2.9544 | 312.4366 | 164.5863
11.3108 | 329.2735 | -72.875 | 257.6328 | 2.9546 | 312.5118 | 164.6368
11.3139 | 329.3506 | -72.8993 | 257.6828 | 2.9545 | 312.5746 | 164.6753
11.3165 | 329.407 | -72.9133 | 257.7156 | 2.9543 | 312.6168 | 164.7035
11.3187 | 329.4209 | -72.7886 | 257.5956 | 2.9539 | 312.4991 | 164.7105
11.3214 | 329.4771 | -73.1032 | 257.9289 | 2.9536 | 312.8417 | 164.7385
11.3244 | 329.4429 | -73.3445 | 258.1588 | 2.9526 | 313.0659 | 164.7214
11.3268 | 329.433 | -73.3112 | 258.1222 | 2.9518 | 313.0277 | 164.7165
11.3289 | 329.4249 | -73.1563 | 257.9646 | 2.9512 | 312.8687 | 164.7124
11.3319 | 329.4128 | -73.2828 | 258.0871 | 2.9503 | 312.9892 | 164.7064
11.3344 | 329.403 | -73.3512 | 258.1522 | 2.9496 | 313.0527 | 164.7015
11.3366 | 329.3716 | -73.0307 | 257.8212 | 2.9487 | 312.7165 | 164.6858
11.3388 | 329.4076 | -73.2414 | 258.0439 | 2.9485 | 312.9452 | 164.7038
11.3417 | 329.4408 | -73.3193 | 258.1329 | 2.948 | 313.0397 | 164.7204
11.3443 | 329.453 | -73.4597 | 258.2774 | 2.9475 | 313.1862 | 164.7265
11.3461 | 329.4904 | -73.4107 | 258.2408 | 2.9473 | 313.1559 | 164.7452
11.3486 | 329.5476 | -73.3931 | 258.2423 | 2.9472 | 313.1669 | 164.7738
11.3515 | 329.5585 | -73.5024 | 258.3552 | 2.9465 | 313.2816 | 164.7792
11.3541 | 329.5704 | -73.2283 | 258.0851 | 2.946 | 313.0135 | 164.7852
11.3559 | 329.5407 | -73.3828 | 258.2297 | 2.9452 | 313.1532 | 164.7704
11.3584 | 329.4859 | -73.2473 | 258.0759 | 2.9441 | 312.9903 | 164.743
11.3613 | 329.5417 | -73.5736 | 258.4208 | 2.9438 | 313.3444 | 164.7708
11.3633 | 329.5335 | -73.5209 | 258.3654 | 2.9432 | 313.2877 | 164.7668
11.3655 | 329.5472 | -73.4575 | 258.3066 | 2.9428 | 313.2311 | 164.7736
11.3685 | 329.5577 | -73.1536 | 258.0062 | 2.9421 | 312.9324 | 164.7788
11.3704 | 329.5724 | -73.7748 | 258.6323 | 2.9418 | 313.561 | 164.7862
11.373 | 329.5397 | -73.7924 | 258.639 | 2.9408 | 313.5622 | 164.7698
11.376 | 329.5052 | -73.6119 | 258.447 | 2.9397 | 313.3645 | 164.7526
11.3778 | 329.4979 | -73.6591 | 258.4917 | 2.9392 | 313.4081 | 164.749
11.3809 | 329.4632 | -73.439 | 258.2601 | 2.9381 | 313.1706 | 164.7316
11.3829 | 329.366 | -73.5533 | 258.342 | 2.9367 | 313.2363 | 164.683
11.3852 | 329.357 | -73.791 | 258.5767 | 2.936 | 313.4695 | 164.6785
11.3883 | 329.2776 | -73.7482 | 258.5074 | 2.9345 | 313.387 | 164.6388
11.39 | 329.2035 | -74.0165 | 258.751 | 2.9334 | 313.6182 | 164.6017
11.3929 | 329.1922 | -73.6901 | 258.4208 | 2.9326 | 313.2862 | 164.5961
11.3956 | 329.2483 | -73.66 | 258.4094 | 2.9324 | 313.2842 | 164.6242
11.3975 | 329.3524 | -73.7761 | 258.5602 | 2.9328 | 313.4523 | 164.6762
11.4007 | 329.4068 | -73.8311 | 258.6334 | 2.9325 | 313.5345 | 164.7034
11.403 | 329.4422 | -73.9022 | 258.7163 | 2.9322 | 313.6233 | 164.7211
11.4053 | 329.4778 | -73.9926 | 258.8185 | 2.9319 | 313.7315 | 164.7389
11.408 | 329.6012 | -73.7154 | 258.5825 | 2.9323 | 313.516 | 164.8006
11.4109 | 329.6564 | -74.1088 | 258.9943 | 2.932 | 313.937 | 164.8282
11.4137 | 329.6674 | -74.0431 | 258.9322 | 2.9314 | 313.8768 | 164.8337
11.4159 | 329.748 | -74.1871 | 259.1031 | 2.9316 | 314.0611 | 164.874
11.4185 | 329.8272 | -74.2325 | 259.1749 | 2.9316 | 314.1461 | 164.9136
11.4211 | 329.8835 | -74.2479 | 259.2091 | 2.9314 | 314.1897 | 164.9418
11.4241 | 329.8717 | -74.1142 | 259.0714 | 2.9305 | 314.0501 | 164.9359
11.4266 | 329.9512 | -74.1907 | 259.1744 | 2.9306 | 314.1663 | 164.9756
11.4285 | 330.0106 | -74.5463 | 259.5498 | 2.9306 | 314.5516 | 165.0053
11.4313 | 330.0886 | -74.6867 | 259.7162 | 2.9306 | 314.731 | 165.0443
11.4341 | 330.1223 | -74.5571 | 259.5979 | 2.9302 | 314.6182 | 165.0611
11.4365 | 330.1347 | -74.2137 | 259.2586 | 2.9297 | 314.2811 | 165.0674
11.4384 | 330.1271 | -74.1484 | 259.1908 | 2.9291 | 314.212 | 165.0636
11.4414 | 330.1153 | -74.202 | 259.2404 | 2.9282 | 314.2596 | 165.0576
11.4439 | 330.1054 | -74.1772 | 259.2123 | 2.9275 | 314.2299 | 165.0527
11.446 | 330.0523 | -74.0535 | 259.0709 | 2.9265 | 314.0796 | 165.0261
11.4484 | 329.9757 | -74.1439 | 259.1358 | 2.9252 | 314.1318 | 164.9879
11.4514 | 329.9636 | -73.9544 | 258.9423 | 2.9244 | 313.9362 | 164.9818
11.4534 | 329.978 | -74.1772 | 259.1699 | 2.924 | 314.1662 | 164.989
11.4556 | 329.9467 | -73.9171 | 258.8993 | 2.9231 | 313.8904 | 164.9733
11.4585 | 329.9577 | -74.3892 | 259.3751 | 2.9225 | 314.3681 | 164.9789
11.4613 | 329.9241 | -73.9846 | 258.9593 | 2.9215 | 313.9467 | 164.9621
11.4633 | 329.9385 | -74.2271 | 259.2066 | 2.9211 | 314.1964 | 164.9693
11.4664 | 329.9708 | -74.1943 | 259.1846 | 2.9206 | 314.1797 | 164.9854
11.4691 | 329.9821 | -74.1961 | 259.1901 | 2.92 | 314.1872 | 164.9911
11.4711 | 329.9742 | -73.9293 | 258.9207 | 2.9194 | 313.9164 | 164.9871
11.4741 | 330.007 | -73.9152 | 258.9175 | 2.919 | 313.9187 | 165.0035
11.4769 | 329.9511 | -73.8986 | 258.8823 | 2.9178 | 313.8741 | 164.9755
11.4788 | 329.9432 | -74.0863 | 259.0674 | 2.9172 | 314.0579 | 164.9716
11.4817 | 329.9765 | -74.1754 | 259.1676 | 2.9168 | 314.1637 | 164.9883
11.4844 | 330.0325 | -73.8963 | 258.9071 | 2.9166 | 313.9126 | 165.0163
11.4863 | 330.1368 | -74.2186 | 259.2642 | 2.917 | 314.287 | 165.0684
11.4894 | 330.2133 | -74.007 | 259.0781 | 2.9169 | 314.1137 | 165.1067
11.4918 | 330.2037 | -74.3865 | 259.4544 | 2.9162 | 314.4884 | 165.1019
11.4939 | 330.2179 | -74.5629 | 259.6355 | 2.9158 | 314.6718 | 165.1089
11.4969 | 330.2503 | -74.5346 | 259.618 | 2.9153 | 314.6598 | 165.1252
11.4992 | 330.219 | -74.4212 | 259.4942 | 2.9144 | 314.5307 | 165.1095
11.5014 | 330.2323 | -74.4423 | 259.5197 | 2.914 | 314.5584 | 165.1161
11.5042 | 330.2213 | -74.473 | 259.5468 | 2.9132 | 314.5836 | 165.1106
11.5071 | 330.1651 | -74.2123 | 259.2673 | 2.912 | 314.2948 | 165.0825
11.5092 | 330.2012 | -74.0854 | 259.1525 | 2.9117 | 314.186 | 165.1006
11.5116 | 330.2139 | -74.3082 | 259.3795 | 2.9112 | 314.4152 | 165.107
11.5143 | 330.2252 | -74.2159 | 259.291 | 2.9107 | 314.3285 | 165.1126
11.5173 | 330.3026 | -74.1295 | 259.2304 | 2.9106 | 314.2808 | 165.1513
11.5194 | 330.3388 | -74.1367 | 259.2496 | 2.9104 | 314.3061 | 165.1694
11.5219 | 330.3955 | -74.2534 | 259.3852 | 2.9102 | 314.4512 | 165.1978
11.5251 | 330.4943 | -74.4019 | 259.5667 | 2.9103 | 314.6491 | 165.2472
11.5279 | 330.5056 | -74.3185 | 259.487 | 2.9097 | 314.5713 | 165.2528
11.53 | 330.4525 | -74.2092 | 259.36 | 2.9087 | 314.4355 | 165.2263
11.5324 | 330.5099 | -74.2789 | 259.4489 | 2.9086 | 314.5338 | 165.2549
11.5353 | 330.5203 | -73.9661 | 259.1395 | 2.9079 | 314.2262 | 165.2601
11.5379 | 330.4878 | -74.3046 | 259.4672 | 2.907 | 314.5485 | 165.2439
11.5406 | 330.544 | -74.3888 | 259.5701 | 2.9068 | 314.6608 | 165.272
11.5427 | 330.5801 | -74.3127 | 259.5061 | 2.9066 | 314.6028 | 165.2901
11.5451 | 330.5925 | -74.1984 | 259.3959 | 2.9061 | 314.4947 | 165.2963
11.5484 | 330.6464 | -74.2222 | 259.4377 | 2.9057 | 314.5454 | 165.3232
11.5511 | 330.6354 | -74.3073 | 259.5191 | 2.9049 | 314.625 | 165.3177
11.5533 | 330.5377 | -74.387 | 259.5662 | 2.9035 | 314.6558 | 165.2688
11.5559 | 330.5495 | -74.3406 | 259.5238 | 2.903 | 314.6154 | 165.2748
11.559 | 330.604 | -74.3226 | 259.5239 | 2.9027 | 314.6246 | 165.302
11.561 | 330.5289 | -74.6269 | 259.8032 | 2.9015 | 314.8913 | 165.2644
11.5633 | 330.4973 | -74.6061 | 259.7719 | 2.9007 | 314.8547 | 165.2486
11.5662 | 330.4188 | -74.3469 | 259.4865 | 2.8993 | 314.5563 | 165.2094
11.5688 | 330.386 | -74.4347 | 259.5634 | 2.8983 | 314.6277 | 165.193
11.5708 | 330.3781 | -74.4153 | 259.5413 | 2.8978 | 314.6044 | 165.1891
11.5739 | 330.4326 | -74.4374 | 259.5816 | 2.8975 | 314.6537 | 165.2163
11.5764 | 330.5341 | -74.5323 | 259.7103 | 2.8977 | 314.7994 | 165.2671
11.5787 | 330.592 | -74.2479 | 259.4452 | 2.8976 | 314.5439 | 165.296
11.5819 | 330.6235 | -74.5076 | 259.7154 | 2.8971 | 314.8194 | 165.3118
11.584 | 330.6374 | -74.1583 | 259.3708 | 2.8967 | 314.477 | 165.3187
11.5865 | 330.7166 | -74.5396 | 259.7785 | 2.8968 | 314.8979 | 165.3583
11.5896 | 330.6819 | -74.4441 | 259.6714 | 2.8957 | 314.785 | 165.3409
11.5918 | 330.6731 | -74.2677 | 259.4921 | 2.8951 | 314.6043 | 165.3366
11.594 | 330.6863 | -74.111 | 259.3398 | 2.8946 | 314.4542 | 165.3432
11.5972 | 330.6736 | -74.2641 | 259.4886 | 2.8937 | 314.6009 | 165.3368
11.5991 | 330.7551 | -74.2798 | 259.5315 | 2.8939 | 314.6574 | 165.3776
11.6016 | 330.8121 | -74.2803 | 259.551 | 2.8938 | 314.6863 | 165.406
11.6046 | 330.8222 | -74.7304 | 260.0045 | 2.8932 | 315.1415 | 165.4111
11.6071 | 330.8566 | -74.3892 | 259.6747 | 2.8928 | 314.8175 | 165.4283
11.6091 | 330.9155 | -74.6309 | 259.9361 | 2.8928 | 315.0887 | 165.4578
11.6122 | 330.9256 | -74.7003 | 260.0088 | 2.8922 | 315.1631 | 165.4628
11.6149 | 331.0037 | -74.6349 | 259.9695 | 2.8921 | 315.1368 | 165.5019
11.6167 | 330.9295 | -75.0739 | 260.3837 | 2.8911 | 315.5386 | 165.4647
11.6191 | 330.853 | -74.7538 | 260.0381 | 2.8898 | 315.1803 | 165.4265
11.622 | 330.9528 | -74.9604 | 260.278 | 2.8899 | 315.4368 | 165.4764
11.6239 | 330.9006 | -74.8839 | 260.1841 | 2.889 | 315.3342 | 165.4503
11.6263 | 330.8687 | -74.8879 | 260.1775 | 2.8881 | 315.3222 | 165.4343
11.6292 | 330.9019 | -74.8726 | 260.1732 | 2.8877 | 315.3236 | 165.451
11.6309 | 330.8726 | -74.8497 | 260.1406 | 2.887 | 315.286 | 165.4363
11.634 | 330.8604 | -75.1621 | 260.4489 | 2.8862 | 315.5923 | 165.4302
11.6363 | 330.9399 | -74.7268 | 260.0401 | 2.8863 | 315.1967 | 165.4699
11.6387 | 330.9751 | -74.6193 | 259.9443 | 2.886 | 315.1068 | 165.4875
11.6417 | 331.0743 | -74.8002 | 260.1583 | 2.8861 | 315.3373 | 165.5371
11.6438 | 331.1326 | -74.7142 | 260.0917 | 2.8861 | 315.2805 | 165.5663
11.6463 | 331.1895 | -74.996 | 260.3925 | 2.886 | 315.5908 | 165.5948
11.6491 | 331.1782 | -75.0063 | 260.399 | 2.8852 | 315.5954 | 165.5891
11.6521 | 331.2554 | -74.688 | 260.1065 | 2.8851 | 315.3157 | 165.6277
11.6545 | 331.2457 | -74.5266 | 259.9418 | 2.8844 | 315.1495 | 165.6229
11.6565 | 331.2823 | -74.4171 | 259.8445 | 2.8842 | 315.0583 | 165.6412
11.6591 | 331.2716 | -74.4478 | 259.8717 | 2.8835 | 315.0836 | 165.6358
11.6619 | 331.3496 | -74.4216 | 259.8715 | 2.8835 | 315.0964 | 165.6748
11.6644 | 331.4507 | -74.4788 | 259.9624 | 2.8837 | 315.2042 | 165.7254
11.6665 | 331.5093 | -74.6044 | 260.1075 | 2.8837 | 315.3591 | 165.7547
11.6691 | 331.4763 | -74.2195 | 259.7116 | 2.8828 | 314.9576 | 165.7381
11.6721 | 331.5312 | -74.2753 | 259.7857 | 2.8825 | 315.0409 | 165.7656
11.6746 | 331.5658 | -74.5013 | 260.0232 | 2.8822 | 315.2842 | 165.7829
11.6765 | 331.6026 | -74.5103 | 260.0445 | 2.882 | 315.3116 | 165.8013
11.6792 | 331.6584 | -74.5778 | 260.1306 | 2.8818 | 315.407 | 165.8292
11.6818 | 331.6036 | -74.9366 | 260.4711 | 2.8807 | 315.7384 | 165.8018
11.6837 | 331.5289 | -74.7021 | 260.2117 | 2.8796 | 315.4665 | 165.7644
11.6862 | 331.5189 | -74.8187 | 260.325 | 2.8789 | 315.5782 | 165.7595
11.689 | 331.5744 | -74.8412 | 260.366 | 2.8787 | 315.6284 | 165.7872
11.6909 | 331.5447 | -74.8268 | 260.3417 | 2.878 | 315.5992 | 165.7724
11.694 | 331.599 | -74.8686 | 260.4016 | 2.8777 | 315.6681 | 165.7995
11.6966 | 331.633 | -74.7975 | 260.3418 | 2.8773 | 315.614 | 165.8165
11.6985 | 331.6476 | -75.1116 | 260.6608 | 2.877 | 315.9354 | 165.8238
11.7013 | 331.6585 | -75.2039 | 260.7567 | 2.8764 | 316.0332 | 165.8293
11.7041 | 331.6697 | -74.8632 | 260.4198 | 2.8758 | 315.6981 | 165.8349
11.706 | 331.6618 | -75.2724 | 260.8263 | 2.8753 | 316.1033 | 165.8309
11.7087 | 331.651 | -75.172 | 260.7223 | 2.8745 | 315.9975 | 165.8255
11.7118 | 331.6607 | -75.0972 | 260.6508 | 2.8738 | 315.9276 | 165.8304
11.7137 | 331.6085 | -75.3759 | 260.9121 | 2.8729 | 316.1802 | 165.8043
11.7164 | 331.6868 | -75.429 | 260.9913 | 2.8729 | 316.2724 | 165.8434
11.7194 | 331.6748 | -75.2035 | 260.7618 | 2.8721 | 316.0409 | 165.8374
11.7213 | 331.6669 | -75.3534 | 260.909 | 2.8715 | 316.1868 | 165.8334
11.7238 | 331.746 | -75.4241 | 261.0061 | 2.8716 | 316.2971 | 165.873
11.7266 | 331.7569 | -75.2071 | 260.7927 | 2.871 | 316.0855 | 165.8784
11.7295 | 331.7232 | -75.4452 | 261.0196 | 2.87 | 316.3068 | 165.8616
11.7313 | 331.7826 | -75.3629 | 260.9571 | 2.8701 | 316.2542 | 165.8913
11.734 | 331.7495 | -75.5316 | 261.1148 | 2.8692 | 316.4064 | 165.8748
11.7368 | 331.7382 | -75.4434 | 261.0228 | 2.8684 | 316.3125 | 165.8691
11.739 | 331.7739 | -75.5123 | 261.1036 | 2.8681 | 316.3992 | 165.8869
11.7411 | 331.7208 | -75.5181 | 261.0917 | 2.8672 | 316.3785 | 165.8604
11.7441 | 331.7086 | -75.4236 | 260.9931 | 2.8663 | 316.2779 | 165.8543
11.746 | 331.679 | -75.4673 | 261.027 | 2.8656 | 316.3068 | 165.8395
11.7484 | 331.6915 | -75.451 | 261.0148 | 2.8652 | 316.2968 | 165.8458
11.7515 | 331.7233 | -75.8359 | 261.4103 | 2.8646 | 316.6975 | 165.8616
11.7533 | 331.6939 | -75.9097 | 261.4743 | 2.864 | 316.7566 | 165.8469
11.7563 | 331.6375 | -75.623 | 261.1688 | 2.8628 | 316.4417 | 165.8187
11.7587 | 331.7165 | -75.5446 | 261.1168 | 2.8628 | 316.4029 | 165.8583
11.7608 | 331.7083 | -75.6194 | 261.1888 | 2.8623 | 316.4735 | 165.8541
11.7639 | 331.6732 | -75.5212 | 261.0789 | 2.8612 | 316.3578 | 165.8366
11.766 | 331.7095 | -75.3066 | 260.8764 | 2.861 | 316.1613 | 165.8547
11.7685 | 331.655 | -75.5852 | 261.1369 | 2.8599 | 316.4127 | 165.8275
11.7714 | 331.6653 | -75.6163 | 261.1714 | 2.8593 | 316.449 | 165.8327
11.7733 | 331.7024 | -75.6424 | 261.2099 | 2.8592 | 316.4936 | 165.8512
11.7762 | 331.7795 | -75.791 | 261.3842 | 2.8591 | 316.6807 | 165.8897
11.7786 | 331.7698 | -75.2521 | 260.842 | 2.8585 | 316.137 | 165.8849
11.7808 | 331.8055 | -75.5825 | 261.1843 | 2.8582 | 316.4852 | 165.9027
11.7838 | 331.8158 | -75.619 | 261.2243 | 2.8576 | 316.5269 | 165.9079
11.7862 | 331.8061 | -75.8215 | 261.4235 | 2.8569 | 316.7245 | 165.903
11.7884 | 331.797 | -75.7535 | 261.3525 | 2.8563 | 316.652 | 165.8985
11.7914 | 331.7628 | -75.7828 | 261.3704 | 2.8553 | 316.6642 | 165.8814
11.7933 | 331.7329 | -75.6055 | 261.1831 | 2.8546 | 316.4719 | 165.8664
11.7961 | 331.7882 | -75.5231 | 261.1192 | 2.8544 | 316.4172 | 165.8941
11.7989 | 331.7768 | -75.9336 | 261.5259 | 2.8536 | 316.822 | 165.8884
11.8008 | 331.7247 | -75.7864 | 261.3613 | 2.8527 | 316.6487 | 165.8623
11.8041 | 331.8005 | -76.2626 | 261.8628 | 2.8525 | 317.1629 | 165.9003
11.8061 | 331.7926 | -75.7247 | 261.3222 | 2.852 | 316.621 | 165.8963
11.8087 | 331.8265 | -75.6748 | 261.2836 | 2.8517 | 316.5881 | 165.9133
11.8116 | 331.9035 | -75.546 | 261.1805 | 2.8516 | 316.4977 | 165.9517
11.814 | 331.9386 | -75.4321 | 261.0783 | 2.8513 | 316.4014 | 165.9693
11.8164 | 331.9953 | -75.5587 | 261.2238 | 2.8512 | 316.5564 | 165.9977
11.8189 | 332.0521 | -75.5231 | 261.2071 | 2.8511 | 316.5491 | 166.026
11.8217 | 332.1074 | -75.9183 | 261.6208 | 2.8509 | 316.972 | 166.0537
11.8246 | 332.1401 | -75.9885 | 261.7019 | 2.8505 | 317.0586 | 166.0701
11.8271 | 332.2191 | -76.2181 | 261.9578 | 2.8505 | 317.3277 | 166.1096
11.8293 | 332.2547 | -76.047 | 261.7986 | 2.8503 | 317.1744 | 166.1274
11.8314 | 332.2904 | -76.1533 | 261.9168 | 2.8501 | 317.2985 | 166.1452
11.8341 | 332.3465 | -75.9583 | 261.7405 | 2.8499 | 317.1316 | 166.1733
11.837 | 332.3345 | -75.7603 | 261.5385 | 2.8491 | 316.9276 | 166.1673
11.8397 | 332.3904 | -76.0097 | 261.8065 | 2.8489 | 317.2049 | 166.1952
11.8419 | 332.4038 | -75.8138 | 261.6151 | 2.8485 | 317.0157 | 166.2019
11.8439 | 332.44 | -75.9588 | 261.7721 | 2.8484 | 317.1788 | 166.22
11.8468 | 332.4508 | -76.6309 | 262.4478 | 2.8478 | 317.8563 | 166.2254
11.8494 | 332.4624 | -76.5449 | 262.3657 | 2.8472 | 317.7761 | 166.2312
11.8517 | 332.3864 | -76.5322 | 262.3277 | 2.846 | 317.7254 | 166.1932
11.8537 | 332.3784 | -76.2887 | 262.0815 | 2.8455 | 317.4779 | 166.1892
11.8566 | 332.3664 | -76.1379 | 261.9267 | 2.8447 | 317.3211 | 166.1832
11.8588 | 332.3131 | -76.2329 | 262.0039 | 2.8437 | 317.3895 | 166.1566
11.8606 | 332.2838 | -76.1186 | 261.8799 | 2.843 | 317.2605 | 166.1419
11.863 | 332.2518 | -76.2505 | 262.0011 | 2.8422 | 317.3764 | 166.1259
11.8659 | 332.2399 | -76.2487 | 261.9953 | 2.8414 | 317.3686 | 166.1199
11.8676 | 332.3222 | -76.3409 | 262.115 | 2.8417 | 317.502 | 166.1611
11.8702 | 332.2894 | -76.3536 | 262.1167 | 2.8408 | 317.4983 | 166.1447
11.8728 | 332.3011 | -76.5417 | 262.3087 | 2.8403 | 317.6922 | 166.1505
11.8745 | 332.3165 | -76.3414 | 262.1136 | 2.84 | 317.4996 | 166.1582
11.8772 | 332.3053 | -76.4967 | 262.2651 | 2.8392 | 317.6494 | 166.1527
11.8795 | 332.2518 | -76.3279 | 262.0785 | 2.8382 | 317.4538 | 166.1259
11.8816 | 332.2432 | -76.3995 | 262.1472 | 2.8377 | 317.5211 | 166.1216
11.8844 | 332.2318 | -76.1281 | 261.872 | 2.8369 | 317.244 | 166.1159
11.8863 | 332.2241 | -76.1699 | 261.9113 | 2.8364 | 317.282 | 166.1121
11.8892 | 332.2569 | -76.0983 | 261.8506 | 2.836 | 317.2267 | 166.1284
11.8917 | 332.2691 | -76.1168 | 261.8732 | 2.8355 | 317.2513 | 166.1345
11.8937 | 332.3275 | -76.4895 | 262.2653 | 2.8355 | 317.6532 | 166.1637
11.8968 | 332.4038 | -75.9907 | 261.792 | 2.8354 | 317.1926 | 166.2019
11.8989 | 332.4174 | -76.4688 | 262.2746 | 2.835 | 317.6775 | 166.2087
11.9017 | 332.4952 | -76.3734 | 262.2051 | 2.835 | 317.621 | 166.2476
11.9044 | 332.5732 | -76.4427 | 262.3004 | 2.835 | 317.7293 | 166.2866
11.9065 | 332.5202 | -76.4521 | 262.2922 | 2.8341 | 317.7122 | 166.2601
11.9092 | 332.4646 | -76.4328 | 262.2543 | 2.8329 | 317.6651 | 166.2323
11.9119 | 332.4985 | -76.2465 | 262.0793 | 2.8326 | 317.4957 | 166.2492
11.914 | 332.4233 | -76.7956 | 262.6034 | 2.8315 | 318.0072 | 166.2116
11.9167 | 332.4344 | -76.1105 | 261.922 | 2.8309 | 317.3277 | 166.2172
11.9198 | 332.5773 | -76.6597 | 262.5188 | 2.8314 | 317.9483 | 166.2886
11.9222 | 332.6123 | -76.8329 | 262.7037 | 2.8311 | 318.139 | 166.3061
11.9243 | 332.7144 | -76.6187 | 262.5235 | 2.8314 | 317.9759 | 166.3572
11.927 | 332.7705 | -76.7204 | 262.6439 | 2.8313 | 318.1056 | 166.3852
11.9296 | 332.9373 | -76.58 | 262.5591 | 2.8321 | 318.0486 | 166.4686
11.9325 | 332.9478 | -76.6804 | 262.663 | 2.8315 | 318.1543 | 166.4739
11.9346 | 332.9614 | -76.8635 | 262.8506 | 2.8311 | 318.3442 | 166.4807
11.9368 | 332.9306 | -76.7145 | 262.6914 | 2.8303 | 318.1798 | 166.4653
11.9394 | 332.8978 | -76.8784 | 262.8443 | 2.8294 | 318.3273 | 166.4489
11.9423 | 332.8639 | -76.6115 | 262.5661 | 2.8284 | 318.0435 | 166.432
11.9446 | 332.8545 | -76.806 | 262.7575 | 2.8278 | 318.2332 | 166.4272
11.9464 | 332.8248 | -77.0571 | 262.9987 | 2.8271 | 318.4695 | 166.4124
11.9492 | 332.8356 | -76.9648 | 262.91 | 2.8266 | 318.3826 | 166.4178
11.952 | 332.8023 | -77.112 | 263.0461 | 2.8256 | 318.5131 | 166.4011
11.9539 | 332.8389 | -76.7695 | 262.7158 | 2.8255 | 318.189 | 166.4195
11.9565 | 332.8506 | -76.6943 | 262.6445 | 2.825 | 318.1196 | 166.4253
11.9594 | 332.861 | -76.9014 | 262.8551 | 2.8244 | 318.3319 | 166.4305
11.9614 | 332.8752 | -77.1165 | 263.0749 | 2.824 | 318.5541 | 166.4376
11.9641 | 332.8422 | -76.8775 | 262.8249 | 2.8231 | 318.2986 | 166.4211
11.9671 | 332.7411 | -76.774 | 262.6877 | 2.8216 | 318.1445 | 166.3705
11.9691 | 332.7328 | -76.6655 | 262.5764 | 2.821 | 318.0319 | 166.3664
11.9715 | 332.7009 | -76.8834 | 262.7837 | 2.8202 | 318.2338 | 166.3504
11.9746 | 332.7105 | -76.7592 | 262.6627 | 2.8195 | 318.1145 | 166.3553
11.9768 | 332.746 | -76.593 | 262.5083 | 2.8193 | 317.966 | 166.373
11.9789 | 332.7818 | -76.7523 | 262.6796 | 2.8191 | 318.1432 | 166.3909
11.982 | 332.8137 | -76.9576 | 262.8955 | 2.8186 | 318.3644 | 166.4068
11.9841 | 332.8497 | -76.9585 | 262.9084 | 2.8185 | 318.3834 | 166.4249
11.9865 | 332.84 | -76.6493 | 262.596 | 2.8178 | 318.0693 | 166.42
11.9895 | 332.9165 | -76.8644 | 262.8366 | 2.8177 | 318.3226 | 166.4582
11.9916 | 332.9745 | -77.1755 | 263.167 | 2.8177 | 318.6627 | 166.4872
11.994 | 332.9872 | -76.7447 | 262.7404 | 2.8173 | 318.2383 | 166.4936
11.9969 | 332.9752 | -76.652 | 262.6437 | 2.8165 | 318.1396 | 166.4876
11.9991 | 332.9663 | -76.7628 | 262.7516 | 2.8159 | 318.246 | 166.4832
12.0012 | 332.8912 | -77.1336 | 263.0973 | 2.8148 | 318.5792 | 166.4456
12.0043 | 332.923 | -77.243 | 263.2173 | 2.8143 | 318.7045 | 166.4615
12.0067 | 332.8911 | -77.08 | 263.0437 | 2.8135 | 318.5255 | 166.4455
12.0089 | 332.9488 | -76.8901 | 262.873 | 2.8135 | 318.3645 | 166.4744
12.0112 | 333.0502 | -76.9081 | 262.9248 | 2.8138 | 318.4332 | 166.5251
12.0143 | 333.0823 | -77.0305 | 263.0579 | 2.8133 | 318.5717 | 166.5412
12.0167 | 333.1391 | -77.1237 | 263.1701 | 2.8132 | 318.6933 | 166.5696
12.0187 | 333.153 | -76.9905 | 263.0415 | 2.8129 | 318.567 | 166.5765
12.0213 | 333.209 | -76.9486 | 263.0183 | 2.8127 | 318.5531 | 166.6045
12.0243 | 333.1747 | -76.8959 | 262.9541 | 2.8117 | 318.4833 | 166.5874
12.0263 | 333.2111 | -76.7605 | 262.8309 | 2.8116 | 318.366 | 166.6055
12.0287 | 333.2235 | -76.9329 | 263.0074 | 2.8111 | 318.5447 | 166.6118
12.0316 | 333.1893 | -77.108 | 263.1711 | 2.8101 | 318.7027 | 166.5947
12.0336 | 333.2035 | -77.0364 | 263.1042 | 2.8098 | 318.6381 | 166.6017
12.0359 | 333.1719 | -77.1224 | 263.1797 | 2.809 | 318.7083 | 166.5859
12.0389 | 333.182 | -77.1619 | 263.2226 | 2.8084 | 318.7529 | 166.591
12.0408 | 333.2186 | -77.4338 | 263.5067 | 2.8082 | 319.0431 | 166.6093
12.0433 | 333.1861 | -77.3794 | 263.4414 | 2.8074 | 318.9725 | 166.5931
12.0462 | 333.1966 | -77.5432 | 263.6087 | 2.8068 | 319.1415 | 166.5983
12.0484 | 333.2542 | -77.234 | 263.3187 | 2.8068 | 318.8611 | 166.6271
12.0507 | 333.2226 | -77.3514 | 263.4256 | 2.806 | 318.9627 | 166.6113
12.0538 | 333.1881 | -77.604 | 263.6667 | 2.805 | 319.198 | 166.594
12.0565 | 333.1991 | -77.6688 | 263.7352 | 2.8044 | 319.2683 | 166.5995
12.0584 | 333.1473 | -77.4644 | 263.5135 | 2.8036 | 319.0381 | 166.5737
12.0608 | 333.1597 | -77.7746 | 263.8278 | 2.8031 | 319.3545 | 166.5799
12.0637 | 333.1699 | -77.5356 | 263.5922 | 2.8025 | 319.1205 | 166.5849
12.0658 | 333.2056 | -77.8277 | 263.8962 | 2.8023 | 319.4305 | 166.6028
12.068 | 333.2857 | -77.7575 | 263.8527 | 2.8025 | 319.4004 | 166.6429
12.0707 | 333.2967 | -77.6603 | 263.7592 | 2.8019 | 319.3087 | 166.6484
12.0737 | 333.3287 | -77.604 | 263.7136 | 2.8015 | 319.2684 | 166.6644
12.0758 | 333.3647 | -77.3839 | 263.5055 | 2.8013 | 319.0663 | 166.6824
12.0781 | 333.4218 | -77.924 | 264.0646 | 2.8013 | 319.6349 | 166.7109
12.0811 | 333.3651 | -77.3442 | 263.4659 | 2.8001 | 319.0268 | 166.6826
12.0837 | 333.3767 | -77.5171 | 263.6427 | 2.7996 | 319.2054 | 166.6883
12.0857 | 333.3687 | -77.4874 | 263.6103 | 2.799 | 319.1717 | 166.6843
12.0881 | 333.3589 | -77.5297 | 263.6493 | 2.7984 | 319.2092 | 166.6795
12.0911 | 333.369 | -77.6778 | 263.8008 | 2.7978 | 319.3623 | 166.6845
12.0931 | 333.405 | -77.4573 | 263.5923 | 2.7976 | 319.1598 | 166.7025
12.0953 | 333.4183 | -77.8403 | 263.9797 | 2.7972 | 319.5495 | 166.7092
12.0979 | 333.4967 | -77.5338 | 263.6994 | 2.7973 | 319.2821 | 166.7483
12.1009 | 333.5508 | -77.6202 | 263.8038 | 2.797 | 319.3956 | 166.7754
12.1027 | 333.5877 | -77.8673 | 264.0632 | 2.7969 | 319.6611 | 166.7938
12.105 | 333.6007 | -77.5873 | 263.7875 | 2.7965 | 319.3876 | 166.8003
12.1077 | 333.6119 | -77.3686 | 263.5726 | 2.796 | 319.1746 | 166.806
12.1103 | 333.5348 | -77.4478 | 263.6261 | 2.7947 | 319.2152 | 166.7674
12.112 | 333.5279 | -77.7778 | 263.9538 | 2.7943 | 319.5418 | 166.764
12.1146 | 333.4508 | -77.4892 | 263.6395 | 2.7931 | 319.2146 | 166.7254
12.1172 | 333.3959 | -77.6841 | 263.8161 | 2.792 | 319.382 | 166.6979
12.1197 | 333.3634 | -77.857 | 263.9781 | 2.7912 | 319.5387 | 166.6817
12.1216 | 333.3338 | -77.3456 | 263.4569 | 2.7905 | 319.0125 | 166.6669
12.1244 | 333.3885 | -77.3578 | 263.4873 | 2.7903 | 319.0521 | 166.6943
12.1273 | 333.4875 | -77.4276 | 263.5901 | 2.7904 | 319.1714 | 166.7438
12.1297 | 333.4559 | -77.459 | 263.611 | 2.7896 | 319.187 | 166.728
12.1316 | 333.426 | -77.5509 | 263.6929 | 2.7889 | 319.2639 | 166.713
12.1346 | 333.458 | -77.5883 | 263.741 | 2.7885 | 319.3173 | 166.729
12.1374 | 333.4246 | -77.3159 | 263.4574 | 2.7876 | 319.0282 | 166.7123
12.139 | 333.3956 | -77.2745 | 263.4064 | 2.787 | 318.9723 | 166.6978
12.1414 | 333.3637 | -77.3127 | 263.4339 | 2.7862 | 318.9945 | 166.6818
12.1445 | 333.3513 | -77.3227 | 263.4398 | 2.7854 | 318.9984 | 166.6757
12.1462 | 333.322 | -76.9572 | 263.0645 | 2.7847 | 318.6182 | 166.661
12.1489 | 333.3114 | -77.356 | 263.4598 | 2.784 | 319.0117 | 166.6557
12.1515 | 333.3005 | -77.2272 | 263.3274 | 2.7833 | 318.8775 | 166.6503
12.1536 | 333.3362 | -77.0414 | 263.1535 | 2.7831 | 318.7095 | 166.6681
12.1558 | 333.4159 | -77.2754 | 263.414 | 2.7833 | 318.9833 | 166.7079
12.1589 | 333.4921 | -77.2223 | 263.3863 | 2.7832 | 318.9684 | 166.7461
12.1614 | 333.6147 | -77.2718 | 263.4767 | 2.7837 | 319.0792 | 166.8074
12.1635 | 333.6285 | -77.4204 | 263.6299 | 2.7833 | 319.2347 | 166.8143
12.1657 | 333.6415 | -77.6373 | 263.8511 | 2.7829 | 319.458 | 166.8207
12.1685 | 333.6967 | -77.6509 | 263.8831 | 2.7827 | 319.4993 | 166.8484
12.1713 | 333.7738 | -77.7021 | 263.96 | 2.7827 | 319.589 | 166.8869
12.174 | 333.8072 | -77.6675 | 263.9366 | 2.7824 | 319.5711 | 166.9036
12.1761 | 333.8204 | -77.82 | 264.0935 | 2.782 | 319.7302 | 166.9102
12.1781 | 333.8345 | -77.6787 | 263.9569 | 2.7816 | 319.596 | 166.9173
12.1807 | 333.9127 | -77.7512 | 264.0554 | 2.7817 | 319.7076 | 166.9564
12.1838 | 334.0329 | -77.5644 | 263.9087 | 2.782 | 319.5809 | 167.0165
12.1864 | 334.0887 | -77.3727 | 263.7356 | 2.7818 | 319.4171 | 167.0444
12.1887 | 334.1235 | -77.6279 | 264.0024 | 2.7816 | 319.6897 | 167.0618
12.1908 | 334.1373 | -77.6102 | 263.9893 | 2.7812 | 319.6789 | 167.0687
12.1935 | 334.1261 | -77.6715 | 264.0469 | 2.7805 | 319.7345 | 167.063
12.1963 | 334.1149 | -77.5027 | 263.8743 | 2.7798 | 319.5601 | 167.0574
12.1981 | 334.1295 | -77.3281 | 263.7046 | 2.7795 | 319.3929 | 167.0648
12.2003 | 334.076 | -77.447 | 263.8057 | 2.7786 | 319.485 | 167.038
12.2029 | 334.0436 | -77.4626 | 263.8105 | 2.7777 | 319.4844 | 167.0218
12.2056 | 334.0102 | -76.8604 | 263.1971 | 2.7768 | 318.8655 | 167.0051
12.2078 | 333.9791 | -77.4518 | 263.7782 | 2.7761 | 319.4414 | 166.9896
12.2097 | 333.905 | -77.3825 | 263.6842 | 2.775 | 319.335 | 166.9525
12.2121 | 333.9616 | -77.4811 | 263.8016 | 2.7749 | 319.4619 | 166.9808
12.2146 | 333.9073 | -77.6931 | 263.9955 | 2.7739 | 319.6467 | 166.9536
12.2176 | 333.9173 | -77.5671 | 263.8729 | 2.7733 | 319.5258 | 166.9587
12.2194 | 333.932 | -77.4937 | 263.8044 | 2.773 | 319.4597 | 166.966
12.2219 | 333.944 | -77.4073 | 263.722 | 2.7726 | 319.3793 | 166.972
12.2248 | 333.9098 | -77.4604 | 263.7637 | 2.7716 | 319.4153 | 166.9549
12.2268 | 333.9018 | -77.6076 | 263.9082 | 2.7711 | 319.5585 | 166.9509
12.229 | 333.8929 | -77.4208 | 263.7184 | 2.7705 | 319.3672 | 166.9464
12.2317 | 333.8816 | -77.4761 | 263.77 | 2.7698 | 319.4169 | 166.9408
12.2341 | 333.8722 | -77.672 | 263.9627 | 2.7692 | 319.6081 | 166.9361
12.2361 | 333.8859 | -77.6378 | 263.9331 | 2.7689 | 319.5808 | 166.943
12.2393 | 334.0055 | -77.7625 | 264.0977 | 2.7691 | 319.7652 | 167.0027
12.2413 | 334.0196 | -77.8268 | 264.1667 | 2.7688 | 319.8366 | 167.0098
12.2437 | 334.0101 | -77.6251 | 263.9618 | 2.7682 | 319.6301 | 167.005
12.2469 | 334.0632 | -77.6823 | 264.0367 | 2.7679 | 319.7139 | 167.0316
12.2491 | 334.0985 | -77.555 | 263.9212 | 2.7677 | 319.6043 | 167.0493
12.2513 | 334.0454 | -77.9731 | 264.3216 | 2.7668 | 319.9958 | 167.0227
12.2544 | 334.1212 | -77.5788 | 263.9525 | 2.7667 | 319.6394 | 167.0606
12.2571 | 334.1324 | -78.0735 | 264.451 | 2.7662 | 320.1397 | 167.0662
12.2587 | 334.1033 | -78.046 | 264.4138 | 2.7655 | 320.0977 | 167.0517
12.2614 | 334.1145 | -78.092 | 264.4635 | 2.765 | 320.1493 | 167.0573
12.2643 | 334.1691 | -78.2418 | 264.6315 | 2.7648 | 320.3263 | 167.0845
12.2663 | 334.2053 | -78.4192 | 264.821 | 2.7647 | 320.5218 | 167.1026
12.2687 | 334.284 | -78.3503 | 264.7783 | 2.7648 | 320.4923 | 167.142
12.2717 | 334.2937 | -78.6906 | 265.1218 | 2.7642 | 320.8374 | 167.1468
12.2735 | 334.3528 | -78.4529 | 264.9038 | 2.7642 | 320.6293 | 167.1764
12.2762 | 334.3416 | -78.6276 | 265.0748 | 2.7635 | 320.7984 | 167.1708
12.279 | 334.2861 | -78.3777 | 264.8064 | 2.7625 | 320.5208 | 167.1431
12.2808 | 334.2344 | -78.4129 | 264.8244 | 2.7616 | 320.5301 | 167.1172
12.2836 | 334.2229 | -78.2936 | 264.7012 | 2.7609 | 320.405 | 167.1114
12.2862 | 334.1904 | -78.6667 | 265.0635 | 2.7601 | 320.7619 | 167.0952
12.288 | 334.1387 | -78.389 | 264.7686 | 2.7592 | 320.4583 | 167.0693
12.2907 | 334.1056 | -78.2449 | 264.6134 | 2.7584 | 320.2977 | 167.0528
12.2936 | 334.0938 | -78.1807 | 264.5453 | 2.7576 | 320.2276 | 167.0469
12.2954 | 334.1306 | -78.0005 | 264.3774 | 2.7575 | 320.0658 | 167.0653
12.2985 | 334.2287 | -78.0505 | 264.4601 | 2.7576 | 320.1649 | 167.1144
12.3012 | 334.2617 | -78.1788 | 264.5994 | 2.7573 | 320.3097 | 167.1309
12.3032 | 334.2758 | -78.0343 | 264.4596 | 2.7569 | 320.1722 | 167.1379
12.3059 | 334.309 | -78.4273 | 264.8636 | 2.7566 | 320.5818 | 167.1545
12.309 | 334.3185 | -78.4655 | 264.905 | 2.756 | 320.6247 | 167.1592
12.3112 | 334.3095 | -78.5349 | 264.9714 | 2.7554 | 320.6897 | 167.1548
12.3133 | 334.389 | -78.6821 | 265.1451 | 2.7556 | 320.8766 | 167.1945
12.3163 | 334.399 | -78.4188 | 264.8851 | 2.755 | 320.6183 | 167.1995
12.3189 | 334.4326 | -78.6059 | 265.0834 | 2.7547 | 320.8222 | 167.2163
12.321 | 334.3797 | -78.4502 | 264.9101 | 2.7538 | 320.6401 | 167.1899
12.323 | 334.4159 | -78.5915 | 265.0635 | 2.7537 | 320.7994 | 167.2079
12.3258 | 334.493 | -78.4444 | 264.9421 | 2.7537 | 320.6909 | 167.2465
12.3285 | 334.5702 | -78.4426 | 264.966 | 2.7537 | 320.7277 | 167.2851
12.3309 | 334.5604 | -78.7356 | 265.2557 | 2.7531 | 321.0158 | 167.2802
12.3328 | 334.6189 | -78.2067 | 264.7463 | 2.7531 | 320.5162 | 167.3095
12.3353 | 334.653 | -78.5227 | 265.0737 | 2.7528 | 320.8492 | 167.3265
12.3382 | 334.663 | -78.7081 | 265.2624 | 2.7523 | 321.0396 | 167.3315
12.3405 | 334.6538 | -78.462 | 265.0133 | 2.7517 | 320.7889 | 167.3269
12.3424 | 334.6239 | -78.2108 | 264.7521 | 2.751 | 320.5227 | 167.3119
12.3451 | 334.635 | -78.6505 | 265.1955 | 2.7505 | 320.968 | 167.3175
12.3473 | 334.6258 | -78.5897 | 265.1316 | 2.7499 | 320.9026 | 167.3129
12.3501 | 334.6366 | -78.6317 | 265.1772 | 2.7494 | 320.95 | 167.3183
12.3519 | 334.6073 | -78.4678 | 265.0036 | 2.7488 | 320.7715 | 167.3037
12.3541 | 334.6644 | -78.5101 | 265.0649 | 2.7487 | 320.8423 | 167.3322
12.3576 | 334.6723 | -78.5695 | 265.1269 | 2.748 | 320.9057 | 167.3362
12.3598 | 334.6631 | -78.4142 | 264.9686 | 2.7474 | 320.7458 | 167.3316
12.363 | 334.7385 | -78.6222 | 265.2017 | 2.7474 | 320.9915 | 167.3693
12.3654 | 334.6845 | -78.4502 | 265.0117 | 2.7464 | 320.7924 | 167.3422
12.3675 | 334.6979 | -78.3557 | 264.9217 | 2.746 | 320.7047 | 167.349
12.3707 | 334.7291 | -78.8378 | 265.4142 | 2.7456 | 321.2024 | 167.3646
12.3729 | 334.6978 | -78.8347 | 265.4006 | 2.7448 | 321.1836 | 167.3489
12.3753 | 334.7104 | -78.804 | 265.3741 | 2.7444 | 321.1592 | 167.3552
12.3781 | 334.6988 | -78.5596 | 265.1259 | 2.7437 | 320.909 | 167.3494
12.3808 | 334.7317 | -79.1389 | 265.7161 | 2.7433 | 321.5048 | 167.3659
12.3827 | 334.746 | -78.723 | 265.305 | 2.743 | 321.096 | 167.373
12.3854 | 334.8013 | -78.43 | 265.0304 | 2.7429 | 320.8307 | 167.4007
12.3885 | 334.8552 | -78.8495 | 265.4679 | 2.7426 | 321.2771 | 167.4276
12.3909 | 334.8674 | -78.9863 | 265.6088 | 2.7422 | 321.42 | 167.4337
12.3929 | 334.8591 | -79.0889 | 265.7086 | 2.7417 | 321.5184 | 167.4295
12.396 | 334.9126 | -78.782 | 265.4195 | 2.7414 | 321.2383 | 167.4563
12.3983 | 334.881 | -78.2184 | 264.8454 | 2.7407 | 320.6589 | 167.4405
12.4004 | 334.8726 | -78.6942 | 265.3184 | 2.7402 | 321.1305 | 167.4363
12.4031 | 334.8393 | -78.8711 | 265.4842 | 2.7393 | 321.2907 | 167.4196
12.406 | 334.8274 | -79.0057 | 265.6148 | 2.7385 | 321.4194 | 167.4137
12.4078 | 334.7981 | -78.6942 | 265.2936 | 2.7379 | 321.0933 | 167.3991
12.4104 | 334.8316 | -78.426 | 265.0365 | 2.7376 | 320.8418 | 167.4158
12.4136 | 334.9069 | -78.3489 | 264.9845 | 2.7375 | 320.8024 | 167.4535
12.4158 | 335.0084 | -78.5182 | 265.1877 | 2.7379 | 321.0224 | 167.5042
12.4181 | 335.0872 | -78.3305 | 265.0262 | 2.738 | 320.8741 | 167.5436
12.4209 | 335.1418 | -78.3071 | 265.021 | 2.7378 | 320.878 | 167.5709
12.4239 | 335.1956 | -78.407 | 265.1389 | 2.7376 | 321.0048 | 167.5978
12.4262 | 335.1422 | -78.3448 | 265.0589 | 2.7366 | 320.9159 | 167.5711
12.4285 | 335.221 | -78.2927 | 265.033 | 2.7368 | 320.9032 | 167.6105
12.4309 | 335.2774 | -78.3408 | 265.0999 | 2.7367 | 320.9795 | 167.6387
12.434 | 335.2429 | -78.0834 | 264.831 | 2.7357 | 320.7048 | 167.6214
12.4366 | 335.3205 | -78.6555 | 265.429 | 2.7358 | 321.3157 | 167.6602
12.4386 | 335.3563 | -78.6393 | 265.4247 | 2.7356 | 321.3174 | 167.6781
12.441 | 335.3906 | -78.3876 | 265.1845 | 2.7354 | 321.0829 | 167.6953
12.4438 | 335.4676 | -78.3224 | 265.1449 | 2.7354 | 321.0562 | 167.7338
12.4464 | 335.5449 | -78.6893 | 265.5376 | 2.7354 | 321.4617 | 167.7724
12.4492 | 335.5336 | -78.6703 | 265.5148 | 2.7347 | 321.4371 | 167.7668
12.4512 | 335.5693 | -78.6703 | 265.5267 | 2.7346 | 321.455 | 167.7847
12.4537 | 335.5592 | -78.5601 | 265.4132 | 2.7339 | 321.3397 | 167.7796
12.4565 | 335.57 | -78.6036 | 265.4603 | 2.7334 | 321.3886 | 167.785
12.4591 | 335.559 | -78.7428 | 265.5958 | 2.7327 | 321.5223 | 167.7795
12.4615 | 335.527 | -78.7824 | 265.6247 | 2.732 | 321.5459 | 167.7635
12.4634 | 335.4971 | -78.4993 | 265.3317 | 2.7313 | 321.2479 | 167.7486
12.4659 | 335.5091 | -78.7536 | 265.59 | 2.7309 | 321.5081 | 167.7545
12.4688 | 335.4531 | -79.0499 | 265.8676 | 2.7298 | 321.7764 | 167.7265
12.4706 | 335.4676 | -78.9242 | 265.7467 | 2.7295 | 321.658 | 167.7338
12.4729 | 335.5025 | -78.9548 | 265.789 | 2.7293 | 321.706 | 167.7512
12.4759 | 335.5344 | -78.7708 | 265.6156 | 2.7289 | 321.538 | 167.7672
12.4781 | 335.5031 | -79.3181 | 266.1525 | 2.7281 | 322.0696 | 167.7515
12.4801 | 335.495 | -79.2024 | 266.0341 | 2.7276 | 321.9499 | 167.7475
12.483 | 335.4828 | -79.4373 | 266.2649 | 2.7269 | 322.1787 | 167.7414
12.4856 | 335.4724 | -79.4557 | 266.2798 | 2.7263 | 322.1919 | 167.7362
12.4873 | 335.421 | -79.1578 | 265.9648 | 2.7255 | 321.8683 | 167.7105
12.49 | 335.4103 | -79.0286 | 265.832 | 2.7248 | 321.7337 | 167.7051
12.4928 | 335.4205 | -78.9836 | 265.7904 | 2.7243 | 321.6938 | 167.7102
12.4946 | 335.4132 | -78.9611 | 265.7655 | 2.7238 | 321.6677 | 167.7066
12.4972 | 335.3807 | -78.759 | 265.5526 | 2.723 | 321.4494 | 167.6904
12.5003 | 335.4562 | -78.9967 | 265.8154 | 2.7229 | 321.7248 | 167.7281
12.5022 | 335.4925 | -79.0804 | 265.9112 | 2.7228 | 321.8267 | 167.7463
12.5048 | 335.4374 | -79.4018 | 266.2143 | 2.7218 | 322.1205 | 167.7187
12.5078 | 335.5135 | -79.3865 | 266.2243 | 2.7217 | 322.1432 | 167.7567
12.5099 | 335.4827 | -79.2334 | 266.061 | 2.721 | 321.9748 | 167.7414
12.5126 | 335.4717 | -79.3248 | 266.1487 | 2.7204 | 322.0607 | 167.7359
12.5156 | 335.4592 | -79.3599 | 266.1796 | 2.7196 | 322.0895 | 167.7296
12.5175 | 335.4517 | -79.2568 | 266.074 | 2.7191 | 321.9827 | 167.7259
12.5204 | 335.4395 | -79.4675 | 266.2807 | 2.7184 | 322.1873 | 167.7198
12.5232 | 335.4721 | -79.6431 | 266.4671 | 2.7181 | 322.3791 | 167.736
12.5249 | 335.4872 | -79.7957 | 266.6248 | 2.7178 | 322.5393 | 167.7436
12.528 | 335.4744 | -79.5909 | 266.4157 | 2.717 | 322.3281 | 167.7372
12.5304 | 335.531 | -79.4824 | 266.3261 | 2.717 | 322.2479 | 167.7655
12.5325 | 335.5444 | -79.5665 | 266.4146 | 2.7166 | 322.3387 | 167.7722
12.5355 | 335.5098 | -79.856 | 266.6926 | 2.7157 | 322.6109 | 167.7549
12.5376 | 335.5452 | -79.6597 | 266.5081 | 2.7155 | 322.4323 | 167.7726
12.54 | 335.4916 | -79.5017 | 266.3322 | 2.7146 | 322.2475 | 167.7458
12.5431 | 335.5009 | -79.5247 | 266.3583 | 2.714 | 322.2751 | 167.7504
12.545 | 335.5151 | -79.5864 | 266.4248 | 2.7137 | 322.3439 | 167.7575
12.5475 | 335.4385 | -79.6296 | 266.4424 | 2.7125 | 322.3489 | 167.7193
12.5503 | 335.449 | -79.9968 | 266.8131 | 2.712 | 322.7213 | 167.7245
12.552 | 335.442 | -79.8906 | 266.7046 | 2.7116 | 322.6116 | 167.721
12.5551 | 335.4733 | -79.7911 | 266.6155 | 2.7112 | 322.5278 | 167.7367
12.5574 | 335.5302 | -79.5697 | 266.4131 | 2.7111 | 322.3348 | 167.7651
12.5596 | 335.6312 | -79.9968 | 266.8739 | 2.7114 | 322.8124 | 167.8156
12.5627 | 335.6187 | -79.8479 | 266.7208 | 2.7107 | 322.6572 | 167.8093
12.565 | 335.6312 | -80.0117 | 266.8888 | 2.7103 | 322.8273 | 167.8156
12.5673 | 335.666 | -79.9482 | 266.8369 | 2.7101 | 322.7812 | 167.833
12.5704 | 335.6532 | -79.8506 | 266.735 | 2.7093 | 322.6772 | 167.8266
12.5728 | 335.6654 | -79.5814 | 266.4699 | 2.7089 | 322.4141 | 167.8327
12.5747 | 335.6796 | -79.924 | 266.8172 | 2.7086 | 322.7638 | 167.8398
12.5778 | 335.6889 | -80.0347 | 266.931 | 2.708 | 322.8791 | 167.8444
12.5799 | 335.7022 | -79.9244 | 266.8251 | 2.7076 | 322.7755 | 167.8511
12.5822 | 335.6706 | -80.2858 | 267.176 | 2.7069 | 323.1211 | 167.8353
12.5852 | 335.7245 | -79.9892 | 266.8974 | 2.7067 | 322.8515 | 167.8623
12.5874 | 335.7593 | -79.7227 | 266.6425 | 2.7065 | 322.6024 | 167.8797
12.5897 | 335.7941 | -79.9473 | 266.8787 | 2.7063 | 322.8443 | 167.897
12.5927 | 335.7599 | -79.9613 | 266.8813 | 2.7054 | 322.8412 | 167.8799
12.5945 | 335.7964 | -79.6984 | 266.6305 | 2.7053 | 322.5966 | 167.8982
12.5972 | 335.7851 | -79.8924 | 266.8208 | 2.7046 | 322.7849 | 167.8925
12.5999 | 335.73 | -79.7979 | 266.7079 | 2.7036 | 322.6629 | 167.865
12.6018 | 335.7444 | -79.373 | 266.2878 | 2.7033 | 322.2452 | 167.8722
12.6047 | 335.6661 | -79.5526 | 266.4413 | 2.702 | 322.3857 | 167.8331
12.6065 | 335.6148 | -79.8411 | 266.7127 | 2.7012 | 322.6485 | 167.8074
12.6091 | 335.6041 | -79.6435 | 266.5115 | 2.7006 | 322.4455 | 167.802
12.6113 | 335.5728 | -79.6907 | 266.5483 | 2.6999 | 322.4771 | 167.7864
12.6139 | 335.6064 | -79.5566 | 266.4254 | 2.6996 | 322.3598 | 167.8032
12.6166 | 335.6391 | -79.5656 | 266.4453 | 2.6993 | 322.3852 | 167.8196
12.6197 | 335.7148 | -79.5148 | 266.4197 | 2.6992 | 322.3722 | 167.8574
12.6216 | 335.773 | -79.6718 | 266.5961 | 2.6993 | 322.5583 | 167.8865
12.624 | 335.873 | -79.7074 | 266.6651 | 2.6995 | 322.6439 | 167.9365
12.6272 | 335.9701 | -79.4549 | 266.4449 | 2.6996 | 322.4399 | 167.985
12.6298 | 336.0257 | -79.4589 | 266.4675 | 2.6995 | 322.4718 | 168.0129
12.6319 | 336.0608 | -79.5656 | 266.5859 | 2.6993 | 322.596 | 168.0304
12.6348 | 336.0712 | -79.6417 | 266.6654 | 2.6988 | 322.6773 | 168.0356
12.6375 | 336.1259 | -79.4211 | 266.4631 | 2.6987 | 322.4841 | 168.063
12.6401 | 336.1592 | -79.6912 | 266.7443 | 2.6984 | 322.7708 | 168.0796
12.6422 | 336.1945 | -79.7803 | 266.8451 | 2.6982 | 322.8776 | 168.0973
12.6446 | 336.207 | -79.5184 | 266.5874 | 2.6978 | 322.6219 | 168.1035
12.6475 | 336.2171 | -79.6651 | 266.7375 | 2.6973 | 322.7736 | 168.1085
12.6501 | 336.184 | -79.919 | 266.9803 | 2.6964 | 323.011 | 168.092
12.6516 | 336.1341 | -79.8223 | 266.867 | 2.6957 | 322.8894 | 168.0671
12.6547 | 336.1213 | -79.9262 | 266.9666 | 2.695 | 322.9869 | 168.0607
12.657 | 336.1558 | -80.1337 | 267.1856 | 2.6947 | 323.2116 | 168.0779
12.6601 | 336.209 | -80.1138 | 267.1835 | 2.6945 | 323.2183 | 168.1045
12.6619 | 336.2018 | -80.1693 | 267.2366 | 2.6941 | 323.2702 | 168.1009
12.6647 | 336.1901 | -80.0716 | 267.135 | 2.6934 | 323.1667 | 168.0951
12.6671 | 336.1802 | -80.0986 | 267.1587 | 2.6928 | 323.1887 | 168.0901
12.67 | 336.2561 | -80.05 | 267.1354 | 2.6928 | 323.1781 | 168.1281
12.6718 | 336.2709 | -79.9572 | 267.0475 | 2.6925 | 323.0926 | 168.1354
12.6748 | 336.3684 | -80.1913 | 267.3141 | 2.6926 | 323.3755 | 168.1842
12.6774 | 336.38 | -79.7691 | 266.8958 | 2.6922 | 322.9591 | 168.19
12.6798 | 336.3478 | -79.8578 | 266.9737 | 2.6914 | 323.0317 | 168.1739
12.6822 | 336.3602 | -80.0027 | 267.1228 | 2.691 | 323.1828 | 168.1801
12.6852 | 336.3477 | -80.2151 | 267.331 | 2.6903 | 323.3889 | 168.1738
12.6875 | 336.3163 | -80.1868 | 267.2922 | 2.6895 | 323.345 | 168.1582
12.6892 | 336.287 | -80.2183 | 267.314 | 2.6889 | 323.3618 | 168.1435
12.6925 | 336.2734 | -80.1404 | 267.2315 | 2.6881 | 323.2771 | 168.1367
12.6946 | 336.2866 | -80.2192 | 267.3147 | 2.6878 | 323.3625 | 168.1433
12.6969 | 336.3213 | -80.216 | 267.3231 | 2.6876 | 323.3767 | 168.1607
12.6994 | 336.2671 | -80.2989 | 267.3879 | 2.6866 | 323.4325 | 168.1336
12.7017 | 336.3016 | -80.3237 | 267.4242 | 2.6864 | 323.4745 | 168.1508
12.7045 | 336.3339 | -80.2363 | 267.3476 | 2.6861 | 323.4033 | 168.167
12.7067 | 336.3469 | -80.2885 | 267.4041 | 2.6857 | 323.462 | 168.1735
12.71 | 336.3335 | -80.2516 | 267.3628 | 2.6849 | 323.4184 | 168.1668
12.7122 | 336.3902 | -80.2431 | 267.3732 | 2.6849 | 323.4382 | 168.1951
12.7144 | 336.3152 | -79.8335 | 266.9386 | 2.6838 | 322.9911 | 168.1576
12.7175 | 336.2804 | -80.1148 | 267.2083 | 2.6829 | 323.255 | 168.1402
12.7199 | 336.2485 | -80.0963 | 267.1791 | 2.6821 | 323.2205 | 168.1242
12.7217 | 336.2189 | -80.0743 | 267.1473 | 2.6815 | 323.1837 | 168.1094
12.7246 | 336.295 | -80.2354 | 267.3337 | 2.6815 | 323.3829 | 168.1475
12.7272 | 336.3065 | -80.3439 | 267.4461 | 2.6811 | 323.4971 | 168.1532
12.7291 | 336.3423 | -80.1823 | 267.2964 | 2.6809 | 323.3535 | 168.1712
12.732 | 336.3524 | -80.3696 | 267.4871 | 2.6804 | 323.5458 | 168.1762
12.7349 | 336.4065 | -80.3362 | 267.4717 | 2.6802 | 323.5394 | 168.2032
12.7371 | 336.3974 | -80.2385 | 267.371 | 2.6797 | 323.4372 | 168.1987
12.7394 | 336.4321 | -79.9977 | 267.1417 | 2.6795 | 323.2138 | 168.2161
12.7425 | 336.441 | -80.1706 | 267.3176 | 2.6789 | 323.3911 | 168.2205
12.745 | 336.4308 | -80.2566 | 267.4002 | 2.6783 | 323.472 | 168.2154
12.7469 | 336.4449 | -80.3691 | 267.5174 | 2.678 | 323.5916 | 168.2225
12.7499 | 336.3887 | -80.6526 | 267.7822 | 2.6769 | 323.847 | 168.1944
12.7523 | 336.3785 | -80.619 | 267.7452 | 2.6763 | 323.8083 | 168.1893
12.7545 | 336.3695 | -80.3493 | 267.4725 | 2.6758 | 323.534 | 168.1847
12.7573 | 336.3801 | -80.0815 | 267.2082 | 2.6753 | 323.2716 | 168.1901
12.76 | 336.4127 | -80.3965 | 267.5341 | 2.675 | 323.6029 | 168.2064
12.7619 | 336.5371 | -80.0608 | 267.2398 | 2.6756 | 323.3294 | 168.2686
12.765 | 336.5463 | -80.0842 | 267.2663 | 2.675 | 323.3574 | 168.2732
12.7672 | 336.4713 | -80.0945 | 267.2516 | 2.674 | 323.3301 | 168.2356
12.7693 | 336.4626 | -80.045 | 267.1992 | 2.6734 | 323.2763 | 168.2313
12.7723 | 336.472 | -80.2845 | 267.4418 | 2.6729 | 323.5205 | 168.236
12.7741 | 336.4207 | -80.5744 | 267.7146 | 2.6721 | 323.7848 | 168.2104
12.7765 | 336.4108 | -80.6234 | 267.7603 | 2.6715 | 323.8288 | 168.2054
12.7794 | 336.3766 | -80.7846 | 267.9101 | 2.6706 | 323.9729 | 168.1883
12.7813 | 336.3028 | -80.9597 | 268.0606 | 2.6697 | 324.1111 | 168.1514
12.7835 | 336.2497 | -80.6306 | 267.7138 | 2.6688 | 323.7555 | 168.1249
12.7864 | 336.2158 | -80.595 | 267.6669 | 2.6679 | 323.7029 | 168.1079
12.788 | 336.2311 | -80.3749 | 267.4519 | 2.6677 | 323.4904 | 168.1155
12.7909 | 336.2634 | -80.5257 | 267.6135 | 2.6674 | 323.6574 | 168.1317
12.7935 | 336.2746 | -80.6158 | 267.7073 | 2.6669 | 323.7531 | 168.1373
12.7953 | 336.2451 | -80.7224 | 267.8041 | 2.6663 | 323.8449 | 168.1225
12.7979 | 336.2783 | -80.9412 | 268.034 | 2.666 | 324.0803 | 168.1391
12.8006 | 336.2892 | -80.821 | 267.9174 | 2.6655 | 323.9656 | 168.1446
12.8025 | 336.2593 | -80.8489 | 267.9353 | 2.6649 | 323.9786 | 168.1297
12.8055 | 336.2468 | -80.736 | 267.8183 | 2.6642 | 323.8594 | 168.1234
12.8083 | 336.2574 | -80.5334 | 267.6192 | 2.6637 | 323.6621 | 168.1287
12.8101 | 336.2498 | -80.285 | 267.3683 | 2.6633 | 323.4099 | 168.1249
12.813 | 336.3258 | -80.5032 | 267.6118 | 2.6633 | 323.6661 | 168.1629
12.816 | 336.3795 | -80.4052 | 267.5317 | 2.6631 | 323.595 | 168.1898
12.8182 | 336.4584 | -80.4929 | 267.6457 | 2.6632 | 323.7221 | 168.2292
12.8206 | 336.5361 | -80.528 | 267.7067 | 2.6633 | 323.7961 | 168.2681
12.8239 | 336.5224 | -80.6766 | 267.8507 | 2.6625 | 323.9378 | 168.2612
12.8259 | 336.5582 | -80.8975 | 268.0836 | 2.6624 | 324.1766 | 168.2791
12.8285 | 336.5474 | -80.5887 | 267.7712 | 2.6618 | 323.8624 | 168.2737
12.8316 | 336.5566 | -80.7274 | 267.9129 | 2.6612 | 324.0057 | 168.2783
12.8342 | 336.59 | -80.704 | 267.9007 | 2.6609 | 323.999 | 168.295
12.8361 | 336.6041 | -80.8786 | 268.08 | 2.6606 | 324.1807 | 168.3021
12.839 | 336.5921 | -80.8345 | 268.0319 | 2.6599 | 324.1306 | 168.2961
12.8419 | 336.6461 | -80.6788 | 267.8942 | 2.6598 | 324.0019 | 168.3231
12.8442 | 336.6804 | -80.5996 | 267.8264 | 2.6595 | 323.9398 | 168.3402
12.8464 | 336.7153 | -80.8458 | 268.0842 | 2.6594 | 324.2035 | 168.3577
12.8494 | 336.7907 | -80.713 | 267.9766 | 2.6593 | 324.1083 | 168.3953
12.852 | 336.8018 | -80.6693 | 267.9366 | 2.6589 | 324.0702 | 168.4009
12.8541 | 336.7934 | -80.5478 | 267.8123 | 2.6584 | 323.9445 | 168.3967
12.8567 | 336.8485 | -80.4411 | 267.7239 | 2.6583 | 323.8653 | 168.4242
12.8597 | 336.8359 | -80.6158 | 267.8944 | 2.6575 | 324.0338 | 168.418
12.8621 | 336.826 | -80.5487 | 267.824 | 2.657 | 323.9617 | 168.413
12.8641 | 336.7956 | -80.6486 | 267.9138 | 2.6563 | 324.0464 | 168.3978
12.8672 | 336.8047 | -80.4366 | 267.7048 | 2.6557 | 323.8389 | 168.4023
12.8696 | 336.795 | -80.7981 | 268.0631 | 2.6552 | 324.1956 | 168.3975
12.8718 | 336.786 | -80.5208 | 267.7828 | 2.6547 | 323.9138 | 168.393
12.8745 | 336.7966 | -80.8804 | 268.1459 | 2.6542 | 324.2787 | 168.3983
12.8773 | 336.8291 | -80.9007 | 268.1771 | 2.6539 | 324.3152 | 168.4145
12.8793 | 336.9085 | -80.9741 | 268.2769 | 2.6541 | 324.4283 | 168.4542
12.8825 | 336.8734 | -80.7008 | 267.9919 | 2.6531 | 324.1375 | 168.4367
12.8852 | 336.8842 | -80.4861 | 267.7808 | 2.6527 | 323.9282 | 168.4421
12.8871 | 336.9203 | -80.8944 | 268.2012 | 2.6526 | 324.3545 | 168.4601
12.8902 | 336.9294 | -81.02 | 268.3298 | 2.652 | 324.4847 | 168.4647
12.8929 | 336.9839 | -81.0218 | 268.3498 | 2.6518 | 324.5137 | 168.4919
12.8949 | 336.9977 | -80.9736 | 268.3062 | 2.6515 | 324.4724 | 168.4988
12.8974 | 336.9874 | -81.2631 | 268.5922 | 2.651 | 324.7568 | 168.4937
12.9003 | 337.0191 | -80.7936 | 268.1333 | 2.6506 | 324.3031 | 168.5095
12.9031 | 337.0736 | -80.7787 | 268.1366 | 2.6505 | 324.3155 | 168.5368
12.9052 | 337.1307 | -80.8111 | 268.188 | 2.6505 | 324.3764 | 168.5653
12.9075 | 337.1869 | -80.8237 | 268.2193 | 2.6504 | 324.4171 | 168.5934
12.9106 | 337.2841 | -80.8116 | 268.2396 | 2.6506 | 324.4537 | 168.6421
12.9132 | 337.3169 | -80.6896 | 268.1286 | 2.6503 | 324.348 | 168.6584
12.9154 | 337.374 | -80.6784 | 268.1364 | 2.6503 | 324.3654 | 168.687
12.9178 | 337.3857 | -80.4839 | 267.9458 | 2.6498 | 324.1768 | 168.6929
12.9204 | 337.3529 | -80.5699 | 268.0209 | 2.6491 | 324.2464 | 168.6765
12.9234 | 337.3626 | -80.1598 | 267.614 | 2.6485 | 323.8411 | 168.6813
12.9259 | 337.3301 | -80.5442 | 267.9876 | 2.6478 | 324.2092 | 168.665
12.9279 | 337.2999 | -80.5361 | 267.9694 | 2.6471 | 324.1861 | 168.65
12.9304 | 337.3114 | -80.6094 | 268.0465 | 2.6467 | 324.2651 | 168.6557
12.9334 | 337.2771 | -80.402 | 267.8277 | 2.6458 | 324.0406 | 168.6386
12.9361 | 337.3099 | -80.6995 | 268.1361 | 2.6455 | 324.3544 | 168.6549
12.9381 | 337.3895 | -81.0182 | 268.4814 | 2.6457 | 324.713 | 168.6948
12.9407 | 337.4226 | -81.0529 | 268.5271 | 2.6455 | 324.7642 | 168.7113
12.9435 | 337.4328 | -80.9403 | 268.4179 | 2.645 | 324.6567 | 168.7164
12.9464 | 337.4647 | -80.7603 | 268.2485 | 2.6446 | 324.4927 | 168.7324
12.9484 | 337.4785 | -80.7927 | 268.2855 | 2.6443 | 324.5319 | 168.7392
12.9509 | 337.424 | -80.9016 | 268.3763 | 2.6434 | 324.6136 | 168.712
12.9539 | 337.4334 | -81.1028 | 268.5806 | 2.6428 | 324.8195 | 168.7167
12.9565 | 337.3789 | -80.9974 | 268.457 | 2.6419 | 324.6869 | 168.6895
12.9584 | 337.3268 | -80.7981 | 268.2404 | 2.6411 | 324.4615 | 168.6634
12.9613 | 337.381 | -81.0537 | 268.514 | 2.6409 | 324.7442 | 168.6905
12.9641 | 337.3473 | -81.2383 | 268.6874 | 2.6401 | 324.912 | 168.6737
12.966 | 337.3613 | -81.0956 | 268.5494 | 2.6398 | 324.7763 | 168.6807
12.9685 | 337.4605 | -81.0146 | 268.5014 | 2.6401 | 324.7449 | 168.7303
12.9717 | 337.4473 | -80.9106 | 268.393 | 2.6393 | 324.6343 | 168.7237
12.9741 | 337.5032 | -81.2175 | 268.7186 | 2.6393 | 324.9691 | 168.7516
12.9763 | 337.538 | -81.0146 | 268.5273 | 2.6391 | 324.7836 | 168.769
12.9794 | 337.5251 | -81.0421 | 268.5505 | 2.6383 | 324.8047 | 168.7626
12.9819 | 337.5146 | -81.1096 | 268.6145 | 2.6378 | 324.8669 | 168.7573
12.9841 | 337.5274 | -81.2194 | 268.7285 | 2.6374 | 324.9831 | 168.7637
12.9869 | 337.4938 | -81.3067 | 268.8046 | 2.6366 | 325.0536 | 168.7469
12.9895 | 337.4613 | -81.2239 | 268.711 | 2.6358 | 324.9545 | 168.7306
12.9915 | 337.4308 | -81.5534 | 269.0303 | 2.6352 | 325.2688 | 168.7154
12.9947 | 337.4396 | -81.142 | 268.6219 | 2.6346 | 324.8618 | 168.7198
12.997 | 337.518 | -81.521 | 269.027 | 2.6347 | 325.28 | 168.759
12.9991 | 337.5966 | -81.5376 | 269.0698 | 2.6349 | 325.3359 | 168.7983
13.0023 | 337.5834 | -81.7033 | 269.2311 | 2.6341 | 325.495 | 168.7917
13.0043 | 337.5533 | -81.1627 | 268.6805 | 2.6335 | 324.9393 | 168.7766
13.0073 | 337.5407 | -81.467 | 268.9806 | 2.6328 | 325.2373 | 168.7703
13.01 | 337.4637 | -81.8653 | 269.3532 | 2.6317 | 325.5972 | 168.7319
13.0119 | 337.412 | -81.9423 | 269.413 | 2.6309 | 325.6483 | 168.706
13.0152 | 337.4643 | -81.4602 | 268.9483 | 2.6306 | 325.1923 | 168.7321
13.0173 | 337.4552 | -81.6398 | 269.1249 | 2.6301 | 325.3674 | 168.7276
13.0196 | 337.4458 | -81.6857 | 269.1676 | 2.6296 | 325.4086 | 168.7229
13.0224 | 337.4344 | -81.5624 | 269.0405 | 2.6289 | 325.2796 | 168.7172
13.0253 | 337.444 | -81.5732 | 269.0545 | 2.6284 | 325.2952 | 168.722
13.0271 | 337.5244 | -81.6115 | 269.1196 | 2.6287 | 325.3737 | 168.7622
13.0299 | 337.5565 | -81.5511 | 269.0699 | 2.6284 | 325.3294 | 168.7783
13.0327 | 337.5667 | -81.7253 | 269.2475 | 2.6279 | 325.5087 | 168.7834
13.035 | 337.579 | -81.5089 | 269.0352 | 2.6275 | 325.2984 | 168.7895
13.0372 | 337.614 | -81.2261 | 268.7641 | 2.6273 | 325.0331 | 168.807
13.0401 | 337.6456 | -81.412 | 268.9605 | 2.627 | 325.2348 | 168.8228
13.0429 | 337.7437 | -81.3365 | 268.9177 | 2.6272 | 325.2084 | 168.8719
13.0447 | 337.7142 | -81.6097 | 269.1811 | 2.6266 | 325.4668 | 168.8571
13.0473 | 337.7036 | -81.7172 | 269.2851 | 2.626 | 325.569 | 168.8518
13.0501 | 337.7574 | -81.8576 | 269.4434 | 2.6258 | 325.7363 | 168.8787
13.0528 | 337.812 | -81.9521 | 269.5561 | 2.6257 | 325.8581 | 168.906
13.0548 | 337.8038 | -81.6011 | 269.2024 | 2.6252 | 325.503 | 168.9019
13.0575 | 337.8365 | -81.5124 | 269.1246 | 2.625 | 325.4306 | 168.9182
13.0602 | 337.8253 | -81.6736 | 269.282 | 2.6243 | 325.5862 | 168.9126
13.0628 | 337.8144 | -81.7964 | 269.4012 | 2.6237 | 325.7036 | 168.9072
13.0647 | 337.8284 | -81.684 | 269.2935 | 2.6235 | 325.5982 | 168.9142
13.0676 | 337.8164 | -81.6236 | 269.2291 | 2.6228 | 325.5318 | 168.9082
13.0703 | 337.8049 | -81.5016 | 269.1032 | 2.6221 | 325.4041 | 168.9025
13.0722 | 337.7751 | -81.8906 | 269.4823 | 2.6215 | 325.7781 | 168.8875
13.0745 | 337.7 | -81.6429 | 269.2096 | 2.6205 | 325.4929 | 168.85
13.0766 | 337.6911 | -81.6718 | 269.2355 | 2.62 | 325.5174 | 168.8456
13.0802 | 337.6762 | -81.6492 | 269.2079 | 2.6192 | 325.4873 | 168.8381
13.0814 | 337.6274 | -81.6204 | 269.1629 | 2.6186 | 325.4341 | 168.8137
13.0851 | 337.6778 | -81.5782 | 269.1375 | 2.6182 | 325.4171 | 168.8389
13.0874 | 337.6462 | -81.6429 | 269.1916 | 2.6175 | 325.466 | 168.8231
13.0895 | 337.6155 | -81.9986 | 269.5371 | 2.6168 | 325.8064 | 168.8078
13.0923 | 337.6698 | -81.4832 | 269.0398 | 2.6167 | 325.3181 | 168.8349
13.0951 | 337.68 | -81.5583 | 269.1183 | 2.6162 | 325.3983 | 168.84
13.0972 | 337.6493 | -81.5416 | 269.0914 | 2.6156 | 325.3662 | 168.8246
13.0996 | 337.6831 | -81.796 | 269.357 | 2.6153 | 325.6376 | 168.8416
13.1028 | 337.6918 | -81.7483 | 269.3122 | 2.6148 | 325.5942 | 168.8459
13.1046 | 337.6623 | -81.5795 | 269.1336 | 2.6142 | 325.4106 | 168.8311
13.107 | 337.718 | -81.8397 | 269.4124 | 2.6141 | 325.6987 | 168.859
13.1102 | 337.7924 | -81.7086 | 269.3061 | 2.6141 | 325.6048 | 168.8962
13.1128 | 337.7816 | -81.9113 | 269.5052 | 2.6135 | 325.8021 | 168.8908
13.1148 | 337.9048 | -82.2088 | 269.8437 | 2.614 | 326.1612 | 168.9524
13.1175 | 337.9371 | -82.2016 | 269.8473 | 2.6137 | 326.1702 | 168.9686
13.1207 | 337.9458 | -82.0827 | 269.7313 | 2.6131 | 326.0556 | 168.9729
13.1229 | 337.9802 | -81.8207 | 269.4808 | 2.613 | 325.8108 | 168.9901
13.1252 | 337.9489 | -81.7897 | 269.4393 | 2.6123 | 325.7642 | 168.9745
13.1279 | 337.9813 | -81.8558 | 269.5162 | 2.612 | 325.8464 | 168.9906
13.1311 | 338.0119 | -81.9202 | 269.5908 | 2.6116 | 325.9261 | 169.0059
13.1333 | 337.9808 | -81.7892 | 269.4495 | 2.6109 | 325.7796 | 168.9904
13.1356 | 337.9711 | -81.7006 | 269.3576 | 2.6104 | 325.6862 | 168.9856
13.1387 | 338.0023 | -81.9495 | 269.6169 | 2.61 | 325.9507 | 169.0012
13.1416 | 338.0338 | -81.6303 | 269.3082 | 2.6097 | 325.6472 | 169.0169
13.144 | 338.0895 | -81.8784 | 269.5749 | 2.6096 | 325.9231 | 169.0447
13.1462 | 338.1679 | -81.5444 | 269.267 | 2.6098 | 325.6284 | 169.084
13.1493 | 338.1988 | -81.7033 | 269.4362 | 2.6094 | 325.8027 | 169.0994
13.1522 | 338.1867 | -81.7163 | 269.4452 | 2.6087 | 325.8097 | 169.0934
13.1544 | 338.2433 | -81.6213 | 269.3691 | 2.6087 | 325.743 | 169.1217
13.1569 | 338.2327 | -82.0071 | 269.7513 | 2.6081 | 326.1235 | 169.1164
13.16 | 338.2201 | -81.9 | 269.64 | 2.6074 | 326.01 | 169.11
13.1629 | 338.2296 | -82.094 | 269.8372 | 2.6069 | 326.2088 | 169.1148
13.165 | 338.2211 | -81.6587 | 269.3991 | 2.6064 | 325.7692 | 169.1105
13.1677 | 338.2756 | -81.8834 | 269.6419 | 2.6063 | 326.0212 | 169.1378
13.1707 | 338.2629 | -81.9485 | 269.7028 | 2.6056 | 326.08 | 169.1315
13.1731 | 338.2967 | -82.0863 | 269.8519 | 2.6054 | 326.2347 | 169.1484
13.1753 | 338.3314 | -81.9045 | 269.6816 | 2.6052 | 326.0702 | 169.1657
13.1783 | 338.3625 | -81.6088 | 269.3963 | 2.6049 | 325.79 | 169.1812
13.1808 | 338.3084 | -82.2106 | 269.9801 | 2.604 | 326.3648 | 169.1542
13.1829 | 338.2996 | -82.252 | 270.0185 | 2.6035 | 326.4018 | 169.1498
13.1859 | 338.2653 | -81.9288 | 269.6839 | 2.6027 | 326.0615 | 169.1327
13.1883 | 338.1675 | -81.9113 | 269.6338 | 2.6014 | 325.995 | 169.0837
13.1904 | 338.137 | -81.9468 | 269.6591 | 2.6008 | 326.0153 | 169.0685
13.1936 | 338.1454 | -82.1624 | 269.8775 | 2.6002 | 326.2351 | 169.0727
13.1954 | 338.0502 | -82.351 | 270.0344 | 2.5991 | 326.3761 | 169.0251
13.1978 | 338.0402 | -82.4099 | 270.09 | 2.5986 | 326.43 | 169.0201
13.2009 | 337.9619 | -82.392 | 270.046 | 2.5974 | 326.3729 | 168.9809
13.2031 | 338.0181 | -82.4991 | 270.1718 | 2.5974 | 326.5082 | 169.0091
13.2054 | 338.0744 | -82.4393 | 270.1308 | 2.5974 | 326.4765 | 169.0372
13.2086 | 338.1049 | -82.3789 | 270.0805 | 2.597 | 326.4313 | 169.0524
13.2108 | 338.0955 | -82.5954 | 270.2939 | 2.5964 | 326.6431 | 169.0477
13.2131 | 338.1077 | -82.2493 | 269.9519 | 2.5961 | 326.3031 | 169.0538
13.2164 | 338.0941 | -82.5626 | 270.2606 | 2.5953 | 326.6097 | 169.0471
13.2184 | 338.0421 | -82.4991 | 270.1798 | 2.5946 | 326.5202 | 169.0211
13.221 | 338.0528 | -82.3245 | 270.0088 | 2.5941 | 326.3509 | 169.0264
13.2241 | 338.0402 | -82.5153 | 270.1954 | 2.5934 | 326.5354 | 169.0201
13.2266 | 338.0952 | -82.8664 | 270.5648 | 2.5933 | 326.914 | 169.0476
13.2287 | 338.1085 | -82.8552 | 270.558 | 2.593 | 326.9095 | 169.0543
13.2317 | 338.1615 | -82.5522 | 270.2727 | 2.5929 | 326.633 | 169.0808
13.2347 | 338.2145 | -82.8597 | 270.5979 | 2.5927 | 326.9669 | 169.1072
13.2369 | 338.2929 | -82.5999 | 270.3642 | 2.5928 | 326.7463 | 169.1464
13.2393 | 338.2391 | -82.7245 | 270.4709 | 2.5919 | 326.8441 | 169.1196
13.242 | 338.2935 | -82.8187 | 270.5832 | 2.5918 | 326.9655 | 169.1468
13.2451 | 338.3243 | -82.8011 | 270.5759 | 2.5915 | 326.9633 | 169.1622
13.2477 | 338.2916 | -82.8947 | 270.6586 | 2.5907 | 327.0405 | 169.1458
13.25 | 338.2821 | -82.8011 | 270.5618 | 2.5902 | 326.9422 | 169.1411
13.2524 | 338.2721 | -82.738 | 270.4954 | 2.5896 | 326.8741 | 169.1361
13.2548 | 338.2399 | -82.6913 | 270.4379 | 2.5889 | 326.8113 | 169.12
13.2579 | 338.271 | -82.9249 | 270.6819 | 2.5886 | 327.0604 | 169.1355
13.2605 | 338.2817 | -82.712 | 270.4726 | 2.5881 | 326.8528 | 169.1408
13.263 | 338.337 | -82.8835 | 270.6625 | 2.5881 | 327.052 | 169.1685
13.2653 | 338.4366 | -82.6062 | 270.4184 | 2.5883 | 326.8245 | 169.2183
13.2682 | 338.5776 | -82.6512 | 270.5104 | 2.5888 | 326.94 | 169.2888
13.2714 | 338.5862 | -82.595 | 270.4571 | 2.5883 | 326.8881 | 169.2931
13.2742 | 338.7496 | -82.6359 | 270.5524 | 2.589 | 327.0107 | 169.3748
13.2767 | 338.7171 | -82.6197 | 270.5254 | 2.5882 | 326.9783 | 169.3586
13.2788 | 338.752 | -82.2358 | 270.1531 | 2.5881 | 326.6118 | 169.376
13.2814 | 338.7851 | -82.7921 | 270.7205 | 2.5879 | 327.1847 | 169.3926
13.2843 | 338.7946 | -83.0761 | 271.0076 | 2.5873 | 327.4734 | 169.3973
13.2869 | 338.8274 | -82.8443 | 270.7868 | 2.5871 | 327.258 | 169.4137
13.2891 | 338.8183 | -82.9272 | 270.8666 | 2.5866 | 327.3363 | 169.4091
13.2914 | 338.787 | -83.0333 | 270.9623 | 2.5859 | 327.4268 | 169.3935
13.2943 | 338.7967 | -83.3934 | 271.3256 | 2.5854 | 327.7918 | 169.3984
13.2971 | 338.8942 | -83.2076 | 271.1723 | 2.5856 | 327.6547 | 169.4471
13.2995 | 338.8623 | -83.2944 | 271.2485 | 2.5849 | 327.7256 | 169.4312
13.3016 | 338.8753 | -83.0644 | 271.0228 | 2.5846 | 327.5021 | 169.4377
13.3046 | 338.9067 | -83.0289 | 270.9978 | 2.5843 | 327.4822 | 169.4533
13.3074 | 338.873 | -82.8479 | 270.8056 | 2.5835 | 327.2844 | 169.4365
13.3096 | 338.8857 | -82.96 | 270.9219 | 2.5831 | 327.4028 | 169.4428
13.3119 | 338.8759 | -83.0784 | 271.037 | 2.5826 | 327.5164 | 169.438
13.3149 | 338.8414 | -83.1562 | 271.1033 | 2.5817 | 327.5769 | 169.4207
13.3174 | 338.7873 | -83.0482 | 270.9773 | 2.5809 | 327.4419 | 169.3937
13.3192 | 338.7578 | -83.1756 | 271.0949 | 2.5803 | 327.5545 | 169.3789
13.3221 | 338.6801 | -82.9983 | 270.8917 | 2.5791 | 327.3384 | 169.3401
13.3248 | 338.7126 | -83.0977 | 271.0019 | 2.5789 | 327.454 | 169.3563
13.3268 | 338.7481 | -82.9465 | 270.8625 | 2.5788 | 327.3205 | 169.374
13.329 | 338.7386 | -83.4299 | 271.3428 | 2.5782 | 327.7992 | 169.3693
13.3321 | 338.7038 | -82.9609 | 270.8622 | 2.5774 | 327.3128 | 169.3519
13.3342 | 338.7389 | -83.0473 | 270.9603 | 2.5773 | 327.4168 | 169.3695
13.3364 | 338.7295 | -83.1747 | 271.0845 | 2.5767 | 327.5394 | 169.3647
13.3391 | 338.6964 | -82.838 | 270.7368 | 2.576 | 327.1862 | 169.3482
13.3411 | 338.6663 | -82.7975 | 270.6863 | 2.5754 | 327.1307 | 169.3332
13.3443 | 338.5875 | -82.8547 | 270.7172 | 2.5742 | 327.1484 | 169.2937
13.3463 | 338.5571 | -82.9438 | 270.7962 | 2.5735 | 327.2223 | 169.2785
13.3493 | 338.5665 | -83.0415 | 270.897 | 2.573 | 327.3248 | 169.2833
13.3513 | 338.5798 | -83.0262 | 270.8861 | 2.5728 | 327.3161 | 169.2899
13.3536 | 338.6359 | -82.9528 | 270.8314 | 2.5727 | 327.2708 | 169.318
13.3567 | 338.6666 | -83.0649 | 270.9538 | 2.5724 | 327.3982 | 169.3333
13.3587 | 338.6365 | -83.4322 | 271.311 | 2.5718 | 327.7504 | 169.3182
13.361 | 338.6486 | -83.2836 | 271.1665 | 2.5714 | 327.6079 | 169.3243
13.3642 | 338.6787 | -83.0982 | 270.9911 | 2.571 | 327.4376 | 169.3394
13.3661 | 338.6929 | -83.403 | 271.3006 | 2.5708 | 327.7494 | 169.3464
13.3688 | 338.7469 | -83.1508 | 271.0664 | 2.5706 | 327.5242 | 169.3734
13.3719 | 338.7557 | -82.9528 | 270.8714 | 2.5701 | 327.3307 | 169.3779
13.3742 | 338.7026 | -82.8749 | 270.7758 | 2.5693 | 327.2262 | 169.3513
13.3764 | 338.6498 | -83.0946 | 270.9779 | 2.5685 | 327.4195 | 169.3249
13.3795 | 338.6805 | -83.1617 | 271.0552 | 2.5681 | 327.5019 | 169.3402
13.3821 | 338.735 | -83.1671 | 271.0788 | 2.568 | 327.5346 | 169.3675
13.3843 | 338.8129 | -83.2607 | 271.1983 | 2.5681 | 327.6672 | 169.4065
13.3869 | 338.8897 | -83.4102 | 271.3734 | 2.5682 | 327.855 | 169.4448
13.3901 | 338.9634 | -83.4376 | 271.4254 | 2.5682 | 327.9193 | 169.4817
13.3923 | 338.9979 | -83.3696 | 271.3689 | 2.568 | 327.8686 | 169.499
13.3948 | 339.0094 | -82.9956 | 270.9987 | 2.5676 | 327.5003 | 169.5047
13.3976 | 338.9539 | -82.7134 | 270.698 | 2.5667 | 327.1904 | 169.477
13.4006 | 338.9631 | -83.1243 | 271.112 | 2.5661 | 327.6058 | 169.4815
13.4027 | 338.8887 | -83.3215 | 271.2844 | 2.5652 | 327.7658 | 169.4443
13.4049 | 338.8798 | -82.7714 | 270.7313 | 2.5647 | 327.2113 | 169.4399
13.4078 | 338.8674 | -82.9623 | 270.9181 | 2.5641 | 327.396 | 169.4337
13.4108 | 338.855 | -83.1104 | 271.0621 | 2.5634 | 327.5379 | 169.4275
13.413 | 338.911 | -82.9839 | 270.9542 | 2.5634 | 327.4394 | 169.4555
13.415 | 338.9246 | -83.0807 | 271.0556 | 2.5631 | 327.543 | 169.4623
13.4178 | 338.9346 | -83.0865 | 271.0647 | 2.5626 | 327.5538 | 169.4673
13.4209 | 338.9874 | -83.1689 | 271.1647 | 2.5625 | 327.6626 | 169.4937
13.4229 | 338.9569 | -83.6843 | 271.6699 | 2.5618 | 328.1628 | 169.4785
13.4252 | 338.9254 | -83.6478 | 271.6229 | 2.5612 | 328.1105 | 169.4627
13.4279 | 338.9799 | -83.4515 | 271.4448 | 2.5611 | 327.9415 | 169.49
13.431 | 339.0105 | -83.3849 | 271.3884 | 2.5607 | 327.8902 | 169.5053
13.4333 | 339.0226 | -83.4165 | 271.424 | 2.5604 | 327.9278 | 169.5113
13.4358 | 339.0559 | -83.3822 | 271.4008 | 2.5601 | 327.9102 | 169.528
13.4389 | 339.1299 | -83.244 | 271.2873 | 2.5601 | 327.809 | 169.565
13.4415 | 339.2063 | -83.1738 | 271.2426 | 2.5601 | 327.7769 | 169.6031
13.4441 | 339.2611 | -83.2728 | 271.3598 | 2.5601 | 327.9033 | 169.6305
13.4463 | 339.2519 | -83.2476 | 271.3316 | 2.5596 | 327.8735 | 169.6259
13.449 | 339.1967 | -83.1252 | 271.1908 | 2.5587 | 327.7236 | 169.5984
13.4519 | 339.2282 | -83.2819 | 271.358 | 2.5583 | 327.896 | 169.6141
13.4542 | 339.2187 | -83.2841 | 271.357 | 2.5578 | 327.8935 | 169.6094
13.4564 | 339.1875 | -82.974 | 271.0365 | 2.5572 | 327.5677 | 169.5937
13.4592 | 339.2195 | -83.0122 | 271.0854 | 2.5569 | 327.622 | 169.6098
13.4622 | 339.2068 | -83.1342 | 271.2031 | 2.5562 | 327.7376 | 169.6034
13.4646 | 339.1749 | -83.5425 | 271.6008 | 2.5555 | 328.13 | 169.5875
13.4666 | 339.1885 | -83.2819 | 271.3447 | 2.5553 | 327.8761 | 169.5942
13.4695 | 339.2197 | -83.5015 | 271.5747 | 2.5549 | 328.1113 | 169.6098
13.4725 | 339.2727 | -83.0621 | 271.153 | 2.5548 | 327.6984 | 169.6363
13.4749 | 339.3499 | -83.176 | 271.2926 | 2.5549 | 327.8509 | 169.6749
13.4772 | 339.3622 | -82.9799 | 271.1006 | 2.5545 | 327.661 | 169.6811
13.4801 | 339.4152 | -83.231 | 271.3694 | 2.5544 | 327.9386 | 169.7076
13.4831 | 339.4246 | -83.262 | 271.4035 | 2.5539 | 327.9743 | 169.7123
13.4851 | 339.3727 | -83.3048 | 271.429 | 2.5531 | 327.9911 | 169.6863
13.4875 | 339.3844 | -83.4128 | 271.5409 | 2.5528 | 328.105 | 169.6922
13.4906 | 339.3711 | -83.3862 | 271.5099 | 2.5521 | 328.0717 | 169.6855
13.4932 | 339.3383 | -83.0928 | 271.2056 | 2.5513 | 327.762 | 169.6692
13.4952 | 339.3082 | -83.2787 | 271.3814 | 2.5507 | 327.9328 | 169.6541
13.498 | 339.2748 | -83.0991 | 271.1907 | 2.55 | 327.7365 | 169.6374
13.5011 | 339.2836 | -83.1495 | 271.244 | 2.5494 | 327.7913 | 169.6418
13.5032 | 339.2747 | -83.2121 | 271.3037 | 2.549 | 327.8495 | 169.6374
13.5057 | 339.3734 | -83.0329 | 271.1574 | 2.5492 | 327.7196 | 169.6867
13.5088 | 339.4037 | -83.1405 | 271.2751 | 2.5489 | 327.8423 | 169.7018
13.5115 | 339.3924 | -83.0284 | 271.1592 | 2.5483 | 327.7246 | 169.6962
13.5134 | 339.4062 | -83.1689 | 271.3043 | 2.548 | 327.872 | 169.7031
13.5165 | 339.3932 | -83.3215 | 271.4526 | 2.5473 | 328.0181 | 169.6966
13.5192 | 339.4255 | -83.5385 | 271.6803 | 2.5471 | 328.2513 | 169.7128
13.5212 | 339.3951 | -83.3547 | 271.4864 | 2.5465 | 328.0523 | 169.6976
13.5241 | 339.3615 | -83.5533 | 271.6738 | 2.5457 | 328.234 | 169.6807
13.5272 | 339.3481 | -83.5258 | 271.6418 | 2.545 | 328.1999 | 169.6741
13.5291 | 339.2747 | -83.389 | 271.4806 | 2.5441 | 328.0264 | 169.6374
13.5318 | 339.3071 | -83.6883 | 271.7907 | 2.5438 | 328.3418 | 169.6535
13.535 | 339.3373 | -83.2683 | 271.3807 | 2.5434 | 327.937 | 169.6687
13.5377 | 339.3043 | -83.4443 | 271.5457 | 2.5427 | 328.0964 | 169.6521
13.5397 | 339.2303 | -82.9893 | 271.0661 | 2.5418 | 327.6044 | 169.6151
13.5425 | 339.2623 | -83.2062 | 271.2936 | 2.5415 | 327.8374 | 169.6312
13.5455 | 339.206 | -83.0284 | 271.0971 | 2.5405 | 327.6314 | 169.603
13.5475 | 339.1541 | -83.009 | 271.0604 | 2.5397 | 327.586 | 169.577
13.5499 | 339.1873 | -83.2571 | 271.3195 | 2.5395 | 327.8508 | 169.5937
13.5529 | 339.1531 | -83.1896 | 271.2406 | 2.5387 | 327.7661 | 169.5765
13.5557 | 339.1633 | -83.186 | 271.2404 | 2.5383 | 327.7677 | 169.5817
13.5577 | 339.0893 | -83.4236 | 271.4534 | 2.5373 | 327.9683 | 169.5447
13.561 | 339.0972 | -83.5956 | 271.628 | 2.5368 | 328.1442 | 169.5486
13.5631 | 339.1537 | -83.5177 | 271.5689 | 2.5368 | 328.0945 | 169.5768
13.5657 | 339.2081 | -83.6689 | 271.7383 | 2.5367 | 328.273 | 169.6041
13.5689 | 339.2169 | -83.8504 | 271.9227 | 2.5362 | 328.4588 | 169.6084
13.5715 | 339.2495 | -83.9156 | 271.9988 | 2.536 | 328.5403 | 169.6247
13.5734 | 339.2633 | -83.759 | 271.8468 | 2.5357 | 328.3906 | 169.6316
13.5765 | 339.2938 | -83.4776 | 271.5755 | 2.5353 | 328.1245 | 169.6469
13.5792 | 339.3043 | -83.6874 | 271.7888 | 2.5349 | 328.3396 | 169.6522
13.5811 | 339.3181 | -83.7369 | 271.8429 | 2.5347 | 328.396 | 169.6591
13.5838 | 339.3065 | -83.9984 | 272.1006 | 2.5341 | 328.6517 | 169.6533
13.5869 | 339.3589 | -83.6217 | 271.7413 | 2.5339 | 328.3011 | 169.6794
13.5892 | 339.3055 | -83.5983 | 271.7001 | 2.5331 | 328.251 | 169.6527
13.5912 | 339.319 | -83.8738 | 271.9801 | 2.5328 | 328.5333 | 169.6595
13.594 | 339.4163 | -83.7392 | 271.878 | 2.533 | 328.4474 | 169.7082
13.597 | 339.4689 | -83.9822 | 272.1385 | 2.5328 | 328.7167 | 169.7345
13.5996 | 339.5015 | -83.957 | 272.1242 | 2.5326 | 328.7078 | 169.7508
13.6017 | 339.558 | -83.6577 | 271.8437 | 2.5326 | 328.4367 | 169.779
13.604 | 339.5921 | -83.808 | 272.0054 | 2.5324 | 328.604 | 169.796
13.607 | 339.5793 | -83.556 | 271.7491 | 2.5318 | 328.3456 | 169.7896
13.61 | 339.6101 | -83.4268 | 271.6302 | 2.5314 | 328.2318 | 169.805
13.6124 | 339.6656 | -83.7662 | 271.9881 | 2.5314 | 328.599 | 169.8328
13.6148 | 339.6338 | -83.7383 | 271.9496 | 2.5307 | 328.5552 | 169.8169
13.6178 | 339.6428 | -83.7387 | 271.953 | 2.5302 | 328.5601 | 169.8214
13.6206 | 339.718 | -83.5344 | 271.7737 | 2.5302 | 328.3934 | 169.859
13.623 | 339.6864 | -83.5506 | 271.7794 | 2.5296 | 328.3938 | 169.8432
13.6255 | 339.7846 | -83.5569 | 271.8184 | 2.5298 | 328.4492 | 169.8923
13.6283 | 339.7945 | -83.1468 | 271.4116 | 2.5294 | 328.0441 | 169.8973
13.6312 | 339.7824 | -83.3822 | 271.643 | 2.5287 | 328.2734 | 169.8912
13.634 | 339.8358 | -83.4255 | 271.7041 | 2.5286 | 328.3434 | 169.9179
13.6359 | 339.7842 | -83.9313 | 272.1927 | 2.5279 | 328.8234 | 169.8921
13.6386 | 339.7512 | -83.8166 | 272.067 | 2.5271 | 328.6922 | 169.8756
13.641 | 339.7846 | -83.8129 | 272.0744 | 2.5269 | 328.7052 | 169.8923
13.6445 | 339.7262 | -83.9769 | 272.219 | 2.5259 | 328.84 | 169.8631
13.6464 | 339.6964 | -83.9697 | 272.2018 | 2.5253 | 328.8179 | 169.8482
13.6488 | 339.6866 | -83.9467 | 272.1756 | 2.5248 | 328.79 | 169.8433
13.6515 | 339.675 | -83.9385 | 272.1635 | 2.5242 | 328.776 | 169.8375
13.6543 | 339.6849 | -84.4328 | 272.6611 | 2.5238 | 329.2753 | 169.8425
13.6569 | 339.7831 | -84.0651 | 272.3261 | 2.524 | 328.9566 | 169.8915
13.6589 | 339.7744 | -84.0597 | 272.3178 | 2.5236 | 328.9469 | 169.8872
13.662 | 339.7617 | -84.2878 | 272.5417 | 2.5229 | 329.1686 | 169.8808
13.6646 | 339.7286 | -84.3243 | 272.5672 | 2.5222 | 329.1886 | 169.8643
13.6668 | 339.6326 | -84.1199 | 272.3308 | 2.5211 | 328.9362 | 169.8163
13.6696 | 339.6207 | -83.9413 | 272.1482 | 2.5205 | 328.7517 | 169.8104
13.6725 | 339.6518 | -84.1979 | 272.4152 | 2.5202 | 329.0238 | 169.8259
13.6745 | 339.5999 | -84.264 | 272.464 | 2.5194 | 329.064 | 169.8
13.6777 | 339.6519 | -83.8607 | 272.078 | 2.5192 | 328.6866 | 169.8259
13.6799 | 339.6424 | -84.1632 | 272.3773 | 2.5187 | 328.9844 | 169.8212
13.6823 | 339.6543 | -84.1686 | 272.3867 | 2.5184 | 328.9958 | 169.8272
13.6854 | 339.7065 | -84.1362 | 272.3717 | 2.5182 | 328.9895 | 169.8533
13.6878 | 339.827 | -83.9192 | 272.1949 | 2.5186 | 328.8327 | 169.9135
13.6902 | 339.8166 | -84.1402 | 272.4124 | 2.5181 | 329.0485 | 169.9083
13.6933 | 339.8473 | -83.8931 | 272.1755 | 2.5178 | 328.8168 | 169.9237
13.6951 | 339.8396 | -83.9697 | 272.2496 | 2.5174 | 328.8895 | 169.9198
13.6979 | 339.8059 | -84.1196 | 272.3882 | 2.5166 | 329.0226 | 169.903
13.7009 | 339.7935 | -84.024 | 272.2885 | 2.516 | 328.9207 | 169.8967
13.7026 | 339.721 | -84.129 | 272.3693 | 2.5151 | 328.9895 | 169.8605
13.7057 | 339.6862 | -84.2217 | 272.4504 | 2.5143 | 329.0648 | 169.8431
13.7078 | 339.6773 | -84.2649 | 272.4907 | 2.5139 | 329.1035 | 169.8386
13.7099 | 339.5813 | -84.5917 | 272.7855 | 2.5128 | 329.3824 | 169.7907
13.7129 | 339.5689 | -84.2731 | 272.4627 | 2.5121 | 329.0575 | 169.7844
13.7153 | 339.6023 | -84.2374 | 272.4382 | 2.5119 | 329.0385 | 169.8011
13.7173 | 339.6154 | -84.5607 | 272.7658 | 2.5117 | 329.3684 | 169.8077
13.7206 | 339.6017 | -84.2145 | 272.4151 | 2.511 | 329.0154 | 169.8009
13.7224 | 339.6375 | -84.6786 | 272.8911 | 2.5109 | 329.4974 | 169.8188
13.7257 | 339.6453 | -84.3198 | 272.5349 | 2.5103 | 329.1424 | 169.8226
13.7284 | 339.6775 | -84.1803 | 272.4061 | 2.5101 | 329.0191 | 169.8388
13.7307 | 339.755 | -84.4427 | 272.6944 | 2.5102 | 329.3202 | 169.8775
13.7338 | 339.7202 | -84.3374 | 272.5775 | 2.5094 | 329.1975 | 169.8601
13.7364 | 339.6871 | -84.3059 | 271.5349 | 2.5087 | 328.1495 | 169.8436
13.7384 | 339.657 | -84.2847 | 272.5037 | 2.5081 | 329.1132 | 169.8285
13.7412 | 339.6237 | -84.363 | 272.5709 | 2.5074 | 329.1748 | 169.8118
13.7442 | 339.6109 | -83.9097 | 272.1133 | 2.5067 | 328.7151 | 169.8054
13.7464 | 339.7104 | -84.3109 | 272.5477 | 2.507 | 329.1661 | 169.8552
13.7489 | 339.7218 | -84.2307 | 272.4713 | 2.5067 | 329.0916 | 169.8609
13.7519 | 339.7742 | -84.6219 | 272.88 | 2.5065 | 329.509 | 169.8871
13.7539 | 339.7656 | -84.5157 | 272.7709 | 2.5061 | 329.3985 | 169.8828
13.7565 | 339.7549 | -84.5017 | 272.7533 | 2.5055 | 329.3791 | 169.8774
13.7596 | 339.8285 | -84.4877 | 272.7639 | 2.5055 | 329.4019 | 169.9142
13.7616 | 339.8636 | -84.6633 | 272.9512 | 2.5054 | 329.5951 | 169.9318
13.7641 | 339.8967 | -84.5751 | 272.874 | 2.5052 | 329.5234 | 169.9483
13.7672 | 339.9053 | -84.819 | 273.1208 | 2.5047 | 329.7717 | 169.9527
13.7697 | 339.9598 | -84.6097 | 272.9296 | 2.5046 | 329.5896 | 169.9799
13.7718 | 339.973 | -84.4495 | 272.7738 | 2.5043 | 329.436 | 169.9865
13.7749 | 340.0686 | -84.6974 | 273.0536 | 2.5045 | 329.7317 | 170.0343
13.7777 | 340.1219 | -84.7988 | 273.1728 | 2.5043 | 329.8597 | 170.0609
13.7798 | 340.135 | -84.9658 | 273.3441 | 2.504 | 330.0333 | 170.0675
13.7825 | 340.1233 | -85.0117 | 273.3861 | 2.5035 | 330.0734 | 170.0617
13.7856 | 340.0885 | -84.8609 | 273.2237 | 2.5026 | 329.9052 | 170.0443
13.7876 | 340.0802 | -84.8645 | 273.2246 | 2.5022 | 329.9046 | 170.0401
13.79 | 340.1132 | -85.0143 | 273.3854 | 2.502 | 330.0709 | 170.0566
13.7932 | 340.0349 | -85.0405 | 273.3855 | 2.5009 | 330.0579 | 170.0174
13.7957 | 340.0676 | -85.3362 | 273.6921 | 2.5007 | 330.37 | 170.0338
13.7977 | 340.059 | -84.9576 | 273.3106 | 2.5002 | 329.9871 | 170.0295
13.8006 | 340.0685 | -85.0238 | 273.38 | 2.4998 | 330.0581 | 170.0343
13.8034 | 340.1004 | -84.887 | 273.2538 | 2.4995 | 329.9372 | 170.0502
13.8056 | 340.1346 | -84.8186 | 273.1968 | 2.4994 | 329.8859 | 170.0673
13.8079 | 340.103 | -84.7852 | 273.1529 | 2.4987 | 329.8367 | 170.0515
13.811 | 340.1334 | -84.8289 | 273.2067 | 2.4984 | 329.8956 | 170.0667
13.8132 | 340.1459 | -84.7115 | 273.0935 | 2.4981 | 329.7844 | 170.0729
13.8153 | 340.1152 | -84.7353 | 273.107 | 2.4975 | 329.7929 | 170.0576
13.8182 | 340.0595 | -84.8245 | 273.1777 | 2.4965 | 329.8543 | 170.0298
13.8209 | 340.0479 | -85.0774 | 273.4267 | 2.496 | 330.1014 | 170.024
13.8227 | 339.9536 | -84.8541 | 273.172 | 2.495 | 329.8309 | 169.9768
13.8255 | 339.9416 | -84.9063 | 273.2202 | 2.4944 | 329.8771 | 169.9708
13.8285 | 339.9943 | -85.176 | 273.5074 | 2.4942 | 330.1732 | 169.9972
13.8302 | 339.9872 | -84.959 | 273.2881 | 2.4938 | 329.9526 | 169.9936
13.8329 | 339.9976 | -85.1472 | 273.4797 | 2.4934 | 330.146 | 169.9988
13.836 | 340.0059 | -84.6372 | 272.9725 | 2.4929 | 329.6401 | 170.0029
13.8383 | 339.9963 | -84.9581 | 273.2902 | 2.4925 | 329.9563 | 169.9982
13.8407 | 340.0079 | -84.7277 | 273.0637 | 2.4921 | 329.7317 | 170.004
13.8437 | 339.93 | -84.842 | 273.152 | 2.491 | 329.807 | 169.965
13.8463 | 339.9189 | -85.0351 | 273.3414 | 2.4904 | 329.9946 | 169.9595
13.8482 | 339.9326 | -84.9504 | 273.2613 | 2.4902 | 329.9167 | 169.9663
13.8515 | 339.9189 | -85.2358 | 273.5421 | 2.4895 | 330.1952 | 169.9594
13.8537 | 339.8879 | -85.5208 | 273.8168 | 2.4889 | 330.4648 | 169.944
13.8558 | 339.9007 | -85.5937 | 273.8939 | 2.4886 | 330.5441 | 169.9504
13.8589 | 339.9311 | -85.4109 | 273.7213 | 2.4883 | 330.3764 | 169.9655
13.8614 | 339.9423 | -85.5082 | 273.8223 | 2.4879 | 330.4794 | 169.9712
13.8634 | 340.0423 | -85.2885 | 273.6359 | 2.4883 | 330.3096 | 170.0211
13.8666 | 340.1154 | -85.2584 | 273.6302 | 2.4882 | 330.3161 | 170.0577
13.8693 | 340.1261 | -85.3929 | 273.7683 | 2.4878 | 330.456 | 170.0631
13.8713 | 340.1826 | -85.3803 | 273.7745 | 2.4879 | 330.4716 | 170.0913
13.8745 | 340.2126 | -85.2538 | 273.658 | 2.4875 | 330.3601 | 170.1063
13.8774 | 340.2438 | -85.0472 | 273.4618 | 2.4872 | 330.1691 | 170.1219
13.8799 | 340.2548 | -84.9807 | 273.399 | 2.4868 | 330.1081 | 170.1274
13.8824 | 340.2661 | -84.9946 | 273.4166 | 2.4865 | 330.1276 | 170.133
13.8855 | 340.3181 | -84.8856 | 273.325 | 2.4863 | 330.0447 | 170.1591
13.8887 | 340.3047 | -84.8096 | 273.2445 | 2.4856 | 329.9619 | 170.1523
13.8909 | 340.2517 | -85.0022 | 273.4194 | 2.4849 | 330.1281 | 170.1259
13.8934 | 340.263 | -84.932 | 273.353 | 2.4845 | 330.0635 | 170.1315
13.8965 | 340.3584 | -85.2007 | 273.6535 | 2.4846 | 330.3799 | 170.1792
13.8994 | 340.3896 | -84.7726 | 273.2358 | 2.4843 | 329.9674 | 170.1948
13.9028 | 340.4404 | -85.0311 | 273.5112 | 2.4841 | 330.2513 | 170.2202
13.9052 | 340.4733 | -85.1336 | 273.6247 | 2.4839 | 330.3703 | 170.2367
13.9076 | 340.4415 | -85.2534 | 273.7339 | 2.4832 | 330.4741 | 170.2207
13.9107 | 340.4286 | -85.0193 | 273.4955 | 2.4826 | 330.2336 | 170.2143
13.9138 | 340.4155 | -85.1121 | 273.5839 | 2.4819 | 330.3199 | 170.2078
13.9159 | 340.3414 | -85.2646 | 273.7117 | 2.481 | 330.4353 | 170.1707
13.9183 | 340.3096 | -84.9842 | 273.4207 | 2.4804 | 330.139 | 170.1548
13.9211 | 340.3193 | -85.2245 | 273.6643 | 2.4799 | 330.3842 | 170.1597
13.9243 | 340.3059 | -85.0949 | 273.5302 | 2.4793 | 330.2479 | 170.153
13.9264 | 340.3838 | -85.0594 | 273.5207 | 2.4795 | 330.2513 | 170.1919
13.9292 | 340.3935 | -85.0423 | 273.5068 | 2.479 | 330.2391 | 170.1968
13.9325 | 340.4232 | -84.8955 | 273.3699 | 2.4787 | 330.1071 | 170.2116
13.9349 | 340.4564 | -85.1035 | 273.589 | 2.4785 | 330.3317 | 170.2282
13.9374 | 340.4674 | -84.9442 | 273.4333 | 2.4781 | 330.1779 | 170.2337
13.9403 | 340.5202 | -84.7015 | 273.2082 | 2.478 | 329.9616 | 170.2601
13.9435 | 340.5285 | -84.8992 | 273.4087 | 2.4775 | 330.1634 | 170.2642
13.9458 | 340.5186 | -85.4577 | 273.9639 | 2.477 | 330.717 | 170.2593
13.948 | 340.5525 | -85.3875 | 273.905 | 2.4768 | 330.6637 | 170.2762
13.9512 | 340.539 | -85.2291 | 273.7421 | 2.4762 | 330.4986 | 170.2695
13.954 | 340.484 | -85.4177 | 273.9124 | 2.4753 | 330.6597 | 170.242
13.9559 | 340.5624 | -85.2142 | 273.735 | 2.4755 | 330.4954 | 170.2812
13.9585 | 340.6384 | -85.5136 | 274.0597 | 2.4756 | 330.8328 | 170.3192
13.9617 | 340.6246 | -85.4541 | 273.9956 | 2.4749 | 330.7664 | 170.3123
13.964 | 340.6802 | -85.4677 | 274.0278 | 2.4749 | 330.8078 | 170.3401
13.9662 | 340.6489 | -85.613 | 274.1626 | 2.4743 | 330.9375 | 170.3245
13.9689 | 340.6378 | -85.3799 | 273.9258 | 2.4738 | 330.6988 | 170.3189
13.9721 | 340.5807 | -85.4978 | 274.0247 | 2.4728 | 330.7882 | 170.2904
13.9743 | 340.5931 | -85.4456 | 273.9766 | 2.4725 | 330.7422 | 170.2966
13.9759 | 340.5212 | -85.771 | 274.2781 | 2.4717 | 331.0316 | 170.2606
13.9792 | 340.4204 | -85.5491 | 274.0226 | 2.4704 | 330.7593 | 170.2102
13.9815 | 340.3671 | -85.1427 | 273.5984 | 2.4696 | 330.3263 | 170.1836
13.9843 | 340.3555 | -85.3763 | 273.8281 | 2.469 | 330.554 | 170.1777
13.9862 | 340.3474 | -85.433 | 273.8821 | 2.4686 | 330.6067 | 170.1737
13.9891 | 340.4653 | -85.3776 | 273.866 | 2.4689 | 330.6102 | 170.2326
13.9918 | 340.4973 | -85.4699 | 273.969 | 2.4687 | 330.7186 | 170.2487
13.9936 | 340.4678 | -85.4136 | 273.9029 | 2.4682 | 330.6475 | 170.2339
13.9963 | 340.4565 | -85.564 | 274.0495 | 2.4676 | 330.7922 | 170.2282
13.9993 | 340.422 | -85.5397 | 274.0137 | 2.4668 | 330.7507 | 170.211
14.0012 | 340.3708 | -85.9574 | 274.4143 | 2.4661 | 331.1428 | 170.1854
14.0039 | 340.3592 | -86.1244 | 274.5775 | 2.4656 | 331.304 | 170.1796
14.0067 | 340.3041 | -86.2769 | 274.7116 | 2.4647 | 331.429 | 170.1521
14.0084 | 340.275 | -86.1154 | 274.5404 | 2.4642 | 331.2529 | 170.1375
14.0111 | 340.2853 | -85.7918 | 274.2202 | 2.4638 | 330.9345 | 170.1427
14.0135 | 340.3185 | -85.9263 | 274.3658 | 2.4636 | 331.0856 | 170.1593
14.0154 | 340.3755 | -85.7863 | 274.2448 | 2.4637 | 330.974 | 170.1877
14.0187 | 340.4048 | -86.074 | 274.5423 | 2.4633 | 331.2764 | 170.2024
14.0212 | 340.4594 | -85.8367 | 274.3232 | 2.4632 | 331.0664 | 170.2297
14.023 | 340.5603 | -86.0649 | 274.585 | 2.4637 | 331.345 | 170.2801
14.0258 | 340.5914 | -86.1289 | 274.6594 | 2.4634 | 331.4246 | 170.2957
14.0287 | 340.5794 | -86.123 | 274.6495 | 2.4628 | 331.4127 | 170.2897
14.0305 | 340.615 | -85.9902 | 274.5285 | 2.4627 | 331.2977 | 170.3075
14.0333 | 340.6247 | -85.9407 | 274.4823 | 2.4623 | 331.2531 | 170.3124
14.0363 | 340.6555 | -86.1018 | 274.6536 | 2.462 | 331.4295 | 170.3277
14.0386 | 340.6239 | -85.8593 | 274.4006 | 2.4614 | 331.1713 | 170.312
14.0405 | 340.6159 | -85.9354 | 274.474 | 2.461 | 331.2433 | 170.3079
14.0435 | 340.625 | -85.8597 | 274.4014 | 2.4605 | 331.1722 | 170.3125
14.0464 | 340.7644 | -85.6148 | 274.2029 | 2.461 | 330.997 | 170.3822
14.0484 | 340.7991 | -85.8943 | 274.494 | 2.4609 | 331.2938 | 170.3995
14.0511 | 340.8094 | -86.0496 | 274.6527 | 2.4605 | 331.4543 | 170.4047
14.0542 | 340.8612 | -85.6729 | 274.2933 | 2.4603 | 331.1035 | 170.4306
14.0572 | 340.8703 | -85.8723 | 274.4957 | 2.4599 | 331.3074 | 170.4351
14.0591 | 340.8619 | -85.9169 | 274.5375 | 2.4595 | 331.3479 | 170.431
14.062 | 340.8283 | -85.7994 | 274.4088 | 2.4587 | 331.2135 | 170.4141
14.0649 | 340.8157 | -85.9192 | 274.5244 | 2.4581 | 331.327 | 170.4078
14.0677 | 340.782 | -86.2153 | 274.8093 | 2.4574 | 331.6063 | 170.391
14.07 | 340.8158 | -86.0677 | 274.673 | 2.4572 | 331.4756 | 170.4079
14.0724 | 340.8273 | -86.087 | 274.6961 | 2.4569 | 331.5006 | 170.4136
14.0747 | 340.8827 | -86.0897 | 274.7173 | 2.4569 | 331.531 | 170.4413
14.0776 | 340.9568 | -86.2527 | 274.905 | 2.4569 | 331.7311 | 170.4784
14.0807 | 340.9436 | -85.9092 | 274.5571 | 2.4563 | 331.381 | 170.4718
14.0835 | 340.9319 | -86.0033 | 274.6473 | 2.4557 | 331.4693 | 170.466
14.0862 | 340.9422 | -86.1244 | 274.7718 | 2.4553 | 331.5955 | 170.4711
14.0882 | 340.9118 | -86.2504 | 274.8877 | 2.4547 | 331.7063 | 170.4559
14.0907 | 340.8797 | -85.8894 | 274.516 | 2.4541 | 331.3292 | 170.4398
14.0937 | 340.8451 | -86.0915 | 274.7065 | 2.4533 | 331.5141 | 170.4226
14.0965 | 340.7465 | -85.6301 | 274.2123 | 2.4521 | 331.0034 | 170.3733
14.0992 | 340.6918 | -85.7737 | 274.3376 | 2.4513 | 331.1196 | 170.3459
14.1012 | 340.6618 | -85.7292 | 274.2831 | 2.4507 | 331.0601 | 170.3309
14.1036 | 340.6299 | -85.433 | 273.9763 | 2.4501 | 330.748 | 170.315
14.1067 | 340.6817 | -85.6036 | 274.1642 | 2.4499 | 330.9445 | 170.3409
14.1092 | 340.7359 | -86.0181 | 274.5967 | 2.4498 | 331.3861 | 170.368
14.1114 | 340.7483 | -85.6878 | 274.2706 | 2.4495 | 331.0619 | 170.3741
14.1142 | 340.7796 | -85.921 | 274.5142 | 2.4493 | 331.3108 | 170.3898
14.1173 | 340.8314 | -86.2801 | 274.8906 | 2.4491 | 331.6958 | 170.4157
14.1193 | 340.823 | -86.0515 | 274.6592 | 2.4487 | 331.463 | 170.4115
14.1223 | 340.7885 | -86.1281 | 274.7243 | 2.4479 | 331.5223 | 170.3942
14.1249 | 340.8424 | -86.1226 | 274.7367 | 2.4479 | 331.5438 | 170.4212
14.1271 | 340.7901 | -85.8871 | 274.4838 | 2.4471 | 331.2821 | 170.395
14.1302 | 340.7769 | -85.9875 | 274.5798 | 2.4465 | 331.3759 | 170.3884
14.133 | 340.8082 | -86.1199 | 274.7226 | 2.4462 | 331.524 | 170.4041
14.135 | 340.8428 | -86.092 | 274.7063 | 2.4461 | 331.5134 | 170.4214
14.1379 | 340.8955 | -85.9097 | 274.5415 | 2.446 | 331.3574 | 170.4477
14.141 | 340.9475 | -86.1545 | 274.8037 | 2.4458 | 331.6283 | 170.4738
14.1429 | 340.9611 | -86.119 | 274.7727 | 2.4456 | 331.5995 | 170.4805
14.1457 | 341.014 | -85.7512 | 274.4225 | 2.4455 | 331.2582 | 170.507
14.1489 | 340.9789 | -86.2144 | 274.874 | 2.4447 | 331.7038 | 170.4894
14.1512 | 340.9906 | -86.0406 | 274.7041 | 2.4444 | 331.5359 | 170.4953
14.1534 | 341.0243 | -85.9574 | 274.6322 | 2.4442 | 331.4696 | 170.5122
14.1565 | 341.0328 | -86.0366 | 274.7142 | 2.4437 | 331.553 | 170.5164
14.1594 | 341.0421 | -86.2266 | 274.9073 | 2.4433 | 331.7477 | 170.5211
14.1616 | 340.9895 | -86.0375 | 274.7007 | 2.4426 | 331.5323 | 170.4948
14.1639 | 341.0449 | -86.2595 | 274.9411 | 2.4426 | 331.7819 | 170.5224
14.1668 | 341.0972 | -86.0231 | 274.7222 | 2.4424 | 331.5717 | 170.5486
14.1698 | 341.1495 | -86.1356 | 274.8521 | 2.4423 | 331.7104 | 170.5748
14.1723 | 341.1604 | -86.1428 | 274.8629 | 2.4419 | 331.723 | 170.5802
14.1744 | 341.1733 | -86.715 | 275.4394 | 2.4417 | 332.3016 | 170.5866
14.1769 | 341.1844 | -86.2284 | 274.9565 | 2.4413 | 331.8206 | 170.5922
14.1798 | 341.1502 | -86.5583 | 275.275 | 2.4406 | 332.1334 | 170.5751
14.1826 | 341.2034 | -86.5173 | 275.2518 | 2.4405 | 332.119 | 170.6017
14.185 | 341.2797 | -86.3481 | 275.108 | 2.4406 | 331.988 | 170.6399
14.1874 | 341.2909 | -86.5299 | 275.2935 | 2.4402 | 332.1753 | 170.6454
14.1904 | 341.3432 | -86.2801 | 275.0612 | 2.4401 | 331.9517 | 170.6716
14.1934 | 341.3305 | -86.3228 | 275.0996 | 2.4395 | 331.9881 | 170.6653
14.1956 | 341.4078 | -86.3909 | 275.1935 | 2.4397 | 332.0948 | 170.7039
14.1979 | 341.5277 | -86.3981 | 275.2407 | 2.4401 | 332.1619 | 170.7638
14.2008 | 341.5153 | -86.1761 | 275.0145 | 2.4395 | 331.9338 | 170.7577
14.2035 | 341.5469 | -86.1204 | 274.9694 | 2.4393 | 331.8938 | 170.7734
14.2063 | 341.5352 | -86.1257 | 274.9708 | 2.4387 | 331.8933 | 170.7676
14.2086 | 341.482 | -86.3706 | 275.1979 | 2.438 | 332.1116 | 170.741
14.2107 | 341.4297 | -86.3877 | 275.1976 | 2.4372 | 332.1026 | 170.7149
14.2137 | 341.5033 | -86.4845 | 275.3189 | 2.4372 | 332.2362 | 170.7517
14.2166 | 341.5346 | -86.6146 | 275.4595 | 2.437 | 332.3819 | 170.7673
14.2189 | 341.5246 | -86.7712 | 275.6127 | 2.4365 | 332.5335 | 170.7623
14.2209 | 341.5376 | -86.8797 | 275.7256 | 2.4362 | 332.6485 | 170.7688
14.2238 | 341.482 | -86.9 | 275.7273 | 2.4353 | 332.641 | 170.741
14.2266 | 341.4919 | -86.7064 | 275.537 | 2.4349 | 332.4523 | 170.7459
14.2287 | 341.5694 | -86.6695 | 275.526 | 2.4351 | 332.4542 | 170.7847
14.2312 | 341.5369 | -86.9485 | 275.7941 | 2.4345 | 332.717 | 170.7685
14.2343 | 341.5453 | -86.9544 | 275.8028 | 2.434 | 332.7271 | 170.7727
14.237 | 341.5771 | -86.8292 | 275.6882 | 2.4338 | 332.6178 | 170.7886
14.2391 | 341.5681 | -86.5295 | 275.3855 | 2.4333 | 332.3136 | 170.7841
14.2422 | 341.5768 | -86.5907 | 275.4496 | 2.4329 | 332.3791 | 170.7884
14.2449 | 341.5435 | -86.6442 | 275.492 | 2.4322 | 332.4159 | 170.7717
14.2469 | 341.4702 | -86.9152 | 275.7386 | 2.4313 | 332.6503 | 170.7351
14.2498 | 341.4362 | -86.9139 | 275.726 | 2.4306 | 332.632 | 170.7181
14.2525 | 341.4032 | -86.9782 | 275.7793 | 2.4299 | 332.6798 | 170.7016
14.2547 | 341.3723 | -86.7532 | 275.544 | 2.4293 | 332.4393 | 170.6861
14.2571 | 341.3834 | -86.62 | 275.4145 | 2.429 | 332.3117 | 170.6917
14.2602 | 341.4569 | -86.6317 | 275.4507 | 2.429 | 332.3602 | 170.7285
14.2623 | 341.4263 | -86.737 | 275.5458 | 2.4284 | 332.4501 | 170.7131
14.2647 | 341.4374 | -86.4908 | 275.3033 | 2.428 | 332.2095 | 170.7187
14.268 | 341.4235 | -87.1525 | 275.9603 | 2.4274 | 332.8643 | 170.7118
14.27 | 341.2638 | -86.8 | 275.5546 | 2.4259 | 332.4319 | 170.6319
14.2723 | 341.2539 | -86.6934 | 275.4447 | 2.4255 | 332.3203 | 170.6269
14.2755 | 341.2404 | -86.9666 | 275.7134 | 2.4248 | 332.5868 | 170.6202
14.2778 | 341.2304 | -86.7383 | 275.4818 | 2.4244 | 332.3535 | 170.6152
14.2802 | 341.1986 | -87.1309 | 275.8638 | 2.4237 | 332.7302 | 170.5993
14.2834 | 341.1419 | -86.8396 | 275.5536 | 2.4228 | 332.4105 | 170.5709
14.2852 | 341.1341 | -87.0368 | 275.7482 | 2.4224 | 332.6038 | 170.567
14.2883 | 341.1641 | -86.791 | 275.5124 | 2.4221 | 332.373 | 170.582
14.291 | 341.2391 | -86.9927 | 275.7391 | 2.4222 | 332.6122 | 170.6195
14.2932 | 341.2514 | -86.9652 | 275.7157 | 2.4219 | 332.5909 | 170.6257
14.2966 | 341.3234 | -86.9544 | 275.7289 | 2.4218 | 332.6161 | 170.6617
14.299 | 341.3132 | -86.7473 | 275.5184 | 2.4214 | 332.4039 | 170.6566
14.3009 | 341.3266 | -87.1218 | 275.8973 | 2.4211 | 332.7851 | 170.6633
14.304 | 341.3995 | -87.021 | 275.8208 | 2.4211 | 332.7208 | 170.6998
14.3067 | 341.4313 | -86.9598 | 275.7702 | 2.4209 | 332.6755 | 170.7157
14.3086 | 341.4016 | -86.9859 | 275.7864 | 2.4203 | 332.6867 | 170.7008
14.3117 | 341.4532 | -87.1722 | 275.9899 | 2.4202 | 332.8988 | 170.7266
14.3144 | 341.3985 | -87.1025 | 275.902 | 2.4193 | 332.8018 | 170.6993
14.3162 | 341.4558 | -86.8158 | 275.6344 | 2.4195 | 332.5437 | 170.7279
14.3192 | 341.5293 | -86.9184 | 275.7615 | 2.4195 | 332.6831 | 170.7647
14.3217 | 341.5188 | -87.0714 | 275.911 | 2.419 | 332.8308 | 170.7594
14.3238 | 341.5098 | -87.1538 | 275.9904 | 2.4185 | 332.9087 | 170.7549
14.327 | 341.561 | -87.0152 | 275.8689 | 2.4184 | 332.7957 | 170.7805
14.3289 | 341.531 | -87.1025 | 275.9462 | 2.4178 | 332.868 | 170.7655
14.3313 | 341.4995 | -87.2299 | 276.0631 | 2.4172 | 332.9796 | 170.7497
14.3342 | 341.5303 | -86.9332 | 275.7766 | 2.4169 | 332.6984 | 170.7652
14.3368 | 341.5189 | -87.4036 | 276.2432 | 2.4164 | 333.163 | 170.7594
14.3386 | 341.5114 | -87.3344 | 276.1715 | 2.4161 | 333.0901 | 170.7557
14.3415 | 341.499 | -86.8203 | 275.6533 | 2.4155 | 332.5698 | 170.7495
14.3444 | 341.5296 | -86.8248 | 275.668 | 2.4152 | 332.5896 | 170.7648
14.3464 | 341.6291 | -86.5408 | 275.4172 | 2.4156 | 332.3554 | 170.8146
14.349 | 341.7044 | -86.9526 | 275.8541 | 2.4156 | 332.8048 | 170.8522
14.3519 | 341.7136 | -86.8481 | 275.7526 | 2.4152 | 332.7049 | 170.8568
14.3549 | 341.7874 | -86.9994 | 275.9285 | 2.4152 | 332.8931 | 170.8937
14.357 | 341.7567 | -87.0768 | 275.9957 | 2.4147 | 332.9552 | 170.8784
14.3592 | 341.7474 | -86.9634 | 275.8792 | 2.4142 | 332.8371 | 170.8737
14.3622 | 341.7995 | -87.1637 | 276.0969 | 2.4141 | 333.0635 | 170.8998
14.3649 | 341.8525 | -86.7933 | 275.7441 | 2.414 | 332.7196 | 170.9263
14.3669 | 341.8225 | -87.5387 | 276.4795 | 2.4135 | 333.45 | 170.9113
14.3693 | 341.8339 | -87.1439 | 276.0885 | 2.4131 | 333.0608 | 170.9169
14.372 | 341.8005 | -87.1619 | 276.0954 | 2.4124 | 333.0622 | 170.9003
14.3748 | 341.7885 | -87.1426 | 276.0721 | 2.4119 | 333.0368 | 170.8942
14.3768 | 341.9311 | -86.7717 | 275.7487 | 2.4125 | 332.7373 | 170.9656
14.3791 | 341.9647 | -87.2758 | 276.264 | 2.4124 | 333.2581 | 170.9823
14.382 | 341.9304 | -87.4608 | 276.4376 | 2.4117 | 333.426 | 170.9652
14.3845 | 341.963 | -87.3964 | 276.3841 | 2.4115 | 333.3779 | 170.9815
14.3865 | 341.8898 | -87.4094 | 276.3727 | 2.4106 | 333.3543 | 170.9449
14.3891 | 341.8571 | -87.7016 | 276.654 | 2.41 | 333.6302 | 170.9286
14.3921 | 341.9524 | -87.207 | 276.1911 | 2.4101 | 333.1832 | 170.9762
14.3942 | 341.8999 | -87.5954 | 276.562 | 2.4094 | 333.5453 | 170.9499
14.3964 | 341.8689 | -87.5504 | 276.5067 | 2.4088 | 333.4849 | 170.9345
14.3995 | 341.8772 | -87.2128 | 276.1719 | 2.4084 | 333.1514 | 170.9386
14.4021 | 341.888 | -87.4459 | 276.4086 | 2.408 | 333.3899 | 170.944
14.4043 | 341.857 | -87.2457 | 276.198 | 2.4074 | 333.1742 | 170.9285
14.4069 | 341.8891 | -87.6404 | 276.6034 | 2.4072 | 333.5849 | 170.9445
14.41 | 341.8758 | -87.4563 | 276.4149 | 2.4066 | 333.3942 | 170.9379
14.4119 | 341.8461 | -87.5482 | 276.4969 | 2.4061 | 333.4712 | 170.923
14.4146 | 341.8993 | -87.378 | 276.3444 | 2.406 | 333.3277 | 170.9497
14.4175 | 341.8651 | -87.5765 | 276.5315 | 2.4053 | 333.5091 | 170.9326
14.4193 | 341.7928 | -87.4982 | 276.4291 | 2.4045 | 333.3946 | 170.8964
14.4218 | 341.8036 | -87.5698 | 276.5043 | 2.4041 | 333.4716 | 170.9018
14.4249 | 341.7906 | -87.6908 | 276.621 | 2.4035 | 333.5861 | 170.8953
14.4269 | 341.825 | -87.8173 | 276.759 | 2.4034 | 333.7298 | 170.9125
14.4291 | 341.8588 | -87.6512 | 276.6041 | 2.4033 | 333.5806 | 170.9294
14.4322 | 341.8671 | -87.6656 | 276.6213 | 2.4028 | 333.5992 | 170.9336
14.4345 | 341.9222 | -87.3906 | 276.3647 | 2.4029 | 333.3517 | 170.9611
14.4367 | 341.9341 | -87.2461 | 276.2241 | 2.4026 | 333.2132 | 170.9671
14.4397 | 341.9211 | -87.2001 | 276.1738 | 2.402 | 333.1607 | 170.9606
14.4421 | 341.9325 | -87.1813 | 276.1588 | 2.4016 | 333.1475 | 170.9662
14.4444 | 341.9012 | -87.2047 | 276.1718 | 2.4011 | 333.1553 | 170.9506
14.4474 | 341.8235 | -87.2105 | 276.1517 | 2.4 | 333.1223 | 170.9118
14.4492 | 341.816 | -87.5738 | 276.5125 | 2.3997 | 333.4818 | 170.908
14.4521 | 341.8468 | -87.3195 | 276.2684 | 2.3994 | 333.2429 | 170.9234
14.4547 | 341.814 | -87.2105 | 276.1485 | 2.3987 | 333.1175 | 170.907
14.4568 | 341.8266 | -87.0363 | 275.9785 | 2.3985 | 332.9496 | 170.9133
14.46 | 341.813 | -87.1241 | 276.0618 | 2.3979 | 333.0306 | 170.9065
14.4617 | 341.8489 | -86.9008 | 275.8504 | 2.3978 | 332.8252 | 170.9244
14.4648 | 341.9219 | -86.7087 | 275.6827 | 2.3978 | 332.6696 | 170.9609
14.4669 | 341.9344 | -87.0606 | 276.0387 | 2.3976 | 333.0278 | 170.9672
14.4694 | 341.9235 | -87.4487 | 276.4232 | 2.3971 | 333.4105 | 170.9618
14.4723 | 341.9112 | -87.1106 | 276.081 | 2.3965 | 333.0662 | 170.9556
14.4742 | 341.8602 | -87.0665 | 276.0199 | 2.3958 | 332.9966 | 170.9301
14.4772 | 341.7825 | -87.4523 | 276.3798 | 2.3948 | 333.3436 | 170.8913
14.4797 | 341.8151 | -87.5134 | 276.4518 | 2.3946 | 333.4209 | 170.9075
14.4817 | 341.7848 | -87.5017 | 276.43 | 2.3941 | 333.3941 | 170.8924
14.4849 | 341.7496 | -87.7452 | 276.6617 | 2.3933 | 333.62 | 170.8748
14.4867 | 341.7634 | -87.495 | 276.4161 | 2.3931 | 333.3767 | 170.8817
14.4893 | 341.7522 | -87.7471 | 276.6645 | 2.3926 | 333.6232 | 170.8761
14.4921 | 341.7835 | -87.7218 | 276.6496 | 2.3923 | 333.6136 | 170.8918
14.4941 | 341.7964 | -87.7498 | 276.6819 | 2.3921 | 333.648 | 170.8982
14.4969 | 341.8274 | -87.7003 | 276.6428 | 2.3918 | 333.614 | 170.9137
14.4993 | 341.8171 | -87.7642 | 276.7032 | 2.3914 | 333.6728 | 170.9086
14.5015 | 341.8293 | -87.7232 | 276.6663 | 2.3911 | 333.6379 | 170.9147
14.5047 | 341.8373 | -87.5049 | 276.4507 | 2.3906 | 333.4236 | 170.9187
14.5063 | 341.8735 | -87.7088 | 276.6666 | 2.3906 | 333.6455 | 170.9367
14.5091 | 341.883 | -87.7714 | 276.7324 | 2.3902 | 333.7129 | 170.9415
14.5116 | 341.8293 | -87.608 | 276.5511 | 2.3894 | 333.5226 | 170.9146
14.5143 | 341.8609 | -87.8492 | 276.8028 | 2.3892 | 333.7797 | 170.9305
14.517 | 341.8279 | -87.9915 | 276.9341 | 2.3885 | 333.9055 | 170.914
14.5187 | 341.8207 | -87.5571 | 276.4973 | 2.3882 | 333.4674 | 170.9103
14.5218 | 341.8505 | -87.6481 | 276.5983 | 2.3879 | 333.5733 | 170.9252
14.5244 | 341.9255 | -87.8092 | 276.7844 | 2.388 | 333.772 | 170.9628
14.5266 | 341.9374 | -87.8115 | 276.7906 | 2.3877 | 333.7802 | 170.9687
14.5288 | 342.0143 | -88.0374 | 277.0422 | 2.3879 | 334.0445 | 171.0071
14.5319 | 342.0872 | -87.5549 | 276.584 | 2.3879 | 333.5985 | 171.0436
14.5346 | 342.0541 | -87.6831 | 276.7011 | 2.3872 | 333.7102 | 171.0271
14.5358 | 342.0921 | -87.9704 | 277.0011 | 2.3873 | 334.0164 | 171.046
14.5393 | 342.0554 | -88.0522 | 277.0707 | 2.3864 | 334.0799 | 171.0277
14.5419 | 342.0661 | -87.7443 | 276.7663 | 2.3861 | 333.7774 | 171.0331
14.5443 | 342.0771 | -87.7124 | 276.7381 | 2.3858 | 333.7509 | 171.0385
14.5464 | 342.1114 | -87.7399 | 276.777 | 2.3857 | 333.7956 | 171.0557
14.5492 | 342.1855 | -87.7665 | 276.8283 | 2.3857 | 333.8593 | 171.0928
14.5523 | 342.2584 | -87.7971 | 276.8832 | 2.3857 | 333.9263 | 171.1292
14.5549 | 342.2687 | -88.032 | 277.1216 | 2.3853 | 334.1664 | 171.1344
14.557 | 342.2381 | -87.937 | 277.0164 | 2.3848 | 334.0561 | 171.1191
14.5596 | 342.2269 | -88.0675 | 277.1431 | 2.3843 | 334.181 | 171.1135
14.5626 | 342.2142 | -88.1184 | 277.1898 | 2.3837 | 334.2255 | 171.1071
14.5649 | 342.1399 | -87.9482 | 276.9948 | 2.3828 | 334.0182 | 171.07
14.567 | 342.174 | -87.8366 | 276.8946 | 2.3827 | 333.9236 | 171.087
14.5698 | 342.1188 | -87.9609 | 277.0005 | 2.3819 | 334.0203 | 171.0594
14.5726 | 342.0636 | -87.9888 | 277.01 | 2.381 | 334.0206 | 171.0318
14.5745 | 342.0558 | -88.2067 | 277.2253 | 2.3807 | 334.2346 | 171.0279
14.5769 | 342.0024 | -88.1247 | 277.1255 | 2.3799 | 334.1259 | 171.0012
14.5799 | 341.9894 | -88.5262 | 277.5227 | 2.3793 | 334.5209 | 170.9947
14.582 | 342.0234 | -88.1539 | 277.1617 | 2.3792 | 334.1656 | 171.0117
14.5841 | 341.9713 | -88.2917 | 277.2821 | 2.3785 | 334.2773 | 170.9856
14.5869 | 341.9807 | -88.0428 | 277.0364 | 2.3781 | 334.0332 | 170.9904
14.5897 | 341.9905 | -87.6881 | 276.6849 | 2.3778 | 333.6833 | 170.9952
14.5915 | 341.9183 | -88.0716 | 277.0444 | 2.377 | 334.0308 | 170.9592
14.5946 | 341.9047 | -88.1833 | 277.1515 | 2.3764 | 334.1357 | 170.9524
14.5967 | 341.8744 | -87.9244 | 276.8825 | 2.3758 | 333.8616 | 170.9372
14.5994 | 341.8629 | -87.9875 | 276.9418 | 2.3753 | 333.919 | 170.9315
14.6022 | 341.8724 | -87.9816 | 276.9391 | 2.3749 | 333.9178 | 170.9362
14.6042 | 341.8854 | -88.0338 | 276.9956 | 2.3747 | 333.9765 | 170.9427
14.6071 | 341.9158 | -87.8997 | 276.8716 | 2.3744 | 333.8576 | 170.9579
14.6097 | 341.9695 | -88.1157 | 277.1055 | 2.3744 | 334.1005 | 170.9848
14.612 | 342.0457 | -88.0531 | 277.0683 | 2.3745 | 334.0759 | 171.0228
14.6153 | 342.0745 | -88.2498 | 277.2746 | 2.3742 | 334.2871 | 171.0373
14.6171 | 342.0882 | -88.2755 | 277.3049 | 2.374 | 334.3196 | 171.0441
14.6202 | 342.0752 | -87.7376 | 276.7627 | 2.3734 | 333.7752 | 171.0376
14.6231 | 342.1274 | -87.734 | 276.7765 | 2.3733 | 333.7977 | 171.0637
14.6249 | 342.141 | -87.9617 | 277.0087 | 2.3731 | 334.0322 | 171.0705
14.6282 | 342.1268 | -88.0724 | 277.1147 | 2.3724 | 334.1358 | 171.0634
14.6307 | 342.0944 | -88.1437 | 277.1752 | 2.3718 | 334.1909 | 171.0472
14.6327 | 342.1074 | -87.8907 | 276.9265 | 2.3716 | 333.9444 | 171.0537
14.636 | 342.1366 | -88.0045 | 277.05 | 2.3712 | 334.0728 | 171.0683
14.6384 | 342.169 | -88.4924 | 277.5487 | 2.3711 | 334.5769 | 171.0845
14.6408 | 342.1806 | -88.4294 | 277.4896 | 2.3708 | 334.5197 | 171.0903
14.6441 | 342.1879 | -88.4525 | 277.5151 | 2.3703 | 334.5464 | 171.0939
14.646 | 342.2227 | -88.2386 | 277.3128 | 2.3702 | 334.35 | 171.1114
14.6487 | 342.2328 | -88.2426 | 277.3202 | 2.3698 | 334.359 | 171.1164
14.6516 | 342.1988 | -88.4097 | 277.476 | 2.3691 | 334.5091 | 171.0994
14.6539 | 342.1243 | -88.3831 | 277.4245 | 2.3683 | 334.4452 | 171.0621
14.6559 | 342.1586 | -88.375 | 277.4279 | 2.3682 | 334.4543 | 171.0793
14.6588 | 342.168 | -88.3763 | 277.4323 | 2.3678 | 334.4603 | 171.084
14.6617 | 342.1337 | -88.3453 | 277.3899 | 2.3671 | 334.4122 | 171.0669
14.6637 | 342.1898 | -88.5798 | 277.6431 | 2.3671 | 334.6747 | 171.0949
14.6662 | 342.2007 | -88.361 | 277.4279 | 2.3668 | 334.4614 | 171.1004
14.6694 | 342.2514 | -88.307 | 277.3908 | 2.3666 | 334.4327 | 171.1257
14.6722 | 342.3253 | -88.5456 | 277.654 | 2.3667 | 334.7083 | 171.1627
14.6741 | 342.2956 | -88.4641 | 277.5626 | 2.3662 | 334.6119 | 171.1478
14.6769 | 342.305 | -88.3881 | 277.4898 | 2.3658 | 334.5406 | 171.1525
14.68 | 342.2705 | -88.2931 | 277.3833 | 2.365 | 334.4283 | 171.1352
14.6824 | 342.2172 | -88.4861 | 277.5585 | 2.3643 | 334.5947 | 171.1086
14.6844 | 342.1869 | -88.2233 | 277.2856 | 2.3638 | 334.3167 | 171.0934
14.6872 | 342.1748 | -88.7256 | 277.7839 | 2.3632 | 334.813 | 171.0874
14.6903 | 342.0972 | -88.4835 | 277.5159 | 2.3622 | 334.5321 | 171.0486
14.6925 | 342.066 | -88.4866 | 277.5086 | 2.3616 | 334.5196 | 171.033
14.6945 | 342.036 | -88.2053 | 277.2173 | 2.3611 | 334.2233 | 171.018
14.6974 | 342.0236 | -87.9622 | 276.9701 | 2.3606 | 333.974 | 171.0118
14.7003 | 342.0973 | -88.1643 | 277.1967 | 2.3606 | 334.2129 | 171.0486
14.7022 | 342.0676 | -88.3214 | 277.3439 | 2.3601 | 334.3552 | 171.0338
14.7052 | 342.0761 | -88.1405 | 277.1659 | 2.3597 | 334.1785 | 171.038
14.7081 | 342.15 | -88.3003 | 277.3503 | 2.3597 | 334.3753 | 171.075
14.71 | 342.163 | -88.3705 | 277.4248 | 2.3595 | 334.452 | 171.0815
14.7129 | 342.1509 | -88.4785 | 277.5288 | 2.3589 | 334.5539 | 171.0754
14.7161 | 342.137 | -88.6054 | 277.6511 | 2.3583 | 334.6739 | 171.0685
14.7181 | 342.1715 | -88.5001 | 277.5573 | 2.3582 | 334.5858 | 171.0857
14.7206 | 342.1821 | -88.9291 | 277.9898 | 2.3579 | 335.0201 | 171.091
14.7237 | 342.1688 | -88.3228 | 277.3791 | 2.3573 | 334.4072 | 171.0844
14.7258 | 342.2245 | -88.8377 | 277.9125 | 2.3574 | 334.9499 | 171.1122
14.7279 | 342.2151 | -88.6793 | 277.751 | 2.357 | 334.7868 | 171.1075
14.7309 | 342.2884 | -88.3457 | 277.4418 | 2.357 | 334.4899 | 171.1442
14.7339 | 342.3186 | -88.9048 | 278.011 | 2.3567 | 335.0641 | 171.1593
14.7359 | 342.3314 | -88.5915 | 277.702 | 2.3565 | 334.7572 | 171.1657
14.7383 | 342.364 | -88.7495 | 277.8708 | 2.3563 | 334.9315 | 171.182
14.7415 | 342.3719 | -88.5865 | 277.7105 | 2.3559 | 334.7725 | 171.186
14.7442 | 342.3604 | -88.5488 | 277.6689 | 2.3554 | 334.729 | 171.1802
14.7461 | 342.3737 | -88.6617 | 277.7863 | 2.3551 | 334.8485 | 171.1868
14.7488 | 342.2977 | -88.7567 | 277.8559 | 2.3542 | 334.9055 | 171.1488
14.7519 | 342.2844 | -88.6487 | 277.7435 | 2.3536 | 334.7909 | 171.1422
14.754 | 342.3183 | -88.6388 | 277.7449 | 2.3535 | 334.7979 | 171.1591
14.7562 | 342.2656 | -88.4866 | 277.5751 | 2.3528 | 334.6194 | 171.1328
14.7591 | 342.2964 | -88.7432 | 277.842 | 2.3525 | 334.8914 | 171.1482
14.7623 | 342.3899 | -88.3206 | 277.4506 | 2.3527 | 334.5156 | 171.195
14.7644 | 342.4023 | -88.5236 | 277.6577 | 2.3524 | 334.7248 | 171.2012
14.7667 | 342.4568 | -88.4938 | 277.6461 | 2.3524 | 334.7222 | 171.2284
14.7699 | 342.5076 | -88.5888 | 277.758 | 2.3522 | 334.8426 | 171.2538
14.7726 | 342.5391 | -88.5267 | 277.7064 | 2.352 | 334.7962 | 171.2695
14.7746 | 342.4658 | -88.5676 | 277.7229 | 2.3512 | 334.8005 | 171.2329
14.7774 | 342.497 | -88.7437 | 277.9094 | 2.351 | 334.9922 | 171.2485
14.7804 | 342.4624 | -88.4987 | 277.6528 | 2.3503 | 334.7299 | 171.2312
14.7829 | 342.4948 | -88.6365 | 277.8014 | 2.3501 | 334.8839 | 171.2474
14.7852 | 342.4633 | -88.4609 | 277.6153 | 2.3495 | 334.6925 | 171.2316
14.7878 | 342.5168 | -88.4555 | 277.6278 | 2.3495 | 334.7139 | 171.2584
14.7909 | 342.5894 | -88.7125 | 277.909 | 2.3495 | 335.0072 | 171.2947
14.7934 | 342.5355 | -88.8508 | 278.0293 | 2.3487 | 335.1186 | 171.2678
14.7953 | 342.5059 | -88.9912 | 278.1598 | 2.3482 | 335.2441 | 171.2529
14.7978 | 342.4738 | -89.0759 | 278.2338 | 2.3476 | 335.3128 | 171.2369
14.8007 | 342.504 | -88.5397 | 277.7077 | 2.3473 | 334.7917 | 171.252
14.8031 | 342.4725 | -88.5406 | 277.6981 | 2.3467 | 334.7768 | 171.2362
14.805 | 342.4855 | -88.6041 | 277.7659 | 2.3465 | 334.8468 | 171.2427
14.808 | 342.4083 | -88.5208 | 277.6569 | 2.3455 | 334.7249 | 171.2041
14.8109 | 342.3744 | -88.7675 | 277.8923 | 2.3448 | 334.9547 | 171.1872
14.8134 | 342.4067 | -88.7269 | 277.8625 | 2.3447 | 334.9303 | 171.2034
14.8154 | 342.355 | -88.5839 | 277.7022 | 2.344 | 334.7614 | 171.1775
14.8182 | 342.3861 | -88.6842 | 277.8129 | 2.3438 | 334.8772 | 171.193
14.8214 | 342.4366 | -88.8193 | 277.9648 | 2.3436 | 335.0376 | 171.2183
14.8235 | 342.406 | -88.6694 | 277.8047 | 2.3431 | 334.8724 | 171.203
14.8258 | 342.4604 | -88.8818 | 278.0353 | 2.3431 | 335.112 | 171.2302
14.829 | 342.5115 | -88.9953 | 278.1658 | 2.3429 | 335.251 | 171.2557
14.8318 | 342.5634 | -89.1262 | 278.314 | 2.3428 | 335.4079 | 171.2817
14.834 | 342.6188 | -88.6473 | 277.8536 | 2.3428 | 334.9567 | 171.3094
14.8366 | 342.6075 | -88.8904 | 278.0929 | 2.3423 | 335.1942 | 171.3038
14.8396 | 342.5945 | -88.8458 | 278.044 | 2.3418 | 335.143 | 171.2972
14.8421 | 342.6265 | -89.1136 | 278.3224 | 2.3416 | 335.4268 | 171.3132
14.844 | 342.6612 | -89.1816 | 278.402 | 2.3415 | 335.5122 | 171.3306
14.8465 | 342.715 | -89.0952 | 278.3335 | 2.3415 | 335.4527 | 171.3575
14.8492 | 342.8108 | -89.0984 | 278.3687 | 2.3417 | 335.5038 | 171.4054
14.8522 | 342.8407 | -89.0844 | 278.3646 | 2.3414 | 335.5047 | 171.4203
14.8543 | 342.853 | -89.2203 | 278.5046 | 2.3412 | 335.6468 | 171.4265
14.8565 | 342.8654 | -88.9876 | 278.2761 | 2.3409 | 335.4203 | 171.4327
14.8591 | 342.8971 | -88.8481 | 278.1471 | 2.3408 | 335.2966 | 171.4485
14.862 | 342.8628 | -88.9872 | 278.2748 | 2.3401 | 335.4186 | 171.4314
14.8642 | 342.8963 | -88.9768 | 278.2756 | 2.3399 | 335.425 | 171.4482
14.8661 | 342.8455 | -89.0106 | 278.2924 | 2.3393 | 335.4334 | 171.4228
14.8688 | 342.7907 | -89.1262 | 278.3898 | 2.3385 | 335.5216 | 171.3954
14.8715 | 342.7792 | -89.1141 | 278.3738 | 2.338 | 335.5037 | 171.3896
14.8734 | 342.8354 | -88.9728 | 278.2513 | 2.3381 | 335.3905 | 171.4177
14.8758 | 342.9109 | -89.1406 | 278.4442 | 2.3382 | 335.596 | 171.4554
14.8788 | 343.0051 | -89.4094 | 278.7444 | 2.3384 | 335.912 | 171.5026
14.8809 | 343.0175 | -89.2748 | 278.614 | 2.3381 | 335.7835 | 171.5087
14.8831 | 343.0298 | -89.2352 | 278.5785 | 2.3379 | 335.7501 | 171.5149
14.886 | 343.0599 | -89.4539 | 278.8072 | 2.3376 | 335.9839 | 171.53
14.8888 | 343.0695 | -89.327 | 278.6835 | 2.3372 | 335.8618 | 171.5348
14.891 | 343.0387 | -89.2568 | 278.603 | 2.3367 | 335.7761 | 171.5193
14.8933 | 343.0069 | -88.8634 | 278.199 | 2.3361 | 335.3668 | 171.5034
14.8963 | 342.9941 | -89.0497 | 278.3811 | 2.3356 | 335.5467 | 171.497
14.8982 | 342.9644 | -88.9818 | 278.3033 | 2.3351 | 335.464 | 171.4822
14.9008 | 342.9532 | -89.4251 | 278.7428 | 2.3346 | 335.9017 | 171.4766
14.9037 | 342.9407 | -89.3549 | 278.6685 | 2.334 | 335.8252 | 171.4703
14.9055 | 342.9331 | -89.6138 | 278.9248 | 2.3337 | 336.0803 | 171.4665
14.9084 | 342.985 | -89.2338 | 278.5621 | 2.3336 | 335.7263 | 171.4925
14.9111 | 342.9946 | -89.2838 | 278.6153 | 2.3332 | 335.7811 | 171.4973
14.9133 | 342.9851 | -89.201 | 278.5294 | 2.3328 | 335.6936 | 171.4926
14.9157 | 343.0606 | -88.9691 | 278.3226 | 2.333 | 335.4994 | 171.5303
14.9187 | 343.0907 | -88.8553 | 278.2189 | 2.3327 | 335.4007 | 171.5454
14.9214 | 343.1435 | -88.8152 | 278.1964 | 2.3326 | 335.387 | 171.5718
14.9239 | 343.2613 | -88.9183 | 278.3387 | 2.333 | 335.5489 | 171.6306
14.9262 | 343.2941 | -88.4808 | 277.9122 | 2.3329 | 335.1279 | 171.6471
14.9291 | 343.3031 | -88.5046 | 277.939 | 2.3325 | 335.1561 | 171.6515
14.9321 | 343.3761 | -88.7369 | 278.1956 | 2.3325 | 335.4249 | 171.688
14.9344 | 343.3875 | -88.6325 | 278.095 | 2.3322 | 335.3262 | 171.6937
14.9367 | 343.4421 | -88.6226 | 278.1033 | 2.3322 | 335.3436 | 171.721
14.9394 | 343.5589 | -88.7509 | 278.2705 | 2.3326 | 335.5303 | 171.7794
14.9424 | 343.5675 | -88.9467 | 278.4692 | 2.3322 | 335.7305 | 171.7838
14.9448 | 343.5998 | -88.9457 | 278.479 | 2.332 | 335.7456 | 171.7999
14.9472 | 343.5897 | -89.0574 | 278.5873 | 2.3316 | 335.8522 | 171.7948
14.9492 | 343.6023 | -89.372 | 278.9061 | 2.3314 | 336.1731 | 171.8011
14.9518 | 343.6128 | -89.0515 | 278.5891 | 2.331 | 335.8579 | 171.8064
14.9546 | 343.6217 | -89.4683 | 279.0089 | 2.3306 | 336.2792 | 171.8109
14.9568 | 343.5265 | -89.3905 | 278.8993 | 2.3297 | 336.1537 | 171.7632
14.9588 | 343.518 | -88.9246 | 278.4306 | 2.3293 | 335.6836 | 171.759
14.9615 | 343.5064 | -89.1123 | 278.6144 | 2.3288 | 335.8655 | 171.7532
14.9642 | 343.5591 | -89.4301 | 278.9498 | 2.3287 | 336.2097 | 171.7796
14.966 | 343.6155 | -89.2487 | 278.7872 | 2.3288 | 336.0565 | 171.8078
14.9687 | 343.6682 | -89.0029 | 278.559 | 2.3288 | 335.837 | 171.8341
14.9715 | 343.6346 | -89.4459 | 278.9908 | 2.3281 | 336.2632 | 171.8173
14.9734 | 343.6478 | -89.5012 | 279.0505 | 2.3279 | 336.3251 | 171.8239
14.9757 | 343.6377 | -89.5336 | 279.0795 | 2.3275 | 336.3525 | 171.8189
14.9786 | 343.5827 | -89.4945 | 279.0221 | 2.3267 | 336.2858 | 171.7913
14.9813 | 343.6136 | -89.3198 | 278.8577 | 2.3264 | 336.1266 | 171.8068
14.9833 | 343.6051 | -89.3896 | 278.9246 | 2.3261 | 336.1922 | 171.8026
14.9861 | 343.5929 | -88.9827 | 278.5137 | 2.3256 | 335.7792 | 171.7965
14.9889 | 343.6021 | -89.2892 | 278.8232 | 2.3252 | 336.0903 | 171.8011
14.991 | 343.5501 | -89.413 | 278.9297 | 2.3245 | 336.1881 | 171.7751
14.9938 | 343.5382 | -89.1776 | 278.6903 | 2.324 | 335.9467 | 171.7691
14.9968 | 343.6112 | -89.2249 | 278.762 | 2.324 | 336.0305 | 171.8056
14.9986 | 343.6461 | -89.1487 | 278.6974 | 2.324 | 335.9717 | 171.823
15.0014 | 343.6553 | -89.5552 | 279.107 | 2.3236 | 336.3829 | 171.8277
15.0042 | 343.6217 | -89.562 | 279.1026 | 2.3229 | 336.3728 | 171.8108
15.0059 | 343.5715 | -89.6794 | 279.2032 | 2.3223 | 336.4651 | 171.7857
15.0088 | 343.5376 | -89.4494 | 278.9619 | 2.3217 | 336.2182 | 171.7688
15.0114 | 343.5048 | -89.9635 | 279.4651 | 2.321 | 336.7159 | 171.7524
15.0133 | 343.4323 | -90.0391 | 279.5165 | 2.3203 | 336.7553 | 171.7162
15.0163 | 343.3981 | -89.729 | 279.195 | 2.3196 | 336.428 | 171.699
15.019 | 343.3651 | -89.5498 | 279.0048 | 2.3189 | 336.2323 | 171.6825
15.0209 | 343.3997 | -89.4818 | 278.9484 | 2.3189 | 336.1816 | 171.6998
15.0237 | 343.4303 | -89.7249 | 279.2017 | 2.3187 | 336.4401 | 171.7152
15.0266 | 343.4607 | -89.2856 | 278.7725 | 2.3184 | 336.0159 | 171.7303
15.0286 | 343.4093 | -89.4886 | 278.9584 | 2.3178 | 336.1933 | 171.7047
15.0313 | 343.4617 | -89.4683 | 278.9555 | 2.3177 | 336.1991 | 171.7308
15.0342 | 343.492 | -89.5354 | 279.0327 | 2.3174 | 336.2814 | 171.746
15.0367 | 343.5028 | -89.5444 | 279.0453 | 2.3171 | 336.2958 | 171.7514
15.0387 | 343.5582 | -89.7015 | 278.2209 | 2.3172 | 335.4806 | 171.7791
15.042 | 343.5227 | -89.5534 | 279.061 | 2.3164 | 336.3148 | 171.7614
15.0437 | 343.4294 | -89.8951 | 279.3716 | 2.3156 | 336.6098 | 171.7147
15.0465 | 343.4175 | -90.1152 | 279.5877 | 2.3151 | 336.824 | 171.7088
15.0494 | 343.4693 | -90.2083 | 279.6981 | 2.315 | 336.9429 | 171.7346
15.0514 | 343.4818 | -89.5408 | 279.0347 | 2.3147 | 336.2817 | 171.7409
15.0537 | 343.5363 | -89.8397 | 279.3518 | 2.3147 | 336.6079 | 171.7682
15.0568 | 343.5872 | -89.6133 | 279.1424 | 2.3146 | 336.4069 | 171.7936
15.0592 | 343.5554 | -89.8393 | 279.3578 | 2.314 | 336.617 | 171.7777
15.0611 | 343.6756 | -90.03 | 279.5885 | 2.3145 | 336.8678 | 171.8378
15.0638 | 343.6423 | -89.8514 | 279.3988 | 2.3139 | 336.6725 | 171.8211
15.0667 | 343.6512 | -90.1476 | 279.698 | 2.3135 | 336.9732 | 171.8256
15.0686 | 343.6644 | -89.8618 | 279.4166 | 2.3133 | 336.694 | 171.8322
15.0708 | 343.6977 | -90.2516 | 279.8175 | 2.3132 | 337.1005 | 171.8489
15.0736 | 343.6427 | -89.9495 | 279.4971 | 2.3124 | 336.7708 | 171.8213
15.0764 | 343.6308 | -90.2925 | 279.8361 | 2.3119 | 337.1079 | 171.8154
15.0784 | 343.6219 | -90.2548 | 279.7954 | 2.3115 | 337.0658 | 171.811
15.0804 | 343.6776 | -90.2885 | 279.8477 | 2.3116 | 337.1273 | 171.8388
15.0832 | 343.7942 | -89.9626 | 279.5607 | 2.3119 | 336.8597 | 171.8971
15.0862 | 343.8453 | -90.1895 | 279.8046 | 2.3118 | 337.1121 | 171.9226
15.0887 | 343.8985 | -90.2173 | 279.8501 | 2.3118 | 337.1665 | 171.9492
15.0907 | 343.9756 | -90.5212 | 280.1797 | 2.312 | 337.509 | 171.9878
15.093 | 343.9013 | -90.0931 | 279.7269 | 2.3111 | 337.0437 | 171.9506
15.096 | 343.9312 | -90.0981 | 279.7418 | 2.3109 | 337.0637 | 171.9656
15.0987 | 343.9621 | -90.0634 | 279.7174 | 2.3106 | 337.0445 | 171.9811
15.1009 | 343.9315 | -90.0958 | 279.7396 | 2.3101 | 337.0616 | 171.9658
15.103 | 343.9221 | -90.1097 | 279.7504 | 2.3097 | 337.0707 | 171.961
15.1054 | 343.9759 | -90.2938 | 279.9524 | 2.3097 | 337.2817 | 171.9879
15.1083 | 343.9206 | -90.0931 | 279.7333 | 2.3089 | 337.0534 | 171.9603
15.1108 | 343.9527 | -90.0797 | 279.7306 | 2.3087 | 337.056 | 171.9763
15.1131 | 344.0499 | -89.9954 | 279.6787 | 2.309 | 337.0203 | 172.0249
15.115 | 344.0841 | -90.0562 | 279.7509 | 2.309 | 337.0983 | 172.0421
15.1177 | 344.1367 | -89.9954 | 279.7076 | 2.3089 | 337.0638 | 172.0684
15.1207 | 344.1453 | -90.2457 | 279.9608 | 2.3085 | 337.3183 | 172.0726
15.1231 | 344.1346 | -90.3682 | 280.0797 | 2.3081 | 337.4355 | 172.0673
15.1252 | 344.1471 | -90.6224 | 280.3381 | 2.3078 | 337.6959 | 172.0735
15.1276 | 344.0939 | -90.8115 | 280.5095 | 2.3071 | 337.8584 | 172.0469
15.1303 | 344.1462 | -90.5239 | 280.2393 | 2.307 | 337.597 | 172.0731
15.1333 | 344.2189 | -90.2322 | 279.9718 | 2.3071 | 337.3417 | 172.1095
15.1357 | 344.2513 | -90.8196 | 280.57 | 2.3069 | 337.9452 | 172.1256
15.1376 | 344.243 | -90.7422 | 280.4899 | 2.3066 | 337.8637 | 172.1215
15.1399 | 344.3399 | -90.4487 | 280.2287 | 2.3069 | 337.6187 | 172.17
15.1428 | 344.3919 | -90.667 | 280.4643 | 2.3068 | 337.8629 | 172.1959
15.1457 | 344.3579 | -90.6715 | 280.4575 | 2.3061 | 337.8505 | 172.179
15.148 | 344.412 | -90.8763 | 280.6803 | 2.3061 | 338.0823 | 172.206
15.1501 | 344.3386 | -90.6418 | 280.4213 | 2.3053 | 337.8111 | 172.1693
15.1526 | 344.3065 | -90.6315 | 280.4003 | 2.3047 | 337.7848 | 172.1533
15.1555 | 344.3581 | -90.4113 | 280.1973 | 2.3046 | 337.5904 | 172.1791
15.1581 | 344.3251 | -90.6859 | 280.4609 | 2.304 | 337.8484 | 172.1625
15.1602 | 344.2948 | -90.6864 | 280.4513 | 2.3035 | 337.8338 | 172.1474
15.1624 | 344.3492 | -90.6864 | 280.4695 | 2.3035 | 337.861 | 172.1746
15.1653 | 344.358 | -90.866 | 280.652 | 2.3031 | 338.045 | 172.179
15.1683 | 344.4093 | -91.1135 | 280.9166 | 2.303 | 338.3182 | 172.2047
15.1708 | 344.4839 | -90.7755 | 280.6035 | 2.3031 | 338.0174 | 172.2419
15.1729 | 344.4747 | -90.7908 | 280.6157 | 2.3027 | 338.0281 | 172.2373
15.1755 | 344.5064 | -91.0249 | 280.8604 | 2.3026 | 338.2781 | 172.2532
15.1784 | 344.5149 | -90.9056 | 280.7439 | 2.3022 | 338.1631 | 172.2575
15.1815 | 344.4804 | -90.9988 | 280.8256 | 2.3015 | 338.239 | 172.2402
15.184 | 344.448 | -90.915 | 280.731 | 2.3009 | 338.139 | 172.224
15.1862 | 344.524 | -90.7336 | 280.5749 | 2.301 | 337.9956 | 172.262
15.1891 | 344.5542 | -90.735 | 280.5864 | 2.3008 | 338.0121 | 172.2771
15.192 | 344.563 | -90.5401 | 280.3944 | 2.3004 | 337.8216 | 172.2815
15.1944 | 344.5312 | -90.8241 | 280.6678 | 2.2998 | 338.0897 | 172.2656
15.1966 | 344.4576 | -90.8412 | 280.6604 | 2.299 | 338.07 | 172.2288
15.1998 | 344.5293 | -90.5829 | 280.426 | 2.299 | 337.8476 | 172.2647
15.2024 | 344.6032 | -90.7972 | 280.6649 | 2.2991 | 338.0988 | 172.3016
15.2042 | 344.6169 | -90.9632 | 280.8355 | 2.2989 | 338.2716 | 172.3084
15.2073 | 344.6675 | -90.9488 | 280.838 | 2.2988 | 338.2826 | 172.3338
15.2096 | 344.615 | -91.2229 | 281.0946 | 2.2981 | 338.5304 | 172.3075
15.2118 | 344.541 | -90.9812 | 280.8282 | 2.2973 | 338.2517 | 172.2705
15.2151 | 344.548 | -90.8146 | 280.6639 | 2.2968 | 338.0886 | 172.274
15.2172 | 344.4533 | -90.5536 | 280.3714 | 2.2959 | 337.7802 | 172.2266
15.2196 | 344.4645 | -90.9128 | 280.7343 | 2.2956 | 338.1451 | 172.2323
15.2226 | 344.4727 | -90.7831 | 280.6073 | 2.2952 | 338.0195 | 172.2364
15.2255 | 344.5457 | -90.6625 | 280.5111 | 2.2952 | 337.9353 | 172.2728
15.2278 | 344.5783 | -90.6256 | 280.485 | 2.2951 | 337.9147 | 172.2891
15.23 | 344.6543 | -90.6238 | 280.5086 | 2.2953 | 337.9509 | 172.3271
15.2325 | 344.686 | -90.4653 | 280.3606 | 2.2951 | 337.8083 | 172.343
15.2355 | 344.6945 | -90.3295 | 280.2277 | 2.2947 | 337.6767 | 172.3472
15.2387 | 344.7662 | -90.2894 | 280.2115 | 2.2947 | 337.6725 | 172.3831
15.2412 | 344.7765 | -90.5477 | 280.4732 | 2.2944 | 337.9359 | 172.3882
15.2438 | 344.7441 | -90.401 | 280.3157 | 2.2938 | 337.773 | 172.372
15.246 | 344.777 | -90.5216 | 280.4473 | 2.2937 | 337.9101 | 172.3885
15.2483 | 344.7672 | -90.4703 | 280.3927 | 2.2933 | 337.8539 | 172.3836
15.251 | 344.7338 | -90.6693 | 280.5806 | 2.2926 | 338.0362 | 172.3669
15.2542 | 344.8269 | -90.5158 | 280.4581 | 2.2928 | 337.9292 | 172.4134
15.257 | 344.8576 | -90.446 | 280.3985 | 2.2926 | 337.8748 | 172.4288
15.2592 | 344.8905 | -90.6409 | 280.6044 | 2.2924 | 338.0862 | 172.4453
15.2617 | 344.9225 | -90.7107 | 280.6849 | 2.2923 | 338.172 | 172.4613
15.2644 | 344.8892 | -91.0014 | 280.9645 | 2.2916 | 338.446 | 172.4446
15.2673 | 344.8979 | -90.6688 | 280.6348 | 2.2913 | 338.1178 | 172.449
15.27 | 344.9504 | -90.6017 | 280.5852 | 2.2912 | 338.0769 | 172.4752
15.2721 | 344.8984 | -90.483 | 280.4491 | 2.2905 | 337.9322 | 172.4492
15.2743 | 344.9316 | -90.3267 | 280.3039 | 2.2904 | 337.7925 | 172.4658
15.2773 | 344.9828 | -90.1777 | 280.172 | 2.2903 | 337.6691 | 172.4914
15.2799 | 344.9498 | -90.2448 | 280.2281 | 2.2897 | 337.7197 | 172.4749
15.2821 | 344.9616 | -90.5919 | 280.5791 | 2.2895 | 338.0727 | 172.4808
15.2844 | 344.9945 | -90.7319 | 280.7301 | 2.2893 | 338.2292 | 172.4973
15.2876 | 345.0875 | -90.8893 | 280.9185 | 2.2895 | 338.433 | 172.5437
15.2902 | 345.1829 | -90.5167 | 280.5777 | 2.2897 | 338.1082 | 172.5915
15.2923 | 345.2378 | -90.7584 | 280.8377 | 2.2897 | 338.3773 | 172.6189
15.2947 | 345.2059 | -91.015 | 281.0836 | 2.2892 | 338.618 | 172.603
15.2974 | 345.2153 | -91.1288 | 281.2006 | 2.2888 | 338.7365 | 172.6077
15.3001 | 345.1826 | -90.658 | 280.7189 | 2.2882 | 338.2493 | 172.5913
15.3017 | 345.1111 | -91.0037 | 281.0407 | 2.2875 | 338.5593 | 172.5556
15.3042 | 345.079 | -91.2193 | 281.2456 | 2.2869 | 338.7588 | 172.5395
15.3072 | 345.0448 | -91.2121 | 281.227 | 2.2863 | 338.7345 | 172.5224
15.3089 | 344.9733 | -91.1243 | 281.1154 | 2.2855 | 338.611 | 172.4867
15.3111 | 344.9638 | -91.1343 | 281.1222 | 2.2851 | 338.6162 | 172.4819
15.3141 | 344.9719 | -91.4642 | 281.4548 | 2.2848 | 338.9502 | 172.486
15.3161 | 344.942 | -91.2805 | 281.2612 | 2.2843 | 338.7515 | 172.471
15.3184 | 345.0172 | -91.1613 | 281.167 | 2.2844 | 338.6699 | 172.5086
15.3215 | 345.0251 | -91.1995 | 282.2079 | 2.284 | 339.712 | 172.5125
15.324 | 344.993 | -91.1243 | 281.122 | 2.2834 | 338.6208 | 172.4965
15.3261 | 344.9621 | -91.0204 | 281.0078 | 2.2829 | 338.5014 | 172.481
15.3292 | 344.8848 | -90.8673 | 280.8289 | 2.2819 | 338.3097 | 172.4424
15.3309 | 344.8558 | -90.9214 | 280.8733 | 2.2815 | 338.3493 | 172.4279
15.3341 | 344.8633 | -90.9434 | 280.8978 | 2.2811 | 338.3751 | 172.4317
15.3366 | 344.8312 | -91.1599 | 281.1036 | 2.2805 | 338.5755 | 172.4156
15.3385 | 344.7802 | -91.1563 | 281.083 | 2.2799 | 338.5464 | 172.3901
15.3417 | 344.7874 | -91.186 | 281.1151 | 2.2794 | 338.5797 | 172.3937
15.344 | 344.7776 | -91.0744 | 281.0003 | 2.279 | 338.4632 | 172.3888
15.346 | 344.8327 | -91.4349 | 281.3791 | 2.2791 | 338.8513 | 172.4164
15.3493 | 344.8826 | -91.551 | 281.5119 | 2.2789 | 338.9923 | 172.4413
15.3514 | 344.8947 | -91.3224 | 281.2873 | 2.2787 | 338.7698 | 172.4474
15.354 | 344.8834 | -91.5398 | 281.5009 | 2.2782 | 338.9815 | 172.4417
15.3572 | 344.9122 | -91.3535 | 281.3242 | 2.278 | 338.8096 | 172.4561
15.3589 | 344.8618 | -91.1964 | 281.1503 | 2.2774 | 338.6273 | 172.4309
15.3623 | 344.8474 | -91.2886 | 281.2377 | 2.2768 | 338.7123 | 172.4237
15.3642 | 344.8175 | -91.3787 | 281.3179 | 2.2763 | 338.7874 | 172.4087
15.3668 | 344.8064 | -91.4786 | 281.4141 | 2.2758 | 338.8818 | 172.4032
15.3698 | 344.8785 | -91.4003 | 281.3598 | 2.2759 | 338.8396 | 172.4393
15.3717 | 344.8489 | -91.2351 | 281.1847 | 2.2754 | 338.6595 | 172.4244
15.3747 | 344.921 | -91.5078 | 281.4815 | 2.2754 | 338.9683 | 172.4605
15.3775 | 344.973 | -91.9193 | 281.9103 | 2.2753 | 339.4058 | 172.4865
15.3795 | 344.9858 | -91.6064 | 281.6017 | 2.2751 | 339.0993 | 172.4929
15.3824 | 345.0155 | -91.5358 | 281.541 | 2.2749 | 339.0436 | 172.5078
15.3848 | 345.0691 | -91.786 | 281.809 | 2.2749 | 339.3205 | 172.5345
15.3869 | 345.0175 | -91.4867 | 281.4925 | 2.2742 | 338.9954 | 172.5087
15.3898 | 344.9835 | -91.5349 | 281.5294 | 2.2736 | 339.0267 | 172.4918
15.3922 | 344.9941 | -92.1237 | 282.1217 | 2.2733 | 339.6207 | 172.497
15.394 | 344.9651 | -91.9579 | 281.9463 | 2.2728 | 339.4404 | 172.4825
15.3965 | 344.9113 | -92.2335 | 282.2039 | 2.2721 | 339.6892 | 172.4557
15.3994 | 344.899 | -91.886 | 281.8523 | 2.2716 | 339.3355 | 172.4495
15.4013 | 344.9334 | -92.0089 | 281.9867 | 2.2716 | 339.4756 | 172.4667
15.4034 | 344.9881 | -92.0557 | 282.0517 | 2.2716 | 339.5498 | 172.4941
15.4065 | 345.0813 | -91.9575 | 281.9846 | 2.2718 | 339.4981 | 172.5406
15.4087 | 345.0504 | -91.6731 | 281.6899 | 2.2712 | 339.1983 | 172.5252
15.4108 | 345.0412 | -91.4277 | 281.4414 | 2.2709 | 338.9483 | 172.5206
15.4137 | 345.0712 | -91.6375 | 281.6612 | 2.2706 | 339.1731 | 172.5356
15.4159 | 345.019 | -91.5641 | 281.5704 | 2.27 | 339.0736 | 172.5095
15.4181 | 344.9238 | -91.3732 | 281.3478 | 2.269 | 338.8351 | 172.4619
15.4211 | 344.9323 | -91.7257 | 281.7031 | 2.2686 | 339.1918 | 172.4661
15.4231 | 344.9233 | -91.858 | 281.8324 | 2.2683 | 339.3197 | 172.4617
15.4253 | 344.9138 | -91.7856 | 281.7569 | 2.2679 | 339.2425 | 172.4569
15.4284 | 344.9645 | -91.994 | 281.9822 | 2.2678 | 339.4763 | 172.4823
15.4307 | 344.9544 | -92.0151 | 281.9999 | 2.2674 | 339.4923 | 172.4772
15.433 | 344.9655 | -91.7576 | 281.7461 | 2.2671 | 339.2404 | 172.4828
15.4361 | 344.9946 | -91.7172 | 281.7154 | 2.2668 | 339.2145 | 172.4973
15.4379 | 344.923 | -91.7405 | 281.7148 | 2.2661 | 339.202 | 172.4615
15.441 | 344.9521 | -91.6002 | 281.5842 | 2.2658 | 339.0762 | 172.476
15.4435 | 344.941 | -91.5317 | 281.512 | 2.2654 | 339.0022 | 172.4705
15.4454 | 344.8687 | -91.6473 | 281.6035 | 2.2647 | 339.0817 | 172.4344
15.4483 | 344.8348 | -91.7212 | 281.6661 | 2.264 | 339.1386 | 172.4174
15.4509 | 344.8237 | -92.0309 | 281.9721 | 2.2636 | 339.4428 | 172.4119
15.4527 | 344.7305 | -91.6785 | 281.5887 | 2.2627 | 339.0437 | 172.3652
15.4556 | 344.6962 | -91.6433 | 281.542 | 2.262 | 338.9914 | 172.3481
15.4578 | 344.6867 | -91.732 | 281.6276 | 2.2617 | 339.0753 | 172.3433
15.4602 | 344.6979 | -91.4588 | 281.3581 | 2.2614 | 338.8077 | 172.3489
15.4631 | 344.7915 | -91.7235 | 281.654 | 2.2616 | 339.1193 | 172.3958
15.465 | 344.8048 | -91.5353 | 281.4702 | 2.2614 | 338.9377 | 172.4024
15.4678 | 344.7499 | -91.9935 | 281.9101 | 2.2606 | 339.3684 | 172.3749
15.4702 | 344.7604 | -91.7347 | 281.6548 | 2.2603 | 339.1149 | 172.3802
15.4725 | 344.7719 | -91.8383 | 281.7623 | 2.2601 | 339.2242 | 172.3859
15.4758 | 344.7577 | -91.6649 | 281.5841 | 2.2595 | 339.0438 | 172.3789
15.4779 | 344.7485 | -91.7487 | 281.6649 | 2.2591 | 339.123 | 172.3743
15.4805 | 344.7371 | -91.9498 | 281.8622 | 2.2587 | 339.3184 | 172.3686
15.4834 | 344.7032 | -91.5983 | 281.4994 | 2.258 | 338.9499 | 172.3516
15.4853 | 344.7372 | -92.1461 | 282.0585 | 2.258 | 339.5147 | 172.3686
15.4884 | 344.7027 | -92.1385 | 282.0394 | 2.2573 | 339.4898 | 172.3513
15.4906 | 344.778 | -91.8378 | 281.7638 | 2.2575 | 339.2268 | 172.389
15.493 | 344.8318 | -91.8486 | 281.7925 | 2.2575 | 339.2645 | 172.4159
15.4961 | 344.8183 | -92.1317 | 282.0711 | 2.2569 | 339.5408 | 172.4091
15.4987 | 344.8492 | -91.7491 | 281.6988 | 2.2567 | 339.1737 | 172.4246
15.5008 | 344.9042 | -91.8229 | 281.791 | 2.2568 | 339.275 | 172.4521
15.504 | 344.9116 | -91.6933 | 281.6638 | 2.2564 | 339.1491 | 172.4558
15.5062 | 344.8595 | -91.8661 | 282.8193 | 2.2557 | 340.2958 | 172.4297
15.5083 | 344.8073 | -91.7919 | 281.7277 | 2.2551 | 339.1956 | 172.4037
15.5114 | 344.7938 | -91.6514 | 281.5827 | 2.2545 | 339.0483 | 172.3969
15.5137 | 344.7839 | -92.0043 | 281.9323 | 2.2541 | 339.3963 | 172.392
15.5158 | 344.796 | -92.003 | 281.935 | 2.2539 | 339.401 | 172.398
15.5188 | 344.8895 | -91.8022 | 281.7654 | 2.2541 | 339.247 | 172.4448
15.5215 | 344.963 | -92.1587 | 282.1464 | 2.2542 | 339.6402 | 172.4815
15.5235 | 344.9541 | -92.1034 | 282.0881 | 2.2538 | 339.5805 | 172.4771
15.5261 | 345.0279 | -92.0601 | 282.0694 | 2.2539 | 339.5741 | 172.514
15.5291 | 345.036 | -92.0849 | 282.0969 | 2.2535 | 339.6029 | 172.518
15.5313 | 345.069 | -92.1335 | 282.1565 | 2.2534 | 339.668 | 172.5345
15.5334 | 345.0385 | -92.1016 | 282.1144 | 2.2529 | 339.6208 | 172.5192
15.5361 | 345.0267 | -91.9566 | 281.9655 | 2.2524 | 339.47 | 172.5134
15.539 | 345.0354 | -92.0422 | 282.054 | 2.2521 | 339.5599 | 172.5177
15.5407 | 345.0067 | -92.0174 | 282.0196 | 2.2517 | 339.5208 | 172.5034
15.5435 | 345.0157 | -91.9832 | 281.9884 | 2.2513 | 339.491 | 172.5078
15.5462 | 345.0253 | -91.8252 | 281.8336 | 2.251 | 339.3378 | 172.5126
15.5478 | 344.9969 | -91.8553 | 281.8543 | 2.2506 | 339.3537 | 172.4984
15.5507 | 345.0694 | -91.9963 | 282.0194 | 2.2506 | 339.531 | 172.5347
15.5534 | 345.0577 | -91.9301 | 281.9493 | 2.2501 | 339.459 | 172.5289
15.555 | 345.0083 | -92.2055 | 282.2083 | 2.2496 | 339.7097 | 172.5042
15.5576 | 344.9966 | -92.3712 | 282.3701 | 2.2491 | 339.8695 | 172.4983
15.5604 | 344.9846 | -92.1142 | 282.1091 | 2.2487 | 339.6065 | 172.4923
15.5624 | 344.9544 | -92.2555 | 282.2403 | 2.2482 | 339.7327 | 172.4772
15.5653 | 344.9417 | -92.0485 | 282.0291 | 2.2477 | 339.5194 | 172.4709
15.5681 | 344.9297 | -92.7016 | 282.6782 | 2.2472 | 340.1665 | 172.4649
15.57 | 344.964 | -92.3235 | 282.3115 | 2.2471 | 339.8055 | 172.482
15.5723 | 344.9751 | -92.5134 | 282.5051 | 2.2469 | 340.0009 | 172.4875
15.5753 | 344.9622 | -92.3122 | 282.2996 | 2.2464 | 339.7933 | 172.4811
15.578 | 344.993 | -92.2488 | 282.2465 | 2.2462 | 339.7453 | 172.4965
15.58 | 345.0479 | -92.2915 | 282.3075 | 2.2462 | 339.8155 | 172.524
15.5823 | 345.0803 | -92.1843 | 282.2111 | 2.2461 | 339.7245 | 172.5402
15.5854 | 345.1096 | -92.4513 | 282.4878 | 2.2459 | 340.0061 | 172.5548
15.5881 | 345.2253 | -92.3217 | 282.3968 | 2.2462 | 339.9344 | 172.6127
15.59 | 345.1531 | -92.3784 | 282.4294 | 2.2455 | 339.955 | 172.5766
15.5922 | 345.1223 | -92.4266 | 282.4674 | 2.245 | 339.9877 | 172.5611
15.5949 | 345.1318 | -92.3959 | 282.4398 | 2.2446 | 339.9618 | 172.5659
15.5978 | 345.1618 | -92.5432 | 282.5971 | 2.2444 | 340.1241 | 172.5809
15.6001 | 345.1941 | -92.2496 | 282.3143 | 2.2443 | 339.8467 | 172.5971
15.6023 | 345.1633 | -92.6233 | 282.6777 | 2.2438 | 340.2049 | 172.5816
15.6048 | 345.216 | -92.6777 | 282.7497 | 2.2437 | 340.2857 | 172.608
15.6077 | 345.2675 | -92.5729 | 282.6621 | 2.2437 | 340.2067 | 172.6338
15.6106 | 345.2758 | -92.4824 | 282.5743 | 2.2433 | 340.1203 | 172.6379
15.6125 | 345.2888 | -92.5103 | 282.6066 | 2.2431 | 340.1547 | 172.6444
15.6148 | 345.3427 | -92.608 | 282.7222 | 2.2431 | 340.2794 | 172.6714
15.6177 | 345.3298 | -92.5895 | 282.6994 | 2.2426 | 340.2544 | 172.6649
15.6204 | 345.318 | -92.6066 | 282.7126 | 2.2422 | 340.2656 | 172.659
15.6227 | 345.3504 | -92.8758 | 282.9926 | 2.242 | 340.551 | 172.6752
15.6249 | 345.256 | -92.6327 | 282.718 | 2.2411 | 340.2607 | 172.628
15.6276 | 345.2653 | -92.8843 | 282.9727 | 2.2408 | 340.5169 | 172.6326
15.6305 | 345.2526 | -92.7097 | 282.7939 | 2.2403 | 340.336 | 172.6263
15.6328 | 345.264 | -92.8943 | 282.9823 | 2.24 | 340.5263 | 172.632
15.6349 | 345.3186 | -92.7421 | 282.8483 | 2.2401 | 340.4014 | 172.6593
15.6373 | 345.4144 | -92.5179 | 282.656 | 2.2404 | 340.2251 | 172.7072
15.6401 | 345.5084 | -92.4729 | 282.6424 | 2.2406 | 340.2271 | 172.7542
15.6426 | 345.4551 | -92.2978 | 282.4495 | 2.2399 | 340.0253 | 172.7275
15.6447 | 345.5096 | -92.409 | 282.5789 | 2.2399 | 340.1638 | 172.7548
15.6472 | 345.4772 | -92.382 | 282.5411 | 2.2393 | 340.1206 | 172.7386
15.65 | 345.4226 | -92.8902 | 283.0311 | 2.2386 | 340.6015 | 172.7113
15.6523 | 345.4337 | -92.9572 | 283.1018 | 2.2383 | 340.674 | 172.7168
15.6545 | 345.3603 | -92.8429 | 282.963 | 2.2376 | 340.5231 | 172.6802
15.6569 | 345.3073 | -92.6867 | 282.7891 | 2.2369 | 340.3403 | 172.6536
15.6598 | 345.3156 | -92.7303 | 282.8355 | 2.2365 | 340.3881 | 172.6578
15.6624 | 345.347 | -92.6084 | 282.7241 | 2.2363 | 340.2819 | 172.6735
15.6644 | 345.3809 | -92.747 | 282.874 | 2.2363 | 340.4374 | 172.6904
15.6666 | 345.5198 | -92.801 | 282.9743 | 2.2368 | 340.5609 | 172.7599
15.6696 | 345.5068 | -92.7548 | 282.9237 | 2.2363 | 340.5082 | 172.7534
15.6723 | 345.5589 | -92.7537 | 282.94 | 2.2363 | 340.5331 | 172.7794
15.6744 | 345.6134 | -92.7443 | 282.9488 | 2.2363 | 340.551 | 172.8067
15.6764 | 345.5619 | -92.9676 | 283.1549 | 2.2357 | 340.7486 | 172.781
15.6786 | 345.5098 | -92.9005 | 283.0704 | 2.2351 | 340.6554 | 172.7549
15.6814 | 345.519 | -92.6881 | 282.8611 | 2.2347 | 340.4476 | 172.7595
15.6839 | 345.5504 | -92.6917 | 281.8752 | 2.2346 | 339.4669 | 172.7752
15.6859 | 345.6052 | -92.8226 | 283.0243 | 2.2346 | 340.6252 | 172.8026
15.6881 | 345.6597 | -92.5143 | 282.7342 | 2.2347 | 340.3442 | 172.8299
15.6902 | 345.6076 | -92.9937 | 283.1962 | 2.234 | 340.7975 | 172.8038
15.6929 | 345.6387 | -92.8429 | 283.0558 | 2.2339 | 340.6622 | 172.8193
15.6957 | 345.7113 | -92.7844 | 283.0215 | 2.2339 | 340.6401 | 172.8557
15.6979 | 345.8293 | -92.7493 | 283.0257 | 2.2344 | 340.6639 | 172.9146
15.6998 | 345.8844 | -92.7088 | 283.0036 | 2.2344 | 340.651 | 172.9422
15.7023 | 345.8523 | -92.5891 | 282.8732 | 2.2339 | 340.5153 | 172.9262
15.7053 | 345.8393 | -92.292 | 282.5718 | 2.2334 | 340.2117 | 172.9197
15.7077 | 345.8285 | -92.7506 | 283.0268 | 2.2329 | 340.6648 | 172.9142
15.7097 | 345.8411 | -92.7398 | 283.0202 | 2.2327 | 340.6603 | 172.9205
15.712 | 345.8312 | -92.4234 | 282.7005 | 2.2324 | 340.339 | 172.9156
15.7142 | 345.8638 | -92.9744 | 283.2623 | 2.2322 | 340.9063 | 172.9319
15.7171 | 345.8936 | -92.8294 | 283.1273 | 2.232 | 340.7762 | 172.9468
15.7197 | 345.9246 | -92.7754 | 283.0836 | 2.2319 | 340.7377 | 172.9623
15.7217 | 345.9372 | -92.9091 | 283.2215 | 2.2317 | 340.8777 | 172.9686
15.7239 | 345.8851 | -92.6219 | 282.9169 | 2.231 | 340.5645 | 172.9426
15.7265 | 345.9162 | -92.7011 | 283.0065 | 2.2308 | 340.6592 | 172.9581
15.7292 | 345.9894 | -92.8051 | 283.1349 | 2.2309 | 340.7998 | 172.9947
15.7317 | 345.9573 | -93.2827 | 283.6018 | 2.2304 | 341.2613 | 172.9786
15.7338 | 345.948 | -93.0829 | 283.3989 | 2.23 | 341.0569 | 172.974
15.7362 | 345.8947 | -92.7808 | 283.079 | 2.2293 | 340.7281 | 172.9473
15.739 | 345.8826 | -92.8303 | 283.1245 | 2.2289 | 340.7716 | 172.9413
15.7415 | 345.8502 | -92.8924 | 283.1758 | 2.2283 | 340.8175 | 172.9251
15.7434 | 345.7569 | -93.1 | 283.3523 | 2.2274 | 340.9784 | 172.8784
15.7459 | 345.831 | -92.7966 | 283.0736 | 2.2275 | 340.7121 | 172.9155
15.749 | 345.9236 | -93.2224 | 283.5303 | 2.2277 | 341.1842 | 172.9618
15.7514 | 345.9556 | -92.9383 | 283.2568 | 2.2276 | 340.9161 | 172.9778
15.7533 | 345.926 | -93.1274 | 283.4361 | 2.2271 | 341.0904 | 172.963
15.7563 | 345.9342 | -93.0329 | 283.3443 | 2.2267 | 341 | 172.9671
15.7587 | 345.9446 | -92.9559 | 283.2708 | 2.2265 | 340.9282 | 172.9723
15.7609 | 345.8928 | -93.0176 | 283.3152 | 2.2258 | 340.964 | 172.9464
15.7639 | 345.8583 | -92.9694 | 283.2555 | 2.2252 | 340.8985 | 172.9291
15.7666 | 345.804 | -92.8871 | 283.1551 | 2.2245 | 340.7891 | 172.902
15.7684 | 345.7747 | -93.0036 | 283.2618 | 2.224 | 340.891 | 172.8874
15.7716 | 345.8245 | -93.0396 | 283.3144 | 2.2239 | 340.9518 | 172.9122
15.7743 | 345.9189 | -93.0504 | 283.3567 | 2.2241 | 341.0099 | 172.9595
15.776 | 345.9112 | -93.1355 | 283.4392 | 2.2238 | 341.0911 | 172.9556
15.7789 | 346.0046 | -92.9478 | 283.2827 | 2.224 | 340.9501 | 173.0023
15.7817 | 346.056 | -93.0081 | 283.3601 | 2.2239 | 341.0361 | 173.028
15.784 | 346.046 | -92.7875 | 283.1362 | 2.2235 | 340.8105 | 173.023
15.7862 | 346.0786 | -92.9541 | 283.3136 | 2.2234 | 340.9934 | 173.0393
15.789 | 346.0665 | -93.149 | 283.5045 | 2.223 | 341.1822 | 173.0332
15.792 | 346.0747 | -92.6349 | 282.9931 | 2.2226 | 340.6723 | 173.0374
15.7945 | 346.1697 | -92.2825 | 282.6724 | 2.2228 | 340.3674 | 173.0849
15.7964 | 346.1826 | -93.0203 | 283.4145 | 2.2227 | 341.1116 | 173.0913
15.7985 | 346.1096 | -92.7011 | 283.071 | 2.2219 | 340.7559 | 173.0548
15.8011 | 346.0981 | -92.3906 | 282.7566 | 2.2215 | 340.4397 | 173.0491
15.8039 | 346.1069 | -92.851 | 283.22 | 2.2211 | 340.9045 | 173.0535
15.8064 | 346.0536 | -92.8173 | 283.1685 | 2.2204 | 340.8441 | 173.0268
15.8085 | 346.1083 | -92.747 | 283.1164 | 2.2205 | 340.8012 | 173.0542
15.811 | 346.1184 | -92.8889 | 283.2617 | 2.2202 | 340.9481 | 173.0592
15.8138 | 346.17 | -92.6444 | 283.0344 | 2.2201 | 340.7294 | 173.085
15.8164 | 346.1797 | -92.77 | 283.1632 | 2.2198 | 340.8599 | 173.0899
15.8181 | 346.1723 | -93.2602 | 283.651 | 2.2195 | 341.3463 | 173.0861
15.8207 | 346.1183 | -93.0819 | 283.4547 | 2.2188 | 341.1411 | 173.0592
15.8236 | 346.0841 | -93.0778 | 283.4392 | 2.2182 | 341.1198 | 173.042
15.8255 | 346.0548 | -92.9991 | 283.3507 | 2.2178 | 341.0265 | 173.0274
15.8279 | 346.044 | -93.0229 | 283.3709 | 2.2174 | 341.0449 | 173.022
15.8306 | 346.0534 | -92.8555 | 283.2066 | 2.217 | 340.8822 | 173.0267
15.8329 | 346.0644 | -93.2066 | 283.5614 | 2.2168 | 341.2388 | 173.0322
15.8347 | 346.1203 | -93.2093 | 283.5827 | 2.2169 | 341.2694 | 173.0601
15.8374 | 346.2146 | -93.2021 | 283.607 | 2.2171 | 341.3094 | 173.1073
15.8401 | 346.2025 | -93.2733 | 283.6741 | 2.2166 | 341.3746 | 173.1013
15.8423 | 346.299 | -93.5469 | 283.9799 | 2.2169 | 341.6964 | 173.1495
15.8443 | 346.2691 | -93.6846 | 284.1076 | 2.2165 | 341.8191 | 173.1345
15.8468 | 346.2582 | -93.636 | 284.0554 | 2.2161 | 341.7651 | 173.1291
15.8497 | 346.2243 | -93.4452 | 283.8533 | 2.2154 | 341.5573 | 173.1121
15.8516 | 346.2583 | -93.3938 | 283.8132 | 2.2154 | 341.523 | 173.1292
15.8536 | 346.2281 | -93.5582 | 283.9676 | 2.2149 | 341.6723 | 173.1141
15.8561 | 346.3021 | -93.7576 | 284.1916 | 2.215 | 341.9087 | 173.1511
15.859 | 346.247 | -93.356 | 283.7717 | 2.2143 | 341.4795 | 173.1235
15.8612 | 346.3431 | -93.4119 | 283.8596 | 2.2146 | 341.5835 | 173.1716
15.8632 | 346.4405 | -93.5177 | 283.9979 | 2.2149 | 341.7379 | 173.2202
15.8657 | 346.4508 | -93.5726 | 284.0562 | 2.2146 | 341.798 | 173.2254
15.8686 | 346.4166 | -93.7679 | 284.2401 | 2.214 | 341.9762 | 173.2083
15.8716 | 346.4884 | -93.6815 | 284.1776 | 2.2141 | 341.9257 | 173.2442
15.8738 | 346.5845 | -93.6783 | 284.2065 | 2.2143 | 341.9705 | 173.2922
15.8761 | 346.5533 | -93.5982 | 284.116 | 2.2138 | 341.8749 | 173.2767
15.8789 | 346.5412 | -93.5599 | 284.0736 | 2.2134 | 341.8305 | 173.2706
15.882 | 346.5063 | -93.4655 | 283.9676 | 2.2127 | 341.7187 | 173.2532
15.8846 | 346.4521 | -93.7238 | 284.2078 | 2.212 | 341.9499 | 173.2261
15.8867 | 346.4855 | -93.366 | 283.8612 | 2.2119 | 341.6088 | 173.2428
15.8892 | 346.411 | -93.1418 | 283.6121 | 2.2111 | 341.3473 | 173.2055
15.8918 | 346.4204 | -93.1593 | 283.6328 | 2.2108 | 341.3695 | 173.2102
15.8949 | 346.5552 | -93.2696 | 283.788 | 2.2112 | 341.5472 | 173.2776
15.8973 | 346.5446 | -93.4573 | 283.9722 | 2.2108 | 341.7296 | 173.2723
15.8994 | 346.5356 | -93.4722 | 283.9841 | 2.2105 | 341.74 | 173.2678
15.9023 | 346.565 | -93.2957 | 283.8174 | 2.2103 | 341.5782 | 173.2825
15.9053 | 346.5731 | -93.52 | 284.0444 | 2.2099 | 341.8066 | 173.2866
15.9074 | 346.5429 | -93.6382 | 284.1525 | 2.2094 | 341.9097 | 173.2715
15.9098 | 346.5108 | -93.5099 | 284.0135 | 2.2089 | 341.7653 | 173.2554
15.9129 | 346.5187 | -93.7765 | 284.2827 | 2.2085 | 342.0358 | 173.2593
15.9151 | 346.5299 | -93.3696 | 283.8796 | 2.2083 | 341.6346 | 173.265
15.9174 | 346.4773 | -93.5469 | 284.0393 | 2.2076 | 341.7855 | 173.2386
15.9206 | 346.4845 | -93.2219 | 283.7167 | 2.2072 | 341.4641 | 173.2422
15.9228 | 346.5173 | -93.6419 | 284.1477 | 2.2071 | 341.9005 | 173.2586
15.9251 | 346.5494 | -93.4281 | 283.9446 | 2.207 | 341.7028 | 173.2747
15.9283 | 346.4718 | -93.6171 | 284.1077 | 2.2061 | 341.853 | 173.2359
15.93 | 346.4432 | -93.6126 | 284.0937 | 2.2056 | 341.8342 | 173.2216
15.9332 | 346.4924 | -93.4713 | 283.9688 | 2.2055 | 341.7175 | 173.2462
15.9358 | 346.4809 | -93.8683 | 284.3619 | 2.2051 | 342.1088 | 173.2405
15.9379 | 346.4719 | -93.7026 | 284.1932 | 2.2047 | 341.9386 | 173.236
15.9406 | 346.4813 | -93.9227 | 284.4165 | 2.2044 | 342.1634 | 173.2407
15.9436 | 346.5103 | -93.9727 | 284.4761 | 2.2042 | 342.2279 | 173.2552
15.9459 | 346.5428 | -93.9308 | 284.4451 | 2.2041 | 342.2022 | 173.2714
15.948 | 346.5543 | -93.6049 | 284.123 | 2.2038 | 341.8821 | 173.2772
15.9509 | 346.6267 | -93.4641 | 284.0063 | 2.2039 | 341.7774 | 173.3133
15.9538 | 346.6563 | -93.3975 | 283.9496 | 2.2037 | 341.7256 | 173.3281
15.9558 | 346.7108 | -93.3412 | 283.9115 | 2.2038 | 341.6966 | 173.3554
15.9581 | 346.6582 | -93.3187 | 283.8714 | 2.2031 | 341.6478 | 173.3291
15.961 | 346.709 | -93.8494 | 284.4191 | 2.203 | 342.2039 | 173.3545
15.9638 | 346.6545 | -93.9277 | 284.4792 | 2.2023 | 342.2549 | 173.3272
15.9657 | 346.5613 | -93.6698 | 284.1902 | 2.2015 | 341.9505 | 173.2807
15.9682 | 346.6561 | -93.6298 | 284.1818 | 2.2017 | 341.9578 | 173.328
15.9713 | 346.6639 | -93.8782 | 284.4328 | 2.2013 | 342.2101 | 173.3319
15.9735 | 346.6116 | -94.2617 | 284.7989 | 2.2007 | 342.5675 | 173.3058
15.9754 | 346.6455 | -94.0822 | 284.6307 | 2.2006 | 342.405 | 173.3228
15.9784 | 346.6325 | -94.3594 | 284.9036 | 2.2002 | 342.6756 | 173.3162
15.981 | 346.6421 | -94.3121 | 284.8595 | 2.1999 | 342.6332 | 173.3211
15.983 | 346.7602 | -94.4471 | 285.0338 | 2.2003 | 342.8272 | 173.3801
15.9856 | 346.7278 | -94.0848 | 284.6607 | 2.1998 | 342.4487 | 173.3639
15.9885 | 346.7359 | -94.0934 | 284.672 | 2.1994 | 342.4614 | 173.368
15.9914 | 346.8082 | -93.9623 | 284.565 | 2.1995 | 342.3664 | 173.4041
15.9935 | 346.7986 | -93.8291 | 284.4286 | 2.1991 | 342.2284 | 173.3993
15.9956 | 346.7895 | -93.8854 | 284.4819 | 2.1988 | 342.2802 | 173.3948
15.9986 | 346.7553 | -93.6459 | 284.231 | 2.1981 | 342.0235 | 173.3776
16.001 | 346.7867 | -93.8521 | 284.4477 | 2.198 | 342.2455 | 173.3934
16.0029 | 346.7572 | -93.9817 | 284.5674 | 2.1976 | 342.3603 | 173.3786
16.0057 | 346.745 | -93.8994 | 284.4811 | 2.1971 | 342.2719 | 173.3725
16.0085 | 346.7749 | -93.7688 | 284.3604 | 2.1969 | 342.1563 | 173.3875
16.0103 | 346.8304 | -94.0695 | 284.6796 | 2.197 | 342.4847 | 173.4152
16.0127 | 346.8833 | -94.0763 | 284.7041 | 2.197 | 342.5179 | 173.4416
16.0157 | 346.849 | -94.0825 | 284.6988 | 2.1964 | 342.507 | 173.4245
16.0172 | 346.8422 | -94.2216 | 284.8357 | 2.1961 | 342.6427 | 173.4211
16.0201 | 346.8294 | -94.1848 | 284.7946 | 2.1957 | 342.5995 | 173.4147
16.0222 | 346.7145 | -93.9854 | 284.5569 | 2.1947 | 342.3427 | 173.3573
16.0243 | 346.7475 | -93.5933 | 284.1758 | 2.1946 | 341.9671 | 173.3738
16.0272 | 346.7136 | -93.6464 | 284.2176 | 2.194 | 342.0032 | 173.3568
16.0289 | 346.6638 | -93.9511 | 284.5057 | 2.1934 | 342.283 | 173.3319
16.0315 | 346.7369 | -93.8517 | 284.4307 | 2.1935 | 342.2202 | 173.3685
16.0344 | 346.7877 | -94.0551 | 284.651 | 2.1934 | 342.4489 | 173.3938
16.0367 | 346.8409 | -93.9164 | 284.53 | 2.1935 | 342.3369 | 173.4205
16.039 | 346.9791 | -94.0573 | 284.717 | 2.194 | 342.5469 | 173.4896
16.0421 | 347.0709 | -94.002 | 284.6923 | 2.1941 | 342.5375 | 173.5355
16.0448 | 347.0594 | -93.934 | 284.6205 | 2.1937 | 342.4637 | 173.5297
16.0471 | 347.0915 | -93.7976 | 284.4948 | 2.1936 | 342.3433 | 173.5457
16.0495 | 347.102 | -93.9223 | 284.623 | 2.1933 | 342.4733 | 173.551
16.0522 | 347.0899 | -94.0429 | 284.7395 | 2.1929 | 342.5878 | 173.5449
16.0551 | 347.0983 | -93.9205 | 284.6199 | 2.1925 | 342.4696 | 173.5491
16.0573 | 347.0674 | -94.1078 | 284.7969 | 2.192 | 342.6415 | 173.5337
16.0594 | 347.0369 | -94.1559 | 284.8349 | 2.1916 | 342.6744 | 173.5185
16.0619 | 347.0683 | -94.3693 | 285.0587 | 2.1914 | 342.9035 | 173.5342
16.0647 | 347.077 | -94.3634 | 285.0557 | 2.1911 | 342.9019 | 173.5385
16.0673 | 347.129 | -93.9358 | 284.6455 | 2.1911 | 342.5003 | 173.5645
16.0695 | 347.1616 | -94.385 | 285.1055 | 2.191 | 342.9658 | 173.5808
16.0719 | 347.1298 | -94.1523 | 284.8622 | 2.1904 | 342.7172 | 173.5649
16.0749 | 347.0741 | -94.5062 | 285.1976 | 2.1897 | 343.0433 | 173.5371
16.0775 | 347.1264 | -94.0907 | 284.7995 | 2.1897 | 342.6539 | 173.5632
16.0795 | 347.0327 | -94.2689 | 284.9465 | 2.1888 | 342.7852 | 173.5163
16.082 | 347.1064 | -94.2041 | 284.9062 | 2.1889 | 342.7573 | 173.5532
16.085 | 347.0718 | -94.5484 | 285.239 | 2.1883 | 343.0843 | 173.5359
16.0874 | 347.0192 | -94.5111 | 285.1842 | 2.1877 | 343.0207 | 173.5096
16.0893 | 347.0317 | -94.7856 | 285.4628 | 2.1875 | 343.3014 | 173.5158
16.0918 | 347.0207 | -94.5412 | 285.2148 | 2.1871 | 343.0516 | 173.5104
16.0949 | 347.0282 | -94.5169 | 285.193 | 2.1867 | 343.031 | 173.5141
16.0972 | 347.1025 | -94.475 | 285.1758 | 2.1868 | 343.0262 | 173.5512
16.0991 | 347.1364 | -94.7816 | 285.4937 | 2.1868 | 343.3498 | 173.5682
16.102 | 347.1236 | -94.6857 | 285.3936 | 2.1863 | 343.2475 | 173.5618
16.1048 | 347.1957 | -94.8419 | 285.5738 | 2.1864 | 343.4398 | 173.5979
16.1067 | 347.2088 | -94.8581 | 285.5944 | 2.1862 | 343.4625 | 173.6044
16.1094 | 347.1969 | -94.8212 | 285.5535 | 2.1858 | 343.4197 | 173.5985
16.1123 | 347.1841 | -94.7429 | 285.4709 | 2.1853 | 343.335 | 173.5921
16.1146 | 347.1738 | -94.7699 | 285.4945 | 2.1849 | 343.3568 | 173.5869
16.1166 | 347.1013 | -94.5956 | 285.296 | 2.1842 | 343.1463 | 173.5507
16.1197 | 347.1936 | -94.8244 | 285.5556 | 2.1844 | 343.4212 | 173.5968
16.122 | 347.1622 | -94.9554 | 285.6761 | 2.1838 | 343.5365 | 173.5811
16.124 | 347.1746 | -94.6461 | 285.371 | 2.1837 | 343.2334 | 173.5873
16.1266 | 347.2053 | -94.9531 | 285.6882 | 2.1835 | 343.5558 | 173.6027
16.1296 | 347.2131 | -94.8829 | 285.6206 | 2.1831 | 343.4894 | 173.6065
16.1314 | 347.1627 | -94.9265 | 285.6474 | 2.1826 | 343.5078 | 173.5813
16.1339 | 347.1517 | -94.6763 | 285.3935 | 2.1822 | 343.2522 | 173.5759
16.1367 | 347.097 | -94.6196 | 285.3186 | 2.1814 | 343.1681 | 173.5485
16.1386 | 347.0677 | -94.5282 | 285.2174 | 2.181 | 343.062 | 173.5338
16.1412 | 347.0981 | -94.4967 | 285.1961 | 2.1808 | 343.0458 | 173.5491
16.144 | 347.0648 | -95.0327 | 285.721 | 2.1803 | 343.5651 | 173.5324
16.1458 | 347.0144 | -94.6938 | 285.3653 | 2.1797 | 343.201 | 173.5072
16.1489 | 347.043 | -94.6664 | 285.3474 | 2.1795 | 343.1879 | 173.5215
16.151 | 346.9493 | -94.8338 | 285.4836 | 2.1786 | 343.3085 | 173.4747
16.1532 | 346.9397 | -94.7676 | 285.4142 | 2.1783 | 343.2374 | 173.4698
16.1564 | 346.9887 | -94.7483 | 285.4112 | 2.1781 | 343.2427 | 173.4944
16.1582 | 347.0018 | -94.8613 | 285.5286 | 2.178 | 343.3622 | 173.5009
16.1609 | 346.9691 | -94.8667 | 285.5231 | 2.1774 | 343.3512 | 173.4845
16.164 | 346.9976 | -94.8531 | 285.519 | 2.1772 | 343.3519 | 173.4988
16.1659 | 346.9466 | -94.5552 | 285.2041 | 2.1766 | 343.0285 | 173.4733
16.1685 | 346.9351 | -94.7321 | 285.3771 | 2.1762 | 343.1996 | 173.4675
16.1716 | 346.9639 | -94.6367 | 285.2913 | 2.1759 | 343.1187 | 173.482
16.1743 | 346.9309 | -94.6745 | 285.3181 | 2.1754 | 343.14 | 173.4655
16.176 | 346.9231 | -94.8121 | 285.4531 | 2.1751 | 343.2737 | 173.4616
16.1783 | 346.9554 | -94.7591 | 285.4109 | 2.175 | 343.2368 | 173.4777
16.181 | 346.9855 | -94.7276 | 285.3894 | 2.1748 | 343.2203 | 173.4927
16.184 | 347.078 | -94.7253 | 285.418 | 2.175 | 343.2643 | 173.539
16.1863 | 347.1523 | -94.7987 | 285.5161 | 2.1751 | 343.3748 | 173.5761
16.1881 | 347.1867 | -94.8266 | 285.5555 | 2.1751 | 343.42 | 173.5934
16.1904 | 347.3032 | -95.1809 | 285.9486 | 2.1755 | 343.8325 | 173.6516
16.1934 | 347.3532 | -94.9062 | 285.6906 | 2.1754 | 343.5828 | 173.6766
16.196 | 347.3416 | -94.6133 | 285.3938 | 2.175 | 343.2841 | 173.6708
16.1982 | 347.3322 | -94.9233 | 285.7007 | 2.1746 | 343.5894 | 173.6661
16.2002 | 347.3232 | -95.0638 | 285.8382 | 2.1743 | 343.7254 | 173.6616
16.2028 | 347.3116 | -95.2867 | 286.0572 | 2.1739 | 343.9425 | 173.6558
16.2058 | 347.3196 | -95.4014 | 286.1746 | 2.1735 | 344.0612 | 173.6598
16.2085 | 347.3077 | -95.3024 | 286.0716 | 2.1731 | 343.9563 | 173.6539
16.2106 | 347.3191 | -94.9018 | 285.6748 | 2.1729 | 343.5614 | 173.6596
16.213 | 347.4142 | -95.3717 | 286.1764 | 2.1731 | 344.0788 | 173.7071
16.216 | 347.401 | -95.1286 | 285.9289 | 2.1727 | 343.8291 | 173.7005
16.219 | 347.409 | -95.1971 | 286.0001 | 2.1723 | 343.9016 | 173.7045
16.2208 | 347.4431 | -94.9891 | 285.8035 | 2.1723 | 343.7107 | 173.7216
16.2235 | 347.4524 | -94.9216 | 285.7391 | 2.172 | 343.6478 | 173.7262
16.2265 | 347.4178 | -95.1039 | 285.9098 | 2.1713 | 343.8128 | 173.7089
16.2288 | 347.4497 | -95.0035 | 285.8201 | 2.1712 | 343.7284 | 173.7249
16.2312 | 347.376 | -95.0876 | 285.8796 | 2.1705 | 343.7756 | 173.688
16.2342 | 347.2992 | -95.1705 | 285.9369 | 2.1696 | 343.8201 | 173.6496
16.2366 | 347.2886 | -95.1318 | 285.8947 | 2.1692 | 343.7761 | 173.6443
16.2389 | 347.2575 | -95.0494 | 285.8019 | 2.1687 | 343.6781 | 173.6287
16.2421 | 347.2853 | -95.1566 | 285.9184 | 2.1685 | 343.7993 | 173.6427
16.2442 | 347.2971 | -95.0994 | 285.8651 | 2.1682 | 343.7479 | 173.6485
16.247 | 347.3057 | -95.1191 | 285.8877 | 2.1679 | 343.7719 | 173.6528
16.2501 | 347.25 | -95.0414 | 285.7914 | 2.1672 | 343.6664 | 173.625
16.2521 | 347.1987 | -95.0967 | 285.8296 | 2.1666 | 343.6961 | 173.5994
16.2547 | 347.1241 | -95.0562 | 285.7642 | 2.1658 | 343.6182 | 173.562
16.2577 | 347.0473 | -94.6241 | 285.3065 | 2.1649 | 343.1478 | 173.5237
16.2595 | 346.9758 | -94.9819 | 285.6405 | 2.1642 | 343.4698 | 173.4879
16.2623 | 346.9214 | -95.098 | 285.7385 | 2.1635 | 343.5587 | 173.4607
16.2652 | 346.9083 | -95.1399 | 285.776 | 2.163 | 343.5941 | 173.4542
16.2671 | 346.8999 | -94.8896 | 285.5229 | 2.1627 | 343.3395 | 173.4499
16.2703 | 346.9914 | -95.2249 | 285.8887 | 2.1629 | 343.7206 | 173.4957
16.2729 | 347.0643 | -95.211 | 285.8991 | 2.163 | 343.7431 | 173.5321
16.275 | 347.013 | -95.2961 | 285.9671 | 2.1624 | 343.8026 | 173.5065
16.2781 | 346.9992 | -95.03 | 285.6964 | 2.1619 | 343.5296 | 173.4996
16.2799 | 346.9911 | -95.189 | 285.8527 | 2.1616 | 343.6845 | 173.4955
16.2829 | 346.9776 | -94.8618 | 285.521 | 2.1611 | 343.3506 | 173.4888
16.2853 | 346.904 | -94.9108 | 285.5455 | 2.1604 | 343.3628 | 173.452
16.2878 | 346.8928 | -95.0908 | 285.7217 | 2.16 | 343.5372 | 173.4464
16.2908 | 346.8374 | -95.3109 | 285.9234 | 2.1592 | 343.7296 | 173.4187
16.2929 | 346.8703 | -95.3344 | 285.9578 | 2.1591 | 343.7695 | 173.4351
16.2961 | 346.9192 | -95.0067 | 285.6464 | 2.159 | 343.4663 | 173.4596
16.2983 | 346.9517 | -95.0107 | 285.6613 | 2.1589 | 343.4866 | 173.4759
16.3008 | 346.9408 | -95.1119 | 285.7588 | 2.1585 | 343.5823 | 173.4704
16.304 | 347.0744 | -95.5468 | 286.2383 | 2.1589 | 344.084 | 173.5372
16.3062 | 347.1066 | -95.0026 | 285.7048 | 2.1588 | 343.5559 | 173.5533
16.3086 | 347.0749 | -95.0521 | 285.7437 | 2.1583 | 343.5895 | 173.5374
16.3117 | 347.1247 | -95.1394 | 285.8476 | 2.1582 | 343.7018 | 173.5624
16.3141 | 347.1563 | -95.4014 | 286.1202 | 2.1581 | 343.9796 | 173.5782
16.3161 | 347.1472 | -95.4554 | 286.1711 | 2.1578 | 344.029 | 173.5736
16.319 | 347.2188 | -95.8875 | 286.6271 | 2.1578 | 344.4969 | 173.6094
16.322 | 347.1846 | -95.6332 | 286.3614 | 2.1572 | 344.2255 | 173.5923
16.3238 | 347.1342 | -95.4888 | 286.2002 | 2.1567 | 344.0559 | 173.5671
16.3265 | 347.1646 | -95.54 | 286.2615 | 2.1565 | 344.1223 | 173.5823
16.3296 | 347.1505 | -95.4042 | 286.121 | 2.156 | 343.9794 | 173.5752
16.3323 | 347.16 | -95.405 | 286.125 | 2.1557 | 343.985 | 173.58
16.3342 | 347.2992 | -95.315 | 286.0814 | 2.1563 | 343.9646 | 173.6496
16.3367 | 347.2879 | -95.1007 | 285.8633 | 2.1559 | 343.7447 | 173.644
16.3397 | 347.2534 | -95.5225 | 286.2736 | 2.1553 | 344.1492 | 173.6267
16.3421 | 347.3274 | -95.4288 | 286.2046 | 2.1554 | 344.0925 | 173.6637
16.3442 | 347.2966 | -95.7449 | 286.5104 | 2.155 | 344.3932 | 173.6483
16.3473 | 347.3043 | -95.7336 | 286.5017 | 2.1546 | 344.3857 | 173.6521
16.3501 | 347.2917 | -95.3514 | 286.1153 | 2.1542 | 343.9973 | 173.6459
16.3519 | 347.2839 | -95.337 | 286.0983 | 2.1539 | 343.979 | 173.642
16.355 | 347.2698 | -95.3826 | 286.1392 | 2.1534 | 344.0175 | 173.6349
16.3576 | 347.2796 | -95.6283 | 286.3882 | 2.1531 | 344.2681 | 173.6398
16.3595 | 347.2501 | -95.7566 | 286.5066 | 2.1527 | 344.3817 | 173.6251
16.3625 | 347.2999 | -95.8169 | 286.5835 | 2.1526 | 344.4669 | 173.65
16.3652 | 347.288 | -95.4189 | 286.1816 | 2.1522 | 344.0629 | 173.644
16.3673 | 347.2997 | -95.4941 | 286.2607 | 2.152 | 344.1439 | 173.6498
16.3704 | 347.2859 | -95.6692 | 286.4312 | 2.1515 | 344.3122 | 173.643
16.3732 | 347.2523 | -95.5351 | 286.2859 | 2.1509 | 344.1613 | 173.6262
16.3753 | 347.1378 | -95.7552 | 286.4678 | 2.1499 | 344.3241 | 173.5689
16.3783 | 347.1665 | -95.7075 | 286.4297 | 2.1497 | 344.2908 | 173.5833
16.3808 | 347.1556 | -95.6998 | 286.4183 | 2.1493 | 344.2776 | 173.5778
16.383 | 347.1037 | -95.4023 | 286.1035 | 2.1487 | 343.9541 | 173.5518
16.3861 | 347.1528 | -95.7426 | 286.4602 | 2.1486 | 344.319 | 173.5764
16.3887 | 347.1623 | -95.8006 | 286.5214 | 2.1483 | 344.3818 | 173.5812
16.391 | 347.1734 | -95.8412 | 286.5657 | 2.1481 | 344.4279 | 173.5867
16.394 | 347.2232 | -95.5666 | 286.3077 | 2.148 | 344.1782 | 173.6116
16.3969 | 347.2525 | -95.2092 | 285.96 | 2.1478 | 343.8354 | 173.6262
16.3993 | 347.2211 | -95.1763 | 285.9167 | 2.1473 | 343.7868 | 173.6105
16.4017 | 347.2947 | -95.1989 | 285.9638 | 2.1474 | 343.8463 | 173.6474
16.4043 | 347.2828 | -95.432 | 286.1929 | 2.147 | 344.0734 | 173.6414
16.4074 | 347.2904 | -95.5266 | 286.2901 | 2.1466 | 344.1718 | 173.6452
16.4098 | 347.3009 | -95.7242 | 286.4912 | 2.1464 | 344.3746 | 173.6504
16.412 | 347.2698 | -95.7237 | 286.4803 | 2.1459 | 344.3586 | 173.6349
16.4145 | 347.2588 | -95.6917 | 286.4446 | 2.1455 | 344.3211 | 173.6294
16.4175 | 347.2875 | -95.4014 | 286.1639 | 2.1453 | 344.0451 | 173.6437
16.4201 | 347.3605 | -95.7449 | 286.5317 | 2.1454 | 344.4251 | 173.6802
16.4223 | 347.3929 | -95.9268 | 286.7244 | 2.1453 | 344.6233 | 173.6965
16.4247 | 347.4455 | -95.8601 | 286.6753 | 2.1453 | 344.5828 | 173.7227
16.4275 | 347.454 | -95.7183 | 286.5363 | 2.145 | 344.4453 | 173.727
16.4304 | 347.4622 | -96.0654 | 286.8861 | 2.1447 | 344.7965 | 173.7311
16.4329 | 347.5142 | -95.7966 | 286.6347 | 2.1447 | 344.5537 | 173.7571
16.4349 | 347.4419 | -95.7763 | 286.5903 | 2.144 | 344.4972 | 173.7209
16.4377 | 347.5139 | -95.9785 | 286.8165 | 2.144 | 344.7355 | 173.757
16.4407 | 347.5218 | -95.942 | 286.7826 | 2.1437 | 344.7029 | 173.7609
16.4431 | 347.4687 | -95.7498 | 286.5727 | 2.1431 | 344.4841 | 173.7343
16.445 | 347.4605 | -95.9906 | 286.8108 | 2.1428 | 344.7209 | 173.7303
16.4475 | 347.5125 | -95.9001 | 286.7376 | 2.1428 | 344.6563 | 173.7562
16.4505 | 347.4993 | -96.0887 | 286.9218 | 2.1423 | 344.8383 | 173.7496
16.4526 | 347.5531 | -96.1193 | 286.9703 | 2.1423 | 344.8958 | 173.7765
16.4547 | 347.5647 | -95.9312 | 286.7861 | 2.1421 | 344.7136 | 173.7824
16.4574 | 347.5314 | -96.0599 | 286.9037 | 2.1416 | 344.8256 | 173.7657
16.4602 | 347.5613 | -95.7147 | 286.5685 | 2.1414 | 344.4954 | 173.7807
16.4623 | 347.5098 | -96.1649 | 287.0015 | 2.1408 | 344.9198 | 173.7549
16.4646 | 347.4787 | -96.0375 | 286.8637 | 2.1403 | 344.7768 | 173.7393
16.4673 | 347.4875 | -96.0397 | 286.8689 | 2.14 | 344.7835 | 173.7438
16.4703 | 347.4533 | -95.9555 | 286.7733 | 2.1394 | 344.6821 | 173.7266
16.4723 | 347.4021 | -95.707 | 286.5077 | 2.1389 | 344.408 | 173.701
16.4746 | 347.4341 | -96.0077 | 286.8191 | 2.1388 | 344.7248 | 173.7171
16.4775 | 347.4002 | -95.6778 | 286.4779 | 2.1382 | 344.3779 | 173.7001
16.4804 | 347.4084 | -95.428 | 286.2308 | 2.1378 | 344.1322 | 173.7042
16.4826 | 347.4619 | -95.4734 | 286.294 | 2.1379 | 344.2043 | 173.7309
16.4855 | 347.4069 | -95.6954 | 286.4977 | 2.1372 | 344.3988 | 173.7034
16.4879 | 347.3962 | -95.54 | 286.3387 | 2.1368 | 344.2381 | 173.6981
16.4901 | 347.4073 | -95.6202 | 286.4226 | 2.1366 | 344.3238 | 173.7036
16.4933 | 347.3721 | -95.4788 | 286.2695 | 2.136 | 344.1648 | 173.686
16.4954 | 347.3837 | -95.9776 | 286.7722 | 2.1358 | 344.6695 | 173.6919
16.498 | 347.3721 | -96.0059 | 286.7966 | 2.1353 | 344.692 | 173.6861
16.501 | 347.3379 | -95.3826 | 286.1619 | 2.1348 | 344.0515 | 173.6689
16.5032 | 347.3278 | -95.7237 | 286.4996 | 2.1344 | 344.3876 | 173.6639
16.5055 | 347.381 | -95.2659 | 286.0596 | 2.1344 | 343.9564 | 173.6905
16.5079 | 347.4335 | -95.4653 | 286.2765 | 2.1344 | 344.182 | 173.7167
16.5107 | 347.5051 | -95.4257 | 286.2607 | 2.1345 | 344.1783 | 173.7526
16.5135 | 347.5771 | -95.5184 | 286.3774 | 2.1346 | 344.3069 | 173.7885
16.5155 | 347.6101 | -95.6436 | 286.5136 | 2.1345 | 344.4486 | 173.805
16.518 | 347.6622 | -95.6823 | 286.5697 | 2.1345 | 344.5134 | 173.8311
16.5206 | 347.6924 | -95.8254 | 286.7229 | 2.1344 | 344.6716 | 173.8462
16.5235 | 347.6377 | -95.5851 | 286.4643 | 2.1337 | 344.404 | 173.8189
16.5258 | 347.6274 | -95.1768 | 286.0526 | 2.1333 | 343.9905 | 173.8137
16.5278 | 347.6396 | -95.387 | 286.2669 | 2.1331 | 344.2068 | 173.8198
16.5302 | 347.671 | -95.4626 | 286.3529 | 2.133 | 344.2981 | 173.8355
16.5332 | 347.6786 | -95.7737 | 286.6666 | 2.1326 | 344.613 | 173.8393
16.5353 | 347.6481 | -95.9317 | 286.8144 | 2.1322 | 344.7558 | 173.8241
16.5376 | 347.6381 | -95.5148 | 286.3942 | 2.1318 | 344.3338 | 173.819
16.5405 | 347.7301 | -95.7538 | 286.6638 | 2.132 | 344.6188 | 173.865
16.5434 | 347.7596 | -95.8542 | 286.7741 | 2.1318 | 344.734 | 173.8798
16.5453 | 347.7301 | -95.5356 | 286.4456 | 2.1314 | 344.4006 | 173.865
16.5481 | 347.7596 | -95.9196 | 286.8395 | 2.1312 | 344.7994 | 173.8798
16.551 | 347.7467 | -96.2319 | 287.1475 | 2.1308 | 345.1053 | 173.8734
16.5529 | 347.6961 | -96.0073 | 286.906 | 2.1302 | 344.8554 | 173.8481
16.5554 | 347.6852 | -96.0172 | 286.9123 | 2.1298 | 344.8598 | 173.8426
16.5583 | 347.693 | -96.114 | 287.0117 | 2.1295 | 344.9605 | 173.8465
16.5608 | 347.661 | -96.1307 | 287.0177 | 2.129 | 344.9612 | 173.8305
16.5625 | 347.6952 | -96.0591 | 286.9575 | 2.129 | 344.9067 | 173.8476
16.5652 | 347.7043 | -96.294 | 287.1954 | 2.1287 | 345.1461 | 173.8521
16.5682 | 347.7121 | -96.4236 | 287.3276 | 2.1283 | 345.2797 | 173.8561
16.57 | 347.7884 | -96.1473 | 287.0768 | 2.1286 | 345.0415 | 173.8942
16.5724 | 347.7356 | -95.662 | 286.5739 | 2.128 | 344.5298 | 173.8678
16.5753 | 347.7856 | -95.7354 | 286.6639 | 2.1279 | 344.6282 | 173.8928
16.5772 | 347.7771 | -95.6755 | 286.6012 | 2.1276 | 344.564 | 173.8885
16.5795 | 347.746 | -95.6922 | 286.6075 | 2.1271 | 344.5652 | 173.873
16.5826 | 347.6901 | -96.1265 | 287.0232 | 2.1264 | 344.9715 | 173.845
16.5846 | 347.7233 | -95.9308 | 286.8386 | 2.1263 | 344.7925 | 173.8617
16.587 | 347.6496 | -95.9951 | 286.8783 | 2.1256 | 344.8199 | 173.8248
16.5898 | 347.6577 | -95.7309 | 286.6168 | 2.1252 | 344.5598 | 173.8289
16.5921 | 347.6687 | -95.7552 | 286.6448 | 2.125 | 344.5895 | 173.8343
16.5941 | 347.7016 | -96.2999 | 287.2004 | 2.125 | 345.1507 | 173.8508
16.5969 | 347.7525 | -96.2994 | 287.2169 | 2.1249 | 345.1756 | 173.8762
16.5997 | 347.824 | -96.0905 | 287.0318 | 2.125 | 345.0025 | 173.912
16.6016 | 347.8155 | -96.0276 | 286.9661 | 2.1247 | 344.9353 | 173.9077
16.6041 | 347.8045 | -95.7988 | 286.7336 | 2.1243 | 344.701 | 173.9022
16.6067 | 347.8349 | -95.9101 | 286.8551 | 2.1242 | 344.8276 | 173.9175
16.6095 | 347.8226 | -96.0438 | 286.9847 | 2.1237 | 344.9551 | 173.9113
16.6111 | 347.8571 | -96.1711 | 287.1235 | 2.1237 | 345.0997 | 173.9286
16.6137 | 347.8879 | -95.7899 | 286.7525 | 2.1236 | 344.7338 | 173.9439
16.6167 | 347.8954 | -95.7705 | 286.7356 | 2.1232 | 344.7182 | 173.9477
16.6188 | 347.8863 | -95.9402 | 286.9023 | 2.1229 | 344.8833 | 173.9431
16.6209 | 347.8765 | -96.2702 | 287.229 | 2.1226 | 345.2084 | 173.9382
16.6238 | 347.8846 | -95.9744 | 286.9359 | 2.1223 | 344.9167 | 173.9423
16.6265 | 347.9357 | -95.5756 | 286.5542 | 2.1222 | 344.5435 | 173.9679
16.6284 | 347.9062 | -95.865 | 286.8337 | 2.1218 | 344.8181 | 173.9531
16.6312 | 347.8519 | -95.9546 | 286.9052 | 2.1211 | 344.8806 | 173.926
16.6341 | 347.8597 | -96.0766 | 287.0298 | 2.1208 | 345.0065 | 173.9299
16.636 | 347.8095 | -95.7161 | 286.6526 | 2.1203 | 344.6208 | 173.9047
16.6387 | 347.7552 | -95.9911 | 286.9095 | 2.1196 | 344.8687 | 173.8776
16.6416 | 347.7423 | -96.0343 | 286.9484 | 2.1191 | 344.9054 | 173.8711
16.6434 | 347.65 | -96.1324 | 287.0157 | 2.1184 | 344.9574 | 173.825
16.6463 | 347.6161 | -96.0689 | 286.9409 | 2.1178 | 344.877 | 173.8081
16.649 | 347.6042 | -95.6832 | 286.5513 | 2.1174 | 344.4853 | 173.8021
16.6507 | 347.5966 | -96.199 | 287.0645 | 2.1171 | 344.9973 | 173.7983
16.6537 | 347.6251 | -96.0928 | 286.9678 | 2.1169 | 344.9054 | 173.8126
16.6563 | 347.6769 | -96.0343 | 286.9266 | 2.1169 | 344.8727 | 173.8384
16.6582 | 347.7104 | -95.7988 | 286.7023 | 2.1168 | 344.654 | 173.8552
16.6613 | 347.7386 | -95.8866 | 286.7995 | 2.1166 | 344.7559 | 173.8693
16.6635 | 347.7498 | -95.6936 | 286.6102 | 2.1164 | 344.5685 | 173.8749
16.6657 | 347.7398 | -95.9024 | 286.8157 | 2.1161 | 344.7723 | 173.8699
16.6687 | 347.7266 | -95.7921 | 286.701 | 2.1156 | 344.6554 | 173.8633
16.6715 | 347.756 | -96.0717 | 286.9904 | 2.1154 | 344.9497 | 173.878
16.6738 | 347.7459 | -95.8745 | 286.7898 | 2.1151 | 344.7475 | 173.873
16.6757 | 347.7584 | -95.7993 | 286.7188 | 2.1149 | 344.6785 | 173.8792
16.6784 | 347.7462 | -95.8659 | 286.7813 | 2.1145 | 344.739 | 173.8731
16.6813 | 347.7963 | -95.7466 | 286.6787 | 2.1144 | 344.6447 | 173.8981
16.6833 | 347.7875 | -95.7273 | 286.6565 | 2.1141 | 344.621 | 173.8937
16.6856 | 347.9034 | -95.7327 | 286.7005 | 2.1145 | 344.6844 | 173.9517
16.688 | 347.9347 | -95.6166 | 286.5948 | 2.1144 | 344.584 | 173.9674
16.6908 | 348.0059 | -95.8552 | 286.8572 | 2.1145 | 344.8581 | 174.0029
16.6935 | 348.0149 | -95.8565 | 286.8615 | 2.1142 | 344.8639 | 174.0074
16.6956 | 348.0265 | -95.8272 | 286.836 | 2.114 | 344.8404 | 174.0132
16.6976 | 348.0596 | -95.9268 | 286.9467 | 2.1139 | 344.9566 | 174.0298
16.7004 | 348.068 | -95.9141 | 286.9368 | 2.1136 | 344.9481 | 174.034
16.7033 | 348.0134 | -95.9352 | 286.9397 | 2.1129 | 344.9419 | 174.0067
16.7054 | 348.067 | -96.0635 | 287.0858 | 2.113 | 345.097 | 174.0335
16.7077 | 348.0566 | -95.9452 | 286.9641 | 2.1126 | 344.9735 | 174.0283
16.7103 | 348.0659 | -95.8857 | 286.9077 | 2.1124 | 344.9187 | 174.033
16.7133 | 348.1364 | -95.8021 | 286.8476 | 2.1124 | 344.8703 | 174.0682
16.716 | 348.1457 | -95.7413 | 286.7899 | 2.1121 | 344.8142 | 174.0729
16.718 | 348.1156 | -95.6535 | 286.692 | 2.1117 | 344.7113 | 174.0578
16.7205 | 348.1672 | -95.8232 | 286.8789 | 2.1117 | 344.9068 | 174.0836
16.7236 | 348.1117 | -95.9848 | 287.022 | 2.111 | 345.0406 | 174.0558
16.726 | 348.08 | -95.8165 | 286.8432 | 2.1105 | 344.8565 | 174.04
16.7282 | 348.0702 | -96.1743 | 287.1977 | 2.1101 | 345.2094 | 174.0351
16.7311 | 348.0153 | -96.055 | 287.0601 | 2.1094 | 345.0626 | 174.0076
16.7339 | 347.9604 | -96.2314 | 287.2182 | 2.1088 | 345.2116 | 173.9802
16.7359 | 347.9516 | -96.0356 | 287.0195 | 2.1084 | 345.0114 | 173.9758
16.7387 | 347.9393 | -96.0946 | 287.0744 | 2.108 | 345.0642 | 173.9696
16.7419 | 347.9878 | -96.0622 | 287.0581 | 2.1079 | 345.0561 | 173.9939
16.744 | 348.0203 | -95.996 | 287.0028 | 2.1078 | 345.0061 | 174.0101
16.7467 | 348.0293 | -95.9596 | 286.9694 | 2.1076 | 344.9742 | 174.0146
16.7498 | 347.9944 | -95.8034 | 286.8015 | 2.107 | 344.8006 | 173.9972
16.7521 | 347.9844 | -95.9897 | 286.9845 | 2.1066 | 344.9819 | 173.9922
16.7544 | 347.932 | -96.0117 | 286.989 | 2.106 | 344.9777 | 173.966
16.7576 | 347.8968 | -96.4525 | 287.4181 | 2.1054 | 345.4009 | 173.9484
16.7599 | 347.8864 | -96.2053 | 287.1674 | 2.105 | 345.1485 | 173.9432
16.7622 | 347.8343 | -96.2396 | 287.1844 | 2.1044 | 345.1568 | 173.9172
16.7651 | 347.8631 | -96.1923 | 287.1467 | 2.1042 | 345.1238 | 173.9315
16.7677 | 347.8304 | -96.5591 | 287.5026 | 2.1037 | 345.4743 | 173.9152
16.77 | 347.8413 | -96.1694 | 287.1165 | 2.1035 | 345.0901 | 173.9207
16.7729 | 347.9753 | -96.2247 | 287.2165 | 2.1039 | 345.2124 | 173.9877
16.7761 | 347.9608 | -96.5956 | 287.5825 | 2.1035 | 345.576 | 173.9804
16.7782 | 347.9933 | -96.3494 | 287.3472 | 2.1034 | 345.3461 | 173.9967
16.7804 | 348.0045 | -96.4412 | 287.4427 | 2.1032 | 345.4435 | 174.0023
16.7835 | 348.0326 | -96.2184 | 287.2293 | 2.103 | 345.2347 | 174.0163
16.7864 | 347.978 | -96.5902 | 287.5829 | 2.1023 | 345.5792 | 173.989
16.7887 | 347.9467 | -96.2153 | 287.1975 | 2.1018 | 345.1886 | 173.9733
16.7907 | 347.9165 | -96.3804 | 287.3526 | 2.1014 | 345.3387 | 173.9583
16.7934 | 347.9465 | -96.3066 | 287.2888 | 2.1012 | 345.2799 | 173.9733
16.7964 | 347.9959 | -96.3597 | 287.3583 | 2.1011 | 345.3576 | 173.9979
16.7986 | 348.0281 | -96.5807 | 287.5901 | 2.101 | 345.5947 | 174.014
16.801 | 348.0386 | -96.4575 | 287.4704 | 2.1008 | 345.4768 | 174.0193
16.8035 | 348.1112 | -96.2247 | 287.2618 | 2.1009 | 345.2803 | 174.0556
16.8066 | 348.0763 | -96.5911 | 287.6165 | 2.1003 | 345.6293 | 174.0382
16.8091 | 348.0653 | -96.7171 | 287.7389 | 2.1 | 345.7498 | 174.0327
16.811 | 348.0778 | -96.5037 | 287.5296 | 2.0998 | 345.5426 | 174.0389
16.8135 | 348.0664 | -96.5384 | 287.5605 | 2.0994 | 345.5716 | 174.0332
16.8165 | 348.0319 | -96.5718 | 287.5824 | 2.0988 | 345.5877 | 174.0159
16.8193 | 348.0825 | -96.4588 | 287.4863 | 2.0988 | 345.5 | 174.0412
16.8211 | 348.0953 | -96.7896 | 287.8214 | 2.0986 | 345.8372 | 174.0476
16.8238 | 348.0203 | -96.9386 | 287.9454 | 2.0978 | 345.9488 | 174.0102
16.8266 | 348.05 | -96.6951 | 287.7118 | 2.0977 | 345.7201 | 174.025
16.829 | 348.0602 | -96.6653 | 287.6854 | 2.0974 | 345.6954 | 174.0301
16.8309 | 348.0936 | -96.7554 | 287.7866 | 2.0974 | 345.8022 | 174.0468
16.8339 | 348.122 | -96.502 | 287.5427 | 2.0972 | 345.563 | 174.061
16.8364 | 348.0478 | -96.6833 | 287.6992 | 2.0964 | 345.7072 | 174.0239
16.8384 | 348.0599 | -96.5613 | 287.5813 | 2.0963 | 345.5912 | 174.0299
16.841 | 348.0482 | -96.2648 | 287.2809 | 2.0959 | 345.2889 | 174.0241
16.8438 | 347.973 | -96.6109 | 287.6019 | 2.0951 | 345.5974 | 173.9865
16.8455 | 347.9861 | -96.9229 | 287.9183 | 2.0949 | 345.9159 | 173.993
16.8485 | 347.9519 | -96.7946 | 287.7786 | 2.0944 | 345.7705 | 173.9759
16.8508 | 347.8576 | -96.9917 | 287.9442 | 2.0935 | 345.9205 | 173.9288
16.8527 | 347.8281 | -97.0444 | 287.9871 | 2.0931 | 345.9585 | 173.9141
16.8555 | 347.8155 | -96.7595 | 287.698 | 2.0927 | 345.6672 | 173.9077
16.8581 | 347.8041 | -96.3354 | 287.2701 | 2.0923 | 345.2375 | 173.9021
16.8601 | 347.9001 | -96.5916 | 287.5583 | 2.0926 | 345.5417 | 173.9501
16.8633 | 347.9695 | -96.1913 | 287.1811 | 2.0926 | 345.176 | 173.9847
16.8653 | 347.9397 | -96.393 | 287.3729 | 2.0922 | 345.3628 | 173.9698
16.8677 | 347.9286 | -96.3957 | 287.3719 | 2.0918 | 345.36 | 173.9643
16.8711 | 347.9138 | -96.5276 | 287.4989 | 2.0913 | 345.4845 | 173.9569
16.873 | 347.884 | -96.3984 | 287.3597 | 2.0909 | 345.3404 | 173.942
16.8759 | 347.892 | -96.2526 | 287.2166 | 2.0906 | 345.1986 | 173.946
16.8788 | 347.8371 | -96.5709 | 287.5166 | 2.0899 | 345.4895 | 173.9186
16.8808 | 347.8074 | -96.4016 | 287.3374 | 2.0895 | 345.3053 | 173.9037
16.8838 | 347.7941 | -96.3363 | 287.2677 | 2.0891 | 345.2334 | 173.8971
16.8866 | 347.8024 | -96.2327 | 287.1668 | 2.0888 | 345.1339 | 173.9012
16.8887 | 347.8349 | -96.3008 | 287.2458 | 2.0887 | 345.2182 | 173.9174
16.8918 | 347.9467 | -96.1644 | 287.1466 | 2.089 | 345.1378 | 173.9734
16.8947 | 348.0176 | -96.0064 | 287.0123 | 2.089 | 345.0152 | 174.0088
16.8969 | 348.0075 | -96.3286 | 287.3311 | 2.0887 | 345.3323 | 174.0037
16.8994 | 348.0803 | -96.4871 | 287.5139 | 2.0888 | 345.5272 | 174.0401
16.9027 | 348.0445 | -96.4453 | 287.4601 | 2.0882 | 345.4675 | 174.0222
16.9053 | 348.054 | -96.673 | 287.691 | 2.0879 | 345.7 | 174.027
16.9073 | 348.0449 | -96.5839 | 287.5989 | 2.0876 | 345.6063 | 174.0224
16.9102 | 348.011 | -96.601 | 287.6047 | 2.0871 | 345.6065 | 174.0055
16.9132 | 347.9974 | -96.6149 | 287.614 | 2.0866 | 345.6136 | 173.9987
16.9157 | 348.0073 | -96.4875 | 287.4899 | 2.0864 | 345.4912 | 174.0037
16.9178 | 348.0397 | -96.7248 | 287.738 | 2.0863 | 345.7447 | 174.0199
16.9207 | 348.1106 | -96.6212 | 287.6581 | 2.0864 | 345.6765 | 174.0553
16.9238 | 348.1176 | -96.624 | 287.6632 | 2.086 | 345.6828 | 174.0588
16.9264 | 348.1272 | -96.5393 | 287.5817 | 2.0858 | 345.6029 | 174.0636
16.9285 | 348.1177 | -96.65 | 287.6892 | 2.0854 | 345.7089 | 174.0589
16.9315 | 348.167 | -96.8594 | 287.9151 | 2.0854 | 345.9429 | 174.0835
16.9343 | 348.1334 | -96.6172 | 287.6617 | 2.0848 | 345.6839 | 174.0667
16.9362 | 348.1042 | -96.7635 | 287.7982 | 2.0844 | 345.8156 | 174.0521
16.9391 | 348.1119 | -96.7829 | 287.8202 | 2.0841 | 345.8388 | 174.0559
16.9418 | 348.1208 | -96.772 | 287.8123 | 2.0838 | 345.8324 | 174.0604
16.9439 | 348.0904 | -96.6199 | 287.65 | 2.0834 | 345.6651 | 174.0452
16.9465 | 348.0578 | -96.5794 | 287.5987 | 2.0829 | 345.6083 | 174.0289
16.9494 | 348.1289 | -96.3395 | 287.3825 | 2.0829 | 345.4039 | 174.0644
16.9513 | 348.1832 | -96.2076 | 287.2687 | 2.083 | 345.2992 | 174.0916
16.9544 | 348.1899 | -96.7045 | 287.7678 | 2.0827 | 345.7994 | 174.0949
16.9569 | 348.0951 | -96.1531 | 287.1848 | 2.0818 | 345.2006 | 174.0475
16.9591 | 348.0643 | -96.6266 | 287.648 | 2.0814 | 345.6588 | 174.0322
16.9619 | 347.9889 | -96.5758 | 287.5721 | 2.0806 | 345.5702 | 173.9944
16.9646 | 347.9559 | -96.4961 | 287.4814 | 2.0801 | 345.4741 | 173.978
16.9666 | 347.9262 | -96.763 | 287.7384 | 2.0796 | 345.7261 | 173.9631
16.9695 | 347.8504 | -96.5825 | 287.5326 | 2.0788 | 345.5077 | 173.9252
16.9723 | 347.8587 | -96.4282 | 287.3811 | 2.0785 | 345.3575 | 173.9293
16.9742 | 347.8502 | -96.7806 | 287.7307 | 2.0783 | 345.7057 | 173.9251
16.9767 | 347.9016 | -96.4889 | 287.4561 | 2.0782 | 345.4397 | 173.9508
16.9797 | 347.9093 | -96.8769 | 287.8467 | 2.0779 | 345.8315 | 173.9546
16.9822 | 347.9191 | -96.6298 | 287.6028 | 2.0777 | 345.5894 | 173.9596
16.9841 | 347.9315 | -96.6041 | 287.5813 | 2.0775 | 345.5699 | 173.9658
16.9866 | 348.0039 | -96.8342 | 287.8355 | 2.0776 | 345.8361 | 174.0019
16.9897 | 348.0318 | -96.9773 | 287.9879 | 2.0774 | 345.9932 | 174.0159
16.9921 | 348.042 | -97.1232 | 288.1372 | 2.0772 | 346.1442 | 174.021
16.994 | 348.0544 | -97.0417 | 288.0598 | 2.077 | 346.0689 | 174.0272
16.9966 | 348.0218 | -97.1033 | 288.1106 | 2.0765 | 346.1142 | 174.0109
16.9996 | 348.0713 | -96.9822 | 288.006 | 2.0765 | 346.0178 | 174.0356
17.0022 | 348.0387 | -97.4607 | 288.4736 | 2.0759 | 346.48 | 174.0193
17.0045 | 348.0701 | -97.3568 | 288.3802 | 2.0758 | 346.3918 | 174.035
17.0066 | 348.1028 | -97.178 | 288.2123 | 2.0758 | 346.2294 | 174.0514
17.0093 | 348.1951 | -96.9183 | 287.9833 | 2.076 | 346.0158 | 174.0975
17.0123 | 348.2233 | -96.9435 | 288.0179 | 2.0758 | 346.0551 | 174.1116
17.0147 | 348.2966 | -96.84 | 287.9389 | 2.0759 | 345.9883 | 174.1483
17.0167 | 348.3501 | -96.9399 | 288.0566 | 2.076 | 346.115 | 174.1751
17.0195 | 348.2541 | -96.935 | 288.0197 | 2.0751 | 346.0621 | 174.1271
17.0224 | 348.199 | -97.2402 | 288.3065 | 2.0744 | 346.3397 | 174.0995
17.0248 | 348.251 | -97.1416 | 288.2253 | 2.0744 | 346.2671 | 174.1255
17.027 | 348.2412 | -96.7919 | 287.8723 | 2.0741 | 345.9125 | 174.1206
17.0294 | 348.1677 | -96.9589 | 288.0148 | 2.0734 | 346.0427 | 174.0838
17.0325 | 348.1537 | -96.8454 | 287.8966 | 2.0729 | 345.9223 | 174.0769
17.0347 | 348.123 | -96.7819 | 287.8229 | 2.0725 | 345.8434 | 174.0615
17.0369 | 348.1341 | -96.7738 | 287.8185 | 2.0723 | 345.8409 | 174.0671
17.0401 | 348.2245 | -96.65 | 287.7248 | 2.0724 | 345.7622 | 174.1122
17.0423 | 348.2147 | -96.7702 | 287.8418 | 2.0721 | 345.8775 | 174.1073
17.0446 | 348.2042 | -96.75 | 287.8181 | 2.0717 | 345.8521 | 174.1021
17.0478 | 348.1691 | -96.8854 | 287.9418 | 2.0712 | 345.9699 | 174.0845
17.0499 | 348.1383 | -97.1893 | 288.2354 | 2.0707 | 346.2585 | 174.0692
17.0523 | 348.1067 | -96.9381 | 287.9737 | 2.0702 | 345.9914 | 174.0533
17.0555 | 348.0715 | -96.8967 | 287.9205 | 2.0696 | 345.9325 | 174.0358
17.0575 | 348.0208 | -96.7108 | 287.7177 | 2.0691 | 345.7212 | 174.0104
17.0601 | 347.9673 | -96.9877 | 287.9768 | 2.0685 | 345.9713 | 173.9836
17.0631 | 347.9746 | -97.2451 | 288.2366 | 2.0682 | 346.2324 | 173.9873
17.0651 | 347.9448 | -97.1825 | 288.1641 | 2.0677 | 346.1549 | 173.9724
17.0683 | 348.0139 | -96.7136 | 287.7182 | 2.0677 | 345.7206 | 174.007
17.0714 | 348.1258 | -97.2501 | 288.292 | 2.068 | 346.313 | 174.0629
17.0736 | 348.1366 | -97.3824 | 288.4279 | 2.0678 | 346.4507 | 174.0683
17.0764 | 348.166 | -97.3599 | 288.4152 | 2.0677 | 346.4429 | 174.083
17.0792 | 348.2161 | -97.0759 | 288.1479 | 2.0676 | 346.1839 | 174.108
17.0822 | 348.2237 | -96.9849 | 288.0595 | 2.0673 | 346.0967 | 174.1118
17.085 | 348.2528 | -97.3081 | 288.3924 | 2.0671 | 346.4345 | 174.1264
17.0876 | 348.262 | -97.4026 | 288.4899 | 2.0669 | 346.5336 | 174.131
17.0898 | 348.294 | -97.441 | 288.539 | 2.0668 | 346.588 | 174.147
17.092 | 348.2633 | -97.4485 | 288.5363 | 2.0663 | 346.5802 | 174.1317
17.0945 | 348.3773 | -97.0547 | 288.1805 | 2.0667 | 346.2434 | 174.1887
17.0973 | 348.4068 | -97.0498 | 288.1854 | 2.0665 | 346.2532 | 174.2034
17.0999 | 348.4992 | -96.8904 | 288.0568 | 2.0668 | 346.14 | 174.2496
17.1021 | 348.5103 | -97.1564 | 288.3265 | 2.0666 | 346.4116 | 174.2552
17.1041 | 348.5015 | -97.1519 | 288.3191 | 2.0663 | 346.4026 | 174.2507
17.1067 | 348.4897 | -97.0439 | 288.2071 | 2.0659 | 346.2888 | 174.2449
17.1094 | 348.4986 | -97.1457 | 289.3119 | 2.0656 | 347.395 | 174.2493
17.1122 | 348.5068 | -97.2145 | 288.3834 | 2.0653 | 346.4679 | 174.2534
17.1143 | 348.5394 | -96.9179 | 288.0977 | 2.0653 | 346.1876 | 174.2697
17.1169 | 348.5068 | -97.0894 | 289.2583 | 2.0648 | 347.3428 | 174.2534
17.1199 | 348.4722 | -97.4166 | 288.574 | 2.0642 | 346.6527 | 174.2361
17.1226 | 348.4393 | -96.8818 | 288.0282 | 2.0637 | 346.1015 | 174.2197
17.1245 | 348.3681 | -97.1708 | 288.2935 | 2.063 | 346.3548 | 174.184
17.1272 | 348.3557 | -97.1573 | 288.2759 | 2.0626 | 346.3351 | 174.1778
17.1302 | 348.426 | -97.1281 | 288.2701 | 2.0627 | 346.3411 | 174.213
17.1322 | 348.438 | -97.1578 | 288.3038 | 2.0625 | 346.3768 | 174.219
17.1348 | 348.3636 | -97.3766 | 288.4978 | 2.0618 | 346.5584 | 174.1818
17.1378 | 348.4338 | -97.3527 | 288.4973 | 2.0618 | 346.5696 | 174.2169
17.1399 | 348.3825 | -97.3027 | 288.4302 | 2.0613 | 346.494 | 174.1913
17.1421 | 348.2891 | -97.5129 | 288.6093 | 2.0605 | 346.6575 | 174.1446
17.145 | 348.2341 | -97.3162 | 288.3942 | 2.0598 | 346.4332 | 174.117
17.1474 | 348.2442 | -97.3757 | 288.4571 | 2.0596 | 346.4978 | 174.1221
17.1493 | 348.1733 | -97.3667 | 288.4245 | 2.0589 | 346.4533 | 174.0866
17.1522 | 348.1808 | -97.476 | 288.5363 | 2.0586 | 346.5664 | 174.0904
17.1546 | 348.1492 | -97.3558 | 288.4055 | 2.0581 | 346.4304 | 174.0746
17.1565 | 348.1406 | -97.594 | 288.6409 | 2.0579 | 346.6643 | 174.0703
17.1593 | 348.2327 | -97.3995 | 288.4771 | 2.0581 | 346.5159 | 174.1164
17.1622 | 348.2406 | -97.4351 | 288.5153 | 2.0578 | 346.5554 | 174.1203
17.1641 | 348.2108 | -97.3761 | 288.4464 | 2.0574 | 346.4815 | 174.1054
17.1668 | 348.2615 | -97.6548 | 288.742 | 2.0573 | 346.7855 | 174.1307
17.1699 | 348.2266 | -97.5665 | 288.642 | 2.0568 | 346.6798 | 174.1133
17.1719 | 348.2177 | -97.8145 | 288.8871 | 2.0565 | 346.9234 | 174.1089
17.1744 | 348.2063 | -97.6511 | 288.7199 | 2.0561 | 346.7543 | 174.1032
17.1775 | 348.255 | -97.5143 | 288.5993 | 2.056 | 346.6418 | 174.1275
17.1799 | 348.2655 | -97.6376 | 288.7261 | 2.0558 | 346.7703 | 174.1327
17.1821 | 348.1927 | -97.5085 | 288.5727 | 2.0551 | 346.6048 | 174.0963
17.1852 | 348.1996 | -97.7299 | 288.7964 | 2.0548 | 346.8297 | 174.0998
17.1878 | 348.2508 | -97.8127 | 288.8963 | 2.0548 | 346.9381 | 174.1254
17.1899 | 348.2619 | -97.8352 | 288.9225 | 2.0546 | 346.9661 | 174.1309
17.1928 | 348.291 | -97.819 | 288.916 | 2.0544 | 346.9645 | 174.1455
17.196 | 348.339 | -97.7362 | 288.8492 | 2.0543 | 346.9057 | 174.1695
17.1983 | 348.3497 | -97.7772 | 288.8938 | 2.0541 | 346.9521 | 174.1749
17.2005 | 348.2769 | -97.859 | 288.9513 | 2.0534 | 346.9975 | 174.1385
17.2036 | 348.3677 | -97.7767 | 288.8993 | 2.0536 | 346.9605 | 174.1838
17.2065 | 348.3547 | -97.8704 | 288.9886 | 2.0531 | 347.0477 | 174.1773
17.2084 | 348.2623 | -97.8118 | 288.8992 | 2.0524 | 346.943 | 174.1312
17.211 | 348.3341 | -98.1229 | 289.2343 | 2.0525 | 347.2899 | 174.167
17.2141 | 348.3622 | -98.1732 | 289.2939 | 2.0523 | 347.3543 | 174.1811
17.2165 | 348.3511 | -98.2781 | 289.3951 | 2.0519 | 347.4536 | 174.1755
17.2185 | 348.4048 | -97.9455 | 289.0804 | 2.052 | 347.1479 | 174.2024
17.2213 | 348.4133 | -97.9941 | 289.1319 | 2.0517 | 347.2007 | 174.2066
17.2242 | 348.4 | -97.932 | 289.0653 | 2.0513 | 347.132 | 174.2
17.2263 | 348.4322 | -97.8069 | 288.951 | 2.0512 | 347.023 | 174.2161
17.2284 | 348.3604 | -98.158 | 289.2781 | 2.0506 | 347.3382 | 174.1802
17.2311 | 348.3066 | -98.076 | 289.1782 | 2.0499 | 347.2293 | 174.1533
17.2341 | 348.3347 | -98.0162 | 289.1278 | 2.0497 | 347.1835 | 174.1673
17.236 | 348.2844 | -97.6138 | 288.7086 | 2.0492 | 346.756 | 174.1422
17.2383 | 348.253 | -97.8717 | 288.956 | 2.0487 | 346.9982 | 174.1265
17.2414 | 348.2394 | -97.7286 | 288.8084 | 2.0483 | 346.8483 | 174.1197
17.2433 | 348.1891 | -97.5886 | 288.6516 | 2.0478 | 346.6831 | 174.0945
17.2457 | 348.1992 | -97.3401 | 288.4065 | 2.0476 | 346.4397 | 174.0996
17.2485 | 348.2908 | -97.5107 | 288.6076 | 2.0478 | 346.6561 | 174.1454
17.2504 | 348.2405 | -97.4958 | 288.576 | 2.0472 | 346.6161 | 174.1203
17.2536 | 348.2468 | -97.4716 | 288.5539 | 2.0469 | 346.595 | 174.1234
17.2558 | 348.279 | -97.5566 | 288.6496 | 2.0468 | 346.6961 | 174.1395
17.2581 | 348.2059 | -97.6453 | 288.7139 | 2.0461 | 346.7483 | 174.103
17.261 | 348.2135 | -97.9829 | 289.0541 | 2.0458 | 347.0896 | 174.1067
17.2637 | 348.2849 | -97.7654 | 288.8604 | 2.0459 | 346.9078 | 174.1424
17.2656 | 348.2971 | -98.162 | 289.261 | 2.0458 | 347.3106 | 174.1486
17.2683 | 348.3059 | -97.9225 | 289.0245 | 2.0455 | 347.0755 | 174.153
17.2714 | 348.3128 | -98.1004 | 289.2047 | 2.0452 | 347.2568 | 174.1564
17.2742 | 348.3836 | -98.0297 | 289.1576 | 2.0452 | 347.2215 | 174.1918
17.2765 | 348.4777 | -97.9761 | 289.1353 | 2.0455 | 347.215 | 174.2389
17.2788 | 348.5924 | -97.869 | 289.0665 | 2.0459 | 347.1652 | 174.2962
17.2814 | 348.6432 | -97.9711 | 289.1855 | 2.0459 | 347.2927 | 174.3216
17.2845 | 348.7547 | -97.9536 | 289.2052 | 2.0462 | 347.3309 | 174.3773
17.2873 | 348.7628 | -97.8375 | 289.0918 | 2.0459 | 347.2189 | 174.3814
17.2897 | 348.752 | -98.1157 | 289.3664 | 2.0455 | 347.4917 | 174.376
17.2919 | 348.7627 | -98.2952 | 289.5494 | 2.0453 | 347.6765 | 174.3813
17.2944 | 348.689 | -98.5054 | 289.7351 | 2.0446 | 347.8499 | 174.3445
17.2972 | 348.6971 | -98.3209 | 289.5533 | 2.0443 | 347.6695 | 174.3486
17.3001 | 348.7049 | -98.1323 | 289.3673 | 2.044 | 347.4848 | 174.3525
17.3022 | 348.7163 | -98.4731 | 289.7119 | 2.0439 | 347.8312 | 174.3581
17.3044 | 348.6859 | -98.2637 | 289.4923 | 2.0434 | 347.6066 | 174.3429
17.3072 | 348.7774 | -98.32 | 289.5791 | 2.0436 | 347.7087 | 174.3887
17.3102 | 348.8054 | -98.3889 | 289.6574 | 2.0434 | 347.7916 | 174.4027
17.3125 | 348.7949 | -98.3448 | 289.6098 | 2.0431 | 347.7423 | 174.3975
17.3149 | 348.7636 | -97.9887 | 289.2432 | 2.0426 | 347.3705 | 174.3818
17.3177 | 348.6883 | -98.0576 | 289.287 | 2.0419 | 347.4018 | 174.3442
17.3208 | 348.6326 | -98.6608 | 289.8717 | 2.0412 | 347.9771 | 174.3163
17.323 | 348.6016 | -98.4739 | 289.6744 | 2.0407 | 347.7747 | 174.3008
17.3254 | 348.5703 | -98.5681 | 289.7582 | 2.0403 | 347.8532 | 174.2851
17.3285 | 348.5355 | -98.4204 | 289.5989 | 2.0397 | 347.6881 | 174.2677
17.3309 | 348.4826 | -98.3015 | 289.4624 | 2.0391 | 347.5428 | 174.2413
17.333 | 348.4734 | -98.2768 | 289.4346 | 2.0388 | 347.5135 | 174.2367
17.3359 | 348.5021 | -98.2678 | 289.4352 | 2.0387 | 347.5188 | 174.251
17.3389 | 348.5718 | -98.2363 | 288.4269 | 2.0387 | 346.5222 | 174.2859
17.341 | 348.5417 | -98.55 | 289.7306 | 2.0383 | 347.8209 | 174.2709
17.3437 | 348.5085 | -98.2633 | 289.4328 | 2.0378 | 347.5175 | 174.2542
17.347 | 348.5564 | -98.2426 | 289.4281 | 2.0377 | 347.5208 | 174.2782
17.3489 | 348.5058 | -98.0819 | 289.2505 | 2.0371 | 347.3348 | 174.2529
17.3517 | 348.5142 | -97.9761 | 289.1475 | 2.0369 | 347.2332 | 174.2571
17.3546 | 348.5217 | -97.8888 | 289.0627 | 2.0366 | 347.1497 | 174.2609
17.3566 | 348.4923 | -97.8781 | 289.0422 | 2.0362 | 347.1243 | 174.2462
17.3594 | 348.4793 | -97.7965 | 288.9563 | 2.0358 | 347.0361 | 174.2396
17.3623 | 348.4871 | -98.3564 | 289.5188 | 2.0355 | 347.5999 | 174.2435
17.3642 | 348.416 | -98.0391 | 289.1778 | 2.0348 | 347.2471 | 174.208
17.3671 | 348.5283 | -98.0387 | 289.2148 | 2.0351 | 347.3028 | 174.2641
17.3702 | 348.6181 | -97.9653 | 289.1713 | 2.0353 | 347.2744 | 174.3091
17.3724 | 348.6086 | -98.3344 | 289.5373 | 2.035 | 347.6387 | 174.3043
17.3746 | 348.6818 | -98.0905 | 289.3178 | 2.0351 | 347.4314 | 174.3409
17.3776 | 348.6472 | -98.0977 | 289.3134 | 2.0346 | 347.4213 | 174.3236
17.3803 | 348.5727 | -98.1436 | 289.3345 | 2.0338 | 347.4299 | 174.2863
17.3823 | 348.6471 | -98.0554 | 289.2711 | 2.034 | 347.3789 | 174.3235
17.3848 | 348.6148 | -98.2057 | 289.4106 | 2.0336 | 347.5131 | 174.3074
17.3878 | 348.5598 | -98.311 | 289.4976 | 2.0329 | 347.5909 | 174.2799
17.3904 | 348.5688 | -98.1741 | 289.3637 | 2.0326 | 347.4585 | 174.2844
17.3926 | 348.5798 | -98.5153 | 289.7086 | 2.0325 | 347.8052 | 174.2899
17.3948 | 348.5908 | -98.1616 | 289.3585 | 2.0323 | 347.457 | 174.2954
17.3977 | 348.5982 | -98.0216 | 289.221 | 2.032 | 347.3207 | 174.2991
17.4003 | 348.6284 | -97.8451 | 289.0546 | 2.0318 | 347.1593 | 174.3142
17.4022 | 348.5574 | -98.239 | 289.4248 | 2.0312 | 347.5177 | 174.2787
17.4049 | 348.5866 | -98.3227 | 289.5182 | 2.0311 | 347.616 | 174.2933
17.4078 | 348.5944 | -97.9599 | 289.158 | 2.0308 | 347.2571 | 174.2972
17.4098 | 348.6271 | -97.9739 | 289.1829 | 2.0307 | 347.2875 | 174.3136
17.4123 | 348.6368 | -97.973 | 289.1853 | 2.0305 | 347.2914 | 174.3184
17.4152 | 348.6443 | -98.4285 | 289.6433 | 2.0302 | 347.7506 | 174.3221
17.4181 | 348.694 | -98.3033 | 289.5346 | 2.0301 | 347.6503 | 174.347
17.4202 | 348.705 | -98.2529 | 289.4879 | 2.0299 | 347.6054 | 174.3525
17.4223 | 348.6541 | -98.2422 | 289.4602 | 2.0294 | 347.5692 | 174.327
17.4245 | 348.665 | -98.4078 | 289.6295 | 2.0292 | 347.7403 | 174.3325
17.4273 | 348.7148 | -98.4051 | 289.6434 | 2.0292 | 347.7625 | 174.3574
17.4302 | 348.7433 | -98.3165 | 289.5643 | 2.029 | 347.6882 | 174.3717
17.4324 | 348.7332 | -98.3115 | 289.5559 | 2.0287 | 347.6781 | 174.3666
17.4346 | 348.7028 | -98.3389 | 289.5732 | 2.0283 | 347.6903 | 174.3514
17.4372 | 348.6491 | -98.3651 | 289.5815 | 2.0276 | 347.6896 | 174.3245
17.4403 | 348.5937 | -97.9338 | 289.1317 | 2.027 | 347.2307 | 174.2969
17.4425 | 348.5839 | -98.0778 | 289.2724 | 2.0267 | 347.3697 | 174.2919
17.4449 | 348.5522 | -97.9725 | 289.1566 | 2.0262 | 347.2486 | 174.2761
17.448 | 348.5171 | -97.9023 | 289.0747 | 2.0256 | 347.1608 | 174.2585
17.4502 | 348.5075 | -98.1985 | 289.3677 | 2.0253 | 347.4523 | 174.2538
17.4525 | 348.4967 | -98.4438 | 289.6094 | 2.025 | 347.6922 | 174.2484
17.4557 | 348.5656 | -98.6144 | 289.8029 | 2.025 | 347.8972 | 174.2828
17.4581 | 348.534 | -98.1994 | 289.3774 | 2.0246 | 347.4664 | 174.267
17.4605 | 348.5024 | -98.4447 | 289.6122 | 2.0241 | 347.6959 | 174.2512
17.4638 | 348.5498 | -98.0567 | 289.24 | 2.024 | 347.3316 | 174.2749
17.4662 | 348.5598 | -98.1972 | 289.3838 | 2.0238 | 347.4771 | 174.2799
17.4684 | 348.5708 | -98.3056 | 289.4959 | 2.0236 | 347.591 | 174.2854
17.4716 | 348.5148 | -98.4906 | 289.6622 | 2.0229 | 347.748 | 174.2574
17.4742 | 348.4822 | -98.2593 | 289.42 | 2.0224 | 347.5004 | 174.2411
17.4763 | 348.4519 | -98.0598 | 289.2104 | 2.022 | 347.2857 | 174.2259
17.4796 | 348.3956 | -98.2053 | 289.3372 | 2.0213 | 347.4031 | 174.1978
17.482 | 348.4261 | -98.5788 | 289.7208 | 2.0212 | 347.7918 | 174.213
17.4842 | 348.3954 | -98.0557 | 289.1875 | 2.0207 | 347.2534 | 174.1977
17.4877 | 348.4838 | -98.4213 | 289.5826 | 2.0209 | 347.6632 | 174.2419
17.4903 | 348.5345 | -98.3403 | 289.5185 | 2.0208 | 347.6075 | 174.2672
17.4926 | 348.524 | -98.5208 | 289.6955 | 2.0205 | 347.7828 | 174.262
17.4957 | 348.5516 | -98.4231 | 289.607 | 2.0203 | 347.6989 | 174.2758
17.4987 | 348.559 | -98.153 | 289.3393 | 2.02 | 347.4325 | 174.2795
17.5011 | 348.6102 | -98.6152 | 289.8186 | 2.02 | 347.9203 | 174.3051
17.5037 | 348.6196 | -98.5869 | 289.7934 | 2.0198 | 347.8967 | 174.3098
17.5064 | 348.5659 | -98.8588 | 290.0474 | 2.0192 | 348.1417 | 174.2829
17.5095 | 348.4686 | -98.7917 | 289.9479 | 2.0183 | 348.026 | 174.2343
17.5117 | 348.5001 | -98.5874 | 289.7541 | 2.0182 | 347.8374 | 174.25
17.5138 | 348.4905 | -98.4947 | 289.6582 | 2.0179 | 347.7399 | 174.2452
17.5169 | 348.4768 | -98.3826 | 289.5415 | 2.0174 | 347.621 | 174.2384
17.5193 | 348.5488 | -98.5716 | 289.7545 | 2.0176 | 347.846 | 174.2744
17.5213 | 348.561 | -98.92 | 290.107 | 2.0174 | 348.2005 | 174.2805
17.5241 | 348.6104 | -98.9443 | 290.1478 | 2.0174 | 348.2495 | 174.3052
17.5268 | 348.6814 | -98.7895 | 290.0166 | 2.0175 | 348.1302 | 174.3407
17.5287 | 348.6731 | -98.8003 | 290.0247 | 2.0172 | 348.1369 | 174.3366
17.5314 | 348.6607 | -98.6261 | 289.8463 | 2.0168 | 347.9565 | 174.3304
17.5341 | 348.5862 | -98.5955 | 289.7909 | 2.0161 | 347.8886 | 174.2931
17.5359 | 348.5575 | -98.8809 | 290.0667 | 2.0157 | 348.1596 | 174.2787
17.5385 | 348.5249 | -98.8616 | 290.0366 | 2.0152 | 348.124 | 174.2624
17.5411 | 348.492 | -98.8232 | 289.9872 | 2.0147 | 348.0692 | 174.246
17.5429 | 348.4632 | -99.0204 | 290.1748 | 2.0144 | 348.252 | 174.2316
17.5455 | 348.4514 | -99.0947 | 290.2452 | 2.014 | 348.3204 | 174.2257
17.5485 | 348.5212 | -98.9493 | 290.123 | 2.0141 | 348.2099 | 174.2606
17.5504 | 348.5334 | -99.141 | 290.3188 | 2.0139 | 348.4077 | 174.2667
17.5527 | 348.5437 | -98.9907 | 290.1719 | 2.0137 | 348.2625 | 174.2718
17.5559 | 348.5501 | -99.1064 | 290.2898 | 2.0134 | 348.3815 | 174.2751
17.5576 | 348.5006 | -98.9624 | 290.1293 | 2.0129 | 348.2127 | 174.2503
17.5603 | 348.3848 | -99.051 | 290.1793 | 2.0119 | 348.2434 | 174.1924
17.5632 | 348.3507 | -98.9529 | 290.0698 | 2.0114 | 348.1282 | 174.1753
17.5648 | 348.3018 | -98.8535 | 289.9541 | 2.0109 | 348.0044 | 174.1509
17.5675 | 348.2069 | -99.1572 | 290.2262 | 2.0101 | 348.2606 | 174.1034
17.5703 | 348.2149 | -99.1843 | 290.2559 | 2.0098 | 348.2917 | 174.1074
17.572 | 348.1862 | -99.11 | 290.1721 | 2.0095 | 348.2031 | 174.0931
17.575 | 348.2143 | -99.0231 | 290.0945 | 2.0093 | 348.1303 | 174.1072
17.5777 | 348.3061 | -99.0132 | 290.1152 | 2.0095 | 348.1663 | 174.1531
17.5797 | 348.2764 | -99.0609 | 290.153 | 2.0091 | 348.1991 | 174.1382
17.583 | 348.3238 | -99.1329 | 290.2408 | 2.009 | 348.2948 | 174.1619
17.5853 | 348.3341 | -99.1437 | 291.2551 | 2.0088 | 349.3107 | 174.167
17.5878 | 348.3849 | -99.0002 | 290.1285 | 2.0088 | 348.1927 | 174.1925
17.5912 | 348.4112 | -98.9474 | 290.0845 | 2.0085 | 348.153 | 174.2056
17.5939 | 348.4614 | -98.9871 | 290.1409 | 2.0085 | 348.2178 | 174.2307
17.5961 | 348.4515 | -98.9772 | 290.1277 | 2.0082 | 348.203 | 174.2258
17.5986 | 348.4404 | -99.2639 | 290.4107 | 2.0079 | 348.4841 | 174.2202
17.6014 | 348.4484 | -99.1104 | 290.2599 | 2.0076 | 348.3346 | 174.2242
17.6043 | 348.4769 | -98.8264 | 289.9854 | 2.0074 | 348.0648 | 174.2384
17.6069 | 348.6102 | -99.0087 | 290.2121 | 2.0079 | 348.3138 | 174.3051
17.6091 | 348.7253 | -99.1262 | 290.368 | 2.0083 | 348.4888 | 174.3626
17.6113 | 348.6531 | -99.1658 | 290.3835 | 2.0076 | 348.4923 | 174.3265
17.614 | 348.6406 | -99.0663 | 290.2798 | 2.0073 | 348.3866 | 174.3203
17.6168 | 348.7317 | -99.6227 | 290.8666 | 2.0074 | 348.9886 | 174.3659
17.6192 | 348.6585 | -99.236 | 290.4555 | 2.0068 | 348.5653 | 174.3293
17.6213 | 348.6697 | -99.3489 | 290.5721 | 2.0066 | 348.6838 | 174.3349
17.6237 | 348.6177 | -99.2072 | 290.4131 | 2.006 | 348.516 | 174.3088
17.6265 | 348.5841 | -99.3607 | 290.5554 | 2.0055 | 348.6528 | 174.2921
17.6292 | 348.6132 | -99.4314 | 290.6358 | 2.0054 | 348.738 | 174.3066
17.6312 | 348.542 | -99.3234 | 290.5041 | 2.0047 | 348.5944 | 174.271
17.6334 | 348.5944 | -99.3333 | 290.5314 | 2.0048 | 348.6305 | 174.2972
17.6362 | 348.6855 | -99.4048 | 290.6333 | 2.005 | 348.7475 | 174.3427
17.6391 | 348.6932 | -99.2418 | 290.4729 | 2.0047 | 348.5884 | 174.3466
17.6412 | 348.7047 | -99.3229 | 290.5578 | 2.0045 | 348.6752 | 174.3523
17.6438 | 348.6929 | -99.0541 | 290.2851 | 2.0042 | 348.4005 | 174.3464
17.6467 | 348.6795 | -99.3859 | 290.6124 | 2.0037 | 348.7256 | 174.3397
17.6486 | 348.6504 | -99.0686 | 290.2854 | 2.0034 | 348.3938 | 174.3252
17.6512 | 348.6383 | -98.9619 | 290.1747 | 2.003 | 348.281 | 174.3191
17.6541 | 348.6047 | -98.8255 | 290.0271 | 2.0025 | 348.1279 | 174.3024
17.6557 | 348.5351 | -98.7305 | 289.9089 | 2.0019 | 347.9981 | 174.2676
17.6581 | 348.4827 | -99.0002 | 290.1611 | 2.0013 | 348.2416 | 174.2414
17.6609 | 348.5115 | -99.0402 | 290.2107 | 2.0012 | 348.2959 | 174.2557
17.6627 | 348.545 | -99.0164 | 290.1981 | 2.0012 | 348.2889 | 174.2725
17.6653 | 348.5332 | -98.6365 | 289.8142 | 2.0008 | 347.9031 | 174.2666
17.668 | 348.5208 | -99.0757 | 290.2493 | 2.0004 | 348.3361 | 174.2604
17.6696 | 348.4722 | -99.0069 | 290.1643 | 2 | 348.243 | 174.2361
17.6722 | 348.4397 | -98.7683 | 289.9149 | 1.9995 | 347.9881 | 174.2198
17.6749 | 348.386 | -99.0978 | 290.2265 | 1.9989 | 348.2908 | 174.193
17.6766 | 348.2954 | -99.0785 | 290.177 | 1.9982 | 348.2262 | 174.1477
17.6795 | 348.3653 | -99.1163 | 290.2381 | 1.9983 | 348.299 | 174.1827
17.6819 | 348.3126 | -99.0128 | 290.117 | 1.9977 | 348.1691 | 174.1563
17.6838 | 348.2213 | -99.078 | 290.1518 | 1.997 | 348.1887 | 174.1107
17.6867 | 348.1872 | -99.2014 | 290.2638 | 1.9964 | 348.295 | 174.0936
17.6893 | 348.1754 | -99.1915 | 290.25 | 1.9961 | 348.2792 | 174.0877
17.6912 | 348.229 | -98.9227 | 289.999 | 1.9962 | 348.0372 | 174.1145
17.6939 | 348.3207 | -98.7553 | 289.8622 | 1.9964 | 347.9156 | 174.1603
17.6969 | 348.3488 | -99.0285 | 290.1448 | 1.9962 | 348.2029 | 174.1744
17.6988 | 348.2986 | -99.0519 | 290.1514 | 1.9957 | 348.2012 | 174.1493
17.7015 | 348.328 | -98.9952 | 290.1045 | 1.9956 | 348.1592 | 174.164
17.7045 | 348.3143 | -99.0668 | 290.1716 | 1.9951 | 348.2239 | 174.1571
17.7067 | 348.3459 | -99.1991 | 290.3144 | 1.9951 | 348.372 | 174.1729
17.7089 | 348.419 | -99.0154 | 290.1551 | 1.9952 | 348.2249 | 174.2095
17.7117 | 348.427 | -99.6546 | 290.7969 | 1.995 | 348.8681 | 174.2135
17.7146 | 348.3516 | -99.5448 | 290.662 | 1.9942 | 348.7206 | 174.1758
17.7168 | 348.3414 | -99.4125 | 290.5263 | 1.9939 | 348.5832 | 174.1707
17.7187 | 348.3121 | -99.5565 | 290.6605 | 1.9935 | 348.7125 | 174.156
17.7215 | 348.3826 | -99.7595 | 290.887 | 1.9936 | 348.9508 | 174.1913
17.7244 | 348.4525 | -99.6951 | 290.8459 | 1.9937 | 348.9213 | 174.2262
17.7268 | 348.5039 | -99.5943 | 290.7623 | 1.9937 | 348.8462 | 174.2519
17.7289 | 348.5773 | -99.728 | 290.9204 | 1.9939 | 349.0166 | 174.2886
17.7316 | 348.5236 | -99.371 | 290.5455 | 1.9933 | 348.6328 | 174.2618
17.7345 | 348.4483 | -99.5745 | 290.7239 | 1.9925 | 348.7987 | 174.2242
17.7371 | 348.478 | -99.4517 | 290.611 | 1.9924 | 348.6907 | 174.239
17.7389 | 348.4489 | -99.3535 | 290.5031 | 1.992 | 348.578 | 174.2245
17.7415 | 348.4371 | -99.5232 | 290.6689 | 1.9917 | 348.7418 | 174.2186
17.7446 | 348.4441 | -99.3841 | 290.5321 | 1.9914 | 348.6062 | 174.2221
17.7466 | 348.4556 | -99.2955 | 290.4474 | 1.9912 | 348.5233 | 174.2278
17.7489 | 348.4247 | -99.0397 | 290.1813 | 1.9908 | 348.252 | 174.2123
17.7519 | 348.3902 | -99.132 | 290.2621 | 1.9902 | 348.3271 | 174.1951
17.7542 | 348.4419 | -99.4904 | 290.6377 | 1.9903 | 348.7113 | 174.2209
17.7563 | 348.4115 | -99.5196 | 290.6568 | 1.9899 | 348.7254 | 174.2058
17.7594 | 348.4185 | -99.3278 | 290.4673 | 1.9896 | 348.5371 | 174.2093
17.7615 | 348.4504 | -99.1221 | 290.2722 | 1.9895 | 348.3473 | 174.2252
17.7637 | 348.3991 | -99.1671 | 290.3001 | 1.989 | 348.3666 | 174.1995
17.7669 | 348.4262 | -99.1379 | 290.28 | 1.9888 | 348.351 | 174.2131
17.7686 | 348.356 | -99.3234 | 290.4421 | 1.9882 | 348.5014 | 174.178
17.7712 | 348.3237 | -99.2599 | 290.3678 | 1.9877 | 348.4218 | 174.1619
17.7741 | 348.2689 | -99.088 | 290.1776 | 1.9871 | 348.2224 | 174.1344
17.7762 | 348.2181 | -99.3729 | 290.4456 | 1.9866 | 348.482 | 174.1091
17.7784 | 348.2286 | -99.376 | 290.4522 | 1.9864 | 348.4903 | 174.1143
17.7815 | 348.339 | -99.2463 | 290.3593 | 1.9866 | 348.4158 | 174.1695
17.7835 | 348.3922 | -99.0429 | 290.1736 | 1.9867 | 348.239 | 174.1961
17.7864 | 348.3791 | -99.3004 | 290.4268 | 1.9863 | 348.49 | 174.1896
17.7896 | 348.4266 | -99.2865 | 290.4287 | 1.9862 | 348.4998 | 174.2133
17.7917 | 348.4792 | -99.6727 | 290.8324 | 1.9863 | 348.9123 | 174.2396
17.7941 | 348.4479 | -99.6249 | 290.7742 | 1.9859 | 348.8489 | 174.224
17.7968 | 348.5184 | -99.4062 | 290.579 | 1.9859 | 348.6654 | 174.2592
17.7997 | 348.5467 | -99.5615 | 290.7437 | 1.9858 | 348.8349 | 174.2734
17.8025 | 348.5754 | -99.5776 | 290.7694 | 1.9856 | 348.8653 | 174.2877
17.805 | 348.6471 | -99.2562 | 290.4719 | 1.9858 | 348.5798 | 174.3236
17.8071 | 348.6378 | -99.9148 | 291.1274 | 1.9855 | 349.2337 | 174.3189
17.8091 | 348.6493 | -99.9166 | 291.133 | 1.9853 | 349.2412 | 174.3246
17.8116 | 348.7003 | -99.863 | 291.0964 | 1.9853 | 349.2131 | 174.3501
17.8142 | 348.7299 | -99.9481 | 291.1914 | 1.9852 | 349.313 | 174.3649
17.8169 | 348.7384 | -100.0602 | 291.3063 | 1.9849 | 349.4294 | 174.3692
17.8187 | 348.7508 | -99.8261 | 291.0764 | 1.9848 | 349.2015 | 174.3754
17.8208 | 348.7827 | -99.8657 | 291.1266 | 1.9848 | 349.257 | 174.3913
17.8234 | 348.7294 | -100.1642 | 291.4073 | 1.9842 | 349.5289 | 174.3647
17.826 | 348.7383 | -99.8878 | 291.1339 | 1.9839 | 349.2569 | 174.3691
17.8279 | 348.7092 | -100.2618 | 291.4982 | 1.9836 | 349.6164 | 174.3546
17.8303 | 348.6776 | -100.2582 | 291.4841 | 1.9831 | 349.597 | 174.3388
17.8332 | 348.706 | -100.1579 | 291.3932 | 1.983 | 349.5109 | 174.353
17.8352 | 348.6345 | -100.0863 | 291.2978 | 1.9823 | 349.4036 | 174.3173
17.8375 | 348.6033 | -100.1966 | 291.3977 | 1.9819 | 349.4982 | 174.3016
17.8404 | 348.6937 | -100.2294 | 291.4606 | 1.9821 | 349.5763 | 174.3469
17.8426 | 348.6631 | -99.624 | 290.845 | 1.9817 | 348.9555 | 174.3315
17.8446 | 348.592 | -99.9656 | 291.1629 | 1.981 | 349.2616 | 174.296
17.8475 | 348.6203 | -99.98 | 291.1868 | 1.9809 | 349.2902 | 174.3102
17.85 | 348.5466 | -100.0052 | 291.1874 | 1.9802 | 349.2785 | 174.2733
17.8518 | 348.4762 | -100.0881 | 291.2468 | 1.9796 | 349.3262 | 174.2381
17.8545 | 348.4229 | -99.8882 | 291.0292 | 1.979 | 349.0997 | 174.2115
17.8573 | 348.4516 | -100.2397 | 291.3902 | 1.9788 | 349.4655 | 174.2258
17.8592 | 348.3808 | -100.021 | 291.1479 | 1.9782 | 349.2114 | 174.1904
17.8618 | 348.3275 | -100.2628 | 291.372 | 1.9777 | 349.4266 | 174.1638
17.8645 | 348.3565 | -100.0823 | 291.2011 | 1.9775 | 349.2605 | 174.1782
17.8668 | 348.367 | -99.9278 | 291.0501 | 1.9773 | 349.1113 | 174.1835
17.8689 | 348.4816 | -99.9099 | 291.0704 | 1.9777 | 349.1507 | 174.2408
17.872 | 348.4468 | -100.0107 | 291.1596 | 1.9772 | 349.2341 | 174.2234
17.8742 | 348.4369 | -100.3888 | 291.5344 | 1.9769 | 349.6073 | 174.2185
17.8766 | 348.4675 | -100.4442 | 291.6 | 1.9768 | 349.6779 | 174.2337
17.8797 | 348.3913 | -100.4514 | 291.5818 | 1.976 | 349.647 | 174.1956
17.8818 | 348.361 | -100.5414 | 291.6617 | 1.9756 | 349.7219 | 174.1805
17.8841 | 348.4125 | -100.5422 | 291.6797 | 1.9757 | 349.7485 | 174.2063
17.8872 | 348.3988 | -100.6224 | 291.7553 | 1.9752 | 349.8218 | 174.1994
17.8892 | 348.4309 | -100.8492 | 291.9928 | 1.9752 | 350.0647 | 174.2155
17.8915 | 348.4 | -100.5107 | 291.644 | 1.9748 | 349.7107 | 174.2
17.8944 | 348.4072 | -100.5891 | 291.7248 | 1.9745 | 349.7927 | 174.2036
17.8969 | 348.4788 | -100.3127 | 291.4723 | 1.9746 | 349.5521 | 174.2394
17.899 | 348.4903 | -100.5765 | 291.7399 | 1.9745 | 349.8216 | 174.2451
17.9016 | 348.5402 | -100.5841 | 291.7642 | 1.9744 | 349.8542 | 174.2701
17.9046 | 348.5682 | -100.5576 | 291.747 | 1.9743 | 349.8417 | 174.2841
17.9071 | 348.6394 | -100.5054 | 291.7185 | 1.9744 | 349.8251 | 174.3197
17.9092 | 348.5267 | -100.3613 | 291.5369 | 1.9735 | 349.6246 | 174.2633
17.9117 | 348.5775 | -100.2906 | 291.4831 | 1.9735 | 349.5794 | 174.2888
17.9146 | 348.5644 | -100.4514 | 291.6395 | 1.9732 | 349.7336 | 174.2822
17.917 | 348.4704 | -100.7632 | 291.92 | 1.9724 | 349.9984 | 174.2352
17.9189 | 348.4621 | -100.6868 | 291.8408 | 1.9721 | 349.9179 | 174.2311
17.9215 | 348.4499 | -100.3996 | 291.5496 | 1.9717 | 349.6246 | 174.225
17.9245 | 348.3744 | -100.5 | 291.6248 | 1.971 | 349.6872 | 174.1872
17.9264 | 348.4072 | -100.7066 | 291.8423 | 1.971 | 349.9102 | 174.2036
17.9288 | 348.417 | -100.5432 | 291.6822 | 1.9708 | 349.7517 | 174.2085
17.9319 | 348.4236 | -100.7372 | 291.8784 | 1.9705 | 349.949 | 174.2118
17.934 | 348.4761 | -100.6562 | 291.8149 | 1.9705 | 349.8942 | 174.238
17.9363 | 348.4241 | -100.6661 | 291.8075 | 1.97 | 349.8782 | 174.2121
17.9394 | 348.369 | -100.5778 | 291.7008 | 1.9693 | 349.7623 | 174.1845
17.9415 | 348.4007 | -100.7606 | 291.8942 | 1.9693 | 349.961 | 174.2004
17.9436 | 348.4118 | -100.7799 | 291.9172 | 1.9691 | 349.9858 | 174.2059
17.9464 | 348.3577 | -100.4077 | 291.5269 | 1.9685 | 349.5865 | 174.1788
17.9489 | 348.3671 | -100.2758 | 291.3982 | 1.9683 | 349.4594 | 174.1836
17.9508 | 348.3171 | -100.3105 | 291.4162 | 1.9678 | 349.4691 | 174.1586
17.9537 | 348.2833 | -100.175 | 291.2694 | 1.9673 | 349.3167 | 174.1417
17.9564 | 348.3536 | -100.3861 | 291.504 | 1.9674 | 349.5629 | 174.1768
17.9584 | 348.3446 | -100.4086 | 291.5235 | 1.9671 | 349.5809 | 174.1723
17.9611 | 348.2704 | -100.5638 | 291.6539 | 1.9664 | 349.699 | 174.1352
17.9639 | 348.361 | -100.1475 | 291.2678 | 1.9666 | 349.328 | 174.1805
17.9657 | 348.3116 | -100.3235 | 291.4274 | 1.9661 | 349.4793 | 174.1558
17.9686 | 348.2985 | -100.1268 | 291.2263 | 1.9657 | 349.2761 | 174.1493
17.9713 | 348.3274 | -100.3654 | 291.4745 | 1.9656 | 349.5291 | 174.1637
17.9732 | 348.2777 | -100.3293 | 291.4219 | 1.9651 | 349.4682 | 174.1389
17.9756 | 348.2872 | -100.0701 | 291.1658 | 1.9649 | 349.2137 | 174.1436
17.9787 | 348.3561 | -100.0214 | 291.1401 | 1.965 | 349.1995 | 174.1781
17.9809 | 348.3462 | -100.4068 | 291.5222 | 1.9647 | 349.5799 | 174.1731
17.983 | 348.3986 | -100.3712 | 291.5041 | 1.9647 | 349.5705 | 174.1993
17.986 | 348.5089 | -100.437 | 291.6066 | 1.965 | 349.6915 | 174.2545
17.9887 | 348.6002 | -100.3505 | 291.5506 | 1.9652 | 349.6506 | 174.3001
17.9908 | 348.6112 | -100.436 | 291.6397 | 1.965 | 349.7416 | 174.3056
17.9934 | 348.6821 | -100.6724 | 291.8998 | 1.9652 | 350.0134 | 174.341
17.9965 | 348.6473 | -100.6346 | 291.8504 | 1.9646 | 349.9583 | 174.3237
17.9988 | 348.575 | -100.5571 | 291.7488 | 1.964 | 349.8446 | 174.2875
18.001 | 348.5858 | -100.8209 | 292.0162 | 1.9638 | 350.1138 | 174.2929
18.0039 | 348.655 | -100.9014 | 292.1197 | 1.9639 | 350.2289 | 174.3275
18.0069 | 348.6415 | -100.5067 | 291.7205 | 1.9635 | 349.8275 | 174.3208
18.0092 | 348.631 | -100.829 | 292.0393 | 1.9631 | 350.1445 | 174.3155
18.0113 | 348.6213 | -100.7767 | 291.9838 | 1.9629 | 350.0874 | 174.3107
18.0141 | 348.6499 | -100.8322 | 292.0488 | 1.9627 | 350.1571 | 174.3249
18.0172 | 348.7188 | -100.8551 | 292.0947 | 1.9628 | 350.2145 | 174.3594
18.0196 | 348.7285 | -100.838 | 292.0808 | 1.9626 | 350.2023 | 174.3643
18.0218 | 348.7393 | -100.5445 | 291.7909 | 1.9624 | 349.9141 | 174.3696
18.0244 | 348.7687 | -100.8276 | 292.0838 | 1.9623 | 350.212 | 174.3844
18.0274 | 348.7343 | -101.2066 | 292.4514 | 1.9617 | 350.5737 | 174.3671
18.0299 | 348.6404 | -101.249 | 292.4625 | 1.961 | 350.5692 | 174.3202
18.032 | 348.6514 | -100.9131 | 292.1302 | 1.9608 | 350.2388 | 174.3257
18.0352 | 348.5543 | -100.7471 | 291.9319 | 1.9599 | 350.0243 | 174.2772
18.0376 | 348.5224 | -100.7296 | 291.9037 | 1.9595 | 349.9908 | 174.2612
18.0395 | 348.4724 | -100.6831 | 291.8406 | 1.959 | 349.9193 | 174.2362
18.0423 | 348.5013 | -100.7417 | 291.9088 | 1.9588 | 349.9923 | 174.2506
18.045 | 348.4888 | -100.6237 | 291.7866 | 1.9585 | 349.8681 | 174.2444
18.0469 | 348.5008 | -100.5338 | 291.7007 | 1.9583 | 349.7842 | 174.2504
18.0499 | 348.4873 | -100.5837 | 291.7461 | 1.9579 | 349.8274 | 174.2437
18.0525 | 348.4548 | -100.572 | 291.7236 | 1.9575 | 349.7994 | 174.2274
18.0546 | 348.4868 | -100.4212 | 291.5835 | 1.9574 | 349.6646 | 174.2434
18.0577 | 348.4311 | -100.4851 | 291.6288 | 1.9568 | 349.7006 | 174.2155
18.06 | 348.4001 | -100.6773 | 291.8107 | 1.9564 | 349.8774 | 174.2001
18.0621 | 348.4318 | -100.5175 | 291.6614 | 1.9563 | 349.7334 | 174.2159
18.065 | 348.398 | -100.7147 | 291.8474 | 1.9558 | 349.9137 | 174.199
18.0677 | 348.3445 | -100.7219 | 291.8367 | 1.9552 | 349.8942 | 174.1723
18.0696 | 348.3979 | -100.7538 | 291.8864 | 1.9553 | 349.9527 | 174.1989
18.0726 | 348.3841 | -100.6395 | 291.7675 | 1.9549 | 349.8315 | 174.192
18.0754 | 348.4335 | -100.8646 | 292.0091 | 1.9549 | 350.0814 | 174.2168
18.0776 | 348.4439 | -100.7237 | 291.8717 | 1.9547 | 349.9457 | 174.222
18.0799 | 348.4956 | -100.8128 | 291.978 | 1.9547 | 350.0606 | 174.2478
18.0826 | 348.5454 | -100.7988 | 291.9806 | 1.9547 | 350.0715 | 174.2727
18.0855 | 348.6355 | -100.8974 | 292.1092 | 1.9549 | 350.2152 | 174.3178
18.0881 | 348.603 | -100.7903 | 291.9913 | 1.9544 | 350.0918 | 174.3015
18.0904 | 348.675 | -100.9263 | 292.1513 | 1.9546 | 350.2638 | 174.3375
18.0929 | 348.6432 | -101.0541 | 292.2685 | 1.9541 | 350.3757 | 174.3216
18.0954 | 348.5903 | -100.7637 | 291.9605 | 1.9536 | 350.0588 | 174.2951
18.0981 | 348.6401 | -101.1243 | 292.3377 | 1.9536 | 350.4443 | 174.32
18.1007 | 348.6488 | -100.7048 | 291.9211 | 1.9533 | 350.0292 | 174.3244
18.1025 | 348.5785 | -100.879 | 292.0718 | 1.9527 | 350.1683 | 174.2893
18.1052 | 348.5663 | -100.6314 | 291.8202 | 1.9524 | 349.9146 | 174.2832
18.1081 | 348.5945 | -100.8038 | 292.002 | 1.9522 | 350.101 | 174.2972
18.1098 | 348.6074 | -100.7268 | 291.9293 | 1.9521 | 350.0305 | 174.3037
18.1124 | 348.6162 | -100.4437 | 291.6491 | 1.9519 | 349.7518 | 174.3081
18.115 | 348.6456 | -100.5977 | 291.8129 | 1.9518 | 349.9205 | 174.3228
18.1168 | 348.555 | -100.6179 | 291.8029 | 1.9511 | 349.8954 | 174.2775
18.1197 | 348.5419 | -100.7025 | 291.8831 | 1.9507 | 349.9734 | 174.2709
18.1216 | 348.5122 | -100.541 | 291.7117 | 1.9503 | 349.7971 | 174.2561
18.1236 | 348.4413 | -100.684 | 291.8311 | 1.9497 | 349.9047 | 174.2207
18.1267 | 348.4685 | -100.3781 | 291.5343 | 1.9495 | 349.6123 | 174.2342
18.1287 | 348.4182 | -100.3505 | 291.4899 | 1.949 | 349.5596 | 174.2091
18.131 | 348.3873 | -100.6642 | 291.7933 | 1.9486 | 349.8578 | 174.1936
18.1342 | 348.4138 | -100.7849 | 291.9228 | 1.9484 | 349.9918 | 174.2069
18.1359 | 348.4061 | -100.4212 | 291.5566 | 1.9482 | 349.6243 | 174.2031
18.1387 | 348.3933 | -100.5733 | 291.7044 | 1.9478 | 349.7699 | 174.1966
18.1415 | 348.4837 | -100.8124 | 291.9736 | 1.948 | 350.0542 | 174.2418
18.1436 | 348.4331 | -100.825 | 291.9694 | 1.9475 | 350.0415 | 174.2165
18.1465 | 348.3989 | -100.5035 | 291.6365 | 1.947 | 349.703 | 174.1995
18.1494 | 348.3655 | -101.1617 | 292.2835 | 1.9465 | 350.3444 | 174.1827
18.1513 | 348.3359 | -101.1985 | 292.3105 | 1.9462 | 350.3664 | 174.1679
18.1543 | 348.3224 | -101.2274 | 292.3349 | 1.9458 | 350.3886 | 174.1612
18.157 | 348.3515 | -100.96 | 292.0772 | 1.9456 | 350.1357 | 174.1757
18.159 | 348.3628 | -101.1175 | 292.2384 | 1.9455 | 350.2989 | 174.1814
18.1619 | 348.3909 | -101.1274 | 292.2577 | 1.9453 | 350.3228 | 174.1954
18.1648 | 348.4603 | -101.108 | 292.2614 | 1.9454 | 350.3381 | 174.2301
18.1666 | 348.5554 | -101.2233 | 292.4084 | 1.9457 | 350.501 | 174.2777
18.1693 | 348.5432 | -101.2454 | 292.4265 | 1.9454 | 350.517 | 174.2716
18.1723 | 348.5707 | -101.19 | 292.3802 | 1.9452 | 350.4753 | 174.2853
18.1743 | 348.5617 | -101.3849 | 292.5721 | 1.9449 | 350.6657 | 174.2808
18.1765 | 348.4895 | -101.5685 | 292.7317 | 1.9443 | 350.8133 | 174.2448
18.1794 | 348.497 | -101.3561 | 292.5218 | 1.944 | 350.6046 | 174.2485
18.182 | 348.547 | -101.2544 | 292.4367 | 1.944 | 350.5279 | 174.2735
18.1839 | 348.4974 | -101.1976 | 292.3634 | 1.9436 | 350.4463 | 174.2487
18.1863 | 348.5274 | -101.2733 | 292.4491 | 1.9435 | 350.537 | 174.2637
18.1891 | 348.5352 | -101.3484 | 292.5268 | 1.9432 | 350.616 | 174.2676
18.1916 | 348.5239 | -101.5456 | 292.7202 | 1.9429 | 350.8076 | 174.262
18.1935 | 348.5978 | -101.4601 | 292.6594 | 1.9431 | 350.759 | 174.2989
18.1963 | 348.6262 | -101.3588 | 292.5675 | 1.9429 | 350.6719 | 174.3131
18.1992 | 348.5924 | -101.546 | 292.7435 | 1.9424 | 350.8422 | 174.2962
18.2014 | 348.603 | -101.5519 | 292.7529 | 1.9423 | 350.8534 | 174.3015
18.2035 | 348.5937 | -101.4826 | 292.6805 | 1.942 | 350.7795 | 174.2969
18.206 | 348.5615 | -101.5555 | 292.7427 | 1.9415 | 350.8363 | 174.2808
18.2089 | 348.5071 | -101.4772 | 292.6462 | 1.9409 | 350.7308 | 174.2536
18.2111 | 348.5174 | -101.6964 | 292.8689 | 1.9408 | 350.9551 | 174.2587
18.2132 | 348.4669 | -101.5587 | 292.7143 | 1.9403 | 350.7921 | 174.2334
18.2158 | 348.4756 | -101.7482 | 292.9067 | 1.94 | 350.986 | 174.2378
18.2187 | 348.4418 | -101.8688 | 293.0161 | 1.9395 | 351.0897 | 174.2209
18.2207 | 348.4947 | -101.9102 | 293.0751 | 1.9396 | 351.1575 | 174.2473
18.2228 | 348.5263 | -101.5844 | 292.7598 | 1.9396 | 350.8475 | 174.2631
18.2257 | 348.5128 | -101.5726 | 292.7435 | 1.9392 | 350.829 | 174.2564
18.2279 | 348.4825 | -101.4056 | 292.5664 | 1.9388 | 350.6469 | 174.2413
18.2301 | 348.5344 | -101.8422 | 293.0203 | 1.9388 | 351.1094 | 174.2672
18.233 | 348.5416 | -101.5456 | 292.7261 | 1.9386 | 350.8164 | 174.2708
18.2351 | 348.4907 | -101.2661 | 292.4297 | 1.9381 | 350.5114 | 174.2453
18.2372 | 348.4398 | -101.1932 | 292.3398 | 1.9376 | 350.4131 | 174.2199
18.2401 | 348.3651 | -101.4537 | 292.5754 | 1.9368 | 350.6363 | 174.1826
18.2418 | 348.3368 | -101.2629 | 292.3752 | 1.9365 | 350.4313 | 174.1684
18.2444 | 348.304 | -101.4642 | 292.5655 | 1.936 | 350.6162 | 174.152
18.2471 | 348.2918 | -101.3571 | 292.4544 | 1.9357 | 350.503 | 174.1459
18.249 | 348.3449 | -101.3615 | 292.4765 | 1.9358 | 350.534 | 174.1725
18.2521 | 348.4548 | -101.0761 | 292.2277 | 1.9361 | 350.3035 | 174.2274
18.2547 | 348.5047 | -101.1788 | 292.347 | 1.9361 | 350.4312 | 174.2524
18.2568 | 348.6188 | -101.3187 | 292.525 | 1.9365 | 350.6281 | 174.3094
18.259 | 348.6703 | -101.2975 | 292.5209 | 1.9365 | 350.6326 | 174.3351
18.2619 | 348.678 | -101.0833 | 292.3093 | 1.9362 | 350.4223 | 174.339
18.2645 | 348.7276 | -101.4416 | 292.6841 | 1.9362 | 350.8054 | 174.3638
18.2671 | 348.7367 | -101.154 | 292.3996 | 1.936 | 350.5223 | 174.3683
18.2693 | 348.6852 | -101.0856 | 292.314 | 1.9355 | 350.4282 | 174.3426
18.2715 | 348.7167 | -101.3606 | 292.5995 | 1.9354 | 350.719 | 174.3584
18.2737 | 348.7477 | -101.072 | 292.3212 | 1.9354 | 350.4458 | 174.3738
18.2763 | 348.7564 | -101.0856 | 292.3377 | 1.9351 | 350.4638 | 174.3782
18.2789 | 348.7857 | -101.0991 | 292.361 | 1.935 | 350.4919 | 174.3928
18.2814 | 348.8362 | -101.0558 | 292.3345 | 1.935 | 350.4739 | 174.4181
18.2837 | 348.8877 | -101.1567 | 292.4526 | 1.9351 | 350.6006 | 174.4439
18.2863 | 348.8343 | -101.3953 | 292.6734 | 1.9345 | 350.8124 | 174.4171
18.2892 | 348.8832 | -101.4101 | 292.7045 | 1.9345 | 350.8517 | 174.4416
18.2918 | 348.8301 | -101.3961 | 292.6728 | 1.9339 | 350.8112 | 174.4151
18.2937 | 348.7799 | -101.6023 | 292.8623 | 1.9334 | 350.9922 | 174.3899
18.2961 | 348.7896 | -101.1513 | 292.4145 | 1.9332 | 350.5461 | 174.3948
18.2992 | 348.7139 | -101.3421 | 292.5801 | 1.9325 | 350.6991 | 174.357
18.3014 | 348.7242 | -101.3984 | 292.6398 | 1.9323 | 350.7605 | 174.3621
18.3035 | 348.6531 | -101.6176 | 292.8353 | 1.9317 | 350.9441 | 174.3265
18.3063 | 348.702 | -101.433 | 292.667 | 1.9317 | 350.784 | 174.351
18.3088 | 348.711 | -101.6982 | 292.9352 | 1.9315 | 351.0537 | 174.3555
18.311 | 348.722 | -101.4867 | 292.7274 | 1.9313 | 350.8477 | 174.361
18.3136 | 348.7921 | -101.7761 | 294.0401 | 1.9314 | 352.1722 | 174.3961
18.3166 | 348.861 | -101.8778 | 293.1648 | 1.9315 | 351.3083 | 174.4305
18.3189 | 348.7268 | -101.8414 | 293.0837 | 1.9305 | 351.2048 | 174.3634
18.3212 | 348.7577 | -101.6185 | 292.8711 | 1.9304 | 350.9973 | 174.3788
18.3242 | 348.7644 | -101.515 | 292.7698 | 1.9301 | 350.8972 | 174.3822
18.3267 | 348.7326 | -101.7621 | 293.0063 | 1.9297 | 351.1284 | 174.3663
18.3287 | 348.6824 | -101.7927 | 293.0202 | 1.9292 | 351.1339 | 174.3412
18.3316 | 348.6689 | -101.678 | 292.901 | 1.9288 | 351.0124 | 174.3344
18.3342 | 348.6573 | -101.7859 | 293.005 | 1.9285 | 351.1145 | 174.3286
18.336 | 348.6695 | -101.704 | 292.9272 | 1.9284 | 351.0387 | 174.3347
18.3388 | 348.7184 | -101.8481 | 293.0876 | 1.9283 | 351.2073 | 174.3592
18.3416 | 348.7058 | -101.8917 | 293.127 | 1.928 | 351.2446 | 174.3529
18.3437 | 348.6344 | -101.4416 | 292.6531 | 1.9274 | 350.7588 | 174.3172
18.3467 | 348.6617 | -101.7036 | 292.9242 | 1.9272 | 351.0345 | 174.3309
18.3487 | 348.6321 | -101.0801 | 292.2908 | 1.9268 | 350.3962 | 174.3161
18.3517 | 348.6183 | -101.6491 | 292.8552 | 1.9264 | 350.9583 | 174.3092
18.3544 | 348.5855 | -101.5856 | 292.7808 | 1.926 | 350.8783 | 174.2927
18.3564 | 348.5559 | -101.2958 | 292.4811 | 1.9256 | 350.5737 | 174.2779
18.3596 | 348.562 | -101.4097 | 292.597 | 1.9253 | 350.6907 | 174.281
18.3622 | 348.5909 | -101.2044 | 292.4014 | 1.9252 | 350.4999 | 174.2955
18.3642 | 348.6025 | -101.4348 | 292.6356 | 1.925 | 350.736 | 174.3012
18.367 | 348.672 | -101.3146 | 292.5386 | 1.9251 | 350.6506 | 174.336
18.3699 | 348.7617 | -101.5451 | 292.799 | 1.9253 | 350.9259 | 174.3808
18.3725 | 348.7909 | -101.4078 | 292.6714 | 1.9252 | 350.8033 | 174.3955
18.3747 | 348.7809 | -101.4313 | 292.6916 | 1.9249 | 350.8218 | 174.3905
18.3771 | 348.8523 | -101.0599 | 292.344 | 1.9251 | 350.486 | 174.4261
18.3798 | 348.84 | -101.0325 | 292.3125 | 1.9247 | 350.4525 | 174.42
18.3826 | 348.8477 | -100.8164 | 292.099 | 1.9245 | 350.2403 | 174.4239
18.385 | 348.8985 | -101.1459 | 292.4454 | 1.9245 | 350.5952 | 174.4493
18.3871 | 348.8686 | -100.9411 | 292.2306 | 1.9241 | 350.3754 | 174.4343
18.3895 | 348.8782 | -101.0027 | 292.2954 | 1.9239 | 350.4418 | 174.4391
18.3922 | 348.8862 | -101.2481 | 292.5435 | 1.9237 | 350.6912 | 174.4431
18.3947 | 348.8746 | -101.4691 | 292.7606 | 1.9233 | 350.9064 | 174.4373
18.3969 | 348.8238 | -101.0801 | 292.3547 | 1.9228 | 350.492 | 174.4119
18.3988 | 348.8768 | -100.9465 | 292.2388 | 1.9229 | 350.3849 | 174.4384
18.4013 | 348.8652 | -101.1396 | 292.428 | 1.9226 | 350.5722 | 174.4326
18.4041 | 348.8115 | -101.1505 | 292.421 | 1.922 | 350.5563 | 174.4058
18.406 | 348.8439 | -101.072 | 292.3533 | 1.922 | 350.494 | 174.422
18.4081 | 348.8549 | -101.2728 | 292.5578 | 1.9218 | 350.7002 | 174.4274
18.4109 | 348.7597 | -100.8533 | 292.1065 | 1.921 | 350.2331 | 174.3798
18.4132 | 348.7696 | -101.362 | 292.6185 | 1.9208 | 350.7468 | 174.3848
18.4151 | 348.7201 | -101.5226 | 292.7626 | 1.9204 | 350.8826 | 174.36
18.4177 | 348.6465 | -101.1729 | 292.3884 | 1.9197 | 350.4961 | 174.3232
18.4204 | 348.7165 | -101.0446 | 292.2834 | 1.9198 | 350.4028 | 174.3582
18.4223 | 348.7078 | -101.3859 | 292.6218 | 1.9196 | 350.7398 | 174.3539
18.4248 | 348.7373 | -101.1923 | 292.4381 | 1.9194 | 350.561 | 174.3687
18.4278 | 348.8061 | -101.2881 | 292.5568 | 1.9195 | 350.6911 | 174.403
18.4299 | 348.817 | -101.4358 | 292.7081 | 1.9193 | 350.8443 | 174.4085
18.4323 | 348.8266 | -101.3156 | 292.5911 | 1.9192 | 350.7289 | 174.4133
18.4353 | 348.8333 | -101.7738 | 293.0516 | 1.9189 | 351.1904 | 174.4166
18.4373 | 348.8037 | -101.5852 | 292.8531 | 1.9185 | 350.987 | 174.4018
18.4396 | 348.7519 | -101.804 | 293.0546 | 1.918 | 351.18 | 174.376
18.4425 | 348.7181 | -101.827 | 293.0664 | 1.9175 | 351.1861 | 174.3591
18.4452 | 348.6647 | -102.0011 | 293.2227 | 1.9169 | 351.3335 | 174.3324
18.447 | 348.5741 | -101.7364 | 292.9278 | 1.9162 | 351.0235 | 174.2871
18.4495 | 348.5628 | -101.7004 | 292.888 | 1.9159 | 350.9818 | 174.2814
18.4524 | 348.6521 | -101.7108 | 292.9282 | 1.9161 | 351.0369 | 174.3261
18.4547 | 348.6829 | -102.079 | 293.3066 | 1.916 | 351.4205 | 174.3415
18.4569 | 348.6524 | -101.7383 | 292.9558 | 1.9156 | 351.0645 | 174.3262
18.4595 | 348.661 | -101.5528 | 292.7731 | 1.9154 | 350.8833 | 174.3305
18.4624 | 348.73 | -101.8054 | 293.0487 | 1.9155 | 351.1704 | 174.365
18.4641 | 348.7223 | -101.7297 | 292.9705 | 1.9153 | 351.0908 | 174.3611
18.4668 | 348.71 | -101.9601 | 293.1968 | 1.9149 | 351.3151 | 174.355
18.4697 | 348.6965 | -101.97 | 293.2022 | 1.9146 | 351.3182 | 174.3482
18.4719 | 348.707 | -102.1307 | 293.3664 | 1.9144 | 351.4842 | 174.3535
18.4738 | 348.6367 | -101.9755 | 293.1877 | 1.9138 | 351.2938 | 174.3183
18.4766 | 348.6241 | -101.9138 | 293.1218 | 1.9135 | 351.2258 | 174.312
18.4794 | 348.6934 | -101.8804 | 293.1115 | 1.9135 | 351.2271 | 174.3467
18.4816 | 348.704 | -102.196 | 293.4307 | 1.9134 | 351.548 | 174.352
18.4836 | 348.7155 | -102.0088 | 293.2473 | 1.9132 | 351.3665 | 174.3577
18.4863 | 348.7646 | -101.7778 | 293.0327 | 1.9132 | 351.1601 | 174.3823
18.4891 | 348.7722 | -102.1151 | 293.3725 | 1.913 | 351.5012 | 174.3861
18.4912 | 348.804 | -101.9962 | 293.2642 | 1.9129 | 351.3982 | 174.402
18.4934 | 348.8145 | -101.1702 | 292.4417 | 1.9127 | 350.5775 | 174.4073
18.4962 | 348.7194 | -102.0515 | 293.2913 | 1.9119 | 351.4112 | 174.3597
18.4987 | 348.7284 | -101.9444 | 293.1872 | 1.9117 | 351.3086 | 174.3642
18.5007 | 348.6782 | -101.9331 | 293.1592 | 1.9113 | 351.2722 | 174.3391
18.5035 | 348.6448 | -101.9323 | 293.1472 | 1.9108 | 351.2547 | 174.3224
18.5063 | 348.6322 | -101.7423 | 292.953 | 1.9104 | 351.0584 | 174.3161
18.5081 | 348.5416 | -101.8818 | 293.0623 | 1.9097 | 351.1526 | 174.2708
18.5108 | 348.5705 | -102.0295 | 293.2197 | 1.9096 | 351.3147 | 174.2852
18.5134 | 348.5996 | -101.912 | 293.1119 | 1.9095 | 351.2118 | 174.2998
18.5151 | 348.5713 | -102.169 | 293.3594 | 1.9092 | 351.4547 | 174.2857
18.5178 | 348.5793 | -101.8908 | 293.0839 | 1.9089 | 351.1805 | 174.2897
18.5204 | 348.5882 | -101.9062 | 293.1023 | 1.9087 | 351.2003 | 174.2941
18.5221 | 348.5394 | -101.79 | 292.9698 | 1.9083 | 351.0597 | 174.2697
18.525 | 348.4851 | -101.7693 | 292.931 | 1.9077 | 351.0119 | 174.2426
18.527 | 348.4347 | -101.9718 | 293.1167 | 1.9072 | 351.1891 | 174.2173
18.529 | 348.4048 | -101.8441 | 292.979 | 1.9069 | 351.0465 | 174.2024
18.5319 | 348.3508 | -101.6793 | 292.7962 | 1.9063 | 350.8547 | 174.1754
18.5335 | 348.3434 | -101.5226 | 292.6371 | 1.9061 | 350.6943 | 174.1717
18.5362 | 348.3722 | -101.7504 | 292.8745 | 1.9059 | 350.9365 | 174.1861
18.5389 | 348.3802 | -101.7423 | 292.869 | 1.9057 | 350.9324 | 174.1901
18.5409 | 348.4944 | -101.6802 | 292.845 | 1.9061 | 350.9274 | 174.2472
18.5436 | 348.5434 | -101.8697 | 293.0508 | 1.9061 | 351.1414 | 174.2717
18.5465 | 348.5302 | -101.574 | 292.7507 | 1.9057 | 350.8391 | 174.2651
18.5487 | 348.6229 | -101.8859 | 293.0935 | 1.906 | 351.1973 | 174.3114
18.5512 | 348.6527 | -101.7175 | 292.9351 | 1.9059 | 351.0438 | 174.3263
18.554 | 348.6603 | -101.6608 | 292.8809 | 1.9057 | 350.9909 | 174.3301
18.5568 | 348.6884 | -101.7693 | 292.9988 | 1.9055 | 351.1135 | 174.3442
18.5595 | 348.7172 | -101.6144 | 292.8535 | 1.9054 | 350.973 | 174.3586
18.5618 | 348.6864 | -101.1738 | 292.4026 | 1.905 | 350.517 | 174.3432
18.5641 | 348.7784 | -101.5123 | 292.7718 | 1.9053 | 350.9015 | 174.3892
18.5668 | 348.8072 | -101.7328 | 293.0019 | 1.9051 | 351.1364 | 174.4036
18.5695 | 348.8155 | -101.6077 | 292.8795 | 1.9049 | 351.0154 | 174.4077
18.5719 | 348.9068 | -101.7482 | 293.0505 | 1.9052 | 351.2016 | 174.4534
18.574 | 348.9385 | -101.6077 | 292.9205 | 1.9051 | 351.077 | 174.4693
18.5764 | 348.9481 | -101.4407 | 292.7567 | 1.9049 | 350.9147 | 174.474
18.5792 | 348.9762 | -101.6991 | 293.0245 | 1.9048 | 351.1872 | 174.4881
18.5816 | 348.9036 | -101.8831 | 293.1843 | 1.9041 | 351.3349 | 174.4518
18.5834 | 348.8542 | -101.9075 | 293.1922 | 1.9037 | 351.3346 | 174.4271
18.586 | 348.8422 | -102.0286 | 293.3093 | 1.9034 | 351.4497 | 174.4211
18.5889 | 348.7677 | -101.9048 | 293.1607 | 1.9027 | 351.2887 | 174.3839
18.5906 | 348.6981 | -102.1073 | 293.34 | 1.9021 | 351.4563 | 174.349
18.5932 | 348.6861 | -101.7383 | 292.967 | 1.9018 | 351.0814 | 174.3431
18.5961 | 348.6937 | -101.3787 | 292.6099 | 1.9015 | 350.7256 | 174.3469
18.5981 | 348.6843 | -101.5659 | 292.794 | 1.9013 | 350.9081 | 174.3422
18.6007 | 348.6929 | -101.5609 | 292.7919 | 1.9011 | 350.9074 | 174.3465
18.6036 | 348.6797 | -101.7446 | 292.9712 | 1.9007 | 351.0844 | 174.3398
18.6055 | 348.6299 | -101.7009 | 292.9109 | 1.9002 | 351.0159 | 174.315
18.6084 | 348.6372 | -101.7715 | 292.9839 | 1.9 | 351.0901 | 174.3186
18.611 | 348.5637 | -101.777 | 292.9649 | 1.8993 | 351.0588 | 174.2818
18.6128 | 348.453 | -101.5181 | 292.6691 | 1.8985 | 350.7446 | 174.2265
18.6158 | 348.4802 | -101.4114 | 292.5715 | 1.8984 | 350.6515 | 174.2401
18.6179 | 348.4089 | -101.4348 | 292.5711 | 1.8978 | 350.6393 | 174.2045
18.6199 | 348.3588 | -101.8004 | 292.92 | 1.8973 | 350.9798 | 174.1794
18.623 | 348.3652 | -101.8652 | 292.9869 | 1.897 | 351.0478 | 174.1826
18.6247 | 348.3164 | -101.5582 | 292.6637 | 1.8966 | 350.7164 | 174.1582
18.6272 | 348.3051 | -101.7607 | 292.8624 | 1.8963 | 350.9132 | 174.1525
18.6301 | 348.3941 | -101.8985 | 293.0299 | 1.8964 | 351.0956 | 174.1971
18.6318 | 348.3659 | -101.8737 | 292.9957 | 1.8961 | 351.0566 | 174.1829
18.6348 | 348.3318 | -101.7459 | 292.8565 | 1.8956 | 350.9118 | 174.1659
18.6372 | 348.3824 | -101.4529 | 292.5804 | 1.8957 | 350.6441 | 174.1912
18.6394 | 348.3723 | -101.3574 | 292.4815 | 1.8954 | 350.5436 | 174.1862
18.6424 | 348.3585 | -101.4596 | 292.5791 | 1.895 | 350.6388 | 174.1792
18.6442 | 348.3501 | -101.1774 | 292.2941 | 1.8948 | 350.3524 | 174.175
18.647 | 348.3375 | -101.5145 | 292.627 | 1.8944 | 350.6832 | 174.1687
18.6499 | 348.3649 | -101.6226 | 292.7442 | 1.8943 | 350.8051 | 174.1825
18.6519 | 348.3559 | -101.4173 | 292.5359 | 1.894 | 350.5953 | 174.178
18.6545 | 348.4875 | -101.4979 | 292.6604 | 1.8945 | 350.7417 | 174.2438
18.6575 | 348.556 | -101.3403 | 292.5256 | 1.8945 | 350.6183 | 174.278
18.6597 | 348.628 | -101.5078 | 292.7171 | 1.8947 | 350.8218 | 174.314
18.6618 | 348.6183 | -101.3615 | 292.5676 | 1.8944 | 350.6707 | 174.3092
18.6648 | 348.6663 | -101.5397 | 292.7618 | 1.8944 | 350.8728 | 174.3331
18.6674 | 348.6543 | -101.4222 | 292.6403 | 1.8941 | 350.7494 | 174.3272
18.6692 | 348.5844 | -101.3943 | 292.5891 | 1.8935 | 350.6865 | 174.2922
18.6715 | 348.5946 | -101.6586 | 292.8568 | 1.8933 | 350.9559 | 174.2973
18.6744 | 348.6425 | -101.7562 | 292.9704 | 1.8933 | 351.0775 | 174.3213
18.6765 | 348.5918 | -101.9399 | 293.1372 | 1.8928 | 351.2358 | 174.2959
18.6784 | 348.6039 | -101.9529 | 293.1542 | 1.8927 | 351.2549 | 174.302
18.6812 | 348.55 | -101.9039 | 293.0872 | 1.8921 | 351.1789 | 174.275
18.6837 | 348.6204 | -102.269 | 293.4758 | 1.8922 | 351.5792 | 174.3102
18.6854 | 348.6126 | -102.0538 | 293.258 | 1.892 | 351.3601 | 174.3063
18.688 | 348.642 | -102.1514 | 293.3654 | 1.8919 | 351.4724 | 174.321
18.6909 | 348.6082 | -101.9197 | 293.1224 | 1.8914 | 351.2238 | 174.3041
18.6931 | 348.6799 | -102.1182 | 293.3448 | 1.8916 | 351.4581 | 174.3399
18.6952 | 348.65 | -102.2595 | 293.4762 | 1.8912 | 351.5845 | 174.325
18.698 | 348.5961 | -102.1055 | 293.3042 | 1.8906 | 351.4035 | 174.298
18.7005 | 348.5844 | -102.2753 | 293.4701 | 1.8903 | 351.5675 | 174.2922
18.7023 | 348.5555 | -102.0196 | 293.2048 | 1.89 | 351.2974 | 174.2778
18.7051 | 348.5839 | -101.9835 | 293.1781 | 1.8899 | 351.2755 | 174.292
18.7076 | 348.5723 | -101.8922 | 293.083 | 1.8895 | 351.1783 | 174.2861
18.7095 | 348.5434 | -102.0241 | 293.2052 | 1.8892 | 351.2958 | 174.2717
18.7122 | 348.5311 | -102.0988 | 293.2758 | 1.8889 | 351.3643 | 174.2655
18.715 | 348.6411 | -102.1411 | 293.3548 | 1.8892 | 351.4617 | 174.3206
18.7168 | 348.6327 | -102.2631 | 293.474 | 1.8889 | 351.5795 | 174.3164
18.7196 | 348.5993 | -102.0699 | 293.2697 | 1.8885 | 351.3696 | 174.2997
18.7222 | 348.6078 | -102.0587 | 293.2613 | 1.8883 | 351.3626 | 174.3039
18.7241 | 348.5171 | -102.2663 | 293.4387 | 1.8876 | 351.5249 | 174.2586
18.7268 | 348.4642 | -102.0408 | 293.1955 | 1.887 | 351.2729 | 174.2321
18.7299 | 348.45 | -101.8948 | 293.0448 | 1.8866 | 351.1198 | 174.225
18.7318 | 348.3794 | -101.97 | 293.0965 | 1.8861 | 351.1597 | 174.1897
18.7343 | 348.3271 | -101.8801 | 292.9891 | 1.8855 | 351.0437 | 174.1636
18.7372 | 348.3139 | -101.8359 | 292.9405 | 1.8852 | 350.9928 | 174.1569
18.7392 | 348.3048 | -102.0983 | 293.1999 | 1.8849 | 351.2507 | 174.1524
18.742 | 348.2305 | -102.0241 | 293.1009 | 1.8843 | 351.1393 | 174.1152
18.7446 | 348.3209 | -102.1682 | 293.2752 | 1.8845 | 351.3287 | 174.1605
18.7466 | 348.2709 | -102.1465 | 293.2368 | 1.884 | 351.282 | 174.1355
18.7498 | 348.297 | -101.9844 | 293.0834 | 1.8838 | 351.1329 | 174.1485
18.7521 | 348.3068 | -102.2554 | 293.3577 | 1.8836 | 351.4088 | 174.1534
18.7545 | 348.2142 | -101.8841 | 292.9555 | 1.8829 | 350.9912 | 174.1071
18.7575 | 348.2208 | -101.6752 | 292.7488 | 1.8826 | 350.7856 | 174.1104
18.7598 | 348.19 | -101.8481 | 292.9114 | 1.8823 | 350.9431 | 174.095
18.7621 | 348.0769 | -101.9484 | 292.974 | 1.8814 | 350.9869 | 174.0385
18.7653 | 348.0825 | -101.9341 | 292.9616 | 1.8811 | 350.9754 | 174.0413
18.7677 | 348.1944 | -102.0911 | 293.1559 | 1.8815 | 351.1883 | 174.0972
18.7703 | 348.2235 | -102.0745 | 293.149 | 1.8814 | 351.1862 | 174.1117
18.7736 | 348.27 | -102.0317 | 293.1217 | 1.8813 | 351.1667 | 174.135
18.7764 | 348.3595 | -101.9728 | 293.0926 | 1.8815 | 351.1525 | 174.1797
18.7788 | 348.3895 | -101.9597 | 293.0895 | 1.8814 | 351.1544 | 174.1947
18.7809 | 348.4207 | -101.9804 | 293.1206 | 1.8814 | 351.1908 | 174.2104
18.7834 | 348.4503 | -101.9512 | 293.1013 | 1.8813 | 351.1764 | 174.2252
18.7861 | 348.4173 | -102.2424 | 293.3815 | 1.8808 | 351.451 | 174.2086
18.7888 | 348.3845 | -102.1973 | 293.3255 | 1.8804 | 351.3895 | 174.1922
18.7909 | 348.4157 | -102.2577 | 293.3963 | 1.8803 | 351.4656 | 174.2079
18.793 | 348.3859 | -102.1002 | 293.2288 | 1.88 | 351.2931 | 174.1929
18.7955 | 348.4357 | -102.5228 | 293.668 | 1.88 | 351.7406 | 174.2178
18.7985 | 348.463 | -102.3945 | 293.5488 | 1.8798 | 351.626 | 174.2315
18.8007 | 348.4325 | -102.6749 | 293.8191 | 1.8794 | 351.8912 | 174.2163
18.8026 | 348.4644 | -101.835 | 292.9898 | 1.8794 | 351.0672 | 174.2322
18.8053 | 348.4931 | -102.3148 | 293.4792 | 1.8793 | 351.5613 | 174.2465
18.8081 | 348.5419 | -102.6398 | 293.8204 | 1.8793 | 351.9107 | 174.2709
18.8103 | 348.4909 | -102.4319 | 293.5955 | 1.8788 | 351.6773 | 174.2454
18.8123 | 348.4815 | -102.5007 | 293.6612 | 1.8785 | 351.7414 | 174.2407
18.8151 | 348.5095 | -102.2663 | 293.4361 | 1.8784 | 351.521 | 174.2547
18.8177 | 348.4569 | -102.3275 | 293.4798 | 1.8779 | 351.556 | 174.2285
18.8195 | 348.469 | -102.5278 | 292.6841 | 1.8778 | 350.7623 | 174.2345
18.8219 | 348.4375 | -102.2415 | 293.3873 | 1.8774 | 351.4602 | 174.2187
18.8249 | 348.4444 | -102.2455 | 293.3936 | 1.8771 | 351.4677 | 174.2222
18.8268 | 348.4353 | -102.1218 | 293.2669 | 1.8769 | 351.3394 | 174.2176
18.8292 | 348.4042 | -102.4517 | 293.5864 | 1.8765 | 351.6538 | 174.2021
18.8322 | 348.4516 | -102.4711 | 293.6216 | 1.8764 | 351.6969 | 174.2258
18.8342 | 348.4426 | -102.1514 | 293.2989 | 1.8762 | 351.3727 | 174.2213
18.8368 | 348.3897 | -102.1794 | 293.3093 | 1.8756 | 351.3742 | 174.1948
18.8398 | 348.417 | -102.1141 | 293.2531 | 1.8755 | 351.3226 | 174.2085
18.8416 | 348.3677 | -102.0502 | 293.1728 | 1.875 | 351.234 | 174.1838
18.8448 | 348.3122 | -102.1218 | 293.2259 | 1.8744 | 351.2779 | 174.1561
18.8469 | 348.2612 | -102.1155 | 293.2026 | 1.8739 | 351.2461 | 174.1306
18.849 | 348.1905 | -102.3927 | 293.4562 | 1.8733 | 351.4879 | 174.0952
18.8522 | 348.0941 | -102.2825 | 293.3139 | 1.8725 | 351.3295 | 174.047
18.8542 | 348.0847 | -102.2825 | 293.3107 | 1.8723 | 351.3248 | 174.0423
18.8567 | 348.1347 | -102.5845 | 293.6294 | 1.8723 | 351.6519 | 174.0674
18.8597 | 348.1004 | -102.1654 | 293.1989 | 1.8718 | 351.2156 | 174.0502
18.8617 | 348.1527 | -102.3608 | 293.4117 | 1.8719 | 351.4371 | 174.0763
18.8648 | 348.2407 | -102.3036 | 293.3838 | 1.872 | 351.424 | 174.1204
18.8677 | 348.2888 | -102.7114 | 293.8077 | 1.872 | 351.8558 | 174.1444
18.8697 | 348.2798 | -102.7276 | 293.8209 | 1.8718 | 351.8675 | 174.1399
18.8728 | 348.2448 | -102.6826 | 293.7642 | 1.8713 | 351.805 | 174.1224
18.8753 | 348.1516 | -102.4143 | 293.4648 | 1.8705 | 351.4901 | 174.0758
18.8776 | 348.1 | -102.4076 | 293.4409 | 1.87 | 351.4576 | 174.05
18.8807 | 348.1062 | -102.3824 | 293.4178 | 1.8698 | 351.4355 | 174.0531
18.8831 | 348.1361 | -102.4062 | 293.4516 | 1.8697 | 351.4743 | 174.0681
18.8853 | 348.167 | -102.6849 | 293.7406 | 1.8696 | 351.7684 | 174.0835
18.8884 | 348.1119 | -102.6002 | 293.6375 | 1.869 | 351.6561 | 174.0559
18.891 | 348.1002 | -102.8473 | 293.8807 | 1.8687 | 351.8974 | 174.0501
18.8929 | 348.1934 | -102.841 | 293.9055 | 1.869 | 351.9377 | 174.0967
18.8959 | 348.1798 | -102.7785 | 293.8384 | 1.8686 | 351.8684 | 174.0899
18.8987 | 348.1873 | -102.8937 | 293.9561 | 1.8684 | 351.9874 | 174.0937
18.9006 | 348.2195 | -102.9441 | 294.0173 | 1.8684 | 352.0538 | 174.1097
18.9032 | 348.2078 | -102.9216 | 293.9909 | 1.8681 | 352.0255 | 174.1039
18.9062 | 348.153 | -102.9729 | 294.0239 | 1.8675 | 352.0494 | 174.0765
18.9084 | 348.1634 | -102.8848 | 293.9393 | 1.8673 | 351.9665 | 174.0817
18.9104 | 348.1339 | -102.8361 | 293.8807 | 1.867 | 351.9031 | 174.067
18.913 | 348.081 | -103.0854 | 294.1124 | 1.8664 | 352.1259 | 174.0405
18.9156 | 348.0483 | -102.8492 | 293.8653 | 1.866 | 351.8734 | 174.0242
18.9174 | 348.0607 | -103.0035 | 294.0237 | 1.8659 | 352.0338 | 174.0303
18.9197 | 348.1113 | -103.0121 | 294.0492 | 1.8659 | 352.0678 | 174.0557
18.9227 | 348.1795 | -102.8591 | 293.9189 | 1.866 | 351.9488 | 174.0897
18.9245 | 348.1302 | -102.9005 | 293.9439 | 1.8656 | 351.9656 | 174.0651
18.9267 | 348.161 | -102.8586 | 293.9123 | 1.8655 | 351.9391 | 174.0805
18.9297 | 348.1679 | -102.9518 | 294.0078 | 1.8652 | 352.0357 | 174.0839
18.9317 | 348.1176 | -102.8753 | 293.9145 | 1.8648 | 351.9341 | 174.0588
18.9336 | 348.0271 | -102.6281 | 293.6371 | 1.8641 | 351.6416 | 174.0135
18.9365 | 348.0138 | -102.9261 | 293.9307 | 1.8638 | 351.933 | 174.0069
18.9387 | 348.0447 | -103.2097 | 294.2246 | 1.8637 | 352.232 | 174.0223
18.9404 | 347.996 | -102.8857 | 293.8844 | 1.8633 | 351.8837 | 173.998
18.9432 | 348.0447 | -103.0458 | 294.0607 | 1.8633 | 352.0682 | 174.0224
18.9455 | 348.0136 | -103.1138 | 294.1183 | 1.8629 | 352.1206 | 174.0068
18.9472 | 348.0467 | -102.9562 | 293.9718 | 1.8629 | 351.9795 | 174.0233
18.9501 | 348.0535 | -102.8901 | 293.9079 | 1.8626 | 351.9169 | 174.0268
18.9525 | 348.063 | -102.9928 | 294.0138 | 1.8624 | 352.0243 | 174.0315
18.9544 | 348.0954 | -102.9837 | 294.0155 | 1.8624 | 352.0314 | 174.0477
18.9574 | 348.061 | -102.9189 | 293.9392 | 1.862 | 351.9494 | 174.0305
18.9599 | 347.9881 | -102.6722 | 293.6682 | 1.8613 | 351.6662 | 173.994
18.9615 | 348.0014 | -102.5309 | 293.5314 | 1.8612 | 351.5316 | 174.0007
18.9645 | 347.9466 | -102.1254 | 293.1076 | 1.8606 | 351.0987 | 173.9733
18.9667 | 347.8753 | -102.4796 | 293.438 | 1.8601 | 351.4172 | 173.9376
18.9686 | 347.887 | -102.5264 | 293.4887 | 1.8599 | 351.4699 | 173.9435
18.9715 | 347.8941 | -102.3765 | 293.3412 | 1.8597 | 351.3236 | 173.9471
18.9739 | 347.8627 | -102.6074 | 293.5616 | 1.8593 | 351.5387 | 173.9313
18.9758 | 347.8131 | -102.5417 | 293.4794 | 1.8588 | 351.4482 | 173.9065
18.9793 | 347.7969 | -102.4755 | 293.4078 | 1.8584 | 351.374 | 173.8985
18.9815 | 347.7668 | -102.8748 | 293.7971 | 1.858 | 351.7582 | 173.8834
18.9835 | 347.7982 | -102.5115 | 293.4442 | 1.858 | 351.4106 | 173.8991
18.9866 | 347.8044 | -102.8604 | 293.7952 | 1.8577 | 351.7626 | 173.9022
18.9889 | 347.7736 | -102.3873 | 293.3118 | 1.8574 | 351.2741 | 173.8868
18.991 | 347.7639 | -102.8073 | 293.7286 | 1.8571 | 351.6893 | 173.882
18.9942 | 347.8311 | -102.778 | 293.7217 | 1.8571 | 351.6935 | 173.9155
18.9963 | 347.8418 | -102.5948 | 293.5421 | 1.857 | 351.5157 | 173.9209
18.9985 | 347.8927 | -102.4472 | 293.4114 | 1.857 | 351.3935 | 173.9463
19.0013 | 347.9822 | -102.9747 | 293.9688 | 1.8572 | 351.9658 | 173.9911
19.0044 | 348.07 | -102.7344 | 293.7577 | 1.8574 | 351.7694 | 174.035
19.0071 | 348.1598 | -102.8041 | 293.8574 | 1.8576 | 351.884 | 174.0799
19.0094 | 348.19 | -102.783 | 293.8463 | 1.8575 | 351.878 | 174.095
19.012 | 348.2597 | -103.0818 | 294.1684 | 1.8577 | 352.2116 | 174.1298
19.0143 | 348.2898 | -102.9144 | 294.011 | 1.8576 | 352.0593 | 174.1449
19.0168 | 348.2989 | -102.8257 | 293.9253 | 1.8574 | 351.9751 | 174.1494
19.0195 | 348.2049 | -102.7263 | 293.7946 | 1.8566 | 351.8287 | 174.1024
19.0224 | 348.1916 | -102.277 | 293.3409 | 1.8563 | 351.3728 | 174.0958
19.0248 | 348.1802 | -102.7974 | 293.8575 | 1.856 | 351.8875 | 174.0901
19.0269 | 348.1708 | -102.4243 | 293.4812 | 1.8557 | 351.5097 | 174.0854
19.0293 | 348.1595 | -102.6398 | 293.693 | 1.8554 | 351.7195 | 174.0797
19.0324 | 348.1047 | -102.5674 | 293.6023 | 1.8548 | 351.6198 | 174.0524
19.0347 | 348.1553 | -102.6465 | 293.6983 | 1.8549 | 351.7241 | 174.0776
19.0368 | 348.1867 | -102.7447 | 293.8069 | 1.8549 | 351.838 | 174.0933
19.0396 | 348.1122 | -102.6835 | 293.7209 | 1.8542 | 351.7396 | 174.0561
19.0422 | 348.0801 | -103.0315 | 294.0582 | 1.8538 | 352.0715 | 174.04
19.0442 | 348.071 | -102.9247 | 293.9484 | 1.8535 | 351.9602 | 174.0355
19.0473 | 348.0976 | -102.467 | 293.4995 | 1.8534 | 351.5158 | 174.0488
19.0498 | 348.0042 | -102.7582 | 293.7596 | 1.8526 | 351.7603 | 174.0021
19.0515 | 347.9556 | -102.7916 | 293.7768 | 1.8522 | 351.7694 | 173.9778
19.054 | 347.9239 | -102.683 | 293.6576 | 1.8518 | 351.6449 | 173.9619
19.0569 | 347.8899 | -102.6741 | 293.6374 | 1.8513 | 351.619 | 173.9449
19.0589 | 347.84 | -102.4841 | 293.4308 | 1.8509 | 351.4041 | 173.92
19.0612 | 347.8089 | -102.6371 | 293.5734 | 1.8505 | 351.5415 | 173.9044
19.0643 | 347.8358 | -102.7745 | 293.7198 | 1.8503 | 351.6924 | 173.9179
19.066 | 347.9093 | -102.7753 | 293.7451 | 1.8505 | 351.7299 | 173.9546
19.0687 | 347.8562 | -102.3167 | 293.2688 | 1.85 | 351.2448 | 173.9281
19.0715 | 347.884 | -102.3229 | 293.2842 | 1.8499 | 351.2649 | 173.942
19.0734 | 347.9368 | -102.5611 | 293.54 | 1.85 | 351.5295 | 173.9684
19.076 | 347.8837 | -102.643 | 293.6042 | 1.8494 | 351.5848 | 173.9418
19.0789 | 347.8299 | -102.6569 | 293.6002 | 1.8489 | 351.5718 | 173.9149
19.0806 | 347.8218 | -103.0171 | 293.9577 | 1.8487 | 351.928 | 173.9109
19.0832 | 347.7081 | -102.999 | 293.9017 | 1.8478 | 351.8531 | 173.8541
19.0861 | 347.7149 | -103.0742 | 293.9792 | 1.8476 | 351.9316 | 173.8574
19.088 | 347.747 | -103.0954 | 294.0111 | 1.8476 | 351.9689 | 173.8735
19.0902 | 347.7573 | -102.788 | 293.7071 | 1.8474 | 351.6667 | 173.8787
19.0933 | 347.7638 | -102.9315 | 293.8528 | 1.8471 | 351.8134 | 173.8819
19.0959 | 347.8334 | -102.9333 | 293.8778 | 1.8473 | 351.85 | 173.9167
19.0976 | 347.8253 | -103.076 | 294.0178 | 1.847 | 351.9886 | 173.9126
19.1004 | 347.8942 | -103.0521 | 294.0168 | 1.8471 | 351.9992 | 173.9471
19.1032 | 347.922 | -102.9032 | 293.8772 | 1.847 | 351.8642 | 173.961
19.1052 | 347.8922 | -102.8757 | 293.8398 | 1.8467 | 351.8218 | 173.9461
19.1076 | 347.8404 | -103.067 | 294.0138 | 1.8462 | 351.9872 | 173.9202
19.1106 | 347.8064 | -103.1354 | 294.0709 | 1.8457 | 352.0386 | 173.9032
19.1125 | 347.7569 | -103.369 | 294.288 | 1.8453 | 352.2474 | 173.8784
19.115 | 347.7044 | -102.9576 | 293.8591 | 1.8447 | 351.8098 | 173.8522
19.1182 | 347.6901 | -103.1557 | 294.0524 | 1.8444 | 352.0008 | 173.8451
19.1201 | 347.7219 | -102.7677 | 293.675 | 1.8443 | 351.6286 | 173.8609
19.1229 | 347.8316 | -102.8118 | 293.7557 | 1.8446 | 351.7276 | 173.9158
19.126 | 347.8578 | -102.9986 | 293.9512 | 1.8445 | 351.9275 | 173.9289
19.1286 | 347.8869 | -102.8163 | 293.7786 | 1.8444 | 351.7597 | 173.9434
19.1308 | 347.958 | -102.9337 | 293.9197 | 1.8445 | 351.9127 | 173.979
19.1337 | 348.0062 | -103.1395 | 294.1416 | 1.8445 | 352.1426 | 174.0031
19.1366 | 347.9314 | -102.8964 | 293.8735 | 1.8438 | 351.8621 | 173.9657
19.1395 | 347.9793 | -102.9473 | 293.9404 | 1.8438 | 351.937 | 173.9897
19.142 | 347.9883 | -103.1714 | 294.1675 | 1.8436 | 352.1656 | 173.9942
19.1442 | 348.0394 | -102.8776 | 293.8907 | 1.8437 | 351.8973 | 174.0197
19.1469 | 348.0883 | -102.8883 | 293.9177 | 1.8437 | 351.9324 | 174.0441
19.1496 | 348.1164 | -102.7893 | 293.8281 | 1.8436 | 351.8475 | 174.0582
19.1524 | 348.1649 | -102.8996 | 293.9546 | 1.8435 | 351.982 | 174.0824
19.1548 | 348.1946 | -102.8689 | 293.9338 | 1.8435 | 351.9662 | 174.0973
19.1569 | 348.1845 | -102.8132 | 293.8747 | 1.8432 | 351.9055 | 174.0923
19.1591 | 348.1745 | -103.0648 | 294.123 | 1.8429 | 352.152 | 174.0872
19.1619 | 348.1822 | -102.5043 | 293.565 | 1.8427 | 351.5954 | 174.0911
19.1646 | 348.231 | -102.5507 | 293.6277 | 1.8427 | 351.6662 | 174.1155
19.1667 | 348.2209 | -103.0315 | 294.1051 | 1.8424 | 352.142 | 174.1105
19.169 | 348.2105 | -103.0274 | 294.0976 | 1.8422 | 352.1327 | 174.1053
19.1719 | 348.1157 | -103.2286 | 294.2672 | 1.8414 | 352.2864 | 174.0578
19.1744 | 348.0429 | -103.0382 | 294.0525 | 1.8408 | 352.0596 | 174.0214
19.1763 | 348.1156 | -103.3398 | 294.3783 | 1.841 | 352.3976 | 174.0578
19.1789 | 348.0835 | -103.1395 | 294.1673 | 1.8406 | 352.1813 | 174.0418
19.1818 | 348.0906 | -103.1592 | 294.1894 | 1.8403 | 352.2045 | 174.0453
19.1838 | 348.1423 | -103.2151 | 294.2625 | 1.8404 | 352.2863 | 174.0712
19.186 | 348.173 | -103.5729 | 294.6306 | 1.8404 | 352.6594 | 174.0865
19.1888 | 348.0785 | -103.3924 | 294.4186 | 1.8396 | 352.4317 | 174.0393
19.1916 | 348.0655 | -103.6531 | 294.6749 | 1.8392 | 352.6859 | 174.0328
19.1937 | 348.0357 | -103.3515 | 294.3634 | 1.8389 | 352.3694 | 174.0179
19.1958 | 347.9852 | -103.483 | 294.4781 | 1.8384 | 352.4756 | 173.9926
19.1986 | 348.0334 | -103.3506 | 294.3617 | 1.8384 | 352.3673 | 174.0167
19.2014 | 347.98 | -103.4496 | 294.4429 | 1.8379 | 352.4396 | 173.99
19.2034 | 347.9705 | -103.4519 | 294.4421 | 1.8376 | 352.4372 | 173.9853
19.2054 | 347.9207 | -103.6125 | 294.5861 | 1.8372 | 352.5729 | 173.9604
19.2082 | 347.9485 | -103.1544 | 294.1372 | 1.8371 | 352.1286 | 173.9742
19.211 | 347.9562 | -103.1656 | 294.151 | 1.8368 | 352.1437 | 173.9781
19.2129 | 348.0085 | -102.9883 | 293.9911 | 1.8369 | 351.9926 | 174.0043
19.2151 | 348.0185 | -103.1202 | 294.1264 | 1.8368 | 352.1294 | 174.0092
19.2181 | 347.9845 | -103.0607 | 294.0555 | 1.8363 | 352.0529 | 173.9922
19.2204 | 348.0352 | -103.2241 | 294.2358 | 1.8363 | 352.2417 | 174.0176
19.2223 | 347.965 | -103.1998 | 294.1881 | 1.8358 | 352.1823 | 173.9825
19.2252 | 347.9316 | -103.1134 | 294.0906 | 1.8353 | 352.0792 | 173.9658
19.2274 | 347.9416 | -102.9203 | 293.9008 | 1.8352 | 351.8911 | 173.9708
19.2295 | 347.8711 | -103.1179 | 294.0749 | 1.8346 | 352.0534 | 173.9355
19.2323 | 347.817 | -103.2412 | 294.1802 | 1.8341 | 352.1497 | 173.9085
19.2342 | 347.7679 | -102.9837 | 293.9063 | 1.8336 | 351.8676 | 173.8839
19.2366 | 347.7972 | -103.2349 | 294.1673 | 1.8336 | 352.1335 | 173.8986
19.2395 | 347.8246 | -103.306 | 294.2475 | 1.8334 | 352.2183 | 173.9123
19.2413 | 347.8573 | -102.9081 | 293.8605 | 1.8334 | 351.8367 | 173.9286
19.2442 | 347.8032 | -102.9522 | 293.8866 | 1.8329 | 351.8538 | 173.9016
19.2468 | 347.7912 | -102.8339 | 293.7643 | 1.8326 | 351.7295 | 173.8956
19.2486 | 347.7624 | -102.9585 | 293.8793 | 1.8322 | 351.8397 | 173.8812
19.2514 | 347.6683 | -102.8339 | 293.7233 | 1.8315 | 351.668 | 173.8341
19.2543 | 347.6346 | -103.1044 | 293.9826 | 1.831 | 351.9217 | 173.8173
19.2563 | 347.5645 | -103.1782 | 294.033 | 1.8305 | 351.9604 | 173.7822
19.259 | 347.5111 | -102.9702 | 293.8072 | 1.8299 | 351.7257 | 173.7555
19.2622 | 347.4965 | -103.0198 | 293.852 | 1.8296 | 351.768 | 173.7482
19.2641 | 347.5081 | -102.9851 | 293.8211 | 1.8294 | 351.7391 | 173.754
19.2668 | 347.4751 | -102.8113 | 293.6363 | 1.829 | 351.5488 | 173.7375
19.2701 | 347.5823 | -102.9901 | 293.8509 | 1.8293 | 351.7812 | 173.7911
19.2723 | 347.6533 | -102.837 | 293.7214 | 1.8294 | 351.6636 | 173.8266
19.2746 | 347.6429 | -102.7361 | 293.6171 | 1.8291 | 351.5575 | 173.8214
19.2774 | 347.7317 | -102.7686 | 293.6792 | 1.8293 | 351.6344 | 173.8658
19.2803 | 347.7794 | -103.1575 | 294.084 | 1.8293 | 352.0472 | 173.8897
19.2828 | 347.7474 | -103.4465 | 294.3623 | 1.8289 | 352.3202 | 173.8737
19.2848 | 347.7383 | -102.9888 | 293.9016 | 1.8287 | 351.8579 | 173.8691
19.2874 | 347.7466 | -103.1823 | 294.0978 | 1.8285 | 352.0556 | 173.8733
19.2903 | 347.6726 | -103.5613 | 294.4522 | 1.8278 | 352.3976 | 173.8363
19.2925 | 347.6622 | -103.325 | 294.2124 | 1.8275 | 352.1561 | 173.8311
19.2946 | 347.6731 | -103.08 | 293.971 | 1.8274 | 351.9165 | 173.8365
19.2973 | 347.7215 | -103.2066 | 294.1138 | 1.8274 | 352.0673 | 173.8607
19.3001 | 347.7698 | -103.1152 | 294.0385 | 1.8274 | 352.0001 | 173.8849
19.302 | 347.8018 | -103.0454 | 293.9793 | 1.8274 | 351.9463 | 173.9009
19.3047 | 347.7484 | -102.7758 | 293.6919 | 1.8268 | 351.65 | 173.8742
19.3076 | 347.7961 | -103.1732 | 294.1052 | 1.8268 | 352.0713 | 173.8981
19.3093 | 347.7273 | -103.0602 | 293.9693 | 1.8263 | 351.9238 | 173.8636
19.312 | 347.6539 | -103.1921 | 294.0767 | 1.8257 | 352.019 | 173.8269
19.3147 | 347.6212 | -102.9486 | 293.8223 | 1.8252 | 351.7592 | 173.8106
19.3164 | 347.532 | -102.9077 | 293.7517 | 1.8246 | 351.6737 | 173.766
19.319 | 347.479 | -102.8987 | 293.725 | 1.8241 | 351.6382 | 173.7395
19.3216 | 347.4877 | -102.8397 | 293.6689 | 1.8239 | 351.5835 | 173.7438
19.3234 | 347.4182 | -102.9702 | 293.7763 | 1.8234 | 351.6793 | 173.7091
19.3262 | 347.3852 | -102.7397 | 293.5348 | 1.8229 | 351.4323 | 173.6926
19.3289 | 347.4132 | -102.7087 | 293.5131 | 1.8228 | 351.4153 | 173.7066
19.3307 | 347.4251 | -103.2263 | 294.0347 | 1.8227 | 351.9388 | 173.7125
19.3336 | 347.4118 | -103.2925 | 294.0964 | 1.8224 | 351.9984 | 173.7059
19.3364 | 347.4398 | -103.2263 | 294.0396 | 1.8222 | 351.9462 | 173.7199
19.3382 | 347.4313 | -103.1458 | 293.9562 | 1.822 | 351.8615 | 173.7157
19.3408 | 347.4193 | -103.1579 | 293.9643 | 1.8217 | 351.8676 | 173.7097
19.3439 | 347.4457 | -103.225 | 294.0402 | 1.8216 | 351.9479 | 173.7229
19.3458 | 347.4369 | -103.4145 | 294.2268 | 1.8213 | 352.133 | 173.7185
19.3481 | 347.3859 | -103.0796 | 293.8749 | 1.8209 | 351.7725 | 173.6929
19.351 | 347.4336 | -103.2578 | 294.069 | 1.8208 | 351.9746 | 173.7168
19.353 | 347.4038 | -103.2997 | 294.101 | 1.8205 | 352.0016 | 173.7019
19.3554 | 347.4134 | -103.1089 | 293.9134 | 1.8203 | 351.8156 | 173.7067
19.3585 | 347.5415 | -103.1844 | 294.0316 | 1.8207 | 351.9551 | 173.7707
19.3605 | 347.5117 | -103.0085 | 293.8457 | 1.8203 | 351.7644 | 173.7559
19.363 | 347.5207 | -103.3668 | 294.207 | 1.8202 | 352.1271 | 173.7603
19.3659 | 347.548 | -103.2416 | 294.0909 | 1.82 | 352.0156 | 173.774
19.3676 | 347.4589 | -103.0818 | 293.9014 | 1.8194 | 351.8112 | 173.7294
19.3705 | 347.4046 | -102.864 | 293.6655 | 1.8189 | 351.5663 | 173.7023
19.3726 | 347.3745 | -103.301 | 294.0925 | 1.8185 | 351.9882 | 173.6872
19.3749 | 347.3438 | -103.2803 | 294.0616 | 1.8181 | 351.9522 | 173.6719
19.3778 | 347.2491 | -103.0845 | 293.8342 | 1.8174 | 351.7091 | 173.6246
19.3795 | 347.221 | -102.8793 | 293.6196 | 1.8171 | 351.4898 | 173.6105
19.3822 | 347.2493 | -103.2791 | 294.0289 | 1.817 | 351.9038 | 173.6247
19.3851 | 347.2967 | -103.4019 | 294.1675 | 1.8169 | 352.0502 | 173.6483
19.3871 | 347.3892 | -103.1345 | 293.9309 | 1.8172 | 351.8291 | 173.6946
19.3898 | 347.4172 | -103.0373 | 293.843 | 1.8171 | 351.7459 | 173.7086
19.3927 | 347.4038 | -103.3834 | 294.1847 | 1.8168 | 352.0853 | 173.7019
19.3951 | 347.4741 | -102.8928 | 293.7175 | 1.8169 | 351.6298 | 173.737
19.3973 | 347.4843 | -103.063 | 293.8911 | 1.8168 | 351.8052 | 173.7422
19.3999 | 347.5133 | -103.1904 | 294.0282 | 1.8167 | 351.947 | 173.7566
19.4026 | 347.5006 | -103.0922 | 293.9257 | 1.8163 | 351.8425 | 173.7503
19.4052 | 347.4479 | -102.9553 | 293.7713 | 1.8158 | 351.6793 | 173.724
19.4076 | 347.4982 | -102.878 | 293.7107 | 1.8159 | 351.6271 | 173.7491
19.4097 | 347.4681 | -102.8298 | 293.6525 | 1.8155 | 351.5638 | 173.734
19.4124 | 347.496 | -103.0809 | 293.9129 | 1.8154 | 351.8289 | 173.748
19.4154 | 347.5637 | -103.1359 | 293.9905 | 1.8155 | 351.9177 | 173.7818
19.4177 | 347.5936 | -103.176 | 294.0405 | 1.8154 | 351.9728 | 173.7968
19.4201 | 347.5622 | -102.9801 | 293.8342 | 1.815 | 351.7612 | 173.7811
19.4224 | 347.5721 | -102.9572 | 293.8146 | 1.8149 | 351.7433 | 173.7861
19.4253 | 347.5181 | -102.7727 | 293.6121 | 1.8143 | 351.5318 | 173.7591
19.428 | 347.4851 | -103.1013 | 293.9297 | 1.8139 | 351.8439 | 173.7426
19.4301 | 347.496 | -103.4964 | 294.3284 | 1.8138 | 352.2444 | 173.748
19.4327 | 347.4227 | -103.3978 | 294.2054 | 1.8131 | 352.1092 | 173.7114
19.4356 | 347.4097 | -103.2682 | 294.0714 | 1.8128 | 351.9731 | 173.7049
19.4382 | 347.4177 | -103.0229 | 293.8288 | 1.8126 | 351.7317 | 173.7088
19.4402 | 347.4086 | -103.1138 | 293.9167 | 1.8124 | 351.8181 | 173.7043
19.4429 | 347.3962 | -103.4443 | 294.243 | 1.812 | 352.1424 | 173.6981
19.4458 | 347.4235 | -102.9307 | 293.7385 | 1.8119 | 351.6424 | 173.7117
19.4479 | 347.4544 | -103.2727 | 294.0908 | 1.8119 | 351.9999 | 173.7272
19.4499 | 347.364 | -103.2133 | 294.0013 | 1.8112 | 351.8953 | 173.682
19.4524 | 347.3726 | -103.4771 | 294.268 | 1.811 | 352.1634 | 173.6863
19.4555 | 347.3177 | -102.9095 | 293.6821 | 1.8105 | 351.5683 | 173.6588
19.4566 | 347.2719 | -103.0193 | 293.7766 | 1.8101 | 351.6552 | 173.6359
19.4603 | 347.3159 | -103.1121 | 293.8841 | 1.81 | 351.77 | 173.6579
19.4624 | 347.2252 | -102.7817 | 293.5234 | 1.8093 | 351.3943 | 173.6126
19.4648 | 347.1736 | -103.3465 | 294.071 | 1.8089 | 351.9333 | 173.5868
19.4672 | 347.1419 | -103.1026 | 293.8166 | 1.8085 | 351.6735 | 173.5709
19.4698 | 347.1099 | -103.3475 | 294.0508 | 1.8081 | 351.9024 | 173.5549
19.472 | 347.1198 | -103.0724 | 293.779 | 1.8079 | 351.6323 | 173.5599
19.4751 | 347.2073 | -103.2637 | 293.9995 | 1.8081 | 351.8674 | 173.6037
19.4777 | 347.1547 | -103.2578 | 293.976 | 1.8076 | 351.8351 | 173.5773
19.4796 | 347.1253 | -103.4271 | 294.1355 | 1.8072 | 351.9897 | 173.5626
19.4825 | 347.1326 | -103.4937 | 294.2046 | 1.807 | 352.06 | 173.5663
19.4849 | 347.1621 | -103.338 | 294.0587 | 1.8069 | 351.9191 | 173.5811
19.487 | 347.1321 | -103.627 | 294.3377 | 1.8066 | 352.193 | 173.566
19.4901 | 347.0975 | -103.3672 | 294.0664 | 1.8061 | 351.9159 | 173.5487
19.4923 | 347.0468 | -103.6477 | 294.33 | 1.8057 | 352.1711 | 173.5234
19.4942 | 347.0174 | -103.6859 | 294.3584 | 1.8053 | 352.1946 | 173.5087
19.4971 | 347.0044 | -103.2911 | 293.9592 | 1.805 | 351.7933 | 173.5022
19.4997 | 347.0329 | -103.6094 | 294.287 | 1.8049 | 352.1259 | 173.5165
19.5015 | 347.0854 | -103.6891 | 294.3842 | 1.805 | 352.2318 | 173.5427
19.5039 | 347.2367 | -103.176 | 293.9216 | 1.8056 | 351.7943 | 173.6183
19.5067 | 347.2034 | -103.1782 | 293.9127 | 1.8051 | 351.7799 | 173.6017
19.5092 | 347.2326 | -103.252 | 293.9962 | 1.805 | 351.8683 | 173.6163
19.5109 | 347.2248 | -103.2214 | 293.963 | 1.8048 | 351.8338 | 173.6124
19.5132 | 347.1735 | -103.4523 | 294.1768 | 1.8044 | 352.039 | 173.5867
19.516 | 347.1608 | -103.2043 | 293.9246 | 1.804 | 351.7847 | 173.5804
19.5185 | 347.1288 | -103.243 | 293.9526 | 1.8037 | 351.8074 | 173.5644
19.5203 | 347.1 | -103.1255 | 293.8255 | 1.8033 | 351.6755 | 173.55
19.5227 | 347.0893 | -102.9464 | 293.6428 | 1.8031 | 351.491 | 173.5446
19.5251 | 347.0779 | -102.886 | 293.5786 | 1.8028 | 351.425 | 173.539
19.5276 | 347.0868 | -102.7897 | 293.4853 | 1.8026 | 351.3331 | 173.5434
19.5296 | 347.1183 | -103.1053 | 293.8114 | 1.8026 | 351.6644 | 173.5591
19.5325 | 347.1046 | -103.2021 | 293.9036 | 1.8022 | 351.7544 | 173.5523
19.5351 | 347.0726 | -103.0796 | 293.7705 | 1.8018 | 351.6159 | 173.5363
19.5372 | 347.1034 | -103.1503 | 293.8514 | 1.8018 | 351.702 | 173.5517
19.5404 | 347.1088 | -103.1777 | 293.8806 | 1.8015 | 351.7321 | 173.5544
19.5428 | 347.0166 | -103.3141 | 293.9863 | 1.8008 | 351.8224 | 173.5083
19.5449 | 346.9868 | -103.1872 | 293.8495 | 1.8005 | 351.6806 | 173.4934
19.5481 | 346.9519 | -102.6669 | 293.3175 | 1.8 | 351.1429 | 173.476
19.5507 | 346.9196 | -103.0305 | 293.6704 | 1.7996 | 351.4903 | 173.4598
19.5528 | 346.849 | -103.0643 | 293.6806 | 1.7991 | 351.4888 | 173.4245
19.5561 | 346.8337 | -103.175 | 293.7862 | 1.7987 | 351.5919 | 173.4169
19.558 | 346.7844 | -102.8617 | 293.4565 | 1.7982 | 351.2539 | 173.3922
19.5606 | 346.7926 | -102.8666 | 293.4641 | 1.798 | 351.2629 | 173.3963
19.5636 | 346.8195 | -103.2115 | 293.818 | 1.7979 | 351.6213 | 173.4098
19.5654 | 346.7908 | -103.0022 | 293.5991 | 1.7976 | 351.3976 | 173.3954
19.5685 | 346.7968 | -102.9419 | 293.5408 | 1.7973 | 351.3403 | 173.3984
19.5711 | 346.7847 | -103.2201 | 293.815 | 1.797 | 351.6125 | 173.3924
19.5731 | 346.6337 | -102.8825 | 293.4271 | 1.7961 | 351.1993 | 173.3168
19.5764 | 346.6387 | -102.7564 | 293.3026 | 1.7958 | 351.0757 | 173.3193
19.5785 | 346.6492 | -103.0611 | 293.6108 | 1.7957 | 351.3857 | 173.3246
19.5811 | 346.5966 | -102.981 | 293.5132 | 1.7952 | 351.2793 | 173.2983
19.584 | 346.6036 | -103.193 | 293.7275 | 1.7949 | 351.4948 | 173.3018
19.5861 | 346.5739 | -103.1768 | 293.7014 | 1.7946 | 351.4637 | 173.2869
19.5893 | 346.6197 | -103.216 | 293.7559 | 1.7945 | 351.5259 | 173.3099
19.5918 | 346.7097 | -103.1642 | 293.7341 | 1.7948 | 351.5191 | 173.3549
19.5943 | 346.7186 | -103.2479 | 293.8208 | 1.7946 | 351.6072 | 173.3593
19.5975 | 346.6834 | -103.2894 | 293.8505 | 1.7941 | 351.6311 | 173.3417
19.6 | 346.6923 | -103.108 | 293.6721 | 1.7939 | 351.4541 | 173.3461
19.6021 | 346.7028 | -103.338 | 293.9056 | 1.7938 | 351.6894 | 173.3514
19.6052 | 346.7088 | -103.487 | 294.0566 | 1.7935 | 351.8414 | 173.3544
19.6079 | 346.7366 | -103.6599 | 294.2388 | 1.7934 | 352.0282 | 173.3683
19.6098 | 346.6673 | -103.1885 | 293.7443 | 1.7929 | 351.5222 | 173.3337
19.6127 | 346.6131 | -103.6323 | 294.17 | 1.7924 | 351.9389 | 173.3066
19.6156 | 346.6609 | -103.6337 | 294.1873 | 1.7923 | 351.9642 | 173.3305
19.6175 | 346.6522 | -103.6481 | 294.1988 | 1.7921 | 351.9742 | 173.3261
19.6204 | 346.6591 | -103.9357 | 294.4887 | 1.7919 | 352.2652 | 173.3295
19.6231 | 346.7072 | -103.7021 | 294.2712 | 1.7919 | 352.0557 | 173.3536
19.625 | 346.6782 | -103.2381 | 293.7975 | 1.7916 | 351.5772 | 173.3391
19.6277 | 346.7063 | -103.5873 | 294.1561 | 1.7915 | 351.9405 | 173.3532
19.6306 | 346.7335 | -103.8111 | 294.3889 | 1.7913 | 352.1779 | 173.3668
19.6327 | 346.6832 | -103.3488 | 293.9099 | 1.7909 | 351.6904 | 173.3416
19.6346 | 346.6339 | -103.2957 | 293.8403 | 1.7905 | 351.6127 | 173.317
19.6375 | 346.6003 | -103.3586 | 293.892 | 1.79 | 351.6588 | 173.3002
19.64 | 346.5079 | -103.4451 | 293.9477 | 1.7893 | 351.699 | 173.2539
19.6419 | 346.4583 | -103.3439 | 293.83 | 1.7889 | 351.573 | 173.2291
19.6442 | 346.5086 | -103.3204 | 293.8233 | 1.789 | 351.5747 | 173.2543
19.6474 | 346.494 | -103.2457 | 293.7437 | 1.7886 | 351.4927 | 173.247
19.6493 | 346.546 | -103.226 | 293.7413 | 1.7887 | 351.499 | 173.273
19.6516 | 346.5353 | -103.2084 | 293.7202 | 1.7884 | 351.476 | 173.2676
19.6546 | 346.5415 | -103.1058 | 293.6196 | 1.7882 | 351.3766 | 173.2708
19.6566 | 346.5324 | -103.0706 | 293.5814 | 1.7879 | 351.3368 | 173.2662
19.6592 | 346.4394 | -103.0702 | 293.55 | 1.7872 | 351.2899 | 173.2197
19.6623 | 346.4051 | -103.0913 | 293.5597 | 1.7868 | 351.2939 | 173.2026
19.664 | 346.4578 | -103.0319 | 293.5178 | 1.7869 | 351.2608 | 173.2289
19.6667 | 346.3644 | -103.4321 | 293.8869 | 1.7862 | 351.6143 | 173.1822
19.6697 | 346.3301 | -103.5316 | 293.975 | 1.7857 | 351.6967 | 173.1651
19.6718 | 346.3612 | -103.5554 | 294.0091 | 1.7857 | 351.736 | 173.1806
19.6742 | 346.3097 | -103.1705 | 293.6071 | 1.7852 | 351.3253 | 173.1548
19.6773 | 346.3764 | -103.0315 | 293.4903 | 1.7853 | 351.2197 | 173.1882
19.68 | 346.4447 | -103.2363 | 293.7179 | 1.7854 | 351.4586 | 173.2223
19.6822 | 346.5966 | -103.4573 | 293.9895 | 1.7859 | 351.7556 | 173.2983
19.6845 | 346.6669 | -103.2147 | 293.7703 | 1.7861 | 351.5481 | 173.3334
19.6875 | 346.7747 | -103.4532 | 294.0448 | 1.7864 | 351.8406 | 173.3874
19.6905 | 346.8214 | -103.2435 | 293.8506 | 1.7863 | 351.6542 | 173.4107
19.6931 | 346.8097 | -103.188 | 293.7912 | 1.786 | 351.5929 | 173.4049
19.6952 | 346.8202 | -103.2263 | 293.833 | 1.7859 | 351.6364 | 173.4101
19.6975 | 346.8297 | -103.3164 | 293.9263 | 1.7857 | 351.7312 | 173.4148
19.7003 | 346.7762 | -103.0941 | 293.6862 | 1.7852 | 351.4822 | 173.3881
19.703 | 346.784 | -103.031 | 293.6257 | 1.785 | 351.423 | 173.392
19.7049 | 346.755 | -102.6502 | 293.2352 | 1.7847 | 351.0277 | 173.3775
19.7077 | 346.8027 | -103.0621 | 293.663 | 1.7847 | 351.4635 | 173.4014
19.7104 | 346.8713 | -103.1539 | 293.7777 | 1.7848 | 351.5896 | 173.4357
19.7125 | 346.8214 | -103.1467 | 293.7538 | 1.7843 | 351.5574 | 173.4107
19.7154 | 346.7875 | -103.2426 | 293.8384 | 1.7839 | 351.6363 | 173.3937
19.7179 | 346.7963 | -102.8721 | 293.4709 | 1.7837 | 351.2702 | 173.3981
19.7202 | 346.7653 | -102.9481 | 293.5365 | 1.7834 | 351.3307 | 173.3826
19.7231 | 346.7118 | -102.8987 | 293.4693 | 1.7828 | 351.2546 | 173.3559
19.726 | 346.7183 | -102.9509 | 293.5237 | 1.7826 | 351.3101 | 173.3592
19.7283 | 346.7278 | -103.1503 | 293.7262 | 1.7824 | 351.5142 | 173.3639
19.7307 | 346.6763 | -103.3231 | 293.8819 | 1.782 | 351.6612 | 173.3381
19.7337 | 346.7233 | -102.8626 | 293.437 | 1.7819 | 351.2243 | 173.3617
19.7367 | 346.77 | -103.1062 | 293.6962 | 1.7819 | 351.4912 | 173.385
19.7396 | 346.8177 | -103.1534 | 293.7593 | 1.7819 | 351.5622 | 173.4088
19.7422 | 346.9878 | -102.8037 | 293.4663 | 1.7825 | 351.2976 | 173.4939
19.7446 | 347.0172 | -103.1381 | 293.8105 | 1.7824 | 351.6467 | 173.5086
19.747 | 347.0061 | -102.7673 | 293.436 | 1.7822 | 351.2703 | 173.503
19.7493 | 347.0965 | -103.1458 | 293.8446 | 1.7824 | 351.694 | 173.5482
19.7518 | 347.105 | -102.7996 | 293.5013 | 1.7822 | 351.3521 | 173.5525
19.7544 | 347.0932 | -103.0679 | 293.7656 | 1.7819 | 351.6145 | 173.5466
19.7571 | 347.1618 | -103.0481 | 293.7687 | 1.782 | 351.629 | 173.5809
19.7595 | 347.0896 | -103.0566 | 293.7531 | 1.7815 | 351.6014 | 173.5448
19.7617 | 347.0998 | -103.1705 | 293.8704 | 1.7813 | 351.7204 | 173.5499
19.764 | 347.1298 | -102.8536 | 293.5635 | 1.7813 | 351.4185 | 173.5649
19.7667 | 347.1778 | -103.0103 | 293.7362 | 1.7812 | 351.5992 | 173.5889
19.7696 | 347.2453 | -103.1926 | 293.941 | 1.7813 | 351.8152 | 173.6226
19.7724 | 347.2933 | -103.2965 | 294.0609 | 1.7813 | 351.9431 | 173.6466
19.7748 | 347.2417 | -103.491 | 294.2382 | 1.7808 | 352.1118 | 173.6208
19.7769 | 347.1915 | -103.3371 | 294.0676 | 1.7804 | 351.9328 | 173.5957
19.7793 | 347.2407 | -103.2106 | 293.9575 | 1.7804 | 351.831 | 173.6204
19.7822 | 347.2074 | -103.3794 | 294.1152 | 1.78 | 351.9831 | 173.6037
19.7848 | 347.2152 | -103.3618 | 294.1002 | 1.7798 | 351.9694 | 173.6076
19.7871 | 347.2048 | -103.7998 | 294.5347 | 1.7796 | 352.4022 | 173.6024
19.7889 | 347.1154 | -103.4991 | 294.2042 | 1.7789 | 352.0568 | 173.5577
19.7919 | 347.1219 | -103.2628 | 293.9701 | 1.7787 | 351.8238 | 173.561
19.7944 | 347.09 | -103.4227 | 294.1194 | 1.7783 | 351.9677 | 173.545
19.7963 | 347.0407 | -103.2332 | 293.9134 | 1.7779 | 351.7536 | 173.5204
19.7992 | 347.0475 | -103.2426 | 293.9251 | 1.7777 | 351.7664 | 173.5238
19.8017 | 347.0766 | -103.0904 | 293.7826 | 1.7776 | 351.6287 | 173.5383
19.8036 | 347.0475 | -103.2075 | 293.89 | 1.7773 | 351.7313 | 173.5238
19.8064 | 347.055 | -103.071 | 293.756 | 1.7771 | 351.5985 | 173.5275
19.8085 | 347.0854 | -103.3286 | 294.0237 | 1.777 | 351.8713 | 173.5427
19.8108 | 347.0547 | -103.2903 | 293.9752 | 1.7767 | 351.8176 | 173.5273
19.8135 | 347.0217 | -103.7778 | 294.4517 | 1.7763 | 352.2887 | 173.5109
19.8153 | 346.9731 | -103.5563 | 294.214 | 1.7758 | 352.0429 | 173.4866
19.8181 | 346.92 | -104.1154 | 294.7554 | 1.7753 | 352.5754 | 173.46
19.8198 | 346.831 | -103.6985 | 294.3088 | 1.7747 | 352.114 | 173.4155
19.8225 | 346.8186 | -103.6116 | 294.2178 | 1.7744 | 352.0209 | 173.4093
19.8248 | 346.8486 | -103.7084 | 294.3246 | 1.7744 | 352.1327 | 173.4243
19.8272 | 346.9183 | -103.5009 | 294.1403 | 1.7745 | 351.9601 | 173.4592
19.8301 | 346.9046 | -103.5842 | 294.2191 | 1.7742 | 352.0365 | 173.4523
19.8321 | 346.8753 | -103.473 | 294.0981 | 1.7739 | 351.9106 | 173.4376
19.8347 | 346.9036 | -103.5806 | 294.2151 | 1.7738 | 352.0324 | 173.4518
19.8377 | 346.8899 | -103.5617 | 294.1917 | 1.7734 | 352.0067 | 173.445
19.8399 | 346.8997 | -103.4136 | 294.0468 | 1.7733 | 351.8634 | 173.4498
19.8421 | 346.93 | -103.3658 | 294.0091 | 1.7732 | 351.8308 | 173.465
19.8448 | 346.9176 | -103.4505 | 294.0897 | 1.7729 | 351.9093 | 173.4588
19.8476 | 346.8439 | -103.6882 | 294.3028 | 1.7723 | 352.1101 | 173.4219
19.8499 | 346.8735 | -103.2052 | 293.8297 | 1.7722 | 351.642 | 173.4368
19.8519 | 346.8846 | -103.5261 | 294.1543 | 1.7721 | 351.9684 | 173.4423
19.8544 | 346.9136 | -103.46 | 294.0979 | 1.7721 | 351.9168 | 173.4568
19.8573 | 347.0417 | -103.2714 | 293.952 | 1.7724 | 351.7922 | 173.5208
19.86 | 347.0694 | -103.3519 | 294.0417 | 1.7723 | 351.8866 | 173.5347
19.8621 | 347.0798 | -103.4181 | 294.1114 | 1.7722 | 351.958 | 173.5399
19.8643 | 347.0898 | -103.9897 | 294.6863 | 1.7721 | 352.5346 | 173.5449
19.8671 | 347.1377 | -103.6954 | 294.408 | 1.772 | 352.2643 | 173.5689
19.8699 | 347.1449 | -103.2245 | 293.9395 | 1.7718 | 351.7969 | 173.5724
19.8727 | 347.1321 | -103.5568 | 294.2675 | 1.7715 | 352.1229 | 173.5661
19.8751 | 347.0803 | -103.3317 | 294.0251 | 1.771 | 351.8718 | 173.5401
19.8772 | 347.0907 | -103.559 | 294.2559 | 1.7709 | 352.1043 | 173.5453
19.8794 | 347.1008 | -103.3658 | 294.0661 | 1.7708 | 351.9162 | 173.5504
19.8818 | 347.0896 | -103.522 | 294.2185 | 1.7705 | 352.0668 | 173.5448
19.8844 | 347.1587 | -103.6063 | 294.3259 | 1.7706 | 352.1856 | 173.5793
19.8871 | 347.3277 | -103.4339 | 294.2098 | 1.7712 | 352.0978 | 173.6639
19.8899 | 347.315 | -103.586 | 294.3577 | 1.7709 | 352.2435 | 173.6575
19.8923 | 347.3443 | -103.6437 | 294.4251 | 1.7708 | 352.3158 | 173.6721
19.8945 | 347.3338 | -103.6815 | 294.4594 | 1.7706 | 352.3484 | 173.6669
19.8969 | 347.2621 | -103.5626 | 294.3166 | 1.77 | 352.1936 | 173.631
19.8997 | 347.2695 | -103.6589 | 294.4154 | 1.7698 | 352.2937 | 173.6348
19.9025 | 347.2767 | -103.8557 | 294.6146 | 1.7696 | 352.494 | 173.6383
19.905 | 347.2447 | -103.1422 | 293.8904 | 1.7692 | 351.7645 | 173.6223
19.907 | 347.2153 | -103.7089 | 294.4473 | 1.7689 | 352.3166 | 173.6077
19.9093 | 347.2049 | -103.3686 | 294.1036 | 1.7686 | 351.971 | 173.6024
19.913 | 347.2078 | -103.2903 | 294.0262 | 1.7683 | 351.8942 | 173.6039
19.9142 | 347.2022 | -103.3187 | 294.0528 | 1.7682 | 351.9198 | 173.6011
19.9177 | 347.2262 | -103.3199 | 294.062 | 1.768 | 351.933 | 173.6131
19.9197 | 347.2373 | -103.5144 | 294.2602 | 1.7679 | 352.133 | 173.6186
19.9219 | 347.2473 | -103.7003 | 294.4494 | 1.7677 | 352.324 | 173.6237
19.9249 | 347.2736 | -103.5153 | 294.2732 | 1.7676 | 352.1521 | 173.6368
19.9268 | 347.2042 | -103.7255 | 294.4602 | 1.7671 | 352.3276 | 173.6021
19.9297 | 347.1908 | -103.4181 | 294.1484 | 1.7667 | 352.0135 | 173.5954
19.9327 | 347.2377 | -103.41 | 294.1559 | 1.7667 | 352.0288 | 173.6188
19.9346 | 347.1481 | -103.473 | 294.189 | 1.7661 | 352.047 | 173.574
19.9376 | 347.1946 | -103.4766 | 294.2081 | 1.7661 | 352.0739 | 173.5973
19.9395 | 347.1454 | -103.2412 | 293.9563 | 1.7656 | 351.8139 | 173.5727
19.9423 | 347.1323 | -103.4158 | 294.1266 | 1.7653 | 351.982 | 173.5662
19.9444 | 347.2036 | -103.6157 | 294.3502 | 1.7655 | 352.2175 | 173.6018
19.9474 | 347.2302 | -103.1436 | 293.887 | 1.7654 | 351.7587 | 173.6151
19.9491 | 347.2018 | -103.3371 | 294.071 | 1.7651 | 351.938 | 173.6009
19.9522 | 347.2076 | -103.3335 | 294.0694 | 1.7648 | 351.9373 | 173.6038
19.954 | 347.1793 | -103.6287 | 294.3551 | 1.7645 | 352.2183 | 173.5896
19.957 | 347.2056 | -103.6639 | 294.3991 | 1.7644 | 352.2667 | 173.6028
19.9589 | 347.1967 | -103.4924 | 294.2246 | 1.7642 | 352.0908 | 173.5984
19.9614 | 347.1651 | -103.4514 | 294.1731 | 1.7638 | 352.034 | 173.5826
19.9641 | 347.112 | -103.4438 | 294.1478 | 1.7633 | 351.9998 | 173.556
19.9669 | 347.0992 | -103.4667 | 294.1664 | 1.763 | 352.0163 | 173.5496
19.9684 | 347.1125 | -103.8975 | 294.6017 | 1.7629 | 352.4538 | 173.5563
19.9711 | 347.0594 | -103.7143 | 294.4008 | 1.7624 | 352.244 | 173.5297
19.9738 | 347.1277 | -103.5334 | 294.2426 | 1.7625 | 352.0973 | 173.5639
19.9757 | 347.1794 | -103.6323 | 294.3588 | 1.7626 | 352.222 | 173.5897
19.9794 | 347.2024 | -103.9101 | 294.6442 | 1.7624 | 352.5113 | 173.6012
19.9811 | 347.2551 | -103.5469 | 294.2986 | 1.7625 | 352.1745 | 173.6276
19.984 | 347.2215 | -103.3843 | 294.1248 | 1.7621 | 351.9951 | 173.6108
19.9861 | 347.1717 | -103.6535 | 294.3774 | 1.7617 | 352.2393 | 173.5858
19.9899 | 347.2145 | -103.604 | 294.3422 | 1.7615 | 352.2113 | 173.6073
19.9914 | 347.167 | -103.7639 | 294.4862 | 1.7612 | 352.3474 | 173.5835
19.9947 | 347.1519 | -103.3852 | 294.1025 | 1.7608 | 351.9612 | 173.576
19.9962 | 347.1451 | -103.5995 | 294.3145 | 1.7606 | 352.172 | 173.5725
19.9993 | 347.1707 | -103.7228 | 294.4464 | 1.7605 | 352.3081 | 173.5853
20.0014 | 347.2419 | -103.7358 | 294.4831 | 1.7607 | 352.3567 | 173.6209
20.005 | 347.326 | -103.3286 | 294.1039 | 1.7608 | 351.9916 | 173.663