## General
ID | Test Identification
Test Identification | Location | NWZ-BH-5026
Test Identification | Sample | 10-2
Test Identification | Depth | 9.12 | [m]
Test Identification | Test number | CAUc78
Specimen Visual Description
Specimen Visual Description | Stiff very high strength dark grey slightly sandy CLAY
Initial Specimen Conditions
Initial Sample Conditions | Test start date | 07/02/2024
Initial Sample Conditions | Type of sample | Undisturbed
Initial Sample Conditions | Diameter | 71.67 | [mm]
Initial Sample Conditions | Height | 139.02 | [mm]
Initial Sample Conditions | Water content | 22.6883 | [%]
Initial Sample Conditions | Bulk density | 2.079 | [Mg/m³]
Initial Sample Conditions | Dry density | 1.6945 | [Mg/m³]
Initial Sample Conditions | Void ratio | 0.59339 | [-]
Initial Sample Conditions | Degree of saturation | 100 | [%]
Initial Sample Conditions | Particle density - Assumed | 2.7 | [Mg/m³]
Initial Sample Conditions | Torvane |  | [kPa]
Initial Sample Conditions | Pocket penetrometer | 120.8333 | [kPa]
Initial Sample Conditions | Type of drains | Radial (spiral) & one end only
Saturation
Saturation | Pressure increments applied | 100 | [kPa]
Saturation | Differential pressure used | N/A | [kPa]
Saturation | Cell pressure | 900 | [kPa]
Saturation | Base PWP | 873.3206 | [kPa]
Saturation | Mid height PWP |  | [kPa]
Saturation | B value achieved | 1 | [-]
Svh Bender Element Determinations - Post-Saturation
Svh Bender Element Determinations - Post-Saturation | Bulk density |  | [Mg/m³]
Svh Bender Element Determinations - Post-Saturation | Dry density |  | [Mg/m³]
Svh Bender Element Determinations - Post-Saturation | Void ratio |  | [-]
Svh Bender Element Determinations - Post-Saturation | Distance |  | [mm]
Svh Bender Element Determinations - Post-Saturation | Effective radial pressure |  | [kPa]
Svh Bender Element Determinations - Post-Saturation | Effective axial pressure |  | [kPa]
Svh Bender Element Determinations - Post-Saturation | Input wave period | Peak-to-Peak Arrival time | Wavelength ratio | Velocity | Gmax
Svh Bender Element Determinations - Post-Saturation | [ms] | [ms] | [-] | [m/s] | [MPa]
Svh Bender Element Determinations - Post-Saturation
Svh Bender Element Determinations - Post-Saturation
Svh Bender Element Determinations - Post-Saturation
Svh Bender Element Determinations - Post-Saturation
Svh Bender Element Determinations - Post-Saturation
Svh Bender Element Determinations - Post-Saturation
Svh Bender Element Determinations - Post-Saturation
Svh Bender Element Determinations - Post-Saturation
Svh Bender Element Determinations - Post-Saturation
Svh Bender Element Determinations - Post-Saturation
Svh Bender Element Determinations - Post-Saturation
Svh Bender Element Determinations - Post-Saturation
Svh Bender Element Determinations - Post-Saturation
Svh Bender Element Determinations - Post-Saturation
Svh Bender Element Determinations - Post-Saturation
Svh Bender Element Determinations - Post-Saturation
Svh Bender Element Determinations - Post-Saturation
Svh Bender Element Determinations - Post-Saturation
Svh Bender Element Determinations - Post-Saturation
Svh Bender Element Determinations - Post-Saturation
Svh Bender Element Determinations - Post-Saturation
Svh Bender Element Determinations - Post-Saturation
Svh Bender Element Determinations - Post-Saturation
Svh Bender Element Determinations - Post-Saturation
Svh Bender Element Determinations - Post-Saturation
Svh Bender Element Determinations - Post-Saturation
Svh Bender Element Determinations - Post-Saturation
Svh Bender Element Determinations - Post-Saturation
Svh Bender Element Determinations - Post-Saturation
Svh Bender Element Determinations - Post-Saturation
Pvh Bender Element Determinations - Post-Saturation
Pvh Bender Element Determinations - Post-Saturation | Bulk density |  | [Mg/m³]
Pvh Bender Element Determinations - Post-Saturation | Dry density |  | [Mg/m³]
Pvh Bender Element Determinations - Post-Saturation | Void ratio |  | [-]
Pvh Bender Element Determinations - Post-Saturation | Distance |  | [mm]
Pvh Bender Element Determinations - Post-Saturation | Effective radial pressure |  | [kPa]
Pvh Bender Element Determinations - Post-Saturation | Effective axial pressure |  | [kPa]
Pvh Bender Element Determinations - Post-Saturation | Input wave period | Crossover arrival time | Wavelength ratio | Velocity | Mmax
Pvh Bender Element Determinations - Post-Saturation | [ms] | [ms] | [-] | [m/s] | [MPa]
Pvh Bender Element Determinations - Post-Saturation
Pvh Bender Element Determinations - Post-Saturation
Pvh Bender Element Determinations - Post-Saturation
Pvh Bender Element Determinations - Post-Saturation
Pvh Bender Element Determinations - Post-Saturation
Pvh Bender Element Determinations - Post-Saturation
Pvh Bender Element Determinations - Post-Saturation
Pvh Bender Element Determinations - Post-Saturation
Pvh Bender Element Determinations - Post-Saturation
Pvh Bender Element Determinations - Post-Saturation
Pvh Bender Element Determinations - Post-Saturation
Pvh Bender Element Determinations - Post-Saturation
Pvh Bender Element Determinations - Post-Saturation
Pvh Bender Element Determinations - Post-Saturation
Pvh Bender Element Determinations - Post-Saturation
Pvh Bender Element Determinations - Post-Saturation
Pvh Bender Element Determinations - Post-Saturation
Pvh Bender Element Determinations - Post-Saturation
Pvh Bender Element Determinations - Post-Saturation
Pvh Bender Element Determinations - Post-Saturation
Pvh Bender Element Determinations - Post-Saturation
Pvh Bender Element Determinations - Post-Saturation
Pvh Bender Element Determinations - Post-Saturation
Pvh Bender Element Determinations - Post-Saturation
Pvh Bender Element Determinations - Post-Saturation
Pvh Bender Element Determinations - Post-Saturation
Pvh Bender Element Determinations - Post-Saturation
Pvh Bender Element Determinations - Post-Saturation
Pvh Bender Element Determinations - Post-Saturation
Pvh Bender Element Determinations - Post-Saturation
Isotropic Consolidation - 1
Isotropic Consolidation - 1 | Cell pressure | 961 | [kPa]
Isotropic Consolidation - 1 | Back pressure | 874 | [kPa]
Isotropic Consolidation - 1 | Base PWP | 874.524 | [kPa]
Isotropic Consolidation - 1 | Mid height PWP |  | [kPa]
Isotropic Consolidation - 1 | Effective radial pressure | 86.476 | [kPa]
Isotropic Consolidation - 1 | Effective axial pressure | 86.476 | [kPa]
Isotropic Consolidation - 1 | Deviator stress | 0 | [kPa]
Isotropic Consolidation - 1 | Volumetric strain | 1.0598 | [%]
Isotropic Consolidation - 1 | Volumetric strain rate | 0.0051306 | [%/hr]
Isotropic Consolidation - 1 | External axial strain | 0.34707 | [%]
Isotropic Consolidation - 1 | Local axial strain |  | [%]
Isotropic Consolidation - 1 | Local radial strain |  | [%]
Isotropic Consolidation - 1 | Water content | 22.0629 | [%]
Isotropic Consolidation - 1 | Bulk density | 2.0905 | [Mg/m³]
Isotropic Consolidation - 1 | Dry density | 1.7127 | [Mg/m³]
Isotropic Consolidation - 1 | Void ratio | 0.5765 | [-]
Isotropic Consolidation - 1 | Degree of saturation | 100 | [%]
Svh Bender Element Determinations - Post-Isotropic Consolidation - 1
Svh Bender Element Determinations - Post-Isotropic Consolidation - 1 | Bulk density |  | [Mg/m³]
Svh Bender Element Determinations - Post-Isotropic Consolidation - 1 | Dry density |  | [Mg/m³]
Svh Bender Element Determinations - Post-Isotropic Consolidation - 1 | Void ratio |  | [-]
Svh Bender Element Determinations - Post-Isotropic Consolidation - 1 | Distance |  | [mm]
Svh Bender Element Determinations - Post-Isotropic Consolidation - 1 | Effective radial pressure |  | [kPa]
Svh Bender Element Determinations - Post-Isotropic Consolidation - 1 | Effective axial pressure |  | [kPa]
Svh Bender Element Determinations - Post-Isotropic Consolidation - 1 | Input wave period | Peak-to-Peak arrival time | Wavelength ratio | Velocity | Gmax
Svh Bender Element Determinations - Post-Isotropic Consolidation - 1 | [ms] | [ms] | [-] | [m/s] | [MPa]
Svh Bender Element Determinations - Post-Isotropic Consolidation - 1
Svh Bender Element Determinations - Post-Isotropic Consolidation - 1
Svh Bender Element Determinations - Post-Isotropic Consolidation - 1
Svh Bender Element Determinations - Post-Isotropic Consolidation - 1
Svh Bender Element Determinations - Post-Isotropic Consolidation - 1
Svh Bender Element Determinations - Post-Isotropic Consolidation - 1
Svh Bender Element Determinations - Post-Isotropic Consolidation - 1
Svh Bender Element Determinations - Post-Isotropic Consolidation - 1
Svh Bender Element Determinations - Post-Isotropic Consolidation - 1
Svh Bender Element Determinations - Post-Isotropic Consolidation - 1
Svh Bender Element Determinations - Post-Isotropic Consolidation - 1
Svh Bender Element Determinations - Post-Isotropic Consolidation - 1
Svh Bender Element Determinations - Post-Isotropic Consolidation - 1
Svh Bender Element Determinations - Post-Isotropic Consolidation - 1
Svh Bender Element Determinations - Post-Isotropic Consolidation - 1
Svh Bender Element Determinations - Post-Isotropic Consolidation - 1
Svh Bender Element Determinations - Post-Isotropic Consolidation - 1
Svh Bender Element Determinations - Post-Isotropic Consolidation - 1
Svh Bender Element Determinations - Post-Isotropic Consolidation - 1
Svh Bender Element Determinations - Post-Isotropic Consolidation - 1
Svh Bender Element Determinations - Post-Isotropic Consolidation - 1
Svh Bender Element Determinations - Post-Isotropic Consolidation - 1
Svh Bender Element Determinations - Post-Isotropic Consolidation - 1
Svh Bender Element Determinations - Post-Isotropic Consolidation - 1
Svh Bender Element Determinations - Post-Isotropic Consolidation - 1
Svh Bender Element Determinations - Post-Isotropic Consolidation - 1
Svh Bender Element Determinations - Post-Isotropic Consolidation - 1
Svh Bender Element Determinations - Post-Isotropic Consolidation - 1
Svh Bender Element Determinations - Post-Isotropic Consolidation - 1
Svh Bender Element Determinations - Post-Isotropic Consolidation - 1
Pvh Bender Element Determinations - Post-Isotropic Consolidation - 1
Pvh Bender Element Determinations - Post-Isotropic Consolidation - 1 | Bulk density |  | [Mg/m³]
Pvh Bender Element Determinations - Post-Isotropic Consolidation - 1 | Dry density |  | [Mg/m³]
Pvh Bender Element Determinations - Post-Isotropic Consolidation - 1 | Void ratio |  | [-]
Pvh Bender Element Determinations - Post-Isotropic Consolidation - 1 | Distance |  | [mm]
Pvh Bender Element Determinations - Post-Isotropic Consolidation - 1 | Effective radial pressure |  | [kPa]
Pvh Bender Element Determinations - Post-Isotropic Consolidation - 1 | Effective axial pressure |  | [kPa]
Pvh Bender Element Determinations - Post-Isotropic Consolidation - 1 | Input wave period | Crossover arrival time | Wavelength ratio | Velocity | Mmax
Pvh Bender Element Determinations - Post-Isotropic Consolidation - 1 | [ms] | [ms] | [-] | [m/s] | [MPa]
Pvh Bender Element Determinations - Post-Isotropic Consolidation - 1
Pvh Bender Element Determinations - Post-Isotropic Consolidation - 1
Pvh Bender Element Determinations - Post-Isotropic Consolidation - 1
Pvh Bender Element Determinations - Post-Isotropic Consolidation - 1
Pvh Bender Element Determinations - Post-Isotropic Consolidation - 1
Pvh Bender Element Determinations - Post-Isotropic Consolidation - 1
Pvh Bender Element Determinations - Post-Isotropic Consolidation - 1
Pvh Bender Element Determinations - Post-Isotropic Consolidation - 1
Pvh Bender Element Determinations - Post-Isotropic Consolidation - 1
Pvh Bender Element Determinations - Post-Isotropic Consolidation - 1
Pvh Bender Element Determinations - Post-Isotropic Consolidation - 1
Pvh Bender Element Determinations - Post-Isotropic Consolidation - 1
Pvh Bender Element Determinations - Post-Isotropic Consolidation - 1
Pvh Bender Element Determinations - Post-Isotropic Consolidation - 1
Pvh Bender Element Determinations - Post-Isotropic Consolidation - 1
Pvh Bender Element Determinations - Post-Isotropic Consolidation - 1
Pvh Bender Element Determinations - Post-Isotropic Consolidation - 1
Pvh Bender Element Determinations - Post-Isotropic Consolidation - 1
Pvh Bender Element Determinations - Post-Isotropic Consolidation - 1
Pvh Bender Element Determinations - Post-Isotropic Consolidation - 1
Pvh Bender Element Determinations - Post-Isotropic Consolidation - 1
Pvh Bender Element Determinations - Post-Isotropic Consolidation - 1
Pvh Bender Element Determinations - Post-Isotropic Consolidation - 1
Pvh Bender Element Determinations - Post-Isotropic Consolidation - 1
Pvh Bender Element Determinations - Post-Isotropic Consolidation - 1
Pvh Bender Element Determinations - Post-Isotropic Consolidation - 1
Pvh Bender Element Determinations - Post-Isotropic Consolidation - 1
Pvh Bender Element Determinations - Post-Isotropic Consolidation - 1
Pvh Bender Element Determinations - Post-Isotropic Consolidation - 1
Pvh Bender Element Determinations - Post-Isotropic Consolidation - 1
Anisotropic Consolidation - 1
Anisotropic Consolidation - 1 | Cell pressure | 965 | [kPa]
Anisotropic Consolidation - 1 | Back pressure | 874 | [kPa]
Anisotropic Consolidation - 1 | Base PWP | 874.0388 | [kPa]
Anisotropic Consolidation - 1 | Mid height PWP |  | [kPa]
Anisotropic Consolidation - 1 | Effective radial pressure | 90.9612 | [kPa]
Anisotropic Consolidation - 1 | Effective axial pressure | 78.9636 | [kPa]
Anisotropic Consolidation - 1 | Deviator stress | -11.9976 | [kPa]
Anisotropic Consolidation - 1 | Volumetric strain | 1.1495 | [%]
Anisotropic Consolidation - 1 | Volumetric strain rate | 0.00077376 | [%/hr]
Anisotropic Consolidation - 1 | External axial strain | 0.32254 | [%]
Anisotropic Consolidation - 1 | Local axial strain |  | [%]
Anisotropic Consolidation - 1 | Local radial strain |  | [%]
Anisotropic Consolidation - 1 | Water content | 22.0099 | [%]
Anisotropic Consolidation - 1 | Bulk density | 2.0915 | [Mg/m³]
Anisotropic Consolidation - 1 | Dry density | 1.7142 | [Mg/m³]
Anisotropic Consolidation - 1 | Void ratio | 0.57507 | [-]
Anisotropic Consolidation - 1 | Degree of saturation | 100 | [%]
Svh Bender Element Determinations - Post-Anisotropic Consolidation - 1
Svh Bender Element Determinations - Post-Anisotropic Consolidation - 1 | Bulk density |  | [Mg/m³]
Svh Bender Element Determinations - Post-Anisotropic Consolidation - 1 | Dry density |  | [Mg/m³]
Svh Bender Element Determinations - Post-Anisotropic Consolidation - 1 | Void ratio |  | [-]
Svh Bender Element Determinations - Post-Anisotropic Consolidation - 1 | Distance |  | [mm]
Svh Bender Element Determinations - Post-Anisotropic Consolidation - 1 | Effective radial pressure |  | [kPa]
Svh Bender Element Determinations - Post-Anisotropic Consolidation - 1 | Effective axial pressure |  | [kPa]
Svh Bender Element Determinations - Post-Anisotropic Consolidation - 1 | Input wave period | Peak-to-Peak arrival time | Wavelength ratio | Velocity | Gmax
Svh Bender Element Determinations - Post-Anisotropic Consolidation - 1 | [ms] | [ms] | [-] | [m/s] | [MPa]
Svh Bender Element Determinations - Post-Anisotropic Consolidation - 1
Svh Bender Element Determinations - Post-Anisotropic Consolidation - 1
Svh Bender Element Determinations - Post-Anisotropic Consolidation - 1
Svh Bender Element Determinations - Post-Anisotropic Consolidation - 1
Svh Bender Element Determinations - Post-Anisotropic Consolidation - 1
Svh Bender Element Determinations - Post-Anisotropic Consolidation - 1
Svh Bender Element Determinations - Post-Anisotropic Consolidation - 1
Svh Bender Element Determinations - Post-Anisotropic Consolidation - 1
Svh Bender Element Determinations - Post-Anisotropic Consolidation - 1
Svh Bender Element Determinations - Post-Anisotropic Consolidation - 1
Svh Bender Element Determinations - Post-Anisotropic Consolidation - 1
Svh Bender Element Determinations - Post-Anisotropic Consolidation - 1
Svh Bender Element Determinations - Post-Anisotropic Consolidation - 1
Svh Bender Element Determinations - Post-Anisotropic Consolidation - 1
Svh Bender Element Determinations - Post-Anisotropic Consolidation - 1
Svh Bender Element Determinations - Post-Anisotropic Consolidation - 1
Svh Bender Element Determinations - Post-Anisotropic Consolidation - 1
Svh Bender Element Determinations - Post-Anisotropic Consolidation - 1
Svh Bender Element Determinations - Post-Anisotropic Consolidation - 1
Svh Bender Element Determinations - Post-Anisotropic Consolidation - 1
Svh Bender Element Determinations - Post-Anisotropic Consolidation - 1
Svh Bender Element Determinations - Post-Anisotropic Consolidation - 1
Svh Bender Element Determinations - Post-Anisotropic Consolidation - 1
Svh Bender Element Determinations - Post-Anisotropic Consolidation - 1
Svh Bender Element Determinations - Post-Anisotropic Consolidation - 1
Svh Bender Element Determinations - Post-Anisotropic Consolidation - 1
Svh Bender Element Determinations - Post-Anisotropic Consolidation - 1
Svh Bender Element Determinations - Post-Anisotropic Consolidation - 1
Svh Bender Element Determinations - Post-Anisotropic Consolidation - 1
Svh Bender Element Determinations - Post-Anisotropic Consolidation - 1
Pvh Bender Element Determinations - Post-Anisotropic Consolidation - 1
Pvh Bender Element Determinations - Post-Anisotropic Consolidation - 1 | Bulk density |  | [Mg/m³]
Pvh Bender Element Determinations - Post-Anisotropic Consolidation - 1 | Dry density |  | [Mg/m³]
Pvh Bender Element Determinations - Post-Anisotropic Consolidation - 1 | Void ratio |  | [-]
Pvh Bender Element Determinations - Post-Anisotropic Consolidation - 1 | Distance |  | [mm]
Pvh Bender Element Determinations - Post-Anisotropic Consolidation - 1 | Effective radial pressure |  | [kPa]
Pvh Bender Element Determinations - Post-Anisotropic Consolidation - 1 | Effective axial pressure |  | [kPa]
Pvh Bender Element Determinations - Post-Anisotropic Consolidation - 1 | Input wave period | Crossover arrival time | Wavelength ratio | Velocity | Mmax
Pvh Bender Element Determinations - Post-Anisotropic Consolidation - 1 | [ms] | [ms] | [-] | [m/s] | [MPa]
Pvh Bender Element Determinations - Post-Anisotropic Consolidation - 1
Pvh Bender Element Determinations - Post-Anisotropic Consolidation - 1
Pvh Bender Element Determinations - Post-Anisotropic Consolidation - 1
Pvh Bender Element Determinations - Post-Anisotropic Consolidation - 1
Pvh Bender Element Determinations - Post-Anisotropic Consolidation - 1
Pvh Bender Element Determinations - Post-Anisotropic Consolidation - 1
Pvh Bender Element Determinations - Post-Anisotropic Consolidation - 1
Pvh Bender Element Determinations - Post-Anisotropic Consolidation - 1
Pvh Bender Element Determinations - Post-Anisotropic Consolidation - 1
Pvh Bender Element Determinations - Post-Anisotropic Consolidation - 1
Pvh Bender Element Determinations - Post-Anisotropic Consolidation - 1
Pvh Bender Element Determinations - Post-Anisotropic Consolidation - 1
Pvh Bender Element Determinations - Post-Anisotropic Consolidation - 1
Pvh Bender Element Determinations - Post-Anisotropic Consolidation - 1
Pvh Bender Element Determinations - Post-Anisotropic Consolidation - 1
Pvh Bender Element Determinations - Post-Anisotropic Consolidation - 1
Pvh Bender Element Determinations - Post-Anisotropic Consolidation - 1
Pvh Bender Element Determinations - Post-Anisotropic Consolidation - 1
Pvh Bender Element Determinations - Post-Anisotropic Consolidation - 1
Pvh Bender Element Determinations - Post-Anisotropic Consolidation - 1
Pvh Bender Element Determinations - Post-Anisotropic Consolidation - 1
Pvh Bender Element Determinations - Post-Anisotropic Consolidation - 1
Pvh Bender Element Determinations - Post-Anisotropic Consolidation - 1
Pvh Bender Element Determinations - Post-Anisotropic Consolidation - 1
Pvh Bender Element Determinations - Post-Anisotropic Consolidation - 1
Pvh Bender Element Determinations - Post-Anisotropic Consolidation - 1
Pvh Bender Element Determinations - Post-Anisotropic Consolidation - 1
Pvh Bender Element Determinations - Post-Anisotropic Consolidation - 1
Pvh Bender Element Determinations - Post-Anisotropic Consolidation - 1
Pvh Bender Element Determinations - Post-Anisotropic Consolidation - 1
Stress-Controlled Cyclic Loading Stage (Drained)
Stress-Controlled Cyclic Loading Stage (Drained) | Reference deviatoric stress |  | [kPa]
Stress-Controlled Cyclic Loading Stage (Drained) | Mean qav |  | [kPa]
Stress-Controlled Cyclic Loading Stage (Drained) | Mean qcy |  | [kPa]
Stress-Controlled Cyclic Loading Stage (Drained) | Frequency |  | [Hz]
Stress-Controlled Cyclic Loading Stage (Drained) | Number of cycles applied (Nf) |  | [-]
Stress-Controlled Cyclic Loading Stage (Drained) | External eav at Nf |  | [%]
Stress-Controlled Cyclic Loading Stage (Drained) | External ecy at Nf |  | [%]
Stress-Controlled Cyclic Loading Stage (Drained) | Local eav at Nf |  | [%]
Stress-Controlled Cyclic Loading Stage (Drained) | Local ecy at Nf |  | [%]
Stress-Controlled Cyclic Loading Stage (Drained) | Volumetric strain at Nf |  | [%]
Stress-Controlled Cyclic Loading Stage (Drained) | Local volumetric strain at Nf |  | [%]
Stress-Controlled Cyclic Loading Stage (Drained) | Water content |  | [%]
Stress-Controlled Cyclic Loading Stage (Drained) | Bulk density |  | [Mg/m³]
Stress-Controlled Cyclic Loading Stage (Drained) | Dry density |  | [Mg/m³]
Stress-Controlled Cyclic Loading Stage (Drained) | Void ratio |  | [-]
Stress-Controlled Cyclic Loading Stage (Drained) | Degree of saturation |  | [%]
Stress-Controlled Cyclic Loading Stage (Drained) | Failure criteria used |  | [-]
Stress-Controlled Cyclic Loading Stage (Drained) | Cycle | eav | ecy | Eext | Eloc | lext | lloc
Stress-Controlled Cyclic Loading Stage (Drained) | [-] | [%] | [%] | [MPa] | [MPa] | [%] | [%]
Stress-Controlled Cyclic Loading Stage (Drained)
Stress-Controlled Cyclic Loading Stage (Drained)
Stress-Controlled Cyclic Loading Stage (Drained)
Stress-Controlled Cyclic Loading Stage (Drained)
Stress-Controlled Cyclic Loading Stage (Drained)
Stress-Controlled Cyclic Loading Stage (Drained)
Stress-Controlled Cyclic Loading Stage (Drained)
Stress-Controlled Cyclic Loading Stage (Drained)
Stress-Controlled Cyclic Loading Stage (Drained)
Stress-Controlled Cyclic Loading Stage (Drained)
Stress-Controlled Cyclic Loading Stage (Drained)
Stress-Controlled Cyclic Loading Stage (Drained)
Stress-Controlled Cyclic Loading Stage (Drained)
Stress-Controlled Cyclic Loading Stage (Drained)
Stress-Controlled Cyclic Loading Stage (Drained)
Stress-Controlled Cyclic Loading Stage (Drained)
Stress-Controlled Cyclic Loading Stage (Drained)
Stress-Controlled Cyclic Loading Stage (Drained)
Stress-Controlled Cyclic Loading Stage (Drained)
Stress-Controlled Cyclic Loading Stage (Drained)
Stress-Controlled Cyclic Loading Stage (Drained)
Stress-Controlled Cyclic Loading Stage (Drained)
Stress-Controlled Cyclic Loading Stage (Drained)
Stress-Controlled Cyclic Loading Stage (Drained)
Stress-Controlled Cyclic Loading Stage (Drained)
Stress-Controlled Cyclic Loading Stage (Drained)
Stress-Controlled Cyclic Loading Stage (Drained)
Stress-Controlled Cyclic Loading Stage (Drained)
Stress-Controlled Cyclic Loading Stage (Drained)
Stress-Controlled Cyclic Loading Stage (Drained)
Stress-Controlled Cyclic Loading Stage (Drained)
Stress-Controlled Cyclic Loading Stage (Drained)
Stress-Controlled Cyclic Loading Stage (Drained)
Stress-Controlled Cyclic Loading Stage (Drained)
Stress-Controlled Cyclic Loading Stage (Drained)
Stress-Controlled Cyclic Loading Stage (Drained)
Stress-Controlled Cyclic Loading Stage (Drained)
Stress-Controlled Cyclic Loading Stage (Drained)
Stress-Controlled Cyclic Loading Stage (Drained)
Stress-Controlled Cyclic Loading Stage (Drained)
Stress-Controlled Cyclic Loading Stage (Drained)
Stress-Controlled Cyclic Loading Stage (Drained)
Svh Bender Element Determinations - Post-Preshear
Svh Bender Element Determinations - Post-Preshear | Bulk density |  | [Mg/m³]
Svh Bender Element Determinations - Post-Preshear | Dry density |  | [Mg/m³]
Svh Bender Element Determinations - Post-Preshear | Void ratio |  | [-]
Svh Bender Element Determinations - Post-Preshear | Distance |  | [mm]
Svh Bender Element Determinations - Post-Preshear | Effective radial pressure |  | [kPa]
Svh Bender Element Determinations - Post-Preshear | Effective axial pressure |  | [kPa]
Svh Bender Element Determinations - Post-Preshear | Input wave period | Peak-to-Peak arrival time | Wavelength ratio | Velocity | Gmax
Svh Bender Element Determinations - Post-Preshear | [ms] | [ms] | [-] | [m/s] | [MPa]
Svh Bender Element Determinations - Post-Preshear
Svh Bender Element Determinations - Post-Preshear
Svh Bender Element Determinations - Post-Preshear
Svh Bender Element Determinations - Post-Preshear
Svh Bender Element Determinations - Post-Preshear
Svh Bender Element Determinations - Post-Preshear
Svh Bender Element Determinations - Post-Preshear
Svh Bender Element Determinations - Post-Preshear
Svh Bender Element Determinations - Post-Preshear
Svh Bender Element Determinations - Post-Preshear
Svh Bender Element Determinations - Post-Preshear
Svh Bender Element Determinations - Post-Preshear
Svh Bender Element Determinations - Post-Preshear
Svh Bender Element Determinations - Post-Preshear
Svh Bender Element Determinations - Post-Preshear
Svh Bender Element Determinations - Post-Preshear
Svh Bender Element Determinations - Post-Preshear
Svh Bender Element Determinations - Post-Preshear
Svh Bender Element Determinations - Post-Preshear
Svh Bender Element Determinations - Post-Preshear
Svh Bender Element Determinations - Post-Preshear
Svh Bender Element Determinations - Post-Preshear
Svh Bender Element Determinations - Post-Preshear
Svh Bender Element Determinations - Post-Preshear
Svh Bender Element Determinations - Post-Preshear
Svh Bender Element Determinations - Post-Preshear
Svh Bender Element Determinations - Post-Preshear
Svh Bender Element Determinations - Post-Preshear
Svh Bender Element Determinations - Post-Preshear
Svh Bender Element Determinations - Post-Preshear
Pvh Bender Element Determinations - Post-Preshear
Pvh Bender Element Determinations - Post-Preshear | Bulk density |  | [Mg/m³]
Pvh Bender Element Determinations - Post-Preshear | Dry density |  | [Mg/m³]
Pvh Bender Element Determinations - Post-Preshear | Void ratio |  | [-]
Pvh Bender Element Determinations - Post-Preshear | Distance |  | [mm]
Pvh Bender Element Determinations - Post-Preshear | Effective radial pressure |  | [kPa]
Pvh Bender Element Determinations - Post-Preshear | Effective axial pressure |  | [kPa]
Pvh Bender Element Determinations - Post-Preshear | Input wave period | Crossover arrival time | Wavelength ratio | Velocity | Mmax
Pvh Bender Element Determinations - Post-Preshear | [ms] | [ms] | [-] | [m/s] | [MPa]
Pvh Bender Element Determinations - Post-Preshear
Pvh Bender Element Determinations - Post-Preshear
Pvh Bender Element Determinations - Post-Preshear
Pvh Bender Element Determinations - Post-Preshear
Pvh Bender Element Determinations - Post-Preshear
Pvh Bender Element Determinations - Post-Preshear
Pvh Bender Element Determinations - Post-Preshear
Pvh Bender Element Determinations - Post-Preshear
Pvh Bender Element Determinations - Post-Preshear
Pvh Bender Element Determinations - Post-Preshear
Pvh Bender Element Determinations - Post-Preshear
Pvh Bender Element Determinations - Post-Preshear
Pvh Bender Element Determinations - Post-Preshear
Pvh Bender Element Determinations - Post-Preshear
Pvh Bender Element Determinations - Post-Preshear
Pvh Bender Element Determinations - Post-Preshear
Pvh Bender Element Determinations - Post-Preshear
Pvh Bender Element Determinations - Post-Preshear
Pvh Bender Element Determinations - Post-Preshear
Pvh Bender Element Determinations - Post-Preshear
Pvh Bender Element Determinations - Post-Preshear
Pvh Bender Element Determinations - Post-Preshear
Pvh Bender Element Determinations - Post-Preshear
Pvh Bender Element Determinations - Post-Preshear
Pvh Bender Element Determinations - Post-Preshear
Pvh Bender Element Determinations - Post-Preshear
Pvh Bender Element Determinations - Post-Preshear
Pvh Bender Element Determinations - Post-Preshear
Pvh Bender Element Determinations - Post-Preshear
Pvh Bender Element Determinations - Post-Preshear
Isotropic Consolidation - 2
Isotropic Consolidation - 2 | Cell pressure |  | [kPa]
Isotropic Consolidation - 2 | Back pressure |  | [kPa]
Isotropic Consolidation - 2 | Base PWP |  | [kPa]
Isotropic Consolidation - 2 | Mid height PWP |  | [kPa]
Isotropic Consolidation - 2 | Effective radial pressure |  | [kPa]
Isotropic Consolidation - 2 | Effective axial pressure |  | [kPa]
Isotropic Consolidation - 2 | Deviator stress |  | [kPa]
Isotropic Consolidation - 2 | Volumetric strain |  | [%]
Isotropic Consolidation - 2 | Volumetric strain rate |  | [%/hr]
Isotropic Consolidation - 2 | External axial strain |  | [%]
Isotropic Consolidation - 2 | Local axial strain |  | [%]
Isotropic Consolidation - 2 | Local radial strain |  | [%]
Isotropic Consolidation - 2 | Water content |  | [%]
Isotropic Consolidation - 2 | Bulk density |  | [Mg/m³]
Isotropic Consolidation - 2 | Dry density |  | [Mg/m³]
Isotropic Consolidation - 2 | Void ratio |  | [-]
Isotropic Consolidation - 2 | Degree of saturation |  | [%]
Anisotropic Consolidation - 2
Anisotropic Consolidation - 2 | Cell pressure |  | [kPa]
Anisotropic Consolidation - 2 | Back pressure |  | [kPa]
Anisotropic Consolidation - 2 | Base PWP |  | [kPa]
Anisotropic Consolidation - 2 | Mid height PWP |  | [kPa]
Anisotropic Consolidation - 2 | Effective radial pressure |  | [kPa]
Anisotropic Consolidation - 2 | Effective axial pressure |  | [kPa]
Anisotropic Consolidation - 2 | Deviator stress |  | [kPa]
Anisotropic Consolidation - 2 | Volumetric strain |  | [%]
Anisotropic Consolidation - 2 | Volumetric strain rate |  | [%/hr]
Anisotropic Consolidation - 2 | External axial strain |  | [%]
Anisotropic Consolidation - 2 | Local axial strain |  | [%]
Anisotropic Consolidation - 2 | Local radial strain |  | [%]
Anisotropic Consolidation - 2 | Water content |  | [%]
Anisotropic Consolidation - 2 | Bulk density |  | [Mg/m³]
Anisotropic Consolidation - 2 | Dry density |  | [Mg/m³]
Anisotropic Consolidation - 2 | Void ratio |  | [-]
Anisotropic Consolidation - 2 | Degree of saturation |  | [%]
Shearing Stage
Shearing Stage | Initial effective radial pressure | 90.9144 | [kPa]
Shearing Stage | Initial effective axial pressure | 78.9418 | [kPa]
Shearing Stage | Rate of strain | 0.30081 | [%/hour]
At peak deviator stress
Shearing stage - At peak deviator stress | Corrected deviator stress | 302.1605 | [kPa]
Shearing stage - At peak deviator stress | Membrane correction applied | 3.9885 | [kPa]
Shearing stage - At peak deviator stress | Drain correction applied | 0 | [kPa]
Shearing stage - At peak deviator stress | External axial strain | 12.1601 | [%]
Shearing stage - At peak deviator stress | Local axial strain |  | [%]
Shearing stage - At peak deviator stress | Local radial strain |  | [%]
Shearing stage - At peak deviator stress | Excess base PWP | -30.6681 | [kPa]
Shearing stage - At peak deviator stress | Excess mid height PWP |  | [kPa]
Shearing stage - At peak deviator stress | Effective radial pressure | 121.5825 | [kPa]
Shearing stage - At peak deviator stress | Effective axial pressure | 423.743 | [kPa]
Shearing stage - At peak deviator stress | Principal effective stress ratio | 3.4852 | [-]
Shearing stage - At peak deviator stress | e50 | 1.9233 | [%]
Shearing stage - At peak deviator stress | Secant modulus (E50) at e50 | 8166.3527 | [kPa]
At peak principal effective stress ratio
Shearing stage - At peak principal effective stress ratio | Corrected deviator stress | 154.8845 | [kPa]
Shearing stage - At peak principal effective stress ratio | Membrane correction applied | 0.7194 | [kPa]
Shearing stage - At peak principal effective stress ratio | Drain correction applied | 0 | [kPa]
Shearing stage - At peak principal effective stress ratio | External axial strain | 2.1933 | [%]
Shearing stage - At peak principal effective stress ratio | Local axial strain |  | [%]
Shearing stage - At peak principal effective stress ratio | Local radial strain |  | [%]
Shearing stage - At peak principal effective stress ratio | Excess base PWP | 38.3833 | [kPa]
Shearing stage - At peak principal effective stress ratio | Excess mid height PWP |  | [kPa]
Shearing stage - At peak principal effective stress ratio | Effective radial pressure | 52.5311 | [kPa]
Shearing stage - At peak principal effective stress ratio | Effective axial pressure | 207.4156 | [kPa]
Shearing stage - At peak principal effective stress ratio | Principal effective stress ratio | 3.9484 | [-]
At 10% external axial strain
Shearing stage - At 10% external axial strain | Corrected deviator stress | 293.7805 | [kPa]
Shearing stage - At 10% external axial strain | Membrane correction applied | 3.2793 | [kPa]
Shearing stage - At 10% external axial strain | Drain correction applied | 0 | [kPa]
Shearing stage - At 10% external axial strain | External axial strain | 9.998 | [%]
Shearing stage - At 10% external axial strain | Local axial strain |  | [%]
Shearing stage - At 10% external axial strain | Local radial strain |  | [%]
Shearing stage - At 10% external axial strain | Excess base PWP | -22.0721 | [kPa]
Shearing stage - At 10% external axial strain | Excess mid height PWP |  | [kPa]
Shearing stage - At 10% external axial strain | Effective radial pressure | 112.9865 | [kPa]
Shearing stage - At 10% external axial strain | Effective axial pressure | 406.767 | [kPa]
Shearing stage - At 10% external axial strain | Principal effective stress ratio | 3.6001 | [-]
Final Conditions
Final Conditions | Water content | 22.0099 | [%]
Final Conditions | Bulk density | 2.0915 | [Mg/m³]
Final Conditions | Dry density | 1.7142 | [Mg/m³]
Final Conditions | Void ratio | 0.57507 | [-]

## Saturation
Saturation
Time | Pore Water Pressure | Cell pressure
[hours] | [kPa] | [kPa]
0 | 41.023 | 50
0.0027778 | 41.4204 | 50
0.011111 | 42.3516 | 51
0.025 | 43.469 | 53
0.044444 | 45.7005 | 55
0.069444 | 48.4119 | 59
0.1 | 51.5148 | 63
0.13611 | 55.6152 | 67
0.17778 | 59.9661 | 72
0.225 | 65.7435 | 78
0.27778 | 71.792 | 84
0.33611 | 78.4885 | 92
0.4 | 86.127 | 100
0.46944 | 93.7808 | 109
0.54444 | 102.2763 | 118
0.625 | 111.1079 | 128
0.71111 | 121.2483 | 139
0.80278 | 132.1077 | 150
0.9 | 144.3058 | 162
1.0028 | 155.9816 | 175
1.1111 | 168.9042 | 189
1.225 | 182.6827 | 203
1.3444 | 197.0632 | 218
1.4694 | 212.133 | 234
1.6 | 227.9989 | 250
1.7361 | 245.4138 | 267
1.8778 | 262.4025 | 284
2.025 | 280.2883 | 303
2.1778 | 298.5285 | 322
2.3361 | 317.7835 | 342
2.5 | 337.8228 | 362
2.6694 | 358.8047 | 384
2.8444 | 380.7322 | 405
3.025 | 402.2547 | 428
3.2111 | 425.3645 | 451
3.4028 | 448.9289 | 475
3.6 | 473.6295 | 500
3.8028 | 498.7141 | 525
4.0111 | 524.7587 | 551
4.225 | 551.3773 | 578
4.4444 | 578.2523 | 605
4.6694 | 606.7375 | 634
4.9 | 634.7695 | 663
5.1361 | 663.608 | 692
5.3778 | 694.4955 | 722
5.625 | 725.7015 | 753
5.8778 | 757.2568 | 785
6.1361 | 772.9051 | 800
6.4 | 772.4703 | 800
6.6694 | 772.8875 | 800
6.9444 | 772.4486 | 800
7.225 | 772.7816 | 800
7.5111 | 772.5068 | 800
7.8028 | 772.6419 | 800
8.1 | 772.5392 | 800
8.4028 | 772.5365 | 800
8.7111 | 772.8794 | 800
9.025 | 772.5901 | 800
9.3444 | 772.764 | 800
9.6694 | 772.8965 | 800
10 | 772.9227 | 800
10 | 772.8988 | 800
10.0028 | 869.7046 | 899
10.0111 | 871.5189 | 900
10.025 | 872.1789 | 900
10.0444 | 872.4741 | 900
10.0694 | 872.1888 | 900
10.1 | 872.4128 | 900
10.1361 | 872.5763 | 900
10.1778 | 872.2456 | 900
10.225 | 872.4429 | 900
10.2778 | 872.4839 | 900
10.3361 | 872.8146 | 900
10.4 | 872.9494 | 900
10.4694 | 872.3768 | 900
10.5444 | 872.3713 | 900
10.625 | 872.506 | 900
10.7111 | 872.2803 | 900
10.8028 | 872.647 | 900
10.9 | 872.4547 | 900
11.0028 | 872.2772 | 900
11.1111 | 872.6208 | 900
11.225 | 872.5984 | 900
11.3444 | 872.8723 | 900
11.4694 | 872.8935 | 900
11.6 | 873.1255 | 900
11.7361 | 873.4986 | 900
11.8778 | 872.8679 | 900
12.025 | 873.5125 | 900
12.1778 | 872.4173 | 900
12.3361 | 872.5817 | 900
12.5 | 873.0706 | 900
12.6694 | 872.8565 | 900
12.8444 | 873.0336 | 900
13.025 | 872.2668 | 900
13.2111 | 872.3849 | 900
13.4028 | 873.6851 | 900
13.6 | 873.3683 | 900
13.8028 | 873.2152 | 900
14.0111 | 873.2711 | 900
14.225 | 873.553 | 900
14.4444 | 873.3121 | 900
14.6694 | 873.6577 | 900
14.9 | 873.3233 | 900
15.1361 | 873.1652 | 900
15.3778 | 873.0526 | 900
15.625 | 873.1341 | 900
15.8778 | 872.9323 | 900
16.1361 | 873.9271 | 900
16.4 | 873.5747 | 900
16.6694 | 872.9413 | 900
16.9444 | 873.4999 | 900
17.225 | 873.8365 | 900
17.5111 | 874.3506 | 900
17.8028 | 873.5364 | 900
18.1 | 873.6545 | 900
18.4028 | 873.4936 | 900
18.7111 | 873.8964 | 900
19.025 | 873.9951 | 900
19.1361 | 873.3206 | 900

## BE - SVH - Post-Sat
SVH Bender Element Determination - Post-Saturation
Time | Input wave period - source signal | Input wave period - received signal | Input wave period - source signal | Input wave period - received signal | Input wave period - source signal | Input wave period - received signal | Input wave period - source signal | Input wave period - received signal | Input wave period - source signal | Input wave period - received signal | Input wave period - source signal | Input wave period - received signal | Input wave period - source signal | Input wave period - received signal | Input wave period - source signal | Input wave period - received signal | Input wave period - source signal | Input wave period - received signal | Input wave period - source signal | Input wave period - received signal | Frequency | Gmax
[ms] | [ms] | [ms] | [ms] | [ms] | [ms] | [ms] | [ms] | [ms] | [ms] | [ms] | [ms] | [ms] | [ms] | [ms] | [ms] | [ms] | [ms] | [ms] | [ms] | [ms] | [Hz] | [MPa]

## BE - PVH - Post-Sat
PVH Bender Element Determinations - Post-Saturation
Time | Input wave period - source signal | Input wave period - received signal | Input wave period - source signal | Input wave period - received signal | Input wave period - source signal | Input wave period - received signal | Input wave period - source signal | Input wave period - received signal | Input wave period - source signal | Input wave period - received signal | Input wave period - source signal | Input wave period - received signal | Input wave period - source signal | Input wave period - received signal | Input wave period - source signal | Input wave period - received signal | Input wave period - source signal | Input wave period - received signal | Input wave period - source signal | Input wave period - received signal | Frequency | Mmax
[ms] | [ms] | [ms] | [ms] | [ms] | [ms] | [ms] | [ms] | [ms] | [ms] | [ms] | [ms] | [ms] | [ms] | [ms] | [ms] | [ms] | [ms] | [ms] | [ms] | [ms] | [Hz] | [MPa]

## Isotropic Consolidation - 1
Isotropic Consolidation - 1
Square root time | Volumetric strain | External axial strain | Effective axial stress
[minutes] 0.5 | [%] | [%] | [kPa]
0 | 0 | 0 | 26.136
0.40825 | 0.0001783 | -0.0002158 | 26.3181
0.8165 | 0 | -0.00028773 | 25.9977
1.2247 | -0.0001783 | -0.00028773 | 25.923
1.633 | -0.00035661 | -0.00057546 | 25.7905
2.0412 | 0.0010698 | -0.00028773 | 25.4318
2.4495 | 0.00089151 | 0 | 26.74
2.8577 | 0.0010698 | 7.1932e-05 | 25.7652
3.266 | 0.0010698 | -7.1932e-05 | 25.4701
3.6742 | 0.0023179 | 0.00028773 | 25.7839
4.0825 | 0.004101 | 0.00071932 | 26.2548
4.4907 | 0.0060623 | 0.0017983 | 26.5192
4.899 | 0.007667 | 0.0026615 | 25.9389
5.3072 | 0.010163 | 0.0034527 | 26.5111
5.7155 | 0.010342 | 0.0039563 | 27.7738
6.1237 | 0.010876 | 0.0038124 | 27.1805
6.532 | 0.012838 | 0.0046037 | 27.5075
6.9402 | 0.013908 | 0.005323 | 27.4791
7.3485 | 0.016582 | 0.0061862 | 28.4764
7.7567 | 0.019613 | 0.0075529 | 28.0849
8.165 | 0.024962 | 0.0098547 | 27.8502
8.5732 | 0.029242 | 0.011365 | 28.722
8.9815 | 0.034769 | 0.013451 | 29.4539
9.3897 | 0.0378 | 0.014674 | 29.6697
9.798 | 0.044754 | 0.01712 | 30.4666
10.2062 | 0.049746 | 0.018918 | 30.2332
10.6145 | 0.055452 | 0.020788 | 31.3444
11.0227 | 0.060266 | 0.022587 | 31.8423
11.431 | 0.069003 | 0.025608 | 32.3215
11.8392 | 0.077027 | 0.028629 | 32.2529
12.2474 | 0.086655 | 0.032369 | 32.1385
12.6557 | 0.097888 | 0.036326 | 33.1588
13.0639 | 0.10769 | 0.039491 | 33.2773
13.4722 | 0.11643 | 0.042224 | 33.7731
13.8804 | 0.12749 | 0.045893 | 35.0416
14.2887 | 0.13836 | 0.048986 | 35.2138
14.6969 | 0.14763 | 0.051791 | 35.9664
15.1052 | 0.16083 | 0.056107 | 36.4884
15.5134 | 0.17402 | 0.060639 | 36.6443
15.9217 | 0.18561 | 0.064523 | 38.4678
16.3299 | 0.19756 | 0.068048 | 38.1011
16.7382 | 0.21058 | 0.072508 | 38.4478
17.1464 | 0.22591 | 0.077543 | 39.5867
17.5547 | 0.24017 | 0.082003 | 39.9191
17.9629 | 0.25533 | 0.08675 | 41.4854
18.3712 | 0.26995 | 0.091498 | 41.6578
18.7794 | 0.28493 | 0.096173 | 42.9525
19.1877 | 0.29866 | 0.10056 | 43.5073
19.5959 | 0.31417 | 0.1056 | 43.5583
20.0042 | 0.33093 | 0.11099 | 45.0682
20.4124 | 0.34555 | 0.11531 | 46.0926
20.8207 | 0.36017 | 0.1202 | 46.2832
21.2289 | 0.37497 | 0.12502 | 46.9741
21.6372 | 0.39173 | 0.13041 | 48.2999
22.0454 | 0.40974 | 0.13624 | 49.5638
22.4537 | 0.42436 | 0.14106 | 50.448
22.8619 | 0.44041 | 0.14631 | 51.4575
23.2702 | 0.45574 | 0.15099 | 52.1921
23.6784 | 0.47304 | 0.1566 | 52.7231
24.0866 | 0.48998 | 0.16249 | 54.0754
24.4949 | 0.50905 | 0.16904 | 55.694
24.9031 | 0.52474 | 0.17364 | 56.5444
25.3114 | 0.54061 | 0.17904 | 57.5931
25.7196 | 0.55951 | 0.18558 | 58.4724
26.1279 | 0.57824 | 0.19163 | 59.5814
26.5361 | 0.59607 | 0.19717 | 60.289
26.9444 | 0.61532 | 0.20335 | 61.6138
27.3526 | 0.63422 | 0.20968 | 62.0052
27.7609 | 0.65116 | 0.21558 | 64.6638
28.1691 | 0.66828 | 0.22134 | 65.7117
28.5774 | 0.68754 | 0.22795 | 66.7103
28.9856 | 0.7059 | 0.23414 | 67.4445
29.3939 | 0.7223 | 0.23982 | 69.0018
29.8021 | 0.74156 | 0.24658 | 70.052
30.2104 | 0.75814 | 0.25248 | 71.621
30.6186 | 0.77562 | 0.25845 | 72.6593
31.0269 | 0.79398 | 0.26471 | 73.4882
31.4351 | 0.81199 | 0.27054 | 73.9268
31.8434 | 0.83267 | 0.27787 | 76.2634
32.2516 | 0.85229 | 0.28478 | 77.8126
32.6599 | 0.87047 | 0.29097 | 78.5944
33.0681 | 0.89062 | 0.29766 | 80.5625
33.4764 | 0.90934 | 0.3042 | 81.9026
33.8846 | 0.92664 | 0.31046 | 83.1139
34.2929 | 0.94322 | 0.31571 | 84.5386
34.7011 | 0.96123 | 0.32168 | 85.9518
35.1094 | 0.97942 | 0.32715 | 86.6828
35.5176 | 0.99261 | 0.33053 | 86.6846
35.9258 | 1.0001 | 0.33247 | 87.5524
36.3341 | 1.0069 | 0.33434 | 87.6609
36.7423 | 1.0128 | 0.33599 | 87.3541
37.1506 | 1.0188 | 0.33693 | 86.918
37.5588 | 1.0217 | 0.33779 | 87.0185
37.9671 | 1.026 | 0.33938 | 87.1838
38.3753 | 1.0292 | 0.34024 | 86.74
38.7836 | 1.0324 | 0.34132 | 87.6046
39.1918 | 1.0356 | 0.34168 | 86.7125
39.6001 | 1.0397 | 0.34283 | 86.5913
40.0083 | 1.0431 | 0.34333 | 86.4057
40.4166 | 1.0463 | 0.34405 | 86.9671
40.8248 | 1.0498 | 0.34506 | 87.1473
41.2331 | 1.0536 | 0.34614 | 87.8334
41.6413 | 1.055 | 0.34671 | 87.1387
42.0496 | 1.0577 | 0.34693 | 86.3395
42.3119 | 1.0598 | 0.34707 | 86.476

## BE - SVH - Post-Cons - Iso 1
SVH Bender Element Determinations - Post-Isotropic Consolidation - 1
Time | Input wave period - source signal | Input wave period - received signal | Input wave period - source signal | Input wave period - received signal | Input wave period - source signal | Input wave period - received signal | Input wave period - source signal | Input wave period - received signal | Input wave period - source signal | Input wave period - received signal | Input wave period - source signal | Input wave period - received signal | Input wave period - source signal | Input wave period - received signal | Input wave period - source signal | Input wave period - received signal | Input wave period - source signal | Input wave period - received signal | Input wave period - source signal | Input wave period - received signal | Frequency | Gmax
[ms] | [ms] | [ms] | [ms] | [ms] | [ms] | [ms] | [ms] | [ms] | [ms] | [ms] | [ms] | [ms] | [ms] | [ms] | [ms] | [ms] | [ms] | [ms] | [ms] | [ms] | [Hz] | [MPa]

## BE - PVH - Post-Cons - Iso 1
PVH Bender Element Determinations - Post-Isotropic Consolidation - 1
Time | Input wave period - source signal | Input wave period - received signal | Input wave period - source signal | Input wave period - received signal | Input wave period - source signal | Input wave period - received signal | Input wave period - source signal | Input wave period - received signal | Input wave period - source signal | Input wave period - received signal | Input wave period - source signal | Input wave period - received signal | Input wave period - source signal | Input wave period - received signal | Input wave period - source signal | Input wave period - received signal | Input wave period - source signal | Input wave period - received signal | Input wave period - source signal | Input wave period - received signal | Frequency | Mmax
[ms] | [ms] | [ms] | [ms] | [ms] | [ms] | [ms] | [ms] | [ms] | [ms] | [ms] | [ms] | [ms] | [ms] | [ms] | [ms] | [ms] | [ms] | [ms] | [ms] | [ms] | [Hz] | [MPa]

## Anisotropic Consolidation - 1
Anisotropic Consolidation - 1
Square root time | Volumetric strain | External axial strain | Effective axial stress | s' | t | p' | q
[minutes] 0.5 | [%] | [%] | [kPa] | [kPa] | [kPa] | [kPa] | [kPa]
42.3121 | 1.0598 | 0.34707 | 86.4568 | 86.4693 | -0.012483 | 86.4735 | -0.024966
42.3141 | 1.06 | 0.34693 | 86.374 | 86.4115 | -0.037449 | 86.4239 | -0.074899
42.32 | 1.06 | 0.347 | 86.2721 | 86.2846 | -0.012483 | 86.2888 | -0.024966
42.3299 | 1.0602 | 0.34693 | 86.5898 | 86.6273 | -0.03745 | 86.6397 | -0.074899
42.3436 | 1.0598 | 0.34686 | 86.3681 | 86.3806 | -0.012483 | 86.3848 | -0.024966
42.3613 | 1.0602 | 0.34671 | 86.627 | 86.6519 | -0.024966 | 86.6603 | -0.049933
42.383 | 1.0605 | 0.34657 | 86.2164 | 86.3038 | -0.087383 | 86.3329 | -0.17477
42.4085 | 1.0605 | 0.34657 | 86.3031 | 86.378 | -0.0749 | 86.403 | -0.1498
42.438 | 1.0609 | 0.34693 | 86.562 | 86.6244 | -0.062416 | 86.6452 | -0.12483
42.4714 | 1.0614 | 0.34686 | 86.308 | 86.4203 | -0.11235 | 86.4578 | -0.2247
42.5086 | 1.0614 | 0.347 | 86.7771 | 86.9394 | -0.16228 | 86.9935 | -0.32457
42.5498 | 1.0614 | 0.34714 | 86.9016 | 87.1263 | -0.2247 | 87.2012 | -0.4494
42.5948 | 1.0618 | 0.34736 | 86.9568 | 87.1566 | -0.19973 | 87.2231 | -0.39947
42.6437 | 1.0616 | 0.34736 | 86.6296 | 86.8668 | -0.23718 | 86.9459 | -0.47437
42.6964 | 1.0618 | 0.34736 | 86.2088 | 86.5084 | -0.2996 | 86.6083 | -0.5992
42.753 | 1.0621 | 0.34729 | 85.9338 | 86.2459 | -0.31208 | 86.3499 | -0.62417
42.8134 | 1.0627 | 0.34758 | 85.8254 | 86.1874 | -0.36202 | 86.3081 | -0.72404
42.8775 | 1.0623 | 0.34743 | 85.9128 | 86.3373 | -0.42443 | 86.4787 | -0.84887
42.9455 | 1.0623 | 0.347 | 85.7782 | 86.2525 | -0.47437 | 86.4107 | -0.94874
43.0172 | 1.0632 | 0.34722 | 86.706 | 87.2178 | -0.51182 | 87.3884 | -1.0236
43.0927 | 1.0632 | 0.34722 | 86.1876 | 86.7619 | -0.57424 | 86.9533 | -1.1485
43.1719 | 1.0634 | 0.34707 | 85.4623 | 86.0615 | -0.59921 | 86.2612 | -1.1984
43.2549 | 1.0639 | 0.34693 | 85.7016 | 86.3882 | -0.6866 | 86.6171 | -1.3732
43.3415 | 1.0636 | 0.34693 | 86.793 | 87.542 | -0.74902 | 87.7917 | -1.498
43.4317 | 1.0639 | 0.34671 | 84.9588 | 85.7827 | -0.82392 | 86.0573 | -1.6478
43.5257 | 1.0638 | 0.34678 | 86.371 | 87.2574 | -0.88634 | 87.5528 | -1.7727
43.6232 | 1.0632 | 0.34657 | 86.3278 | 87.3015 | -0.97372 | 87.6261 | -1.9474
43.7243 | 1.0639 | 0.34657 | 85.7177 | 86.7539 | -1.0361 | 87.0992 | -2.0723
43.829 | 1.0641 | 0.34686 | 85.2634 | 86.4119 | -1.1485 | 86.7947 | -2.297
43.9373 | 1.0638 | 0.34664 | 86.4951 | 87.6685 | -1.1735 | 88.0597 | -2.3469
44.049 | 1.0643 | 0.3465 | 85.8126 | 87.0734 | -1.2609 | 87.4937 | -2.5217
44.1643 | 1.0655 | 0.34642 | 85.9885 | 87.3493 | -1.3607 | 87.8028 | -2.7215
44.283 | 1.065 | 0.34628 | 85.6986 | 87.1343 | -1.4356 | 87.6128 | -2.8713
44.4051 | 1.0654 | 0.34592 | 85.3105 | 86.821 | -1.5106 | 87.3246 | -3.0211
44.5307 | 1.0648 | 0.34571 | 84.9515 | 86.5744 | -1.6229 | 87.1154 | -3.2458
44.6596 | 1.0663 | 0.34563 | 84.7529 | 86.4508 | -1.6978 | 87.0167 | -3.3957
44.7919 | 1.0655 | 0.34527 | 85.2436 | 87.0662 | -1.8227 | 87.6738 | -3.6453
44.9275 | 1.0664 | 0.3452 | 85.0339 | 86.9564 | -1.9226 | 87.5973 | -3.8451
45.0664 | 1.0666 | 0.34477 | 84.4216 | 86.4315 | -2.01 | 87.1015 | -4.0199
45.2086 | 1.0677 | 0.34477 | 85.5448 | 87.6546 | -2.1099 | 88.3579 | -4.2197
45.354 | 1.0677 | 0.34434 | 84.7924 | 87.0147 | -2.2222 | 87.7554 | -4.4445
45.5026 | 1.0689 | 0.34448 | 84.7095 | 87.0566 | -2.3471 | 87.839 | -4.6942
45.6543 | 1.0686 | 0.34405 | 85.0137 | 87.4731 | -2.4595 | 88.293 | -4.9189
45.8092 | 1.0696 | 0.34348 | 84.4609 | 87.0327 | -2.5719 | 87.89 | -5.1437
45.9672 | 1.0704 | 0.34348 | 84.9444 | 87.6286 | -2.6843 | 88.5234 | -5.3685
46.1283 | 1.0716 | 0.34276 | 83.3314 | 86.128 | -2.7967 | 87.0603 | -5.5933
46.2924 | 1.0723 | 0.3424 | 83.2642 | 86.2107 | -2.9465 | 87.1929 | -5.893
46.4595 | 1.0714 | 0.34182 | 83.4254 | 86.4967 | -3.0714 | 87.5205 | -6.1427
46.6296 | 1.0721 | 0.34139 | 82.8834 | 86.0922 | -3.2087 | 87.1617 | -6.4175
46.8026 | 1.0737 | 0.34132 | 83.0767 | 86.4229 | -3.3461 | 87.5382 | -6.6923
46.9785 | 1.0752 | 0.34081 | 82.1267 | 85.5977 | -3.4711 | 86.7548 | -6.9421
47.1574 | 1.0773 | 0.3406 | 82.4117 | 86.0327 | -3.621 | 87.2397 | -7.242
47.339 | 1.0769 | 0.33952 | 82.882 | 86.6403 | -3.7584 | 87.8931 | -7.5167
47.5235 | 1.0766 | 0.3388 | 80.765 | 84.6732 | -3.9082 | 85.9759 | -7.8164
47.7108 | 1.0777 | 0.33801 | 80.6576 | 84.7157 | -4.0581 | 86.0684 | -8.1162
47.9008 | 1.0786 | 0.33772 | 82.0025 | 86.2105 | -4.208 | 87.6132 | -8.416
48.0935 | 1.0793 | 0.337 | 81.3238 | 85.6817 | -4.3579 | 87.1343 | -8.7158
48.2889 | 1.08 | 0.33628 | 80.8239 | 85.3317 | -4.5078 | 86.8343 | -9.0156
48.4869 | 1.0819 | 0.33556 | 80.5081 | 85.1783 | -4.6703 | 86.7351 | -9.3405
48.6876 | 1.0834 | 0.3352 | 81.083 | 85.9157 | -4.8327 | 87.5266 | -9.6654
48.8909 | 1.0846 | 0.33441 | 80.187 | 85.1946 | -5.0076 | 86.8638 | -10.0152
49.0967 | 1.0859 | 0.33384 | 81.0203 | 86.2154 | -5.195 | 87.947 | -10.3901
49.305 | 1.0864 | 0.33297 | 80.716 | 86.0609 | -5.345 | 87.8426 | -10.6899
49.5158 | 1.0882 | 0.3324 | 80.5059 | 85.9883 | -5.4825 | 87.8158 | -10.9649
49.7291 | 1.0889 | 0.33139 | 80.2051 | 85.8875 | -5.6824 | 87.7816 | -11.3648
49.9448 | 1.0901 | 0.33053 | 79.3714 | 85.2537 | -5.8823 | 87.2145 | -11.7646
50.1629 | 1.0919 | 0.32931 | 78.3869 | 84.3943 | -6.0074 | 86.3968 | -12.0148
50.3834 | 1.0941 | 0.32895 | 78.968 | 84.963 | -5.9951 | 86.9614 | -11.9901
50.6062 | 1.0942 | 0.32837 | 78.4542 | 84.4743 | -6.0201 | 86.481 | -12.0402
50.8313 | 1.095 | 0.32815 | 79.3532 | 85.3358 | -5.9827 | 87.3301 | -11.9653
51.0586 | 1.0962 | 0.32794 | 78.7944 | 84.8022 | -6.0077 | 86.8047 | -12.0155
51.2882 | 1.0971 | 0.32751 | 79.2385 | 85.2463 | -6.0078 | 87.2489 | -12.0156
51.5201 | 1.0987 | 0.32729 | 78.9949 | 84.9779 | -5.9829 | 86.9722 | -11.9659
51.7541 | 1.0991 | 0.32672 | 78.1266 | 84.1096 | -5.983 | 86.1039 | -11.966
51.9902 | 1.1012 | 0.32672 | 78.9143 | 84.8975 | -5.9831 | 86.8918 | -11.9663
52.2285 | 1.1007 | 0.32664 | 78.9948 | 84.9904 | -5.9956 | 86.9889 | -11.9912
52.4689 | 1.1007 | 0.32607 | 78.9829 | 84.991 | -6.0081 | 86.9937 | -12.0162
52.7113 | 1.1023 | 0.32607 | 78.6227 | 84.6309 | -6.0082 | 86.6336 | -12.0164
52.9558 | 1.1014 | 0.32549 | 78.8619 | 84.8701 | -6.0082 | 86.8728 | -12.0164
53.2023 | 1.1032 | 0.32556 | 79.0336 | 85.0294 | -5.9958 | 87.028 | -11.9916
53.4508 | 1.1048 | 0.32535 | 78.5002 | 84.5086 | -6.0084 | 86.5114 | -12.0168
53.7012 | 1.1064 | 0.32556 | 78.8256 | 84.8466 | -6.021 | 86.8536 | -12.042
53.9535 | 1.1042 | 0.32485 | 78.5614 | 84.5698 | -6.0084 | 86.5726 | -12.0168
54.2078 | 1.1062 | 0.32521 | 78.883 | 84.8915 | -6.0085 | 86.8943 | -12.017
54.4639 | 1.1065 | 0.32513 | 78.7828 | 84.7663 | -5.9836 | 86.7609 | -11.9671
54.7219 | 1.1074 | 0.32492 | 79.1145 | 85.1106 | -5.9961 | 87.1093 | -11.9922
54.9817 | 1.108 | 0.32499 | 79.5499 | 85.5336 | -5.9836 | 87.5281 | -11.9673
55.2432 | 1.1099 | 0.32477 | 79.0338 | 85.0425 | -6.0088 | 87.0455 | -12.0175
55.5066 | 1.1106 | 0.32441 | 79.7381 | 85.7345 | -5.9963 | 87.7332 | -11.9927
55.7717 | 1.1103 | 0.3247 | 79.4047 | 85.401 | -5.9963 | 87.3998 | -11.9926
56.0385 | 1.1105 | 0.32441 | 79.007 | 85.0033 | -5.9963 | 87.0021 | -11.9926
56.307 | 1.1128 | 0.32413 | 78.8198 | 84.8038 | -5.984 | 86.7985 | -11.968
56.5772 | 1.1131 | 0.3242 | 79.056 | 85.0525 | -5.9965 | 87.0513 | -11.993
56.8491 | 1.113 | 0.3242 | 79.1318 | 85.1283 | -5.9965 | 87.1271 | -11.993
57.1225 | 1.1146 | 0.3242 | 78.8072 | 84.8038 | -5.9966 | 86.8027 | -11.9932
57.3976 | 1.116 | 0.32391 | 78.4715 | 84.4807 | -6.0092 | 86.4838 | -12.0184
57.6742 | 1.1162 | 0.32391 | 79.4537 | 85.4629 | -6.0092 | 87.466 | -12.0184
57.9524 | 1.1164 | 0.32362 | 78.7742 | 84.7585 | -5.9842 | 86.7532 | -11.9685
58.2322 | 1.1183 | 0.32341 | 78.5451 | 84.5544 | -6.0094 | 86.5576 | -12.0187
58.5134 | 1.1187 | 0.32362 | 78.7015 | 84.6858 | -5.9844 | 86.6806 | -11.9687
58.7961 | 1.1192 | 0.32312 | 79.0146 | 85.0116 | -5.9969 | 87.0105 | -11.9939
59.0803 | 1.1192 | 0.32305 | 78.5515 | 84.5235 | -5.9719 | 86.5141 | -11.9439
59.366 | 1.1192 | 0.32326 | 79.0375 | 85.0469 | -6.0094 | 87.05 | -12.0188
59.653 | 1.1215 | 0.32283 | 78.7873 | 84.7844 | -5.9971 | 86.7834 | -11.9942
59.9415 | 1.1221 | 0.32269 | 78.4672 | 84.4644 | -5.9971 | 86.4634 | -11.9943
60.2314 | 1.1231 | 0.32312 | 79.0501 | 85.0347 | -5.9847 | 87.0296 | -11.9693
60.5226 | 1.1231 | 0.32283 | 78.2408 | 84.2505 | -6.0097 | 86.2537 | -12.0194
60.8152 | 1.1235 | 0.32276 | 79.2588 | 85.256 | -5.9972 | 87.2551 | -11.9944
61.1091 | 1.1253 | 0.32262 | 78.1393 | 84.1367 | -5.9973 | 86.1358 | -11.9947
61.4043 | 1.1253 | 0.32247 | 78.5497 | 84.5471 | -5.9973 | 86.5462 | -11.9947
61.7008 | 1.126 | 0.32254 | 78.3901 | 84.3875 | -5.9974 | 86.3866 | -11.9948
61.9985 | 1.1254 | 0.32233 | 78.8111 | 84.8084 | -5.9974 | 86.8076 | -11.9947
62.2975 | 1.1263 | 0.32226 | 78.3947 | 84.3921 | -5.9974 | 86.3912 | -11.9948
62.5978 | 1.1269 | 0.32226 | 78.1556 | 84.1656 | -6.0099 | 86.1689 | -12.0199
62.8993 | 1.1278 | 0.32233 | 78.3683 | 84.3658 | -5.9975 | 86.365 | -11.995
63.2019 | 1.1278 | 0.32218 | 78.4958 | 84.4933 | -5.9975 | 86.4925 | -11.995
63.5058 | 1.1272 | 0.32218 | 78.7645 | 84.7619 | -5.9975 | 86.7611 | -11.9949
63.8108 | 1.1283 | 0.32254 | 78.8178 | 84.8278 | -6.01 | 86.8311 | -12.02
64.117 | 1.129 | 0.32218 | 78.9723 | 84.9699 | -5.9976 | 86.9691 | -11.9952
64.4242 | 1.1301 | 0.3224 | 79.6924 | 85.6776 | -5.9851 | 87.6726 | -11.9703
64.7327 | 1.1303 | 0.32233 | 79.7143 | 85.712 | -5.9976 | 87.7112 | -11.9953
65.0422 | 1.1308 | 0.32226 | 78.3177 | 84.3279 | -6.0102 | 86.3313 | -12.0204
65.3528 | 1.1324 | 0.32254 | 78.6325 | 84.6427 | -6.0103 | 86.6462 | -12.0205
65.6644 | 1.1319 | 0.3224 | 79.0337 | 85.0315 | -5.9977 | 87.0307 | -11.9955
65.9771 | 1.1313 | 0.3224 | 78.7784 | 84.7761 | -5.9977 | 86.7753 | -11.9954
66.2909 | 1.1328 | 0.3224 | 78.3225 | 84.3328 | -6.0103 | 86.3362 | -12.0206
66.6057 | 1.1335 | 0.32204 | 78.1467 | 84.157 | -6.0104 | 86.1605 | -12.0207
66.9215 | 1.1333 | 0.3219 | 78.6109 | 84.6087 | -5.9979 | 86.608 | -11.9957
67.2383 | 1.1345 | 0.3224 | 78.7156 | 84.701 | -5.9854 | 86.6961 | -11.9708
67.556 | 1.1351 | 0.32247 | 79.1987 | 85.1967 | -5.9979 | 87.196 | -11.9959
67.8748 | 1.1353 | 0.32262 | 79.5217 | 85.5197 | -5.9979 | 87.519 | -11.9959
68.1945 | 1.1372 | 0.32233 | 78.9189 | 84.9044 | -5.9856 | 86.8996 | -11.9711
68.5151 | 1.1358 | 0.32218 | 79.9021 | 85.9126 | -6.0105 | 87.9161 | -12.021
68.8366 | 1.136 | 0.32211 | 79.0812 | 85.0917 | -6.0105 | 87.0952 | -12.021
69.1591 | 1.1377 | 0.32233 | 79.3912 | 85.3893 | -5.9981 | 87.3887 | -11.9962
69.4825 | 1.1367 | 0.32197 | 79.2111 | 85.2091 | -5.9981 | 87.2085 | -11.9961
69.8068 | 1.1394 | 0.32211 | 79.7032 | 85.7014 | -5.9982 | 87.7008 | -11.9964
70.1319 | 1.1388 | 0.32233 | 79.219 | 85.2171 | -5.9982 | 87.2165 | -11.9963
70.4579 | 1.139 | 0.32226 | 79.4259 | 85.4366 | -6.0107 | 87.4402 | -12.0214
70.7848 | 1.1395 | 0.32211 | 79.6569 | 85.6551 | -5.9982 | 87.6545 | -11.9964
71.1125 | 1.139 | 0.32233 | 78.9884 | 85.0115 | -6.0232 | 87.0193 | -12.0463
71.441 | 1.1402 | 0.32218 | 78.9866 | 84.9973 | -6.0108 | 87.0009 | -12.0215
71.7704 | 1.1408 | 0.32211 | 79.62 | 85.6308 | -6.0108 | 87.6344 | -12.0216
72.1005 | 1.1422 | 0.32233 | 79.0875 | 85.1108 | -6.0234 | 87.1186 | -12.0467
72.4315 | 1.1426 | 0.32226 | 78.7265 | 84.7249 | -5.9984 | 86.7244 | -11.9968
72.7632 | 1.1436 | 0.32211 | 79.6282 | 85.6391 | -6.011 | 87.6428 | -12.0219
73.0957 | 1.1436 | 0.32197 | 79.2253 | 85.2113 | -5.986 | 87.2066 | -11.972
73.429 | 1.1433 | 0.32233 | 79.439 | 85.45 | -6.0109 | 87.4536 | -12.0219
73.763 | 1.1447 | 0.3219 | 79.2932 | 85.2792 | -5.9861 | 87.2746 | -11.9721
74.0978 | 1.1442 | 0.32168 | 78.8657 | 84.8768 | -6.011 | 86.8804 | -12.0221
74.4333 | 1.146 | 0.32226 | 78.7424 | 84.716 | -5.9736 | 86.7072 | -11.9472
74.7695 | 1.1468 | 0.32175 | 78.9187 | 84.9174 | -5.9987 | 86.917 | -11.9974
75.1065 | 1.1483 | 0.32233 | 79.2744 | 85.2607 | -5.9862 | 87.2561 | -11.9725
75.4441 | 1.1486 | 0.32276 | 79.3557 | 85.3545 | -5.9987 | 87.354 | -11.9975
75.748 | 1.1495 | 0.32254 | 78.9636 | 84.9624 | -5.9988 | 86.962 | -11.9976

## BE - SVH - Post-Cons - Aniso 1
SVH Bender Element Determinations - Post-Anisotropic Consolidation - 1
Time | Input wave period - source signal | Input wave period - received signal | Input wave period - source signal | Input wave period - received signal | Input wave period - source signal | Input wave period - received signal | Input wave period - source signal | Input wave period - received signal | Input wave period - source signal | Input wave period - received signal | Input wave period - source signal | Input wave period - received signal | Input wave period - source signal | Input wave period - received signal | Input wave period - source signal | Input wave period - received signal | Input wave period - source signal | Input wave period - received signal | Input wave period - source signal | Input wave period - received signal | Frequency | Gmax
[ms] | [ms] | [ms] | [ms] | [ms] | [ms] | [ms] | [ms] | [ms] | [ms] | [ms] | [ms] | [ms] | [ms] | [ms] | [ms] | [ms] | [ms] | [ms] | [ms] | [ms] | [Hz] | [MPa]

## BE - PVH - Post-Cons - Aniso 1
PVH Bender Element Determinations - Post-Anisotropic Consolidation - 1
Time | Input wave period - source signal | Input wave period - received signal | Input wave period - source signal | Input wave period - received signal | Input wave period - source signal | Input wave period - received signal | Input wave period - source signal | Input wave period - received signal | Input wave period - source signal | Input wave period - received signal | Input wave period - source signal | Input wave period - received signal | Input wave period - source signal | Input wave period - received signal | Input wave period - source signal | Input wave period - received signal | Input wave period - source signal | Input wave period - received signal | Input wave period - source signal | Input wave period - received signal | Frequency | Mmax
[ms] | [ms] | [ms] | [ms] | [ms] | [ms] | [ms] | [ms] | [ms] | [ms] | [ms] | [ms] | [ms] | [ms] | [ms] | [ms] | [ms] | [ms] | [ms] | [ms] | [ms] | [Hz] | [MPa]

## Cyclic Preshear
Stress-Controlled Cyclic Loading Stage (Drained)
Cycle (N) | q | Volumetric strain | External axial strain | Effective radial stress | Effective axial stress | Excess Pore Water Pressure | Pore Water Pressure Ratio | s' | t | p' | s'/σ'ac | t/σ'ac | s'/s'con | t/s'con | Cycle (N) | E | Damping ratio
[-] | [kPa] | [%] | [%] | [kPa] | [kPa] | [kPa] | [-] | [kPa] | [kPa] | [kPa] | [-] | [-] | [-] | [-] | [-] | [MPa] | [%]

## BE - SVH - Post-Preshear
SVH Bender Element Determinations - Post-Preshear
Time | Input wave period - source signal | Input wave period - received signal | Input wave period - source signal | Input wave period - received signal | Input wave period - source signal | Input wave period - received signal | Input wave period - source signal | Input wave period - received signal | Input wave period - source signal | Input wave period - received signal | Input wave period - source signal | Input wave period - received signal | Input wave period - source signal | Input wave period - received signal | Input wave period - source signal | Input wave period - received signal | Input wave period - source signal | Input wave period - received signal | Input wave period - source signal | Input wave period - received signal | Frequency | Gmax
[ms] | [ms] | [ms] | [ms] | [ms] | [ms] | [ms] | [ms] | [ms] | [ms] | [ms] | [ms] | [ms] | [ms] | [ms] | [ms] | [ms] | [ms] | [ms] | [ms] | [ms] | [Hz] | [MPa]

## BE - PVH - Post-Preshear
PVH Bender Element Determinations - Post-Preshear
Time | Input wave period - source signal | Input wave period - received signal | Input wave period - source signal | Input wave period - received signal | Input wave period - source signal | Input wave period - received signal | Input wave period - source signal | Input wave period - received signal | Input wave period - source signal | Input wave period - received signal | Input wave period - source signal | Input wave period - received signal | Input wave period - source signal | Input wave period - received signal | Input wave period - source signal | Input wave period - received signal | Input wave period - source signal | Input wave period - received signal | Input wave period - source signal | Input wave period - received signal | Frequency | Mmax
[ms] | [ms] | [ms] | [ms] | [ms] | [ms] | [ms] | [ms] | [ms] | [ms] | [ms] | [ms] | [ms] | [ms] | [ms] | [ms] | [ms] | [ms] | [ms] | [ms] | [ms] | [Hz] | [MPa]

## Isotropic Consolidation - 2
Isotropic Consolidation - 2
Square root time | Volumetric strain | External axial strain | Effective axial stress
[minutes] 0.5 | [%] | [%] | [kPa]

## Anisotropic Consolidation - 2
Anisotropic Consolidation - 2
Square root time | Volumetric strain | External axial strain | Effective axial stress | s' | t | p' | q
[minutes] 0.5 | [%] | [%] | [kPa] | [kPa] | [kPa] | [kPa] | [kPa]

## Shearing
Shearing Stage
Axial strain | q | Excess Pore Water Pressure | p' | E | s' | t
[%] | [kPa] | [kPa] | [kPa] | [MPa] | [kPa] | [kPa]
0 | -11.9726 | 0 | 86.9235 |  | 84.9281 | -5.9863
-7.2165e-05 | -11.9726 | -0.1059 | 87.0294 |  | 85.034 | -5.9863
-7.2165e-05 | -11.9726 | -0.1176 | 87.0411 |  | 85.0457 | -5.9863
0.00014433 | -11.9476 | 0.1406 | 86.7913 |  | 84.8 | -5.9738
0.00028866 | -11.9227 | 0.1059 | 86.8343 |  | 84.8472 | -5.9613
0.00021649 | -11.8977 | 0.0861 | 86.8624 |  | 84.8795 | -5.9488
7.2165e-05 | -11.8726 | 0.078 | 86.8789 |  | 84.9001 | -5.9363
7.2165e-05 | -11.7977 | 0.0874 | 86.8944 |  | 84.9282 | -5.8988
0 | -11.7227 | 0.219 | 86.7878 |  | 84.8341 | -5.8613
0.00021649 | -11.5977 | 0.2176 | 86.8309 |  | 84.8979 | -5.7989
0.00028866 | -11.4728 | 0.1162 | 86.9739 |  | 85.0618 | -5.7364
0.00021649 | -11.3478 | 0.1798 | 86.952 |  | 85.0607 | -5.6739
0.00050515 | -11.1729 | 0.2776 | 86.9125 |  | 85.0504 | -5.5864
0.00050515 | -11.0229 | 0.4262 | 86.8139 |  | 84.9767 | -5.5115
0.00064948 | -10.848 | 0.4078 | 86.8906 |  | 85.0826 | -5.424
0.00079381 | -10.698 | 0.629 | 86.7194 |  | 84.9364 | -5.349
0.00086598 | -10.5231 | 0.6971 | 86.7096 |  | 84.9558 | -5.2615
0.00072165 | -10.3231 | 0.7614 | 86.712 |  | 84.9914 | -5.1616
0.00086598 | -10.1232 | 0.9002 | 86.6398 |  | 84.9526 | -5.0616
0.0010103 | -9.9732 | 0.9489 | 86.6411 |  | 84.9789 | -4.9866
0.00093814 | -9.7983 | 0.9187 | 86.7296 |  | 85.0966 | -4.8991
0.0010825 | -9.6233 | 1.0034 | 86.7032 |  | 85.0993 | -4.8117
0.001299 | -9.4484 | 1.0886 | 86.6763 |  | 85.1016 | -4.7242
0.0014433 | -9.2735 | 1.1787 | 86.6445 |  | 85.099 | -4.6367
0.0015155 | -9.0736 | 1.3372 | 86.5527 |  | 85.0404 | -4.5368
0.0016598 | -8.8736 | 1.3066 | 86.6499 |  | 85.171 | -4.4368
0.001732 | -8.7487 | 1.4832 | 86.515 |  | 85.0569 | -4.3743
0.0018041 | -8.5487 | 1.6792 | 86.3856 |  | 84.9608 | -4.2744
0.0019485 | -8.3488 | 1.6009 | 86.5306 |  | 85.1391 | -4.1744
0.0020928 | -8.1489 | 1.5147 | 86.6834 |  | 85.3253 | -4.0744
0.0020928 | -7.9489 | 1.449 | 86.8158 |  | 85.4909 | -3.9745
0.0023093 | -7.774 | 1.6337 | 86.6894 |  | 85.3937 | -3.887
0.0025258 | -7.5991 | 1.8302 | 86.5512 |  | 85.2846 | -3.7996
0.0024536 | -7.4241 | 1.7734 | 86.6663 |  | 85.4289 | -3.7121
0.0025979 | -7.2742 | 2.0076 | 86.4821 |  | 85.2697 | -3.6371
0.0027423 | -7.0743 | 2.0009 | 86.5554 |  | 85.3764 | -3.5371
0.0028866 | -6.9244 | 2.2 | 86.4063 |  | 85.2522 | -3.4622
0.0029588 | -6.7494 | 2.1545 | 86.5101 |  | 85.3852 | -3.3747
0.0029588 | -6.5745 | 2.2243 | 86.4986 |  | 85.4029 | -3.2872
0.0032474 | -6.3746 | 2.3285 | 86.461 |  | 85.3986 | -3.1873
0.0032474 | -6.1746 | 2.3402 | 86.516 |  | 85.4869 | -3.0873
0.0031753 | -5.9997 | 2.4861 | 86.4284 |  | 85.4285 | -2.9998
0.0033196 | -5.8747 | 2.5632 | 86.393 |  | 85.4138 | -2.9374
0.0035361 | -5.6748 | 2.5871 | 86.4357 |  | 85.4899 | -2.8374
0.0037526 | -5.4999 | 2.6421 | 86.439 |  | 85.5223 | -2.75
0.0038247 | -5.325 | 2.6929 | 86.4465 |  | 85.559 | -2.6625
0.0040412 | -5.1501 | 2.7727 | 86.425 |  | 85.5667 | -2.575
0.0041134 | -5.0001 | 3.0043 | 86.2434 |  | 85.41 | -2.5001
0.0041856 | -4.8252 | 3.0908 | 86.2152 |  | 85.411 | -2.4126
0.0043299 | -4.7003 | 3.1525 | 86.1951 |  | 85.4118 | -2.3501
0.0044742 | -4.5004 | 3.1358 | 86.2785 |  | 85.5284 | -2.2502
0.0044742 | -4.3754 | 3.2412 | 86.2147 |  | 85.4855 | -2.1877
0.0047629 | -4.2255 | 3.4242 | 86.0817 |  | 85.3774 | -2.1128
0.0049072 | -4.0506 | 3.4476 | 86.1166 |  | 85.4415 | -2.0253
0.0050515 | -3.8757 | 3.3908 | 86.2317 |  | 85.5858 | -1.9378
0.0051237 | -3.7257 | 3.4809 | 86.1916 |  | 85.5706 | -1.8629
0.0051959 | -3.6008 | 3.5458 | 86.1683 |  | 85.5682 | -1.8004
0.0051959 | -3.4258 | 3.4679 | 86.3046 |  | 85.7336 | -1.7129
0.0051237 | -3.2509 | 3.5363 | 86.2945 |  | 85.7527 | -1.6254
0.0051959 | -3.0759 | 3.5534 | 86.3357 |  | 85.823 | -1.538
0.0054845 | -2.9011 | 3.5273 | 86.4201 |  | 85.9366 | -1.4505
0.005701 | -2.7262 | 3.8008 | 86.2049 |  | 85.7505 | -1.3631
0.0058454 | -2.6012 | 3.7035 | 86.3438 |  | 85.9103 | -1.3006
0.0058454 | -2.4513 | 3.9211 | 86.1762 |  | 85.7677 | -1.2256
0.0059175 | -2.3013 | 4.0302 | 86.1171 |  | 85.7335 | -1.1507
0.0060618 | -2.1514 | 3.9211 | 86.2762 |  | 85.9176 | -1.0757
0.006134 | -2.0015 | 4.2207 | 86.0265 |  | 85.693 | -1.0007
0.0063505 | -1.8516 | 4.4302 | 85.867 |  | 85.5584 | -0.9258
0.0064227 | -1.7017 | 4.3919 | 85.9553 |  | 85.6717 | -0.85083
0.006567 | -1.5517 | 4.551 | 85.8462 |  | 85.5875 | -0.77587
0.0067835 | -1.4518 | 4.7668 | 85.6637 |  | 85.4217 | -0.72592
0.0067835 | -1.3019 | 4.8069 | 85.6735 |  | 85.4566 | -0.65094
0.0067113 | -1.1519 | 4.7574 | 85.773 |  | 85.5811 | -0.57595
0.0067835 | -1.002 | 4.8582 | 85.7222 |  | 85.5552 | -0.50098
0.0071443 | -0.82712 | 4.9992 | 85.6395 |  | 85.5016 | -0.41356
0.007 | -0.67711 | 4.8654 | 85.8233 |  | 85.7104 | -0.33856
0.0072165 | -0.57721 | 5.047 | 85.675 |  | 85.5788 | -0.28861
0.0075051 | -0.45234 | 5.17 | 85.5936 |  | 85.5182 | -0.22617
0.0075051 | -0.35237 | 5.2512 | 85.5457 |  | 85.487 | -0.17618
0.0077216 | -0.20248 | 5.3047 | 85.5422 |  | 85.5085 | -0.10124
0.007866 | -0.077559 | 5.3115 | 85.577 |  | 85.5641 | -0.03878
0.0079381 | 0.072375 | 5.3593 | 85.5792 |  | 85.5913 | 0.036188
0.0079381 | 0.17235 | 5.3057 | 85.6661 |  | 85.6949 | 0.086174
0.0081546 | 0.32223 | 5.1826 | 85.8392 |  | 85.8929 | 0.16112
0.008299 | 0.44715 | 5.1795 | 85.884 |  | 85.9585 | 0.22358
0.0083711 | 0.57209 | 5.3512 | 85.7539 |  | 85.8492 | 0.28605
0.0084433 | 0.72202 | 5.1439 | 86.0112 |  | 86.1315 | 0.36101
0.0086598 | 0.84692 | 5.3327 | 85.864 |  | 86.0052 | 0.42346
0.0088041 | 0.97183 | 5.5057 | 86.7326 |  | 86.8946 | 0.48592
0.0089484 | 1.1217 | 5.502 | 85.7863 |  | 85.9733 | 0.56087
0.0089484 | 1.2967 | 5.6683 | 85.6783 |  | 85.8944 | 0.64834
0.0091649 | 1.3966 | 5.886 | 85.4939 |  | 85.7267 | 0.69829
0.0093093 | 1.5465 | 5.8463 | 85.5836 |  | 85.8413 | 0.77325
0.0094536 | 1.6964 | 5.7702 | 85.7097 |  | 85.9924 | 0.8482
0.0095979 | 1.8213 | 5.8355 | 85.686 |  | 85.9896 | 0.91066
0.0099588 | 1.9462 | 5.758 | 85.8051 |  | 86.1295 | 0.97308
0.010031 | 2.0961 | 5.9774 | 85.6357 | 140.2533 | 85.985 | 1.048
0.010103 | 2.221 | 5.9734 | 85.6813 | 140.4882 | 86.0515 | 1.1105
0.010103 | 2.321 | 6.0752 | 85.6129 | 141.4777 | 85.9997 | 1.1605
0.010031 | 2.471 | 6.3306 | 85.4075 | 143.9907 | 85.8193 | 1.2355
0.010175 | 2.6209 | 6.3752 | 85.4128 | 143.4215 | 85.8496 | 1.3104
0.010464 | 2.7707 | 6.4762 | 85.3618 | 140.8971 | 85.8236 | 1.3854
0.010464 | 2.9207 | 6.4558 | 85.4322 | 142.3302 | 85.9189 | 1.4603
0.010608 | 3.0456 | 6.4861 | 85.4435 | 141.5712 | 85.9511 | 1.5228
0.010825 | 3.1705 | 6.6136 | 85.3576 | 139.8935 | 85.886 | 1.5852
0.010897 | 3.2454 | 6.5149 | 85.4813 | 139.6548 | 86.0222 | 1.6227
0.011113 | 3.3953 | 6.6452 | 85.401 | 138.2829 | 85.9668 | 1.6976
0.011258 | 3.5452 | 6.7528 | 85.3433 | 137.8416 | 85.9342 | 1.7726
0.01133 | 3.6701 | 6.7898 | 85.348 | 138.0663 | 85.9597 | 1.8351
0.011474 | 3.795 | 6.9416 | 85.2378 | 137.4182 | 85.8703 | 1.8975
0.011619 | 3.9449 | 6.9114 | 85.318 | 137.0013 | 85.9755 | 1.9725
0.011763 | 4.0699 | 7.0069 | 85.2641 | 136.3822 | 85.9424 | 2.0349
0.011763 | 4.1698 | 7.0272 | 85.2771 | 137.2321 | 85.9721 | 2.0849
0.012052 | 4.2947 | 7.0231 | 85.3229 | 134.9811 | 86.0386 | 2.1473
0.012268 | 4.3946 | 7.0655 | 85.3138 | 133.4133 | 86.0462 | 2.1973
0.012268 | 4.5195 | 7.3196 | 85.1013 | 134.4318 | 85.8546 | 2.2598
0.01234 | 4.6694 | 7.2412 | 85.2297 | 134.8606 | 86.0079 | 2.3347
0.012557 | 4.7943 | 7.2132 | 85.2993 | 133.53 | 86.0984 | 2.3972
0.012773 | 4.9442 | 7.4327 | 85.1298 | 132.44 | 85.9538 | 2.4721
0.012701 | 5.0192 | 7.584 | 85.0035 | 133.7831 | 85.84 | 2.5096
0.012773 | 5.1691 | 7.3998 | 85.2376 | 134.201 | 86.0992 | 2.5846
0.013062 | 5.319 | 7.498 | 85.1894 | 132.3824 | 86.0759 | 2.6595
0.013062 | 5.4439 | 7.6994 | 85.0296 | 133.339 | 85.937 | 2.722
0.013278 | 5.5438 | 7.6494 | 85.1129 | 131.9173 | 86.0369 | 2.7719
0.013423 | 5.6687 | 7.808 | 84.996 | 131.4293 | 85.9408 | 2.8344
0.013495 | 5.7686 | 7.7484 | 85.0889 | 131.4671 | 86.0503 | 2.8843
0.013567 | 5.8436 | 7.9189 | 84.9434 | 131.3202 | 85.9173 | 2.9218
0.013711 | 5.9935 | 8.1261 | 84.7861 | 131.0311 | 85.785 | 2.9967
0.014144 | 6.1183 | 8.1076 | 84.8462 | 127.9022 | 85.8659 | 3.0591
0.014144 | 6.2432 | 8.2509 | 84.7446 | 128.7857 | 85.7851 | 3.1216
0.014289 | 6.3431 | 8.2031 | 84.8257 | 128.184 | 85.8829 | 3.1716
0.014577 | 6.443 | 8.1098 | 84.9523 | 126.3307 | 86.0261 | 3.2215
0.014649 | 6.5679 | 8.3035 | 84.8002 | 126.5612 | 85.8949 | 3.284
0.014649 | 6.6929 | 8.3514 | 84.794 | 127.4141 | 85.9094 | 3.3464
0.014649 | 6.7679 | 8.2842 | 84.8862 | 127.9259 | 86.0141 | 3.3839
0.014722 | 6.9178 | 8.1905 | 85.0298 | 128.3172 | 86.1828 | 3.4589
0.01501 | 7.0676 | 8.0202 | 85.2501 | 126.8478 | 86.428 | 3.5338
0.01501 | 7.1676 | 8.0779 | 85.2257 | 127.5137 | 86.4203 | 3.5838
0.01501 | 7.2675 | 8.214 | 85.1229 | 128.1797 | 86.3342 | 3.6338
0.015227 | 7.3924 | 8.1526 | 85.2259 | 127.1773 | 86.458 | 3.6962
0.015443 | 7.4923 | 8.3694 | 85.0424 | 126.0412 | 86.2911 | 3.7461
0.015588 | 7.5672 | 8.2613 | 85.1755 | 125.3548 | 86.4367 | 3.7836
0.015804 | 7.6921 | 8.3842 | 85.0942 | 124.4277 | 86.3762 | 3.846
0.015948 | 7.817 | 8.3734 | 85.1467 | 124.0848 | 86.4495 | 3.9085
0.015948 | 7.9169 | 8.5262 | 85.0272 | 124.7116 | 86.3467 | 3.9585
0.016165 | 8.0168 | 8.4986 | 85.0881 | 123.6592 | 86.4242 | 4.0084
0.016309 | 8.1667 | 8.5982 | 85.0384 | 123.4839 | 86.3995 | 4.0833
0.016309 | 8.2916 | 8.7685 | 84.9098 | 124.25 | 86.2917 | 4.1458
0.016526 | 8.3665 | 8.7527 | 84.9505 | 123.0754 | 86.345 | 4.1833
0.016814 | 8.4664 | 8.8051 | 84.9314 | 121.5563 | 86.3425 | 4.2332
0.016887 | 8.5663 | 9.165 | 84.6048 | 121.6287 | 86.0326 | 4.2832
0.016887 | 8.6913 | 9.0348 | 84.7767 | 122.3686 | 86.2252 | 4.3456
0.017031 | 8.8162 | 9.0996 | 84.7535 | 122.0649 | 86.2229 | 4.4081
0.017175 | 8.9161 | 8.9807 | 84.9057 | 121.6209 | 86.3917 | 4.458
0.01732 | 9.016 | 9.3173 | 84.6024 | 121.1842 | 86.1051 | 4.508
0.017392 | 9.0909 | 9.1551 | 84.7896 | 121.1122 | 86.3047 | 4.5454
0.017392 | 9.1909 | 9.2299 | 84.7481 | 121.687 | 86.2799 | 4.5954
0.017536 | 9.3158 | 9.3989 | 84.6208 | 121.3977 | 86.1734 | 4.6579
0.017753 | 9.4156 | 9.5006 | 84.5523 | 120.4798 | 86.1216 | 4.7078
0.017969 | 9.5155 | 9.5921 | 84.4941 | 119.584 | 86.08 | 4.7577
0.018041 | 9.6154 | 9.5844 | 84.5351 | 119.6596 | 86.1377 | 4.8077
0.018113 | 9.7154 | 9.6332 | 84.5197 | 119.7346 | 86.1389 | 4.8577
0.018186 | 9.8403 | 9.6885 | 84.506 | 119.9463 | 86.146 | 4.9201
0.018258 | 9.9152 | 9.6084 | 84.6111 | 119.8827 | 86.2636 | 4.9576
0.018763 | 10.04 | 9.6291 | 84.632 | 117.3199 | 86.3053 | 5.02
0.018691 | 10.1649 | 9.6997 | 84.603 | 118.4416 | 86.2972 | 5.0825
0.018907 | 10.2148 | 9.6903 | 84.629 | 117.3492 | 86.3315 | 5.1074
0.019124 | 10.3147 | 9.8561 | 84.4965 | 116.543 | 86.2156 | 5.1573
0.019196 | 10.4146 | 9.944 | 84.4419 | 116.6254 | 86.1777 | 5.2073
0.01934 | 10.5145 | 10.1337 | 84.2855 | 116.2716 | 86.038 | 5.2573
0.01934 | 10.5895 | 10.3833 | 84.0609 | 116.6592 | 85.8258 | 5.2947
0.01934 | 10.7144 | 10.4495 | 85.0364 | 117.3053 | 86.8221 | 5.3572
0.019629 | 10.8143 | 10.1148 | 84.4044 | 116.0888 | 86.2067 | 5.4071
0.019701 | 10.9142 | 10.1414 | 84.4111 | 116.1708 | 86.2301 | 5.4571
0.019701 | 11.0142 | 9.9422 | 84.6436 | 116.6782 | 86.4793 | 5.5071
0.019918 | 11.089 | 10.0206 | 84.5901 | 115.7859 | 86.4383 | 5.5445
0.020062 | 11.164 | 9.9612 | 84.6745 | 115.3263 | 86.5352 | 5.582
0.020278 | 11.2638 | 10.1869 | 84.4821 | 114.5875 | 86.3594 | 5.6319
0.02035 | 11.3637 | 10.2747 | 84.4276 | 114.6722 | 86.3216 | 5.6819
0.020567 | 11.4636 | 10.2265 | 84.5091 | 113.9507 | 86.4197 | 5.7318
0.020711 | 11.5635 | 10.3117 | 84.4572 | 113.6389 | 86.3845 | 5.7818
0.020783 | 11.6384 | 10.6004 | 84.1935 | 113.6049 | 86.1332 | 5.8192
0.021 | 11.7383 | 10.7397 | 84.0875 | 112.9093 | 86.0439 | 5.8692
0.021072 | 11.8382 | 10.5707 | 84.2898 | 112.9968 | 86.2628 | 5.9191
0.021216 | 11.8881 | 10.8568 | 84.0203 | 112.4634 | 86.0017 | 5.9441
0.021577 | 11.963 | 10.728 | 84.1741 | 110.9294 | 86.1679 | 5.9815
0.021649 | 12.0379 | 10.8456 | 84.0814 | 110.9058 | 86.0877 | 6.0189
0.021722 | 12.1378 | 10.9519 | 84.0084 | 110.9974 | 86.0314 | 6.0689
0.021722 | 12.2378 | 10.8626 | 84.1311 | 111.4575 | 86.1707 | 6.1189
0.021794 | 12.3377 | 10.9708 | 84.0562 | 111.547 | 86.1124 | 6.1688
0.021794 | 12.4377 | 10.764 | 84.2963 | 112.0056 | 86.3692 | 6.2188
0.021866 | 12.5126 | 10.7361 | 84.3492 | 111.9787 | 86.4346 | 6.2563
0.022155 | 12.6124 | 10.9113 | 84.2072 | 110.9703 | 86.3093 | 6.3062
0.022371 | 12.6873 | 11.0271 | 84.1164 | 110.231 | 86.2309 | 6.3436
0.022443 | 12.7622 | 11.1064 | 84.0621 | 110.2105 | 86.1891 | 6.3811
0.022588 | 12.8621 | 10.9627 | 84.2391 | 109.9485 | 86.3828 | 6.4311
0.022732 | 12.987 | 11.0731 | 84.1703 | 109.7998 | 86.3348 | 6.4935
0.022732 | 13.062 | 11.1681 | 84.1003 | 110.1296 | 86.2773 | 6.531
0.022876 | 13.1119 | 11.1744 | 84.1106 | 109.6529 | 86.2959 | 6.5559
0.023093 | 13.2117 | 11.3195 | 83.9988 | 109.0574 | 86.2008 | 6.6059
0.023237 | 13.2866 | 11.2015 | 84.1418 | 108.7023 | 86.3562 | 6.6433
0.023454 | 13.3615 | 11.1848 | 84.1834 | 108.0181 | 86.4104 | 6.6808
0.023454 | 13.4365 | 11.3078 | 84.0854 | 108.3378 | 86.3248 | 6.7182
0.023526 | 13.5614 | 11.5718 | 83.8631 | 108.5364 | 86.1233 | 6.7807
0.023742 | 13.6113 | 11.534 | 83.9175 | 107.7568 | 86.186 | 6.8056
0.023959 | 13.7111 | 11.4826 | 84.0022 | 107.1999 | 86.2874 | 6.8556
0.024103 | 13.786 | 11.5515 | 83.9582 | 106.8687 | 86.2559 | 6.893
0.024031 | 13.886 | 11.5407 | 84.0024 | 107.6057 | 86.3167 | 6.943
0.024247 | 13.9859 | 11.4655 | 84.1109 | 107.0568 | 86.4418 | 6.9929
0.02432 | 14.1108 | 11.5394 | 84.0786 | 107.2527 | 86.4304 | 7.0554
0.024392 | 14.1607 | 11.7174 | 83.9172 | 107.1402 | 86.2774 | 7.0804
0.02468 | 14.2355 | 11.9593 | 83.7003 | 106.1903 | 86.0729 | 7.1178
0.024825 | 14.3104 | 11.8872 | 83.7973 | 105.8746 | 86.1824 | 7.1552
0.024825 | 14.3854 | 11.9945 | 83.715 | 106.1766 | 86.1126 | 7.1927
0.025113 | 14.4852 | 11.9845 | 83.7583 | 105.3536 | 86.1725 | 7.2426
0.025258 | 14.5851 | 11.8921 | 83.884 | 105.1471 | 86.3149 | 7.2926
0.025402 | 14.635 | 11.8921 | 83.9006 | 104.7461 | 86.3398 | 7.3175
0.025474 | 14.71 | 12.2976 | 83.5201 | 104.7435 | 85.9718 | 7.355
0.025763 | 14.7848 | 12.1233 | 83.7194 | 103.8604 | 86.1835 | 7.3924
0.025835 | 14.8847 | 12.4738 | 83.4022 | 103.957 | 85.883 | 7.4424
0.025907 | 14.9596 | 12.258 | 83.6429 | 103.9567 | 86.1362 | 7.4798
0.025907 | 15.0596 | 12.3873 | 83.547 | 104.3425 | 86.0569 | 7.5298
0.026124 | 15.1345 | 12.5657 | 83.3935 | 103.7644 | 85.9159 | 7.5672
0.026268 | 15.2343 | 12.5545 | 83.438 | 103.5745 | 85.9771 | 7.6172
0.026268 | 15.3093 | 12.563 | 83.4545 | 103.8599 | 86.0061 | 7.6547
0.026268 | 15.3843 | 12.5171 | 83.5254 | 104.1453 | 86.0894 | 7.6921
0.026557 | 15.4591 | 12.5774 | 83.49 | 103.295 | 86.0665 | 7.7295
0.026845 | 15.5339 | 12.6891 | 83.4033 | 102.463 | 85.9923 | 7.767
0.02699 | 15.6088 | 12.7766 | 83.3407 | 102.1926 | 85.9422 | 7.8044
0.027278 | 15.7086 | 12.8743 | 83.2763 | 101.4771 | 85.8944 | 7.8543
0.02735 | 15.7836 | 12.9532 | 83.2224 | 101.4833 | 85.853 | 7.8918
0.027206 | 15.8086 | 12.923 | 83.2609 | 102.1138 | 85.8957 | 7.9043
0.02735 | 15.9085 | 13.055 | 83.1622 | 101.9401 | 85.8137 | 7.9543
0.027639 | 16.0083 | 13.0221 | 83.2284 | 101.2366 | 85.8965 | 8.0042
0.027711 | 16.0832 | 13.2938 | 82.9817 | 101.2434 | 85.6622 | 8.0416
0.027928 | 16.1581 | 13.2514 | 83.049 | 100.7266 | 85.7421 | 8.0791
0.028072 | 16.233 | 13.2605 | 83.0649 | 100.4755 | 85.7704 | 8.1165
0.028144 | 16.3329 | 13.3595 | 82.9992 | 100.5729 | 85.7214 | 8.1665
0.028144 | 16.4079 | 13.2879 | 83.0958 | 100.8392 | 85.8304 | 8.2039
0.028505 | 16.4827 | 13.1911 | 83.2175 | 99.8251 | 85.9646 | 8.2413
0.028649 | 16.5825 | 13.2461 | 83.1958 | 99.6709 | 85.9596 | 8.2913
0.028722 | 16.6575 | 13.1087 | 83.3582 | 99.6813 | 86.1344 | 8.3287
0.028938 | 16.7073 | 13.3911 | 83.0924 | 99.1079 | 85.877 | 8.3537
0.02901 | 16.7823 | 13.4537 | 83.0548 | 99.1196 | 85.8518 | 8.3911
0.029155 | 16.8821 | 13.5452 | 82.9966 | 98.9715 | 85.8103 | 8.4411
0.029299 | 16.932 | 13.4975 | 83.0609 | 98.6543 | 85.8829 | 8.466
0.029443 | 16.982 | 13.8368 | 82.7383 | 98.3402 | 85.5686 | 8.491
0.029443 | 17.0569 | 13.7867 | 82.8133 | 98.5948 | 85.6562 | 8.5285
0.029515 | 17.1568 | 13.7489 | 82.8844 | 98.6923 | 85.7439 | 8.5784
0.029804 | 17.2566 | 13.7592 | 82.9074 | 98.0713 | 85.7835 | 8.6283
0.029804 | 17.3316 | 13.8584 | 82.8332 | 98.3228 | 85.7218 | 8.6658
0.029876 | 17.4065 | 13.6272 | 83.0894 | 98.3361 | 85.9905 | 8.7033
0.030165 | 17.4813 | 13.6092 | 83.1323 | 97.6431 | 86.0459 | 8.7407
0.030309 | 17.5312 | 13.8733 | 82.8848 | 97.3428 | 85.8067 | 8.7656
0.030454 | 17.6061 | 13.7592 | 83.0239 | 97.1274 | 85.9583 | 8.8031
0.03067 | 17.706 | 13.9277 | 82.8887 | 96.7673 | 85.8397 | 8.853
0.030742 | 17.7809 | 13.8241 | 83.0173 | 96.7838 | 85.9807 | 8.8904
0.030742 | 17.8559 | 13.9223 | 82.9441 | 97.0277 | 85.92 | 8.9279
0.031103 | 17.9306 | 13.9521 | 82.9392 | 96.1425 | 85.9276 | 8.9653
0.031103 | 18.0056 | 14.016 | 82.9003 | 96.3835 | 85.9012 | 9.0028
0.031247 | 18.0805 | 13.9845 | 82.9567 | 96.178 | 85.9701 | 9.0402
0.031536 | 18.1303 | 14.2949 | 82.6629 | 95.4556 | 85.6847 | 9.0652
0.031753 | 18.1802 | 14.1678 | 82.8067 | 94.9618 | 85.8367 | 9.0901
0.031753 | 18.2551 | 13.9723 | 83.0271 | 95.1979 | 86.0697 | 9.1276
0.031825 | 18.3301 | 13.9394 | 83.085 | 95.2175 | 86.14 | 9.165
0.032041 | 18.4299 | 14.2558 | 82.8019 | 94.8857 | 85.8736 | 9.215
0.032186 | 18.4798 | 14.2476 | 82.8267 | 94.6153 | 85.9067 | 9.2399
0.032402 | 18.5547 | 14.2782 | 82.8211 | 94.2141 | 85.9135 | 9.2773
0.032474 | 18.6296 | 14.2309 | 82.8934 | 94.2354 | 85.9983 | 9.3148
0.032546 | 18.7045 | 14.3305 | 82.8187 | 94.2567 | 85.9362 | 9.3523
0.032546 | 18.7545 | 14.6265 | 82.5394 | 94.4102 | 85.6651 | 9.3772
0.032907 | 18.8542 | 14.5342 | 82.6649 | 93.6782 | 85.8073 | 9.4271
0.032835 | 18.9292 | 14.4751 | 82.749 | 94.1125 | 85.9039 | 9.4646
0.032835 | 18.9792 | 14.4796 | 82.7612 | 94.2647 | 85.9244 | 9.4896
0.032979 | 19.0291 | 14.6048 | 82.6526 | 94.0035 | 85.8242 | 9.5146
0.033268 | 19.1039 | 14.7621 | 82.5203 | 93.4127 | 85.7043 | 9.552
0.033557 | 19.1537 | 14.5693 | 82.7297 | 92.7576 | 85.922 | 9.5769
0.033701 | 19.2286 | 14.7396 | 82.5843 | 92.5826 | 85.7891 | 9.6143
0.033917 | 19.3035 | 14.7031 | 82.6458 | 92.2123 | 85.863 | 9.6517
0.03399 | 19.3534 | 15.0275 | 82.338 | 92.1634 | 85.5636 | 9.6767
0.033845 | 19.4035 | 15.1234 | 82.2588 | 92.7043 | 85.4927 | 9.7017
0.034206 | 19.5032 | 15.1167 | 82.2988 | 92.0181 | 85.5493 | 9.7516
0.034278 | 19.6031 | 15.092 | 82.3568 | 92.1158 | 85.624 | 9.8016
0.034423 | 19.653 | 14.9995 | 82.4659 | 91.8745 | 85.7414 | 9.8265
0.034711 | 19.7028 | 15.1703 | 82.3117 | 91.254 | 85.5955 | 9.8514
0.034783 | 19.7778 | 15.278 | 82.229 | 91.2801 | 85.5253 | 9.8889
0.034856 | 19.8277 | 15.2532 | 82.2704 | 91.2344 | 85.575 | 9.9138
0.034928 | 19.9276 | 15.1649 | 82.392 | 91.3319 | 85.7133 | 9.9638
0.035216 | 20.0024 | 15.2497 | 82.3322 | 90.7957 | 85.6659 | 10.0012
0.035361 | 20.0773 | 15.2415 | 82.3653 | 90.6369 | 85.7115 | 10.0386
0.035433 | 20.1272 | 15.1181 | 82.5054 | 90.5932 | 85.8599 | 10.0636
0.035722 | 20.202 | 15.1059 | 82.5425 | 90.0705 | 85.9095 | 10.101
0.035866 | 20.2769 | 15.0257 | 82.6477 | 89.9169 | 86.0272 | 10.1385
0.03601 | 20.3018 | 15.1955 | 82.4862 | 89.6257 | 85.8698 | 10.1509
0.03601 | 20.3768 | 15.1527 | 82.554 | 89.8338 | 85.9501 | 10.1884
0.036082 | 20.4517 | 15.1595 | 82.5721 | 89.8618 | 85.9807 | 10.2258
0.036155 | 20.5266 | 15.1361 | 82.6205 | 89.8896 | 86.0416 | 10.2633
0.036515 | 20.6264 | 15.2397 | 82.5502 | 89.2746 | 85.9879 | 10.3132
0.036588 | 20.7013 | 15.4537 | 82.3611 | 89.3033 | 85.8113 | 10.3506
0.036515 | 20.7513 | 15.3595 | 82.472 | 89.6167 | 85.9305 | 10.3756
0.03666 | 20.8012 | 15.5249 | 82.3232 | 89.4 | 85.7901 | 10.4006
0.036876 | 20.876 | 15.3163 | 82.5568 | 89.0781 | 86.0361 | 10.438
0.036948 | 20.926 | 15.6038 | 82.2859 | 89.0392 | 85.7736 | 10.463
0.037093 | 21.0008 | 15.7759 | 82.1388 | 88.8947 | 85.6389 | 10.5004
0.037309 | 21.0757 | 15.6177 | 82.3219 | 88.5794 | 85.8345 | 10.5378
0.037454 | 21.1256 | 15.6961 | 82.2602 | 88.3713 | 85.7811 | 10.5628
0.037526 | 21.1755 | 15.6664 | 82.3065 | 88.3344 | 85.8358 | 10.5878
0.037742 | 21.2254 | 15.7821 | 82.2074 | 87.9598 | 85.745 | 10.6127
0.037814 | 21.3003 | 15.7885 | 82.226 | 87.9901 | 85.776 | 10.6501
0.037887 | 21.3502 | 15.8791 | 82.152 | 87.9542 | 85.7104 | 10.6751
0.038031 | 21.4001 | 15.7533 | 82.2945 | 87.7516 | 85.8612 | 10.7001
0.038175 | 21.475 | 15.7457 | 82.327 | 87.616 | 85.9062 | 10.7375
0.038392 | 21.5248 | 15.9727 | 82.1166 | 87.2518 | 85.7041 | 10.7624
0.038608 | 21.5747 | 16.1133 | 81.9927 | 86.8917 | 85.5884 | 10.7873
0.038753 | 21.6496 | 16.1971 | 81.9338 | 86.7613 | 85.5421 | 10.8248
0.038753 | 21.6995 | 16.1584 | 81.9892 | 86.8902 | 85.6058 | 10.8498
0.038897 | 21.7994 | 16.3016 | 81.8793 | 86.8245 | 85.5125 | 10.8997
0.038897 | 21.8494 | 16.3332 | 81.8643 | 86.953 | 85.5059 | 10.9247
0.038969 | 21.8993 | 16.1782 | 82.036 | 86.9201 | 85.6859 | 10.9497
0.039113 | 21.9492 | 16.3891 | 81.8417 | 86.7269 | 85.4999 | 10.9746
0.03933 | 22.024 | 16.4269 | 81.8288 | 86.4398 | 85.4995 | 11.012
0.03933 | 22.074 | 16.3359 | 81.9365 | 86.5669 | 85.6155 | 11.037
0.039474 | 22.1489 | 16.4278 | 81.8696 | 86.44 | 85.561 | 11.0744
0.039546 | 22.2238 | 16.4413 | 81.881 | 86.4717 | 85.585 | 11.1119
0.039835 | 22.2736 | 16.5986 | 81.7403 | 85.9702 | 85.4526 | 11.1368
0.040051 | 22.3484 | 16.4278 | 81.9361 | 85.6923 | 85.6608 | 11.1742
0.040196 | 22.3983 | 16.5625 | 81.818 | 85.5088 | 85.5511 | 11.1992
0.040412 | 22.4232 | 16.7395 | 81.6493 | 85.1122 | 85.3865 | 11.2116
0.040412 | 22.4732 | 16.7346 | 81.6709 | 85.2358 | 85.4164 | 11.2366
0.040484 | 22.5731 | 16.7805 | 81.6583 | 85.3307 | 85.4204 | 11.2865
0.040629 | 22.6479 | 16.6494 | 81.8143 | 85.2118 | 85.589 | 11.324
0.040773 | 22.6978 | 16.7738 | 81.7065 | 85.0326 | 85.4895 | 11.3489
0.04099 | 22.7477 | 16.6981 | 81.7989 | 84.7051 | 85.5901 | 11.3738
0.04099 | 22.7977 | 16.712 | 81.8016 | 84.827 | 85.6012 | 11.3988
0.041062 | 22.8476 | 16.7868 | 81.7435 | 84.7995 | 85.5514 | 11.4238
0.041206 | 22.9225 | 16.8094 | 81.7458 | 84.6842 | 85.5662 | 11.4612
0.041423 | 22.9973 | 16.5887 | 81.9915 | 84.4222 | 85.8243 | 11.4986
0.04135 | 23.0473 | 16.8986 | 81.6982 | 84.6905 | 85.5394 | 11.5236
0.041567 | 23.0722 | 17.0221 | 81.583 | 84.3092 | 85.4284 | 11.5361
0.041711 | 23.1221 | 17.0891 | 81.5327 | 84.1371 | 85.3863 | 11.561
0.041928 | 23.1719 | 17.1293 | 81.5091 | 83.8215 | 85.371 | 11.5859
0.042 | 23.2468 | 17.0982 | 81.5651 | 83.8559 | 85.4396 | 11.6234
0.042216 | 23.3216 | 17.228 | 81.4603 | 83.6031 | 85.3472 | 11.6608
0.042289 | 23.3966 | 17.1933 | 81.52 | 83.6376 | 85.4194 | 11.6983
0.042433 | 23.4215 | 17.3019 | 81.4197 | 83.4118 | 85.3232 | 11.7107
0.042649 | 23.4963 | 17.2789 | 81.4676 | 83.1638 | 85.3836 | 11.7481
0.042866 | 23.5212 | 17.4207 | 81.3341 | 82.8018 | 85.2543 | 11.7606
0.04301 | 23.571 | 17.6893 | 81.0821 | 82.64 | 85.0106 | 11.7855
0.043155 | 23.6459 | 17.3483 | 82.4481 | 82.5371 | 86.3891 | 11.823
0.043082 | 23.6959 | 17.3627 | 81.4503 | 82.7914 | 85.3997 | 11.848
0.04301 | 23.7709 | 17.451 | 81.387 | 83.1047 | 85.3489 | 11.8855
0.043371 | 23.8207 | 17.3302 | 81.5244 | 82.528 | 85.4945 | 11.9103
0.043371 | 23.8706 | 17.4595 | 81.4118 | 82.6432 | 85.3902 | 11.9353
0.043371 | 23.9206 | 17.4947 | 81.3932 | 82.7584 | 85.38 | 11.9603
0.04366 | 23.9704 | 17.464 | 81.4405 | 82.3254 | 85.4356 | 11.9852
0.043876 | 24.0203 | 17.5667 | 81.3545 | 82.0327 | 85.3578 | 12.0101
0.044021 | 24.0702 | 17.601 | 81.3368 | 81.8771 | 85.3485 | 12.0351
0.044165 | 24.12 | 17.6861 | 81.2683 | 81.7225 | 85.2883 | 12.06
0.044381 | 24.1949 | 17.9065 | 81.0729 | 81.4924 | 85.1053 | 12.0974
0.044309 | 24.2199 | 17.6798 | 81.3079 | 81.6817 | 85.3445 | 12.1099
0.044454 | 24.2698 | 17.7736 | 81.2307 | 81.5287 | 85.2757 | 12.1349
0.04467 | 24.3696 | 17.7506 | 81.287 | 81.357 | 85.3486 | 12.1848
0.044742 | 24.4195 | 17.9889 | 81.0653 | 81.3373 | 85.1353 | 12.2098
0.045031 | 24.4443 | 18.1552 | 80.9073 | 80.8711 | 84.9814 | 12.2222
0.045175 | 24.4942 | 18.0421 | 81.037 | 80.7231 | 85.1194 | 12.2471
0.045175 | 24.5442 | 18.015 | 81.0808 | 80.8337 | 85.1715 | 12.2721
0.045247 | 24.5691 | 17.9858 | 81.1183 | 80.7599 | 85.2132 | 12.2846
0.045464 | 24.619 | 18.0844 | 81.0363 | 80.485 | 85.1395 | 12.3095
0.045608 | 24.6938 | 18.0854 | 81.0603 | 80.3944 | 85.1759 | 12.3469
0.045753 | 24.7437 | 18.2611 | 80.9012 | 80.2499 | 85.0252 | 12.3719
0.045897 | 24.7936 | 18.1137 | 81.0652 | 80.1062 | 85.1975 | 12.3968
0.046186 | 24.8434 | 17.9358 | 81.2597 | 79.7134 | 85.4003 | 12.4217
0.04633 | 24.8933 | 18.0434 | 81.1688 | 79.5727 | 85.3176 | 12.4466
0.046474 | 24.9432 | 18.2615 | 80.9673 | 79.4329 | 85.1245 | 12.4716
0.046474 | 24.9931 | 18.3556 | 80.8898 | 79.5404 | 85.0554 | 12.4966
0.046402 | 25.0432 | 18.2831 | 80.979 | 79.7719 | 85.1529 | 12.5216
0.046546 | 25.118 | 18.3462 | 80.9409 | 79.6854 | 85.1272 | 12.559
0.046835 | 25.1928 | 18.3818 | 80.9302 | 79.3539 | 85.129 | 12.5964
0.046763 | 25.2428 | 18.4259 | 80.9028 | 79.5833 | 85.1099 | 12.6214
0.046907 | 25.2677 | 18.2701 | 81.0669 | 79.3916 | 85.2782 | 12.6339
0.047196 | 25.2925 | 18.2768 | 81.0684 | 78.9586 | 85.2839 | 12.6463
0.04734 | 25.3424 | 18.4107 | 80.9512 | 78.8232 | 85.1749 | 12.6712
0.047557 | 25.3922 | 18.3759 | 81.0026 | 78.5692 | 85.2346 | 12.6961
0.047773 | 25.4671 | 18.3588 | 81.0446 | 78.3697 | 85.2891 | 12.7335
0.047773 | 25.517 | 18.3408 | 81.0793 | 78.4743 | 85.3321 | 12.7585
0.047773 | 25.542 | 18.59 | 80.8384 | 78.5266 | 85.0954 | 12.771
0.048062 | 25.6168 | 18.8355 | 80.6178 | 78.2106 | 84.8873 | 12.8084
0.048134 | 25.6917 | 18.7013 | 80.777 | 78.249 | 85.059 | 12.8459
0.048278 | 25.7416 | 18.6449 | 80.85 | 78.1183 | 85.1403 | 12.8708
0.048567 | 25.7664 | 18.8242 | 80.679 | 77.7051 | 84.9734 | 12.8832
0.048639 | 25.8163 | 18.8751 | 80.6447 | 77.6925 | 84.9475 | 12.9082
0.048711 | 25.8662 | 18.94 | 80.5965 | 77.6799 | 84.9075 | 12.9331
0.048928 | 25.9411 | 18.8701 | 80.6913 | 77.4891 | 85.0148 | 12.9705
0.049 | 25.966 | 19.0324 | 80.5373 | 77.4259 | 84.865 | 12.983
0.049216 | 26.0158 | 19.0662 | 80.5201 | 77.1865 | 84.8561 | 13.0079
0.049361 | 26.0657 | 19.2126 | 80.3904 | 77.0619 | 84.7347 | 13.0329
0.049433 | 26.1157 | 19.2356 | 80.384 | 77.0504 | 84.7366 | 13.0578
0.049577 | 26.1655 | 19.2924 | 80.3438 | 76.9267 | 84.7048 | 13.0828
0.049722 | 26.2154 | 19.1202 | 80.5327 | 76.8037 | 84.9019 | 13.1077
0.05001 | 26.2402 | 19.2086 | 80.4525 | 76.41 | 84.8259 | 13.1201
0.050155 | 26.2901 | 19.1689 | 80.5089 | 76.2896 | 84.8906 | 13.1451
0.050227 | 26.34 | 19.3514 | 80.343 | 76.2794 | 84.733 | 13.17
0.050299 | 26.4149 | 19.1838 | 80.5356 | 76.3188 | 84.9381 | 13.2075
0.050443 | 26.4648 | 19.3113 | 80.4247 | 76.1994 | 84.8355 | 13.2324
0.050443 | 26.5148 | 19.2924 | 80.4603 | 76.2984 | 84.8794 | 13.2574
0.050588 | 26.5647 | 19.2897 | 80.4796 | 76.1793 | 84.907 | 13.2823
0.050804 | 26.6395 | 19.2032 | 80.591 | 76.002 | 85.0309 | 13.3197
0.050804 | 26.6894 | 19.2238 | 80.5871 | 76.1003 | 85.0353 | 13.3447
0.050948 | 26.7143 | 19.3406 | 80.4786 | 75.9336 | 84.931 | 13.3572
0.051237 | 26.7641 | 19.4982 | 80.3376 | 75.603 | 84.7983 | 13.3821
0.051237 | 26.7891 | 19.7249 | 80.1192 | 75.6517 | 84.5841 | 13.3946
0.051381 | 26.864 | 19.8042 | 80.0649 | 75.5849 | 84.5422 | 13.432
0.051598 | 26.9138 | 19.7871 | 80.0986 | 75.3644 | 84.5842 | 13.4569
0.051526 | 26.9388 | 19.9335 | 79.9605 | 75.5185 | 84.4503 | 13.4694
0.051742 | 26.9887 | 19.856 | 80.0546 | 75.2988 | 84.5527 | 13.4943
0.051959 | 27.0635 | 20.0484 | 79.8872 | 75.1291 | 84.3977 | 13.5317
0.052103 | 27.1134 | 19.8555 | 80.0967 | 75.0167 | 84.6156 | 13.5567
0.05232 | 27.1132 | 20.0011 | 79.951 | 74.706 | 84.4699 | 13.5566
0.052392 | 27.1631 | 19.9992 | 79.9696 | 74.6984 | 84.4968 | 13.5816
0.052536 | 27.238 | 20.2655 | 79.7282 | 74.6357 | 84.2679 | 13.619
0.05268 | 27.2629 | 20.2646 | 79.7374 | 74.4785 | 84.2813 | 13.6315
0.052753 | 27.3128 | 20.2606 | 79.7581 | 74.4712 | 84.3102 | 13.6564
0.052825 | 27.3627 | 20.2646 | 79.7707 | 74.464 | 84.3312 | 13.6814
0.053041 | 27.4126 | 20.1903 | 79.8616 | 74.254 | 84.4304 | 13.7063
0.053113 | 27.4625 | 20.2633 | 79.8053 | 74.2471 | 84.3823 | 13.7312
0.053402 | 27.5123 | 20.0934 | 79.9918 | 73.939 | 84.5771 | 13.7561
0.053546 | 27.5372 | 20.3101 | 79.7834 | 73.7862 | 84.3729 | 13.7686
0.053618 | 27.5621 | 20.3015 | 79.8003 | 73.7334 | 84.394 | 13.7811
0.053691 | 27.637 | 20.1403 | 79.9864 | 73.7738 | 84.5926 | 13.8185
0.053907 | 27.6869 | 20.1642 | 79.9792 | 73.57 | 84.5936 | 13.8434
0.053835 | 27.7369 | 20.0119 | 80.1481 | 73.7615 | 84.7709 | 13.8684
0.054268 | 27.8115 | 19.9736 | 80.2113 | 73.3106 | 84.8466 | 13.9058
0.05434 | 27.8615 | 20.0606 | 80.141 | 73.3051 | 84.7845 | 13.9307
0.054484 | 27.8864 | 20.1961 | 80.0138 | 73.1566 | 84.6615 | 13.9432
0.054701 | 27.9362 | 19.9912 | 80.2353 | 72.9581 | 84.8913 | 13.9681
0.054773 | 27.9861 | 20.1078 | 80.1353 | 72.9531 | 84.7997 | 13.9931
0.05499 | 28.0359 | 20.1385 | 80.1212 | 72.7565 | 84.7939 | 14.018
0.05499 | 28.0859 | 20.1336 | 80.1428 | 72.8474 | 84.8237 | 14.0429
0.055062 | 28.1108 | 20.3588 | 79.9259 | 72.7972 | 84.611 | 14.0554
0.055423 | 28.1856 | 20.4583 | 79.8513 | 72.4581 | 84.5489 | 14.0928
0.055495 | 28.2355 | 20.4511 | 79.8751 | 72.4538 | 84.581 | 14.1177
0.055783 | 28.2853 | 20.4228 | 79.92 | 72.1682 | 84.6342 | 14.1426
0.056 | 28.3101 | 20.4295 | 79.9216 | 71.9335 | 84.64 | 14.1551
0.056072 | 28.385 | 20.3889 | 79.9872 | 71.9745 | 84.718 | 14.1925
0.056144 | 28.4349 | 20.5259 | 79.8668 | 71.9709 | 84.606 | 14.2175
0.056361 | 28.5097 | 20.6066 | 79.811 | 71.8272 | 84.5627 | 14.2549
0.056505 | 28.5596 | 20.6972 | 79.7371 | 71.732 | 84.497 | 14.2798
0.056505 | 28.6096 | 20.5827 | 79.8682 | 71.8204 | 84.6365 | 14.3048
0.056794 | 28.6843 | 20.8287 | 79.6471 | 71.587 | 84.4279 | 14.3422
0.057082 | 28.7591 | 20.881 | 79.6198 | 71.356 | 84.413 | 14.3796
0.057082 | 28.7841 | 20.8337 | 79.6754 | 71.3998 | 84.4727 | 14.392
0.057227 | 28.834 | 20.8409 | 79.6848 | 71.3068 | 84.4905 | 14.417
0.057588 | 28.8587 | 20.9283 | 79.6057 | 70.903 | 84.4155 | 14.4294
0.057588 | 28.9087 | 21.0973 | 79.4533 | 70.9898 | 84.2714 | 14.4543
0.057804 | 28.9835 | 21.1819 | 79.3937 | 70.8533 | 84.2242 | 14.4917
0.058021 | 29.0333 | 21.1819 | 79.4103 | 70.6748 | 84.2492 | 14.5167
0.058021 | 29.0583 | 21.072 | 79.5285 | 70.7179 | 84.3715 | 14.5291
0.058165 | 29.0832 | 21.104 | 79.5048 | 70.5852 | 84.352 | 14.5416
0.058454 | 29.1579 | 21.2049 | 79.4288 | 70.3645 | 84.2885 | 14.579
0.058526 | 29.2079 | 21.0643 | 79.5861 | 70.3631 | 84.454 | 14.6039
0.058742 | 29.2577 | 21.1405 | 79.5265 | 70.1886 | 84.4027 | 14.6288
0.059103 | 29.2824 | 21.0387 | 79.6365 | 69.8019 | 84.5169 | 14.6412
0.059175 | 29.3324 | 21.2445 | 79.4474 | 69.8012 | 84.3361 | 14.6662
0.059247 | 29.3573 | 21.1446 | 79.5556 | 69.7582 | 84.4484 | 14.6786
0.05932 | 29.4072 | 21.1639 | 79.5529 | 69.7575 | 84.4541 | 14.7036
0.059536 | 29.457 | 21.0121 | 79.7213 | 69.5875 | 84.6308 | 14.7285
0.059608 | 29.5069 | 21.1693 | 79.5807 | 69.587 | 84.4986 | 14.7535
0.059753 | 29.5318 | 21.3266 | 79.4317 | 69.4606 | 84.3537 | 14.7659
0.05968 | 29.5569 | 21.3712 | 79.3955 | 69.5865 | 84.3216 | 14.7784
0.059825 | 29.6317 | 21.1823 | 79.6093 | 69.5438 | 84.548 | 14.8159
0.060185 | 29.6814 | 21.2279 | 79.5803 | 69.2095 | 84.5272 | 14.8407
0.06033 | 29.6814 | 21.2306 | 79.5776 | 69.0438 | 84.5245 | 14.8407
0.060258 | 29.7314 | 21.2328 | 79.5921 | 69.2094 | 84.5473 | 14.8657
0.060835 | 29.781 | 21.4518 | 79.3896 | 68.6342 | 84.3531 | 14.8905
0.060835 | 29.8559 | 21.3563 | 79.5101 | 68.7573 | 84.4861 | 14.928
0.060979 | 29.8808 | 21.4707 | 79.404 | 68.6354 | 84.3841 | 14.9404
0.061124 | 29.8807 | 21.4676 | 79.407 | 68.4732 | 84.3872 | 14.9404
0.061196 | 29.9556 | 21.5118 | 79.3878 | 68.5148 | 84.3804 | 14.9778
0.06134 | 30.0304 | 21.5875 | 79.337 | 68.4757 | 84.3421 | 15.0152
0.06134 | 30.0554 | 21.537 | 79.3959 | 68.5164 | 84.4051 | 15.0277
0.061484 | 30.1053 | 21.7375 | 79.212 | 68.4367 | 84.2295 | 15.0526
0.06199 | 30.1549 | 21.5352 | 79.4308 | 67.959 | 84.4567 | 15.0775
0.061917 | 30.2049 | 21.5681 | 79.4146 | 68.119 | 84.4488 | 15.1025
0.062206 | 30.2048 | 21.6401 | 79.3426 | 67.8026 | 84.3767 | 15.1024
0.062206 | 30.2297 | 21.7456 | 79.2454 | 67.8428 | 84.2837 | 15.1149
0.062423 | 30.2796 | 21.9763 | 79.0313 | 67.6873 | 84.0779 | 15.1398
0.062495 | 30.3544 | 21.9195 | 79.113 | 67.729 | 84.1721 | 15.1772
0.062567 | 30.3794 | 22.0745 | 78.9664 | 67.6907 | 84.0296 | 15.1897
0.062856 | 30.4042 | 22.0717 | 78.9774 | 67.4193 | 84.0448 | 15.2021
0.063072 | 30.479 | 22.0416 | 79.0325 | 67.3065 | 84.1123 | 15.2395
0.063144 | 30.5039 | 22.1015 | 78.9809 | 67.269 | 84.0649 | 15.252
0.063505 | 30.5287 | 22.3051 | 78.7855 | 66.9258 | 83.8736 | 15.2643
0.063722 | 30.5785 | 22.2088 | 78.8984 | 66.7766 | 83.9948 | 15.2892
0.063722 | 30.6284 | 22.2502 | 78.8737 | 66.855 | 83.9784 | 15.3142
0.063866 | 30.6533 | 22.2408 | 78.8914 | 66.7429 | 84.0003 | 15.3267
0.06401 | 30.7032 | 22.1182 | 79.0306 | 66.6703 | 84.1478 | 15.3516
0.064082 | 30.7781 | 22.1227 | 79.0511 | 66.7121 | 84.1807 | 15.389
0.064155 | 30.803 | 22.4029 | 78.7792 | 66.6759 | 83.913 | 15.4015
0.064515 | 30.8528 | 22.2935 | 78.9052 | 66.3801 | 84.0473 | 15.4264
0.06466 | 30.9026 | 22.234 | 78.9813 | 66.309 | 84.1317 | 15.4513
0.064588 | 30.9276 | 22.1506 | 79.073 | 66.4219 | 84.2276 | 15.4638
0.06466 | 30.9276 | 22.1772 | 79.0464 | 66.3477 | 84.201 | 15.4638
0.064876 | 30.9774 | 22.0808 | 79.1594 | 66.2031 | 84.3223 | 15.4887
0.065093 | 31.0272 | 22.1145 | 79.1423 | 66.0594 | 84.3135 | 15.5136
0.065309 | 31.0521 | 22.3474 | 78.9177 | 65.8785 | 84.093 | 15.526
0.065526 | 31.1019 | 22.2966 | 78.9851 | 65.7368 | 84.1687 | 15.5509
0.06567 | 31.1268 | 22.3975 | 78.8925 | 65.6302 | 84.0803 | 15.5634
0.065598 | 31.1518 | 22.3827 | 78.9156 | 65.7406 | 84.1076 | 15.5759
0.065887 | 31.2016 | 22.4444 | 78.8705 | 65.5281 | 84.0708 | 15.6008
0.066103 | 31.3014 | 22.365 | 78.9832 | 65.4644 | 84.2001 | 15.6507
0.066175 | 31.3513 | 22.3637 | 79.0011 | 65.4685 | 84.2263 | 15.6756
0.066392 | 31.3511 | 22.4304 | 78.9344 | 65.2548 | 84.1596 | 15.6756
0.06668 | 31.4009 | 22.4538 | 78.9276 | 65.0469 | 84.161 | 15.7004
0.066752 | 31.4258 | 22.3597 | 79.03 | 65.014 | 84.2676 | 15.7129
0.066752 | 31.4508 | 22.4195 | 78.9785 | 65.0514 | 84.2203 | 15.7254
0.066897 | 31.5007 | 22.4178 | 78.9968 | 64.9856 | 84.2469 | 15.7503
0.067185 | 31.5504 | 22.721 | 78.7102 | 64.7804 | 83.9686 | 15.7752
0.06733 | 31.5753 | 22.6435 | 78.796 | 64.6785 | 84.0586 | 15.7877
0.067402 | 31.6003 | 22.5398 | 78.908 | 64.6463 | 84.1747 | 15.8001
0.06733 | 31.6503 | 22.6678 | 78.7967 | 64.7898 | 84.0717 | 15.8251
0.067618 | 31.725 | 22.5768 | 78.9126 | 64.6238 | 84.2001 | 15.8625
0.067907 | 31.7748 | 22.7872 | 78.7188 | 64.4224 | 84.0146 | 15.8874
0.067835 | 31.8248 | 22.6097 | 78.913 | 64.5646 | 84.2171 | 15.9124
0.067979 | 31.8247 | 22.5466 | 78.976 | 64.4274 | 84.2801 | 15.9123
0.068124 | 31.8746 | 22.7278 | 78.8115 | 64.3641 | 84.1239 | 15.9373
0.068412 | 31.9243 | 22.7656 | 78.7902 | 64.1653 | 84.111 | 15.9622
0.068557 | 31.9492 | 22.7129 | 78.8512 | 64.0665 | 84.1761 | 15.9746
0.068773 | 31.999 | 22.7544 | 78.8263 | 63.9372 | 84.1595 | 15.9995
0.068917 | 32.0489 | 22.7818 | 78.8156 | 63.8757 | 84.157 | 16.0244
0.06899 | 32.0738 | 22.9746 | 78.6311 | 63.845 | 83.9767 | 16.0369
0.069206 | 32.0986 | 23.0287 | 78.5852 | 63.6812 | 83.935 | 16.0493
0.069278 | 32.1486 | 23.0764 | 78.5542 | 63.6869 | 83.9123 | 16.0743
0.06935 | 32.1985 | 22.9441 | 78.7031 | 63.6926 | 84.0695 | 16.0992
0.069639 | 32.2233 | 23.0071 | 78.6484 | 63.4642 | 84.0189 | 16.1116
0.069928 | 32.248 | 23.0179 | 78.6458 | 63.2376 | 84.0205 | 16.124
0.070072 | 32.2729 | 23.0846 | 78.5874 | 63.1429 | 83.9663 | 16.1365
0.070072 | 32.2979 | 23.1418 | 78.5386 | 63.1785 | 83.9216 | 16.149
0.070216 | 32.3727 | 23.2306 | 78.4747 | 63.1553 | 83.8702 | 16.1864
0.070433 | 32.4226 | 23.2544 | 78.4675 | 63.0319 | 83.8713 | 16.2113
0.070577 | 32.4474 | 23.3599 | 78.3703 | 62.9382 | 83.7782 | 16.2237
0.070794 | 32.4723 | 23.3549 | 78.3836 | 62.7808 | 83.7956 | 16.2361
0.070794 | 32.5222 | 23.19 | 78.5651 | 62.8514 | 83.9855 | 16.2611
0.070866 | 32.5721 | 23.4693 | 78.3025 | 62.8578 | 83.7312 | 16.2861
0.071082 | 32.622 | 23.5896 | 78.1988 | 62.7365 | 83.6358 | 16.311
0.071082 | 32.6719 | 23.537 | 78.268 | 62.8067 | 83.7134 | 16.336
0.071443 | 32.6717 | 23.6316 | 78.1734 | 62.4892 | 83.6186 | 16.3358
0.07166 | 32.6965 | 23.7036 | 78.1096 | 62.3351 | 83.5591 | 16.3483
0.07166 | 32.7215 | 23.5824 | 78.2392 | 62.3699 | 83.6927 | 16.3607
0.071876 | 32.7713 | 23.5248 | 78.3134 | 62.2514 | 83.7752 | 16.3856
0.072093 | 32.8461 | 23.249 | 78.6141 | 62.1682 | 84.0884 | 16.423
0.072165 | 32.871 | 23.2905 | 78.5809 | 62.1405 | 84.0594 | 16.4355
0.072309 | 32.8709 | 23.4315 | 78.4399 | 62.0164 | 83.9184 | 16.4355
0.072526 | 32.9207 | 23.5067 | 78.3813 | 61.8999 | 83.8681 | 16.4604
0.07267 | 32.9706 | 23.5856 | 78.319 | 61.8456 | 83.8141 | 16.4853
0.07267 | 33.0205 | 23.8672 | 78.054 | 61.9143 | 83.5575 | 16.5103
0.072887 | 33.0454 | 23.7716 | 78.1579 | 61.7645 | 83.6655 | 16.5227
0.073247 | 33.0701 | 23.6415 | 78.2963 | 61.494 | 83.808 | 16.5351
0.073392 | 33.095 | 23.596 | 78.3501 | 61.407 | 83.8659 | 16.5475
0.073464 | 33.1199 | 23.7054 | 78.249 | 61.3806 | 83.769 | 16.56
0.073536 | 33.1698 | 23.7081 | 78.2629 | 61.3882 | 83.7912 | 16.5849
0.073752 | 33.2196 | 23.8108 | 78.1768 | 61.2756 | 83.7134 | 16.6098
0.073897 | 33.2445 | 23.8333 | 78.1626 | 61.1896 | 83.7034 | 16.6223
0.073969 | 33.2695 | 24.1037 | 77.9005 | 61.1636 | 83.4454 | 16.6347
0.074041 | 33.3194 | 24.0528 | 77.9681 | 61.1714 | 83.5213 | 16.6597
0.07433 | 33.3691 | 24.0947 | 77.9427 | 61.0007 | 83.5043 | 16.6846
0.07433 | 33.4191 | 23.9402 | 78.1139 | 61.0679 | 83.6837 | 16.7095
0.074546 | 33.4439 | 23.9997 | 78.0627 | 60.9239 | 83.6367 | 16.722
0.074835 | 33.4687 | 24.1623 | 77.9083 | 60.722 | 83.4864 | 16.7343
0.074979 | 33.5185 | 24.0114 | 78.0758 | 60.6716 | 83.6623 | 16.7593
0.075051 | 33.5435 | 24.252 | 77.8436 | 60.6465 | 83.4341 | 16.7717
0.075412 | 33.5932 | 24.0862 | 78.0259 | 60.4223 | 83.6248 | 16.7966
0.075557 | 33.643 | 24.224 | 77.9047 | 60.3728 | 83.5119 | 16.8215
0.075557 | 33.668 | 24.3754 | 77.7617 | 60.4059 | 83.373 | 16.834
0.075845 | 33.6928 | 24.3916 | 77.7537 | 60.2087 | 83.3692 | 16.8464
0.076134 | 33.7176 | 24.47 | 77.6836 | 60.0129 | 83.3032 | 16.8588
0.076206 | 33.7425 | 24.433 | 77.7289 | 59.9888 | 83.3527 | 16.8713
0.076278 | 33.7674 | 24.4853 | 77.6849 | 59.9647 | 83.3128 | 16.8837
0.076278 | 33.8174 | 24.5453 | 77.6416 | 60.0302 | 83.2778 | 16.9087
0.076495 | 33.8672 | 24.5529 | 77.6506 | 59.9254 | 83.2951 | 16.9336
0.076783 | 33.917 | 24.3835 | 77.8366 | 59.765 | 83.4894 | 16.9585
0.076783 | 33.9419 | 24.4258 | 77.8026 | 59.7975 | 83.4596 | 16.971
0.076783 | 33.9669 | 24.3137 | 77.923 | 59.83 | 83.5842 | 16.9835
0.077 | 33.9917 | 24.3524 | 77.8926 | 59.694 | 83.5579 | 16.9959
0.077289 | 34.0415 | 24.3907 | 77.8709 | 59.5355 | 83.5445 | 17.0208
0.077505 | 34.0663 | 24.5583 | 77.7115 | 59.4012 | 83.3893 | 17.0332
0.077722 | 34.1161 | 24.4245 | 77.8619 | 59.2998 | 83.548 | 17.0581
0.077866 | 34.141 | 24.3128 | 77.9819 | 59.2219 | 83.6721 | 17.0705
0.077794 | 34.166 | 24.3507 | 77.9524 | 59.309 | 83.6467 | 17.083
0.07801 | 34.1909 | 24.5759 | 77.7355 | 59.1762 | 83.4339 | 17.0954
0.078227 | 34.2407 | 24.6421 | 77.6859 | 59.0761 | 83.3926 | 17.1203
0.078299 | 34.2906 | 24.5849 | 77.7597 | 59.0854 | 83.4748 | 17.1453
0.078515 | 34.2904 | 24.6029 | 77.7416 | 58.9223 | 83.4567 | 17.1452
0.078876 | 34.3401 | 24.5849 | 77.7762 | 58.7158 | 83.4996 | 17.1701
0.078948 | 34.3651 | 24.7579 | 77.6115 | 58.6937 | 83.339 | 17.1825
0.078948 | 34.39 | 24.8791 | 77.4986 | 58.7253 | 83.2303 | 17.195
0.079165 | 34.4399 | 24.5894 | 77.805 | 58.6276 | 83.5449 | 17.2199
0.079381 | 34.4897 | 24.643 | 77.768 | 58.5305 | 83.5162 | 17.2448
0.079526 | 34.5145 | 24.6502 | 77.769 | 58.4555 | 83.5215 | 17.2573
0.079598 | 34.5395 | 24.7881 | 77.6395 | 58.4338 | 83.396 | 17.2697
0.079598 | 34.5644 | 24.8246 | 77.6113 | 58.4652 | 83.372 | 17.2822
0.079959 | 34.6391 | 24.9323 | 77.5285 | 58.2948 | 83.3017 | 17.3196
0.080031 | 34.689 | 24.7381 | 77.7393 | 58.3046 | 83.5208 | 17.3445
0.080175 | 34.7139 | 24.7895 | 77.6962 | 58.2306 | 83.4818 | 17.3569
0.080536 | 34.7386 | 24.899 | 77.5949 | 58.0005 | 83.3847 | 17.3693
0.080608 | 34.7386 | 25.0918 | 77.4021 | 57.9485 | 83.1919 | 17.3693
0.08068 | 34.7635 | 25.1201 | 77.3821 | 57.9275 | 83.1761 | 17.3818
0.080969 | 34.8133 | 24.8548 | 77.664 | 57.7825 | 83.4662 | 17.4066
0.081113 | 34.8631 | 24.7958 | 77.7396 | 57.7411 | 83.5502 | 17.4316
0.081185 | 34.888 | 24.7989 | 77.7448 | 57.7205 | 83.5595 | 17.444
0.081258 | 34.9379 | 24.7354 | 77.825 | 57.7306 | 83.648 | 17.469
0.081546 | 34.9877 | 24.4479 | 78.1291 | 57.5873 | 83.9603 | 17.4938
0.081618 | 35.0376 | 24.611 | 77.9826 | 57.5975 | 83.8222 | 17.5188
0.081763 | 35.0625 | 24.7061 | 77.8958 | 57.5263 | 83.7395 | 17.5312
0.082051 | 35.0872 | 24.5623 | 78.0478 | 57.3541 | 83.8957 | 17.5436
0.082412 | 35.112 | 24.5952 | 78.0232 | 57.133 | 83.8752 | 17.556
0.082412 | 35.137 | 24.7687 | 77.858 | 57.1633 | 83.7142 | 17.5685
0.082557 | 35.1868 | 24.8539 | 77.7894 | 57.1237 | 83.6539 | 17.5934
0.082701 | 35.2367 | 24.9792 | 77.6808 | 57.0843 | 83.5535 | 17.6183
0.08299 | 35.2864 | 24.9801 | 77.6964 | 56.9457 | 83.5775 | 17.6432
0.083134 | 35.2863 | 24.8868 | 77.7897 | 56.8467 | 83.6708 | 17.6432
0.083278 | 35.3362 | 25.0832 | 77.6099 | 56.8081 | 83.4993 | 17.6681
0.083423 | 35.361 | 25.0598 | 77.6416 | 56.7396 | 83.5351 | 17.6805
0.083567 | 35.4109 | 25.0147 | 77.7033 | 56.7013 | 83.6051 | 17.7054
0.083639 | 35.4358 | 25.0143 | 77.712 | 56.6821 | 83.618 | 17.7179
0.083928 | 35.4856 | 24.8805 | 77.8624 | 56.5465 | 83.7767 | 17.7428
0.084289 | 35.5103 | 24.9864 | 77.7648 | 56.3337 | 83.6831 | 17.7551
0.084361 | 35.5352 | 25.1706 | 77.5889 | 56.3151 | 83.5114 | 17.7676
0.084361 | 35.5602 | 25.2381 | 77.5297 | 56.3447 | 83.4564 | 17.7801
0.084649 | 35.6099 | 25.3008 | 77.4836 | 56.2113 | 83.4186 | 17.805
0.084866 | 35.6597 | 25.1657 | 77.6353 | 56.1266 | 83.5786 | 17.8299
0.084938 | 35.6597 | 25.2715 | 77.5295 | 56.0789 | 83.4727 | 17.8298
0.085227 | 35.7094 | 25.0116 | 77.8059 | 55.9473 | 83.7575 | 17.8547
0.085371 | 35.7593 | 25.1259 | 77.7083 | 55.9111 | 83.6681 | 17.8796
0.08566 | 35.7591 | 25.1152 | 77.7189 | 55.7225 | 83.6787 | 17.8795
0.085948 | 35.7839 | 25.2683 | 77.5741 | 55.5642 | 83.538 | 17.8919
0.086021 | 35.8088 | 25.2679 | 77.5828 | 55.5465 | 83.5509 | 17.9044
0.085948 | 35.8338 | 25.3562 | 77.5028 | 55.6223 | 83.4751 | 17.9169
0.086165 | 35.8836 | 25.2863 | 77.5893 | 55.5403 | 83.5699 | 17.9418
0.086309 | 35.9335 | 25.372 | 77.5202 | 55.5052 | 83.5091 | 17.9667
0.086454 | 35.9583 | 25.4563 | 77.4442 | 55.4413 | 83.4373 | 17.9792
0.086814 | 35.9831 | 25.4693 | 77.4395 | 55.2393 | 83.4366 | 17.9915
0.087031 | 36.0079 | 25.3134 | 77.6036 | 55.1305 | 83.6049 | 18.0039
0.087103 | 36.0328 | 25.399 | 77.5263 | 55.1134 | 83.5318 | 18.0164
0.087175 | 36.0827 | 25.3837 | 77.5583 | 55.125 | 83.572 | 18.0413
0.087536 | 36.1324 | 25.659 | 77.2995 | 54.9546 | 83.3216 | 18.0662
0.087608 | 36.1823 | 25.5406 | 77.4346 | 54.9662 | 83.4649 | 18.0911
0.087825 | 36.2071 | 25.4378 | 77.5456 | 54.859 | 83.5802 | 18.1036
0.088185 | 36.2318 | 25.3999 | 77.5918 | 54.6626 | 83.6304 | 18.1159
0.08833 | 36.2317 | 25.5743 | 77.4173 | 54.5732 | 83.456 | 18.1159
0.088402 | 36.2567 | 25.5481 | 77.4519 | 54.5568 | 83.4946 | 18.1283
0.088474 | 36.3066 | 25.5572 | 77.4594 | 54.5687 | 83.5105 | 18.1533
0.088691 | 36.3314 | 25.3752 | 77.6497 | 54.4635 | 83.7049 | 18.1657
0.089051 | 36.3811 | 25.5004 | 77.541 | 54.2986 | 83.6045 | 18.1905
0.088979 | 36.4061 | 25.3869 | 77.6629 | 54.3708 | 83.7305 | 18.203
0.089268 | 36.4309 | 25.3139 | 77.7441 | 54.2227 | 83.8159 | 18.2154
0.089484 | 36.4557 | 25.5234 | 77.5429 | 54.1193 | 83.6188 | 18.2278
0.089557 | 36.4806 | 25.4089 | 77.6657 | 54.1035 | 83.7458 | 18.2403
0.089773 | 36.5554 | 25.6 | 77.4995 | 54.0563 | 83.5921 | 18.2777
0.089917 | 36.5803 | 25.5815 | 77.5263 | 53.9972 | 83.623 | 18.2901
0.090062 | 36.6301 | 25.4328 | 77.6916 | 53.966 | 83.7967 | 18.3151
0.09035 | 36.6549 | 25.4671 | 77.6656 | 53.821 | 83.7747 | 18.3274
0.090495 | 36.7047 | 25.6311 | 77.5182 | 53.7902 | 83.6357 | 18.3524
0.090639 | 36.7546 | 25.5653 | 77.6006 | 53.7596 | 83.7264 | 18.3773
0.090928 | 36.7793 | 25.2719 | 77.9023 | 53.6162 | 84.0322 | 18.3897
0.091216 | 36.8041 | 25.3121 | 77.8703 | 53.4736 | 84.0044 | 18.4021
0.091433 | 36.804 | 25.3584 | 77.824 | 53.3469 | 83.958 | 18.402
0.091505 | 36.8289 | 25.4977 | 77.693 | 53.332 | 83.8311 | 18.4144
0.091649 | 36.8537 | 25.3084 | 77.8906 | 53.2752 | 84.0329 | 18.4269
0.091794 | 36.9036 | 25.4783 | 77.7373 | 53.2457 | 83.8879 | 18.4518
0.091722 | 36.9286 | 25.559 | 77.6649 | 53.3149 | 83.8197 | 18.4643
0.091938 | 36.9784 | 25.8568 | 77.3837 | 53.2435 | 83.5468 | 18.4892
0.092227 | 37.0032 | 25.6766 | 77.5722 | 53.1037 | 83.7394 | 18.5016
0.092443 | 37.028 | 25.4995 | 77.7576 | 53.0062 | 83.9289 | 18.514
0.092588 | 37.0529 | 25.7897 | 77.4757 | 52.9504 | 83.6511 | 18.5264
0.092732 | 37.1027 | 25.6342 | 77.6478 | 52.9218 | 83.8316 | 18.5514
0.092876 | 37.1276 | 25.7036 | 77.5867 | 52.8663 | 83.7746 | 18.5638
0.093021 | 37.1774 | 25.8319 | 77.475 | 52.8379 | 83.6712 | 18.5887
0.093165 | 37.2023 | 25.7496 | 77.5656 | 52.7827 | 83.7659 | 18.6011
0.093381 | 37.2271 | 25.7162 | 77.6072 | 52.6869 | 83.8118 | 18.6136
0.093526 | 37.252 | 25.8388 | 77.4929 | 52.6322 | 83.7016 | 18.626
0.093742 | 37.3018 | 26.0311 | 77.3172 | 52.5637 | 83.5342 | 18.6509
0.093814 | 37.3517 | 26.0663 | 77.2987 | 52.5765 | 83.5239 | 18.6758
0.094247 | 37.4013 | 26.0208 | 77.3607 | 52.3876 | 83.5943 | 18.7007
0.094247 | 37.4263 | 25.8653 | 78.5245 | 52.4141 | 84.7622 | 18.7131
0.094536 | 37.451 | 25.6801 | 77.718 | 52.2803 | 83.9598 | 18.7255
0.09468 | 37.4759 | 25.6964 | 77.71 | 52.2268 | 83.956 | 18.738
0.094825 | 37.5258 | 25.7545 | 77.6685 | 52.1999 | 83.9228 | 18.7629
0.095113 | 37.5755 | 25.6563 | 77.7833 | 52.0938 | 84.0458 | 18.7877
0.095258 | 37.5754 | 25.7144 | 77.7251 | 52.0148 | 83.9877 | 18.7877
0.095258 | 37.6004 | 25.786 | 77.6619 | 52.041 | 83.9286 | 18.8002
0.095546 | 37.6501 | 25.728 | 77.7364 | 51.9358 | 84.0115 | 18.8251
0.095763 | 37.6999 | 25.6288 | 77.8522 | 51.8704 | 84.1355 | 18.8499
0.095763 | 37.7249 | 25.7054 | 77.784 | 51.8965 | 84.0714 | 18.8624
0.095979 | 37.7497 | 25.5833 | 77.9143 | 51.8053 | 84.2059 | 18.8748
0.096268 | 37.7745 | 25.7271 | 78.7788 | 51.6756 | 85.0745 | 18.8872
0.096412 | 37.7993 | 25.6987 | 77.8155 | 51.6241 | 84.1154 | 18.8997
0.096629 | 37.8241 | 25.7613 | 77.7611 | 51.5341 | 84.0652 | 18.9121
0.096845 | 37.8739 | 25.7217 | 77.8173 | 51.4703 | 84.1297 | 18.937
0.09699 | 37.8988 | 25.7154 | 77.8319 | 51.4194 | 84.1484 | 18.9494
0.097134 | 37.9237 | 25.7825 | 77.7731 | 51.3686 | 84.0937 | 18.9618
0.09735 | 37.9735 | 25.8779 | 77.6943 | 51.3055 | 84.0232 | 18.9867
0.097567 | 38.0232 | 25.8829 | 77.7059 | 51.2426 | 84.0431 | 19.0116
0.097639 | 38.0482 | 25.9793 | 77.6178 | 51.2303 | 83.9592 | 19.0241
0.098 | 38.0729 | 25.9253 | 77.6801 | 51.0669 | 84.0255 | 19.0364
0.098144 | 38.0728 | 26.1131 | 77.4922 | 50.9917 | 83.8377 | 19.0364
0.098361 | 38.1226 | 25.9933 | 77.6286 | 50.9301 | 83.9824 | 19.0613
0.098505 | 38.1474 | 26.1325 | 77.4977 | 50.8807 | 83.8556 | 19.0737
0.098577 | 38.1723 | 26.2645 | 77.374 | 50.8687 | 83.7361 | 19.0862
0.098794 | 38.2221 | 26.1388 | 77.5163 | 50.8076 | 83.8867 | 19.1111
0.098866 | 38.2221 | 26.3457 | 77.3094 | 50.7705 | 83.6797 | 19.111
0.099155 | 38.2468 | 26.2975 | 77.3658 | 50.6477 | 83.7403 | 19.1234
0.099299 | 38.2717 | 26.3006 | 77.371 | 50.5991 | 83.7497 | 19.1359
0.099443 | 38.3216 | 26.1316 | 77.5567 | 50.5758 | 83.9436 | 19.1608
0.099732 | 38.3463 | 26.4989 | 77.1976 | 50.4542 | 83.5887 | 19.1732
0.099804 | 38.3712 | 26.4011 | 77.3037 | 50.4427 | 83.6989 | 19.1856
0.099804 | 38.3962 | 26.3114 | 77.4017 | 50.4677 | 83.8011 | 19.1981
0.10009 | 38.4459 | 26.3114 | 77.4183 | 50.3719 | 83.826 | 19.223
0.10031 | 38.4957 | 26.2515 | 77.4948 | 50.3128 | 83.9108 | 19.2479
0.10067 | 38.5204 | 26.256 | 77.4985 | 50.157 | 83.9186 | 19.2602
0.10074 | 38.5454 | 26.2992 | 77.4637 | 50.1458 | 83.8879 | 19.2727
0.10081 | 38.5703 | 26.4785 | 77.2927 | 50.1346 | 83.721 | 19.2851
0.10096 | 38.6201 | 26.215 | 77.5728 | 50.1123 | 84.0095 | 19.3101
0.1011 | 38.645 | 26.164 | 77.6321 | 50.0654 | 84.0729 | 19.3225
0.10146 | 38.6697 | 26.2956 | 77.5087 | 49.9117 | 83.9536 | 19.3348
0.10161 | 38.6946 | 26.2533 | 77.5593 | 49.8653 | 84.0084 | 19.3473
0.10168 | 38.7195 | 26.4263 | 77.3946 | 49.8544 | 83.8478 | 19.3597
0.10204 | 38.7192 | 26.4263 | 77.3945 | 49.6778 | 83.8477 | 19.3596
0.10233 | 38.744 | 26.4155 | 77.4136 | 49.5619 | 83.8709 | 19.372
0.10233 | 38.7689 | 26.6195 | 77.2179 | 49.5863 | 83.6794 | 19.3845
0.10247 | 38.8188 | 26.6421 | 77.2119 | 49.5651 | 83.6817 | 19.4094
0.10269 | 38.8686 | 26.6966 | 77.174 | 49.5091 | 83.6521 | 19.4343
0.10283 | 38.8685 | 26.7966 | 77.074 | 49.4395 | 83.552 | 19.4342
0.10305 | 38.8933 | 26.848 | 77.0308 | 49.3597 | 83.513 | 19.4466
0.10334 | 38.943 | 26.7408 | 77.1546 | 49.27 | 83.6451 | 19.4715
0.10356 | 38.9678 | 26.7713 | 77.1324 | 49.1909 | 83.627 | 19.4839
0.10363 | 38.9678 | 26.9408 | 76.9629 | 49.1566 | 83.4575 | 19.4839
0.10377 | 39.0176 | 26.8633 | 77.057 | 49.1363 | 83.5599 | 19.5088
0.10392 | 39.0425 | 26.829 | 77.0996 | 49.092 | 83.6066 | 19.5212
0.10399 | 39.0674 | 26.8777 | 77.0592 | 49.0818 | 83.5704 | 19.5337
0.10435 | 39.0921 | 27.112 | 76.8331 | 48.9358 | 83.3484 | 19.546
0.10449 | 39.117 | 27.0436 | 76.9098 | 48.892 | 83.4293 | 19.5585
0.10457 | 39.1169 | 26.9354 | 77.018 | 48.8582 | 83.5375 | 19.5585
0.10493 | 39.1666 | 27.0877 | 76.8822 | 48.7376 | 83.41 | 19.5833
0.10478 | 39.1917 | 26.9485 | 77.0298 | 48.8286 | 83.5617 | 19.5958
0.10514 | 39.2413 | 27.012 | 76.9828 | 48.7083 | 83.5231 | 19.6207
0.10529 | 39.2912 | 27.1062 | 76.9053 | 48.6889 | 83.4538 | 19.6456
0.10558 | 39.291 | 27.1057 | 76.9057 | 48.5555 | 83.4542 | 19.6455
0.10579 | 39.3158 | 27.0832 | 76.9365 | 48.4796 | 83.4891 | 19.6579
0.10587 | 39.3407 | 27.103 | 76.925 | 48.4701 | 83.4817 | 19.6703
0.10608 | 39.3905 | 27.1368 | 76.9078 | 48.4181 | 83.4728 | 19.6952
0.1063 | 39.4403 | 27.2124 | 76.8488 | 48.3663 | 83.4221 | 19.7201
0.1063 | 39.4403 | 27.0962 | 76.965 | 48.3663 | 83.5383 | 19.7201
0.10659 | 39.465 | 26.9187 | 77.1507 | 48.2586 | 83.7282 | 19.7325
0.10673 | 39.5148 | 27.0107 | 77.0753 | 48.24 | 83.6611 | 19.7574
0.10709 | 39.5146 | 27.1629 | 76.923 | 48.0772 | 83.5088 | 19.7573
0.10731 | 39.4895 | 27.1292 | 76.9484 | 47.9568 | 83.5299 | 19.7447
0.10745 | 39.4894 | 27.1129 | 76.9646 | 47.8923 | 83.5462 | 19.7447
0.10738 | 39.5144 | 27.1359 | 76.95 | 47.9478 | 83.5357 | 19.7572
0.10753 | 39.5392 | 27.1611 | 76.933 | 47.9066 | 83.5229 | 19.7696
0.1076 | 39.5642 | 27.2187 | 76.8838 | 47.8976 | 83.4778 | 19.7821
0.10767 | 39.5641 | 27.0976 | 77.0048 | 47.8654 | 83.5989 | 19.7821
0.10796 | 39.5639 | 27.2071 | 76.8953 | 47.7373 | 83.4892 | 19.7819
0.10832 | 39.5636 | 27.2548 | 76.8475 | 47.578 | 83.4414 | 19.7818
0.10825 | 39.5637 | 27.3075 | 76.7948 | 47.6098 | 83.3887 | 19.7818
0.10832 | 39.5886 | 27.1048 | 77.0058 | 47.6011 | 83.6039 | 19.7943
0.10846 | 39.6384 | 27.1057 | 77.0215 | 47.5837 | 83.6279 | 19.8192
0.10861 | 39.6383 | 27.2426 | 76.8846 | 47.5203 | 83.491 | 19.8192
0.10897 | 39.663 | 27.3602 | 76.7752 | 47.3857 | 83.3857 | 19.8315
0.10911 | 39.6879 | 27.2778 | 76.8659 | 47.3458 | 83.4805 | 19.8439
0.10926 | 39.6878 | 27.4657 | 76.678 | 47.2831 | 83.2926 | 19.8439
0.10919 | 39.6878 | 27.458 | 76.6857 | 47.3144 | 83.3003 | 19.8439
0.10955 | 39.7375 | 27.2485 | 76.9117 | 47.2039 | 83.5347 | 19.8688
0.10962 | 39.7874 | 27.2517 | 76.9252 | 47.2184 | 83.5564 | 19.8937
0.10983 | 39.7872 | 27.331 | 76.8458 | 47.1251 | 83.477 | 19.8936
0.11027 | 39.8119 | 27.4887 | 76.6963 | 46.9624 | 83.3316 | 19.9059
0.11048 | 39.8617 | 27.6252 | 76.5764 | 46.9155 | 83.22 | 19.9308
0.11056 | 39.8866 | 27.7428 | 76.4671 | 46.9074 | 83.1149 | 19.9433
0.1107 | 39.9364 | 27.5986 | 76.6279 | 46.8912 | 83.284 | 19.9682
0.11077 | 39.9863 | 27.5414 | 76.7018 | 46.9057 | 83.3661 | 19.9931
0.11077 | 40.0362 | 27.4161 | 76.8437 | 46.9508 | 83.5164 | 20.0181
0.11092 | 40.0861 | 27.4445 | 76.8319 | 46.9346 | 83.5129 | 20.043
0.11113 | 40.1109 | 27.4062 | 76.8785 | 46.8655 | 83.5636 | 20.0554
0.11135 | 40.1357 | 27.399 | 76.894 | 46.7967 | 83.5832 | 20.0678
0.11164 | 40.1604 | 27.4558 | 76.8454 | 46.6979 | 83.5388 | 20.0802
0.11171 | 40.1854 | 27.4008 | 76.9087 | 46.69 | 83.6063 | 20.0927
0.11186 | 40.2352 | 27.5436 | 76.7825 | 46.6743 | 83.4884 | 20.1176
0.11207 | 40.285 | 27.549 | 76.7937 | 46.6286 | 83.5079 | 20.1425
0.11214 | 40.2849 | 27.8094 | 76.5333 | 46.5985 | 83.2475 | 20.1425
0.11229 | 40.3098 | 27.6441 | 76.7069 | 46.5608 | 83.4252 | 20.1549
0.11258 | 40.3595 | 27.4076 | 76.96 | 46.4855 | 83.6865 | 20.1797
0.11272 | 40.4093 | 27.5085 | 76.8757 | 46.4702 | 83.6106 | 20.2047
0.11315 | 40.409 | 27.4395 | 76.9446 | 46.2921 | 83.6794 | 20.2045
0.1133 | 40.4339 | 27.4855 | 76.9069 | 46.2551 | 83.6458 | 20.2169
0.1133 | 40.4588 | 27.4607 | 76.94 | 46.2771 | 83.6831 | 20.2294
0.11344 | 40.5087 | 27.4323 | 76.985 | 46.2622 | 83.7364 | 20.2543
0.11373 | 40.5334 | 27.6022 | 76.8233 | 46.1665 | 83.5789 | 20.2667
0.11373 | 40.5584 | 27.5152 | 76.9187 | 46.1885 | 83.6784 | 20.2792
0.11409 | 40.5831 | 27.5598 | 76.8823 | 46.064 | 83.6461 | 20.2915
0.11416 | 40.633 | 27.4535 | 77.0052 | 46.0786 | 83.7774 | 20.3165
0.11438 | 40.6578 | 27.4328 | 77.0342 | 46.0131 | 83.8105 | 20.3289
0.11481 | 40.6824 | 27.4991 | 76.9761 | 45.861 | 83.7565 | 20.3412
0.11496 | 40.7073 | 27.4652 | 77.0183 | 45.8251 | 83.8028 | 20.3536
0.11496 | 40.7322 | 27.6774 | 76.8144 | 45.8468 | 83.6031 | 20.3661
0.11525 | 40.757 | 27.5819 | 76.9182 | 45.7534 | 83.711 | 20.3785
0.11539 | 40.8068 | 27.5711 | 76.9456 | 45.7394 | 83.7467 | 20.4034
0.11554 | 40.8317 | 27.6405 | 76.8845 | 45.7038 | 83.6897 | 20.4158
0.11582 | 40.8814 | 27.6513 | 76.8902 | 45.6328 | 83.7038 | 20.4407
0.11604 | 40.9062 | 27.6743 | 76.8755 | 45.569 | 83.6932 | 20.4531
0.11611 | 40.9561 | 27.8189 | 76.7475 | 45.5837 | 83.5735 | 20.478
0.11647 | 40.9558 | 27.8163 | 76.75 | 45.4422 | 83.576 | 20.4779
0.11669 | 40.9557 | 27.9171 | 76.6492 | 45.3578 | 83.4751 | 20.4778
0.11669 | 40.9806 | 27.6797 | 76.8949 | 45.3792 | 83.725 | 20.4903
0.11691 | 41.0054 | 27.6869 | 76.896 | 45.3164 | 83.7302 | 20.5027
0.11712 | 41.0552 | 27.6667 | 76.9328 | 45.2751 | 83.7753 | 20.5276
0.1172 | 41.0551 | 27.8473 | 76.7521 | 45.2472 | 83.5947 | 20.5276
0.11748 | 41.0799 | 27.9933 | 76.6144 | 45.1571 | 83.461 | 20.5399
0.11763 | 41.1297 | 27.7293 | 76.895 | 45.144 | 83.75 | 20.5649
0.11792 | 41.1295 | 27.8293 | 76.7949 | 45.0333 | 83.6499 | 20.5648
0.11821 | 41.1293 | 27.8235 | 76.8007 | 44.9232 | 83.6555 | 20.5646
0.11835 | 41.1791 | 27.9468 | 76.694 | 44.9105 | 83.5572 | 20.5896
0.11849 | 41.204 | 28.1136 | 76.5355 | 44.8768 | 83.4028 | 20.602
0.11878 | 41.2537 | 27.9175 | 76.7481 | 44.8096 | 83.6237 | 20.6268
0.11886 | 41.2786 | 27.9937 | 76.6802 | 44.8033 | 83.56 | 20.6393
0.11893 | 41.3035 | 27.9441 | 76.7381 | 44.7971 | 83.6221 | 20.6518
0.11929 | 41.3532 | 27.9428 | 76.756 | 44.7032 | 83.6482 | 20.6766
0.11929 | 41.3781 | 28.133 | 76.5741 | 44.7241 | 83.4705 | 20.6891
0.11951 | 41.4029 | 27.9167 | 76.7987 | 44.6639 | 83.6992 | 20.7015
0.11987 | 41.4027 | 28.0757 | 76.6396 | 44.5292 | 83.54 | 20.7013
0.12001 | 41.4026 | 28.1325 | 76.5828 | 44.4756 | 83.4832 | 20.7013
0.12015 | 41.4524 | 28.1153 | 76.6166 | 44.4636 | 83.5253 | 20.7262
0.12044 | 41.4771 | 28.1316 | 76.6085 | 44.3776 | 83.5214 | 20.7386
0.12059 | 41.502 | 28.0199 | 76.7285 | 44.3451 | 83.6455 | 20.751
0.12073 | 41.5019 | 27.9928 | 76.7556 | 44.292 | 83.6725 | 20.7509
0.12102 | 41.5516 | 28.0185 | 76.7464 | 44.2274 | 83.6717 | 20.7758
0.12124 | 41.5764 | 28.0406 | 76.7326 | 44.1689 | 83.662 | 20.7882
0.12153 | 41.6012 | 28.0929 | 76.6886 | 44.0843 | 83.6221 | 20.8006
0.12174 | 41.601 | 28.0532 | 76.7282 | 44.0058 | 83.6617 | 20.8005
0.12181 | 41.6509 | 28.2185 | 76.5795 | 44.0207 | 83.5213 | 20.8254
0.12203 | 41.6757 | 28.2735 | 76.5328 | 43.9629 | 83.4787 | 20.8378
0.12232 | 41.7004 | 28.3366 | 76.4779 | 43.8794 | 83.428 | 20.8502
0.12261 | 41.7252 | 28.1825 | 76.6403 | 43.7963 | 83.5945 | 20.8626
0.12268 | 41.7251 | 28.2442 | 76.5786 | 43.7705 | 83.5328 | 20.8626
0.1229 | 41.7499 | 28.1663 | 76.6647 | 43.7136 | 83.6231 | 20.875
0.12297 | 41.7748 | 28.3046 | 76.5347 | 43.7082 | 83.4972 | 20.8874
0.12297 | 41.8248 | 28.0671 | 76.7889 | 43.7488 | 83.7597 | 20.9124
0.12347 | 41.8494 | 28.0586 | 76.8056 | 43.5897 | 83.7805 | 20.9247
0.12369 | 41.8991 | 28.1906 | 76.6902 | 43.5536 | 83.6734 | 20.9496
0.12362 | 41.9241 | 28.1469 | 76.7422 | 43.5993 | 83.7296 | 20.9621
0.12383 | 41.924 | 28.2235 | 76.6656 | 43.5229 | 83.6529 | 20.962
0.12412 | 41.9487 | 28.2249 | 76.6724 | 43.4417 | 83.6639 | 20.9744
0.12434 | 41.9735 | 28.0708 | 76.8348 | 43.386 | 83.8304 | 20.9868
0.12448 | 41.9984 | 28.0077 | 76.9062 | 43.3556 | 83.9059 | 20.9992
0.1247 | 42.0232 | 28.0262 | 76.8959 | 43.3003 | 83.8998 | 21.0116
0.12485 | 42.048 | 28.3015 | 76.6289 | 43.2701 | 83.6369 | 21.024
0.12506 | 42.0728 | 28.3194 | 76.6193 | 43.215 | 83.6314 | 21.0364
0.12535 | 42.0726 | 28.1528 | 76.7858 | 43.1153 | 83.7979 | 21.0363
0.12557 | 42.0974 | 28.3006 | 76.6463 | 43.0608 | 83.6625 | 21.0487
0.12571 | 42.1223 | 28.4569 | 76.4983 | 43.0311 | 83.5186 | 21.0611
0.12593 | 42.1471 | 28.5687 | 76.3947 | 42.9768 | 83.4192 | 21.0735
0.126 | 42.172 | 28.3587 | 76.613 | 42.972 | 83.6417 | 21.086
0.12607 | 42.1719 | 28.5245 | 76.4472 | 42.9473 | 83.4759 | 21.086
0.12629 | 42.1967 | 28.6123 | 76.3677 | 42.8933 | 83.4005 | 21.0984
0.1265 | 42.2215 | 28.5677 | 76.4205 | 42.8395 | 83.4575 | 21.1108
0.12658 | 42.2464 | 28.5682 | 76.4283 | 42.8348 | 83.4694 | 21.1232
0.12679 | 42.2713 | 28.5592 | 76.4456 | 42.7812 | 83.4908 | 21.1356
0.12708 | 42.296 | 28.7407 | 76.2724 | 42.7035 | 83.3217 | 21.148
0.12737 | 42.3207 | 28.6893 | 76.332 | 42.6262 | 83.3855 | 21.1604
0.12766 | 42.3455 | 28.6637 | 76.3659 | 42.5492 | 83.4234 | 21.1727
0.12795 | 42.3702 | 28.7412 | 76.2966 | 42.4725 | 83.3583 | 21.1851
0.12795 | 42.3702 | 28.7524 | 76.2854 | 42.4725 | 83.3471 | 21.1851
0.12802 | 42.3951 | 28.7803 | 76.2658 | 42.468 | 83.3317 | 21.1976
0.12831 | 42.4449 | 28.7492 | 76.3135 | 42.4112 | 83.3876 | 21.2224
0.12845 | 42.4947 | 28.8745 | 76.2048 | 42.4024 | 83.2872 | 21.2473
0.12874 | 42.4945 | 28.7204 | 76.3588 | 42.3071 | 83.4412 | 21.2472
0.12881 | 42.5194 | 28.8191 | 76.2684 | 42.3027 | 83.355 | 21.2597
0.12903 | 42.5442 | 28.7457 | 76.3501 | 42.251 | 83.4408 | 21.2721
0.12918 | 42.569 | 28.7799 | 76.3242 | 42.223 | 83.419 | 21.2845
0.12925 | 42.5939 | 28.82 | 76.2924 | 42.2187 | 83.3914 | 21.297
0.12975 | 42.6185 | 28.7668 | 76.3538 | 42.0733 | 83.4569 | 21.3093
0.12982 | 42.6684 | 28.8439 | 76.2933 | 42.0883 | 83.4047 | 21.3342
0.13011 | 42.6931 | 28.6758 | 76.4696 | 42.014 | 83.5852 | 21.3466
0.13019 | 42.6931 | 28.5439 | 76.6015 | 41.9906 | 83.717 | 21.3465
0.1304 | 42.7179 | 28.8186 | 76.3351 | 41.9399 | 83.4547 | 21.3589
0.13062 | 42.7676 | 28.5429 | 76.6274 | 41.9085 | 83.7553 | 21.3838
0.13076 | 42.7925 | 28.8402 | 76.3384 | 41.8813 | 83.4704 | 21.3962
0.13083 | 42.7924 | 28.9872 | 76.1913 | 41.8581 | 83.3234 | 21.3962
0.13112 | 42.8421 | 28.7371 | 76.458 | 41.8039 | 83.5984 | 21.4211
0.13127 | 42.8919 | 28.6582 | 76.5535 | 41.7959 | 83.7022 | 21.446
0.13156 | 42.8917 | 28.6276 | 76.584 | 41.704 | 83.7327 | 21.4459
0.13192 | 42.8914 | 28.8637 | 76.3478 | 41.5897 | 83.4964 | 21.4457
0.13199 | 42.9164 | 28.9209 | 76.299 | 41.5859 | 83.4517 | 21.4582
0.13199 | 42.9413 | 28.9489 | 76.2793 | 41.6048 | 83.4362 | 21.4707
0.13213 | 42.9911 | 28.7276 | 76.5172 | 41.597 | 83.6824 | 21.4956
0.13235 | 43.0409 | 28.8984 | 76.363 | 41.5666 | 83.5364 | 21.5204
0.13249 | 43.0657 | 28.8448 | 76.4248 | 41.5401 | 83.6025 | 21.5329
0.13264 | 43.0906 | 29.0088 | 76.2691 | 41.5136 | 83.4509 | 21.5453
0.13293 | 43.1153 | 28.9516 | 76.3346 | 41.4421 | 83.5205 | 21.5577
0.13307 | 43.1402 | 28.857 | 76.4375 | 41.4158 | 83.6275 | 21.5701
0.13322 | 43.165 | 28.9304 | 76.3723 | 41.3896 | 83.5665 | 21.5825
0.13343 | 43.1898 | 28.8633 | 76.4477 | 41.341 | 83.646 | 21.5949
0.1335 | 43.2147 | 29.107 | 76.2123 | 41.3373 | 83.4148 | 21.6074
0.13343 | 43.2398 | 28.9872 | 76.3405 | 41.3784 | 83.5471 | 21.6199
0.13372 | 43.2895 | 28.9502 | 76.394 | 41.3263 | 83.6089 | 21.6447
0.13387 | 43.2894 | 29.0714 | 76.2728 | 41.2816 | 83.4877 | 21.6447
0.13423 | 43.2891 | 29.0512 | 76.2929 | 41.1704 | 83.5077 | 21.6445
0.13444 | 43.3139 | 29.1147 | 76.2377 | 41.1226 | 83.4566 | 21.6569
0.13452 | 43.3388 | 29.0656 | 76.2951 | 41.119 | 83.5182 | 21.6694
0.13473 | 43.3386 | 28.9939 | 76.3667 | 41.0528 | 83.5898 | 21.6693
0.13495 | 43.3884 | 29.0038 | 76.3734 | 41.0239 | 83.6048 | 21.6942
0.13509 | 43.4132 | 29.0642 | 76.3213 | 40.9984 | 83.5568 | 21.7066
0.13538 | 43.413 | 28.9651 | 76.4203 | 40.9108 | 83.6558 | 21.7065
0.13553 | 43.4379 | 29.1755 | 76.2182 | 40.8856 | 83.4578 | 21.7189
0.1356 | 43.4628 | 29.2345 | 76.1675 | 40.8822 | 83.4113 | 21.7314
0.13574 | 43.5126 | 29.0525 | 76.3661 | 40.8754 | 83.6182 | 21.7563
0.13589 | 43.5374 | 29.1913 | 76.2356 | 40.8503 | 83.4918 | 21.7687
0.13618 | 43.5372 | 29.0642 | 76.3626 | 40.7636 | 83.6188 | 21.7686
0.13646 | 43.5619 | 29.2679 | 76.1671 | 40.6955 | 83.4275 | 21.781
0.13661 | 43.5618 | 29.1999 | 76.2351 | 40.6524 | 83.4954 | 21.7809
0.13675 | 43.5867 | 29.1624 | 76.2809 | 40.6277 | 83.5453 | 21.7933
0.1369 | 43.6115 | 29.1322 | 76.3194 | 40.603 | 83.588 | 21.8058
0.1369 | 43.6365 | 29.4444 | 76.0155 | 40.6212 | 83.2883 | 21.8183
0.13733 | 43.6611 | 29.5909 | 75.8772 | 40.5111 | 83.1541 | 21.8306
0.13747 | 43.7109 | 29.667 | 75.8177 | 40.5048 | 83.1029 | 21.8555
0.13776 | 43.7107 | 29.7882 | 75.6964 | 40.4197 | 82.9816 | 21.8554
0.13798 | 43.7106 | 29.7229 | 75.7617 | 40.3562 | 83.0468 | 21.8553
0.13812 | 43.7354 | 29.5368 | 75.9561 | 40.332 | 83.2453 | 21.8677
0.13827 | 43.7852 | 29.5242 | 75.9853 | 40.3259 | 83.2828 | 21.8926
0.13848 | 43.81 | 29.713 | 75.8047 | 40.2808 | 83.1064 | 21.905
0.13863 | 43.8349 | 29.4566 | 76.0694 | 40.2568 | 83.3752 | 21.9174
0.13885 | 43.8597 | 29.6891 | 75.8452 | 40.2119 | 83.1551 | 21.9298
0.13899 | 43.8845 | 29.6391 | 75.9035 | 40.188 | 83.2176 | 21.9423
0.13892 | 43.9095 | 29.6373 | 75.9136 | 40.2269 | 83.2319 | 21.9548
0.13928 | 43.9592 | 29.6797 | 75.8878 | 40.1583 | 83.2143 | 21.9796
0.13964 | 43.9838 | 29.8117 | 75.764 | 40.0722 | 83.0946 | 21.9919
0.13957 | 43.9839 | 29.5973 | 75.9784 | 40.093 | 83.309 | 21.9919
0.13964 | 43.9838 | 29.8833 | 75.6924 | 40.0722 | 83.023 | 21.9919
0.13993 | 44.0086 | 29.955 | 75.6289 | 40.0072 | 82.9637 | 22.0043
0.14022 | 44.0333 | 29.7928 | 75.7994 | 39.9425 | 83.1383 | 22.0167
0.14036 | 44.0582 | 29.8603 | 75.7402 | 39.9192 | 83.0832 | 22.0291
0.14058 | 44.083 | 29.8072 | 75.8015 | 39.8753 | 83.1487 | 22.0415
0.14072 | 44.1078 | 29.7774 | 75.8396 | 39.8521 | 83.1909 | 22.0539
0.14087 | 44.1327 | 29.9455 | 75.6798 | 39.8289 | 83.0352 | 22.0663
0.14108 | 44.1575 | 30.0631 | 75.5705 | 39.7853 | 82.93 | 22.0787
0.1413 | 44.2072 | 29.9572 | 75.6929 | 39.7596 | 83.0608 | 22.1036
0.14137 | 44.2071 | 29.6602 | 75.9899 | 39.7393 | 83.3578 | 22.1036
0.14166 | 44.2319 | 29.9297 | 75.7287 | 39.6757 | 83.1006 | 22.1159
0.14195 | 44.2317 | 29.9176 | 75.7407 | 39.5949 | 83.1126 | 22.1158
0.14209 | 44.2565 | 29.8387 | 75.8279 | 39.5722 | 83.204 | 22.1283
0.14216 | 44.2814 | 29.7833 | 75.8916 | 39.5696 | 83.2718 | 22.1407
0.14224 | 44.2814 | 29.7495 | 75.9254 | 39.5495 | 83.3056 | 22.1407
0.14245 | 44.3311 | 29.9108 | 75.7806 | 39.5243 | 83.1692 | 22.1656
0.14253 | 44.3311 | 29.9874 | 75.704 | 39.5043 | 83.0925 | 22.1655
0.14267 | 44.3559 | 30.0445 | 75.6552 | 39.4817 | 83.0479 | 22.178
0.14289 | 44.3557 | 29.9712 | 75.7284 | 39.4218 | 83.1211 | 22.1779
0.14296 | 44.4056 | 29.8302 | 75.8861 | 39.4367 | 83.287 | 22.2028
0.14303 | 44.4305 | 29.8905 | 75.8341 | 39.4343 | 83.2392 | 22.2153
0.14368 | 44.455 | 29.9851 | 75.7476 | 39.273 | 83.1568 | 22.2275
0.14368 | 44.5049 | 29.8968 | 75.8526 | 39.3078 | 83.27 | 22.2524
0.14354 | 44.505 | 29.9825 | 75.7669 | 39.3474 | 83.1844 | 22.2525
0.1439 | 44.5297 | 30.0766 | 75.681 | 39.2659 | 83.1026 | 22.2648
0.14404 | 44.5545 | 30.0775 | 75.6884 | 39.2438 | 83.1142 | 22.2773
0.14419 | 44.5794 | 30.3208 | 75.4534 | 39.2217 | 82.8833 | 22.2897
0.14426 | 44.6043 | 30.136 | 75.6465 | 39.2194 | 83.0805 | 22.3021
0.1444 | 44.6291 | 30.2253 | 75.5655 | 39.1974 | 83.0037 | 22.3146
0.14462 | 44.6539 | 30.018 | 75.781 | 39.1558 | 83.2234 | 22.327
0.14483 | 44.6787 | 29.8518 | 75.9555 | 39.1144 | 83.4019 | 22.3393
0.14498 | 44.7035 | 30.1139 | 75.7017 | 39.0926 | 83.1523 | 22.3518
0.14534 | 44.7033 | 29.9068 | 75.9087 | 38.9954 | 83.3592 | 22.3516
0.14556 | 44.7031 | 29.8802 | 75.9352 | 38.9373 | 83.3857 | 22.3515
0.14563 | 44.728 | 29.9825 | 75.8412 | 38.9351 | 83.2959 | 22.364
0.1457 | 44.7529 | 29.9618 | 75.8702 | 38.9329 | 83.329 | 22.3764
0.1457 | 44.7529 | 30.1527 | 75.6793 | 38.9329 | 83.1381 | 22.3764
0.14592 | 44.8026 | 30.1838 | 75.6648 | 38.9092 | 83.1319 | 22.4013
0.14621 | 44.8523 | 30.0973 | 75.7679 | 38.8664 | 83.2433 | 22.4262
0.14621 | 44.8773 | 30.0382 | 75.8353 | 38.8834 | 83.3148 | 22.4386
0.14657 | 44.877 | 30.2991 | 75.5743 | 38.7875 | 83.0538 | 22.4385
0.14671 | 44.8769 | 30.1374 | 75.736 | 38.7493 | 83.2155 | 22.4385
0.14686 | 44.9018 | 30.2622 | 75.6195 | 38.7281 | 83.1031 | 22.4509
0.14714 | 44.9015 | 30.2707 | 75.6109 | 38.652 | 83.0945 | 22.4508
0.14729 | 44.9513 | 30.3221 | 75.5761 | 38.6479 | 83.068 | 22.4757
0.14743 | 44.9512 | 30.2572 | 75.6409 | 38.61 | 83.1328 | 22.4756
0.14758 | 44.9761 | 30.2775 | 75.6289 | 38.5891 | 83.1249 | 22.488
0.14787 | 45.0008 | 30.4776 | 75.4371 | 38.5305 | 82.9372 | 22.5004
0.14801 | 45.0506 | 30.2153 | 75.716 | 38.5266 | 83.2244 | 22.5253
0.14823 | 45.0504 | 30.3311 | 75.6001 | 38.4702 | 83.1085 | 22.5252
0.14859 | 45.0751 | 30.3825 | 75.5569 | 38.3934 | 83.0695 | 22.5376
0.14873 | 45.1 | 30.4848 | 75.4629 | 38.3728 | 82.9796 | 22.55
0.1488 | 45.0999 | 30.437 | 75.5107 | 38.3542 | 83.0273 | 22.5499
0.14895 | 45.1247 | 30.5704 | 75.3856 | 38.3337 | 82.9064 | 22.5624
0.14916 | 45.1745 | 30.5569 | 75.4157 | 38.3114 | 82.9447 | 22.5872
0.14931 | 45.1744 | 30.3438 | 75.6287 | 38.2743 | 83.1578 | 22.5872
0.14945 | 45.1743 | 30.4668 | 75.5057 | 38.2372 | 83.0347 | 22.5871
0.14974 | 45.224 | 30.4884 | 75.5007 | 38.1967 | 83.038 | 22.612
0.14981 | 45.2239 | 30.3744 | 75.6146 | 38.1783 | 83.1519 | 22.6119
0.15018 | 45.2486 | 30.4749 | 75.5224 | 38.103 | 83.0638 | 22.6243
0.15039 | 45.2484 | 30.428 | 75.5692 | 38.048 | 83.1106 | 22.6242
0.15039 | 45.2734 | 30.5114 | 75.4941 | 38.0646 | 83.0397 | 22.6367
0.15054 | 45.2982 | 30.4208 | 75.593 | 38.0446 | 83.1427 | 22.6491
0.15075 | 45.323 | 30.5442 | 75.4779 | 38.0064 | 83.0317 | 22.6615
0.15075 | 45.348 | 30.5996 | 75.4308 | 38.023 | 82.9888 | 22.674
0.15104 | 45.3727 | 30.6227 | 75.4159 | 37.9667 | 82.978 | 22.6863
0.15126 | 45.4224 | 30.5623 | 75.4929 | 37.9452 | 83.0633 | 22.7112
0.1514 | 45.4223 | 30.5722 | 75.483 | 37.909 | 83.0534 | 22.7112
0.15176 | 45.447 | 30.638 | 75.4254 | 37.8351 | 82.9999 | 22.7235
0.15191 | 45.4718 | 30.6001 | 75.4716 | 37.8155 | 83.0502 | 22.7359
0.15198 | 45.4967 | 30.6664 | 75.4136 | 37.814 | 82.9964 | 22.7484
0.1522 | 45.5215 | 30.8236 | 75.2646 | 37.7765 | 82.8516 | 22.7608
0.15227 | 45.5464 | 30.6767 | 75.4198 | 37.7749 | 83.0109 | 22.7732
0.15256 | 45.5712 | 30.7123 | 75.3925 | 37.7196 | 82.9877 | 22.7856
0.15277 | 45.6209 | 30.6281 | 75.4933 | 37.6987 | 83.0967 | 22.8104
0.15285 | 45.6208 | 30.3244 | 75.7969 | 37.6809 | 83.4004 | 22.8104
0.15313 | 45.6206 | 30.4879 | 75.6334 | 37.6097 | 83.2368 | 22.8103
0.15342 | 45.6453 | 30.5447 | 75.5848 | 37.5551 | 83.1924 | 22.8227
0.15349 | 45.6702 | 30.5416 | 75.5962 | 37.5537 | 83.2079 | 22.8351
0.15357 | 45.6702 | 30.4803 | 75.6575 | 37.536 | 83.2692 | 22.8351
0.15386 | 45.7199 | 30.3987 | 75.7557 | 37.4978 | 83.3756 | 22.8599
0.154 | 45.7447 | 30.4974 | 75.6652 | 37.4788 | 83.2894 | 22.8724
0.15414 | 45.7446 | 30.5488 | 75.6138 | 37.4437 | 83.2379 | 22.8723
0.15422 | 45.7945 | 30.656 | 75.5232 | 37.4585 | 83.1556 | 22.8972
0.15458 | 45.8191 | 30.5826 | 75.6048 | 37.387 | 83.2414 | 22.9096
0.15487 | 45.8439 | 30.6411 | 75.5546 | 37.3333 | 83.1952 | 22.9219
0.15465 | 45.869 | 30.4771 | 75.727 | 37.4018 | 83.3718 | 22.9345
0.15487 | 45.8688 | 30.62 | 75.584 | 37.3494 | 83.2288 | 22.9344
0.15508 | 45.8936 | 30.6006 | 75.6117 | 37.3132 | 83.2606 | 22.9468
0.1553 | 45.8934 | 30.4992 | 75.713 | 37.2611 | 83.3619 | 22.9467
0.15552 | 45.9182 | 30.4303 | 75.7902 | 37.2252 | 83.4432 | 22.9591
0.1558 | 45.9429 | 30.3947 | 75.834 | 37.1721 | 83.4912 | 22.9715
0.15595 | 45.9428 | 30.4934 | 75.7353 | 37.1376 | 83.3924 | 22.9714
0.15602 | 45.9428 | 30.4204 | 75.8083 | 37.1204 | 83.4654 | 22.9714
0.15631 | 45.9675 | 30.5862 | 75.6507 | 37.0677 | 83.312 | 22.9838
0.15653 | 46.0172 | 30.651 | 75.6025 | 37.0482 | 83.272 | 23.0086
0.1566 | 46.0421 | 30.6042 | 75.6576 | 37.047 | 83.3313 | 23.0211
0.15696 | 46.0419 | 30.5655 | 75.6962 | 36.9616 | 83.3698 | 23.0209
0.15718 | 46.0666 | 30.652 | 75.6179 | 36.9265 | 83.2957 | 23.0333
0.15732 | 46.0665 | 30.692 | 75.5779 | 36.8926 | 83.2557 | 23.0333
0.15739 | 46.0914 | 30.6375 | 75.6407 | 36.8915 | 83.3226 | 23.0457
0.15761 | 46.1162 | 30.9574 | 75.3291 | 36.8565 | 83.0151 | 23.0581
0.15775 | 46.1411 | 30.9326 | 75.3622 | 36.8385 | 83.0523 | 23.0705
0.15782 | 46.141 | 30.8407 | 75.454 | 36.8217 | 83.1442 | 23.0705
0.15797 | 46.1658 | 30.7952 | 75.5078 | 36.8037 | 83.2021 | 23.0829
0.15819 | 46.1906 | 30.9358 | 75.3755 | 36.769 | 83.0739 | 23.0953
0.1584 | 46.2154 | 30.9632 | 75.3563 | 36.7344 | 83.0589 | 23.1077
0.15862 | 46.2152 | 30.875 | 75.4445 | 36.6842 | 83.147 | 23.1076
0.15876 | 46.2401 | 30.783 | 75.5448 | 36.6665 | 83.2514 | 23.12
0.15883 | 46.265 | 30.8569 | 75.4792 | 36.6655 | 83.19 | 23.1325
0.15891 | 46.2899 | 30.9376 | 75.4068 | 36.6645 | 83.1217 | 23.1449
0.15912 | 46.3147 | 31.0403 | 75.3123 | 36.6302 | 83.0314 | 23.1573
0.15941 | 46.3394 | 30.9516 | 75.4093 | 36.5794 | 83.1325 | 23.1697
0.15956 | 46.3642 | 30.9471 | 75.422 | 36.5619 | 83.1494 | 23.1821
0.15977 | 46.389 | 31.0736 | 75.3038 | 36.5278 | 83.0353 | 23.1945
0.15999 | 46.4138 | 30.9691 | 75.4166 | 36.4939 | 83.1522 | 23.2069
0.15985 | 46.4139 | 31.2638 | 75.1219 | 36.5269 | 82.8576 | 23.207
0.16035 | 46.4634 | 31.3372 | 75.065 | 36.4427 | 82.8089 | 23.2317
0.16049 | 46.4883 | 31.2169 | 75.1936 | 36.4254 | 82.9416 | 23.2441
0.16078 | 46.488 | 31.0502 | 75.3602 | 36.3599 | 83.1082 | 23.244
0.16093 | 46.4879 | 31.1795 | 75.2309 | 36.3272 | 82.9789 | 23.244
0.161 | 46.4879 | 31.3341 | 75.0763 | 36.3109 | 82.8242 | 23.2439
0.16114 | 46.5376 | 31.2818 | 75.1451 | 36.3093 | 82.9014 | 23.2688
0.16129 | 46.5625 | 31.0011 | 75.4341 | 36.2922 | 83.1945 | 23.2812
0.16158 | 46.5872 | 31.2228 | 75.2207 | 36.2426 | 82.9852 | 23.2936
0.16187 | 46.6369 | 31.0917 | 75.3683 | 36.2087 | 83.1411 | 23.3184
0.16194 | 46.6618 | 31.1376 | 75.3307 | 36.2079 | 83.1077 | 23.3309
0.16223 | 46.6616 | 31.2521 | 75.2162 | 36.1434 | 82.9931 | 23.3308
0.16252 | 46.6863 | 31.4062 | 75.0703 | 36.0944 | 82.8513 | 23.3431
0.16259 | 46.7112 | 31.38 | 75.1048 | 36.0937 | 82.89 | 23.3556
0.16266 | 46.7111 | 31.3463 | 75.1385 | 36.0776 | 82.9237 | 23.3556
0.16288 | 46.7609 | 31.3161 | 75.1853 | 36.0602 | 82.9787 | 23.3804
0.16302 | 46.7857 | 31.4165 | 75.0931 | 36.0435 | 82.8907 | 23.3928
0.16316 | 46.7856 | 31.1989 | 75.3107 | 36.0116 | 83.1083 | 23.3928
0.16331 | 46.8104 | 31.353 | 75.1649 | 35.995 | 82.9666 | 23.4052
0.16338 | 46.8353 | 31.2232 | 75.303 | 35.9943 | 83.1089 | 23.4177
0.16367 | 46.885 | 31.2025 | 75.3402 | 35.9612 | 83.1544 | 23.4425
0.16381 | 46.9098 | 31.1087 | 75.4423 | 35.9446 | 83.2606 | 23.4549
0.16381 | 46.9098 | 31.0876 | 75.4634 | 35.9446 | 83.2817 | 23.4549
0.16403 | 46.9346 | 31.144 | 75.4153 | 35.9123 | 83.2377 | 23.4673
0.16418 | 46.9595 | 31.2944 | 75.2732 | 35.8959 | 83.0997 | 23.4797
0.16454 | 46.9841 | 31.5742 | 75.0016 | 35.8321 | 82.8323 | 23.4921
0.16475 | 47.0089 | 31.4629 | 75.1211 | 35.8001 | 82.956 | 23.5045
0.16497 | 47.0337 | 31.4701 | 75.1222 | 35.7681 | 82.9611 | 23.5168
0.16511 | 47.0585 | 31.8022 | 74.7984 | 35.7519 | 82.6415 | 23.5293
0.16497 | 47.0586 | 31.8076 | 74.793 | 35.7833 | 82.6361 | 23.5293
0.16533 | 47.0833 | 31.6468 | 74.962 | 35.7201 | 82.8093 | 23.5417
0.16547 | 47.1331 | 31.6183 | 75.0071 | 35.719 | 82.8626 | 23.5665
0.16569 | 47.1329 | 31.6814 | 74.944 | 35.6722 | 82.7995 | 23.5665
0.16583 | 47.1328 | 31.6602 | 74.9651 | 35.6411 | 82.8206 | 23.5664
0.16591 | 47.1327 | 31.6953 | 74.93 | 35.6256 | 82.7855 | 23.5664
0.16605 | 47.1825 | 31.58 | 75.0619 | 35.6246 | 82.9257 | 23.5913
0.16612 | 47.2324 | 31.594 | 75.0645 | 35.6391 | 82.9366 | 23.6162
0.16656 | 47.232 | 31.6562 | 75.0022 | 35.5463 | 82.8742 | 23.616
0.16677 | 47.2818 | 31.5539 | 75.1211 | 35.53 | 83.0014 | 23.6409
0.16685 | 47.2817 | 31.6503 | 75.0247 | 35.5146 | 82.905 | 23.6409
0.16706 | 47.3065 | 31.7197 | 74.9635 | 35.4834 | 82.8479 | 23.6532
0.16721 | 47.3064 | 31.6751 | 75.0081 | 35.4527 | 82.8925 | 23.6532
0.16735 | 47.3312 | 31.353 | 75.3385 | 35.4369 | 83.227 | 23.6656
0.16749 | 47.381 | 31.5486 | 75.1595 | 35.4361 | 83.0563 | 23.6905
0.16764 | 47.3809 | 31.4732 | 75.2348 | 35.4056 | 83.1316 | 23.6904
0.16771 | 47.4058 | 31.3665 | 75.3498 | 35.4052 | 83.2508 | 23.7029
0.168 | 47.4305 | 31.3642 | 75.3604 | 35.359 | 83.2655 | 23.7153
0.16814 | 47.4553 | 31.5661 | 75.1667 | 35.3435 | 83.076 | 23.7277
0.16814 | 47.4803 | 31.4358 | 75.3054 | 35.3583 | 83.2187 | 23.7401
0.16843 | 47.4801 | 31.4381 | 75.303 | 35.2976 | 83.2163 | 23.74
0.16872 | 47.4798 | 31.5242 | 75.2168 | 35.237 | 83.1301 | 23.7399
0.16872 | 47.5048 | 31.5742 | 75.1751 | 35.2518 | 83.0926 | 23.7524
0.16901 | 47.5295 | 31.4877 | 75.2699 | 35.2063 | 83.1915 | 23.7648
0.16915 | 47.5793 | 31.8716 | 74.9026 | 35.2056 | 82.8324 | 23.7896
0.16937 | 47.6041 | 31.8049 | 74.9775 | 35.1753 | 82.9115 | 23.802
0.16952 | 47.604 | 31.7602 | 75.0222 | 35.1453 | 82.9562 | 23.802
0.16966 | 47.6288 | 31.7535 | 75.0372 | 35.13 | 82.9753 | 23.8144
0.16988 | 47.6785 | 31.8156 | 74.9916 | 35.1145 | 82.9381 | 23.8393
0.17002 | 47.7034 | 31.7607 | 75.0548 | 35.0993 | 83.0054 | 23.8517
0.17031 | 47.7281 | 31.8261 | 74.9977 | 35.0543 | 82.9523 | 23.864
0.17053 | 47.7279 | 31.8067 | 75.017 | 35.0097 | 82.9717 | 23.864
0.17074 | 47.7277 | 31.8409 | 74.9827 | 34.9652 | 82.9374 | 23.8639
0.17074 | 47.7527 | 31.9351 | 74.8969 | 34.9798 | 82.8556 | 23.8763
0.17096 | 47.7775 | 32.0157 | 74.8245 | 34.95 | 82.7874 | 23.8887
0.1711 | 47.8023 | 32.1666 | 74.6819 | 34.9351 | 82.6489 | 23.9011
0.17118 | 47.8022 | 32.2135 | 74.635 | 34.9203 | 82.602 | 23.9011
0.17139 | 47.827 | 32.2409 | 74.6158 | 34.8907 | 82.587 | 23.9135
0.17154 | 47.8519 | 32.3482 | 74.5168 | 34.8758 | 82.4921 | 23.9259
0.17161 | 47.8518 | 32.1599 | 74.7051 | 34.8611 | 82.6804 | 23.9259
0.17175 | 47.9016 | 32.3654 | 74.5162 | 34.8608 | 82.4998 | 23.9508
0.17182 | 47.9265 | 32.2013 | 74.6886 | 34.8606 | 82.6763 | 23.9632
0.17219 | 47.9262 | 32.2365 | 74.6533 | 34.7874 | 82.641 | 23.9631
0.17247 | 47.9259 | 32.1518 | 74.7379 | 34.729 | 82.7256 | 23.963
0.1724 | 47.951 | 32.1752 | 74.7229 | 34.7581 | 82.7147 | 23.9755
0.17269 | 47.9757 | 32.1986 | 74.7077 | 34.7143 | 82.7036 | 23.9878
0.17283 | 48.0005 | 32.232 | 74.6826 | 34.6997 | 82.6827 | 24.0003
0.17283 | 48.0005 | 32.2302 | 74.6844 | 34.6997 | 82.6845 | 24.0003
0.1732 | 48.0252 | 32.1247 | 74.7981 | 34.6416 | 82.8023 | 24.0126
0.17334 | 48.05 | 32.3834 | 74.5477 | 34.6271 | 82.556 | 24.025
0.17348 | 48.0748 | 32.0991 | 74.8402 | 34.6126 | 82.8527 | 24.0374
0.17385 | 48.0745 | 32.0676 | 74.8716 | 34.5406 | 82.8841 | 24.0373
0.17392 | 48.0745 | 32.0941 | 74.8451 | 34.5262 | 82.8575 | 24.0372
0.17399 | 48.1243 | 32.263 | 74.6928 | 34.5406 | 82.7136 | 24.0622
0.17413 | 48.1492 | 32.141 | 74.8231 | 34.5262 | 82.848 | 24.0746
0.17442 | 48.1489 | 32.2815 | 74.6825 | 34.4689 | 82.7074 | 24.0745
0.17457 | 48.1738 | 32.4406 | 74.5317 | 34.4547 | 82.5607 | 24.0869
0.17471 | 48.1986 | 32.3194 | 74.6612 | 34.4404 | 82.6943 | 24.0993
0.17464 | 48.2236 | 32.3081 | 74.6808 | 34.469 | 82.7181 | 24.1118
0.17486 | 48.2484 | 32.0586 | 74.9386 | 34.4404 | 82.98 | 24.1242
0.17529 | 48.2979 | 32.1671 | 74.8466 | 34.3836 | 82.8963 | 24.149
0.17522 | 48.298 | 32.1499 | 74.8638 | 34.3978 | 82.9135 | 24.149
0.17522 | 48.298 | 32.2288 | 74.7849 | 34.3978 | 82.8346 | 24.149
0.17543 | 48.2978 | 32.2297 | 74.784 | 34.3553 | 82.8336 | 24.1489
0.17572 | 48.3475 | 32.4352 | 74.595 | 34.3271 | 82.6529 | 24.1737
0.17594 | 48.3473 | 32.4492 | 74.581 | 34.2848 | 82.6389 | 24.1737
0.17615 | 48.3721 | 32.4785 | 74.5599 | 34.2567 | 82.6219 | 24.186
0.1763 | 48.3969 | 32.3396 | 74.7071 | 34.2427 | 82.7733 | 24.1985
0.17637 | 48.3969 | 32.1559 | 74.8908 | 34.2287 | 82.9569 | 24.1984
0.17644 | 48.4218 | 32.3311 | 74.7239 | 34.2288 | 82.7942 | 24.2109
0.1768 | 48.4714 | 32.2788 | 74.7927 | 34.187 | 82.8713 | 24.2357
0.17688 | 48.5212 | 32.4902 | 74.5979 | 34.2012 | 82.6848 | 24.2606
0.17702 | 48.5211 | 32.172 | 74.9161 | 34.1733 | 83.0029 | 24.2605
0.17738 | 48.5208 | 32.0829 | 75.0051 | 34.1036 | 83.0919 | 24.2604
0.17745 | 48.5207 | 32.3086 | 74.7794 | 34.0897 | 82.8662 | 24.2604
0.1776 | 48.5705 | 32.0532 | 75.0514 | 34.09 | 83.1465 | 24.2853
0.17767 | 48.5954 | 32.1153 | 74.9976 | 34.0902 | 83.0968 | 24.2977
0.17796 | 48.5952 | 32.1324 | 74.9804 | 34.0348 | 83.0796 | 24.2976
0.17818 | 48.6449 | 32.2959 | 74.8335 | 34.0213 | 82.941 | 24.3225
0.17825 | 48.6448 | 32.5564 | 74.5729 | 34.0075 | 82.6804 | 24.3224
0.17861 | 48.6445 | 32.4505 | 74.6787 | 33.9387 | 82.7862 | 24.3223
0.1789 | 48.6693 | 32.6275 | 74.51 | 33.8977 | 82.6215 | 24.3346
0.17904 | 48.6691 | 32.6812 | 74.4562 | 33.8703 | 82.5678 | 24.3346
0.17904 | 48.6691 | 32.9348 | 74.2026 | 33.8703 | 82.3142 | 24.3346
0.17919 | 48.7189 | 32.8357 | 74.3183 | 33.8708 | 82.4382 | 24.3595
0.1794 | 48.7437 | 32.8605 | 74.3018 | 33.8438 | 82.4258 | 24.3719
0.17962 | 48.7685 | 32.7249 | 74.4457 | 33.8168 | 82.5737 | 24.3842
0.17969 | 48.7934 | 32.6443 | 74.5346 | 33.817 | 82.6668 | 24.3967
0.17983 | 48.8182 | 32.7632 | 74.4239 | 33.8037 | 82.5603 | 24.4091
0.18012 | 48.8429 | 32.9979 | 74.1975 | 33.7632 | 82.338 | 24.4215
0.18034 | 48.8427 | 33.0123 | 74.183 | 33.7226 | 82.3235 | 24.4214
0.18048 | 48.8426 | 32.8456 | 74.3497 | 33.6956 | 82.4901 | 24.4213
0.1807 | 48.8674 | 32.8321 | 74.3714 | 33.6689 | 82.516 | 24.4337
0.18085 | 48.8922 | 33.0876 | 74.1242 | 33.6558 | 82.2729 | 24.4461
0.18085 | 48.8922 | 32.9583 | 74.2535 | 33.6558 | 82.4022 | 24.4461
0.18099 | 48.9171 | 33.0646 | 74.1555 | 33.6427 | 82.3083 | 24.4585
0.18128 | 48.9418 | 32.9236 | 74.3047 | 33.6027 | 82.4617 | 24.4709
0.18149 | 48.9416 | 33.198 | 74.0303 | 33.5625 | 82.1872 | 24.4708
0.18164 | 48.9664 | 33.1196 | 74.1169 | 33.5495 | 82.278 | 24.4832
0.18186 | 48.9912 | 33.0407 | 74.2041 | 33.5232 | 82.3693 | 24.4956
0.18178 | 49.0162 | 33.1466 | 74.1065 | 33.5503 | 82.2759 | 24.5081
0.18222 | 49.0408 | 33.1714 | 74.0899 | 33.4841 | 82.2634 | 24.5204
0.18243 | 49.0905 | 32.8015 | 74.4764 | 33.4716 | 82.6582 | 24.5453
0.1825 | 49.0905 | 32.9745 | 74.3034 | 33.4583 | 82.4851 | 24.5452
0.18287 | 49.0902 | 32.8897 | 74.3881 | 33.3921 | 82.5698 | 24.5451
0.18308 | 49.09 | 33.0267 | 74.251 | 33.3526 | 82.4327 | 24.545
0.18323 | 49.1148 | 33.3156 | 73.9704 | 33.3398 | 82.1562 | 24.5574
0.18323 | 49.1398 | 33.188 | 74.1063 | 33.3534 | 82.2963 | 24.5699
0.18366 | 49.1644 | 33.0813 | 74.2212 | 33.2882 | 82.4153 | 24.5822
0.1838 | 49.2141 | 33.143 | 74.1761 | 33.2891 | 82.3785 | 24.6071
0.18395 | 49.214 | 33.1723 | 74.1468 | 33.263 | 82.3491 | 24.607
0.18416 | 49.2138 | 33.1543 | 74.1647 | 33.2238 | 82.367 | 24.6069
0.18445 | 49.2386 | 33.102 | 74.2253 | 33.1852 | 82.4317 | 24.6193
0.1846 | 49.2384 | 33.2182 | 74.109 | 33.1592 | 82.3154 | 24.6192
0.18467 | 49.2633 | 33.1971 | 74.1384 | 33.1597 | 82.349 | 24.6317
0.18474 | 49.3132 | 33.083 | 74.2691 | 33.1737 | 82.488 | 24.6566
0.18496 | 49.3379 | 33.1462 | 74.2142 | 33.1483 | 82.4372 | 24.669
0.18503 | 49.3628 | 33.3363 | 74.0324 | 33.1488 | 82.2595 | 24.6814
0.18518 | 49.3877 | 33.1051 | 74.2719 | 33.1364 | 82.5031 | 24.6938
0.18554 | 49.3874 | 33.2588 | 74.1181 | 33.0718 | 82.3493 | 24.6937
0.18575 | 49.4121 | 33.2264 | 74.1587 | 33.0465 | 82.3941 | 24.7061
0.18568 | 49.4122 | 33.3088 | 74.0763 | 33.0594 | 82.3117 | 24.7061
0.18597 | 49.4618 | 33.5169 | 73.8848 | 33.0348 | 82.1284 | 24.7309
0.18611 | 49.4867 | 33.2354 | 74.1746 | 33.0225 | 82.4223 | 24.7433
0.18619 | 49.4617 | 33.1596 | 74.242 | 32.9963 | 82.4856 | 24.7308
0.18655 | 49.4863 | 33.0597 | 74.3501 | 32.9457 | 82.5979 | 24.7432
0.18669 | 49.5361 | 33.2349 | 74.1915 | 32.9469 | 82.4475 | 24.768
0.18683 | 49.511 | 33.503 | 73.9151 | 32.908 | 82.1669 | 24.7555
0.18698 | 49.5359 | 33.3246 | 74.1018 | 32.8959 | 82.3577 | 24.7679
0.18712 | 49.5607 | 33.2327 | 74.2019 | 32.8838 | 82.462 | 24.7803
0.18734 | 49.6104 | 32.9983 | 74.4529 | 32.8723 | 82.7213 | 24.8052
0.18748 | 49.6103 | 33.2124 | 74.2388 | 32.847 | 82.5071 | 24.8051
0.1877 | 49.6101 | 33.32 | 74.1311 | 32.809 | 82.3995 | 24.8051
0.18785 | 49.6349 | 33.3246 | 74.1348 | 32.797 | 82.4073 | 24.8175
0.18806 | 49.6597 | 33.366 | 74.1016 | 32.7724 | 82.3783 | 24.8299
0.18835 | 49.6595 | 33.2511 | 74.2165 | 32.7221 | 82.493 | 24.8297
0.18857 | 49.6842 | 33.1227 | 74.3531 | 32.6976 | 82.6338 | 24.8421
0.18857 | 49.7092 | 33.1186 | 74.3655 | 32.7109 | 82.6504 | 24.8546
0.18857 | 49.7092 | 33.1731 | 74.311 | 32.7109 | 82.5959 | 24.8546
0.18878 | 49.734 | 33.011 | 74.4814 | 32.6865 | 82.7704 | 24.867
0.18886 | 49.7588 | 33.0537 | 74.447 | 32.6871 | 82.7401 | 24.8794
0.18914 | 49.7586 | 33.0506 | 74.45 | 32.6371 | 82.7431 | 24.8793
0.18943 | 49.7833 | 33.0542 | 74.4546 | 32.6004 | 82.7519 | 24.8917
0.1895 | 49.7833 | 33.1668 | 74.342 | 32.588 | 82.6392 | 24.8916
0.18972 | 49.808 | 32.9051 | 74.612 | 32.5639 | 82.9133 | 24.904
0.18994 | 49.8577 | 32.9348 | 74.5988 | 32.5529 | 82.9085 | 24.9289
0.19015 | 49.8825 | 33.0011 | 74.5408 | 32.5289 | 82.8546 | 24.9413
0.19023 | 49.8824 | 33.2002 | 74.3417 | 32.5165 | 82.6554 | 24.9412
0.19052 | 49.9072 | 33.2381 | 74.312 | 32.4802 | 82.6299 | 24.9536
0.19066 | 49.932 | 33.284 | 74.2744 | 32.4687 | 82.5964 | 24.966
0.19095 | 49.9567 | 33.4674 | 74.0992 | 32.4325 | 82.4253 | 24.9783
0.19116 | 49.9565 | 33.3066 | 74.26 | 32.3957 | 82.5861 | 24.9783
0.19131 | 49.9564 | 33.4174 | 74.1491 | 32.3712 | 82.4752 | 24.9782
0.19131 | 49.9813 | 33.3507 | 74.2241 | 32.3842 | 82.5544 | 24.9907
0.19138 | 50.0062 | 33.4863 | 74.0968 | 32.385 | 82.4312 | 25.0031
0.19167 | 50.0559 | 33.5719 | 74.0278 | 32.3622 | 82.3704 | 25.0279
0.19174 | 50.0808 | 33.4535 | 74.1545 | 32.363 | 82.5013 | 25.0404
0.19196 | 50.0806 | 33.589 | 74.0189 | 32.3264 | 82.3657 | 25.0403
0.19232 | 50.1052 | 33.6665 | 73.9496 | 32.2785 | 82.3005 | 25.0526
0.19239 | 50.1052 | 33.5084 | 74.1077 | 32.2664 | 82.4586 | 25.0526
0.19268 | 50.1548 | 33.612 | 74.0207 | 32.2438 | 82.3798 | 25.0774
0.19282 | 50.1797 | 33.6413 | 73.9997 | 32.2326 | 82.3629 | 25.0898
0.19297 | 50.2045 | 33.5521 | 74.0971 | 32.2213 | 82.4645 | 25.1022
0.19297 | 50.2045 | 33.625 | 74.0242 | 32.2213 | 82.3916 | 25.1022
0.1934 | 50.254 | 33.6111 | 74.0546 | 32.1748 | 82.4303 | 25.127
0.19347 | 50.3038 | 33.6796 | 74.0027 | 32.1885 | 82.3867 | 25.1519
0.19369 | 50.3037 | 33.8463 | 73.836 | 32.1525 | 82.2199 | 25.1518
0.19398 | 50.3284 | 33.6989 | 73.9916 | 32.1174 | 82.3797 | 25.1642
0.1942 | 50.3282 | 33.8098 | 73.8807 | 32.0815 | 82.2687 | 25.1641
0.19427 | 50.3531 | 33.5773 | 74.1215 | 32.0824 | 82.5136 | 25.1765
0.19441 | 50.3779 | 33.7513 | 73.9557 | 32.0713 | 82.3521 | 25.189
0.19463 | 50.3777 | 33.7832 | 73.9238 | 32.0355 | 82.3201 | 25.1889
0.19477 | 50.4026 | 33.6913 | 74.024 | 32.0246 | 82.4244 | 25.2013
0.19492 | 50.4024 | 33.9017 | 73.8135 | 32.0008 | 82.2139 | 25.2012
0.19492 | 50.4274 | 33.995 | 73.7285 | 32.0136 | 82.1331 | 25.2137
0.19499 | 50.4523 | 34.2409 | 73.4909 | 32.0145 | 81.8996 | 25.2261
0.19564 | 50.5016 | 34.1297 | 73.6186 | 31.9334 | 82.0355 | 25.2508
0.19549 | 50.5267 | 33.9635 | 73.7931 | 31.9698 | 82.2142 | 25.2633
0.19549 | 50.5267 | 34.0193 | 73.7373 | 31.9698 | 82.1584 | 25.2633
0.19564 | 50.5266 | 34.0829 | 73.6737 | 31.9462 | 82.0948 | 25.2633
0.19593 | 50.5513 | 33.9324 | 73.8324 | 31.9117 | 82.2576 | 25.2756
0.19614 | 50.5511 | 33.7683 | 73.9965 | 31.8764 | 82.4216 | 25.2755
0.19636 | 50.5758 | 33.8179 | 73.9551 | 31.8539 | 82.3844 | 25.2879
0.1965 | 50.6007 | 33.9491 | 73.8322 | 31.8431 | 82.2656 | 25.3003
0.19665 | 50.6006 | 34.0716 | 73.7097 | 31.8197 | 82.1431 | 25.3003
0.19665 | 50.6255 | 33.9494 | 73.8402 | 31.8324 | 82.2777 | 25.3127
0.19694 | 50.6751 | 34.0622 | 73.7439 | 31.8109 | 82.1898 | 25.3376
0.19701 | 50.7 | 34.0792 | 73.7352 | 31.8119 | 82.1852 | 25.35
0.19708 | 50.7249 | 34.0739 | 73.7488 | 31.8129 | 82.203 | 25.3625
0.19752 | 50.7246 | 33.9977 | 73.8249 | 31.743 | 82.279 | 25.3623
0.19766 | 50.7494 | 34.1396 | 73.6913 | 31.7323 | 82.1495 | 25.3747
0.19766 | 50.7743 | 34.1306 | 73.7086 | 31.745 | 82.171 | 25.3872
0.1978 | 50.7992 | 34.2216 | 73.6259 | 31.7343 | 82.0924 | 25.3996
0.19802 | 50.8489 | 34.2581 | 73.6059 | 31.7248 | 82.0807 | 25.4244
0.19824 | 50.8487 | 34.2324 | 73.6316 | 31.69 | 82.1063 | 25.4243
0.19838 | 50.8486 | 34.2175 | 73.6464 | 31.6669 | 82.1212 | 25.4243
0.19831 | 50.8486 | 34.1896 | 73.6743 | 31.6785 | 82.1491 | 25.4243
0.19867 | 50.8733 | 34.0783 | 73.7939 | 31.6333 | 82.2727 | 25.4366
0.19881 | 50.923 | 34.0373 | 73.8514 | 31.6354 | 82.3386 | 25.4615
0.19889 | 50.923 | 34.1027 | 73.786 | 31.6239 | 82.2732 | 25.4615
0.19918 | 50.9227 | 34.1756 | 73.713 | 31.5779 | 82.2002 | 25.4614
0.19932 | 50.9226 | 34.1441 | 73.7445 | 31.555 | 82.2316 | 25.4613
0.19946 | 50.9474 | 34.0937 | 73.8032 | 31.5446 | 82.2944 | 25.4737
0.19968 | 50.9722 | 33.9571 | 73.948 | 31.5228 | 82.4434 | 25.4861
0.19982 | 50.997 | 33.8621 | 74.0513 | 31.5125 | 82.5508 | 25.4985
0.19997 | 51.0218 | 33.977 | 73.9447 | 31.5021 | 82.4483 | 25.5109
0.20026 | 51.0465 | 34.186 | 73.7439 | 31.4691 | 82.2517 | 25.5233
0.20047 | 51.0713 | 34.232 | 73.7062 | 31.4474 | 82.2181 | 25.5357
0.20062 | 51.0961 | 34.1775 | 73.7689 | 31.4372 | 82.285 | 25.5481
0.20091 | 51.0959 | 34.3234 | 73.623 | 31.3919 | 82.1389 | 25.5479
0.20112 | 51.1207 | 33.9445 | 74.0101 | 31.3704 | 82.5302 | 25.5603
0.20127 | 51.1205 | 33.9364 | 74.0182 | 31.3479 | 82.5383 | 25.5603
0.20134 | 51.1205 | 33.9549 | 73.9997 | 31.3366 | 82.5197 | 25.5602
0.20148 | 51.1702 | 33.9031 | 74.068 | 31.3388 | 82.5964 | 25.5851
0.20156 | 51.1702 | 33.9098 | 74.0613 | 31.3276 | 82.5897 | 25.5851
0.20163 | 51.1951 | 34.0495 | 73.9299 | 31.3287 | 82.4624 | 25.5975
0.2017 | 51.2199 | 33.9454 | 74.0423 | 31.3299 | 82.579 | 25.61
0.20206 | 51.2446 | 33.9419 | 74.054 | 31.2861 | 82.5948 | 25.6223
0.20228 | 51.2444 | 34.0378 | 73.9581 | 31.2525 | 82.4988 | 25.6222
0.20257 | 51.2691 | 34.0481 | 73.956 | 31.2202 | 82.5009 | 25.6346
0.20271 | 51.2939 | 33.8495 | 74.1629 | 31.2102 | 82.7119 | 25.647
0.20293 | 51.3187 | 33.9819 | 74.0387 | 31.1891 | 82.5918 | 25.6593
0.203 | 51.3436 | 33.9576 | 74.0713 | 31.1903 | 82.6286 | 25.6718
0.203 | 51.3685 | 34.0297 | 74.0075 | 31.2026 | 82.569 | 25.6843
0.20329 | 51.3683 | 33.9738 | 74.0634 | 31.1581 | 82.6247 | 25.6841
0.2035 | 51.393 | 34.1035 | 73.9419 | 31.1372 | 82.5074 | 25.6965
0.20372 | 51.3929 | 34.0581 | 73.9873 | 31.104 | 82.5527 | 25.6964
0.20394 | 51.4176 | 33.8958 | 74.1578 | 31.0831 | 82.7274 | 25.7088
0.20394 | 51.4176 | 33.8323 | 74.2213 | 31.0831 | 82.7909 | 25.7088
0.20401 | 51.4425 | 33.9491 | 74.1128 | 31.0843 | 82.6865 | 25.7212
0.20423 | 51.4673 | 33.917 | 74.1532 | 31.0635 | 82.731 | 25.7336
0.2043 | 51.4921 | 34.004 | 74.0744 | 31.0647 | 82.6565 | 25.7461
0.20459 | 51.4919 | 33.7431 | 74.3353 | 31.0207 | 82.9172 | 25.7459
0.2048 | 51.5167 | 33.703 | 74.3836 | 31 | 82.9697 | 25.7583
0.20509 | 51.5414 | 33.8265 | 74.2684 | 30.9684 | 82.8586 | 25.7707
0.20524 | 51.5412 | 33.9049 | 74.1899 | 30.9466 | 82.7801 | 25.7706
0.20524 | 51.5412 | 33.8792 | 74.2156 | 30.9466 | 82.8058 | 25.7706
0.20553 | 51.5909 | 33.8012 | 74.3102 | 30.9273 | 82.9086 | 25.7954
0.2056 | 51.6407 | 33.844 | 74.284 | 30.9407 | 82.8908 | 25.8204
0.20574 | 51.6406 | 33.7224 | 74.4055 | 30.9189 | 83.0123 | 25.8203
0.20603 | 51.6653 | 33.6728 | 74.4634 | 30.8876 | 83.0742 | 25.8326
0.20639 | 51.665 | 33.6435 | 74.4926 | 30.8334 | 83.1034 | 25.8325
0.20632 | 51.69 | 33.6687 | 74.4757 | 30.8563 | 83.0907 | 25.845
0.20654 | 51.7147 | 33.7508 | 74.4018 | 30.836 | 83.021 | 25.8574
0.20675 | 51.7395 | 33.7143 | 74.4466 | 30.8157 | 83.0699 | 25.8698
0.20697 | 51.7643 | 33.8265 | 74.3427 | 30.7954 | 82.97 | 25.8821
0.20719 | 51.7641 | 33.9387 | 74.2304 | 30.7631 | 82.8577 | 25.882
0.2074 | 51.7888 | 34.3667 | 73.8106 | 30.743 | 82.4421 | 25.8944
0.20733 | 51.8138 | 34.1095 | 74.0762 | 30.7657 | 82.7118 | 25.9069
0.20747 | 51.8387 | 34.0189 | 74.1751 | 30.7563 | 82.8148 | 25.9193
0.20798 | 51.8881 | 33.94 | 74.2704 | 30.7054 | 82.9185 | 25.9441
0.20783 | 51.9132 | 34.0152 | 74.2036 | 30.7387 | 82.8558 | 25.9566
0.20798 | 51.9131 | 33.9635 | 74.2553 | 30.7174 | 82.9074 | 25.9565
0.2082 | 51.9129 | 33.9648 | 74.2539 | 30.6853 | 82.906 | 25.9564
0.20841 | 51.9376 | 33.9126 | 74.3143 | 30.6653 | 82.9706 | 25.9688
0.20856 | 51.9625 | 34.0112 | 74.224 | 30.656 | 82.8844 | 25.9812
0.20892 | 51.9871 | 33.9837 | 74.2597 | 30.6149 | 82.9242 | 25.9935
0.20899 | 52.012 | 33.8435 | 74.4082 | 30.6162 | 83.0769 | 26.006
0.20921 | 52.0118 | 33.9107 | 74.341 | 30.5844 | 83.0096 | 26.0059
0.20921 | 52.0118 | 33.9035 | 74.3482 | 30.5844 | 83.0168 | 26.0059
0.20957 | 52.0614 | 33.9084 | 74.3598 | 30.5554 | 83.0367 | 26.0307
0.20964 | 52.0863 | 34.0959 | 74.1806 | 30.5568 | 82.8616 | 26.0431
0.21 | 52.0859 | 34.2153 | 74.0611 | 30.5041 | 82.7421 | 26.043
0.21029 | 52.0857 | 34.263 | 74.0133 | 30.4621 | 82.6943 | 26.0429
0.2105 | 52.1105 | 34.136 | 74.1486 | 30.4426 | 82.8336 | 26.0552
0.21058 | 52.1353 | 34.0261 | 74.2667 | 30.4439 | 82.956 | 26.0677
0.21065 | 52.1602 | 34.095 | 74.2061 | 30.4453 | 82.8995 | 26.0801
0.21079 | 52.185 | 34.0901 | 74.2193 | 30.4363 | 82.9168 | 26.0925
0.21079 | 52.185 | 34.0329 | 74.2765 | 30.4363 | 82.974 | 26.0925
0.21094 | 52.2099 | 33.9729 | 74.3448 | 30.4272 | 83.0464 | 26.1049
0.2113 | 52.2345 | 33.8896 | 74.4363 | 30.3869 | 83.142 | 26.1172
0.21166 | 52.2342 | 34.1644 | 74.1614 | 30.3349 | 82.8671 | 26.1171
0.21173 | 52.2341 | 34.1806 | 74.1452 | 30.3246 | 82.8509 | 26.1171
0.2118 | 52.259 | 34.1739 | 74.1602 | 30.326 | 82.87 | 26.1295
0.21195 | 52.2838 | 34.2468 | 74.0955 | 30.3171 | 82.8095 | 26.1419
0.21209 | 52.3086 | 34.1148 | 74.2358 | 30.3081 | 82.9539 | 26.1543
0.21238 | 52.3084 | 34.1184 | 74.2321 | 30.2668 | 82.9502 | 26.1542
0.21267 | 52.3331 | 34.0811 | 74.2777 | 30.2373 | 82.9998 | 26.1665
0.21281 | 52.333 | 34.2027 | 74.156 | 30.2168 | 82.8782 | 26.1665
0.21296 | 52.3578 | 34.195 | 74.172 | 30.208 | 82.8983 | 26.1789
0.21317 | 52.3825 | 34.0373 | 74.3379 | 30.1889 | 83.0684 | 26.1913
0.21346 | 52.4322 | 34.0139 | 74.3779 | 30.1713 | 83.1166 | 26.2161
0.21354 | 52.4571 | 33.9256 | 74.4745 | 30.1728 | 83.2173 | 26.2285
0.21375 | 52.4569 | 34.0752 | 74.3248 | 30.1421 | 83.0676 | 26.2284
0.21404 | 52.4566 | 34.218 | 74.1819 | 30.1014 | 82.9247 | 26.2283
0.21433 | 52.4813 | 34.3996 | 74.0086 | 30.0723 | 82.7555 | 26.2407
0.21455 | 52.5061 | 34.4365 | 73.9799 | 30.0535 | 82.7309 | 26.253
0.21469 | 52.5309 | 34.3667 | 74.058 | 30.0449 | 82.8132 | 26.2655
0.21483 | 52.5557 | 34.6649 | 73.7681 | 30.0363 | 82.5274 | 26.2779
0.21483 | 52.5807 | 34.5 | 73.9413 | 30.0479 | 82.7047 | 26.2903
0.21491 | 52.6055 | 34.5041 | 73.9455 | 30.0494 | 82.7131 | 26.3028
0.21512 | 52.6303 | 34.4532 | 74.0046 | 30.0306 | 82.7763 | 26.3151
0.21541 | 52.655 | 34.4306 | 74.0355 | 30.0018 | 82.8113 | 26.3275
0.21563 | 52.6548 | 34.7068 | 73.7592 | 29.9716 | 82.535 | 26.3274
0.21585 | 52.6796 | 34.6753 | 73.799 | 29.953 | 82.5789 | 26.3398
0.21599 | 52.7044 | 34.5374 | 73.9451 | 29.9445 | 82.7292 | 26.3522
0.21621 | 52.7291 | 34.3455 | 74.1453 | 29.926 | 82.9335 | 26.3646
0.21628 | 52.754 | 34.3288 | 74.1703 | 29.9275 | 82.9626 | 26.377
0.21649 | 52.7538 | 34.2009 | 74.2981 | 29.8975 | 83.0904 | 26.3769
0.21671 | 52.8035 | 34.2387 | 74.2769 | 29.8906 | 83.0775 | 26.4018
0.21678 | 52.8035 | 34.2824 | 74.2332 | 29.8806 | 83.0337 | 26.4017
0.21707 | 52.8282 | 34.2977 | 74.2261 | 29.8522 | 83.0308 | 26.4141
0.2175 | 52.8278 | 34.3162 | 74.2075 | 29.7926 | 83.0121 | 26.4139
0.21758 | 52.8277 | 34.2328 | 74.2908 | 29.7827 | 83.0955 | 26.4139
0.21758 | 52.8527 | 34.1955 | 74.3365 | 29.7942 | 83.1452 | 26.4263
0.21779 | 52.8774 | 34.4239 | 74.1163 | 29.7759 | 82.9292 | 26.4387
0.21801 | 52.9022 | 34.3662 | 74.1823 | 29.7577 | 82.9993 | 26.4511
0.21808 | 52.9021 | 34.1437 | 74.4047 | 29.7478 | 83.2218 | 26.4511
0.21852 | 52.9267 | 34.336 | 74.2206 | 29.7001 | 83.0417 | 26.4633
0.21859 | 52.9765 | 34.231 | 74.3422 | 29.7131 | 83.1716 | 26.4882
0.2188 | 52.9763 | 34.1162 | 74.457 | 29.6836 | 83.2864 | 26.4882
0.21916 | 52.976 | 34.1649 | 74.4082 | 29.6346 | 83.2375 | 26.488
0.21938 | 52.9758 | 34.1252 | 74.4478 | 29.6053 | 83.2771 | 26.4879
0.21938 | 53.0008 | 34.2738 | 74.3075 | 29.6167 | 83.141 | 26.5004
0.21953 | 53.0256 | 34.1577 | 74.4319 | 29.6085 | 83.2695 | 26.5128
0.21989 | 53.0502 | 34.3347 | 74.2631 | 29.5711 | 83.1048 | 26.5251
0.2201 | 53.05 | 34.6104 | 73.9873 | 29.5419 | 82.829 | 26.525
0.22003 | 53.0501 | 34.6339 | 73.9639 | 29.5517 | 82.8055 | 26.525
0.2201 | 53.075 | 34.4991 | 74.107 | 29.5533 | 82.9528 | 26.5375
0.22068 | 53.1243 | 34.368 | 74.2545 | 29.4983 | 83.1086 | 26.5622
0.22061 | 53.1493 | 34.1549 | 74.4759 | 29.5193 | 83.3342 | 26.5747
0.22068 | 53.1493 | 34.3567 | 74.2741 | 29.5096 | 83.1323 | 26.5746
0.22097 | 53.149 | 34.3319 | 74.2988 | 29.471 | 83.157 | 26.5745
0.22119 | 53.1738 | 34.4162 | 74.2228 | 29.4533 | 83.0851 | 26.5869
0.2214 | 53.1985 | 34.2112 | 74.436 | 29.4357 | 83.3025 | 26.5993
0.22169 | 53.2232 | 34.3495 | 74.306 | 29.4085 | 83.1765 | 26.6116
0.22176 | 53.2232 | 34.2986 | 74.3569 | 29.3989 | 83.2274 | 26.6116
0.22198 | 53.2479 | 34.3761 | 74.2876 | 29.3814 | 83.1623 | 26.624
0.2222 | 53.2727 | 34.5974 | 74.0746 | 29.3639 | 82.9533 | 26.6363
0.22241 | 53.2974 | 34.4843 | 74.1959 | 29.3464 | 83.0788 | 26.6487
0.22256 | 53.2973 | 34.4892 | 74.191 | 29.3274 | 83.0738 | 26.6486
0.22292 | 53.3219 | 34.3482 | 74.3402 | 29.2909 | 83.2272 | 26.661
0.22313 | 53.3217 | 34.3973 | 74.291 | 29.2624 | 83.178 | 26.6609
0.22328 | 53.3466 | 34.4239 | 74.2727 | 29.2546 | 83.1638 | 26.6733
0.22335 | 53.3714 | 34.5248 | 74.1801 | 29.2563 | 83.0753 | 26.6857
0.22335 | 53.3714 | 34.7451 | 73.9598 | 29.2563 | 82.855 | 26.6857
0.22349 | 53.3962 | 34.7961 | 73.917 | 29.2485 | 82.8164 | 26.6981
0.22378 | 53.4459 | 34.8853 | 73.8444 | 29.233 | 82.752 | 26.7229
0.22393 | 53.4707 | 34.8236 | 73.9144 | 29.2252 | 82.8261 | 26.7353
0.22422 | 53.4704 | 34.7379 | 74 | 29.1875 | 82.9117 | 26.7352
0.22436 | 53.4703 | 34.7447 | 73.9931 | 29.1686 | 82.9049 | 26.7352
0.22465 | 53.5199 | 34.8398 | 73.9146 | 29.1533 | 82.8346 | 26.76
0.22487 | 53.5696 | 34.7889 | 73.982 | 29.1473 | 82.9103 | 26.7848
0.22487 | 53.5696 | 34.8217 | 73.9492 | 29.1473 | 82.8775 | 26.7848
0.22508 | 53.5694 | 34.8366 | 73.9343 | 29.1192 | 82.8625 | 26.7847
0.2253 | 53.6191 | 34.9074 | 73.88 | 29.1132 | 82.8166 | 26.8096
0.22552 | 53.6439 | 34.7033 | 74.0924 | 29.0963 | 83.033 | 26.8219
0.22573 | 53.6437 | 34.8767 | 73.9189 | 29.0683 | 82.8595 | 26.8218
0.22609 | 53.6434 | 34.9632 | 73.8323 | 29.0217 | 82.7729 | 26.8217
0.22609 | 53.6434 | 34.9289 | 73.8666 | 29.0217 | 82.8072 | 26.8217
0.22624 | 53.6682 | 34.893 | 73.9108 | 29.0142 | 82.8555 | 26.8341
0.22645 | 53.6929 | 34.9564 | 73.8556 | 28.9974 | 82.8045 | 26.8465
0.22667 | 53.6928 | 34.792 | 74.02 | 28.9696 | 82.9688 | 26.8464
0.22667 | 53.7177 | 34.6852 | 74.1351 | 28.9806 | 83.0881 | 26.8589
0.22689 | 53.7425 | 34.8465 | 73.9821 | 28.9639 | 82.9391 | 26.8712
0.22717 | 53.7921 | 34.7294 | 74.1157 | 28.9489 | 83.081 | 26.896
0.22717 | 53.7921 | 34.5658 | 74.2793 | 28.9489 | 83.2446 | 26.896
0.22754 | 53.7918 | 34.7533 | 74.0917 | 28.9029 | 83.057 | 26.8959
0.22775 | 53.7916 | 34.6861 | 74.1588 | 28.8753 | 83.1241 | 26.8958
0.22782 | 53.7915 | 34.5902 | 74.2547 | 28.8661 | 83.22 | 26.8958
0.22797 | 53.8413 | 34.518 | 74.3435 | 28.8697 | 83.317 | 26.9206
0.22819 | 53.866 | 34.8087 | 74.061 | 28.8531 | 83.0387 | 26.933
0.2284 | 53.8658 | 34.7816 | 74.0881 | 28.8257 | 83.0657 | 26.9329
0.22855 | 53.8657 | 34.7312 | 74.1384 | 28.8075 | 83.1161 | 26.9329
0.22869 | 53.8905 | 34.7267 | 74.1512 | 28.8001 | 83.133 | 26.9453
0.22891 | 53.8903 | 34.8974 | 73.9804 | 28.7728 | 82.9622 | 26.9452
0.22898 | 53.9152 | 34.897 | 73.9891 | 28.7746 | 82.975 | 26.9576
0.22934 | 53.9398 | 34.7848 | 74.1095 | 28.7401 | 83.0995 | 26.9699
0.22963 | 53.9396 | 34.7091 | 74.1852 | 28.7038 | 83.1751 | 26.9698
0.22977 | 53.9644 | 34.7961 | 74.1064 | 28.6966 | 83.1005 | 26.9822
0.22985 | 53.9643 | 34.8641 | 74.0384 | 28.6876 | 83.0325 | 26.9822
0.22999 | 53.9891 | 34.7956 | 74.1152 | 28.6803 | 83.1134 | 26.9946
0.23021 | 54.0139 | 34.8736 | 74.0454 | 28.6641 | 83.0477 | 27.0069
0.23028 | 54.0388 | 34.7204 | 74.2069 | 28.6659 | 83.2134 | 27.0194
0.23028 | 54.0637 | 34.8515 | 74.0841 | 28.6768 | 83.0947 | 27.0318
0.23071 | 54.0883 | 34.8596 | 74.0842 | 28.6336 | 83.0989 | 27.0441
0.23086 | 54.1131 | 34.9879 | 73.9642 | 28.6264 | 82.983 | 27.0565
0.23086 | 54.1131 | 34.9402 | 74.0119 | 28.6264 | 83.0307 | 27.0565
0.23122 | 54.1377 | 35.0592 | 73.9011 | 28.5924 | 82.924 | 27.0688
0.2315 | 54.1125 | 35.0213 | 73.9306 | 28.5459 | 82.9494 | 27.0563
0.23143 | 54.1375 | 34.8492 | 74.111 | 28.5656 | 83.134 | 27.0688
0.23172 | 54.1622 | 35.0411 | 73.9274 | 28.5407 | 82.9544 | 27.0811
0.23187 | 54.187 | 35.0118 | 73.9649 | 28.5336 | 82.9961 | 27.0935
0.23201 | 54.1869 | 34.9406 | 74.0361 | 28.5158 | 83.0672 | 27.0934
0.23208 | 54.2117 | 35.0163 | 73.9687 | 28.5176 | 83.004 | 27.1059
0.23237 | 54.2364 | 35.0961 | 73.8971 | 28.4928 | 82.9365 | 27.1182
0.23244 | 54.2613 | 34.8123 | 74.1892 | 28.4947 | 83.2328 | 27.1307
0.2328 | 54.261 | 34.6938 | 74.3076 | 28.4504 | 83.3511 | 27.1305
0.23302 | 54.2608 | 34.7843 | 74.217 | 28.4239 | 83.2605 | 27.1304
0.23309 | 54.2607 | 34.8704 | 74.1309 | 28.4151 | 83.1744 | 27.1304
0.23316 | 54.2856 | 34.8627 | 74.1469 | 28.4169 | 83.1945 | 27.1428
0.23345 | 54.3103 | 34.9195 | 74.0983 | 28.3924 | 83.15 | 27.1551
0.23345 | 54.3103 | 34.8641 | 74.1537 | 28.3924 | 83.2054 | 27.1551
0.23367 | 54.335 | 34.9578 | 74.0683 | 28.3766 | 83.1241 | 27.1675
0.23389 | 54.3598 | 34.9065 | 74.1278 | 28.361 | 83.1878 | 27.1799
0.23396 | 54.3597 | 34.9118 | 74.1225 | 28.3522 | 83.1825 | 27.1799
0.23432 | 54.3844 | 35.0379 | 74.0046 | 28.319 | 83.0687 | 27.1922
0.23454 | 54.3842 | 35.0475 | 73.995 | 28.2928 | 83.059 | 27.1921
0.23454 | 54.4091 | 35.1574 | 73.8934 | 28.3034 | 82.9615 | 27.2045
0.23468 | 54.4339 | 35.0871 | 73.9719 | 28.2966 | 83.0443 | 27.217
0.23475 | 54.4588 | 35.1916 | 73.8757 | 28.2985 | 82.9522 | 27.2294
0.23519 | 54.5083 | 35.161 | 73.9228 | 28.2675 | 83.0075 | 27.2541
0.23526 | 54.5331 | 35.266 | 73.8261 | 28.2694 | 82.915 | 27.2666
0.2354 | 54.5081 | 35.193 | 73.8908 | 28.2414 | 82.9754 | 27.254
0.23569 | 54.5078 | 35.2105 | 73.8732 | 28.2067 | 82.9578 | 27.2539
0.23583 | 54.5077 | 35.093 | 73.9906 | 28.1894 | 83.0753 | 27.2539
0.23598 | 54.5575 | 35.2331 | 73.8671 | 28.1932 | 82.96 | 27.2787
0.23612 | 54.5573 | 35.3241 | 73.7761 | 28.1759 | 82.869 | 27.2787
0.2362 | 54.5573 | 34.9906 | 74.1096 | 28.1673 | 83.2024 | 27.2786
0.23634 | 54.5821 | 35.1254 | 73.983 | 28.1606 | 83.08 | 27.291
0.23663 | 54.6068 | 35.1867 | 73.93 | 28.1367 | 83.0311 | 27.3034
0.2367 | 54.6316 | 35.4602 | 73.6647 | 28.1386 | 82.77 | 27.3158
0.23685 | 54.6564 | 35.4593 | 73.6739 | 28.1319 | 82.7833 | 27.3282
0.23721 | 54.6561 | 35.5422 | 73.5909 | 28.089 | 82.7003 | 27.3281
0.23721 | 54.6561 | 35.5854 | 73.5477 | 28.089 | 82.6571 | 27.3281
0.23735 | 54.6809 | 35.7219 | 73.4195 | 28.0824 | 82.533 | 27.3405
0.23757 | 54.7306 | 35.6863 | 73.4716 | 28.0777 | 82.5934 | 27.3653
0.23757 | 54.7555 | 35.5291 | 73.6371 | 28.0882 | 82.7631 | 27.3778
0.23793 | 54.7552 | 35.5967 | 73.5694 | 28.0454 | 82.6953 | 27.3776
0.238 | 54.805 | 35.4971 | 73.6856 | 28.0579 | 82.8198 | 27.4025
0.23822 | 54.8298 | 35.4137 | 73.7773 | 28.0428 | 82.9156 | 27.4149
0.2385 | 54.8046 | 35.4751 | 73.7075 | 27.9983 | 82.8416 | 27.4023
0.23858 | 54.8295 | 35.4953 | 73.6956 | 28.0002 | 82.8338 | 27.4147
0.23879 | 54.8542 | 35.7561 | 73.443 | 27.9852 | 82.5854 | 27.4271
0.23894 | 54.879 | 35.6408 | 73.5666 | 27.9787 | 82.7131 | 27.4395
0.23901 | 54.879 | 35.5408 | 73.6666 | 27.9702 | 82.8131 | 27.4395
0.23915 | 54.9038 | 35.6966 | 73.5191 | 27.9637 | 82.6697 | 27.4519
0.23937 | 54.9285 | 35.6674 | 73.5565 | 27.9487 | 82.7113 | 27.4643
0.23944 | 54.9534 | 35.5678 | 73.6644 | 27.9507 | 82.8233 | 27.4767
0.2398 | 54.9531 | 35.5589 | 73.6732 | 27.9085 | 82.832 | 27.4765
0.24002 | 54.9529 | 35.5133 | 73.7187 | 27.8833 | 82.8775 | 27.4764
0.24009 | 54.9777 | 35.6894 | 73.5509 | 27.8852 | 82.7139 | 27.4889
0.24024 | 55.0026 | 35.707 | 73.5416 | 27.8788 | 82.7087 | 27.5013
0.24038 | 55.0274 | 35.7359 | 73.521 | 27.8724 | 82.6922 | 27.5137
0.24067 | 55.0271 | 35.5674 | 73.6894 | 27.8389 | 82.8606 | 27.5136
0.24089 | 55.0519 | 35.9467 | 73.3183 | 27.8241 | 82.4936 | 27.5259
0.24117 | 55.0765 | 35.9404 | 73.3328 | 27.801 | 82.5123 | 27.5383
0.24132 | 55.0515 | 35.9593 | 73.3056 | 27.774 | 82.4808 | 27.5257
0.24139 | 55.0763 | 35.6733 | 73.5999 | 27.776 | 82.7793 | 27.5382
0.24154 | 55.1011 | 35.9355 | 73.3459 | 27.7697 | 82.5295 | 27.5506
0.24175 | 55.1259 | 35.7251 | 73.5646 | 27.7551 | 82.7522 | 27.5629
0.24197 | 55.1257 | 35.8774 | 73.4122 | 27.7302 | 82.5999 | 27.5629
0.24219 | 55.1255 | 35.7318 | 73.5578 | 27.7053 | 82.7454 | 27.5628
0.24247 | 55.1502 | 35.8363 | 73.4615 | 27.6825 | 82.6532 | 27.5751
0.24262 | 55.175 | 36.0792 | 73.2269 | 27.6762 | 82.4227 | 27.5875
0.24276 | 55.1998 | 36.0801 | 73.2342 | 27.67 | 82.4342 | 27.5999
0.24276 | 55.2247 | 36.0558 | 73.2668 | 27.6803 | 82.471 | 27.6124
0.24283 | 55.2496 | 36.0756 | 73.2553 | 27.6823 | 82.4636 | 27.6248
0.24334 | 55.299 | 36.1747 | 73.1727 | 27.6451 | 82.3892 | 27.6495
0.24356 | 55.2988 | 36.2527 | 73.0946 | 27.6205 | 82.3111 | 27.6494
0.24348 | 55.2989 | 36.1698 | 73.1776 | 27.6287 | 82.3941 | 27.6495
0.24377 | 55.2987 | 36.1432 | 73.2041 | 27.5959 | 82.4205 | 27.6493
0.24392 | 55.2985 | 36.1977 | 73.1495 | 27.5795 | 82.366 | 27.6493
0.24413 | 55.3233 | 36.1891 | 73.1664 | 27.5652 | 82.3869 | 27.6616
0.24428 | 55.3481 | 36.1184 | 73.2454 | 27.559 | 82.47 | 27.674
0.24442 | 55.3479 | 36.0463 | 73.3174 | 27.5427 | 82.5421 | 27.674
0.24464 | 55.3727 | 36.2049 | 73.1671 | 27.5285 | 82.3958 | 27.6863
0.24478 | 55.3975 | 36.3018 | 73.0784 | 27.5224 | 82.3113 | 27.6987
0.24493 | 55.4223 | 36.2018 | 73.1867 | 27.5163 | 82.4238 | 27.7112
0.24514 | 55.4221 | 36.3139 | 73.0745 | 27.4919 | 82.3116 | 27.7111
0.2455 | 55.4467 | 36.349 | 73.0476 | 27.4615 | 82.2888 | 27.7234
0.24572 | 55.4715 | 36.3463 | 73.0586 | 27.4474 | 82.3038 | 27.7357
0.24579 | 55.4714 | 36.3091 | 73.0958 | 27.4393 | 82.341 | 27.7357
0.24594 | 55.4962 | 36.55 | 72.8631 | 27.4333 | 82.1125 | 27.7481
0.24608 | 55.521 | 36.2815 | 73.1399 | 27.4273 | 82.3934 | 27.7605
0.2463 | 55.5458 | 36.5536 | 72.8761 | 27.4132 | 82.1337 | 27.7729
0.2463 | 55.5458 | 36.4175 | 73.0122 | 27.4132 | 82.2698 | 27.7729
0.2463 | 55.5707 | 36.3891 | 73.0489 | 27.4233 | 82.3106 | 27.7853
0.24666 | 55.5953 | 36.349 | 73.0972 | 27.3932 | 82.3631 | 27.7977
0.24695 | 55.595 | 36.2468 | 73.1993 | 27.3611 | 82.4651 | 27.7975
0.24688 | 55.5951 | 36.2536 | 73.1925 | 27.3691 | 82.4584 | 27.7976
0.24709 | 55.6199 | 36.3648 | 73.0896 | 27.3551 | 82.3595 | 27.8099
0.24724 | 55.6696 | 36.021 | 73.4499 | 27.3593 | 82.7282 | 27.8348
0.24753 | 55.6693 | 36.3878 | 73.083 | 27.3273 | 82.3613 | 27.8347
0.24774 | 55.6442 | 36.3756 | 73.0869 | 27.2932 | 82.3609 | 27.8221
0.24789 | 55.669 | 36.3378 | 73.1329 | 27.2874 | 82.4111 | 27.8345
0.24803 | 55.6938 | 36.2653 | 73.2137 | 27.2815 | 82.496 | 27.8469
0.2481 | 55.7187 | 36.2473 | 73.24 | 27.2836 | 82.5264 | 27.8593
0.24839 | 55.7184 | 36.1689 | 73.3183 | 27.2518 | 82.6047 | 27.8592
0.24868 | 55.768 | 36.1625 | 73.3412 | 27.2401 | 82.6359 | 27.884
0.24875 | 55.768 | 36.2383 | 73.2654 | 27.2322 | 82.5601 | 27.884
0.24904 | 55.7677 | 36.2527 | 73.2509 | 27.2005 | 82.5456 | 27.8839
0.24926 | 55.7925 | 36.2982 | 73.2137 | 27.1868 | 82.5124 | 27.8962
0.24926 | 55.7925 | 36.349 | 73.1629 | 27.1868 | 82.4616 | 27.8962
0.2494 | 55.8173 | 36.2626 | 73.2576 | 27.181 | 82.5604 | 27.9086
0.24962 | 55.842 | 36.195 | 73.3334 | 27.1673 | 82.6404 | 27.921
0.24976 | 55.8668 | 36.5468 | 72.9899 | 27.1616 | 82.301 | 27.9334
0.25005 | 55.8915 | 36.386 | 73.1589 | 27.1401 | 82.4741 | 27.9457
0.25012 | 55.9164 | 36.3225 | 73.2307 | 27.1422 | 82.5501 | 27.9582
0.25034 | 55.9162 | 36.3567 | 73.1964 | 27.1186 | 82.5158 | 27.9581
0.25063 | 55.9159 | 36.545 | 73.008 | 27.0873 | 82.3274 | 27.958
0.25092 | 55.9406 | 36.3936 | 73.1677 | 27.066 | 82.4911 | 27.9703
0.25099 | 55.9405 | 36.3364 | 73.2248 | 27.0582 | 82.5483 | 27.9703
0.25106 | 55.9654 | 36.3059 | 73.2636 | 27.0603 | 82.5912 | 27.9827
0.25128 | 55.9901 | 36.2914 | 73.2864 | 27.0468 | 82.6181 | 27.9951
0.25149 | 56.0398 | 36.1373 | 73.457 | 27.0433 | 82.797 | 28.0199
0.25157 | 56.0647 | 36.1446 | 73.458 | 27.0454 | 82.8021 | 28.0323
0.25157 | 56.0647 | 36.0107 | 73.5919 | 27.0454 | 82.936 | 28.0323
0.25186 | 56.0893 | 35.9765 | 73.6343 | 27.0242 | 82.9826 | 28.0447
0.25222 | 56.1139 | 36.0193 | 73.5997 | 26.9953 | 82.9521 | 28.057
0.25229 | 56.1388 | 35.8507 | 73.7766 | 26.9975 | 83.1331 | 28.0694
0.25236 | 56.1388 | 36.1441 | 73.4832 | 26.9897 | 82.8397 | 28.0694
0.25265 | 56.1884 | 36.0399 | 73.604 | 26.9785 | 82.9687 | 28.0942
0.25287 | 56.2131 | 35.9332 | 73.7189 | 26.9652 | 83.0877 | 28.1065
0.25323 | 56.2128 | 35.9319 | 73.7201 | 26.9266 | 83.0889 | 28.1064
0.25323 | 56.2377 | 35.935 | 73.7253 | 26.9365 | 83.0983 | 28.1189
0.25359 | 56.2374 | 35.9242 | 73.736 | 26.898 | 83.1089 | 28.1187
0.25395 | 56.3119 | 36.0351 | 73.6499 | 26.8891 | 83.0352 | 28.1559
0.25402 | 56.3118 | 36.0648 | 73.6202 | 26.8815 | 83.0055 | 28.1559
0.25416 | 56.3117 | 36.1098 | 73.5752 | 26.8662 | 82.9604 | 28.1558
0.25453 | 56.3363 | 35.954 | 73.7392 | 26.8377 | 83.1285 | 28.1681
0.25467 | 56.3361 | 36.1206 | 73.5725 | 26.8225 | 82.9619 | 28.1681
0.25474 | 56.361 | 36.0787 | 73.6227 | 26.8246 | 83.0162 | 28.1805
0.25481 | 56.3609 | 36.0576 | 73.6438 | 26.817 | 83.0373 | 28.1805
0.25481 | 56.3859 | 36.0747 | 73.635 | 26.8268 | 83.0326 | 28.1929
0.25517 | 56.4105 | 36.3693 | 73.3486 | 26.7985 | 82.7503 | 28.2052
0.25532 | 56.4602 | 36.4383 | 73.2962 | 26.8028 | 82.7062 | 28.2301
0.25546 | 56.4601 | 36.3932 | 73.3412 | 26.7877 | 82.7512 | 28.23
0.25575 | 56.4598 | 36.4577 | 73.2766 | 26.7573 | 82.6866 | 28.2299
0.25597 | 56.4846 | 36.4405 | 73.3021 | 26.7444 | 82.7162 | 28.2423
0.25611 | 56.5094 | 36.586 | 73.1649 | 26.739 | 82.5831 | 28.2547
0.2564 | 56.534 | 36.6946 | 73.0645 | 26.7185 | 82.4868 | 28.267
0.25655 | 56.5339 | 36.6234 | 73.1356 | 26.7034 | 82.558 | 28.267
0.25669 | 56.5587 | 36.446 | 73.3213 | 26.698 | 82.7478 | 28.2794
0.25691 | 56.5585 | 36.5234 | 73.2438 | 26.6755 | 82.6703 | 28.2793
0.2572 | 56.5832 | 36.4612 | 73.3143 | 26.6551 | 82.7448 | 28.2916
0.25734 | 56.5831 | 36.4225 | 73.3529 | 26.6401 | 82.7834 | 28.2915
0.25763 | 56.5828 | 36.5351 | 73.2402 | 26.6102 | 82.6707 | 28.2914
0.25777 | 56.5827 | 36.7135 | 73.0618 | 26.5952 | 82.4922 | 28.2913
0.2577 | 56.6077 | 36.8045 | 72.9791 | 26.6124 | 82.4137 | 28.3038
0.25777 | 56.6325 | 36.7699 | 73.022 | 26.6146 | 82.4608 | 28.3163
0.25806 | 56.6572 | 36.888 | 72.9121 | 26.5944 | 82.355 | 28.3286
0.25821 | 56.682 | 36.586 | 73.2224 | 26.5891 | 82.6694 | 28.341
0.25835 | 56.6819 | 36.5423 | 73.2661 | 26.5742 | 82.713 | 28.3409
0.25864 | 56.6816 | 36.6626 | 73.1457 | 26.5444 | 82.5926 | 28.3408
0.25886 | 56.6814 | 36.4594 | 73.3488 | 26.5222 | 82.7957 | 28.3407
0.25907 | 56.7062 | 36.6743 | 73.1422 | 26.5095 | 82.5932 | 28.3531
0.25929 | 56.7309 | 36.6928 | 73.1319 | 26.497 | 82.5871 | 28.3655
0.2595 | 56.7556 | 36.7176 | 73.1153 | 26.4844 | 82.5746 | 28.3778
0.25943 | 56.7557 | 36.8208 | 73.0122 | 26.4918 | 82.4715 | 28.3779
0.25972 | 56.7804 | 36.8415 | 72.9997 | 26.4718 | 82.4631 | 28.3902
0.25987 | 56.8052 | 36.7055 | 73.144 | 26.4667 | 82.6115 | 28.4026
0.26008 | 56.805 | 36.7861 | 73.0633 | 26.4446 | 82.5308 | 28.4025
0.26037 | 56.8047 | 36.8816 | 72.9677 | 26.4151 | 82.4352 | 28.4024
0.26052 | 56.8046 | 37.0078 | 72.8415 | 26.4005 | 82.3089 | 28.4023
0.26059 | 56.8295 | 36.9722 | 72.8854 | 26.4027 | 82.3569 | 28.4147
0.26088 | 56.8541 | 37.1289 | 72.7369 | 26.3829 | 82.2126 | 28.4271
0.26095 | 56.879 | 37.0338 | 72.8403 | 26.3852 | 82.3201 | 28.4395
0.26102 | 56.8789 | 37.1141 | 72.7599 | 26.3778 | 82.2398 | 28.4395
0.26138 | 56.9035 | 37.0037 | 72.8785 | 26.3508 | 82.3625 | 28.4518
0.2616 | 56.9283 | 37.0627 | 72.8278 | 26.3385 | 82.3158 | 28.4641
0.2616 | 56.9532 | 36.9483 | 72.9505 | 26.348 | 82.4427 | 28.4766
0.26203 | 56.9528 | 36.9231 | 72.9756 | 26.3043 | 82.4677 | 28.4764
0.26225 | 56.9526 | 36.933 | 72.9656 | 26.2825 | 82.4577 | 28.4763
0.26225 | 56.9775 | 36.8929 | 73.014 | 26.2921 | 82.5103 | 28.4888
0.26246 | 57.0023 | 36.9384 | 72.9768 | 26.2798 | 82.4771 | 28.5011
0.26261 | 57.0021 | 36.7046 | 73.2105 | 26.2653 | 82.7109 | 28.5011
0.26268 | 57.0021 | 36.6487 | 73.2664 | 26.2581 | 82.7667 | 28.501
0.26304 | 57.0267 | 36.9618 | 72.9615 | 26.2314 | 82.4659 | 28.5133
0.26319 | 57.0515 | 36.9817 | 72.9499 | 26.2264 | 82.4584 | 28.5257
0.2634 | 57.0513 | 36.9893 | 72.9422 | 26.2048 | 82.4507 | 28.5256
0.26369 | 57.051 | 37.0119 | 72.9195 | 26.176 | 82.428 | 28.5255
0.26376 | 57.051 | 36.8564 | 73.075 | 26.1688 | 82.5835 | 28.5255
0.26398 | 57.1006 | 37.0569 | 72.891 | 26.1662 | 82.4078 | 28.5503
0.26412 | 57.1005 | 36.9911 | 72.9568 | 26.1518 | 82.4735 | 28.5502
0.26412 | 57.1254 | 37.1623 | 72.7939 | 26.1613 | 82.3148 | 28.5627
0.26448 | 57.15 | 37.0983 | 72.8661 | 26.1349 | 82.3911 | 28.575
0.26456 | 57.1749 | 36.9258 | 73.0469 | 26.1372 | 82.576 | 28.5874
0.2647 | 57.1748 | 37.0492 | 72.9235 | 26.1229 | 82.4526 | 28.5874
0.26506 | 57.1744 | 37.1388 | 72.8337 | 26.0872 | 82.3628 | 28.5872
0.26528 | 57.1992 | 37.1758 | 72.805 | 26.0752 | 82.3382 | 28.5996
0.26528 | 57.1992 | 37.1407 | 72.8401 | 26.0752 | 82.3733 | 28.5996
0.26549 | 57.2239 | 37.0199 | 72.9691 | 26.0633 | 82.5065 | 28.612
0.26564 | 57.2487 | 37.0469 | 72.9504 | 26.0584 | 82.4919 | 28.6244
0.26571 | 57.2486 | 37.1167 | 72.8806 | 26.0513 | 82.422 | 28.6243
0.266 | 57.2733 | 37.0002 | 73.0053 | 26.0323 | 82.5509 | 28.6367
0.26614 | 57.2981 | 37.1524 | 72.8614 | 26.0275 | 82.4111 | 28.6491
0.26636 | 57.2979 | 36.9817 | 73.032 | 26.0063 | 82.5817 | 28.649
0.26672 | 57.2976 | 37.1753 | 72.8383 | 25.971 | 82.3879 | 28.6488
0.26679 | 57.2975 | 37.3623 | 72.6513 | 25.964 | 82.2009 | 28.6488
0.26687 | 57.3224 | 37.2326 | 72.7893 | 25.9662 | 82.343 | 28.6612
0.26715 | 57.347 | 37.3033 | 72.7268 | 25.9474 | 82.2846 | 28.6735
0.26737 | 57.3469 | 37.1001 | 72.9299 | 25.9263 | 82.4877 | 28.6734
0.26744 | 57.3717 | 37.2713 | 72.767 | 25.9286 | 82.329 | 28.6859
0.26744 | 57.3717 | 37.1587 | 72.8796 | 25.9286 | 82.4416 | 28.6859
0.26773 | 57.3964 | 37.3664 | 72.6801 | 25.9099 | 82.2462 | 28.6982
0.26802 | 57.421 | 37.4696 | 72.5851 | 25.8912 | 82.1553 | 28.7105
0.26802 | 57.421 | 37.292 | 72.7627 | 25.8912 | 82.3329 | 28.7105
0.26831 | 57.4208 | 37.3371 | 72.7176 | 25.8632 | 82.2877 | 28.7104
0.26845 | 57.4207 | 37.2862 | 72.7684 | 25.8493 | 82.3385 | 28.7103
0.2686 | 57.4455 | 37.4132 | 72.6497 | 25.8446 | 82.2239 | 28.7227
0.26874 | 57.4703 | 37.4525 | 72.6187 | 25.84 | 82.197 | 28.7351
0.26896 | 57.4701 | 37.4214 | 72.6497 | 25.8191 | 82.228 | 28.735
0.26917 | 57.5197 | 37.4408 | 72.6468 | 25.8168 | 82.2335 | 28.7599
0.26932 | 57.5196 | 37.3218 | 72.7658 | 25.8029 | 82.3524 | 28.7598
0.26946 | 57.5444 | 37.3907 | 72.7052 | 25.7983 | 82.2959 | 28.7722
0.26975 | 57.5441 | 37.3502 | 72.7456 | 25.7706 | 82.3363 | 28.7721
0.27011 | 57.5687 | 37.3754 | 72.7286 | 25.7453 | 82.3234 | 28.7844
0.27033 | 57.5685 | 37.3073 | 72.7966 | 25.7246 | 82.3914 | 28.7843
0.27047 | 57.5933 | 37.2776 | 72.8346 | 25.72 | 82.4335 | 28.7967
0.27062 | 57.6181 | 37.1772 | 72.9432 | 25.7155 | 82.5463 | 28.8091
0.27069 | 57.643 | 37.503 | 72.6257 | 25.7178 | 82.2329 | 28.8215
0.27069 | 57.643 | 37.4043 | 72.7244 | 25.7178 | 82.3316 | 28.8215
0.27076 | 57.6928 | 37.3952 | 72.7501 | 25.7293 | 82.3656 | 28.8464
0.27098 | 57.7175 | 37.5669 | 72.5867 | 25.7179 | 82.2062 | 28.8587
0.27141 | 57.742 | 37.434 | 72.7277 | 25.6859 | 82.3514 | 28.871
0.27177 | 57.7417 | 37.5209 | 72.6407 | 25.6517 | 82.2644 | 28.8709
0.2717 | 57.7418 | 37.5227 | 72.639 | 25.6585 | 82.2626 | 28.8709
0.27199 | 57.8163 | 37.6706 | 72.5159 | 25.6587 | 82.1519 | 28.9081
0.27213 | 57.866 | 37.6273 | 72.5758 | 25.6634 | 82.2201 | 28.933
0.27249 | 57.8906 | 37.5971 | 72.6142 | 25.6384 | 82.2626 | 28.9453
0.27271 | 57.8904 | 37.4308 | 72.7804 | 25.618 | 82.4288 | 28.9452
0.27286 | 57.9152 | 37.5602 | 72.6593 | 25.6135 | 82.3118 | 28.9576
0.27307 | 57.9649 | 37.4169 | 72.8191 | 25.6114 | 82.4799 | 28.9824
0.27314 | 57.9897 | 37.2768 | 72.9675 | 25.6137 | 82.6325 | 28.9949
0.27329 | 57.9896 | 37.4254 | 72.8189 | 25.6001 | 82.4838 | 28.9948
0.27365 | 58.0391 | 37.3412 | 72.9196 | 25.5845 | 82.5928 | 29.0196
0.27379 | 58.039 | 37.1979 | 73.0628 | 25.571 | 82.736 | 29.0195
0.27415 | 58.0387 | 37.279 | 72.9816 | 25.5372 | 82.6547 | 29.0193
0.27423 | 58.0386 | 37.4619 | 72.7987 | 25.5304 | 82.4718 | 29.0193
0.27444 | 58.0384 | 37.5493 | 72.7112 | 25.5102 | 82.3843 | 29.0192
0.27444 | 58.0384 | 37.6958 | 72.5647 | 25.5102 | 82.2378 | 29.0192
0.27495 | 58.0629 | 37.7134 | 72.5553 | 25.4723 | 82.2324 | 29.0314
0.27516 | 58.0876 | 37.5921 | 72.6848 | 25.4612 | 82.3661 | 29.0438
0.27516 | 58.1125 | 37.7746 | 72.5106 | 25.4703 | 82.1961 | 29.0563
0.27553 | 58.1122 | 37.8115 | 72.4736 | 25.4368 | 82.159 | 29.0561
0.27596 | 58.1118 | 37.8877 | 72.3973 | 25.3967 | 82.0826 | 29.0559
0.27589 | 58.1119 | 37.9692 | 72.3158 | 25.4034 | 82.0011 | 29.0559
0.27589 | 58.1119 | 37.9787 | 72.3063 | 25.4034 | 81.9916 | 29.0559
0.27625 | 58.1614 | 37.9295 | 72.372 | 25.3881 | 82.0656 | 29.0807
0.27632 | 58.1862 | 37.9386 | 72.3712 | 25.3905 | 82.0689 | 29.0931
0.27661 | 58.1611 | 37.8296 | 72.4718 | 25.3549 | 82.1653 | 29.0805
0.2769 | 58.1857 | 37.9062 | 72.4034 | 25.3374 | 82.1011 | 29.0929
0.27726 | 58.1854 | 38.0008 | 72.3087 | 25.3043 | 82.0063 | 29.0927
0.27719 | 58.1605 | 38.0156 | 72.2856 | 25.3019 | 81.9791 | 29.0803
0.27719 | 58.1855 | 37.7493 | 72.5603 | 25.3109 | 82.2578 | 29.0927
0.27755 | 58.235 | 37.8318 | 72.4943 | 25.2958 | 82.2001 | 29.1175
0.27769 | 58.2598 | 37.816 | 72.5183 | 25.2916 | 82.2283 | 29.1299
0.27776 | 58.2597 | 37.9043 | 72.43 | 25.285 | 82.14 | 29.1299
0.2782 | 58.2593 | 37.7011 | 72.6331 | 25.2455 | 82.343 | 29.1297
0.27827 | 58.2842 | 37.7367 | 72.6058 | 25.2479 | 82.3198 | 29.1421
0.27841 | 58.284 | 37.7971 | 72.5453 | 25.2348 | 82.2593 | 29.142
0.2787 | 58.3336 | 37.9025 | 72.4564 | 25.2264 | 82.1787 | 29.1668
0.27877 | 58.3585 | 37.794 | 72.5732 | 25.2288 | 82.2996 | 29.1792
0.27899 | 58.3583 | 37.7975 | 72.5697 | 25.2092 | 82.296 | 29.1791
0.27928 | 58.3829 | 37.7989 | 72.5765 | 25.1919 | 82.307 | 29.1915
0.27935 | 58.3829 | 37.7813 | 72.5941 | 25.1854 | 82.3245 | 29.1914
0.27971 | 58.3826 | 37.8543 | 72.521 | 25.1528 | 82.2514 | 29.1913
0.28 | 58.3823 | 37.9138 | 72.4614 | 25.1268 | 82.1917 | 29.1911
0.28022 | 58.3821 | 37.8517 | 72.5234 | 25.1073 | 82.2537 | 29.191
0.28036 | 58.382 | 37.7871 | 72.588 | 25.0943 | 82.3183 | 29.191
0.28043 | 58.4068 | 37.7259 | 72.6574 | 25.0967 | 82.3919 | 29.2034
0.2805 | 58.4317 | 37.9129 | 72.4787 | 25.0991 | 82.2173 | 29.2158
0.2805 | 58.4566 | 37.935 | 72.4649 | 25.108 | 82.2077 | 29.2283
0.28079 | 58.5062 | 37.9584 | 72.4581 | 25.0999 | 82.2091 | 29.2531
0.28108 | 58.5059 | 38.0859 | 72.3305 | 25.074 | 82.0815 | 29.253
0.28144 | 58.5056 | 37.8737 | 72.5426 | 25.0417 | 82.2935 | 29.2528
0.28173 | 58.5053 | 38.1702 | 72.246 | 25.016 | 81.9969 | 29.2527
0.2818 | 58.5302 | 38.1103 | 72.3142 | 25.0184 | 82.0692 | 29.2651
0.28202 | 58.5549 | 38.3301 | 72.1026 | 25.008 | 81.8618 | 29.2775
0.28195 | 58.555 | 38.1761 | 72.2566 | 25.0144 | 82.0158 | 29.2775
0.28216 | 58.6046 | 38.3094 | 72.1399 | 25.0128 | 81.9073 | 29.3023
0.28231 | 58.6294 | 38.2174 | 72.2401 | 25.0088 | 82.0117 | 29.3147
0.28267 | 58.6291 | 38.0228 | 72.4346 | 24.9767 | 82.2061 | 29.3145
0.28289 | 58.6289 | 37.9124 | 72.545 | 24.9576 | 82.3164 | 29.3144
0.28303 | 58.6288 | 37.9291 | 72.5282 | 24.9448 | 82.2997 | 29.3144
0.2831 | 58.6536 | 38.0075 | 72.4581 | 24.9472 | 82.2337 | 29.3268
0.28332 | 58.7033 | 38.0386 | 72.4436 | 24.9457 | 82.2274 | 29.3516
0.28354 | 58.7031 | 38.0026 | 72.4795 | 24.9266 | 82.2633 | 29.3515
0.28382 | 58.7277 | 38.003 | 72.4873 | 24.9099 | 82.2753 | 29.3639
0.2839 | 58.7526 | 38.0075 | 72.4911 | 24.9123 | 82.2832 | 29.3763
0.28419 | 58.7523 | 38.1252 | 72.3733 | 24.8869 | 82.1654 | 29.3762
0.28462 | 58.7519 | 38.1157 | 72.3827 | 24.8489 | 82.1747 | 29.376
0.28476 | 58.7767 | 38.0787 | 72.4279 | 24.845 | 82.2241 | 29.3884
0.28483 | 58.8016 | 37.8895 | 72.6254 | 24.8475 | 82.4257 | 29.4008
0.28498 | 58.8014 | 37.8638 | 72.6511 | 24.8348 | 82.4513 | 29.4007
0.28505 | 58.8263 | 37.9665 | 72.5567 | 24.8373 | 82.361 | 29.4131
0.2852 | 58.8511 | 37.9124 | 72.619 | 24.8334 | 82.4275 | 29.4255
0.28563 | 58.8756 | 37.8485 | 72.6911 | 24.8043 | 82.5037 | 29.4378
0.28585 | 58.9003 | 38.0395 | 72.5083 | 24.7942 | 82.3251 | 29.4502
0.28606 | 58.9001 | 38.0255 | 72.5223 | 24.7754 | 82.339 | 29.4501
0.28628 | 58.9249 | 38.2378 | 72.3182 | 24.7653 | 82.139 | 29.4624
0.28642 | 58.9746 | 38.0526 | 72.52 | 24.7701 | 82.3491 | 29.4873
0.28642 | 58.9746 | 37.9057 | 72.6669 | 24.7701 | 82.496 | 29.4873
0.28671 | 59.0242 | 38.1468 | 72.4423 | 24.7625 | 82.2797 | 29.5121
0.28693 | 59.0489 | 37.9264 | 72.671 | 24.7524 | 82.5124 | 29.5244
0.28707 | 59.0737 | 38.1328 | 72.4728 | 24.7486 | 82.3184 | 29.5368
0.28729 | 59.0984 | 37.9715 | 72.6424 | 24.7386 | 82.4921 | 29.5492
0.28758 | 59.1231 | 37.8958 | 72.7263 | 24.7223 | 82.5801 | 29.5615
0.28794 | 59.1476 | 38.1143 | 72.516 | 24.6999 | 82.3739 | 29.5738
0.28815 | 59.1474 | 38.2513 | 72.3789 | 24.6812 | 82.2368 | 29.5737
0.2883 | 59.1224 | 38.2508 | 72.3711 | 24.6602 | 82.2248 | 29.5612
0.28852 | 59.1471 | 38.2531 | 72.377 | 24.6503 | 82.2349 | 29.5736
0.28873 | 59.1718 | 38.2337 | 72.4046 | 24.6403 | 82.2666 | 29.5859
0.28895 | 59.1467 | 38.3504 | 72.2796 | 24.6132 | 82.1374 | 29.5734
0.28902 | 59.1466 | 38.454 | 72.1759 | 24.607 | 82.0337 | 29.5733
0.28902 | 59.1716 | 38.3603 | 72.278 | 24.6156 | 82.1399 | 29.5858
0.28931 | 59.1962 | 38.3608 | 72.2857 | 24.5996 | 82.1517 | 29.5981
0.28938 | 59.246 | 38.2197 | 72.4434 | 24.6107 | 82.3177 | 29.623
0.28974 | 59.2457 | 38.2788 | 72.3842 | 24.5799 | 82.2584 | 29.6228
0.28989 | 59.2455 | 38.3022 | 72.3607 | 24.5676 | 82.235 | 29.6228
0.2901 | 59.2453 | 38.299 | 72.3638 | 24.5492 | 82.2381 | 29.6227
0.29025 | 59.2701 | 38.2383 | 72.4328 | 24.5456 | 82.3112 | 29.6351
0.29061 | 59.2947 | 38.2171 | 72.4622 | 24.5235 | 82.3447 | 29.6474
0.29075 | 59.3195 | 38.463 | 72.2246 | 24.5199 | 82.1112 | 29.6598
0.29097 | 59.3193 | 38.6441 | 72.0434 | 24.5016 | 81.93 | 29.6597
0.29111 | 59.3441 | 38.3549 | 72.3409 | 24.4979 | 82.2315 | 29.672
0.29147 | 59.3438 | 38.4234 | 72.2723 | 24.4675 | 82.1629 | 29.6719
0.29176 | 59.3435 | 38.2855 | 72.4101 | 24.4432 | 82.3006 | 29.6717
0.29183 | 59.3434 | 38.3878 | 72.3077 | 24.4371 | 82.1983 | 29.6717
0.29198 | 59.3433 | 38.3067 | 72.3888 | 24.425 | 82.2793 | 29.6716
0.29212 | 59.393 | 38.2247 | 72.4874 | 24.43 | 82.3862 | 29.6965
0.29205 | 59.3931 | 38.3671 | 72.345 | 24.436 | 82.2438 | 29.6965
0.29234 | 59.4177 | 38.3427 | 72.3776 | 24.4203 | 82.2806 | 29.7089
0.29292 | 59.467 | 38.1138 | 72.6229 | 24.389 | 82.5341 | 29.7335
0.29277 | 59.4672 | 38.2139 | 72.5229 | 24.4011 | 82.4341 | 29.7336
0.29313 | 59.4419 | 38.2134 | 72.515 | 24.3624 | 82.422 | 29.721
0.29328 | 59.4418 | 38.2121 | 72.5162 | 24.3504 | 82.4232 | 29.7209
0.29335 | 59.4666 | 38.2179 | 72.5187 | 24.3529 | 82.4298 | 29.7333
0.29364 | 59.4913 | 38.0282 | 72.7166 | 24.3373 | 82.6318 | 29.7456
0.29371 | 59.4912 | 38.0778 | 72.667 | 24.3313 | 82.5822 | 29.7456
0.29378 | 59.4912 | 38.0796 | 72.6652 | 24.3253 | 82.5804 | 29.7456
0.294 | 59.491 | 38.1197 | 72.625 | 24.3074 | 82.5402 | 29.7455
0.29436 | 59.5155 | 37.916 | 72.8369 | 24.2859 | 82.7562 | 29.7578
0.29436 | 59.5405 | 38.0697 | 72.6915 | 24.2944 | 82.6149 | 29.7702
0.2945 | 59.5403 | 38.1355 | 72.6257 | 24.2824 | 82.5491 | 29.7702
0.29465 | 59.5402 | 38.2486 | 72.5125 | 24.2705 | 82.4359 | 29.7701
0.29494 | 59.5648 | 38.1409 | 72.6284 | 24.2551 | 82.5559 | 29.7824
0.29515 | 59.5646 | 38.3315 | 72.4378 | 24.2372 | 82.3652 | 29.7823
0.2953 | 59.5894 | 38.2062 | 72.5713 | 24.2338 | 82.5029 | 29.7947
0.29566 | 59.614 | 38.1941 | 72.5916 | 24.2125 | 82.5273 | 29.807
0.29573 | 59.6389 | 38.2332 | 72.5608 | 24.215 | 82.5006 | 29.8194
0.29595 | 59.6387 | 38.2508 | 72.5432 | 24.1972 | 82.4829 | 29.8193
0.29624 | 59.6384 | 38.2716 | 72.5223 | 24.1736 | 82.462 | 29.8192
0.29645 | 59.6382 | 38.3522 | 72.4416 | 24.1559 | 82.3813 | 29.8191
0.2966 | 59.6381 | 38.3603 | 72.4335 | 24.1441 | 82.3731 | 29.819
0.29674 | 59.6629 | 38.5085 | 72.2935 | 24.1407 | 82.2373 | 29.8314
0.29667 | 59.6629 | 38.3932 | 72.4088 | 24.1466 | 82.3527 | 29.8315
0.29667 | 59.6878 | 38.3121 | 72.4982 | 24.155 | 82.4462 | 29.8439
0.2971 | 59.7124 | 38.1689 | 72.6496 | 24.128 | 82.6017 | 29.8562
0.2971 | 59.7373 | 38.2599 | 72.5669 | 24.1364 | 82.5231 | 29.8686
0.29717 | 59.7372 | 38.5161 | 72.3107 | 24.1305 | 82.2669 | 29.8686
0.29761 | 59.7368 | 38.4306 | 72.3961 | 24.0953 | 82.3522 | 29.8684
0.29782 | 59.7366 | 38.4945 | 72.3321 | 24.0777 | 82.2882 | 29.8683
0.29804 | 59.7613 | 38.6027 | 72.2321 | 24.0685 | 82.1924 | 29.8807
0.29826 | 59.7861 | 38.6919 | 72.1512 | 24.0593 | 82.1155 | 29.893
0.29847 | 59.8108 | 38.5738 | 72.2775 | 24.0501 | 82.246 | 29.9054
0.29833 | 59.8109 | 38.5757 | 72.2757 | 24.0618 | 82.2442 | 29.9055
0.29862 | 59.8356 | 38.6266 | 72.233 | 24.0468 | 82.2056 | 29.9178
0.29883 | 59.8852 | 38.5328 | 72.3433 | 24.046 | 82.3242 | 29.9426
0.29898 | 59.8851 | 38.6004 | 72.2757 | 24.0344 | 82.2565 | 29.9425
0.2992 | 59.8849 | 38.8473 | 72.0287 | 24.0169 | 82.0095 | 29.9424
0.29941 | 59.8597 | 38.7613 | 72.1063 | 23.9911 | 82.083 | 29.9299
0.29948 | 59.8846 | 38.9208 | 71.9551 | 23.9937 | 81.9359 | 29.9423
0.2997 | 59.9093 | 38.9852 | 71.899 | 23.9846 | 81.8839 | 29.9547
0.29999 | 59.934 | 38.7919 | 72.1005 | 23.9697 | 82.0895 | 29.967
0.30006 | 59.9588 | 38.8784 | 72.0223 | 23.9722 | 82.0154 | 29.9794
0.30021 | 59.9338 | 38.864 | 72.0283 | 23.9524 | 82.0173 | 29.9669
0.30049 | 59.9584 | 38.8289 | 72.0716 | 23.9376 | 82.0647 | 29.9792
0.30071 | 59.9582 | 38.8059 | 72.0946 | 23.9203 | 82.0876 | 29.9791
0.30086 | 59.9581 | 38.737 | 72.1634 | 23.9087 | 82.1564 | 29.979
0.30107 | 59.9828 | 38.8249 | 72.0838 | 23.8998 | 82.0809 | 29.9914
0.30114 | 59.9827 | 38.8226 | 72.086 | 23.894 | 82.0832 | 29.9914
0.30114 | 60.0077 | 38.928 | 71.989 | 23.9023 | 81.9902 | 30.0038
0.30122 | 60.0325 | 38.7423 | 72.1829 | 23.9048 | 82.1884 | 30.0163
0.3015 | 60.0572 | 38.7 | 72.2335 | 23.8901 | 82.243 | 30.0286
0.30158 | 60.0571 | 38.6734 | 72.26 | 23.8844 | 82.2695 | 30.0285
0.30172 | 60.057 | 38.6031 | 72.3303 | 23.8729 | 82.3398 | 30.0285
0.30201 | 60.0567 | 38.605 | 72.3283 | 23.85 | 82.3377 | 30.0283
0.30223 | 60.0814 | 38.5932 | 72.3483 | 23.8411 | 82.3619 | 30.0407
0.30244 | 60.0812 | 38.7631 | 72.1784 | 23.8239 | 82.1919 | 30.0406
0.30273 | 60.1059 | 38.6581 | 72.2916 | 23.8094 | 82.3092 | 30.0529
0.3028 | 60.1058 | 38.6797 | 72.27 | 23.8037 | 82.2876 | 30.0529
0.30273 | 60.1059 | 38.8564 | 72.0933 | 23.8094 | 82.1109 | 30.0529
0.30316 | 60.1553 | 38.7289 | 72.2373 | 23.7917 | 82.2631 | 30.0776
0.30331 | 60.205 | 38.7329 | 72.2498 | 23.7967 | 82.284 | 30.1025
0.30331 | 60.205 | 38.7712 | 72.2115 | 23.7967 | 82.2457 | 30.1025
0.30367 | 60.2047 | 38.7293 | 72.2533 | 23.7683 | 82.2874 | 30.1023
0.30396 | 60.2044 | 38.6856 | 72.2969 | 23.7457 | 82.331 | 30.1022
0.30396 | 60.2293 | 38.855 | 72.1358 | 23.7539 | 82.1741 | 30.1147
0.30417 | 60.254 | 38.9037 | 72.0954 | 23.7451 | 82.1377 | 30.127
0.30432 | 60.2788 | 38.9316 | 72.0757 | 23.742 | 82.1222 | 30.1394
0.30454 | 60.2786 | 38.8091 | 72.1982 | 23.725 | 82.2446 | 30.1393
0.30468 | 60.2785 | 39.1033 | 71.9039 | 23.7138 | 81.9503 | 30.1392
0.30475 | 60.2784 | 38.9109 | 72.0963 | 23.7081 | 82.1427 | 30.1392
0.30497 | 60.3031 | 38.8068 | 72.2086 | 23.6994 | 82.2592 | 30.1516
0.30511 | 60.3279 | 39.1109 | 71.9128 | 23.6963 | 81.9675 | 30.164
0.30519 | 60.3528 | 39.0447 | 71.9873 | 23.6988 | 82.0461 | 30.1764
0.30562 | 60.3524 | 39.0844 | 71.9475 | 23.6651 | 82.0062 | 30.1762
0.30576 | 60.3771 | 38.9478 | 72.0923 | 23.6621 | 82.1552 | 30.1886
0.30576 | 60.3771 | 39.0253 | 72.0148 | 23.6621 | 82.0777 | 30.1886
0.30591 | 60.4268 | 39.0434 | 72.0133 | 23.6672 | 82.0844 | 30.2134
0.3062 | 60.4515 | 39.0397 | 72.0252 | 23.6529 | 82.1004 | 30.2257
0.30634 | 60.4514 | 39.2343 | 71.8306 | 23.6417 | 81.9058 | 30.2257
0.30641 | 60.4513 | 38.9951 | 72.0697 | 23.6361 | 82.1449 | 30.2256
0.3067 | 60.4759 | 39.0528 | 72.0202 | 23.6219 | 82.0996 | 30.238
0.30677 | 60.5008 | 39.1474 | 71.9339 | 23.6245 | 82.0174 | 30.2504
0.30706 | 60.5005 | 39.0934 | 71.9878 | 23.6022 | 82.0713 | 30.2503
0.30728 | 60.5003 | 39.0618 | 72.0194 | 23.5855 | 82.1028 | 30.2502
0.30742 | 60.5002 | 39.0487 | 72.0324 | 23.5743 | 82.1158 | 30.2501
0.30757 | 60.525 | 38.9455 | 72.1439 | 23.5713 | 82.2314 | 30.2625
0.30771 | 60.5497 | 39.0578 | 72.0398 | 23.5683 | 82.1315 | 30.2749
0.30786 | 60.5496 | 39.0172 | 72.0804 | 23.5572 | 82.172 | 30.2748
0.308 | 60.5744 | 38.8501 | 72.2558 | 23.5543 | 82.3515 | 30.2872
0.30829 | 60.624 | 39.051 | 72.0714 | 23.5483 | 82.1754 | 30.312
0.30843 | 60.6238 | 38.9676 | 72.1547 | 23.5372 | 82.2587 | 30.3119
0.30872 | 60.6235 | 38.851 | 72.2712 | 23.5151 | 82.3752 | 30.3118
0.30901 | 60.6233 | 38.919 | 72.2032 | 23.4931 | 82.307 | 30.3116
0.30908 | 60.6232 | 39.0911 | 72.031 | 23.4876 | 82.1349 | 30.3116
0.30908 | 60.6481 | 39.0794 | 72.051 | 23.4956 | 82.1591 | 30.3241
0.30923 | 60.6729 | 39.0221 | 72.1166 | 23.4927 | 82.2288 | 30.3365
0.30952 | 60.6976 | 39.047 | 72.0999 | 23.4787 | 82.2162 | 30.3488
0.30952 | 60.6976 | 39.1541 | 71.9928 | 23.4787 | 82.1091 | 30.3488
0.30973 | 60.7223 | 39.164 | 71.9912 | 23.4703 | 82.1115 | 30.3611
0.31002 | 60.7469 | 38.9848 | 72.1786 | 23.4564 | 82.3031 | 30.3735
0.31002 | 60.7469 | 39.0578 | 72.1056 | 23.4564 | 82.2301 | 30.3735
0.31031 | 60.7716 | 39.1803 | 71.9913 | 23.4425 | 82.1199 | 30.3858
0.31067 | 60.7712 | 39.1042 | 72.0673 | 23.4152 | 82.1958 | 30.3856
0.31067 | 60.7712 | 39.1257 | 72.0458 | 23.4152 | 82.1743 | 30.3856
0.31074 | 60.7961 | 39.0708 | 72.109 | 23.4177 | 82.2416 | 30.398
0.31103 | 60.8207 | 39.0681 | 72.1199 | 23.4039 | 82.2567 | 30.4104
0.3111 | 60.8207 | 39.1667 | 72.0213 | 23.3985 | 82.158 | 30.4103
0.31146 | 60.8452 | 39.0722 | 72.1239 | 23.3793 | 82.2648 | 30.4226
0.31161 | 60.87 | 39.0415 | 72.1629 | 23.3764 | 82.3079 | 30.435
0.31168 | 60.8699 | 38.7847 | 72.4197 | 23.3709 | 82.5647 | 30.435
0.31204 | 60.8696 | 39.1487 | 72.0556 | 23.3438 | 82.2005 | 30.4348
0.31233 | 60.8693 | 38.9226 | 72.2816 | 23.3221 | 82.4265 | 30.4347
0.31233 | 60.8693 | 38.9735 | 72.2307 | 23.3221 | 82.3756 | 30.4347
0.31247 | 60.8941 | 38.9356 | 72.2768 | 23.3193 | 82.4259 | 30.4471
0.31269 | 60.9188 | 39.019 | 72.2017 | 23.3111 | 82.3548 | 30.4594
0.31283 | 60.9187 | 39.0758 | 72.1448 | 23.3003 | 82.2979 | 30.4593
0.31291 | 60.9435 | 39.0961 | 72.1328 | 23.3028 | 82.2901 | 30.4718
0.31291 | 60.9685 | 39.0267 | 72.2105 | 23.3108 | 82.3719 | 30.4842
0.3132 | 60.9931 | 39.0221 | 72.2233 | 23.2972 | 82.3889 | 30.4966
0.31356 | 60.9928 | 38.9704 | 72.2749 | 23.2703 | 82.4404 | 30.4964
0.31363 | 60.9927 | 38.9807 | 72.2646 | 23.2649 | 82.43 | 30.4963
0.3137 | 60.9926 | 39.0631 | 72.1822 | 23.2595 | 82.3476 | 30.4963
0.31392 | 61.0173 | 39.0645 | 72.189 | 23.2513 | 82.3586 | 30.5087
0.31406 | 61.067 | 39.0483 | 72.2218 | 23.2565 | 82.3996 | 30.5335
0.31449 | 61.0417 | 39.2141 | 72.0475 | 23.2164 | 82.2212 | 30.5209
0.31457 | 61.0416 | 39.2605 | 72.0011 | 23.2111 | 82.1747 | 30.5208
0.31457 | 61.0666 | 39.2289 | 72.041 | 23.219 | 82.2188 | 30.5333
0.31486 | 61.0912 | 39.2636 | 72.0145 | 23.2055 | 82.1964 | 30.5456
0.31507 | 61.1159 | 39.1664 | 72.12 | 23.1974 | 82.306 | 30.558
0.31522 | 61.0909 | 39.1375 | 72.1405 | 23.1789 | 82.3223 | 30.5454
0.31536 | 61.0907 | 39.0695 | 72.2085 | 23.1682 | 82.3903 | 30.5454
0.3155 | 61.1155 | 39.0631 | 72.2231 | 23.1655 | 82.4091 | 30.5578
0.31572 | 61.1402 | 39.1861 | 72.1084 | 23.1574 | 82.2984 | 30.5701
0.31579 | 61.1402 | 39.338 | 71.9565 | 23.1521 | 82.1465 | 30.5701
0.31594 | 61.1649 | 39.2293 | 72.0734 | 23.1494 | 82.2676 | 30.5825
0.31615 | 61.2146 | 39.2649 | 72.0544 | 23.1492 | 82.2568 | 30.6073
0.31623 | 61.2394 | 39.3691 | 71.9584 | 23.1518 | 82.165 | 30.6197
0.31652 | 61.2391 | 39.2942 | 72.0332 | 23.1306 | 82.2398 | 30.6196
0.31673 | 61.214 | 39.0614 | 72.2577 | 23.1068 | 82.46 | 30.607
0.31673 | 61.2389 | 39.0379 | 72.2895 | 23.1147 | 82.496 | 30.6195
0.31695 | 61.2637 | 39.2343 | 72.1013 | 23.1067 | 82.3119 | 30.6318
0.31709 | 61.2635 | 39.1505 | 72.1851 | 23.0961 | 82.3957 | 30.6318
0.31702 | 61.2885 | 39.146 | 72.1979 | 23.1093 | 82.4126 | 30.6442
0.31753 | 61.288 | 39.1649 | 72.1788 | 23.0724 | 82.3935 | 30.644
0.31767 | 61.3128 | 38.9969 | 72.3551 | 23.0697 | 82.5739 | 30.6564
0.31781 | 61.3376 | 39.1046 | 72.2557 | 23.067 | 82.4786 | 30.6688
0.31803 | 61.3374 | 39.2221 | 72.1381 | 23.0512 | 82.361 | 30.6687
0.31832 | 61.3371 | 39.3109 | 72.0492 | 23.0303 | 82.2721 | 30.6686
0.31839 | 61.3619 | 39.1739 | 72.1945 | 23.0328 | 82.4215 | 30.681
0.31839 | 61.3869 | 39.2226 | 72.1541 | 23.0407 | 82.3852 | 30.6934
0.31846 | 61.4117 | 39.2429 | 72.1421 | 23.0432 | 82.3774 | 30.7059
0.31868 | 61.4364 | 39.2821 | 72.1111 | 23.0353 | 82.3505 | 30.7182
0.31919 | 61.4609 | 39.2136 | 72.1878 | 23.0065 | 82.4312 | 30.7304
0.31904 | 61.461 | 39.1659 | 72.2355 | 23.017 | 82.479 | 30.7305
0.31904 | 61.4859 | 39.283 | 72.1267 | 23.0248 | 82.3744 | 30.743
0.31933 | 61.4607 | 39.2654 | 72.1359 | 22.9961 | 82.3794 | 30.7304
0.31955 | 61.4854 | 39.3641 | 72.0454 | 22.9883 | 82.293 | 30.7427
0.31976 | 61.5101 | 39.2771 | 72.1407 | 22.9804 | 82.3924 | 30.7551
0.31983 | 61.535 | 39.3465 | 72.0796 | 22.983 | 82.3354 | 30.7675
0.32012 | 61.5596 | 39.4218 | 72.0125 | 22.97 | 82.2724 | 30.7798
0.32027 | 61.5595 | 39.6245 | 71.8097 | 22.9596 | 82.0696 | 30.7797
0.32041 | 61.5594 | 39.6345 | 71.7997 | 22.9492 | 82.0596 | 30.7797
0.3207 | 61.584 | 39.648 | 71.7944 | 22.9362 | 82.0584 | 30.792
0.32077 | 61.6088 | 39.711 | 71.7397 | 22.9388 | 82.0078 | 30.8044
0.32099 | 61.6336 | 39.6949 | 71.764 | 22.931 | 82.0363 | 30.8168
0.32128 | 61.6333 | 39.6462 | 71.8126 | 22.9103 | 82.0848 | 30.8166
0.32149 | 61.658 | 39.7448 | 71.7223 | 22.9026 | 81.9986 | 30.829
0.32171 | 61.6329 | 39.7813 | 71.6774 | 22.8794 | 81.9495 | 30.8164
0.32186 | 61.6577 | 39.9002 | 71.5668 | 22.8768 | 81.843 | 30.8288
0.32193 | 61.6576 | 39.6524 | 71.8145 | 22.8717 | 82.0908 | 30.8288
0.32207 | 61.6824 | 39.7336 | 71.7416 | 22.8691 | 82.022 | 30.8412
0.32207 | 61.7073 | 39.6385 | 71.845 | 22.8769 | 82.1295 | 30.8536
0.32214 | 61.7321 | 39.5461 | 71.9457 | 22.8794 | 82.2344 | 30.8661
0.32265 | 61.7566 | 39.7484 | 71.7515 | 22.8512 | 82.0443 | 30.8783
0.32265 | 61.7815 | 39.602 | 71.9062 | 22.8589 | 82.2031 | 30.8907
0.32287 | 61.7564 | 39.6353 | 71.8646 | 22.8358 | 82.1573 | 30.8782
0.32308 | 61.7561 | 39.8376 | 71.6622 | 22.8204 | 81.9549 | 30.8781
0.32323 | 61.7809 | 39.8308 | 71.6772 | 22.8179 | 81.9741 | 30.8905
0.32337 | 61.8057 | 39.8403 | 71.676 | 22.8154 | 81.977 | 30.9029
0.32352 | 61.8056 | 39.8755 | 71.6408 | 22.8052 | 81.9417 | 30.9028
0.32352 | 61.8056 | 39.8021 | 71.7142 | 22.8052 | 82.0151 | 30.9028
0.32373 | 61.8552 | 39.9377 | 71.5951 | 22.8053 | 81.9043 | 30.9276
0.32402 | 61.8798 | 39.6912 | 71.8498 | 22.7925 | 82.1631 | 30.9399
0.32409 | 61.8798 | 39.9192 | 71.6218 | 22.7874 | 81.9351 | 30.9399
0.32431 | 61.8796 | 39.7381 | 71.8028 | 22.7722 | 82.1161 | 30.9398
0.3246 | 61.8793 | 39.7178 | 71.823 | 22.7518 | 82.1362 | 30.9396
0.32467 | 61.8792 | 39.7534 | 71.7874 | 22.7468 | 82.1006 | 30.9396
0.32481 | 61.904 | 39.8399 | 71.7092 | 22.7443 | 82.0265 | 30.952
0.32496 | 61.9038 | 39.6899 | 71.8591 | 22.7341 | 82.1764 | 30.9519
0.3251 | 61.9286 | 39.8142 | 71.7431 | 22.7317 | 82.0645 | 30.9643
0.32532 | 61.9533 | 39.6353 | 71.9302 | 22.7241 | 82.2558 | 30.9767
0.32554 | 61.9531 | 39.6922 | 71.8732 | 22.709 | 82.1988 | 30.9766
0.32554 | 61.978 | 39.6335 | 71.9402 | 22.7166 | 82.2699 | 30.989
0.32582 | 61.9778 | 39.7867 | 71.787 | 22.6964 | 82.1166 | 30.9889
0.32611 | 61.9775 | 39.7066 | 71.867 | 22.6762 | 82.1965 | 30.9887
0.32626 | 62.0023 | 39.7967 | 71.7851 | 22.6738 | 82.1188 | 31.0011
0.32633 | 62.0022 | 39.8808 | 71.701 | 22.6687 | 82.0347 | 31.0011
0.32647 | 62.027 | 39.7737 | 71.8164 | 22.6663 | 82.1542 | 31.0135
0.32655 | 62.0518 | 39.7597 | 71.8386 | 22.6689 | 82.1806 | 31.0259
0.32662 | 62.0767 | 39.7818 | 71.8248 | 22.6715 | 82.1709 | 31.0383
0.32662 | 62.0767 | 39.7571 | 71.8495 | 22.6715 | 82.1956 | 31.0383
0.32676 | 62.1014 | 39.8286 | 71.7863 | 22.6691 | 82.1365 | 31.0507
0.32705 | 62.1261 | 39.7674 | 71.8557 | 22.6566 | 82.21 | 31.063
0.32741 | 62.1257 | 39.6173 | 72.0057 | 22.6315 | 82.36 | 31.0629
0.32756 | 62.1256 | 39.8227 | 71.8002 | 22.6215 | 82.1545 | 31.0628
0.32756 | 62.1256 | 39.7246 | 71.8983 | 22.6215 | 82.2526 | 31.0628
0.3277 | 62.1753 | 39.7863 | 71.8532 | 22.6267 | 82.2157 | 31.0876
0.32784 | 62.2001 | 39.8128 | 71.835 | 22.6243 | 82.2016 | 31.1
0.32813 | 62.1998 | 39.8488 | 71.7989 | 22.6043 | 82.1655 | 31.0999
0.32828 | 62.1997 | 39.8016 | 71.846 | 22.5943 | 82.2126 | 31.0998
0.32828 | 62.2246 | 40.0665 | 71.5894 | 22.6019 | 81.9602 | 31.1123
0.32849 | 62.2493 | 40.0002 | 71.664 | 22.5946 | 82.0388 | 31.1246
0.32849 | 62.2493 | 40.1003 | 71.5639 | 22.5946 | 81.9387 | 31.1246
0.32893 | 62.2738 | 40.0746 | 71.5977 | 22.5723 | 81.9767 | 31.1369
0.329 | 62.2986 | 40.0088 | 71.6718 | 22.5749 | 82.0549 | 31.1493
0.32914 | 62.2985 | 40.0661 | 71.6145 | 22.5649 | 81.9975 | 31.1492
0.32936 | 62.2983 | 40.0787 | 71.6018 | 22.55 | 81.9848 | 31.1491
0.3295 | 62.2981 | 40.1782 | 71.5022 | 22.5401 | 81.8853 | 31.1491
0.32958 | 62.323 | 40.0998 | 71.5889 | 22.5427 | 81.9761 | 31.1615
0.32979 | 62.3228 | 40.317 | 71.3717 | 22.5279 | 81.7588 | 31.1614
0.32979 | 62.3228 | 40.1305 | 71.5582 | 22.5279 | 81.9453 | 31.1614
0.33015 | 62.3473 | 40.0755 | 71.6213 | 22.5107 | 82.0126 | 31.1737
0.33023 | 62.3971 | 40.0909 | 71.6225 | 22.5208 | 82.022 | 31.1985
0.33037 | 62.397 | 40.1129 | 71.6005 | 22.5109 | 82 | 31.1985
0.33073 | 62.3717 | 40.0467 | 71.6583 | 22.4787 | 82.0535 | 31.1858
0.33088 | 62.3716 | 39.9755 | 71.7294 | 22.4689 | 82.1247 | 31.1858
0.33088 | 62.3965 | 40.1625 | 71.5507 | 22.4764 | 81.9501 | 31.1982
0.33102 | 62.4212 | 40.1792 | 71.5423 | 22.4741 | 81.9458 | 31.2106
0.33131 | 62.4459 | 40.1386 | 71.5911 | 22.462 | 81.9987 | 31.2229
0.33153 | 62.4457 | 40.29 | 71.4396 | 22.4472 | 81.8472 | 31.2228
0.3316 | 62.4456 | 40.2625 | 71.4671 | 22.4423 | 81.8747 | 31.2228
0.3316 | 62.4456 | 40.2314 | 71.4982 | 22.4423 | 81.9058 | 31.2228
0.33167 | 62.4705 | 40.0949 | 71.643 | 22.4449 | 82.0547 | 31.2352
0.3321 | 62.5199 | 39.8935 | 71.8609 | 22.4306 | 82.2808 | 31.2599
0.33203 | 62.5199 | 39.9588 | 71.7956 | 22.4355 | 82.2156 | 31.26
0.33203 | 62.5199 | 39.9336 | 71.8208 | 22.4355 | 82.2408 | 31.26
0.33225 | 62.5197 | 39.9151 | 71.8392 | 22.4208 | 82.2592 | 31.2599
0.33254 | 62.5444 | 39.8894 | 71.8731 | 22.4087 | 82.2972 | 31.2722
0.33268 | 62.5691 | 40.1543 | 71.6165 | 22.4064 | 82.0447 | 31.2846
0.33282 | 62.569 | 40.0561 | 71.7146 | 22.3967 | 82.1428 | 31.2845
0.33304 | 62.5937 | 40.1228 | 71.6562 | 22.3895 | 82.0885 | 31.2969
0.33311 | 62.6185 | 40.2841 | 71.5031 | 22.3921 | 81.9396 | 31.3093
0.33333 | 62.6183 | 40.4265 | 71.3607 | 22.3775 | 81.7971 | 31.3092
0.33347 | 62.6431 | 40.1247 | 71.6707 | 22.3753 | 82.1113 | 31.3216
0.33355 | 62.668 | 40.0512 | 71.7525 | 22.3779 | 82.1972 | 31.334
0.33369 | 62.6429 | 39.9606 | 71.8348 | 22.3607 | 82.2753 | 31.3215
0.33405 | 62.6675 | 40.1476 | 71.656 | 22.3439 | 82.1005 | 31.3337
0.33427 | 62.6673 | 40.1098 | 71.6937 | 22.3294 | 82.1382 | 31.3336
0.33441 | 62.6671 | 40.3179 | 71.4855 | 22.3197 | 81.9301 | 31.3336
0.33448 | 62.692 | 40.3049 | 71.5068 | 22.3223 | 81.9555 | 31.346
0.33456 | 62.6919 | 40.372 | 71.4397 | 22.3175 | 81.8883 | 31.3459
0.33463 | 62.7167 | 40.3531 | 71.4669 | 22.3201 | 81.9197 | 31.3584
0.33463 | 62.7416 | 40.3228 | 71.5055 | 22.3275 | 81.9624 | 31.3708
0.33477 | 62.7415 | 40.2796 | 71.5486 | 22.3179 | 82.0056 | 31.3708
0.33506 | 62.7661 | 40.3882 | 71.4482 | 22.306 | 81.9093 | 31.3831
0.33535 | 62.7659 | 40.2995 | 71.5369 | 22.2867 | 81.9978 | 31.3829
0.33542 | 62.7907 | 40.3391 | 71.5055 | 22.2893 | 81.9707 | 31.3954
0.33557 | 62.7906 | 40.0967 | 71.7479 | 22.2797 | 82.213 | 31.3953
0.33571 | 62.8153 | 40.2057 | 71.6471 | 22.2775 | 82.1164 | 31.4077
0.33578 | 62.8402 | 40.2756 | 71.5855 | 22.2801 | 82.0589 | 31.4201
0.33593 | 62.84 | 40.2242 | 71.6369 | 22.2705 | 82.1102 | 31.42
0.33614 | 62.8398 | 40.0611 | 71.7999 | 22.2561 | 82.2732 | 31.4199
0.33636 | 62.8645 | 40.1859 | 71.6833 | 22.2491 | 82.1608 | 31.4323
0.33658 | 62.8643 | 40.2882 | 71.581 | 22.2347 | 82.0584 | 31.4322
0.33665 | 62.8643 | 40.3368 | 71.5324 | 22.2299 | 82.0097 | 31.4321
0.33658 | 62.8892 | 40.212 | 71.6655 | 22.2421 | 82.147 | 31.4446
0.33694 | 62.9138 | 40.0845 | 71.8012 | 22.2256 | 82.2868 | 31.4569
0.33708 | 62.9386 | 40.1048 | 71.7891 | 22.2234 | 82.2789 | 31.4693
0.3373 | 62.9384 | 40.0899 | 71.804 | 22.2091 | 82.2937 | 31.4692
0.33752 | 62.9382 | 40.1756 | 71.7182 | 22.1948 | 82.2079 | 31.4691
0.33759 | 62.9381 | 40.2602 | 71.6336 | 22.19 | 82.1232 | 31.469
0.3378 | 62.9628 | 40.2359 | 71.6661 | 22.1831 | 82.1599 | 31.4814
0.33788 | 62.9876 | 40.2306 | 71.6797 | 22.1857 | 82.1776 | 31.4938
0.33831 | 62.9872 | 40.3621 | 71.548 | 22.1572 | 82.0459 | 31.4936
0.33838 | 63.037 | 40.3211 | 71.6056 | 22.1672 | 82.1118 | 31.5185
0.3386 | 63.0368 | 40.3269 | 71.5998 | 22.153 | 82.1059 | 31.5184
0.33881 | 63.0366 | 40.3653 | 71.5613 | 22.1387 | 82.0674 | 31.5183
0.33889 | 63.0116 | 40.3567 | 71.5616 | 22.1267 | 82.0635 | 31.5058
0.33903 | 63.0613 | 40.3089 | 71.6259 | 22.1319 | 82.1361 | 31.5306
0.33925 | 63.0611 | 40.3094 | 71.6254 | 22.1177 | 82.1355 | 31.5305
0.33932 | 63.0859 | 40.4603 | 71.4827 | 22.1203 | 81.997 | 31.5429
0.33925 | 63.1109 | 40.4256 | 71.5258 | 22.1324 | 82.0442 | 31.5554
0.33968 | 63.1354 | 40.3459 | 71.6136 | 22.1114 | 82.1362 | 31.5677
0.33968 | 63.1603 | 40.5351 | 71.4327 | 22.1187 | 81.9594 | 31.5801
0.33975 | 63.1602 | 40.5824 | 71.3854 | 22.114 | 81.9121 | 31.5801
0.3399 | 63.1601 | 40.6328 | 71.335 | 22.1046 | 81.8616 | 31.58
0.34019 | 63.1847 | 40.4684 | 71.5076 | 22.0931 | 82.0384 | 31.5924
0.3404 | 63.1845 | 40.5144 | 71.4615 | 22.0789 | 81.9922 | 31.5922
0.34069 | 63.2091 | 40.3332 | 71.6509 | 22.0675 | 82.1858 | 31.6046
0.34076 | 63.2091 | 40.3102 | 71.6739 | 22.0628 | 82.2087 | 31.6045
0.34083 | 63.2339 | 40.267 | 71.7254 | 22.0654 | 82.2643 | 31.6169
0.34098 | 63.2338 | 40.3842 | 71.6081 | 22.056 | 82.1471 | 31.6169
0.34127 | 63.2584 | 40.4806 | 71.5199 | 22.0446 | 82.063 | 31.6292
0.34127 | 63.2833 | 40.3684 | 71.6404 | 22.0519 | 82.1876 | 31.6416
0.34141 | 63.2832 | 40.4554 | 71.5534 | 22.0425 | 82.1006 | 31.6416
0.34177 | 63.3077 | 40.4901 | 71.5269 | 22.0264 | 82.0782 | 31.6539
0.34199 | 63.3075 | 40.6396 | 71.3773 | 22.0124 | 81.9286 | 31.6538
0.34199 | 63.3324 | 40.5937 | 71.4315 | 22.0197 | 81.9869 | 31.6662
0.34221 | 63.3571 | 40.6946 | 71.3388 | 22.013 | 81.8984 | 31.6786
0.34235 | 63.4068 | 40.4896 | 71.5604 | 22.0182 | 82.1282 | 31.7034
0.34257 | 63.3817 | 40.4292 | 71.6124 | 21.997 | 82.176 | 31.6908
0.34271 | 63.3815 | 40.5666 | 71.475 | 21.9877 | 82.0386 | 31.6908
0.34278 | 63.3815 | 40.6472 | 71.3944 | 21.983 | 81.9579 | 31.6907
0.34286 | 63.4063 | 40.3621 | 71.6877 | 21.9856 | 82.2555 | 31.7032
0.34314 | 63.4309 | 40.4904 | 71.5676 | 21.9743 | 82.1395 | 31.7155
0.34314 | 63.4309 | 40.613 | 71.445 | 21.9743 | 82.0169 | 31.7155
0.34322 | 63.4309 | 40.513 | 71.545 | 21.9697 | 82.1168 | 31.7154
0.34343 | 63.4307 | 40.558 | 71.5 | 21.9558 | 82.0717 | 31.7153
0.34372 | 63.4304 | 40.5125 | 71.5454 | 21.9373 | 82.1171 | 31.7152
0.34379 | 63.4552 | 40.6004 | 71.4657 | 21.9399 | 82.0416 | 31.7276
0.34401 | 63.4799 | 40.4842 | 71.5902 | 21.9332 | 82.1702 | 31.74
0.34423 | 63.5046 | 40.2418 | 71.8408 | 21.9266 | 82.4249 | 31.7523
0.34437 | 63.5045 | 40.0561 | 72.0265 | 21.9174 | 82.6105 | 31.7522
0.34452 | 63.5043 | 40.1454 | 71.9371 | 21.9082 | 82.5212 | 31.7522
0.34473 | 63.529 | 40.3454 | 71.7453 | 21.9016 | 82.3335 | 31.7645
0.3448 | 63.529 | 40.2589 | 71.8318 | 21.897 | 82.42 | 31.7645
0.34502 | 63.5537 | 40.4396 | 71.6594 | 21.8904 | 82.2516 | 31.7768
0.34524 | 63.5535 | 40.445 | 71.6539 | 21.8766 | 82.2461 | 31.7767
0.34545 | 63.5533 | 40.6778 | 71.421 | 21.8628 | 82.0132 | 31.7766
0.34567 | 63.553 | 40.5724 | 71.5263 | 21.8491 | 82.1185 | 31.7765
0.34581 | 63.5778 | 40.627 | 71.48 | 21.8471 | 82.0763 | 31.7889
0.34596 | 63.5777 | 40.4387 | 71.6683 | 21.838 | 82.2645 | 31.7888
0.34589 | 63.5777 | 40.6161 | 71.4909 | 21.8426 | 82.0872 | 31.7889
0.34596 | 63.6026 | 40.5121 | 71.6032 | 21.8452 | 82.2036 | 31.8013
0.34632 | 63.6271 | 40.5761 | 71.5473 | 21.8295 | 82.1519 | 31.8136
0.34654 | 63.6518 | 40.4774 | 71.6543 | 21.823 | 82.2629 | 31.8259
0.34646 | 63.6519 | 40.3855 | 71.7462 | 21.8276 | 82.3549 | 31.826
0.34675 | 63.6516 | 40.4306 | 71.701 | 21.8093 | 82.3096 | 31.8258
0.3469 | 63.6515 | 40.4594 | 71.6722 | 21.8002 | 82.2807 | 31.8257
0.34711 | 63.6762 | 40.6855 | 71.4543 | 21.7937 | 82.067 | 31.8381
0.34719 | 63.701 | 40.8842 | 71.2639 | 21.7963 | 81.8807 | 31.8505
0.3474 | 63.7257 | 40.6031 | 71.5532 | 21.7899 | 82.1742 | 31.8629
0.34747 | 63.7257 | 40.7518 | 71.4045 | 21.7853 | 82.0254 | 31.8628
0.34769 | 63.7255 | 40.8919 | 71.2643 | 21.7717 | 81.8852 | 31.8627
0.34791 | 63.7502 | 40.7414 | 71.4231 | 21.7652 | 82.0481 | 31.8751
0.34798 | 63.775 | 40.5833 | 71.5894 | 21.7679 | 82.2186 | 31.8875
0.34805 | 63.7998 | 40.5594 | 71.6216 | 21.7705 | 82.2549 | 31.8999
0.34834 | 63.7995 | 40.5752 | 71.6057 | 21.7524 | 82.239 | 31.8998
0.3487 | 63.8241 | 40.599 | 71.5901 | 21.7369 | 82.2275 | 31.9121
0.34884 | 63.824 | 40.622 | 71.5671 | 21.7279 | 82.2044 | 31.912
0.34899 | 63.8487 | 40.4788 | 71.7185 | 21.726 | 82.36 | 31.9244
0.34913 | 63.8486 | 40.4603 | 71.737 | 21.717 | 82.3784 | 31.9243
0.34928 | 63.8734 | 40.5959 | 71.6096 | 21.7151 | 82.2552 | 31.9367
0.34928 | 63.8983 | 40.5891 | 71.6247 | 21.7222 | 82.2744 | 31.9491
0.34935 | 63.8982 | 40.645 | 71.5688 | 21.7177 | 82.2185 | 31.9491
0.34957 | 63.9229 | 40.595 | 71.627 | 21.7113 | 82.2808 | 31.9614
0.34978 | 63.9476 | 40.7748 | 71.4555 | 21.7049 | 82.1134 | 31.9738
0.34986 | 63.9475 | 40.7369 | 71.4933 | 21.7004 | 82.1513 | 31.9738
0.35007 | 63.9722 | 40.7906 | 71.4479 | 21.6941 | 82.1099 | 31.9861
0.35014 | 63.9971 | 40.7351 | 71.5117 | 21.6967 | 82.1778 | 31.9985
0.35043 | 63.9968 | 40.769 | 71.4777 | 21.6787 | 82.1438 | 31.9984
0.35065 | 63.9966 | 40.9131 | 71.3335 | 21.6653 | 81.9996 | 31.9983
0.35087 | 64.0213 | 40.9302 | 71.3246 | 21.659 | 81.9948 | 32.0106
0.35108 | 63.9961 | 41.0604 | 71.186 | 21.6385 | 81.8521 | 31.9981
0.3513 | 64.0208 | 41.0937 | 71.161 | 21.6322 | 81.8311 | 32.0104
0.3513 | 64.0458 | 40.9731 | 71.2899 | 21.6392 | 81.9642 | 32.0229
0.35137 | 64.0706 | 40.9775 | 71.2938 | 21.6419 | 81.9722 | 32.0353
0.35173 | 64.1201 | 40.8893 | 71.3985 | 21.6337 | 82.0851 | 32.06
0.35173 | 64.145 | 41.1451 | 71.151 | 21.6408 | 81.8418 | 32.0725
0.3518 | 64.1449 | 40.9338 | 71.3622 | 21.6364 | 82.053 | 32.0724
0.35202 | 64.1447 | 40.9739 | 71.3221 | 21.623 | 82.0128 | 32.0723
0.35231 | 64.1693 | 40.8878 | 71.4164 | 21.6123 | 82.1113 | 32.0847
0.35238 | 64.1692 | 40.9617 | 71.3424 | 21.6078 | 82.0373 | 32.0846
0.35267 | 64.1939 | 40.951 | 71.3614 | 21.5971 | 82.0603 | 32.0969
0.35281 | 64.1937 | 40.9239 | 71.3884 | 21.5882 | 82.0874 | 32.0969
0.35289 | 64.1936 | 40.8716 | 71.4407 | 21.5838 | 82.1396 | 32.0968
0.3531 | 64.2183 | 40.677 | 71.6435 | 21.5776 | 82.3466 | 32.1092
0.35325 | 64.2182 | 40.6233 | 71.6972 | 21.5687 | 82.4002 | 32.1091
0.35339 | 64.2181 | 40.6698 | 71.6506 | 21.5599 | 82.3536 | 32.109
0.35361 | 64.2179 | 40.9234 | 71.397 | 21.5466 | 82.0999 | 32.1089
0.35397 | 64.2424 | 40.8937 | 71.4348 | 21.5316 | 82.1419 | 32.1212
0.35411 | 64.2423 | 40.6419 | 71.6866 | 21.5228 | 82.3936 | 32.1211
0.35426 | 64.2421 | 40.6563 | 71.6721 | 21.514 | 82.3792 | 32.1211
0.3544 | 64.2669 | 40.7739 | 71.5628 | 21.5122 | 82.2739 | 32.1334
0.35447 | 64.2917 | 40.7626 | 71.5824 | 21.5148 | 82.2977 | 32.1459
0.35447 | 64.3166 | 40.818 | 71.5353 | 21.5218 | 82.2547 | 32.1583
0.35462 | 64.3414 | 40.7243 | 71.6372 | 21.5201 | 82.3608 | 32.1707
0.35483 | 64.3661 | 40.6265 | 71.7433 | 21.5139 | 82.4709 | 32.183
0.35498 | 64.3909 | 40.6585 | 71.7195 | 21.5121 | 82.4513 | 32.1954
0.35534 | 64.3656 | 40.7302 | 71.6394 | 21.4832 | 82.367 | 32.1828
0.35548 | 64.3655 | 40.6026 | 71.767 | 21.4744 | 82.4945 | 32.1827
0.35548 | 64.3904 | 40.6477 | 71.7302 | 21.4814 | 82.4619 | 32.1952
0.35563 | 64.4151 | 40.6094 | 71.7767 | 21.4797 | 82.5126 | 32.2076
0.35577 | 64.4399 | 40.6369 | 71.7575 | 21.4779 | 82.4975 | 32.22
0.35606 | 64.4396 | 40.5553 | 71.839 | 21.4604 | 82.5789 | 32.2198
0.35621 | 64.4395 | 40.6833 | 71.7109 | 21.4517 | 82.4508 | 32.2197
0.35628 | 64.4394 | 40.7103 | 71.6839 | 21.4473 | 82.4238 | 32.2197
0.35649 | 64.489 | 40.4568 | 71.9539 | 21.4482 | 82.7021 | 32.2445
0.35657 | 64.4889 | 40.6927 | 71.718 | 21.4438 | 82.4662 | 32.2445
0.35686 | 64.5136 | 40.6378 | 71.7811 | 21.4334 | 82.5334 | 32.2568
0.357 | 64.5383 | 40.8991 | 71.5281 | 21.4317 | 82.2845 | 32.2692
0.35714 | 64.5382 | 40.6892 | 71.7379 | 21.423 | 82.4943 | 32.2691
0.35743 | 64.5379 | 40.5567 | 71.8703 | 21.4056 | 82.6267 | 32.269
0.3575 | 64.5129 | 40.5423 | 71.8764 | 21.3943 | 82.6286 | 32.2565
0.35765 | 64.5377 | 40.5743 | 71.8527 | 21.3926 | 82.6089 | 32.2688
0.35779 | 64.5376 | 40.7392 | 71.6877 | 21.3839 | 82.444 | 32.2688
0.35772 | 64.5127 | 40.7013 | 71.7173 | 21.3813 | 82.4695 | 32.2564
0.35815 | 64.5123 | 40.5364 | 71.8821 | 21.3553 | 82.6341 | 32.2561
0.35815 | 64.5123 | 40.7608 | 71.6577 | 21.3553 | 82.4097 | 32.2561
0.35823 | 64.5122 | 40.6972 | 71.7213 | 21.351 | 82.4733 | 32.2561
0.35859 | 64.487 | 40.6608 | 71.7493 | 21.3225 | 82.4971 | 32.2435
0.35873 | 64.4868 | 40.6585 | 71.7515 | 21.3138 | 82.4993 | 32.2434
0.35866 | 64.4869 | 40.4725 | 71.9375 | 21.3181 | 82.6853 | 32.2434
0.35888 | 64.4867 | 40.9068 | 71.5032 | 21.3052 | 82.2509 | 32.2433
0.35902 | 64.5114 | 40.5558 | 71.8624 | 21.3036 | 82.6143 | 32.2557
0.35924 | 64.5112 | 40.7392 | 71.6789 | 21.2907 | 82.4308 | 32.2556
0.35931 | 64.4863 | 40.6283 | 71.7815 | 21.2794 | 82.5292 | 32.2431
0.35938 | 64.5111 | 40.4752 | 71.9429 | 21.2821 | 82.6947 | 32.2555
0.35974 | 64.5356 | 40.732 | 71.6943 | 21.2675 | 82.4502 | 32.2678
0.35967 | 64.5357 | 40.6599 | 71.7664 | 21.2718 | 82.5224 | 32.2679
0.35974 | 64.5356 | 40.6747 | 71.7516 | 21.2675 | 82.5075 | 32.2678
0.35989 | 64.5355 | 40.6098 | 71.8164 | 21.259 | 82.5724 | 32.2678
0.3601 | 64.5353 | 40.6382 | 71.788 | 21.2461 | 82.5438 | 32.2676
0.36025 | 64.5352 | 40.9622 | 71.4639 | 21.2376 | 82.2198 | 32.2676
0.36046 | 64.5598 | 40.6991 | 71.7352 | 21.2317 | 82.4952 | 32.2799
0.36068 | 64.5845 | 40.732 | 71.7106 | 21.2258 | 82.4747 | 32.2923
0.36075 | 64.6094 | 40.5242 | 71.9267 | 21.2284 | 82.6949 | 32.3047
0.36082 | 64.6093 | 40.4643 | 71.9865 | 21.2242 | 82.7548 | 32.3047
0.36111 | 64.6339 | 40.6495 | 71.8095 | 21.214 | 82.5819 | 32.317
0.36119 | 64.6339 | 40.8486 | 71.6104 | 21.2098 | 82.3827 | 32.3169
0.3614 | 64.6585 | 40.7648 | 71.7024 | 21.2039 | 82.4789 | 32.3293
0.36169 | 64.6583 | 40.6612 | 71.806 | 21.1869 | 82.5823 | 32.3291
0.36191 | 64.6581 | 40.9005 | 71.5666 | 21.1741 | 82.3429 | 32.329
0.36198 | 64.6829 | 40.905 | 71.5704 | 21.1768 | 82.3508 | 32.3414
0.36205 | 64.7077 | 40.7238 | 71.7598 | 21.1794 | 82.5445 | 32.3539
0.3622 | 64.7325 | 40.8604 | 71.6315 | 21.1778 | 82.4202 | 32.3662
0.36212 | 64.7575 | 40.7892 | 71.711 | 21.1889 | 82.5039 | 32.3787
0.36241 | 64.7821 | 40.7599 | 71.7485 | 21.1789 | 82.5455 | 32.391
0.36263 | 64.8317 | 40.805 | 71.72 | 21.1799 | 82.5252 | 32.4158
0.36284 | 64.8315 | 40.672 | 71.8529 | 21.1672 | 82.6581 | 32.4157
0.36313 | 64.8312 | 40.6896 | 71.8352 | 21.1503 | 82.6404 | 32.4156
0.36313 | 64.8561 | 40.9027 | 71.6304 | 21.1571 | 82.4397 | 32.428
0.36335 | 64.8808 | 41.0109 | 71.5304 | 21.1513 | 82.3439 | 32.4404
0.36357 | 64.9304 | 40.7662 | 71.7917 | 21.1524 | 82.6134 | 32.4652
0.36371 | 64.9302 | 40.8095 | 71.7483 | 21.144 | 82.57 | 32.4651
0.364 | 64.93 | 40.6499 | 71.9078 | 21.1271 | 82.7295 | 32.465
0.36414 | 64.9547 | 40.7076 | 71.8584 | 21.1255 | 82.6842 | 32.4774
0.36414 | 64.9796 | 40.672 | 71.9023 | 21.1324 | 82.7322 | 32.4898
0.36436 | 65.0043 | 40.827 | 71.7555 | 21.1266 | 82.5896 | 32.5022
0.36465 | 65.0289 | 40.7031 | 71.8876 | 21.1166 | 82.7258 | 32.5145
0.36458 | 65.0539 | 40.7909 | 71.8081 | 21.1276 | 82.6505 | 32.527
0.36472 | 65.0538 | 40.6612 | 71.9378 | 21.1192 | 82.7801 | 32.5269
0.36501 | 65.0535 | 40.7022 | 71.8967 | 21.1025 | 82.7389 | 32.5267
0.36537 | 65.078 | 40.6743 | 71.9328 | 21.0883 | 82.7791 | 32.539
0.36544 | 65.1029 | 40.8027 | 71.8127 | 21.091 | 82.6631 | 32.5514
0.36573 | 65.1026 | 41.0577 | 71.5576 | 21.0743 | 82.408 | 32.5513
0.36588 | 65.1273 | 40.8081 | 71.8154 | 21.0727 | 82.67 | 32.5637
0.36588 | 65.1024 | 40.6815 | 71.9337 | 21.0659 | 82.7841 | 32.5512
0.36616 | 65.152 | 40.668 | 71.9637 | 21.0628 | 82.8224 | 32.576
0.36638 | 65.1767 | 40.6054 | 72.0346 | 21.0571 | 82.8973 | 32.5883
0.36638 | 65.1767 | 40.5968 | 72.0432 | 21.0571 | 82.9059 | 32.5883
0.36674 | 65.1763 | 40.7188 | 71.921 | 21.0363 | 82.7837 | 32.5881
0.36696 | 65.1512 | 40.6775 | 71.954 | 21.017 | 82.8125 | 32.5756
0.36689 | 65.1513 | 40.5747 | 72.0568 | 21.0212 | 82.9153 | 32.5756
0.36717 | 65.1759 | 40.5982 | 72.0415 | 21.0114 | 82.9041 | 32.5879
0.36732 | 65.2006 | 40.5621 | 72.0858 | 21.0099 | 82.9526 | 32.6003
0.36754 | 65.2004 | 40.8095 | 71.8384 | 20.9974 | 82.7051 | 32.6002
0.36761 | 65.2003 | 40.8982 | 71.7496 | 20.9933 | 82.6164 | 32.6002
0.36782 | 65.2001 | 40.8878 | 71.76 | 20.9809 | 82.6267 | 32.6001
0.36811 | 65.2497 | 40.8689 | 71.7954 | 20.9779 | 82.6703 | 32.6248
0.36819 | 65.2496 | 40.7351 | 71.9292 | 20.9737 | 82.8041 | 32.6248
0.36833 | 65.2743 | 40.6892 | 71.9833 | 20.9722 | 82.8624 | 32.6372
0.36869 | 65.274 | 40.8108 | 71.8616 | 20.9516 | 82.7406 | 32.637
0.36883 | 65.2738 | 40.8608 | 71.8115 | 20.9434 | 82.6905 | 32.6369
0.36891 | 65.2987 | 40.768 | 71.9126 | 20.946 | 82.7957 | 32.6493
0.36912 | 65.3234 | 40.7914 | 71.8975 | 20.9404 | 82.7847 | 32.6617
0.36934 | 65.3481 | 40.8775 | 71.8196 | 20.9348 | 82.7109 | 32.674
0.36948 | 65.3479 | 40.9082 | 71.7888 | 20.9266 | 82.6802 | 32.674
0.36977 | 65.3974 | 41.2298 | 71.4837 | 20.9237 | 82.3833 | 32.6987
0.36984 | 65.3974 | 40.9825 | 71.731 | 20.9196 | 82.6306 | 32.6987
0.37013 | 65.3971 | 41.0577 | 71.6557 | 20.9032 | 82.5552 | 32.6985
0.37042 | 65.3968 | 40.9604 | 71.7529 | 20.8868 | 82.6524 | 32.6984
0.37064 | 65.3966 | 40.9852 | 71.7281 | 20.8746 | 82.6275 | 32.6983
0.37064 | 65.4215 | 40.8631 | 71.8585 | 20.8813 | 82.762 | 32.7107
0.37086 | 65.4462 | 41.0388 | 71.691 | 20.8757 | 82.5987 | 32.7231
0.37107 | 65.4709 | 40.9667 | 71.7713 | 20.8702 | 82.6831 | 32.7354
0.37107 | 65.4958 | 40.7662 | 71.9801 | 20.8769 | 82.8961 | 32.7479
0.37114 | 65.4957 | 40.8816 | 71.8647 | 20.8729 | 82.7806 | 32.7478
0.37136 | 65.5453 | 40.9753 | 71.7875 | 20.874 | 82.7117 | 32.7726
0.37165 | 65.5699 | 41.1203 | 71.6507 | 20.8644 | 82.5791 | 32.785
0.37194 | 65.5696 | 41.0285 | 71.7424 | 20.8482 | 82.6707 | 32.7848
0.37208 | 65.5695 | 41.0937 | 71.6772 | 20.8401 | 82.6054 | 32.7847
0.3723 | 65.5693 | 40.9951 | 71.7757 | 20.8279 | 82.7039 | 32.7846
0.37237 | 65.5941 | 41.1167 | 71.6624 | 20.8305 | 82.5947 | 32.797
0.37244 | 65.6189 | 41.1154 | 71.672 | 20.8331 | 82.6085 | 32.8095
0.37273 | 65.6186 | 40.9054 | 71.8819 | 20.8169 | 82.8183 | 32.8093
0.37316 | 65.6431 | 40.9649 | 71.8305 | 20.7993 | 82.7711 | 32.8216
0.37302 | 65.6433 | 41.0365 | 71.759 | 20.8074 | 82.6995 | 32.8216
0.37331 | 65.6679 | 41.0024 | 71.8013 | 20.7979 | 82.7459 | 32.8339
0.37331 | 65.6928 | 41.078 | 71.734 | 20.8046 | 82.6828 | 32.8464
0.3736 | 65.7174 | 41.114 | 71.7062 | 20.7951 | 82.6591 | 32.8587
0.37389 | 65.7171 | 40.9229 | 71.8972 | 20.779 | 82.8501 | 32.8586
0.37403 | 65.717 | 40.9825 | 71.8376 | 20.7709 | 82.7904 | 32.8585
0.37417 | 65.7417 | 41.0068 | 71.8215 | 20.7695 | 82.7785 | 32.8709
0.37439 | 65.7415 | 41.1203 | 71.7079 | 20.7575 | 82.6649 | 32.8708
0.37468 | 65.7661 | 41.2546 | 71.5818 | 20.748 | 82.5429 | 32.8831
0.37482 | 65.766 | 41.2065 | 71.6299 | 20.74 | 82.5909 | 32.883
0.37497 | 65.7907 | 41.0379 | 71.8067 | 20.7386 | 82.7719 | 32.8954
0.37526 | 65.7905 | 41.0446 | 71.8 | 20.7226 | 82.765 | 32.8952
0.37562 | 65.7652 | 41.2848 | 71.5513 | 20.696 | 82.5122 | 32.8826
0.37569 | 65.7651 | 41.2726 | 71.5635 | 20.692 | 82.5244 | 32.8826
0.37583 | 65.7899 | 41.1649 | 71.6795 | 20.6906 | 82.6444 | 32.8949
0.37591 | 65.7898 | 41.1645 | 71.6798 | 20.6866 | 82.6448 | 32.8949
0.37598 | 65.8146 | 41.4375 | 71.4151 | 20.6893 | 82.3842 | 32.9073
0.3762 | 65.8393 | 41.3438 | 71.517 | 20.6839 | 82.4903 | 32.9197
0.37648 | 65.8888 | 41.2861 | 71.5912 | 20.6812 | 82.5727 | 32.9444
0.37656 | 65.8888 | 41.4073 | 71.47 | 20.6772 | 82.4515 | 32.9444
0.37684 | 65.8885 | 41.3551 | 71.5221 | 20.6613 | 82.5035 | 32.9442
0.37699 | 65.8883 | 41.2874 | 71.5898 | 20.6534 | 82.5712 | 32.9442
0.37713 | 65.9131 | 41.2519 | 71.6335 | 20.652 | 82.619 | 32.9565
0.37742 | 65.9377 | 41.1551 | 71.7385 | 20.6428 | 82.7282 | 32.9689
0.37764 | 65.9375 | 41.2497 | 71.6439 | 20.6309 | 82.6334 | 32.9687
0.37771 | 65.9374 | 41.0888 | 71.8047 | 20.6269 | 82.7943 | 32.9687
0.37786 | 65.9622 | 41.1744 | 71.7274 | 20.6256 | 82.7211 | 32.9811
0.37807 | 65.962 | 41.1019 | 71.7998 | 20.6137 | 82.7935 | 32.981
0.37822 | 66.0116 | 40.9766 | 71.9417 | 20.619 | 82.9436 | 33.0058
0.37836 | 66.0115 | 41.0753 | 71.8429 | 20.6111 | 82.8448 | 33.0057
0.37858 | 66.0113 | 41.2195 | 71.6987 | 20.5992 | 82.7005 | 33.0056
0.37887 | 66.011 | 41.0884 | 71.8297 | 20.5835 | 82.8315 | 33.0055
0.37894 | 66.0109 | 41.21 | 71.708 | 20.5795 | 82.7099 | 33.0055
0.37915 | 66.0605 | 41.0519 | 71.8827 | 20.5808 | 82.8927 | 33.0302
0.3793 | 66.0604 | 41.032 | 71.9025 | 20.573 | 82.9126 | 33.0302
0.37937 | 66.0852 | 40.9532 | 71.9896 | 20.5756 | 83.0038 | 33.0426
0.37973 | 66.1097 | 41.2303 | 71.7207 | 20.5625 | 82.739 | 33.0549
0.37988 | 66.1345 | 41.3195 | 71.6397 | 20.5612 | 82.6621 | 33.0672
0.38009 | 66.1343 | 41.0862 | 71.873 | 20.5495 | 82.8953 | 33.0671
0.38031 | 66.1341 | 41.036 | 71.9231 | 20.5377 | 82.9454 | 33.067
0.38045 | 66.1588 | 41.096 | 71.8713 | 20.5364 | 82.8978 | 33.0794
0.38067 | 66.1586 | 40.9654 | 72.0019 | 20.5247 | 83.0283 | 33.0793
0.38074 | 66.1834 | 40.8721 | 72.1034 | 20.5273 | 83.134 | 33.0917
0.38089 | 66.1833 | 41.0807 | 71.8948 | 20.5195 | 82.9253 | 33.0916
0.38117 | 66.2328 | 40.9937 | 71.9983 | 20.5169 | 83.0371 | 33.1164
0.38132 | 66.2326 | 41.0095 | 71.9824 | 20.5091 | 83.0212 | 33.1163
0.38154 | 66.2324 | 41.0009 | 71.991 | 20.4974 | 83.0297 | 33.1162
0.3819 | 66.2321 | 41.151 | 71.8408 | 20.478 | 82.8794 | 33.116
0.38197 | 66.2569 | 41.4145 | 71.5855 | 20.4806 | 82.6284 | 33.1285
0.38211 | 66.2817 | 41.2334 | 71.7749 | 20.4794 | 82.8218 | 33.1408
0.38226 | 66.2815 | 41.2199 | 71.7883 | 20.4716 | 82.8353 | 33.1408
0.38226 | 66.3064 | 41.2442 | 71.7723 | 20.4781 | 82.8234 | 33.1532
0.38269 | 66.3309 | 41.1352 | 71.8895 | 20.4613 | 82.9446 | 33.1654
0.38276 | 66.3557 | 41.2442 | 71.7888 | 20.464 | 82.8481 | 33.1779
0.38291 | 66.3556 | 41.2244 | 71.8085 | 20.4562 | 82.8678 | 33.1778
0.38327 | 66.3552 | 41.2658 | 71.767 | 20.4369 | 82.8262 | 33.1776
0.38334 | 66.3551 | 41.1095 | 71.9233 | 20.433 | 82.9825 | 33.1776
0.38348 | 66.355 | 41.0528 | 71.9799 | 20.4253 | 83.0391 | 33.1775
0.38356 | 66.3549 | 41.0785 | 71.9542 | 20.4214 | 83.0134 | 33.1775
0.38377 | 66.3796 | 41.1889 | 71.852 | 20.4163 | 82.9153 | 33.1898
0.38406 | 66.4042 | 41.2343 | 71.8148 | 20.4074 | 82.8822 | 33.2021
0.38413 | 66.429 | 41.1798 | 72.8776 | 20.41 | 83.9491 | 33.2145
0.38435 | 66.4288 | 41.1104 | 71.9469 | 20.3984 | 83.0184 | 33.2144
0.38464 | 66.4285 | 41.0383 | 72.0189 | 20.3831 | 83.0904 | 33.2143
0.38478 | 66.4284 | 41.073 | 71.9842 | 20.3754 | 83.0556 | 33.2142
0.38493 | 66.4283 | 40.9847 | 72.0725 | 20.3677 | 83.1438 | 33.2141
0.385 | 66.478 | 41.0348 | 72.0389 | 20.3768 | 83.1186 | 33.239
0.38514 | 66.4778 | 41.0402 | 72.0335 | 20.3691 | 83.1131 | 33.2389
0.38536 | 66.4776 | 40.9505 | 72.1231 | 20.3576 | 83.2027 | 33.2388
0.38565 | 66.4773 | 41.1397 | 71.9338 | 20.3423 | 83.0134 | 33.2387
0.38565 | 66.4773 | 41.1564 | 71.9171 | 20.3423 | 82.9967 | 33.2387
0.38594 | 66.477 | 41.2622 | 71.8112 | 20.327 | 82.8907 | 33.2385
0.38615 | 66.4519 | 41.1519 | 71.9131 | 20.3091 | 82.9885 | 33.226
0.38615 | 66.4768 | 41.1744 | 71.8989 | 20.3156 | 82.9784 | 33.2384
0.3863 | 66.4767 | 41.0221 | 72.0512 | 20.3079 | 83.1306 | 33.2383
0.38651 | 66.5014 | 41.0708 | 72.0107 | 20.303 | 83.0943 | 33.2507
0.38659 | 66.4764 | 41.0658 | 72.0074 | 20.2927 | 83.0868 | 33.2382
0.38673 | 66.4763 | 41.2177 | 71.8555 | 20.2851 | 82.9348 | 33.2381
0.38702 | 66.5009 | 41.346 | 71.7354 | 20.2763 | 82.8188 | 33.2504
0.38716 | 66.5256 | 41.3253 | 71.7643 | 20.2752 | 82.8519 | 33.2628
0.38753 | 66.5004 | 41.3149 | 71.7663 | 20.2498 | 82.8497 | 33.2502
0.3876 | 66.5003 | 41.1726 | 71.9086 | 20.246 | 82.9919 | 33.2501
0.3876 | 66.5252 | 41.4168 | 71.6727 | 20.2524 | 82.7602 | 33.2626
0.38774 | 66.525 | 41.5677 | 71.5217 | 20.2448 | 82.6092 | 33.2625
0.38796 | 66.5248 | 41.3744 | 71.7149 | 20.2335 | 82.8024 | 33.2624
0.38817 | 66.4997 | 41.6795 | 71.4015 | 20.2157 | 82.4848 | 33.2499
0.38832 | 66.4996 | 41.4582 | 71.6227 | 20.2082 | 82.706 | 33.2498
0.38832 | 66.5245 | 41.5299 | 71.5593 | 20.2146 | 82.6467 | 33.2622
0.38839 | 66.5244 | 41.4713 | 71.6179 | 20.2108 | 82.7053 | 33.2622
0.38897 | 66.5487 | 41.3916 | 71.7057 | 20.1871 | 82.7972 | 33.2744
0.3889 | 66.5737 | 41.6547 | 71.4509 | 20.1972 | 82.5465 | 33.2868
0.38911 | 66.5486 | 41.7457 | 71.3516 | 20.1795 | 82.443 | 33.2743
0.38933 | 66.5484 | 41.6714 | 71.4258 | 20.1683 | 82.5172 | 33.2742
0.38933 | 66.5733 | 41.679 | 71.4265 | 20.1747 | 82.522 | 33.2866
0.38955 | 66.5979 | 41.729 | 71.3847 | 20.1698 | 82.4844 | 33.299
0.38976 | 66.6226 | 41.6632 | 71.4587 | 20.1649 | 82.5625 | 33.3113
0.38983 | 66.6225 | 41.6335 | 71.4884 | 20.1612 | 82.5922 | 33.3113
0.39005 | 66.6472 | 41.7597 | 71.3704 | 20.1563 | 82.4783 | 33.3236
0.3902 | 66.672 | 41.6502 | 71.4882 | 20.1552 | 82.6002 | 33.336
0.39034 | 66.6967 | 41.821 | 71.3256 | 20.1541 | 82.4418 | 33.3484
0.39041 | 66.6967 | 41.4817 | 71.6649 | 20.1503 | 82.781 | 33.3483
0.3907 | 66.7213 | 41.4082 | 71.7466 | 20.1417 | 82.8668 | 33.3606
0.39092 | 66.6962 | 41.3578 | 71.7887 | 20.1242 | 82.9047 | 33.3481
0.39099 | 66.6961 | 41.4447 | 71.7017 | 20.1204 | 82.8177 | 33.348
0.39106 | 66.7209 | 41.3947 | 71.76 | 20.1231 | 82.8802 | 33.3605
0.39128 | 66.7456 | 41.4393 | 71.7236 | 20.1182 | 82.8479 | 33.3728
0.39113 | 66.7457 | 41.192 | 71.971 | 20.1257 | 83.0953 | 33.3729
0.39157 | 66.7453 | 41.5231 | 71.6397 | 20.1033 | 82.764 | 33.3727
0.39171 | 66.795 | 41.333 | 71.8464 | 20.1086 | 82.9789 | 33.3975
0.39186 | 66.7948 | 41.566 | 71.6133 | 20.1012 | 82.7458 | 33.3974
0.39214 | 66.7945 | 41.5083 | 71.6709 | 20.0863 | 82.8034 | 33.3973
0.39222 | 66.8193 | 41.506 | 71.6815 | 20.0889 | 82.8181 | 33.4097
0.39229 | 66.8442 | 41.6659 | 71.5299 | 20.0916 | 82.6706 | 33.4221
0.3925 | 66.8688 | 41.7804 | 71.4236 | 20.0868 | 82.5684 | 33.4344
0.39258 | 66.8688 | 41.7799 | 71.4241 | 20.083 | 82.5689 | 33.4344
0.39287 | 66.8934 | 41.6691 | 71.5431 | 20.0746 | 82.692 | 33.4467
0.39294 | 66.9182 | 41.5132 | 71.7073 | 20.0772 | 82.8603 | 33.4591
0.39315 | 66.918 | 41.5744 | 71.646 | 20.0661 | 82.799 | 33.459
0.39351 | 66.9176 | 41.5893 | 71.631 | 20.0476 | 82.7839 | 33.4588
0.39359 | 66.9176 | 41.6498 | 71.5705 | 20.0439 | 82.7234 | 33.4588
0.39366 | 66.9424 | 41.7196 | 71.5089 | 20.0465 | 82.666 | 33.4712
0.39388 | 66.9671 | 41.87 | 71.3668 | 20.0418 | 82.5279 | 33.4835
0.39409 | 66.9668 | 41.9245 | 71.3122 | 20.0307 | 82.4733 | 33.4834
0.39409 | 66.9917 | 42.1872 | 71.0578 | 20.037 | 82.2231 | 33.4959
0.39424 | 66.9916 | 42.0971 | 71.1478 | 20.0296 | 82.3131 | 33.4958
0.39453 | 67.0411 | 42.1084 | 71.153 | 20.0275 | 82.3266 | 33.5206
0.3946 | 67.041 | 42.0088 | 71.2526 | 20.0239 | 82.4261 | 33.5205
0.39496 | 67.0407 | 42.0665 | 71.1948 | 20.0055 | 82.3682 | 33.5203
0.39525 | 67.0404 | 42.1831 | 71.0781 | 19.9908 | 82.2515 | 33.5202
0.39525 | 67.0404 | 41.9583 | 71.3029 | 19.9908 | 82.4763 | 33.5202
0.39546 | 67.0651 | 41.9363 | 71.3331 | 19.9861 | 82.5106 | 33.5325
0.39561 | 67.0898 | 41.8178 | 71.4599 | 19.9851 | 82.6415 | 33.5449
0.39575 | 67.0897 | 41.8444 | 71.4332 | 19.9777 | 82.6148 | 33.5448
0.39597 | 67.0894 | 41.765 | 71.5125 | 19.9668 | 82.6941 | 33.5447
0.39619 | 67.139 | 41.6912 | 71.6029 | 19.9684 | 82.7927 | 33.5695
0.39626 | 67.1389 | 41.702 | 71.592 | 19.9647 | 82.7819 | 33.5695
0.39662 | 67.1386 | 41.8385 | 71.4554 | 19.9464 | 82.6452 | 33.5693
0.39683 | 67.1384 | 41.8525 | 71.4414 | 19.9355 | 82.6311 | 33.5692
0.39691 | 67.1632 | 41.7052 | 71.5969 | 19.9381 | 82.7908 | 33.5816
0.39698 | 67.1631 | 41.929 | 71.3731 | 19.9345 | 82.567 | 33.5816
0.39727 | 67.2126 | 41.6984 | 71.6202 | 19.9325 | 82.8223 | 33.6063
0.39741 | 67.2374 | 41.9408 | 71.3861 | 19.9315 | 82.5923 | 33.6187
0.39748 | 67.2373 | 42.002 | 71.3248 | 19.9278 | 82.5311 | 33.6187
0.39756 | 67.2621 | 41.9917 | 71.3434 | 19.9304 | 82.5538 | 33.6311
0.3977 | 67.2869 | 41.9348 | 71.4086 | 19.9294 | 82.623 | 33.6434
0.39799 | 67.3115 | 41.8408 | 71.5108 | 19.9212 | 82.7293 | 33.6557
0.39835 | 67.3111 | 41.7701 | 71.5813 | 19.903 | 82.7999 | 33.6556
0.39835 | 67.3111 | 41.9489 | 71.4025 | 19.903 | 82.6211 | 33.6556
0.39857 | 67.3109 | 42.0588 | 71.2926 | 19.8922 | 82.5111 | 33.6555
0.39871 | 67.3357 | 41.8665 | 71.4931 | 19.8912 | 82.7157 | 33.6678
0.39893 | 67.3354 | 42.1358 | 71.2237 | 19.8803 | 82.4463 | 33.6677
0.39914 | 67.3103 | 42.0421 | 71.3091 | 19.8632 | 82.5275 | 33.6552
0.39943 | 67.3349 | 41.9425 | 71.4169 | 19.8551 | 82.6394 | 33.6675
0.39958 | 67.3348 | 41.9038 | 71.4555 | 19.8478 | 82.678 | 33.6674
0.39979 | 67.3346 | 41.9939 | 71.3654 | 19.837 | 82.5878 | 33.6673
0.39987 | 67.3594 | 41.8642 | 71.5033 | 19.8397 | 82.7299 | 33.6797
0.40001 | 67.3841 | 41.8777 | 71.4981 | 19.8387 | 82.7288 | 33.6921
0.40037 | 67.4087 | 41.848 | 71.536 | 19.8269 | 82.7707 | 33.7043
0.40044 | 67.4335 | 41.9371 | 71.4551 | 19.8296 | 82.694 | 33.7167
0.40044 | 67.4584 | 41.8376 | 71.5629 | 19.8358 | 82.806 | 33.7292
0.40073 | 67.4581 | 41.9317 | 71.4687 | 19.8214 | 82.7117 | 33.729
0.40102 | 67.4578 | 41.8196 | 71.5807 | 19.8071 | 82.8237 | 33.7289
0.40124 | 67.4825 | 41.9322 | 71.4764 | 19.8026 | 82.7234 | 33.7412
0.40145 | 67.4823 | 42.0214 | 71.3871 | 19.7918 | 82.6341 | 33.7411
0.40167 | 67.5069 | 41.9133 | 71.5034 | 19.7873 | 82.7546 | 33.7535
0.40174 | 67.5069 | 41.9912 | 71.4255 | 19.7837 | 82.6766 | 33.7534
0.40196 | 67.5315 | 41.8575 | 71.5674 | 19.7792 | 82.8227 | 33.7658
0.40217 | 67.5562 | 41.8899 | 71.5432 | 19.7747 | 82.8026 | 33.7781
0.40225 | 67.5561 | 42.1404 | 71.2927 | 19.7711 | 82.5521 | 33.7781
0.40254 | 67.5807 | 42.2097 | 71.2316 | 19.7631 | 82.4951 | 33.7904
0.4029 | 67.5804 | 42.0714 | 71.3698 | 19.7453 | 82.6332 | 33.7902
0.40297 | 67.5803 | 42.0556 | 71.3856 | 19.7417 | 82.649 | 33.7902
0.40297 | 67.6052 | 41.9606 | 71.4889 | 19.7479 | 82.7564 | 33.8026
0.40326 | 67.6298 | 41.9254 | 71.5323 | 19.7399 | 82.8039 | 33.8149
0.40355 | 67.6544 | 41.8854 | 71.5805 | 19.7318 | 82.8562 | 33.8272
0.40369 | 67.6543 | 41.8416 | 71.6242 | 19.7247 | 82.8999 | 33.8271
0.40376 | 67.6542 | 41.9957 | 71.4701 | 19.7212 | 82.7458 | 33.8271
0.40391 | 67.6789 | 41.9385 | 71.5355 | 19.7203 | 82.8154 | 33.8395
0.40427 | 67.6786 | 41.8151 | 71.6588 | 19.7026 | 82.9386 | 33.8393
0.40434 | 67.7034 | 41.8844 | 71.5978 | 19.7052 | 82.8817 | 33.8517
0.40441 | 67.7033 | 41.784 | 71.6982 | 19.7017 | 82.9821 | 33.8517
0.40477 | 67.6781 | 41.7984 | 71.6754 | 19.6779 | 82.955 | 33.839
0.40492 | 67.6779 | 41.8552 | 71.6185 | 19.6708 | 82.8982 | 33.839
0.40506 | 67.7027 | 41.7934 | 71.6886 | 19.6699 | 82.9723 | 33.8513
0.40528 | 67.7273 | 41.929 | 71.5612 | 19.6655 | 82.8491 | 33.8637
0.40542 | 67.7272 | 41.9268 | 71.5633 | 19.6585 | 82.8512 | 33.8636
0.40549 | 67.7271 | 41.8836 | 71.6065 | 19.655 | 82.8944 | 33.8636
0.40571 | 67.7269 | 41.6848 | 71.8052 | 19.6444 | 83.0931 | 33.8635
0.406 | 67.7515 | 41.7056 | 71.7926 | 19.6365 | 83.0846 | 33.8758
0.40607 | 67.7514 | 41.9182 | 71.58 | 19.633 | 82.8719 | 33.8757
0.40629 | 67.7512 | 41.9489 | 71.5492 | 19.6225 | 82.8411 | 33.8756
0.40658 | 67.7509 | 42.0349 | 71.4631 | 19.6085 | 82.755 | 33.8755
0.40679 | 67.7507 | 42.1516 | 71.3464 | 19.598 | 82.6382 | 33.8754
0.40679 | 67.7507 | 42.0191 | 71.4789 | 19.598 | 82.7707 | 33.8754
0.40701 | 67.7754 | 42.0101 | 71.4961 | 19.5936 | 82.792 | 33.8877
0.40715 | 67.8001 | 41.9768 | 71.5376 | 19.5928 | 82.8377 | 33.9001
0.4073 | 67.8 | 42.0322 | 71.4822 | 19.5858 | 82.7822 | 33.9
0.40744 | 67.7998 | 41.9773 | 71.537 | 19.5788 | 82.837 | 33.8999
0.40759 | 67.8246 | 42.0128 | 71.5098 | 19.5779 | 82.8139 | 33.9123
0.4078 | 67.8493 | 42.1197 | 71.4111 | 19.5736 | 82.7193 | 33.9246
0.40795 | 67.874 | 41.8079 | 71.7312 | 19.5727 | 83.0435 | 33.937
0.40824 | 67.8488 | 41.985 | 71.5457 | 19.5527 | 82.8538 | 33.9244
0.40838 | 67.8487 | 41.9493 | 71.5813 | 19.5458 | 82.8894 | 33.9243
0.40845 | 67.8735 | 41.9466 | 71.5923 | 19.5484 | 82.9046 | 33.9368
0.4086 | 67.8982 | 42.0196 | 71.5275 | 19.5476 | 82.8439 | 33.9491
0.40896 | 67.8979 | 41.979 | 71.568 | 19.5302 | 82.8843 | 33.9489
0.40917 | 67.9226 | 42.1255 | 71.4298 | 19.5259 | 82.7502 | 33.9613
0.40932 | 67.9224 | 42.0025 | 71.5527 | 19.519 | 82.8731 | 33.9612
0.40954 | 67.9222 | 42.117 | 71.4381 | 19.5086 | 82.7585 | 33.9611
0.40968 | 67.922 | 42.0674 | 71.4877 | 19.5017 | 82.808 | 33.961
0.40975 | 67.922 | 42.1151 | 71.44 | 19.4983 | 82.7603 | 33.961
0.4099 | 67.9716 | 42.0142 | 71.5574 | 19.5035 | 82.886 | 33.9858
0.41004 | 67.9715 | 42.1796 | 71.392 | 19.4966 | 82.7205 | 33.9857
0.41019 | 67.9713 | 42.0457 | 71.5258 | 19.4897 | 82.8544 | 33.9857
0.4104 | 67.996 | 42.1286 | 71.4511 | 19.4855 | 82.7838 | 33.998
0.41076 | 68.0205 | 42.2629 | 71.325 | 19.4743 | 82.6618 | 34.0103
0.41091 | 68.0204 | 42.2255 | 71.3624 | 19.4674 | 82.6991 | 34.0102
0.41098 | 68.0203 | 42.3602 | 71.2276 | 19.464 | 82.5644 | 34.0102
0.41105 | 68.0451 | 42.295 | 71.3011 | 19.4666 | 82.642 | 34.0226
0.41112 | 68.0699 | 42.2985 | 71.3059 | 19.4692 | 82.6509 | 34.035
0.41134 | 68.0946 | 42.1903 | 71.4223 | 19.465 | 82.7714 | 34.0473
0.4117 | 68.1191 | 42.3877 | 71.2331 | 19.4539 | 82.5863 | 34.0596
0.41177 | 68.1191 | 42.2512 | 71.3696 | 19.4505 | 82.7227 | 34.0595
0.41199 | 68.1188 | 42.271 | 71.3497 | 19.4402 | 82.7028 | 34.0594
0.41206 | 68.1188 | 42.1543 | 71.4664 | 19.4368 | 82.8195 | 34.0594
0.41221 | 68.1186 | 42.1602 | 71.4604 | 19.4299 | 82.8135 | 34.0593
0.41242 | 68.1433 | 42.2138 | 71.415 | 19.4257 | 82.7722 | 34.0716
0.41242 | 68.1433 | 42.161 | 71.4678 | 19.4257 | 82.825 | 34.0716
0.41278 | 68.1678 | 42.3463 | 71.2907 | 19.4147 | 82.652 | 34.0839
0.41293 | 68.1926 | 42.2282 | 71.4171 | 19.4139 | 82.7825 | 34.0963
0.413 | 68.1925 | 42.1773 | 71.4679 | 19.4105 | 82.8333 | 34.0962
0.41336 | 68.1672 | 42.476 | 71.1608 | 19.3874 | 82.522 | 34.0836
0.41358 | 68.1919 | 42.39 | 71.255 | 19.3832 | 82.6204 | 34.096
0.41358 | 68.167 | 42.3648 | 71.2719 | 19.3772 | 82.6331 | 34.0835
0.41372 | 68.1918 | 42.4062 | 71.2388 | 19.3764 | 82.6041 | 34.0959
0.41401 | 68.2164 | 42.422 | 71.2312 | 19.3689 | 82.6006 | 34.1082
0.41415 | 68.2162 | 42.5747 | 71.0784 | 19.3621 | 82.4478 | 34.1081
0.41423 | 68.2161 | 42.435 | 71.2181 | 19.3587 | 82.5875 | 34.1081
0.4143 | 68.241 | 42.4215 | 71.2399 | 19.3613 | 82.6134 | 34.1205
0.41444 | 68.2657 | 42.5941 | 71.0755 | 19.3605 | 82.4532 | 34.1329
0.4148 | 68.2653 | 42.4977 | 71.1718 | 19.3436 | 82.5494 | 34.1327
0.4148 | 68.2902 | 42.2782 | 71.3996 | 19.3496 | 82.7813 | 34.1451
0.41488 | 68.2902 | 42.2881 | 71.3897 | 19.3462 | 82.7714 | 34.1451
0.41502 | 68.3149 | 42.2922 | 71.3938 | 19.3455 | 82.7797 | 34.1575
0.41531 | 68.3146 | 42.5202 | 71.1657 | 19.3319 | 82.5515 | 34.1573
0.41553 | 68.3393 | 42.4328 | 71.2614 | 19.3278 | 82.6512 | 34.1696
0.41581 | 68.339 | 42.2364 | 71.4577 | 19.3143 | 82.8475 | 34.1695
0.41603 | 68.3637 | 42.2192 | 71.4831 | 19.3102 | 82.877 | 34.1818
0.4161 | 68.3636 | 42.362 | 71.3403 | 19.3068 | 82.7342 | 34.1818
0.41603 | 68.3637 | 42.435 | 71.2673 | 19.3102 | 82.6612 | 34.1818
0.41646 | 68.3881 | 42.3422 | 71.3682 | 19.296 | 82.7663 | 34.1941
0.41654 | 68.4129 | 42.2674 | 71.4513 | 19.2986 | 82.8535 | 34.2065
0.41668 | 68.4128 | 42.349 | 71.3697 | 19.2919 | 82.7718 | 34.2064
0.41697 | 68.4125 | 42.2823 | 71.4363 | 19.2785 | 82.8383 | 34.2062
0.41704 | 68.4124 | 42.4076 | 71.3109 | 19.2751 | 82.713 | 34.2062
0.41726 | 68.4371 | 42.5116 | 71.2152 | 19.271 | 82.6213 | 34.2185
0.41726 | 68.462 | 42.3774 | 71.3577 | 19.277 | 82.768 | 34.231
0.41769 | 68.4615 | 42.5797 | 71.1552 | 19.2569 | 82.5655 | 34.2308
0.41783 | 68.4863 | 42.4508 | 71.2924 | 19.2562 | 82.7067 | 34.2431
0.41791 | 68.5111 | 42.3819 | 71.3695 | 19.2588 | 82.788 | 34.2555
0.4182 | 68.5108 | 42.4657 | 71.2856 | 19.2454 | 82.7041 | 34.2554
0.41848 | 68.5105 | 42.4607 | 71.2905 | 19.2321 | 82.709 | 34.2553
0.41856 | 68.5104 | 42.5003 | 71.2509 | 19.2287 | 82.6693 | 34.2552
0.41856 | 68.5104 | 42.4441 | 71.3071 | 19.2287 | 82.7255 | 34.2552
0.41863 | 68.5353 | 42.4931 | 71.2664 | 19.2313 | 82.6889 | 34.2676
0.41884 | 68.5848 | 42.6481 | 71.1279 | 19.2332 | 82.5587 | 34.2924
0.41892 | 68.5847 | 42.4373 | 71.3387 | 19.2299 | 82.7695 | 34.2924
0.41921 | 68.5844 | 42.339 | 71.4369 | 19.2166 | 82.8676 | 34.2922
0.41949 | 68.5842 | 42.4612 | 71.3146 | 19.2033 | 82.7453 | 34.2921
0.41949 | 68.5842 | 42.3985 | 71.3773 | 19.2033 | 82.808 | 34.2921
0.41964 | 68.6089 | 42.3327 | 71.4513 | 19.2026 | 82.8861 | 34.3044
0.41978 | 68.6336 | 42.2386 | 71.5537 | 19.2019 | 82.9926 | 34.3168
0.41993 | 68.6584 | 42.2399 | 71.5606 | 19.2012 | 83.0037 | 34.3292
0.42 | 68.6334 | 42.221 | 71.5712 | 19.1919 | 83.0101 | 34.3167
0.42036 | 68.6828 | 42.3544 | 71.4543 | 19.1872 | 82.9014 | 34.3414
0.42043 | 68.7076 | 42.0246 | 71.7923 | 19.1898 | 83.2436 | 34.3538
0.42072 | 68.6825 | 41.8966 | 71.912 | 19.1707 | 83.359 | 34.3412
0.42101 | 68.6822 | 41.9389 | 71.8696 | 19.1575 | 83.3166 | 34.3411
0.42101 | 68.6822 | 41.929 | 71.8795 | 19.1575 | 83.3265 | 34.3411
0.42115 | 68.7069 | 42.1363 | 71.6804 | 19.1568 | 83.1316 | 34.3535
0.42137 | 68.7316 | 42.2287 | 71.5962 | 19.1528 | 83.0515 | 34.3658
0.42159 | 68.7314 | 42.1696 | 71.6553 | 19.1429 | 83.1105 | 34.3657
0.42173 | 68.7312 | 42.3125 | 71.5123 | 19.1363 | 82.9675 | 34.3656
0.4218 | 68.756 | 42.1976 | 71.6355 | 19.1389 | 83.0948 | 34.378
0.42188 | 68.756 | 42.4256 | 71.4075 | 19.1356 | 82.8668 | 34.378
0.42195 | 68.7808 | 42.4594 | 71.3819 | 19.1382 | 82.8454 | 34.3904
0.42238 | 68.8052 | 42.3823 | 71.4672 | 19.1244 | 82.9347 | 34.4026
0.42231 | 68.8053 | 42.3945 | 71.455 | 19.1277 | 82.9225 | 34.4026
0.42231 | 68.8302 | 42.4638 | 71.394 | 19.1336 | 82.8657 | 34.4151
0.42253 | 68.83 | 42.4729 | 71.3848 | 19.1237 | 82.8565 | 34.415
0.42281 | 68.8546 | 42.4553 | 71.4106 | 19.1165 | 82.8864 | 34.4273
0.42296 | 68.8544 | 42.4148 | 71.4511 | 19.1099 | 82.9268 | 34.4272
0.42317 | 68.8542 | 42.3233 | 71.5425 | 19.1001 | 83.0182 | 34.4271
0.42346 | 68.8788 | 42.4922 | 71.3818 | 19.0929 | 82.8616 | 34.4394
0.42346 | 68.8788 | 42.3805 | 71.4935 | 19.0929 | 82.9733 | 34.4394
0.42339 | 68.8789 | 42.3963 | 71.4777 | 19.0962 | 82.9575 | 34.4394
0.42382 | 68.9282 | 42.4345 | 71.456 | 19.0883 | 82.944 | 34.4641
0.4239 | 68.9281 | 42.3521 | 71.5383 | 19.085 | 83.0264 | 34.4641
0.42419 | 68.9278 | 42.558 | 71.3323 | 19.072 | 82.8203 | 34.4639
0.42433 | 68.9277 | 42.5585 | 71.3318 | 19.0654 | 82.8197 | 34.4638
0.42447 | 68.9524 | 42.5094 | 71.3891 | 19.0648 | 82.8812 | 34.4762
0.42462 | 68.9772 | 42.6175 | 71.2893 | 19.0641 | 82.7855 | 34.4886
0.42462 | 68.9772 | 42.5418 | 71.365 | 19.0641 | 82.8612 | 34.4886
0.42505 | 69.0016 | 42.782 | 71.1329 | 19.0505 | 82.6332 | 34.5008
0.42527 | 69.0512 | 42.4972 | 71.4343 | 19.0524 | 82.9428 | 34.5256
0.42534 | 69.0511 | 42.5652 | 71.3662 | 19.0492 | 82.8747 | 34.5255
0.42563 | 69.0508 | 42.5833 | 71.348 | 19.0362 | 82.8565 | 34.5254
0.42592 | 69.0505 | 42.3274 | 71.6038 | 19.0232 | 83.1122 | 34.5252
0.42599 | 69.0504 | 42.3571 | 71.5741 | 19.02 | 83.0825 | 34.5252
0.42599 | 69.0504 | 42.5188 | 71.4124 | 19.02 | 82.9208 | 34.5252
0.42621 | 69.1 | 42.454 | 71.4937 | 19.0219 | 83.0104 | 34.55
0.42635 | 69.1247 | 42.3445 | 71.6115 | 19.0213 | 83.1323 | 34.5624
0.42642 | 69.1246 | 42.4382 | 71.5177 | 19.0181 | 83.0385 | 34.5623
0.42678 | 69.1243 | 42.5202 | 71.4356 | 19.0019 | 82.9563 | 34.5621
0.42707 | 69.1489 | 42.4792 | 71.4848 | 18.9948 | 83.0096 | 34.5744
0.42714 | 69.1239 | 42.3679 | 71.5878 | 18.9858 | 83.1085 | 34.562
0.42722 | 69.1487 | 42.2692 | 71.6948 | 18.9884 | 83.2196 | 34.5744
0.42743 | 69.1983 | 42.3287 | 71.6518 | 18.9903 | 83.1848 | 34.5991
0.42765 | 69.1981 | 42.3625 | 71.6179 | 18.9807 | 83.1509 | 34.599
0.42772 | 69.1731 | 42.3832 | 71.5889 | 18.9716 | 83.1177 | 34.5865
0.42794 | 69.1978 | 42.6166 | 71.3637 | 18.9678 | 82.8967 | 34.5989
0.42808 | 69.2474 | 42.5558 | 71.4411 | 18.973 | 82.9823 | 34.6237
0.42837 | 69.2222 | 42.6031 | 71.3854 | 18.9543 | 82.9224 | 34.6111
0.42866 | 69.2219 | 42.6333 | 71.3551 | 18.9415 | 82.8921 | 34.611
0.4288 | 69.2218 | 42.6094 | 71.3789 | 18.9351 | 82.9159 | 34.6109
0.4288 | 69.2466 | 42.5211 | 71.4755 | 18.9409 | 83.0166 | 34.6233
0.42895 | 69.2714 | 42.4081 | 71.5968 | 18.9403 | 83.142 | 34.6357
0.42916 | 69.2961 | 42.6148 | 71.3983 | 18.9365 | 82.9476 | 34.648
0.42924 | 69.296 | 42.4729 | 71.5402 | 18.9333 | 83.0895 | 34.648
0.42931 | 69.3208 | 42.5612 | 71.4601 | 18.9359 | 83.0136 | 34.6604
0.42974 | 69.3203 | 42.5283 | 71.4929 | 18.9167 | 83.0463 | 34.6602
0.43003 | 69.3201 | 42.5946 | 71.4265 | 18.9039 | 82.9798 | 34.66
0.42996 | 69.345 | 42.5905 | 71.4389 | 18.9129 | 82.9964 | 34.6725
0.4301 | 69.3449 | 42.6468 | 71.3826 | 18.9065 | 82.94 | 34.6724
0.43017 | 69.3946 | 42.7256 | 71.3203 | 18.9149 | 82.8861 | 34.6973
0.43054 | 69.3942 | 42.7769 | 71.2689 | 18.899 | 82.8346 | 34.6971
0.43075 | 69.4189 | 42.6689 | 71.3851 | 18.8952 | 82.9549 | 34.7094
0.4309 | 69.4187 | 42.6319 | 71.4221 | 18.8888 | 82.9919 | 34.7094
0.43104 | 69.4186 | 42.6171 | 71.4368 | 18.8825 | 83.0066 | 34.7093
0.4314 | 69.4431 | 42.4273 | 71.6348 | 18.8724 | 83.2086 | 34.7215
0.43147 | 69.4679 | 42.6621 | 71.4083 | 18.875 | 82.9862 | 34.7339
0.43169 | 69.4428 | 42.914 | 71.148 | 18.8597 | 82.7218 | 34.7214
0.43198 | 69.4425 | 42.6445 | 71.4174 | 18.847 | 82.9911 | 34.7212
0.43212 | 69.4672 | 42.7387 | 71.3314 | 18.8464 | 82.9093 | 34.7336
0.43205 | 69.4673 | 42.6459 | 71.4243 | 18.8496 | 83.0022 | 34.7337
0.43227 | 69.492 | 42.6905 | 71.3879 | 18.8459 | 82.9699 | 34.746
0.43248 | 69.5415 | 42.649 | 71.4459 | 18.8479 | 83.0362 | 34.7708
0.43256 | 69.5414 | 42.6517 | 71.4432 | 18.8447 | 83.0334 | 34.7707
0.43263 | 69.5414 | 42.6499 | 71.445 | 18.8416 | 83.0352 | 34.7707
0.43292 | 69.566 | 42.8527 | 71.2504 | 18.8347 | 82.8447 | 34.783
0.43321 | 69.5657 | 42.9604 | 71.1426 | 18.8221 | 82.7368 | 34.7828
0.43335 | 69.5904 | 42.8658 | 71.2454 | 18.8215 | 82.8438 | 34.7952
0.43357 | 69.6151 | 43.0617 | 71.0577 | 18.8178 | 82.6602 | 34.8075
0.43364 | 69.6399 | 43.0167 | 71.111 | 18.8204 | 82.7176 | 34.8199
0.43378 | 69.6397 | 42.927 | 71.2006 | 18.8141 | 82.8073 | 34.8199
0.43407 | 69.6643 | 42.7103 | 71.4255 | 18.8072 | 83.0363 | 34.8322
0.43422 | 69.6891 | 42.7685 | 71.3756 | 18.8067 | 82.9904 | 34.8445
0.43429 | 69.7139 | 42.626 | 71.5264 | 18.8093 | 83.1453 | 34.8569
0.43458 | 69.7136 | 42.8779 | 71.2744 | 18.7967 | 82.8933 | 34.8568
0.43487 | 69.7382 | 42.9964 | 71.1641 | 18.7899 | 82.7871 | 34.8691
0.43487 | 69.7382 | 42.7968 | 71.3637 | 18.7899 | 82.9867 | 34.8691
0.43508 | 69.7379 | 42.9203 | 71.2401 | 18.7805 | 82.8631 | 34.869
0.43523 | 69.7876 | 42.9657 | 71.2112 | 18.7857 | 82.8425 | 34.8938
0.43544 | 69.8122 | 42.9577 | 71.2274 | 18.782 | 82.8628 | 34.9061
0.43566 | 69.7871 | 42.9212 | 71.2556 | 18.7669 | 82.8868 | 34.8936
0.4358 | 69.8119 | 42.9654 | 71.2196 | 18.7664 | 82.8549 | 34.9059
0.4358 | 69.8367 | 42.9045 | 71.2888 | 18.7721 | 82.9283 | 34.9184
0.43602 | 69.8614 | 42.471 | 71.7305 | 18.7684 | 83.3741 | 34.9307
0.43631 | 69.886 | 42.5589 | 71.6508 | 18.7616 | 83.2985 | 34.943
0.43624 | 69.8861 | 42.7026 | 71.5072 | 18.7647 | 83.1548 | 34.943
0.43638 | 69.8859 | 42.9955 | 71.2142 | 18.7585 | 82.8619 | 34.943
0.43667 | 69.9105 | 42.9356 | 71.2823 | 18.7517 | 82.9341 | 34.9553
0.43689 | 69.9103 | 42.6994 | 71.5184 | 18.7424 | 83.1701 | 34.9551
0.4371 | 69.9101 | 42.8684 | 71.3494 | 18.7331 | 83.001 | 34.955
0.43732 | 69.9347 | 42.89 | 71.336 | 18.7294 | 82.9918 | 34.9674
0.43739 | 69.9595 | 42.7198 | 71.5144 | 18.732 | 83.1744 | 34.9798
0.43754 | 69.9594 | 42.8874 | 71.3468 | 18.7258 | 83.0067 | 34.9797
0.43775 | 69.984 | 42.6994 | 71.543 | 18.7222 | 83.207 | 34.992
0.4379 | 70.0088 | 42.7238 | 71.5269 | 18.7216 | 83.195 | 35.0044
0.43804 | 70.0086 | 42.9058 | 71.3448 | 18.7154 | 83.0129 | 35.0043
0.43833 | 70.0083 | 42.873 | 71.3775 | 18.703 | 83.0456 | 35.0042
0.43862 | 70.008 | 42.9829 | 71.2675 | 18.6907 | 82.9355 | 35.004
0.43883 | 70.0078 | 42.7941 | 71.4562 | 18.6814 | 83.1242 | 35.0039
0.43898 | 70.0325 | 42.8558 | 71.4028 | 18.6809 | 83.0749 | 35.0163
0.43898 | 70.0325 | 42.6963 | 71.5623 | 18.6809 | 83.2344 | 35.0163
0.43905 | 70.0574 | 42.7283 | 71.5386 | 18.6835 | 83.2148 | 35.0287
0.43898 | 70.0823 | 42.8711 | 71.4041 | 18.6922 | 83.0845 | 35.0412
0.43927 | 70.082 | 42.7278 | 71.5473 | 18.6799 | 83.2276 | 35.041
0.43956 | 70.0817 | 42.8896 | 71.3854 | 18.6675 | 83.0657 | 35.0409
0.43977 | 70.0815 | 42.7779 | 71.497 | 18.6583 | 83.1772 | 35.0407
0.43984 | 70.0814 | 42.8851 | 71.3898 | 18.6552 | 83.07 | 35.0407
0.43999 | 70.1062 | 42.845 | 71.4381 | 18.6547 | 83.1225 | 35.0531
0.44013 | 70.106 | 42.5891 | 71.694 | 18.6486 | 83.3783 | 35.053
0.44013 | 70.1309 | 42.5589 | 71.7325 | 18.6542 | 83.4209 | 35.0654
0.44042 | 70.1555 | 42.5927 | 71.7069 | 18.6476 | 83.3994 | 35.0777
0.44057 | 70.1802 | 42.7184 | 71.5894 | 18.6471 | 83.2861 | 35.0901
0.44078 | 70.18 | 42.604 | 71.7037 | 18.6379 | 83.4004 | 35.09
0.44107 | 70.1548 | 42.6553 | 71.644 | 18.62 | 83.3365 | 35.0774
0.44107 | 70.1797 | 42.786 | 71.5216 | 18.6256 | 83.2182 | 35.0898
0.44114 | 70.2045 | 42.872 | 71.4439 | 18.6282 | 83.1447 | 35.1023
0.44143 | 70.2291 | 42.8166 | 71.5075 | 18.6216 | 83.2123 | 35.1145
0.44165 | 70.2289 | 42.8734 | 71.4506 | 18.6124 | 83.1554 | 35.1144
0.44165 | 70.2289 | 42.6238 | 71.7002 | 18.6124 | 83.405 | 35.1144
0.44179 | 70.2536 | 42.6765 | 71.6558 | 18.6119 | 83.3647 | 35.1268
0.44194 | 70.2535 | 42.7419 | 71.5903 | 18.6058 | 83.2992 | 35.1267
0.44223 | 70.2532 | 42.567 | 71.7651 | 18.5936 | 83.474 | 35.1266
0.44251 | 70.2529 | 42.9176 | 71.4144 | 18.5814 | 83.1232 | 35.1264
0.44259 | 70.2528 | 42.8175 | 71.5145 | 18.5784 | 83.2233 | 35.1264
0.44259 | 70.2528 | 42.8437 | 71.4883 | 18.5784 | 83.1971 | 35.1264
0.4428 | 70.2774 | 42.9654 | 71.3748 | 18.5748 | 83.0877 | 35.1387
0.44273 | 70.2775 | 42.9306 | 71.4096 | 18.5779 | 83.1226 | 35.1388
0.44295 | 70.3022 | 42.7904 | 71.5581 | 18.5744 | 83.2751 | 35.1511
0.44331 | 70.3267 | 42.7387 | 71.6179 | 18.5648 | 83.339 | 35.1633
0.44338 | 70.3515 | 42.7171 | 71.6478 | 18.5674 | 83.373 | 35.1757
0.44353 | 70.3265 | 42.6445 | 71.7121 | 18.5557 | 83.4331 | 35.1632
0.44381 | 70.3262 | 42.6982 | 71.6583 | 18.5435 | 83.3793 | 35.1631
0.44403 | 70.3259 | 42.8135 | 71.5429 | 18.5344 | 83.2639 | 35.163
0.44396 | 70.3509 | 42.8617 | 71.503 | 18.5431 | 83.2281 | 35.1754
0.44403 | 70.3508 | 42.9545 | 71.4102 | 18.54 | 83.1353 | 35.1754
0.4441 | 70.4005 | 42.8315 | 71.5497 | 18.5482 | 83.2832 | 35.2003
0.44425 | 70.4253 | 42.936 | 71.4535 | 18.5478 | 83.191 | 35.2126
0.44461 | 70.4249 | 42.7666 | 71.6228 | 18.5326 | 83.3602 | 35.2124
0.44482 | 70.4247 | 43.0067 | 71.3826 | 18.5236 | 83.12 | 35.2123
0.44497 | 70.4245 | 42.8828 | 71.5064 | 18.5175 | 83.2439 | 35.2123
0.44504 | 70.4493 | 42.9013 | 71.4962 | 18.5201 | 83.2378 | 35.2247
0.44511 | 70.4741 | 42.804 | 71.6018 | 18.5227 | 83.3475 | 35.2371
0.44519 | 70.4989 | 42.8197 | 71.5943 | 18.5252 | 83.3442 | 35.2495
0.44533 | 70.4988 | 42.8239 | 71.5901 | 18.5192 | 83.3399 | 35.2494
0.44555 | 70.5234 | 42.9572 | 71.465 | 18.5157 | 83.2189 | 35.2617
0.44569 | 70.5233 | 42.8802 | 71.542 | 18.5097 | 83.2958 | 35.2616
0.44583 | 70.5231 | 43.0018 | 71.4203 | 18.5037 | 83.1742 | 35.2616
0.44605 | 70.5478 | 42.9067 | 71.5236 | 18.5002 | 83.2816 | 35.2739
0.44612 | 70.5726 | 42.8874 | 71.5512 | 18.5028 | 83.3133 | 35.2863
0.44612 | 70.5726 | 43.1212 | 71.3174 | 18.5028 | 83.0795 | 35.2863
0.44648 | 70.5971 | 43.2195 | 71.2273 | 18.4933 | 82.9935 | 35.2986
0.44663 | 70.597 | 43.133 | 71.3137 | 18.4873 | 83.0799 | 35.2985
0.4467 | 70.5969 | 43.2154 | 71.2313 | 18.4843 | 82.9974 | 35.2984
0.44677 | 70.6217 | 43.0234 | 71.4316 | 18.4869 | 83.2018 | 35.3108
0.44684 | 70.6216 | 43.0897 | 71.3652 | 18.4839 | 83.1355 | 35.3108
0.44713 | 70.6462 | 43.0762 | 71.3869 | 18.4774 | 83.1613 | 35.3231
0.44735 | 70.6709 | 42.9216 | 71.5498 | 18.474 | 83.3282 | 35.3354
0.44757 | 70.6458 | 43.0487 | 71.4143 | 18.4595 | 83.1886 | 35.3229
0.44778 | 70.6206 | 43.1347 | 71.3199 | 18.4449 | 83.09 | 35.3103
0.44778 | 70.6455 | 43.2356 | 71.2273 | 18.4505 | 83.0016 | 35.3228
0.448 | 70.6702 | 43.1559 | 71.3152 | 18.4471 | 83.0936 | 35.3351
0.44822 | 70.6948 | 43.0243 | 71.455 | 18.4437 | 83.2375 | 35.3474
0.44829 | 70.6699 | 43.036 | 71.435 | 18.4351 | 83.2133 | 35.3349
0.44843 | 70.6697 | 42.9419 | 71.5291 | 18.4292 | 83.3074 | 35.3349
0.44865 | 70.6944 | 42.9712 | 71.508 | 18.4258 | 83.2904 | 35.3472
0.44865 | 70.7193 | 42.9419 | 71.5456 | 18.4313 | 83.3321 | 35.3596
0.44872 | 70.6943 | 42.9599 | 71.5193 | 18.4228 | 83.3017 | 35.3472
0.44901 | 70.7189 | 43.0248 | 71.4626 | 18.4164 | 83.2491 | 35.3595
0.44937 | 70.6936 | 43.0415 | 71.4374 | 18.396 | 83.2197 | 35.3468
0.44944 | 70.6936 | 42.9239 | 71.555 | 18.393 | 83.3373 | 35.3468
0.44944 | 70.7185 | 42.9388 | 71.5484 | 18.3986 | 83.3348 | 35.3592
0.44951 | 70.7433 | 42.9275 | 71.568 | 18.4011 | 83.3585 | 35.3716
0.44973 | 70.7679 | 42.9373 | 71.5664 | 18.3978 | 83.3611 | 35.384
0.44988 | 70.7678 | 42.8599 | 71.6438 | 18.3918 | 83.4384 | 35.3839
0.45009 | 70.7675 | 42.6653 | 71.8383 | 18.3829 | 83.6329 | 35.3838
0.45016 | 70.7675 | 42.959 | 71.5446 | 18.38 | 83.3391 | 35.3837
0.45031 | 70.7922 | 42.9396 | 72.5722 | 18.3796 | 84.3709 | 35.3961
0.45053 | 70.792 | 42.8671 | 71.6446 | 18.3707 | 83.4433 | 35.396
0.45053 | 70.792 | 42.8509 | 71.6608 | 18.3707 | 83.4595 | 35.396
0.45067 | 70.7918 | 42.8067 | 71.705 | 18.3648 | 83.5036 | 35.3959
0.45081 | 70.8166 | 42.7062 | 71.8137 | 18.3644 | 83.6165 | 35.4083
0.45089 | 70.8414 | 42.6328 | 71.8954 | 18.3669 | 83.7023 | 35.4207
0.45125 | 70.841 | 42.7973 | 71.7308 | 18.3522 | 83.5376 | 35.4205
0.45139 | 70.816 | 42.5901 | 71.9296 | 18.3408 | 83.7323 | 35.408
0.45139 | 70.8408 | 42.6382 | 71.8898 | 18.3463 | 83.6966 | 35.4204
0.45161 | 70.8904 | 42.5436 | 72.0009 | 18.3484 | 83.816 | 35.4452
0.45154 | 70.8905 | 42.5522 | 71.9924 | 18.3514 | 83.8074 | 35.4452
0.45182 | 70.915 | 42.722 | 71.8307 | 18.3451 | 83.6499 | 35.4575
0.45219 | 70.9395 | 42.6657 | 71.8952 | 18.3359 | 83.7185 | 35.4698
0.45219 | 70.9644 | 42.6247 | 71.9445 | 18.3414 | 83.7719 | 35.4822
0.4524 | 70.9642 | 42.6031 | 71.966 | 18.3326 | 83.7934 | 35.4821
0.45269 | 70.939 | 42.7287 | 71.832 | 18.3153 | 83.6552 | 35.4695
0.45283 | 70.9637 | 42.5026 | 72.0664 | 18.3149 | 83.8937 | 35.4819
0.45269 | 70.9639 | 42.6648 | 71.9042 | 18.3208 | 83.7315 | 35.4819
0.45283 | 70.9886 | 42.567 | 72.0103 | 18.3204 | 83.8417 | 35.4943
0.45305 | 71.0382 | 42.5738 | 72.02 | 18.3226 | 83.8597 | 35.5191
0.45312 | 71.063 | 42.8405 | 71.7616 | 18.3252 | 83.6054 | 35.5315
0.45334 | 71.0627 | 42.9072 | 71.6948 | 18.3164 | 83.5386 | 35.5314
0.45363 | 71.0873 | 42.8022 | 71.808 | 18.3101 | 83.6559 | 35.5437
0.45384 | 71.0871 | 42.781 | 71.8291 | 18.3013 | 83.677 | 35.5436
0.45377 | 71.0872 | 42.8788 | 71.7313 | 18.3043 | 83.5792 | 35.5436
0.45406 | 71.1366 | 42.9023 | 71.7243 | 18.3035 | 83.5804 | 35.5683
0.45413 | 71.1614 | 42.7247 | 71.9102 | 18.3061 | 83.7704 | 35.5807
0.45442 | 71.186 | 42.8125 | 71.8306 | 18.2999 | 83.6949 | 35.593
0.45464 | 71.1609 | 42.9153 | 71.7194 | 18.2856 | 83.5796 | 35.5805
0.45464 | 71.1609 | 42.9288 | 71.7059 | 18.2856 | 83.5661 | 35.5805
0.45471 | 71.1857 | 42.7301 | 71.9129 | 18.2882 | 83.7772 | 35.5929
0.45486 | 71.2105 | 42.6499 | 72.0013 | 18.2878 | 83.8697 | 35.6052
0.455 | 71.2352 | 42.6319 | 72.0276 | 18.2875 | 83.9001 | 35.6176
0.45522 | 71.235 | 42.6459 | 72.0135 | 18.2787 | 83.886 | 35.6175
0.4555 | 71.2347 | 42.5044 | 72.1549 | 18.2671 | 84.0273 | 35.6173
0.45558 | 71.2346 | 42.8135 | 71.8458 | 18.2641 | 83.7182 | 35.6173
0.45565 | 71.2594 | 42.9009 | 71.7666 | 18.2667 | 83.6432 | 35.6297
0.45587 | 71.284 | 42.6819 | 71.9938 | 18.2634 | 83.8745 | 35.642
0.45587 | 71.284 | 42.7324 | 71.9433 | 18.2634 | 83.824 | 35.642
0.45637 | 71.3084 | 42.9184 | 71.7655 | 18.2485 | 83.6502 | 35.6542
0.45651 | 71.3331 | 42.9685 | 71.7236 | 18.2482 | 83.6125 | 35.6666
0.45666 | 71.333 | 42.6891 | 72.003 | 18.2424 | 83.8918 | 35.6665
0.45695 | 71.3078 | 42.726 | 71.9577 | 18.2254 | 83.8423 | 35.6539
0.45709 | 71.3325 | 42.8108 | 71.8811 | 18.225 | 83.7699 | 35.6663
0.45716 | 71.3324 | 42.7517 | 71.9402 | 18.2221 | 83.8289 | 35.6662
0.45738 | 71.3322 | 42.8166 | 71.8752 | 18.2134 | 83.7639 | 35.6661
0.45745 | 71.357 | 42.9738 | 71.7263 | 18.216 | 83.6191 | 35.6785
0.45745 | 71.357 | 43.0185 | 71.6816 | 18.216 | 83.5744 | 35.6785
0.45767 | 71.3817 | 43.0302 | 71.6781 | 18.2128 | 83.575 | 35.6908
0.45796 | 71.4063 | 42.9496 | 71.7669 | 18.2067 | 83.6679 | 35.7031
0.45789 | 71.4063 | 43.005 | 71.7115 | 18.2095 | 83.6126 | 35.7032
0.45796 | 71.4311 | 43.0793 | 71.6455 | 18.2121 | 83.5507 | 35.7156
0.45817 | 71.4309 | 43.1654 | 71.5593 | 18.2034 | 83.4645 | 35.7155
0.45839 | 71.4307 | 43.2677 | 71.4569 | 18.1948 | 83.362 | 35.7153
0.45868 | 71.4553 | 43.2221 | 71.5107 | 18.1887 | 83.4199 | 35.7276
0.4589 | 71.4799 | 43.4217 | 71.3193 | 18.1855 | 83.2327 | 35.74
0.45918 | 71.4796 | 43.3055 | 71.4354 | 18.174 | 83.3487 | 35.7398
0.45918 | 71.4796 | 43.3924 | 71.3485 | 18.174 | 83.2618 | 35.7398
0.45911 | 71.5046 | 43.3456 | 71.4037 | 18.1823 | 83.3211 | 35.7523
0.45955 | 71.529 | 43.2776 | 71.4798 | 18.1705 | 83.4013 | 35.7645
0.45962 | 71.5538 | 43.1919 | 71.5738 | 18.173 | 83.4994 | 35.7769
0.45969 | 71.5537 | 43.2974 | 71.4682 | 18.1701 | 83.3939 | 35.7769
0.46005 | 71.5533 | 43.4028 | 71.3627 | 18.1558 | 83.2883 | 35.7767
0.46012 | 71.5533 | 43.2974 | 71.4681 | 18.1529 | 83.3936 | 35.7766
0.4602 | 71.5781 | 43.3888 | 71.385 | 18.1555 | 83.3146 | 35.789
0.46041 | 71.5778 | 43.4123 | 71.3614 | 18.1469 | 83.291 | 35.7889
0.46063 | 71.6274 | 43.4524 | 71.3378 | 18.1491 | 83.2757 | 35.8137
0.46077 | 71.6272 | 43.396 | 71.3941 | 18.1434 | 83.332 | 35.8136
0.46092 | 71.652 | 43.3834 | 71.415 | 18.1431 | 83.357 | 35.826
0.46113 | 71.6766 | 43.4086 | 71.398 | 18.1399 | 83.3441 | 35.8383
0.46121 | 71.7014 | 43.6181 | 71.1968 | 18.1425 | 83.147 | 35.8507
0.46142 | 71.7012 | 43.7069 | 71.1079 | 18.1339 | 83.0581 | 35.8506
0.46178 | 71.7008 | 43.7074 | 71.1073 | 18.1196 | 83.0574 | 35.8504
0.46186 | 71.7007 | 43.5623 | 71.2523 | 18.1168 | 83.2025 | 35.8504
0.46193 | 71.7255 | 43.4077 | 71.4152 | 18.1193 | 83.3695 | 35.8628
0.46207 | 71.7503 | 43.5041 | 71.3271 | 18.119 | 83.2854 | 35.8751
0.46222 | 71.775 | 43.5254 | 71.314 | 18.1187 | 83.2765 | 35.8875
0.4625 | 71.7747 | 43.4104 | 71.4289 | 18.1073 | 83.3913 | 35.8873
0.46272 | 71.7745 | 43.6335 | 71.2057 | 18.0988 | 83.1681 | 35.8872
0.46279 | 71.7744 | 43.7186 | 71.1206 | 18.096 | 83.083 | 35.8872
0.46279 | 71.7993 | 43.7367 | 71.1108 | 18.1014 | 83.0773 | 35.8996
0.46294 | 71.824 | 43.4267 | 71.429 | 18.1011 | 83.3997 | 35.912
0.46308 | 71.8487 | 43.5997 | 71.2643 | 18.1008 | 83.2391 | 35.9244
0.46323 | 71.8486 | 43.6416 | 71.2223 | 18.0951 | 83.1971 | 35.9243
0.46359 | 71.8731 | 43.5623 | 71.3098 | 18.0863 | 83.2886 | 35.9365
0.46366 | 71.8979 | 43.378 | 71.5024 | 18.0888 | 83.4853 | 35.9489
0.4638 | 71.8977 | 43.3861 | 71.4942 | 18.0832 | 83.4772 | 35.9489
0.46402 | 71.8975 | 43.3906 | 71.4896 | 18.0747 | 83.4725 | 35.9487
0.46388 | 71.8976 | 43.5478 | 71.3325 | 18.0803 | 83.3154 | 35.9488
0.46409 | 71.9223 | 43.2636 | 71.6249 | 18.0772 | 83.6119 | 35.9611
0.46438 | 71.9469 | 43.4645 | 71.4322 | 18.0713 | 83.4233 | 35.9734
0.46453 | 71.9467 | 43.3721 | 71.5245 | 18.0656 | 83.5157 | 35.9734
0.46474 | 71.9465 | 43.4186 | 71.478 | 18.0571 | 83.469 | 35.9732
0.46489 | 71.9215 | 43.2149 | 71.6733 | 18.0462 | 83.6602 | 35.9607
0.46503 | 71.9462 | 43.3073 | 71.5892 | 18.0459 | 83.5802 | 35.9731
0.4651 | 71.971 | 43.3991 | 71.5056 | 18.0484 | 83.5008 | 35.9855
0.46532 | 71.9708 | 43.3347 | 71.57 | 18.04 | 83.5651 | 35.9854
0.46568 | 71.9953 | 43.5213 | 71.3915 | 18.0312 | 83.3907 | 35.9976
0.46575 | 72.0201 | 43.2974 | 71.6237 | 18.0338 | 83.627 | 36.01
0.46597 | 72.0198 | 43.3938 | 71.5272 | 18.0253 | 83.5305 | 36.0099
0.46626 | 72.0444 | 43.428 | 71.5012 | 18.0195 | 83.5086 | 36.0222
0.46647 | 72.0442 | 43.4911 | 71.438 | 18.011 | 83.4454 | 36.0221
0.46647 | 72.0442 | 43.1884 | 71.7407 | 18.011 | 83.7481 | 36.0221
0.46647 | 72.0691 | 43.4361 | 71.5013 | 18.0164 | 83.5128 | 36.0345
0.46655 | 72.069 | 43.3091 | 71.6283 | 18.0136 | 83.6398 | 36.0345
0.46698 | 72.1183 | 43.2757 | 71.6781 | 18.0074 | 83.6978 | 36.0591
0.46698 | 72.1183 | 43.2465 | 71.7073 | 18.0074 | 83.727 | 36.0591
0.46691 | 72.1184 | 43.2834 | 71.6705 | 18.0102 | 83.6902 | 36.0592
0.46712 | 72.1181 | 43.1208 | 71.833 | 18.0018 | 83.8527 | 36.0591
0.46741 | 72.1178 | 43.31 | 71.6437 | 17.9907 | 83.6633 | 36.0589
0.46756 | 72.1177 | 43.3055 | 71.6481 | 17.9851 | 83.6677 | 36.0588
0.46777 | 72.1423 | 43.4992 | 71.4626 | 17.982 | 83.4864 | 36.0712
0.46799 | 72.167 | 43.4028 | 71.5673 | 17.979 | 83.5951 | 36.0835
0.46806 | 72.1669 | 43.4541 | 71.5159 | 17.9762 | 83.5437 | 36.0834
0.46821 | 72.1667 | 43.3753 | 71.5947 | 17.9706 | 83.6225 | 36.0834
0.46842 | 72.1914 | 43.5992 | 71.379 | 17.9676 | 83.4109 | 36.0957
0.46864 | 72.216 | 43.5456 | 71.4408 | 17.9645 | 83.4768 | 36.108
0.46864 | 72.216 | 43.6172 | 71.3692 | 17.9645 | 83.4052 | 36.108
0.46893 | 72.2157 | 43.6186 | 71.3677 | 17.9534 | 83.4037 | 36.1079
0.46922 | 72.2154 | 43.5573 | 71.4289 | 17.9423 | 83.4648 | 36.1077
0.46929 | 72.2154 | 43.7074 | 71.2788 | 17.9395 | 83.3147 | 36.1077
0.46936 | 72.2153 | 43.6452 | 71.341 | 17.9367 | 83.3768 | 36.1076
0.4695 | 72.24 | 43.6533 | 71.3411 | 17.9365 | 83.3811 | 36.12
0.46965 | 72.2399 | 43.6209 | 71.3735 | 17.9309 | 83.4134 | 36.1199
0.46987 | 72.2396 | 43.492 | 71.5023 | 17.9226 | 83.5422 | 36.1198
0.47008 | 72.2394 | 43.5839 | 71.4103 | 17.9143 | 83.4502 | 36.1197
0.47001 | 72.2644 | 43.5497 | 71.4528 | 17.9224 | 83.4969 | 36.1322
0.47001 | 72.2644 | 43.6601 | 71.3424 | 17.9224 | 83.3865 | 36.1322
0.4703 | 72.3138 | 43.7677 | 71.2513 | 17.9219 | 83.3036 | 36.1569
0.4703 | 72.3387 | 43.4411 | 71.5862 | 17.9272 | 83.6426 | 36.1693
0.47066 | 72.3134 | 43.533 | 71.4859 | 17.9081 | 83.5381 | 36.1567
0.4708 | 72.3133 | 43.6754 | 71.3434 | 17.9026 | 83.3956 | 36.1566
0.47095 | 72.3131 | 43.6015 | 71.4173 | 17.897 | 83.4695 | 36.1566
0.47109 | 72.3378 | 43.5871 | 71.4399 | 17.8968 | 83.4962 | 36.1689
0.47138 | 72.3624 | 43.6997 | 71.3355 | 17.8911 | 83.3959 | 36.1812
0.47153 | 72.3623 | 43.7556 | 71.2796 | 17.8856 | 83.3399 | 36.1811
0.47167 | 72.3621 | 43.51 | 71.5251 | 17.88 | 83.5855 | 36.1811
0.47181 | 72.362 | 43.6529 | 71.3822 | 17.8745 | 83.4425 | 36.181
0.47196 | 72.3867 | 43.6993 | 71.344 | 17.8743 | 83.4084 | 36.1933
0.47225 | 72.3615 | 43.6316 | 71.4033 | 17.8581 | 83.4636 | 36.1808
0.47246 | 72.3613 | 43.9727 | 71.0621 | 17.8498 | 83.1223 | 36.1806
0.47261 | 72.386 | 43.8692 | 71.1739 | 17.8496 | 83.2382 | 36.193
0.47268 | 72.4108 | 43.7803 | 71.271 | 17.8521 | 83.3395 | 36.2054
0.47261 | 72.4109 | 43.9245 | 71.1269 | 17.8549 | 83.1953 | 36.2054
0.47261 | 72.4358 | 43.6997 | 71.36 | 17.8601 | 83.4326 | 36.2179
0.4729 | 72.4603 | 43.5871 | 71.4807 | 17.8544 | 83.5575 | 36.2302
0.47304 | 72.485 | 43.7295 | 71.3466 | 17.8542 | 83.4274 | 36.2425
0.47304 | 72.485 | 43.9583 | 71.1178 | 17.8542 | 83.1986 | 36.2425
0.47333 | 72.4847 | 43.8285 | 71.2475 | 17.8433 | 83.3283 | 36.2424
0.47355 | 72.4845 | 43.9547 | 71.1212 | 17.835 | 83.202 | 36.2423
0.47369 | 72.4844 | 43.7213 | 71.3546 | 17.8296 | 83.4353 | 36.2422
0.47391 | 72.509 | 43.7074 | 71.3767 | 17.8266 | 83.4615 | 36.2545
0.47398 | 72.5089 | 43.7114 | 71.3726 | 17.8239 | 83.4575 | 36.2545
0.47405 | 72.5089 | 43.912 | 71.172 | 17.8212 | 83.2568 | 36.2544
0.47434 | 72.5334 | 43.7524 | 71.3398 | 17.8155 | 83.4287 | 36.2667
0.47441 | 72.5582 | 43.6754 | 71.4251 | 17.818 | 83.5181 | 36.2791
0.47448 | 72.5581 | 43.761 | 71.3394 | 17.8153 | 83.4325 | 36.2791
0.47484 | 72.5578 | 43.6222 | 71.4781 | 17.8017 | 83.5711 | 36.2789
0.47513 | 72.5575 | 43.7633 | 71.3369 | 17.7908 | 83.4298 | 36.2787
0.47521 | 72.5574 | 43.7894 | 71.3108 | 17.7881 | 83.4037 | 36.2787
0.47521 | 72.5823 | 43.9344 | 71.1741 | 17.7933 | 83.2711 | 36.2911
0.47535 | 72.607 | 43.9281 | 71.1886 | 17.7931 | 83.2898 | 36.3035
0.47542 | 72.6318 | 43.6425 | 71.4825 | 17.7956 | 83.5878 | 36.3159
0.47542 | 72.6567 | 43.7123 | 71.421 | 17.8009 | 83.5304 | 36.3283
0.47571 | 72.6564 | 43.72 | 71.4132 | 17.79 | 83.5226 | 36.3282
0.47593 | 72.6561 | 43.7722 | 71.3609 | 17.7819 | 83.4703 | 36.3281
0.47593 | 72.681 | 43.7569 | 71.3845 | 17.7871 | 83.498 | 36.3405
0.47607 | 72.6808 | 43.7885 | 71.3528 | 17.7817 | 83.4663 | 36.3404
0.47614 | 72.7056 | 43.7317 | 71.4179 | 17.7842 | 83.5355 | 36.3528
0.47607 | 72.7057 | 43.8426 | 71.307 | 17.7869 | 83.4247 | 36.3529
0.47665 | 72.7051 | 43.7461 | 71.4033 | 17.7652 | 83.5209 | 36.3526
0.47665 | 72.7549 | 43.6763 | 71.4897 | 17.7757 | 83.6155 | 36.3774
0.47679 | 72.7298 | 43.7718 | 71.3859 | 17.765 | 83.5075 | 36.3649
0.47708 | 72.7295 | 43.6308 | 71.5268 | 17.7542 | 83.6484 | 36.3648
0.47715 | 72.7295 | 43.7146 | 71.443 | 17.7515 | 83.5645 | 36.3647
0.47737 | 72.7541 | 43.7096 | 71.4562 | 17.7486 | 83.5818 | 36.377
0.47744 | 72.7789 | 43.5406 | 71.6334 | 17.7511 | 83.7632 | 36.3894
0.47737 | 72.779 | 43.6488 | 71.5253 | 17.7538 | 83.6551 | 36.3895
0.47759 | 72.8285 | 43.6812 | 71.5094 | 17.7562 | 83.6474 | 36.4142
0.47788 | 72.8282 | 43.6433 | 71.5472 | 17.7454 | 83.6852 | 36.4141
0.4778 | 72.8283 | 43.7894 | 71.4011 | 17.7481 | 83.5391 | 36.4141
0.47795 | 72.8281 | 43.8664 | 71.324 | 17.7427 | 83.4621 | 36.4141
0.47824 | 72.8278 | 43.77 | 71.4203 | 17.7319 | 83.5583 | 36.4139
0.47838 | 72.8525 | 43.8087 | 71.3899 | 17.7317 | 83.532 | 36.4263
0.47853 | 72.8524 | 43.9182 | 71.2803 | 17.7263 | 83.4224 | 36.4262
0.47881 | 72.8769 | 43.6889 | 71.5178 | 17.7208 | 83.664 | 36.4385
0.47881 | 72.9018 | 43.9038 | 71.3112 | 17.726 | 83.4615 | 36.4509
0.47881 | 72.9018 | 43.8349 | 71.3801 | 17.726 | 83.5304 | 36.4509
0.47917 | 72.9014 | 43.8106 | 71.4043 | 17.7125 | 83.5545 | 36.4507
0.47932 | 72.951 | 43.6096 | 71.6218 | 17.7176 | 83.7803 | 36.4755
0.47932 | 72.951 | 43.5893 | 71.6421 | 17.7176 | 83.8006 | 36.4755
0.47954 | 72.9508 | 43.7813 | 71.45 | 17.7095 | 83.6085 | 36.4754
0.47982 | 72.9754 | 43.825 | 71.4145 | 17.704 | 83.5771 | 36.4877
0.47982 | 72.9505 | 43.7777 | 71.4535 | 17.6988 | 83.6119 | 36.4752
0.48004 | 72.9751 | 43.7533 | 71.4861 | 17.696 | 83.6487 | 36.4876
0.48018 | 73.0247 | 43.9475 | 71.3085 | 17.701 | 83.4793 | 36.5124
0.48033 | 73.0246 | 43.7249 | 71.531 | 17.6956 | 83.7018 | 36.5123
0.48055 | 73.0244 | 43.8407 | 71.4152 | 17.6876 | 83.5859 | 36.5122
0.48055 | 73.0492 | 43.8462 | 71.4179 | 17.6928 | 83.5928 | 36.5246
0.48055 | 73.0741 | 43.693 | 71.5794 | 17.6979 | 83.7585 | 36.5371
0.48098 | 73.0985 | 43.724 | 71.5566 | 17.6871 | 83.7397 | 36.5493
0.48105 | 73.1233 | 43.6361 | 71.6527 | 17.6896 | 83.84 | 36.5617
0.48105 | 73.1482 | 43.679 | 71.6181 | 17.6948 | 83.8095 | 36.5741
0.48127 | 73.148 | 43.9074 | 71.3897 | 17.6868 | 83.581 | 36.574
0.48148 | 73.1726 | 43.7754 | 71.5299 | 17.6839 | 83.7253 | 36.5863
0.4817 | 73.1972 | 43.7389 | 71.5746 | 17.6811 | 83.7741 | 36.5986
0.48184 | 73.1971 | 43.7894 | 71.524 | 17.6758 | 83.7235 | 36.5985
0.48206 | 73.2217 | 43.8439 | 71.4777 | 17.6729 | 83.6814 | 36.6109
0.48221 | 73.2465 | 43.8795 | 71.4504 | 17.6728 | 83.6581 | 36.6232
0.48235 | 73.2214 | 43.9295 | 71.392 | 17.6623 | 83.5956 | 36.6107
0.48257 | 73.2461 | 43.7997 | 71.5301 | 17.6595 | 83.7377 | 36.623
0.48271 | 73.2708 | 43.9196 | 71.4184 | 17.6593 | 83.6302 | 36.6354
0.48286 | 73.2706 | 43.8899 | 71.448 | 17.654 | 83.6598 | 36.6353
0.48307 | 73.2704 | 43.9034 | 71.4345 | 17.646 | 83.6462 | 36.6352
0.48336 | 73.2701 | 43.9209 | 71.4169 | 17.6354 | 83.6286 | 36.6351
0.4835 | 73.2948 | 44.029 | 71.317 | 17.6353 | 83.5328 | 36.6474
0.48365 | 73.3195 | 44.2462 | 71.108 | 17.6351 | 83.328 | 36.6598
0.48372 | 73.3195 | 44.0439 | 71.3103 | 17.6325 | 83.5302 | 36.6597
0.48365 | 73.3444 | 43.9088 | 71.4537 | 17.6403 | 83.6778 | 36.6722
0.48394 | 73.369 | 43.8971 | 71.4736 | 17.6348 | 83.7018 | 36.6845
0.48423 | 73.4184 | 44.0786 | 71.3086 | 17.6345 | 83.545 | 36.7092
0.48415 | 73.4434 | 43.9048 | 71.4907 | 17.6423 | 83.7313 | 36.7217
0.48451 | 73.443 | 43.7569 | 71.6385 | 17.6291 | 83.879 | 36.7215
0.48473 | 73.4428 | 43.8448 | 71.5505 | 17.6212 | 83.791 | 36.7214
0.4848 | 73.4676 | 43.8051 | 71.5985 | 17.6237 | 83.8431 | 36.7338
0.48495 | 73.4923 | 43.9029 | 71.5089 | 17.6235 | 83.7576 | 36.7461
0.48516 | 73.5169 | 43.7447 | 71.6753 | 17.6207 | 83.9282 | 36.7585
0.48524 | 73.5168 | 43.6907 | 71.7293 | 17.6181 | 83.9821 | 36.7584
0.48538 | 73.5167 | 43.7348 | 71.6852 | 17.6128 | 83.9379 | 36.7583
0.4856 | 73.5413 | 43.6533 | 71.7749 | 17.6101 | 84.0318 | 36.7707
0.48574 | 73.566 | 43.7479 | 71.6885 | 17.6099 | 83.9495 | 36.783
0.48574 | 73.566 | 43.5902 | 71.8462 | 17.6099 | 84.1072 | 36.783
0.48603 | 73.5657 | 43.6051 | 71.8312 | 17.5994 | 84.0922 | 36.7829
0.48625 | 73.5655 | 43.8196 | 71.6166 | 17.5915 | 83.8776 | 36.7828
0.48632 | 73.5903 | 43.7096 | 71.7349 | 17.594 | 84 | 36.7952
0.48646 | 73.615 | 43.5667 | 71.886 | 17.5939 | 84.1552 | 36.8075
0.48668 | 73.6397 | 43.6411 | 71.8199 | 17.5911 | 84.0931 | 36.8198
0.4869 | 73.6394 | 43.706 | 71.7549 | 17.5832 | 84.0281 | 36.8197
0.48704 | 73.6393 | 43.743 | 71.7178 | 17.578 | 83.991 | 36.8196
0.48704 | 73.6393 | 43.6875 | 71.7733 | 17.578 | 84.0465 | 36.8196
0.48726 | 73.6639 | 43.6726 | 71.7964 | 17.5752 | 84.0738 | 36.832
0.48747 | 73.7134 | 43.7226 | 71.7629 | 17.5776 | 84.0485 | 36.8567
0.48747 | 73.7134 | 43.7213 | 71.7642 | 17.5776 | 84.0498 | 36.8567
0.48769 | 73.6883 | 43.7132 | 71.764 | 17.5646 | 84.0454 | 36.8442
0.48791 | 73.713 | 43.7047 | 71.7807 | 17.5619 | 84.0662 | 36.8565
0.48812 | 73.7127 | 43.7128 | 71.7725 | 17.554 | 84.058 | 36.8564
0.48827 | 73.7375 | 43.6241 | 71.8695 | 17.5539 | 84.159 | 36.8687
0.48848 | 73.787 | 43.5501 | 71.96 | 17.5563 | 84.2578 | 36.8935
0.48863 | 73.8117 | 43.6776 | 71.8407 | 17.5561 | 84.1426 | 36.9058
0.48877 | 73.8115 | 43.6335 | 71.8847 | 17.5509 | 84.1867 | 36.9058
0.48892 | 73.8363 | 43.6092 | 71.9173 | 17.5508 | 84.2233 | 36.9181
0.48935 | 73.8358 | 43.4753 | 72.051 | 17.5352 | 84.357 | 36.9179
0.48949 | 73.8605 | 43.6263 | 71.9083 | 17.5351 | 84.2184 | 36.9303
0.48964 | 73.8604 | 43.5357 | 71.9988 | 17.5299 | 84.3089 | 36.9302
0.48971 | 73.8603 | 43.5605 | 71.974 | 17.5273 | 84.284 | 36.9301
0.48964 | 73.9101 | 43.5033 | 72.0478 | 17.54 | 84.3662 | 36.9551
0.48978 | 73.9099 | 43.633 | 71.918 | 17.5348 | 84.2364 | 36.955
0.49007 | 73.9594 | 43.6502 | 71.9173 | 17.5346 | 84.2439 | 36.9797
0.49 | 73.9595 | 43.46 | 72.1076 | 17.5372 | 84.4341 | 36.9797
0.49022 | 73.9592 | 43.5686 | 71.9989 | 17.5294 | 84.3254 | 36.9796
0.4905 | 73.934 | 43.4519 | 72.1072 | 17.5139 | 84.4295 | 36.967
0.49072 | 73.9587 | 43.6204 | 71.9469 | 17.5112 | 84.2733 | 36.9793
0.49087 | 73.9834 | 43.643 | 71.9325 | 17.5111 | 84.2631 | 36.9917
0.49115 | 74.008 | 43.8764 | 71.7073 | 17.5058 | 84.042 | 37.004
0.4913 | 74.0078 | 43.815 | 71.7687 | 17.5007 | 84.1033 | 37.0039
0.4913 | 74.0078 | 43.7114 | 71.8723 | 17.5007 | 84.2069 | 37.0039
0.49166 | 74.0323 | 43.8723 | 71.7195 | 17.4928 | 84.0582 | 37.0161
0.49173 | 74.0571 | 44.0484 | 71.5517 | 17.4953 | 83.8945 | 37.0285
0.4918 | 74.057 | 43.7925 | 71.8076 | 17.4927 | 84.1504 | 37.0285
0.49216 | 74.0566 | 43.7542 | 71.8457 | 17.4798 | 84.1885 | 37.0283
0.49231 | 74.0565 | 43.7646 | 71.8353 | 17.4746 | 84.178 | 37.0282
0.49238 | 74.0813 | 43.6637 | 71.9445 | 17.4771 | 84.2913 | 37.0406
0.4926 | 74.081 | 43.6641 | 71.944 | 17.4694 | 84.2908 | 37.0405
0.49274 | 74.1057 | 43.775 | 71.8413 | 17.4693 | 84.1923 | 37.0529
0.49289 | 74.1305 | 43.9533 | 71.6713 | 17.4692 | 84.0263 | 37.0652
0.49296 | 74.1304 | 43.8925 | 71.732 | 17.4666 | 84.0871 | 37.0652
0.49325 | 74.1798 | 43.7551 | 71.8859 | 17.4664 | 84.2492 | 37.0899
0.49354 | 74.2044 | 43.797 | 71.8522 | 17.4612 | 84.2196 | 37.1022
0.49346 | 74.2293 | 43.7154 | 71.9421 | 17.4688 | 84.3137 | 37.1147
0.49368 | 74.254 | 43.93 | 71.7357 | 17.4661 | 84.1114 | 37.127
0.4939 | 74.2537 | 43.752 | 71.9136 | 17.4584 | 84.2893 | 37.1269
0.49404 | 74.2536 | 43.6546 | 72.011 | 17.4533 | 84.3866 | 37.1268
0.49426 | 74.2782 | 43.5082 | 72.1656 | 17.4506 | 84.5453 | 37.1391
0.49433 | 74.303 | 43.7236 | 71.9585 | 17.4531 | 84.3423 | 37.1515
0.49462 | 74.3027 | 43.6109 | 72.0711 | 17.4428 | 84.4549 | 37.1514
0.49476 | 74.3274 | 43.6024 | 72.0878 | 17.4427 | 84.4757 | 37.1637
0.49498 | 74.3272 | 43.3838 | 72.3063 | 17.4351 | 84.6942 | 37.1636
0.4952 | 74.3518 | 43.4596 | 72.2387 | 17.4324 | 84.6307 | 37.1759
0.49548 | 74.3515 | 43.3951 | 72.3031 | 17.4222 | 84.6951 | 37.1758
0.4957 | 74.3513 | 43.6172 | 72.081 | 17.4145 | 84.4728 | 37.1756
0.49584 | 74.3511 | 43.7461 | 71.952 | 17.4094 | 84.3439 | 37.1756
0.49592 | 74.351 | 43.7042 | 71.9939 | 17.4069 | 84.3857 | 37.1755
0.49577 | 74.3761 | 43.6934 | 72.013 | 17.417 | 84.409 | 37.188
0.49599 | 74.4007 | 43.5667 | 72.1479 | 17.4144 | 84.5481 | 37.2004
0.49628 | 74.4501 | 43.77 | 71.9611 | 17.4142 | 84.3695 | 37.2251
0.49621 | 74.4502 | 43.5019 | 72.2292 | 17.4167 | 84.6376 | 37.2251
0.49642 | 74.45 | 43.6646 | 72.0665 | 17.4091 | 84.4748 | 37.225
0.49678 | 74.4496 | 43.6371 | 72.0938 | 17.3964 | 84.5021 | 37.2248
0.49693 | 74.4494 | 43.8678 | 71.8631 | 17.3913 | 84.2713 | 37.2247
0.49722 | 74.474 | 43.8772 | 71.8619 | 17.3861 | 84.2742 | 37.237
0.49736 | 74.4987 | 43.6875 | 72.0598 | 17.3861 | 84.4763 | 37.2494
0.49743 | 74.4986 | 43.7736 | 71.9737 | 17.3835 | 84.3901 | 37.2493
0.49765 | 74.4984 | 43.902 | 71.8452 | 17.3759 | 84.2616 | 37.2492
0.49787 | 74.523 | 43.7119 | 72.0435 | 17.3733 | 84.464 | 37.2615
0.49794 | 74.5478 | 43.6821 | 72.0816 | 17.3758 | 84.5062 | 37.2739
0.49808 | 74.5477 | 43.4474 | 72.3162 | 17.3707 | 84.7408 | 37.2738
0.49837 | 74.5474 | 43.3446 | 72.4189 | 17.3606 | 84.8435 | 37.2737
0.49851 | 74.5472 | 43.5456 | 72.2179 | 17.3555 | 84.6424 | 37.2736
0.49859 | 74.5471 | 43.5736 | 72.1898 | 17.353 | 84.6144 | 37.2736
0.4988 | 74.5718 | 43.5753 | 72.1964 | 17.3504 | 84.625 | 37.2859
0.49895 | 74.5716 | 43.5375 | 72.2341 | 17.3453 | 84.6627 | 37.2858
0.49902 | 74.5715 | 43.6154 | 72.1562 | 17.3428 | 84.5848 | 37.2858
0.49924 | 74.5962 | 43.588 | 72.1918 | 17.3402 | 84.6245 | 37.2981
0.49945 | 74.6208 | 43.6457 | 72.1423 | 17.3377 | 84.5791 | 37.3104
0.49953 | 74.6207 | 43.7907 | 71.9973 | 17.3351 | 84.4341 | 37.3104
0.49981 | 74.6204 | 43.5366 | 72.2513 | 17.3251 | 84.688 | 37.3102
0.50003 | 74.6202 | 43.3505 | 72.4373 | 17.3175 | 84.874 | 37.3101
0.50017 | 74.62 | 43.391 | 72.3967 | 17.3125 | 84.8334 | 37.31
0.50025 | 74.6448 | 43.3248 | 72.4712 | 17.3149 | 84.912 | 37.3224
0.50032 | 74.6696 | 43.3163 | 72.488 | 17.3174 | 84.9329 | 37.3348
0.50046 | 74.6943 | 43.0969 | 72.7156 | 17.3173 | 85.1647 | 37.3472
0.50068 | 74.6941 | 43.2654 | 72.547 | 17.3098 | 84.996 | 37.347
0.50097 | 74.6938 | 43.4726 | 72.3397 | 17.2998 | 84.7887 | 37.3469
0.50118 | 74.6936 | 43.3271 | 72.4852 | 17.2923 | 84.9341 | 37.3468
0.50133 | 74.6934 | 43.4492 | 72.363 | 17.2872 | 84.8119 | 37.3467
0.5014 | 74.7182 | 43.579 | 72.2415 | 17.2897 | 84.6945 | 37.3591
0.50155 | 74.7429 | 43.5402 | 72.2885 | 17.2897 | 84.7457 | 37.3715
0.50155 | 74.7429 | 43.4397 | 72.389 | 17.2897 | 84.8462 | 37.3715
0.50169 | 74.7676 | 43.4478 | 72.3891 | 17.2896 | 84.8504 | 37.3838
0.50212 | 74.792 | 43.3266 | 72.5185 | 17.2796 | 84.9838 | 37.396
0.50205 | 74.817 | 43.4712 | 72.3822 | 17.287 | 84.8517 | 37.4085
0.50227 | 74.8167 | 43.2834 | 72.5699 | 17.2795 | 85.0394 | 37.4084
0.50248 | 74.7916 | 43.2654 | 72.5795 | 17.2671 | 85.0448 | 37.3958
0.50256 | 74.8164 | 43.1618 | 72.6914 | 17.2695 | 85.1608 | 37.4082
0.50277 | 74.8411 | 43.1591 | 72.7023 | 17.267 | 85.1758 | 37.4205
0.50299 | 74.8657 | 43.1892 | 72.6804 | 17.2645 | 85.158 | 37.4328
0.50306 | 74.8656 | 43.3405 | 72.5291 | 17.262 | 85.0067 | 37.4328
0.50328 | 74.8654 | 43.3681 | 72.5014 | 17.2545 | 84.979 | 37.4327
0.50335 | 74.8653 | 43.5312 | 72.3383 | 17.252 | 84.8158 | 37.4326
0.50357 | 74.8899 | 43.5569 | 72.3208 | 17.2495 | 84.8025 | 37.445
0.50378 | 74.9146 | 43.6596 | 72.2263 | 17.2469 | 84.7121 | 37.4573
0.50378 | 74.9394 | 43.3248 | 72.5694 | 17.2519 | 85.0593 | 37.4697
0.50386 | 74.9145 | 43.4307 | 72.4552 | 17.2445 | 84.9409 | 37.4572
0.50407 | 74.9391 | 43.3059 | 72.5882 | 17.2419 | 85.0781 | 37.4696
0.50436 | 74.9388 | 43.4483 | 72.4457 | 17.232 | 84.9355 | 37.4694
0.50443 | 74.9636 | 43.4307 | 72.4716 | 17.2345 | 84.9655 | 37.4818
0.50479 | 74.9632 | 43.4388 | 72.4633 | 17.2221 | 84.9572 | 37.4816
0.50487 | 74.988 | 43.464 | 73.4464 | 17.2245 | 85.9444 | 37.494
0.50501 | 74.9878 | 43.4438 | 72.4665 | 17.2196 | 84.9645 | 37.4939
0.50515 | 74.9877 | 43.315 | 72.5953 | 17.2146 | 85.0932 | 37.4938
0.5053 | 75.0124 | 43.2312 | 72.6873 | 17.2146 | 85.1894 | 37.5062
0.50544 | 75.0122 | 43.3568 | 72.5617 | 17.2096 | 85.0637 | 37.5061
0.50566 | 75.0369 | 43.2771 | 72.6496 | 17.2071 | 85.1557 | 37.5184
0.50595 | 75.0366 | 43.1573 | 72.7693 | 17.1973 | 85.2754 | 37.5183
0.50616 | 75.0363 | 43.2461 | 72.6804 | 17.1899 | 85.1865 | 37.5182
0.50638 | 75.061 | 43.1897 | 72.745 | 17.1874 | 85.2552 | 37.5305
0.50653 | 75.0857 | 43.1568 | 72.7862 | 17.1874 | 85.3004 | 37.5428
0.5066 | 75.0856 | 43.2132 | 72.7297 | 17.1849 | 85.244 | 37.5428
0.5066 | 75.0856 | 43.2514 | 72.6915 | 17.1849 | 85.2058 | 37.5428
0.5066 | 75.1105 | 43.3109 | 72.6403 | 17.1898 | 85.1587 | 37.5552
0.5071 | 75.1348 | 43.4235 | 72.5358 | 17.1775 | 85.0583 | 37.5674
0.50717 | 75.1347 | 43.4451 | 72.5142 | 17.175 | 85.0367 | 37.5674
0.50717 | 75.1347 | 43.5366 | 72.4227 | 17.175 | 84.9452 | 37.5674
0.50754 | 75.1094 | 43.6316 | 72.3193 | 17.1578 | 84.8375 | 37.5547
0.50761 | 75.1094 | 43.8187 | 72.1322 | 17.1554 | 84.6504 | 37.5547
0.50761 | 75.1342 | 43.602 | 72.3571 | 17.1603 | 84.8795 | 37.5671
0.50782 | 75.1589 | 43.8588 | 72.1086 | 17.1578 | 84.635 | 37.5794
0.5079 | 75.1837 | 43.7479 | 72.2277 | 17.1603 | 84.7583 | 37.5918
0.50804 | 75.1835 | 43.6722 | 72.3034 | 17.1553 | 84.834 | 37.5918
0.50826 | 75.2081 | 43.6577 | 72.3261 | 17.1529 | 84.8608 | 37.6041
0.5084 | 75.208 | 43.56 | 72.4237 | 17.148 | 84.9584 | 37.604
0.50862 | 75.2326 | 43.6587 | 72.3332 | 17.1455 | 84.872 | 37.6163
0.50862 | 75.2575 | 43.5979 | 72.4023 | 17.1504 | 84.9452 | 37.6287
0.50891 | 75.2572 | 43.8565 | 72.1436 | 17.1406 | 84.6865 | 37.6286
0.50912 | 75.2569 | 43.651 | 72.349 | 17.1333 | 84.8919 | 37.6285
0.5092 | 75.2817 | 43.6577 | 72.3506 | 17.1357 | 84.8976 | 37.6409
0.50934 | 75.3064 | 43.5194 | 72.4971 | 17.1357 | 85.0482 | 37.6532
0.50948 | 75.3063 | 43.6024 | 72.4141 | 17.1308 | 84.9651 | 37.6531
0.5097 | 75.3558 | 43.4992 | 72.5338 | 17.1333 | 85.0931 | 37.6779
0.50992 | 75.3555 | 43.5006 | 72.5323 | 17.126 | 85.0916 | 37.6778
0.51006 | 75.3554 | 43.46 | 72.5729 | 17.1211 | 85.1321 | 37.6777
0.51042 | 75.3799 | 43.6411 | 72.3999 | 17.1138 | 84.9632 | 37.6899
0.51057 | 75.3797 | 43.6502 | 72.3908 | 17.1089 | 84.9541 | 37.6899
0.51064 | 75.4045 | 43.6461 | 72.4031 | 17.1113 | 84.9705 | 37.7022
0.51064 | 75.4045 | 43.61 | 72.4392 | 17.1113 | 85.0066 | 37.7022
0.51078 | 75.4541 | 43.7745 | 72.2913 | 17.1162 | 84.8669 | 37.727
0.51114 | 75.4785 | 43.747 | 72.3269 | 17.1089 | 84.9067 | 37.7393
0.51114 | 75.4785 | 43.6997 | 72.3742 | 17.1089 | 84.954 | 37.7393
0.51129 | 75.4784 | 43.6515 | 72.4224 | 17.1041 | 85.0021 | 37.7392
0.5115 | 75.4782 | 43.5244 | 72.5494 | 17.0968 | 85.1291 | 37.7391
0.51172 | 75.4779 | 43.5204 | 72.5533 | 17.0895 | 85.133 | 37.739
0.51187 | 75.5026 | 43.3523 | 72.7296 | 17.0895 | 85.3134 | 37.7513
0.51208 | 75.5024 | 43.3393 | 72.7426 | 17.0822 | 85.3263 | 37.7512
0.51223 | 75.5271 | 43.315 | 72.7751 | 17.0822 | 85.363 | 37.7636
0.51244 | 75.5517 | 43.3735 | 72.7248 | 17.0798 | 85.3168 | 37.7759
0.51259 | 75.5516 | 43.3383 | 72.76 | 17.075 | 85.3519 | 37.7758
0.5128 | 75.5762 | 43.5299 | 72.5766 | 17.0726 | 85.1726 | 37.7881
0.51309 | 75.5759 | 43.2204 | 72.886 | 17.0629 | 85.4819 | 37.7879
0.51338 | 75.6004 | 43.1262 | 72.9883 | 17.0581 | 85.5884 | 37.8002
0.51345 | 75.6004 | 43.5145 | 72.6 | 17.0557 | 85.2001 | 37.8002
0.5136 | 75.6002 | 43.5019 | 72.6126 | 17.0509 | 85.2126 | 37.8001
0.51353 | 75.6252 | 43.5312 | 72.5916 | 17.0581 | 85.1958 | 37.8126
0.51367 | 75.6499 | 43.597 | 72.534 | 17.0581 | 85.1423 | 37.8249
0.51381 | 75.6746 | 43.5569 | 72.5824 | 17.0582 | 85.1948 | 37.8373
0.51389 | 75.6745 | 43.597 | 72.5422 | 17.0558 | 85.1546 | 37.8372
0.51417 | 75.6742 | 43.6289 | 72.5102 | 17.0461 | 85.1226 | 37.8371
0.51432 | 75.674 | 43.7123 | 72.4268 | 17.0413 | 85.0391 | 37.837
0.51454 | 75.6987 | 43.7763 | 72.371 | 17.0389 | 84.9874 | 37.8493
0.51482 | 75.6983 | 43.7353 | 72.4119 | 17.0293 | 85.0283 | 37.8492
0.51497 | 75.723 | 43.8682 | 72.2872 | 17.0293 | 84.9077 | 37.8615
0.51497 | 75.723 | 43.7817 | 72.3737 | 17.0293 | 84.9942 | 37.8615
0.51526 | 75.7476 | 43.528 | 72.6356 | 17.0246 | 85.2602 | 37.8738
0.5154 | 75.7723 | 43.7849 | 72.3869 | 17.0246 | 85.0157 | 37.8862
0.51547 | 75.7722 | 43.7223 | 72.4495 | 17.0222 | 85.0782 | 37.8861
0.51576 | 75.7719 | 43.6078 | 72.5639 | 17.0126 | 85.1926 | 37.886
0.51605 | 75.7965 | 43.7299 | 72.45 | 17.0078 | 85.0827 | 37.8982
0.51612 | 75.7964 | 43.6858 | 72.4941 | 17.0054 | 85.1268 | 37.8982
0.5162 | 75.7963 | 43.7425 | 72.4373 | 17.003 | 85.0701 | 37.8982
0.51641 | 75.8209 | 43.8651 | 72.3229 | 17.0007 | 84.9598 | 37.9105
0.51656 | 75.8208 | 43.8277 | 72.3603 | 16.9959 | 84.9971 | 37.9104
0.51677 | 75.8205 | 43.5902 | 72.5977 | 16.9887 | 85.2345 | 37.9103
0.51692 | 75.8204 | 43.6236 | 72.5643 | 16.984 | 85.201 | 37.9102
0.51699 | 75.8452 | 43.7285 | 72.4676 | 16.9864 | 85.1085 | 37.9226
0.51728 | 75.8697 | 43.6565 | 72.5478 | 16.9817 | 85.1928 | 37.9349
0.51749 | 75.8695 | 43.6096 | 72.5946 | 16.9745 | 85.2395 | 37.9347
0.51742 | 75.8696 | 43.5888 | 72.6155 | 16.9769 | 85.2604 | 37.9348
0.51749 | 75.8695 | 43.5956 | 72.6086 | 16.9745 | 85.2535 | 37.9347
0.51778 | 75.894 | 43.5834 | 72.629 | 16.9698 | 85.278 | 37.947
0.518 | 75.9187 | 43.56 | 72.6606 | 16.9674 | 85.3137 | 37.9593
0.51814 | 75.9185 | 43.72 | 72.5006 | 16.9627 | 85.1537 | 37.9593
0.51843 | 75.9431 | 43.6294 | 72.5994 | 16.958 | 85.2565 | 37.9715
0.5185 | 75.943 | 43.2947 | 72.934 | 16.9556 | 85.5912 | 37.9715
0.51865 | 75.9428 | 43.556 | 72.6727 | 16.9509 | 85.3298 | 37.9714
0.51887 | 75.9426 | 43.7213 | 72.5073 | 16.9437 | 85.1644 | 37.9713
0.51894 | 75.9674 | 43.8971 | 72.3398 | 16.9462 | 85.001 | 37.9837
0.51908 | 75.9672 | 43.9782 | 72.2586 | 16.9414 | 84.9198 | 37.9836
0.51944 | 75.9668 | 43.7511 | 72.4856 | 16.9296 | 85.1467 | 37.9834
0.51966 | 75.9666 | 43.8858 | 72.3508 | 16.9225 | 85.0119 | 37.9833
0.5198 | 75.9664 | 44.0263 | 72.2102 | 16.9177 | 84.8713 | 37.9832
0.51988 | 75.9663 | 43.8727 | 72.3638 | 16.9154 | 85.0249 | 37.9832
0.52002 | 75.991 | 43.843 | 72.4017 | 16.9154 | 85.0669 | 37.9955
0.51995 | 76.016 | 43.9269 | 72.3262 | 16.9226 | 84.9955 | 38.008
0.52009 | 76.0407 | 44.0367 | 72.2246 | 16.9226 | 84.8981 | 38.0204
0.52045 | 76.0652 | 43.9326 | 72.3369 | 16.9156 | 85.0144 | 38.0326
0.52045 | 76.09 | 43.9876 | 72.2901 | 16.9204 | 84.9718 | 38.045
0.52074 | 76.0897 | 43.8637 | 72.4139 | 16.9109 | 85.0956 | 38.0449
0.52096 | 76.0646 | 43.893 | 72.3763 | 16.8991 | 85.0537 | 38.0323
0.52096 | 76.0895 | 44.0367 | 72.2409 | 16.9039 | 84.9224 | 38.0447
0.52125 | 76.114 | 43.9579 | 72.3278 | 16.8992 | 85.0135 | 38.057
0.52139 | 76.1139 | 43.8092 | 72.4765 | 16.8945 | 85.1621 | 38.0569
0.52146 | 76.1138 | 43.7569 | 72.5288 | 16.8922 | 85.2144 | 38.0569
0.52161 | 76.1136 | 43.6821 | 72.6035 | 16.8875 | 85.2891 | 38.0568
0.52182 | 76.1134 | 43.7348 | 72.5507 | 16.8804 | 85.2363 | 38.0567
0.52197 | 76.163 | 43.7308 | 72.5713 | 16.8852 | 85.2651 | 38.0815
0.52204 | 76.1629 | 43.7885 | 72.5135 | 16.8829 | 85.2073 | 38.0814
0.52226 | 76.1627 | 43.8412 | 72.4608 | 16.8758 | 85.1545 | 38.0813
0.52262 | 76.1871 | 43.7979 | 72.5122 | 16.8689 | 85.2101 | 38.0936
0.52269 | 76.1622 | 44.0056 | 72.2962 | 16.8618 | 84.9899 | 38.0811
0.52276 | 76.187 | 44.0691 | 72.241 | 16.8642 | 84.9388 | 38.0935
0.52298 | 76.2365 | 44.0425 | 72.2841 | 16.8667 | 84.9901 | 38.1182
0.52305 | 76.2364 | 43.9331 | 72.3934 | 16.8643 | 85.0995 | 38.1182
0.5232 | 76.2362 | 44.0147 | 72.3118 | 16.8596 | 85.0178 | 38.1181
0.52348 | 76.2856 | 43.9822 | 72.3607 | 16.8598 | 85.075 | 38.1428
0.52363 | 76.2855 | 43.7492 | 72.5937 | 16.8551 | 85.3079 | 38.1427
0.52384 | 76.2604 | 43.8759 | 72.4586 | 16.8433 | 85.1687 | 38.1302
0.52392 | 76.2852 | 43.9552 | 72.3876 | 16.8458 | 85.1018 | 38.1426
0.52406 | 76.285 | 43.9588 | 72.3839 | 16.8411 | 85.0981 | 38.1425
0.52428 | 76.3096 | 43.8426 | 72.5083 | 16.8388 | 85.2266 | 38.1548
0.52435 | 76.3095 | 43.8934 | 72.4575 | 16.8365 | 85.1758 | 38.1548
0.52464 | 76.3341 | 43.8443 | 72.5148 | 16.8319 | 85.2371 | 38.167
0.52478 | 76.3837 | 43.7249 | 72.6507 | 16.8367 | 85.3813 | 38.1918
0.52507 | 76.3585 | 43.7822 | 72.585 | 16.8227 | 85.3114 | 38.1792
0.52529 | 76.3582 | 43.5528 | 72.8143 | 16.8157 | 85.5407 | 38.1791
0.52536 | 76.383 | 43.6385 | 72.7369 | 16.8181 | 85.4674 | 38.1915
0.5255 | 76.4077 | 43.5699 | 72.8137 | 16.8182 | 85.5484 | 38.2039
0.52579 | 76.4074 | 43.62 | 72.7635 | 16.8089 | 85.4981 | 38.2037
0.52594 | 76.4073 | 43.5334 | 72.8501 | 16.8043 | 85.5846 | 38.2036
0.52601 | 76.4072 | 43.6731 | 72.7104 | 16.8019 | 85.4449 | 38.2036
0.52594 | 76.4321 | 43.6015 | 72.7903 | 16.809 | 85.529 | 38.2161
0.5263 | 76.4566 | 43.6388 | 72.7611 | 16.8021 | 85.5039 | 38.2283
0.52644 | 76.4564 | 43.6997 | 72.7002 | 16.7975 | 85.4429 | 38.2282
0.52651 | 76.4564 | 43.6438 | 72.7561 | 16.7952 | 85.4988 | 38.2282
0.5268 | 76.456 | 43.7835 | 72.6162 | 16.7859 | 85.3589 | 38.228
0.52695 | 76.4559 | 43.8403 | 72.5594 | 16.7813 | 85.302 | 38.2279
0.52716 | 76.4805 | 43.9448 | 72.4631 | 16.779 | 85.2099 | 38.2403
0.52738 | 76.5051 | 44.0777 | 72.3384 | 16.7768 | 85.0893 | 38.2526
0.52753 | 76.5298 | 44.0894 | 72.3349 | 16.7769 | 85.0899 | 38.2649
0.5276 | 76.5298 | 43.9709 | 72.4534 | 16.7746 | 85.2084 | 38.2649
0.52774 | 76.5296 | 43.8241 | 72.6002 | 16.77 | 85.3551 | 38.2648
0.52796 | 76.5791 | 43.815 | 72.6258 | 16.7725 | 85.3889 | 38.2895
0.52803 | 76.6039 | 43.4361 | 73.0129 | 16.7749 | 85.7802 | 38.3019
0.5281 | 76.6038 | 43.5069 | 72.9421 | 16.7726 | 85.7094 | 38.3019
0.52846 | 76.6034 | 43.6069 | 72.842 | 16.7611 | 85.6092 | 38.3017
0.52875 | 76.6031 | 43.7213 | 72.7275 | 16.7518 | 85.4946 | 38.3015
0.52875 | 76.6031 | 43.6073 | 72.8415 | 16.7518 | 85.6086 | 38.3015
0.5289 | 76.6278 | 43.6015 | 72.8555 | 16.7519 | 85.6268 | 38.3139
0.52911 | 76.6524 | 43.6001 | 72.8651 | 16.7497 | 85.6405 | 38.3262
0.52911 | 76.6275 | 43.7845 | 72.6724 | 16.745 | 85.4437 | 38.3138
0.52926 | 76.6522 | 43.6537 | 72.8114 | 16.7451 | 85.5868 | 38.3261
0.52955 | 76.6768 | 43.6154 | 72.8579 | 16.7407 | 85.6374 | 38.3384
0.52962 | 76.6767 | 43.5316 | 72.9417 | 16.7384 | 85.7212 | 38.3384
0.52998 | 76.6763 | 43.5262 | 72.947 | 16.7269 | 85.7264 | 38.3382
0.5302 | 76.7009 | 43.706 | 72.7754 | 16.7247 | 85.5589 | 38.3505
0.5302 | 76.7009 | 43.6582 | 72.8232 | 16.7247 | 85.6067 | 38.3505
0.53034 | 76.7256 | 43.6457 | 72.8439 | 16.7248 | 85.6315 | 38.3628
0.53063 | 76.7502 | 43.7213 | 72.7765 | 16.7203 | 85.5682 | 38.3751
0.53084 | 76.7251 | 43.7961 | 72.6933 | 16.7088 | 85.4808 | 38.3625
0.53092 | 76.725 | 43.7578 | 72.7316 | 16.7065 | 85.5191 | 38.3625
0.53092 | 76.725 | 43.7168 | 72.7726 | 16.7065 | 85.5601 | 38.3625
0.53121 | 76.7495 | 43.5645 | 72.9331 | 16.702 | 85.7247 | 38.3748
0.53142 | 76.7742 | 43.6294 | 72.8764 | 16.6999 | 85.6721 | 38.3871
0.53142 | 76.7742 | 43.4829 | 73.0229 | 16.6999 | 85.8186 | 38.3871
0.53178 | 76.7489 | 43.6141 | 72.8833 | 16.6838 | 85.6748 | 38.3745
0.53193 | 76.7488 | 43.6637 | 72.8336 | 16.6792 | 85.6251 | 38.3744
0.53193 | 76.7736 | 43.5794 | 72.9262 | 16.6839 | 85.7218 | 38.3868
0.53222 | 76.7982 | 43.6407 | 72.8731 | 16.6795 | 85.6728 | 38.3991
0.53236 | 76.798 | 43.6866 | 72.8271 | 16.6749 | 85.6268 | 38.399
0.5325 | 76.7978 | 43.8403 | 72.6734 | 16.6704 | 85.473 | 38.3989
0.53265 | 76.8225 | 43.8538 | 72.6681 | 16.6705 | 85.4719 | 38.4113
0.53287 | 76.8472 | 43.9786 | 72.5515 | 16.6683 | 85.3594 | 38.4236
0.53301 | 76.8719 | 44.0475 | 72.4909 | 16.6685 | 85.3028 | 38.4359
0.53315 | 76.8966 | 44.0686 | 72.478 | 16.6686 | 85.2941 | 38.4483
0.53344 | 76.8714 | 43.784 | 72.7542 | 16.6548 | 85.5661 | 38.4357
0.53366 | 76.8712 | 43.7398 | 72.7983 | 16.648 | 85.6102 | 38.4356
0.5338 | 76.871 | 43.8357 | 72.7024 | 16.6435 | 85.5142 | 38.4355
0.5338 | 76.871 | 43.8759 | 72.6622 | 16.6435 | 85.474 | 38.4355
0.53388 | 76.8958 | 43.7425 | 72.8038 | 16.6459 | 85.6198 | 38.4479
0.53402 | 76.8956 | 43.7822 | 72.7641 | 16.6414 | 85.58 | 38.4478
0.53424 | 76.8954 | 43.8948 | 72.6514 | 16.6346 | 85.4673 | 38.4477
0.53453 | 76.9199 | 43.8781 | 72.6763 | 16.6302 | 85.4963 | 38.46
0.53467 | 76.9198 | 43.693 | 72.8613 | 16.6257 | 85.6813 | 38.4599
0.53481 | 76.9196 | 44.102 | 72.4523 | 16.6212 | 85.2722 | 38.4598
0.53489 | 76.9195 | 44.0755 | 72.4787 | 16.6189 | 85.2987 | 38.4598
0.5351 | 76.9441 | 43.943 | 72.6194 | 16.6168 | 85.4435 | 38.4721
0.53532 | 76.9688 | 43.8227 | 72.748 | 16.6147 | 85.5761 | 38.4844
0.53532 | 76.9439 | 44.1146 | 72.4478 | 16.61 | 85.2718 | 38.472
0.53554 | 76.9685 | 43.7822 | 72.7884 | 16.6079 | 85.6165 | 38.4843
0.53568 | 76.9932 | 43.8506 | 72.7282 | 16.608 | 85.5604 | 38.4966
0.53604 | 76.9928 | 43.9912 | 72.5875 | 16.5968 | 85.4196 | 38.4964
0.53626 | 76.9677 | 43.9385 | 72.6318 | 16.5854 | 85.4598 | 38.4839
0.53633 | 76.9677 | 43.8317 | 72.7386 | 16.5831 | 85.5665 | 38.4838
0.53633 | 76.9677 | 43.8146 | 72.7557 | 16.5831 | 85.5836 | 38.4838
0.53647 | 76.9924 | 43.9777 | 72.6008 | 16.5833 | 85.4329 | 38.4962
0.53669 | 77.017 | 43.8813 | 72.7054 | 16.5812 | 85.5416 | 38.5085
0.53698 | 77.0167 | 44.0453 | 72.5413 | 16.5722 | 85.3774 | 38.5083
0.53705 | 77.0166 | 43.8709 | 72.7157 | 16.57 | 85.5518 | 38.5083
0.53712 | 77.0414 | 44.0542 | 72.5407 | 16.5724 | 85.3809 | 38.5207
0.53712 | 77.0414 | 43.9466 | 72.6483 | 16.5724 | 85.4885 | 38.5207
0.53727 | 77.0661 | 43.7353 | 72.8678 | 16.5725 | 85.7121 | 38.533
0.5377 | 77.1153 | 43.6632 | 72.9563 | 16.5683 | 85.8089 | 38.5577
0.53763 | 77.1154 | 43.6844 | 72.9351 | 16.5706 | 85.7877 | 38.5577
0.53792 | 77.1151 | 43.724 | 72.8954 | 16.5616 | 85.7479 | 38.5575
0.53806 | 77.1149 | 43.953 | 72.6664 | 16.5571 | 85.5189 | 38.5575
0.53821 | 77.1147 | 43.6213 | 72.998 | 16.5527 | 85.8505 | 38.5574
0.53842 | 77.1394 | 43.8092 | 72.8183 | 16.5506 | 85.6749 | 38.5697
0.53857 | 77.1392 | 43.7447 | 72.8828 | 16.5461 | 85.7393 | 38.5696
0.53871 | 77.1639 | 43.5127 | 73.123 | 16.5463 | 85.9837 | 38.582
0.53893 | 77.1885 | 43.6709 | 72.973 | 16.5442 | 85.8378 | 38.5943
0.53907 | 77.1884 | 43.9759 | 72.668 | 16.5397 | 85.5327 | 38.5942
0.53929 | 77.213 | 43.6555 | 72.9966 | 16.5377 | 85.8654 | 38.6065
0.53958 | 77.2127 | 43.6565 | 72.9955 | 16.5288 | 85.8642 | 38.6063
0.53979 | 77.2124 | 43.6006 | 73.0513 | 16.5221 | 85.92 | 38.6062
0.54001 | 77.2371 | 43.7389 | 72.9212 | 16.52 | 85.794 | 38.6185
0.54008 | 77.2618 | 43.8033 | 72.865 | 16.5224 | 85.742 | 38.6309
0.54023 | 77.2865 | 43.7281 | 72.9485 | 16.5226 | 85.8296 | 38.6433
0.54023 | 77.3114 | 43.579 | 73.1059 | 16.5272 | 85.9911 | 38.6557
0.54044 | 77.3112 | 43.6213 | 73.0635 | 16.5205 | 85.9487 | 38.6556
0.54073 | 77.3606 | 43.7137 | 72.9876 | 16.5208 | 85.881 | 38.6803
0.5408 | 77.3853 | 43.7646 | 72.9449 | 16.5232 | 85.8425 | 38.6927
0.54116 | 77.3601 | 43.7578 | 72.9433 | 16.5075 | 85.8366 | 38.68
0.54131 | 77.3599 | 43.6682 | 73.0328 | 16.5031 | 85.9262 | 38.68
0.54145 | 77.3598 | 43.6132 | 73.0878 | 16.4986 | 85.9811 | 38.6799
0.5416 | 77.4093 | 43.9025 | 72.815 | 16.5034 | 85.7166 | 38.7047
0.54181 | 77.4091 | 43.7731 | 72.9443 | 16.4968 | 85.8458 | 38.7045
0.54181 | 77.4091 | 43.8115 | 72.9059 | 16.4968 | 85.8074 | 38.7045
0.5421 | 77.4336 | 43.528 | 73.1976 | 16.4925 | 86.1032 | 38.7168
0.54225 | 77.4583 | 43.6388 | 73.095 | 16.4927 | 86.0048 | 38.7292
0.54254 | 77.458 | 43.6407 | 73.093 | 16.4838 | 86.0027 | 38.729
0.54282 | 77.4328 | 43.7628 | 72.9625 | 16.4704 | 85.868 | 38.7164
0.54304 | 77.4574 | 43.7033 | 73.0302 | 16.4684 | 85.9398 | 38.7287
0.54304 | 77.4574 | 43.7736 | 72.9599 | 16.4684 | 85.8695 | 38.7287
0.54333 | 77.5068 | 43.7226 | 73.0274 | 16.4687 | 85.9452 | 38.7534
0.54355 | 77.5066 | 43.7331 | 73.0168 | 16.4621 | 85.9346 | 38.7533
0.54369 | 77.5064 | 43.6893 | 73.0606 | 16.4577 | 85.9783 | 38.7532
0.54383 | 77.5063 | 43.7957 | 72.9541 | 16.4533 | 85.8718 | 38.7531
0.54391 | 77.5062 | 43.6808 | 73.069 | 16.4511 | 85.9867 | 38.7531
0.54391 | 77.531 | 43.8285 | 72.9296 | 16.4557 | 85.8514 | 38.7655
0.54463 | 77.5551 | 43.7849 | 72.9812 | 16.4383 | 85.9071 | 38.7776
0.5447 | 77.555 | 44.0179 | 72.7482 | 16.4361 | 85.674 | 38.7775
0.54448 | 77.5553 | 43.9038 | 72.8624 | 16.4427 | 85.7882 | 38.7776
0.54463 | 77.5302 | 43.9602 | 72.7976 | 16.4338 | 85.7193 | 38.7651
0.54492 | 77.5548 | 44.0894 | 72.6766 | 16.4296 | 85.6024 | 38.7774
0.54513 | 77.5794 | 43.9543 | 72.8199 | 16.4275 | 85.7498 | 38.7897
0.54528 | 77.5792 | 44.1993 | 72.5748 | 16.4232 | 85.5047 | 38.7896
0.54549 | 77.6039 | 44.1394 | 72.643 | 16.4212 | 85.5769 | 38.8019
0.54564 | 77.6037 | 43.8069 | 72.9754 | 16.4168 | 85.9094 | 38.8019
0.54578 | 77.6284 | 43.7412 | 73.0493 | 16.417 | 85.9874 | 38.8142
0.546 | 77.6282 | 43.6276 | 73.1629 | 16.4104 | 86.1009 | 38.8141
0.54622 | 77.6528 | 43.5848 | 73.2139 | 16.4084 | 86.156 | 38.8264
0.54629 | 77.6527 | 43.6808 | 73.1178 | 16.4062 | 86.0599 | 38.8263
0.54658 | 77.6772 | 43.6433 | 73.1635 | 16.4021 | 86.1097 | 38.8386
0.54687 | 77.6521 | 43.7105 | 73.0879 | 16.3888 | 86.0299 | 38.826
0.54694 | 77.652 | 43.5384 | 73.26 | 16.3866 | 86.202 | 38.826
0.54701 | 77.6768 | 43.5199 | 73.2868 | 16.389 | 86.2329 | 38.8384
0.54723 | 77.7014 | 43.6866 | 73.1283 | 16.387 | 86.0785 | 38.8507
0.54737 | 77.7012 | 43.6127 | 73.2021 | 16.3827 | 86.1523 | 38.8506
0.54751 | 77.7259 | 43.8529 | 72.9701 | 16.3828 | 85.9245 | 38.863
0.54759 | 77.7507 | 43.9413 | 72.89 | 16.3852 | 85.8484 | 38.8753
0.5478 | 77.7753 | 43.861 | 72.9785 | 16.3832 | 85.9411 | 38.8877
0.54802 | 77.7751 | 43.9777 | 72.8617 | 16.3767 | 85.8242 | 38.8875
0.54824 | 77.7748 | 43.9898 | 72.8495 | 16.3702 | 85.812 | 38.8874
0.54838 | 77.7995 | 43.9083 | 72.9393 | 16.3704 | 85.9059 | 38.8998
0.54845 | 77.7994 | 43.9629 | 72.8846 | 16.3682 | 85.8512 | 38.8997
0.5486 | 77.8241 | 44.0786 | 72.7772 | 16.3684 | 85.7479 | 38.9121
0.54874 | 77.824 | 44.3089 | 72.5468 | 16.3641 | 85.5175 | 38.912
0.54903 | 77.8237 | 44.2652 | 72.5904 | 16.3554 | 85.561 | 38.9118
0.54925 | 77.8234 | 44.2314 | 72.6241 | 16.3489 | 85.5947 | 38.9117
0.54939 | 77.8233 | 44.2147 | 72.6408 | 16.3446 | 85.6113 | 38.9116
0.54961 | 77.8479 | 44.211 | 72.6527 | 16.3427 | 85.6273 | 38.9239
0.54968 | 77.8478 | 43.9782 | 72.8855 | 16.3405 | 85.8601 | 38.9239
0.54968 | 77.8727 | 43.9709 | 72.9011 | 16.345 | 85.8798 | 38.9363
0.54975 | 77.8974 | 43.9331 | 72.9471 | 16.3474 | 85.93 | 38.9487
0.55011 | 77.897 | 43.9259 | 72.9542 | 16.3366 | 85.937 | 38.9485
0.5504 | 77.9216 | 44.1097 | 72.7786 | 16.3325 | 85.7655 | 38.9608
0.55047 | 77.8966 | 44.1633 | 72.7166 | 16.3258 | 85.6994 | 38.9483
0.55055 | 77.9214 | 44.0169 | 72.8713 | 16.3282 | 85.8582 | 38.9607
0.55062 | 77.9462 | 43.902 | 72.9945 | 16.3305 | 85.9855 | 38.9731
0.55076 | 77.946 | 43.8187 | 73.0777 | 16.3262 | 86.0687 | 38.973
0.55105 | 77.9457 | 43.9574 | 72.9389 | 16.3176 | 85.9298 | 38.9728
0.55112 | 77.9705 | 43.774 | 73.1306 | 16.32 | 86.1256 | 38.9852
0.55134 | 77.9702 | 43.8976 | 73.0069 | 16.3135 | 86.0019 | 38.9851
0.5517 | 77.9947 | 43.8876 | 73.025 | 16.3073 | 86.0241 | 38.9973
0.55184 | 77.9945 | 44.0835 | 72.8291 | 16.303 | 85.8282 | 38.9973
0.55192 | 77.9944 | 44.0308 | 72.8817 | 16.3008 | 85.8808 | 38.9972
0.55199 | 77.9944 | 43.879 | 73.0335 | 16.2987 | 86.0326 | 38.9972
0.55235 | 78.0437 | 43.8272 | 73.1018 | 16.297 | 86.109 | 39.0218
0.55235 | 78.0437 | 43.9886 | 72.9404 | 16.297 | 85.9476 | 39.0218
0.55257 | 78.0683 | 44.0998 | 72.8374 | 16.295 | 85.8487 | 39.0341
0.553 | 78.043 | 44.083 | 72.8457 | 16.2777 | 85.8529 | 39.0215
0.55307 | 78.0429 | 44.203 | 72.7257 | 16.2756 | 85.7328 | 39.0214
0.55314 | 78.0677 | 44.0574 | 72.8796 | 16.2779 | 85.8908 | 39.0338
0.55336 | 78.0923 | 44.211 | 72.7342 | 16.276 | 85.7495 | 39.0461
0.55336 | 78.1171 | 44.0268 | 72.9266 | 16.2805 | 85.9462 | 39.0586
0.55343 | 78.1419 | 44.071 | 72.8907 | 16.2828 | 85.9143 | 39.0709
0.55358 | 78.1417 | 44.1039 | 72.8577 | 16.2786 | 85.8814 | 39.0709
0.55379 | 78.1664 | 44.2971 | 72.6728 | 16.2766 | 85.7005 | 39.0832
0.55415 | 78.1659 | 44.2242 | 72.7455 | 16.266 | 85.7732 | 39.083
0.55437 | 78.1409 | 44.2669 | 72.6945 | 16.2551 | 85.7179 | 39.0704
0.55444 | 78.1656 | 44.3043 | 72.6653 | 16.2575 | 85.6929 | 39.0828
0.55466 | 78.1902 | 44.2813 | 72.6965 | 16.2555 | 85.7282 | 39.0951
0.5548 | 78.1901 | 44.4652 | 72.5126 | 16.2513 | 85.5442 | 39.095
0.55488 | 78.19 | 44.3832 | 72.5945 | 16.2492 | 85.6262 | 39.095
0.55509 | 78.2146 | 44.3908 | 72.5951 | 16.2473 | 85.6309 | 39.1073
0.55531 | 78.2392 | 44.1849 | 72.8092 | 16.2454 | 85.8491 | 39.1196
0.55545 | 78.2391 | 44.4977 | 72.4964 | 16.2411 | 85.5362 | 39.1195
0.5556 | 78.2389 | 44.5508 | 72.4432 | 16.2369 | 85.4831 | 39.1195
0.55574 | 78.2636 | 44.4093 | 72.593 | 16.2371 | 85.6369 | 39.1318
0.55589 | 78.2634 | 44.5301 | 72.4721 | 16.2328 | 85.516 | 39.1317
0.55603 | 78.2881 | 44.2935 | 72.7169 | 16.2331 | 85.765 | 39.1441
0.55625 | 78.2879 | 44.3958 | 72.6146 | 16.2267 | 85.6625 | 39.1439
0.55646 | 78.3125 | 44.4481 | 72.5705 | 16.2248 | 85.6226 | 39.1563
0.55661 | 78.3123 | 44.4156 | 72.6029 | 16.2206 | 85.655 | 39.1562
0.55682 | 78.3121 | 44.4535 | 72.5649 | 16.2142 | 85.617 | 39.1561
0.5569 | 78.3369 | 44.4553 | 72.5714 | 16.2166 | 85.6275 | 39.1684
0.55718 | 78.3614 | 44.4134 | 72.6215 | 16.2126 | 85.6817 | 39.1807
0.5574 | 78.386 | 44.4012 | 72.6419 | 16.2107 | 85.7062 | 39.193
0.55747 | 78.3859 | 44.3498 | 72.6932 | 16.2086 | 85.7576 | 39.193
0.55776 | 78.3856 | 44.5301 | 72.5128 | 16.2001 | 85.5771 | 39.1928
0.55805 | 78.3853 | 44.6071 | 72.4357 | 16.1917 | 85.5 | 39.1927
0.55805 | 78.3853 | 44.5494 | 72.4934 | 16.1917 | 85.5577 | 39.1927
0.55827 | 78.4099 | 44.6995 | 72.3515 | 16.1898 | 85.4199 | 39.205
0.55834 | 78.4098 | 44.59 | 72.461 | 16.1877 | 85.5293 | 39.2049
0.55848 | 78.4345 | 44.5783 | 72.4809 | 16.188 | 85.5534 | 39.2173
0.55863 | 78.4592 | 44.7062 | 72.3613 | 16.1882 | 85.4378 | 39.2296
0.55892 | 78.4589 | 44.5368 | 72.5306 | 16.1798 | 85.607 | 39.2294
0.55928 | 78.4585 | 44.4309 | 72.6363 | 16.1693 | 85.7127 | 39.2292
0.55942 | 78.4335 | 44.5265 | 72.5324 | 16.1606 | 85.6046 | 39.2167
0.55949 | 78.4583 | 44.5251 | 72.5421 | 16.163 | 85.6184 | 39.2291
0.55971 | 78.4829 | 44.8508 | 72.2246 | 16.1611 | 85.305 | 39.2414
0.55978 | 78.4828 | 44.7251 | 72.3502 | 16.159 | 85.4307 | 39.2414
0.55985 | 78.5076 | 44.4571 | 72.6265 | 16.1614 | 85.7111 | 39.2538
0.55993 | 78.5323 | 44.7792 | 72.3126 | 16.1637 | 85.4014 | 39.2662
0.56029 | 78.5568 | 44.9035 | 72.1965 | 16.1577 | 85.2893 | 39.2784
0.56036 | 78.5816 | 44.8283 | 72.28 | 16.16 | 85.3769 | 39.2908
0.56072 | 78.5812 | 44.8346 | 72.2735 | 16.1495 | 85.3704 | 39.2906
0.56101 | 78.5808 | 44.9117 | 72.1963 | 16.1412 | 85.2931 | 39.2904
0.56108 | 78.5808 | 44.7733 | 72.3347 | 16.1391 | 85.4315 | 39.2904
0.56108 | 78.6056 | 44.6999 | 72.4164 | 16.1435 | 85.5173 | 39.3028
0.56123 | 78.6054 | 44.6238 | 72.4924 | 16.1393 | 85.5933 | 39.3027
0.5613 | 78.6302 | 44.7526 | 72.3719 | 16.1417 | 85.4769 | 39.3151
0.56151 | 78.6548 | 44.7296 | 72.4031 | 16.1398 | 85.5122 | 39.3274
0.56173 | 78.6794 | 44.7148 | 72.4261 | 16.138 | 85.5393 | 39.3397
0.56202 | 78.6791 | 44.5963 | 72.5445 | 16.1296 | 85.6577 | 39.3396
0.56224 | 78.6789 | 44.7467 | 72.394 | 16.1234 | 85.5071 | 39.3394
0.56216 | 78.679 | 44.7535 | 72.3872 | 16.1255 | 85.5004 | 39.3395
0.56231 | 78.7036 | 44.9472 | 72.2017 | 16.1257 | 85.319 | 39.3518
0.56253 | 78.7531 | 44.8851 | 72.2803 | 16.1283 | 85.4059 | 39.3766
0.56267 | 78.753 | 44.8157 | 72.3497 | 16.1241 | 85.4752 | 39.3765
0.56289 | 78.7776 | 44.713 | 72.4606 | 16.1223 | 85.5902 | 39.3888
0.56317 | 78.7772 | 44.8693 | 72.3042 | 16.114 | 85.4337 | 39.3886
0.56339 | 78.8019 | 44.7724 | 72.4093 | 16.1122 | 85.5429 | 39.4009
0.56368 | 78.8015 | 44.6693 | 72.5123 | 16.1039 | 85.6459 | 39.4008
0.56382 | 78.8014 | 44.6526 | 72.5289 | 16.0997 | 85.6625 | 39.4007
0.56361 | 78.8016 | 44.8098 | 72.3718 | 16.1059 | 85.5054 | 39.4008
0.5639 | 78.851 | 44.9004 | 72.2977 | 16.1064 | 85.4395 | 39.4255
0.56411 | 78.8756 | 44.7305 | 72.4758 | 16.1046 | 85.6217 | 39.4378
0.56411 | 78.8756 | 44.8329 | 72.3734 | 16.1046 | 85.5193 | 39.4378
0.56433 | 78.8754 | 44.7931 | 72.4131 | 16.0984 | 85.559 | 39.4377
0.56462 | 78.875 | 44.7697 | 72.4364 | 16.0901 | 85.5822 | 39.4375
0.56483 | 78.8996 | 44.6895 | 72.5248 | 16.0883 | 85.6747 | 39.4498
0.56505 | 78.8994 | 44.6139 | 72.6003 | 16.0821 | 85.7502 | 39.4497
0.56527 | 78.924 | 44.9162 | 73.3062 | 16.0803 | 86.4602 | 39.462
0.56527 | 78.924 | 44.7729 | 72.4495 | 16.0803 | 85.6035 | 39.462
0.56541 | 78.9487 | 44.6761 | 72.5545 | 16.0806 | 85.7127 | 39.4744
0.5657 | 78.9981 | 44.7044 | 72.5427 | 16.0811 | 85.709 | 39.499
0.5657 | 79.0229 | 44.7621 | 72.4933 | 16.0855 | 85.6638 | 39.5115
0.56592 | 79.0227 | 44.7008 | 72.5545 | 16.0793 | 85.7249 | 39.5113
0.56613 | 79.0225 | 44.8315 | 72.4237 | 16.0731 | 85.5941 | 39.5112
0.56635 | 79.0222 | 44.7008 | 72.5543 | 16.0669 | 85.7247 | 39.5111
0.56642 | 79.0221 | 44.5166 | 72.7385 | 16.0648 | 85.9089 | 39.5111
0.56678 | 79.0466 | 44.6828 | 72.5805 | 16.0589 | 85.7549 | 39.5233
0.56693 | 79.0713 | 44.7661 | 72.5054 | 16.0592 | 85.6839 | 39.5356
0.567 | 79.0712 | 44.744 | 72.5275 | 16.0571 | 85.706 | 39.5356
0.56714 | 79.071 | 44.7657 | 72.5057 | 16.053 | 85.6842 | 39.5355
0.56736 | 79.0708 | 44.7787 | 72.4926 | 16.0468 | 85.6711 | 39.5354
0.56758 | 79.0954 | 44.8697 | 72.4098 | 16.0451 | 85.5924 | 39.5477
0.56787 | 79.0951 | 44.8332 | 72.4462 | 16.0368 | 85.6287 | 39.5475
0.56815 | 79.0947 | 44.7054 | 72.5739 | 16.0286 | 85.7564 | 39.5474
0.56815 | 79.1196 | 44.8004 | 72.4872 | 16.033 | 85.6738 | 39.5598
0.56815 | 79.1196 | 44.8788 | 72.4088 | 16.033 | 85.5954 | 39.5598
0.56823 | 79.1692 | 44.7273 | 72.5768 | 16.0397 | 85.7717 | 39.5846
0.56837 | 79.1939 | 44.8792 | 72.4332 | 16.04 | 85.6322 | 39.597
0.56844 | 79.2187 | 44.6057 | 72.7149 | 16.0423 | 85.918 | 39.6093
0.56888 | 79.1933 | 44.308 | 73.0042 | 16.0256 | 86.2031 | 39.5967
0.56902 | 79.1932 | 44.1633 | 73.1488 | 16.0215 | 86.3477 | 39.5966
0.56902 | 79.1932 | 44.3791 | 72.933 | 16.0215 | 86.1319 | 39.5966
0.56938 | 79.2425 | 44.193 | 73.1356 | 16.0201 | 86.3426 | 39.6212
0.5696 | 79.2422 | 44.444 | 72.8845 | 16.0139 | 86.0915 | 39.6211
0.5696 | 79.2174 | 44.4701 | 72.8501 | 16.0096 | 86.053 | 39.6087
0.56974 | 79.2421 | 44.3634 | 72.965 | 16.0098 | 86.172 | 39.621
0.56996 | 79.2915 | 44.4183 | 72.9266 | 16.0124 | 86.1419 | 39.6458
0.5701 | 79.3162 | 44.389 | 72.9641 | 16.0127 | 86.1835 | 39.6581
0.57054 | 79.3157 | 44.3129 | 73.0401 | 16.0005 | 86.2594 | 39.6579
0.57082 | 79.3154 | 44.4016 | 72.9513 | 15.9923 | 86.1705 | 39.6577
0.57097 | 79.3401 | 44.3661 | 72.995 | 15.9926 | 86.2183 | 39.67
0.57111 | 79.3399 | 44.376 | 72.985 | 15.9885 | 86.2084 | 39.67
0.57133 | 79.3645 | 44.3313 | 73.0379 | 15.9868 | 86.2654 | 39.6823
0.5714 | 79.3645 | 44.4756 | 72.8936 | 15.9847 | 86.121 | 39.6822
0.57126 | 79.3895 | 44.4882 | 72.8894 | 15.9932 | 86.1209 | 39.6947
0.57155 | 79.3892 | 44.4819 | 72.8956 | 15.985 | 86.1271 | 39.6946
0.57169 | 79.4387 | 44.5346 | 72.8594 | 15.9897 | 86.0991 | 39.7193
0.57198 | 79.4384 | 44.7058 | 72.6881 | 15.9815 | 85.9278 | 39.7192
0.57212 | 79.4134 | 44.7945 | 72.591 | 15.9731 | 85.8266 | 39.7067
0.57234 | 79.438 | 44.7135 | 72.6802 | 15.9714 | 85.9199 | 39.719
0.57248 | 79.4378 | 44.8148 | 72.5789 | 15.9673 | 85.8185 | 39.7189
0.57248 | 79.4626 | 44.8999 | 72.502 | 15.9717 | 85.7458 | 39.7313
0.57292 | 79.487 | 45.0094 | 72.4007 | 15.9639 | 85.6485 | 39.7435
0.57306 | 79.5117 | 45.0594 | 72.3589 | 15.9641 | 85.6109 | 39.7559
0.57321 | 79.5364 | 44.959 | 72.4675 | 15.9644 | 85.7236 | 39.7682
0.57357 | 79.536 | 44.8765 | 72.5499 | 15.9543 | 85.8059 | 39.768
0.57385 | 79.5357 | 44.9018 | 72.5245 | 15.9462 | 85.7804 | 39.7678
0.574 | 79.5355 | 45.123 | 72.3032 | 15.9422 | 85.5591 | 39.7677
0.57407 | 79.5603 | 44.8283 | 72.6062 | 15.9445 | 85.8662 | 39.7801
0.57407 | 79.5603 | 44.8188 | 72.6157 | 15.9445 | 85.8757 | 39.7801
0.57429 | 79.5849 | 44.8711 | 72.5716 | 15.9428 | 85.8357 | 39.7924
0.57458 | 79.6094 | 44.8711 | 72.5798 | 15.939 | 85.848 | 39.8047
0.5745 | 79.6095 | 44.8769 | 72.574 | 15.9411 | 85.8422 | 39.8047
0.57472 | 79.6092 | 44.7566 | 72.6942 | 15.935 | 85.9624 | 39.8046
0.57501 | 79.6089 | 44.6427 | 72.808 | 15.927 | 86.0762 | 39.8045
0.5753 | 79.6334 | 44.6432 | 72.8157 | 15.9232 | 86.0879 | 39.8167
0.57537 | 79.6333 | 44.6076 | 72.8512 | 15.9212 | 86.1235 | 39.8167
0.57566 | 79.6579 | 44.8553 | 72.6117 | 15.9175 | 85.888 | 39.8289
0.5758 | 79.6826 | 44.8315 | 72.6438 | 15.9178 | 85.9242 | 39.8413
0.57595 | 79.6824 | 44.6643 | 72.8109 | 15.9138 | 86.0913 | 39.8412
0.57616 | 79.707 | 44.6337 | 72.8497 | 15.9121 | 86.1342 | 39.8535
0.57638 | 79.7316 | 44.4409 | 73.0507 | 15.9104 | 86.3393 | 39.8658
0.57645 | 79.7564 | 44.6458 | 72.8541 | 15.9127 | 86.1468 | 39.8782
0.57674 | 79.7561 | 44.658 | 72.8418 | 15.9046 | 86.1344 | 39.878
0.57703 | 79.7309 | 44.6373 | 72.8541 | 15.8923 | 86.1425 | 39.8654
0.57703 | 79.7557 | 44.6567 | 72.8429 | 15.8966 | 86.1356 | 39.8779
0.57725 | 79.7803 | 44.7121 | 72.7957 | 15.8949 | 86.0925 | 39.8902
0.57739 | 79.7802 | 44.6143 | 72.8935 | 15.8909 | 86.1902 | 39.8901
0.57746 | 79.8049 | 44.5607 | 72.9553 | 15.8932 | 86.2562 | 39.9025
0.57775 | 79.8046 | 44.6386 | 72.8773 | 15.8852 | 86.1781 | 39.9023
0.5779 | 79.8293 | 44.4589 | 73.0653 | 15.8855 | 86.3701 | 39.9146
0.57811 | 79.8291 | 44.5301 | 72.994 | 15.8795 | 86.2988 | 39.9145
0.57855 | 79.8286 | 44.5544 | 72.9695 | 15.8676 | 86.2743 | 39.9143
0.57869 | 79.8284 | 44.7927 | 72.7312 | 15.8636 | 86.0359 | 39.9142
0.57862 | 79.8533 | 44.7202 | 72.812 | 15.8699 | 86.1209 | 39.9267
0.57876 | 79.878 | 44.5247 | 73.0157 | 15.8702 | 86.3287 | 39.939
0.57891 | 79.9027 | 44.4914 | 73.0572 | 15.8705 | 86.3744 | 39.9514
0.57927 | 79.9023 | 44.6125 | 72.936 | 15.8605 | 86.253 | 39.9511
0.57948 | 79.8772 | 44.5764 | 72.9637 | 15.8503 | 86.2766 | 39.9386
0.57956 | 79.902 | 44.3918 | 73.1566 | 15.8526 | 86.4736 | 39.951
0.57963 | 79.9019 | 44.5769 | 72.9715 | 15.8506 | 86.2884 | 39.9509
0.57977 | 79.9514 | 44.4994 | 73.0655 | 15.8552 | 86.3907 | 39.9757
0.57992 | 79.9264 | 44.5891 | 72.9674 | 15.8469 | 86.2885 | 39.9632
0.58021 | 79.9261 | 44.4449 | 73.1115 | 15.839 | 86.4325 | 39.963
0.58035 | 79.9259 | 44.6905 | 72.8659 | 15.835 | 86.1869 | 39.963
0.58049 | 79.9506 | 44.6189 | 72.9457 | 15.8353 | 86.2708 | 39.9753
0.58057 | 79.9754 | 44.6914 | 72.8815 | 15.8376 | 86.2107 | 39.9877
0.58114 | 79.9996 | 44.5868 | 72.9941 | 15.8261 | 86.3274 | 39.9998
0.58107 | 80.0245 | 44.6598 | 72.9294 | 15.8323 | 86.2668 | 40.0122
0.58136 | 80.0242 | 44.7539 | 72.8352 | 15.8244 | 86.1726 | 40.0121
0.58165 | 80.0238 | 44.7706 | 72.8184 | 15.8165 | 86.1557 | 40.0119
0.58179 | 80.0237 | 44.7882 | 72.8008 | 15.8125 | 86.138 | 40.0118
0.58194 | 80.0235 | 44.7238 | 72.8651 | 15.8086 | 86.2024 | 40.0118
0.58201 | 80.0483 | 44.6982 | 72.899 | 15.8109 | 86.2403 | 40.0241
0.58208 | 80.0482 | 44.7463 | 72.8508 | 15.8089 | 86.1922 | 40.0241
0.58223 | 80.048 | 44.7914 | 72.8057 | 15.805 | 86.147 | 40.024
0.58259 | 80.0725 | 44.7314 | 72.8738 | 15.7994 | 86.2192 | 40.0362
0.58244 | 80.0726 | 44.7027 | 72.9026 | 15.8033 | 86.248 | 40.0363
0.58251 | 80.0726 | 44.7999 | 72.8054 | 15.8013 | 86.1508 | 40.0363
0.58273 | 80.0723 | 44.6558 | 72.9494 | 15.7954 | 86.2948 | 40.0362
0.58295 | 80.0721 | 44.6242 | 72.9809 | 15.7895 | 86.3262 | 40.036
0.58316 | 80.0967 | 44.8833 | 72.73 | 15.7879 | 86.0794 | 40.0483
0.58345 | 80.0963 | 44.817 | 72.7962 | 15.78 | 86.1456 | 40.0482
0.58367 | 80.1209 | 44.7391 | 72.8823 | 15.7784 | 86.2358 | 40.0605
0.58374 | 80.1457 | 44.8711 | 72.7585 | 15.7807 | 86.1162 | 40.0729
0.58367 | 80.1458 | 44.9364 | 72.6933 | 15.7826 | 86.0509 | 40.0729
0.58403 | 80.1702 | 44.886 | 72.7518 | 15.7771 | 86.1135 | 40.0851
0.58417 | 80.1949 | 44.9891 | 72.6569 | 15.7774 | 86.0228 | 40.0975
0.58439 | 80.1947 | 44.9621 | 72.6839 | 15.7715 | 86.0496 | 40.0973
0.58461 | 80.1944 | 45.0063 | 72.6396 | 15.7656 | 86.0053 | 40.0972
0.58475 | 80.1943 | 44.9112 | 72.7346 | 15.7617 | 86.1003 | 40.0971
0.58475 | 80.1943 | 44.7981 | 72.8477 | 15.7617 | 86.2134 | 40.0971
0.58504 | 80.2188 | 44.7652 | 72.8888 | 15.7581 | 86.2586 | 40.1094
0.58526 | 80.2185 | 44.7927 | 72.8612 | 15.7523 | 86.231 | 40.1093
0.5854 | 80.2432 | 45.0266 | 72.6355 | 15.7526 | 86.0094 | 40.1216
0.58555 | 80.2431 | 44.8598 | 72.8023 | 15.7487 | 86.1761 | 40.1215
0.58583 | 80.2427 | 44.9337 | 72.7283 | 15.7409 | 86.1021 | 40.1214
0.58605 | 80.2673 | 45.027 | 72.6432 | 15.7392 | 86.0211 | 40.1337
0.58627 | 80.2671 | 45.1784 | 72.4917 | 15.7334 | 85.8695 | 40.1335
0.58641 | 80.2669 | 45.0054 | 72.6646 | 15.7295 | 86.0425 | 40.1335
0.58634 | 80.2919 | 45.0802 | 72.5982 | 15.7357 | 85.9801 | 40.1459
0.58627 | 80.2919 | 44.7733 | 72.9051 | 15.7376 | 86.2871 | 40.146
0.58656 | 80.3413 | 44.7188 | 72.976 | 15.7383 | 86.3663 | 40.1707
0.58663 | 80.3661 | 44.7418 | 72.9613 | 15.7406 | 86.3556 | 40.183
0.5867 | 80.3411 | 44.917 | 72.7778 | 15.7344 | 86.168 | 40.1706
0.58699 | 80.3408 | 44.8157 | 72.879 | 15.7266 | 86.2691 | 40.1704
0.58728 | 80.3405 | 44.8481 | 72.8465 | 15.7188 | 86.2365 | 40.1702
0.58742 | 80.3403 | 44.9004 | 72.7941 | 15.7149 | 86.1842 | 40.1702
0.58764 | 80.3401 | 44.886 | 72.8084 | 15.7091 | 86.1984 | 40.17
0.58785 | 80.3398 | 44.8643 | 72.83 | 15.7033 | 86.22 | 40.1699
0.58771 | 80.34 | 44.7922 | 72.9022 | 15.7072 | 86.2922 | 40.17
0.58807 | 80.3644 | 44.9225 | 72.78 | 15.7017 | 86.1741 | 40.1822
0.58822 | 80.414 | 44.9729 | 72.7462 | 15.7062 | 86.1485 | 40.207
0.58822 | 80.414 | 45.2225 | 72.4966 | 15.7062 | 85.8989 | 40.207
0.5885 | 80.4136 | 45.0459 | 72.673 | 15.6985 | 86.0753 | 40.2068
0.58879 | 80.4133 | 44.9202 | 72.7986 | 15.6907 | 86.2009 | 40.2067
0.58872 | 80.4134 | 44.909 | 72.8099 | 15.6927 | 86.2121 | 40.2067
0.58901 | 80.4379 | 44.9513 | 72.7757 | 15.6891 | 86.1821 | 40.219
0.58923 | 80.4625 | 44.9288 | 72.8064 | 15.6875 | 86.2169 | 40.2313
0.5893 | 80.4624 | 45.1779 | 72.5573 | 15.6856 | 85.9677 | 40.2312
0.58937 | 80.4623 | 45.1248 | 72.6104 | 15.6837 | 86.0208 | 40.2312
0.58966 | 80.462 | 45.1027 | 72.6324 | 15.6759 | 86.0427 | 40.231
0.5898 | 80.4867 | 45.2316 | 72.5117 | 15.6763 | 85.9261 | 40.2433
0.5898 | 80.4867 | 45.0689 | 72.6744 | 15.6763 | 86.0888 | 40.2433
0.59009 | 80.4864 | 45.1302 | 72.613 | 15.6686 | 86.0274 | 40.2432
0.59031 | 80.4861 | 45.1063 | 72.6368 | 15.6628 | 86.0512 | 40.2431
0.59031 | 80.4861 | 45.2009 | 72.5422 | 15.6628 | 85.9566 | 40.2431
0.59053 | 80.5107 | 45.0464 | 72.7049 | 15.6612 | 86.1234 | 40.2554
0.59067 | 80.5354 | 45.0193 | 72.7402 | 15.6616 | 86.1628 | 40.2677
0.59089 | 80.5103 | 45.0644 | 72.6868 | 15.6516 | 86.1052 | 40.2552
0.59103 | 80.5101 | 45.2838 | 72.4673 | 15.6477 | 85.8857 | 40.2551
0.5911 | 80.5101 | 44.9752 | 72.7759 | 15.6458 | 86.1942 | 40.255
0.59139 | 80.5346 | 45.0009 | 72.7584 | 15.6423 | 86.1808 | 40.2673
0.59146 | 80.5593 | 45.0261 | 72.7414 | 15.6446 | 86.168 | 40.2797
0.59154 | 80.5593 | 45.0522 | 72.7153 | 15.6427 | 86.1418 | 40.2796
0.59175 | 80.5342 | 45.0022 | 72.7569 | 15.6327 | 86.1793 | 40.2671
0.5919 | 80.534 | 45.2933 | 72.4658 | 15.6289 | 85.8881 | 40.267
0.59211 | 80.5586 | 45.041 | 72.7263 | 15.6273 | 86.1527 | 40.2793
0.59211 | 80.5834 | 45.1964 | 72.5791 | 15.6315 | 86.0097 | 40.2917
0.5924 | 80.5831 | 45.1662 | 72.6092 | 15.6238 | 86.0398 | 40.2916
0.59255 | 80.6078 | 45.2248 | 72.5589 | 15.6242 | 85.9935 | 40.3039
0.59269 | 80.6076 | 45.2752 | 72.5084 | 15.6204 | 85.943 | 40.3038
0.59291 | 80.5825 | 45.1573 | 72.6179 | 15.6104 | 86.0484 | 40.2913
0.59334 | 80.582 | 45.1951 | 72.58 | 15.5989 | 86.0103 | 40.291
0.59341 | 80.582 | 45.1455 | 72.6296 | 15.597 | 86.0599 | 40.291
0.59348 | 80.6067 | 45.1982 | 72.5851 | 15.5993 | 86.0196 | 40.3034
0.59341 | 80.6317 | 45.2009 | 72.5907 | 15.6054 | 86.0293 | 40.3158
0.59341 | 80.6565 | 45.1703 | 72.6296 | 15.6096 | 86.0724 | 40.3283
0.59377 | 80.6561 | 45.2559 | 72.5439 | 15.6 | 85.9865 | 40.328
0.59377 | 80.6809 | 45.2824 | 72.5256 | 15.6042 | 85.9725 | 40.3405
0.59392 | 80.6808 | 45.3582 | 72.4498 | 15.6004 | 85.8966 | 40.3404
0.59406 | 80.6558 | 45.2807 | 72.519 | 15.5924 | 85.9616 | 40.3279
0.59435 | 80.6554 | 45.141 | 72.6585 | 15.5848 | 86.1011 | 40.3277
0.59449 | 80.6801 | 45.4793 | 72.3285 | 15.5851 | 85.7752 | 40.3401
0.59471 | 80.6799 | 45.4509 | 72.3568 | 15.5794 | 85.8034 | 40.3399
0.59478 | 80.6798 | 45.3086 | 72.4991 | 15.5775 | 85.9457 | 40.3399
0.59485 | 80.6797 | 45.2654 | 72.5422 | 15.5756 | 85.9889 | 40.3399
0.595 | 80.6795 | 45.2586 | 72.549 | 15.5718 | 85.9956 | 40.3398
0.59522 | 80.7041 | 45.3587 | 72.4571 | 15.5703 | 85.9078 | 40.3521
0.59529 | 80.7041 | 45.365 | 72.4508 | 15.5684 | 85.9014 | 40.352
0.59543 | 80.7039 | 45.2248 | 72.5909 | 15.5646 | 86.0415 | 40.3519
0.59565 | 80.7036 | 45.3136 | 72.502 | 15.5589 | 85.9526 | 40.3518
0.59579 | 80.7035 | 45.3969 | 72.4187 | 15.5551 | 85.8692 | 40.3517
0.59594 | 80.7282 | 45.196 | 72.6278 | 15.5555 | 86.0825 | 40.3641
0.59601 | 80.7529 | 45.3294 | 72.5026 | 15.5577 | 85.9615 | 40.3765
0.59623 | 80.7527 | 45.2821 | 72.5499 | 15.552 | 86.0086 | 40.3763
0.59637 | 80.7774 | 45.3163 | 72.5239 | 15.5524 | 85.9868 | 40.3887
0.59651 | 80.7772 | 45.3433 | 72.4968 | 15.5486 | 85.9597 | 40.3886
0.59673 | 80.7769 | 45.2077 | 72.6323 | 15.5429 | 86.0952 | 40.3885
0.59695 | 80.8015 | 45.2239 | 72.6243 | 15.5414 | 86.0913 | 40.4008
0.59716 | 80.7765 | 45.3284 | 72.5115 | 15.5316 | 85.9742 | 40.3882
0.59724 | 80.8012 | 45.2347 | 72.6134 | 15.5339 | 86.0803 | 40.4006
0.59724 | 80.8012 | 45.1158 | 72.7323 | 15.5339 | 86.1992 | 40.4006
0.59738 | 80.8259 | 45.0599 | 72.7965 | 15.5342 | 86.2674 | 40.4129
0.59731 | 80.8508 | 45.1649 | 72.6998 | 15.5403 | 86.1749 | 40.4254
0.59738 | 80.8507 | 45.1545 | 72.7101 | 15.5384 | 86.1853 | 40.4254
0.59781 | 80.8751 | 45.3501 | 72.5227 | 15.5312 | 86.0018 | 40.4375
0.59796 | 80.8749 | 45.1573 | 72.7154 | 15.5274 | 86.1946 | 40.4375
0.59796 | 80.8749 | 45.2852 | 72.5875 | 15.5274 | 86.0667 | 40.4375
0.59803 | 80.8748 | 45.2528 | 72.6199 | 15.5255 | 86.099 | 40.4374
0.5981 | 80.9245 | 45.1504 | 72.7388 | 15.532 | 86.2262 | 40.4622
0.59854 | 80.924 | 45.3433 | 72.5458 | 15.5206 | 86.0331 | 40.462
0.59868 | 80.9486 | 45.2973 | 72.6 | 15.521 | 86.0914 | 40.4743
0.59875 | 80.9486 | 45.3068 | 72.5905 | 15.5191 | 86.0819 | 40.4743
0.59904 | 80.9482 | 45.4316 | 72.4655 | 15.5116 | 85.9569 | 40.4741
0.59926 | 80.9728 | 45.2582 | 72.6471 | 15.5101 | 86.1426 | 40.4864
0.5994 | 80.9975 | 45.3676 | 72.546 | 15.5105 | 86.0456 | 40.4988
0.59962 | 80.9973 | 45.419 | 72.4945 | 15.5049 | 85.994 | 40.4986
0.59962 | 81.0221 | 45.3379 | 72.5839 | 15.509 | 86.0876 | 40.5111
0.59976 | 81.0468 | 45.4027 | 72.5273 | 15.5094 | 86.0351 | 40.5234
0.59991 | 81.0715 | 45.1243 | 73.8139 | 15.5098 | 87.3258 | 40.5357
0.60005 | 81.0961 | 45.2514 | 72.695 | 15.5101 | 86.2111 | 40.5481
0.60034 | 81.0958 | 45.2717 | 72.6746 | 15.5026 | 86.1906 | 40.5479
0.60048 | 81.0956 | 45.3203 | 72.626 | 15.4989 | 86.1419 | 40.5478
0.6007 | 81.1202 | 45.3947 | 72.5598 | 15.4974 | 86.0798 | 40.5601
0.60084 | 81.1698 | 45.3019 | 72.6691 | 15.5019 | 86.1974 | 40.5849
0.60099 | 81.1696 | 45.5469 | 72.424 | 15.4982 | 85.9523 | 40.5848
0.60121 | 81.1694 | 45.2937 | 72.6772 | 15.4925 | 86.2054 | 40.5847
0.60149 | 81.1939 | 45.2077 | 72.7713 | 15.4892 | 86.3036 | 40.5969
0.60164 | 81.2185 | 45.278 | 72.7092 | 15.4896 | 86.2457 | 40.6093
0.60178 | 81.2184 | 45.3019 | 72.6853 | 15.4858 | 86.2217 | 40.6092
0.602 | 81.2181 | 45.3172 | 72.6699 | 15.4802 | 86.2063 | 40.6091
0.60236 | 81.2177 | 45.2063 | 72.7807 | 15.4709 | 86.317 | 40.6089
0.60243 | 81.2425 | 45.1225 | 72.8727 | 15.4731 | 86.4131 | 40.6212
0.6025 | 81.2672 | 45.2631 | 72.7404 | 15.4754 | 86.2849 | 40.6336
0.60265 | 81.2671 | 45.0324 | 72.971 | 15.4716 | 86.5155 | 40.6335
0.60272 | 81.2918 | 45.3568 | 72.6549 | 15.4739 | 86.2035 | 40.6459
0.60287 | 81.3165 | 45.2392 | 72.7807 | 15.4743 | 86.3335 | 40.6583
0.60323 | 81.3161 | 45.2721 | 72.7477 | 15.465 | 86.3004 | 40.6581
0.60344 | 81.291 | 45.2951 | 72.7163 | 15.4553 | 86.2648 | 40.6455
0.60351 | 81.2909 | 45.4222 | 72.5892 | 15.4534 | 86.1377 | 40.6455
0.60366 | 81.3156 | 45.3311 | 72.6885 | 15.4538 | 86.2411 | 40.6578
0.60373 | 81.3404 | 45.2122 | 72.8157 | 15.456 | 86.3724 | 40.6702
0.6038 | 81.3403 | 45.2694 | 71.7584 | 15.4542 | 85.3151 | 40.6701
0.60409 | 81.3648 | 45.2987 | 72.7373 | 15.4509 | 86.2981 | 40.6824
0.60416 | 81.3896 | 45.2928 | 72.7515 | 15.4531 | 86.3164 | 40.6948
0.60424 | 81.3895 | 45.2789 | 72.7653 | 15.4513 | 86.3302 | 40.6947
0.6046 | 81.3891 | 45.26 | 72.7841 | 15.442 | 86.3489 | 40.6945
0.60481 | 81.4137 | 45.1914 | 72.8609 | 15.4405 | 86.4298 | 40.7068
0.60489 | 81.4136 | 45.1621 | 73.8902 | 15.4386 | 87.4591 | 40.7068
0.60496 | 81.4135 | 45.3717 | 72.6805 | 15.4368 | 86.2494 | 40.7067
0.60525 | 81.438 | 45.4307 | 72.6297 | 15.4335 | 86.2027 | 40.719
0.60546 | 81.4626 | 45.1874 | 72.8812 | 15.432 | 86.4583 | 40.7313
0.60561 | 81.4624 | 45.0373 | 73.0312 | 15.4283 | 86.6083 | 40.7312
0.60582 | 81.4622 | 45.1401 | 72.9284 | 15.4228 | 86.5054 | 40.7311
0.60618 | 81.4618 | 45.278 | 72.7903 | 15.4135 | 86.3673 | 40.7309
0.60618 | 81.4618 | 45.2374 | 72.8309 | 15.4135 | 86.4079 | 40.7309
0.60611 | 81.4618 | 45.1765 | 72.8918 | 15.4154 | 86.4688 | 40.7309
0.60618 | 81.4866 | 45.355 | 72.7216 | 15.4176 | 86.3027 | 40.7433
0.60662 | 81.5358 | 45.3591 | 72.7339 | 15.4147 | 86.3232 | 40.7679
0.60662 | 81.5358 | 45.3726 | 72.7204 | 15.4147 | 86.3097 | 40.7679
0.60662 | 81.5358 | 45.3875 | 72.7055 | 15.4147 | 86.2948 | 40.7679
0.60691 | 81.5355 | 45.5136 | 72.5793 | 15.4073 | 86.1685 | 40.7677
0.60712 | 81.5601 | 45.4073 | 72.6938 | 15.4059 | 86.2871 | 40.78
0.60734 | 81.5598 | 45.1797 | 72.9213 | 15.4004 | 86.5146 | 40.7799
0.60763 | 81.5843 | 45.127 | 72.9822 | 15.3971 | 86.5796 | 40.7922
0.6077 | 81.6091 | 45.26 | 72.8574 | 15.3993 | 86.4589 | 40.8045
0.60777 | 81.609 | 45.2248 | 72.8926 | 15.3975 | 86.4941 | 40.8045
0.60806 | 81.6087 | 45.1509 | 72.9664 | 15.3901 | 86.5678 | 40.8043
0.60821 | 81.6333 | 45.114 | 73.0115 | 15.3905 | 86.6171 | 40.8167
0.60828 | 81.6581 | 45.2347 | 72.8991 | 15.3928 | 86.5088 | 40.8291
0.60849 | 81.6579 | 45.1387 | 72.995 | 15.3872 | 86.6046 | 40.8289
0.60878 | 81.6327 | 45.2879 | 72.8374 | 15.3758 | 86.4428 | 40.8163
0.60893 | 81.6325 | 45.5019 | 72.6233 | 15.3721 | 86.2288 | 40.8163
0.609 | 81.6573 | 45.2618 | 72.8717 | 15.3744 | 86.4812 | 40.8286
0.60907 | 81.682 | 45.3748 | 72.7669 | 15.3766 | 86.3806 | 40.841
0.60929 | 81.7066 | 45.2514 | 72.8985 | 15.3752 | 86.5163 | 40.8533
0.60958 | 81.7063 | 45.2279 | 72.9219 | 15.3679 | 86.5396 | 40.8531
0.60979 | 81.706 | 45.2334 | 72.9163 | 15.3624 | 86.534 | 40.853
0.60987 | 81.706 | 45.4159 | 72.7338 | 15.3605 | 86.3515 | 40.853
0.60994 | 81.7307 | 45.3582 | 72.7998 | 15.3628 | 86.4216 | 40.8654
0.61001 | 81.7555 | 45.2374 | 72.9288 | 15.365 | 86.5547 | 40.8777
0.6103 | 81.7551 | 45.2622 | 72.9039 | 15.3577 | 86.5298 | 40.8776
0.61051 | 81.7549 | 45.1842 | 72.9818 | 15.3522 | 86.6076 | 40.8774
0.61066 | 81.7547 | 45.1942 | 72.9718 | 15.3486 | 86.5976 | 40.8774
0.61073 | 81.7546 | 45.3023 | 72.8636 | 15.3467 | 86.4894 | 40.8773
0.61088 | 81.7545 | 45.4829 | 72.683 | 15.3431 | 86.3087 | 40.8772
0.61102 | 81.7792 | 45.3595 | 72.8146 | 15.3435 | 86.4445 | 40.8896
0.61145 | 81.7787 | 45.3316 | 72.8424 | 15.3325 | 86.4721 | 40.8893
0.61153 | 81.8034 | 45.1315 | 73.0507 | 15.3348 | 86.6846 | 40.9017
0.61174 | 81.8032 | 45.3532 | 72.8289 | 15.3293 | 86.4628 | 40.9016
0.61203 | 81.8028 | 45.3231 | 72.8589 | 15.322 | 86.4927 | 40.9014
0.61232 | 81.8273 | 45.3352 | 72.855 | 15.3188 | 86.4929 | 40.9137
0.61232 | 81.8273 | 45.1721 | 73.0181 | 15.3188 | 86.656 | 40.9137
0.61232 | 81.8522 | 45.1004 | 73.0981 | 15.3229 | 86.7401 | 40.9261
0.61239 | 81.8769 | 45.1933 | 73.0134 | 15.3251 | 86.6596 | 40.9385
0.61275 | 81.9014 | 45.3924 | 72.8225 | 15.3201 | 86.4727 | 40.9507
0.61297 | 81.926 | 45.3226 | 72.9005 | 15.3187 | 86.5548 | 40.963
0.6129 | 81.9509 | 45.351 | 72.8804 | 15.3245 | 86.5388 | 40.9754
0.61311 | 81.9258 | 45.5568 | 72.6662 | 15.315 | 86.3205 | 40.9629
0.6134 | 81.9255 | 45.4248 | 72.7981 | 15.3078 | 86.4523 | 40.9627
0.61355 | 81.9253 | 45.4186 | 72.8042 | 15.3041 | 86.4584 | 40.9626
0.61369 | 81.95 | 45.4744 | 72.7567 | 15.3046 | 86.415 | 40.975
0.61391 | 81.9746 | 45.3659 | 72.8734 | 15.3032 | 86.5358 | 40.9873
0.61405 | 81.9744 | 45.2627 | 72.9765 | 15.2996 | 86.6389 | 40.9872
0.61427 | 81.9741 | 45.3262 | 72.9129 | 15.2941 | 86.5753 | 40.9871
0.61441 | 81.9988 | 45.3231 | 72.9242 | 15.2945 | 86.5907 | 40.9994
0.61456 | 82.0235 | 45.3239 | 72.9317 | 15.295 | 86.6022 | 41.0117
0.6147 | 82.0233 | 45.4361 | 72.8194 | 15.2913 | 86.49 | 41.0117
0.61506 | 82.0478 | 45.1946 | 73.0691 | 15.2863 | 86.7437 | 41.0239
0.61528 | 82.0227 | 45.4096 | 72.8457 | 15.2769 | 86.5161 | 41.0113
0.61542 | 82.0225 | 45.4717 | 72.7835 | 15.2733 | 86.4539 | 41.0112
0.61549 | 82.0473 | 45.3983 | 72.8652 | 15.2755 | 86.5397 | 41.0236
0.61557 | 82.072 | 45.4163 | 72.8554 | 15.2777 | 86.5341 | 41.036
0.61571 | 82.0718 | 45.5073 | 72.7644 | 15.2741 | 86.443 | 41.0359
0.61571 | 82.0718 | 45.5199 | 72.7518 | 15.2741 | 86.4304 | 41.0359
0.61593 | 82.0964 | 45.4172 | 72.8627 | 15.2728 | 86.5454 | 41.0482
0.61614 | 82.0962 | 45.3573 | 72.9225 | 15.2674 | 86.6052 | 41.0481
0.61622 | 82.0961 | 45.1874 | 73.0924 | 15.2655 | 86.775 | 41.048
0.61636 | 82.1456 | 45.1852 | 73.1111 | 15.27 | 86.802 | 41.0728
0.61643 | 82.1455 | 45.2635 | 73.0327 | 15.2682 | 86.7237 | 41.0728
0.61658 | 82.1702 | 45.1613 | 73.1432 | 15.2686 | 86.8382 | 41.0851
0.61708 | 82.1945 | 45.1045 | 73.2081 | 15.2601 | 86.9071 | 41.0972
0.61708 | 82.2193 | 45.2752 | 73.0456 | 15.2641 | 86.7489 | 41.1097
0.6173 | 82.1942 | 45.1784 | 73.1341 | 15.2547 | 86.8331 | 41.0971
0.61744 | 82.194 | 45.2118 | 73.1006 | 15.2511 | 86.7996 | 41.097
0.61759 | 82.2187 | 45.3122 | 73.0084 | 15.2515 | 86.7116 | 41.1094
0.61773 | 82.2434 | 45.3019 | 73.027 | 15.2519 | 86.7342 | 41.1217
0.61788 | 82.2432 | 45.1775 | 73.1513 | 15.2484 | 86.8585 | 41.1216
0.61788 | 82.2432 | 45.0878 | 73.241 | 15.2484 | 86.9482 | 41.1216
0.61809 | 82.2678 | 45.2198 | 73.1172 | 15.247 | 86.8285 | 41.1339
0.61838 | 82.2675 | 45.2978 | 73.0391 | 15.2398 | 86.7503 | 41.1337
0.61824 | 82.2676 | 45.3821 | 72.9548 | 15.2434 | 86.6661 | 41.1338
0.61838 | 82.2675 | 45.518 | 72.8189 | 15.2398 | 86.5301 | 41.1337
0.61867 | 82.292 | 45.5041 | 72.841 | 15.2367 | 86.5563 | 41.146
0.61889 | 82.2917 | 45.5374 | 72.8076 | 15.2313 | 86.5229 | 41.1459
0.61903 | 82.2916 | 45.4145 | 73.9304 | 15.2277 | 87.6457 | 41.1458
0.61925 | 82.3162 | 45.5473 | 72.8058 | 15.2264 | 86.5252 | 41.1581
0.61932 | 82.3161 | 45.424 | 72.9291 | 15.2246 | 86.6484 | 41.158
0.61932 | 82.3409 | 45.3429 | 73.0185 | 15.2286 | 86.742 | 41.1705
0.61975 | 82.3404 | 45.2279 | 73.1333 | 15.2179 | 86.8567 | 41.1702
0.61975 | 82.3901 | 45.2221 | 73.1557 | 15.2259 | 86.8873 | 41.195
0.61982 | 82.39 | 45.3992 | 72.9785 | 15.2241 | 86.7102 | 41.195
0.62018 | 82.3896 | 45.246 | 73.1316 | 15.2152 | 86.8632 | 41.1948
0.62033 | 82.3894 | 45.3343 | 73.0432 | 15.2116 | 86.7748 | 41.1947
0.62033 | 82.3894 | 45.1784 | 73.1991 | 15.2116 | 86.9307 | 41.1947
0.62055 | 82.414 | 45.2505 | 73.1352 | 15.2103 | 86.8709 | 41.207
0.62076 | 82.4386 | 45.0883 | 73.3056 | 15.2089 | 87.0454 | 41.2193
0.62083 | 82.4137 | 45.1113 | 73.2743 | 15.2031 | 87.0099 | 41.2068
0.62091 | 82.4136 | 45.4082 | 72.9774 | 15.2014 | 86.713 | 41.2068
0.6212 | 82.4381 | 45.1248 | 73.269 | 15.1982 | 87.0086 | 41.219
0.62134 | 82.4628 | 45.2198 | 73.1822 | 15.1987 | 86.926 | 41.2314
0.62134 | 82.4628 | 45.2771 | 73.1249 | 15.1987 | 86.8687 | 41.2314
0.6217 | 82.4624 | 45.182 | 73.2199 | 15.1898 | 86.9636 | 41.2312
0.62184 | 82.4622 | 45.1996 | 73.2022 | 15.1862 | 86.9459 | 41.2311
0.62184 | 82.487 | 44.9436 | 73.4665 | 15.1902 | 87.2143 | 41.2435
0.62206 | 82.4868 | 44.8864 | 73.5236 | 15.1849 | 87.2714 | 41.2434
0.62221 | 82.5363 | 44.9891 | 73.4374 | 15.1893 | 87.1934 | 41.2681
0.62249 | 82.5111 | 45.0617 | 73.3564 | 15.1783 | 87.1083 | 41.2556
0.62257 | 82.511 | 45.2311 | 73.187 | 15.1765 | 86.9388 | 41.2555
0.62257 | 82.511 | 45.4442 | 72.9739 | 15.1765 | 86.7257 | 41.2555
0.62285 | 82.5355 | 45.3091 | 73.1171 | 15.1734 | 86.8731 | 41.2678
0.623 | 82.585 | 45.4586 | 72.9841 | 15.1778 | 86.7483 | 41.2925
0.62307 | 82.585 | 45.2856 | 73.1571 | 15.176 | 86.9213 | 41.2925
0.62329 | 82.5847 | 45.3249 | 73.1177 | 15.1707 | 86.8819 | 41.2924
0.62343 | 82.5845 | 45.1523 | 73.2903 | 15.1672 | 87.0544 | 41.2923
0.6235 | 82.5845 | 45.3334 | 73.1092 | 15.1654 | 86.8732 | 41.2922
0.62372 | 82.609 | 45.2086 | 73.2421 | 15.1641 | 87.0103 | 41.3045
0.62387 | 82.6337 | 45.0919 | 73.3671 | 15.1645 | 87.1394 | 41.3169
0.62394 | 82.6336 | 44.9963 | 73.4626 | 15.1628 | 87.2349 | 41.3168
0.62423 | 82.6581 | 44.9198 | 73.5473 | 15.1597 | 87.3237 | 41.3291
0.6243 | 82.6581 | 45.0959 | 73.3712 | 15.1579 | 87.1475 | 41.329
0.62451 | 82.6578 | 44.7508 | 73.7162 | 15.1526 | 87.4925 | 41.3289
0.6248 | 82.6575 | 44.8882 | 73.5787 | 15.1456 | 87.3549 | 41.3287
0.62495 | 82.6325 | 44.9945 | 73.4641 | 15.1381 | 87.2361 | 41.3162
0.62495 | 82.6573 | 44.9856 | 73.4812 | 15.1421 | 87.2574 | 41.3286
0.62509 | 82.6571 | 45.0716 | 73.3952 | 15.1385 | 87.1714 | 41.3286
0.62524 | 82.7066 | 45.1176 | 73.3657 | 15.143 | 87.1501 | 41.3533
0.62538 | 82.7065 | 44.9256 | 73.5576 | 15.1394 | 87.342 | 41.3532
0.62531 | 82.7314 | 44.8468 | 73.6447 | 15.1452 | 87.4333 | 41.3657
0.6256 | 82.7311 | 44.8684 | 73.623 | 15.1381 | 87.4115 | 41.3655
0.62596 | 82.7555 | 44.9549 | 73.5447 | 15.1333 | 87.3372 | 41.3777
0.62596 | 82.7555 | 44.9513 | 73.5483 | 15.1333 | 87.3408 | 41.3777
0.62603 | 82.7554 | 44.8725 | 73.627 | 15.1315 | 87.4196 | 41.3777
0.62617 | 82.8049 | 44.9472 | 73.5688 | 15.136 | 87.3697 | 41.4025
0.62632 | 82.8296 | 44.9702 | 73.5541 | 15.1364 | 87.359 | 41.4148
0.62646 | 82.8294 | 44.8355 | 73.6887 | 15.1329 | 87.4936 | 41.4147
0.62654 | 82.8542 | 44.8423 | 73.6902 | 15.1351 | 87.4992 | 41.4271
0.62733 | 82.8532 | 44.9585 | 73.5736 | 15.1158 | 87.3825 | 41.4266
0.62718 | 82.8534 | 44.9283 | 73.6039 | 15.1193 | 87.4128 | 41.4267
0.62733 | 82.8532 | 44.9508 | 73.5813 | 15.1158 | 87.3902 | 41.4266
0.62726 | 82.8533 | 44.9626 | 73.5696 | 15.1176 | 87.3785 | 41.4267
0.62762 | 82.8777 | 45.0622 | 73.4781 | 15.1128 | 87.2911 | 41.4389
0.62769 | 82.9273 | 45.0662 | 73.4906 | 15.1189 | 87.3119 | 41.4637
0.62791 | 82.9271 | 45.1333 | 73.4235 | 15.1137 | 87.2446 | 41.4635
0.6282 | 82.9267 | 45.0689 | 73.4877 | 15.1067 | 87.3089 | 41.4634
0.62848 | 82.9512 | 45.1626 | 73.4022 | 15.1036 | 87.2274 | 41.4756
0.62856 | 82.9512 | 45.2041 | 73.3607 | 15.1019 | 87.1859 | 41.4756
0.6287 | 82.9758 | 45.2126 | 73.3604 | 15.1023 | 87.1897 | 41.4879
0.6287 | 83.0007 | 45.1536 | 73.4277 | 15.1063 | 87.2611 | 41.5003
0.62877 | 83.0254 | 45.3388 | 73.2507 | 15.1085 | 87.0883 | 41.5127
0.62921 | 83.0498 | 45.2428 | 73.3549 | 15.102 | 87.1965 | 41.5249
0.62913 | 83.0747 | 45.1031 | 73.5029 | 15.1077 | 87.3486 | 41.5373
0.62921 | 83.0746 | 45.0126 | 73.5933 | 15.1059 | 87.4391 | 41.5373
0.62949 | 83.0494 | 45.0166 | 73.5809 | 15.095 | 87.4225 | 41.5247
0.62978 | 83.0739 | 45.314 | 73.2917 | 15.092 | 87.1374 | 41.537
0.62993 | 83.0738 | 45.2644 | 73.3413 | 15.0885 | 87.1869 | 41.5369
0.63014 | 83.0983 | 45.0802 | 73.5336 | 15.0872 | 87.3834 | 41.5492
0.63036 | 83.0981 | 45.1698 | 73.444 | 15.082 | 87.2936 | 41.549
0.63029 | 83.0982 | 45.1162 | 73.4976 | 15.0837 | 87.3473 | 41.5491
0.63058 | 83.1227 | 45.2158 | 73.4062 | 15.0807 | 87.2599 | 41.5613
0.63072 | 83.1722 | 45.3429 | 74.2956 | 15.0851 | 88.1576 | 41.5861
0.63079 | 83.1969 | 45.3545 | 73.2922 | 15.0873 | 87.1584 | 41.5985
0.63115 | 83.1965 | 45.128 | 73.5186 | 15.0786 | 87.3847 | 41.5983
0.63137 | 83.1963 | 45.3154 | 73.3311 | 15.0734 | 87.1971 | 41.5981
0.63137 | 83.1963 | 45.2528 | 73.3937 | 15.0734 | 87.2597 | 41.5981
0.63159 | 83.2208 | 45.2888 | 73.3659 | 15.0721 | 87.236 | 41.6104
0.6318 | 83.2454 | 45.0608 | 73.6021 | 15.0708 | 87.4763 | 41.6227
0.63195 | 83.2453 | 45.1541 | 73.5087 | 15.0674 | 87.3829 | 41.6226
0.63209 | 83.2451 | 45.2144 | 73.4484 | 15.0639 | 87.3225 | 41.6225
0.63231 | 83.2697 | 45.3068 | 73.3642 | 15.0626 | 87.2424 | 41.6348
0.63245 | 83.2695 | 45.1631 | 73.5078 | 15.0592 | 87.3861 | 41.6348
0.63274 | 83.2692 | 45.3325 | 73.3383 | 15.0522 | 87.2165 | 41.6346
0.63303 | 83.2688 | 45.3447 | 73.326 | 15.0453 | 87.2041 | 41.6344
0.6331 | 83.2936 | 45.1986 | 73.4803 | 15.0475 | 87.3626 | 41.6468
0.63325 | 83.2934 | 45.392 | 73.2869 | 15.0441 | 87.1691 | 41.6467
0.6331 | 83.3184 | 45.3415 | 73.3457 | 15.0514 | 87.2321 | 41.6592
0.63325 | 83.3431 | 45.1369 | 73.5585 | 15.0519 | 87.449 | 41.6715
0.63361 | 83.3675 | 45.2536 | 73.45 | 15.0472 | 87.3445 | 41.6837
0.63361 | 83.3923 | 45.3063 | 73.4055 | 15.0511 | 87.3043 | 41.6962
0.6339 | 83.392 | 45.1136 | 73.5981 | 15.0442 | 87.4968 | 41.696
0.63411 | 83.3917 | 45.2694 | 73.4422 | 15.039 | 87.3409 | 41.6959
0.63426 | 83.3916 | 45.1991 | 73.5125 | 15.0356 | 87.4111 | 41.6958
0.63447 | 83.3913 | 45.3113 | 73.4002 | 15.0304 | 87.2988 | 41.6957
0.63462 | 83.416 | 45.2118 | 73.5079 | 15.0309 | 87.4106 | 41.708
0.63462 | 83.3912 | 45.1676 | 73.5439 | 15.027 | 87.4424 | 41.6956
0.63491 | 83.4157 | 45.1167 | 73.6029 | 15.024 | 87.5055 | 41.7078
0.63512 | 83.4402 | 44.903 | 73.8248 | 15.0227 | 87.7315 | 41.7201
0.63512 | 83.4402 | 45.0878 | 73.64 | 15.0227 | 87.5467 | 41.7201
0.63548 | 83.4398 | 45.0603 | 73.6674 | 15.0141 | 87.574 | 41.7199
0.63577 | 83.4395 | 45.3231 | 73.4045 | 15.0073 | 87.311 | 41.7197
0.63584 | 83.4394 | 45.1027 | 73.6248 | 15.0056 | 87.5314 | 41.7197
0.63592 | 83.4641 | 45.2316 | 73.5042 | 15.0077 | 87.4149 | 41.7321
0.63613 | 83.4887 | 45.0298 | 73.7142 | 15.0065 | 87.629 | 41.7444
0.63635 | 83.5133 | 44.9193 | 73.8329 | 15.0053 | 87.7518 | 41.7567
0.63657 | 83.5131 | 45.1784 | 73.5737 | 15.0001 | 87.4925 | 41.7565
0.63664 | 83.513 | 45.1991 | 73.553 | 14.9984 | 87.4718 | 41.7565
0.63664 | 83.5378 | 45.5735 | 73.1868 | 15.0023 | 87.1098 | 41.7689
0.63714 | 83.5621 | 45.2789 | 73.4895 | 14.9942 | 87.4165 | 41.781
0.63714 | 83.5869 | 45.4059 | 73.3708 | 14.9981 | 87.3019 | 41.7934
0.63714 | 83.5621 | 45.555 | 73.2134 | 14.9942 | 87.1404 | 41.781
0.63729 | 83.5867 | 45.4127 | 73.3639 | 14.9947 | 87.2951 | 41.7934
0.63758 | 83.5864 | 45.2505 | 73.526 | 14.9878 | 87.4571 | 41.7932
0.63779 | 83.5861 | 45.2824 | 73.494 | 14.9827 | 87.4251 | 41.7931
0.63801 | 83.5859 | 45.4604 | 73.316 | 14.9776 | 87.2469 | 41.7929
0.6383 | 83.6104 | 45.4532 | 73.3313 | 14.9747 | 87.2664 | 41.8052
0.63837 | 83.6103 | 45.3703 | 73.4142 | 14.973 | 87.3492 | 41.8051
0.6383 | 83.6104 | 45.2893 | 73.4952 | 14.9747 | 87.4303 | 41.8052
0.63873 | 83.6595 | 45.3163 | 73.4846 | 14.9722 | 87.4279 | 41.8298
0.63873 | 83.6844 | 45.2339 | 73.5753 | 14.9761 | 87.5227 | 41.8422
0.63888 | 83.6594 | 45.1189 | 73.682 | 14.9688 | 87.6252 | 41.8297
0.63924 | 83.6589 | 45.2703 | 73.5304 | 14.9603 | 87.4736 | 41.8295
0.63938 | 83.6588 | 45.1076 | 73.6931 | 14.9569 | 87.6362 | 41.8294
0.63945 | 83.6587 | 45.2077 | 73.5929 | 14.9552 | 87.536 | 41.8293
0.63967 | 83.6584 | 45.2032 | 73.5973 | 14.9501 | 87.5404 | 41.8292
0.63981 | 83.6831 | 45.0175 | 73.7913 | 14.9506 | 87.7384 | 41.8415
0.64003 | 83.6828 | 45.2293 | 73.5794 | 14.9455 | 87.5265 | 41.8414
0.6401 | 83.6828 | 45.278 | 73.5307 | 14.9438 | 87.4778 | 41.8414
0.64025 | 83.7074 | 45.1504 | 73.6665 | 14.9442 | 87.6177 | 41.8537
0.64054 | 83.7319 | 45.2153 | 73.6097 | 14.9413 | 87.5651 | 41.866
0.64054 | 83.7568 | 45.2225 | 73.6108 | 14.9452 | 87.5703 | 41.8784
0.6409 | 83.7563 | 45.2672 | 73.566 | 14.9367 | 87.5254 | 41.8782
0.64118 | 83.756 | 45.1946 | 73.6385 | 14.93 | 87.5978 | 41.878
0.64126 | 83.7807 | 45.2595 | 73.5818 | 14.9321 | 87.5453 | 41.8904
0.6414 | 83.7806 | 45.2969 | 73.5444 | 14.9287 | 87.5078 | 41.8903
0.64162 | 83.8052 | 45.3514 | 73.4981 | 14.9275 | 87.4656 | 41.9026
0.64169 | 83.8051 | 45.482 | 73.3674 | 14.9259 | 87.3349 | 41.9025
0.64169 | 83.8051 | 45.369 | 73.4804 | 14.9259 | 87.4479 | 41.9025
0.64205 | 83.8295 | 45.2721 | 73.5855 | 14.9213 | 87.557 | 41.9147
0.64212 | 83.8294 | 45.4091 | 73.4484 | 14.9196 | 87.42 | 41.9147
0.64227 | 83.8292 | 45.5613 | 73.2962 | 14.9162 | 87.2677 | 41.9146
0.64263 | 83.8288 | 45.5429 | 73.3144 | 14.9078 | 87.2859 | 41.9144
0.6427 | 83.8287 | 45.4491 | 73.4082 | 14.9061 | 87.3797 | 41.9144
0.64277 | 83.8286 | 45.4392 | 73.4181 | 14.9044 | 87.3895 | 41.9143
0.64299 | 83.8532 | 45.2749 | 73.5906 | 14.9032 | 87.5661 | 41.9266
0.64313 | 83.8779 | 45.2928 | 73.5809 | 14.9037 | 87.5605 | 41.9389
0.64335 | 83.8776 | 45.4204 | 73.4532 | 14.8986 | 87.4328 | 41.9388
0.64357 | 83.9022 | 45.446 | 73.4358 | 14.8974 | 87.4195 | 41.9511
0.64371 | 83.902 | 45.3821 | 73.4996 | 14.8941 | 87.4833 | 41.951
0.644 | 83.9017 | 45.4442 | 73.4374 | 14.8873 | 87.421 | 41.9508
0.64414 | 83.9264 | 45.2545 | 73.6354 | 14.8878 | 87.6231 | 41.9632
0.64414 | 83.9264 | 45.4186 | 73.4713 | 14.8878 | 87.459 | 41.9632
0.64422 | 83.9511 | 45.45 | 73.4481 | 14.89 | 87.44 | 41.9756
0.6445 | 83.9756 | 45.4554 | 73.4509 | 14.8871 | 87.4468 | 41.9878
0.64458 | 83.9755 | 45.3401 | 73.5661 | 14.8855 | 87.5621 | 41.9878
0.64465 | 83.9754 | 45.3482 | 73.558 | 14.8838 | 87.5539 | 41.9877
0.64494 | 83.9751 | 45.105 | 73.8011 | 14.8771 | 87.7969 | 41.9875
0.64508 | 83.9749 | 45.1324 | 73.7736 | 14.8737 | 87.7695 | 41.9875
0.6453 | 83.9995 | 45.1148 | 73.7994 | 14.8725 | 87.7994 | 41.9998
0.64544 | 84.0242 | 45.2654 | 73.6571 | 14.873 | 87.6611 | 42.0121
0.64559 | 84.024 | 45.3239 | 73.5985 | 14.8697 | 87.6025 | 42.012
0.64566 | 84.0239 | 45.0887 | 73.8337 | 14.868 | 87.8377 | 42.012
0.64595 | 84.0236 | 45.0631 | 73.8592 | 14.8613 | 87.8631 | 42.0118
0.64609 | 84.0731 | 45.136 | 73.8028 | 14.8656 | 87.8149 | 42.0365
0.64624 | 84.0481 | 45.1982 | 73.7322 | 14.8584 | 87.7402 | 42.024
0.64652 | 84.0477 | 45.0414 | 73.8889 | 14.8518 | 87.8969 | 42.0239
0.6466 | 84.0476 | 45.0468 | 73.8835 | 14.8501 | 87.8914 | 42.0238
0.64674 | 84.0475 | 45.1842 | 73.746 | 14.8468 | 87.7539 | 42.0237
0.64674 | 84.0723 | 45.1239 | 73.8146 | 14.8506 | 87.8267 | 42.0362
0.64703 | 84.072 | 45.2023 | 73.7361 | 14.8439 | 87.7481 | 42.036
0.64725 | 84.0966 | 45.4208 | 73.5258 | 14.8427 | 87.5419 | 42.0483
0.64732 | 84.0965 | 45.2946 | 73.652 | 14.8411 | 87.668 | 42.0482
0.64754 | 84.0714 | 45.2528 | 73.6854 | 14.8322 | 87.6973 | 42.0357
0.64768 | 84.096 | 45.1933 | 73.7531 | 14.8327 | 87.7691 | 42.048
0.64782 | 84.1207 | 45.1969 | 73.7577 | 14.8332 | 87.7779 | 42.0604
0.64804 | 84.1204 | 45.2437 | 73.7108 | 14.8283 | 87.7309 | 42.0602
0.64804 | 84.1204 | 45.1991 | 73.7554 | 14.8283 | 87.7755 | 42.0602
0.64818 | 84.1451 | 45.173 | 73.7898 | 14.8288 | 87.814 | 42.0726
0.64847 | 84.1696 | 45.2244 | 73.7465 | 14.8259 | 87.7748 | 42.0848
0.64855 | 84.1944 | 45.2784 | 73.7008 | 14.8281 | 87.7332 | 42.0972
0.64876 | 84.1941 | 45.4695 | 73.5096 | 14.8231 | 87.5419 | 42.097
0.64898 | 84.1938 | 45.5019 | 73.4771 | 14.8181 | 87.5094 | 42.0969
0.64891 | 84.1939 | 45.4865 | 73.4925 | 14.8198 | 87.5249 | 42.097
0.64905 | 84.2186 | 45.6983 | 73.289 | 14.8203 | 87.3254 | 42.1093
0.6492 | 84.2433 | 45.5713 | 73.4242 | 14.8208 | 87.4647 | 42.1216
0.64941 | 84.243 | 45.619 | 73.3764 | 14.8158 | 87.4169 | 42.1215
0.64977 | 84.2426 | 45.4091 | 73.5862 | 14.8075 | 87.6266 | 42.1213
0.64977 | 84.2674 | 45.6109 | 73.3926 | 14.8113 | 87.4372 | 42.1337
0.64999 | 84.2672 | 45.5739 | 73.4296 | 14.8064 | 87.4741 | 42.1336
0.65006 | 84.2422 | 45.5884 | 73.4067 | 14.8009 | 87.4471 | 42.1211
0.65028 | 84.2668 | 45.6262 | 73.3771 | 14.7997 | 87.4216 | 42.1334
0.65035 | 84.2916 | 45.5334 | 73.4782 | 14.8019 | 87.5268 | 42.1458
0.65042 | 84.2915 | 45.5848 | 73.4268 | 14.8003 | 87.4753 | 42.1457
0.65085 | 84.3158 | 45.4712 | 73.5485 | 14.7941 | 87.6011 | 42.1579
0.65093 | 84.3405 | 45.5023 | 73.5256 | 14.7963 | 87.5824 | 42.1703
0.65114 | 84.3403 | 45.6028 | 73.425 | 14.7913 | 87.4817 | 42.1701
0.65136 | 84.34 | 45.6352 | 73.3925 | 14.7864 | 87.4492 | 42.17
0.65136 | 84.34 | 45.6118 | 73.4159 | 14.7864 | 87.4726 | 42.17
0.6515 | 84.3647 | 45.4113 | 73.6247 | 14.7869 | 87.6854 | 42.1823
0.65172 | 84.3893 | 45.3294 | 73.7148 | 14.7858 | 87.7796 | 42.1946
0.65172 | 84.3893 | 45.4726 | 73.5716 | 14.7858 | 87.6364 | 42.1946
0.65187 | 84.4139 | 45.4397 | 73.6127 | 14.7863 | 87.6817 | 42.207
0.65215 | 84.4384 | 45.5631 | 73.4974 | 14.7835 | 87.5705 | 42.2192
0.65215 | 84.4384 | 45.5041 | 73.5564 | 14.7835 | 87.6295 | 42.2192
0.65237 | 84.4382 | 45.5055 | 73.555 | 14.7785 | 87.628 | 42.2191
0.65266 | 84.4378 | 45.5739 | 73.4864 | 14.7719 | 87.5594 | 42.2189
0.65266 | 84.4627 | 45.5785 | 73.4901 | 14.7758 | 87.5672 | 42.2313
0.6528 | 84.4625 | 45.6654 | 73.4032 | 14.7725 | 87.4802 | 42.2312
0.65302 | 84.4871 | 45.3667 | 73.7101 | 14.7713 | 87.7912 | 42.2435
0.65309 | 84.5118 | 45.2685 | 73.8165 | 14.7735 | 87.9018 | 42.2559
0.65331 | 84.5116 | 45.5519 | 73.533 | 14.7685 | 87.6183 | 42.2558
0.65352 | 84.5361 | 45.1825 | 73.9106 | 14.7674 | 88 | 42.2681
0.65367 | 84.536 | 45.1892 | 73.9039 | 14.7641 | 87.9932 | 42.268
0.65396 | 84.5356 | 45.2812 | 73.8117 | 14.7576 | 87.901 | 42.2678
0.65403 | 84.5107 | 45.2212 | 73.8634 | 14.7521 | 87.9486 | 42.2554
0.6541 | 84.5355 | 45.218 | 73.8749 | 14.7543 | 87.9641 | 42.2677
0.65425 | 84.5353 | 45.1545 | 73.9383 | 14.751 | 88.0275 | 42.2676
0.65454 | 84.5349 | 45.1527 | 73.94 | 14.7444 | 88.0292 | 42.2675
0.65468 | 84.5596 | 45.2311 | 73.8698 | 14.745 | 87.9631 | 42.2798
0.65475 | 84.5843 | 45.2644 | 73.8448 | 14.7471 | 87.9422 | 42.2922
0.65475 | 84.5843 | 45.1842 | 73.925 | 14.7471 | 88.0224 | 42.2922
0.65504 | 84.6088 | 45.2099 | 73.9074 | 14.7443 | 88.0089 | 42.3044
0.65511 | 84.6336 | 45.0788 | 74.0468 | 14.7465 | 88.1524 | 42.3168
0.65526 | 84.6334 | 44.954 | 74.1715 | 14.7432 | 88.2771 | 42.3167
0.65555 | 84.6331 | 45.2325 | 73.8929 | 14.7367 | 87.9984 | 42.3165
0.65555 | 84.6331 | 45.4154 | 73.71 | 14.7367 | 87.8155 | 42.3165
0.65576 | 84.6576 | 45.2717 | 73.8619 | 14.7356 | 87.9715 | 42.3288
0.65598 | 84.6822 | 45.3379 | 73.8039 | 14.7345 | 87.9176 | 42.3411
0.65612 | 84.6821 | 45.1608 | 73.981 | 14.7312 | 88.0946 | 42.341
0.6562 | 84.682 | 45.0649 | 74.0768 | 14.7295 | 88.1905 | 42.341
0.65641 | 84.7065 | 45.2419 | 73.908 | 14.7284 | 88.0258 | 42.3533
0.65663 | 84.7311 | 45.2942 | 73.8639 | 14.7273 | 87.9858 | 42.3656
0.65677 | 84.7309 | 45.1014 | 74.0566 | 14.7241 | 88.1785 | 42.3655
0.65706 | 84.7306 | 45.3113 | 73.8466 | 14.7175 | 87.9684 | 42.3653
0.65735 | 84.7551 | 45.3091 | 73.857 | 14.7148 | 87.9828 | 42.3775
0.65749 | 84.7549 | 45.3145 | 73.8515 | 14.7115 | 87.9774 | 42.3775
0.65757 | 84.7548 | 45.2956 | 73.8704 | 14.7099 | 87.9962 | 42.3774
0.65778 | 84.7794 | 45.4559 | 73.7183 | 14.7088 | 87.8482 | 42.3897
0.65778 | 84.8042 | 45.3708 | 73.8117 | 14.7126 | 87.9457 | 42.4021
0.65778 | 84.8291 | 45.5667 | 73.6241 | 14.7164 | 87.7622 | 42.4145
0.65814 | 84.8535 | 45.6276 | 73.5713 | 14.712 | 87.7135 | 42.4267
0.65843 | 84.8531 | 45.5631 | 73.6357 | 14.7055 | 87.7779 | 42.4266
0.65843 | 84.878 | 45.3739 | 73.8332 | 14.7093 | 87.9795 | 42.439
0.65879 | 84.8527 | 45.4199 | 73.7787 | 14.6974 | 87.9209 | 42.4264
0.65887 | 84.8526 | 45.4217 | 73.7769 | 14.6958 | 87.919 | 42.4263
0.65894 | 84.8774 | 45.4568 | 73.7501 | 14.6979 | 87.8963 | 42.4387
0.65915 | 84.9019 | 45.2555 | 73.9595 | 14.6968 | 88.1099 | 42.451
0.6593 | 84.9018 | 45.3433 | 73.8717 | 14.6936 | 88.022 | 42.4509
0.65944 | 84.9016 | 45.1397 | 74.0752 | 14.6903 | 88.2255 | 42.4508
0.65966 | 84.9262 | 45.4735 | 73.7496 | 14.6892 | 87.904 | 42.4631
0.65973 | 84.9261 | 45.5487 | 73.6744 | 14.6876 | 87.8287 | 42.463
0.65995 | 84.9507 | 45.6276 | 73.6037 | 14.6865 | 87.7621 | 42.4753
0.66002 | 84.9754 | 45.6478 | 73.5917 | 14.6887 | 87.7543 | 42.4877
0.66024 | 84.9751 | 45.7366 | 73.5028 | 14.6838 | 87.6654 | 42.4876
0.6606 | 84.9995 | 45.8083 | 73.4393 | 14.6795 | 87.6059 | 42.4998
0.66067 | 84.9995 | 45.669 | 73.5786 | 14.6779 | 87.7451 | 42.4997
0.66074 | 84.9994 | 45.6587 | 73.5888 | 14.6762 | 87.7554 | 42.4997
0.66089 | 85.024 | 45.6248 | 73.6309 | 14.6768 | 87.8016 | 42.512
0.66096 | 85.0488 | 45.7253 | 73.5387 | 14.6789 | 87.7135 | 42.5244
0.66132 | 85.0235 | 45.6569 | 73.5987 | 14.6671 | 87.7693 | 42.5118
0.66154 | 85.0481 | 45.765 | 73.4988 | 14.666 | 87.6734 | 42.524
0.66168 | 85.0479 | 45.7916 | 73.4721 | 14.6628 | 87.6468 | 42.524
0.66168 | 85.0231 | 45.7195 | 73.5359 | 14.659 | 87.7064 | 42.5115
0.66211 | 85.0474 | 45.6555 | 73.608 | 14.6531 | 87.7826 | 42.5237
0.66211 | 85.0722 | 45.6776 | 73.5942 | 14.6569 | 87.7729 | 42.5361
0.66233 | 85.072 | 45.834 | 73.4377 | 14.652 | 87.6164 | 42.536
0.66262 | 85.0716 | 45.783 | 73.4886 | 14.6456 | 87.6672 | 42.5358
0.66276 | 85.0963 | 45.8299 | 73.4499 | 14.6461 | 87.6326 | 42.5481
0.66291 | 85.0961 | 45.6371 | 73.6427 | 14.6429 | 87.8254 | 42.5481
0.6632 | 85.0958 | 45.7366 | 73.5431 | 14.6365 | 87.7257 | 42.5479
0.6632 | 85.1206 | 45.8096 | 73.4783 | 14.6402 | 87.6651 | 42.5603
0.6632 | 85.1206 | 45.7677 | 73.5202 | 14.6402 | 87.707 | 42.5603
0.66363 | 85.1449 | 45.5032 | 73.7928 | 14.6343 | 87.9837 | 42.5725
0.66363 | 85.1698 | 45.5898 | 73.7145 | 14.6381 | 87.9095 | 42.5849
0.66377 | 85.1696 | 45.555 | 73.7493 | 14.6349 | 87.9442 | 42.5848
0.66406 | 85.1692 | 45.5397 | 73.7644 | 14.6285 | 87.9593 | 42.5846
0.66413 | 85.1692 | 45.6839 | 73.6202 | 14.6269 | 87.8151 | 42.5846
0.66428 | 85.1938 | 45.6154 | 73.6969 | 14.6274 | 87.8959 | 42.5969
0.66464 | 85.2182 | 45.6592 | 73.6613 | 14.6231 | 87.8643 | 42.6091
0.66478 | 85.218 | 45.5168 | 73.8036 | 14.6199 | 88.0066 | 42.609
0.66493 | 85.2427 | 45.8767 | 73.4519 | 14.6204 | 87.6591 | 42.6214
0.66514 | 85.2673 | 45.6587 | 73.6781 | 14.6194 | 87.8893 | 42.6336
0.66543 | 85.2669 | 45.8885 | 73.4482 | 14.613 | 87.6594 | 42.6335
0.66558 | 85.2668 | 45.7137 | 73.623 | 14.6098 | 87.8341 | 42.6334
0.66572 | 85.2914 | 45.7235 | 73.6214 | 14.6103 | 87.8366 | 42.6457
0.66572 | 85.2914 | 45.7316 | 73.6133 | 14.6103 | 87.8285 | 42.6457
0.66587 | 85.3161 | 45.7898 | 73.5633 | 14.6109 | 87.7826 | 42.658
0.66608 | 85.3406 | 45.5244 | 73.8369 | 14.6098 | 88.0603 | 42.6703
0.66615 | 85.3406 | 45.5713 | 73.79 | 14.6082 | 88.0134 | 42.6703
0.66637 | 85.3403 | 45.4676 | 73.8936 | 14.6034 | 88.117 | 42.6702
0.66659 | 85.34 | 45.4554 | 73.9057 | 14.5986 | 88.129 | 42.67
0.66673 | 85.3399 | 45.6059 | 73.7551 | 14.5955 | 87.9784 | 42.6699
0.66695 | 85.3396 | 45.4712 | 73.8897 | 14.5907 | 88.113 | 42.6698
0.66709 | 85.3643 | 45.4136 | 73.9556 | 14.5912 | 88.1829 | 42.6821
0.66716 | 85.3642 | 45.4559 | 73.9132 | 14.5896 | 88.1406 | 42.6821
0.66745 | 85.3887 | 45.5352 | 73.8421 | 14.587 | 88.0735 | 42.6943
0.6676 | 85.3885 | 45.5722 | 73.805 | 14.5838 | 88.0364 | 42.6942
0.66774 | 85.4132 | 45.6087 | 73.7768 | 14.5844 | 88.0123 | 42.7066
0.66803 | 85.4128 | 45.6974 | 73.6879 | 14.578 | 87.9234 | 42.7064
0.66832 | 85.4125 | 45.7046 | 73.6806 | 14.5717 | 87.916 | 42.7062
0.66839 | 85.4124 | 45.6235 | 73.7617 | 14.5701 | 87.9971 | 42.7062
0.66854 | 85.4122 | 45.852 | 73.5331 | 14.5669 | 87.7685 | 42.7061
0.66868 | 85.4617 | 45.7037 | 73.6979 | 14.5712 | 87.9415 | 42.7308
0.66882 | 85.4615 | 45.7294 | 73.6722 | 14.568 | 87.9158 | 42.7308
0.66897 | 85.4614 | 45.6857 | 73.7158 | 14.5648 | 87.9594 | 42.7307
0.66897 | 85.4614 | 45.6699 | 73.7316 | 14.5648 | 87.9752 | 42.7307
0.66897 | 85.4862 | 45.8308 | 73.579 | 14.5685 | 87.8267 | 42.7431
0.66933 | 85.4857 | 45.6181 | 73.7915 | 14.5606 | 88.0392 | 42.7429
0.66955 | 85.5103 | 45.674 | 73.7438 | 14.5596 | 87.9956 | 42.7552
0.66962 | 85.4854 | 45.6595 | 73.75 | 14.5543 | 87.9976 | 42.7427
0.66991 | 85.5099 | 45.5307 | 73.887 | 14.5517 | 88.1386 | 42.7549
0.66998 | 85.5346 | 45.6713 | 73.7546 | 14.5538 | 88.0104 | 42.7673
0.6702 | 85.5344 | 45.6307 | 73.7952 | 14.549 | 88.0509 | 42.7672
0.67048 | 85.534 | 45.6235 | 73.8022 | 14.5427 | 88.0579 | 42.767
0.67063 | 85.5339 | 45.7411 | 73.6846 | 14.5396 | 87.9402 | 42.7669
0.67077 | 85.5337 | 45.6127 | 73.8129 | 14.5364 | 88.0685 | 42.7668
0.67084 | 85.5584 | 45.683 | 73.7509 | 14.5385 | 88.0106 | 42.7792
0.67106 | 85.5582 | 45.578 | 73.8558 | 14.5338 | 88.1155 | 42.7791
0.67135 | 85.5827 | 45.5749 | 73.8671 | 14.5312 | 88.1308 | 42.7913
0.67142 | 85.5826 | 45.4236 | 74.0183 | 14.5296 | 88.2821 | 42.7913
0.67142 | 85.5826 | 45.505 | 73.9369 | 14.5296 | 88.2007 | 42.7913
0.67164 | 85.5823 | 45.3821 | 74.0597 | 14.5249 | 88.3235 | 42.7912
0.67178 | 85.5821 | 45.432 | 74.0098 | 14.5218 | 88.2735 | 42.7911
0.67207 | 85.6066 | 45.5122 | 73.9377 | 14.5192 | 88.2055 | 42.8033
0.67207 | 85.6066 | 45.5514 | 73.8985 | 14.5192 | 88.1663 | 42.8033
0.67229 | 85.6312 | 45.5834 | 73.8747 | 14.5182 | 88.1466 | 42.8156
0.6725 | 85.6309 | 45.5424 | 73.9156 | 14.5134 | 88.1875 | 42.8155
0.67272 | 85.6555 | 45.6208 | 73.8454 | 14.5124 | 88.1213 | 42.8277
0.67287 | 85.6553 | 45.5492 | 73.917 | 14.5093 | 88.1929 | 42.8277
0.67315 | 85.655 | 45.6623 | 73.8038 | 14.503 | 88.0796 | 42.8275
0.6733 | 85.6548 | 45.5158 | 73.9502 | 14.4999 | 88.226 | 42.8274
0.67337 | 85.6547 | 45.5501 | 73.9159 | 14.4983 | 88.1917 | 42.8274
0.67351 | 85.6794 | 45.4347 | 74.0395 | 14.4989 | 88.3194 | 42.8397
0.67366 | 85.704 | 45.5252 | 73.9572 | 14.4994 | 88.2412 | 42.852
0.67388 | 85.7038 | 45.5631 | 73.9192 | 14.4947 | 88.2032 | 42.8519
0.67395 | 85.7285 | 45.3212 | 74.1694 | 14.4968 | 88.4575 | 42.8643
0.67416 | 85.7283 | 45.4798 | 74.0107 | 14.4921 | 88.2987 | 42.8641
0.67438 | 85.7032 | 45.4721 | 74.01 | 14.4838 | 88.2939 | 42.8516
0.67452 | 85.703 | 45.5091 | 73.973 | 14.4807 | 88.2568 | 42.8515
0.67467 | 85.7277 | 45.5591 | 73.9312 | 14.4812 | 88.2191 | 42.8638
0.67474 | 85.7524 | 45.3902 | 74.1083 | 14.4833 | 88.4004 | 42.8762
0.67496 | 85.7521 | 45.3487 | 74.1497 | 14.4786 | 88.4418 | 42.8761
0.67517 | 85.7767 | 45.2672 | 74.2394 | 14.4776 | 88.5356 | 42.8884
0.67525 | 85.7766 | 45.3789 | 74.1277 | 14.4761 | 88.4238 | 42.8883
0.67561 | 85.7762 | 45.2973 | 74.2092 | 14.4683 | 88.5052 | 42.8881
0.67582 | 85.7759 | 45.4487 | 74.0577 | 14.4636 | 88.3537 | 42.888
0.6759 | 85.7758 | 45.3992 | 74.1071 | 14.4621 | 88.4031 | 42.8879
0.6759 | 85.8007 | 45.4721 | 74.0425 | 14.4657 | 88.3426 | 42.9003
0.67597 | 85.8006 | 45.5122 | 74.0024 | 14.4642 | 88.3025 | 42.9003
0.67618 | 85.8251 | 45.5771 | 73.9457 | 14.4632 | 88.2499 | 42.9126
0.67633 | 85.8498 | 45.555 | 73.976 | 14.4637 | 88.2843 | 42.9249
0.67647 | 85.8496 | 45.3955 | 74.1354 | 14.4606 | 88.4437 | 42.9248
0.67676 | 85.8245 | 45.4136 | 74.109 | 14.4507 | 88.413 | 42.9122
0.67683 | 85.8244 | 45.4347 | 74.0878 | 14.4492 | 88.3919 | 42.9122
0.67691 | 85.8243 | 45.5036 | 74.0189 | 14.4476 | 88.3229 | 42.9121
0.67712 | 85.8737 | 45.6316 | 73.9074 | 14.4503 | 88.2196 | 42.9368
0.67712 | 85.8489 | 45.3753 | 74.1554 | 14.4466 | 88.4635 | 42.9244
0.6772 | 85.8488 | 45.3614 | 74.1693 | 14.4451 | 88.4774 | 42.9244
0.67756 | 85.8732 | 45.5938 | 73.945 | 14.441 | 88.2572 | 42.9366
0.67763 | 85.8979 | 45.482 | 74.065 | 14.4431 | 88.3814 | 42.949
0.67792 | 85.8727 | 45.2027 | 74.3359 | 14.4332 | 88.6481 | 42.9364
0.67821 | 85.8724 | 45.4482 | 74.0903 | 14.427 | 88.4024 | 42.9362
0.67821 | 85.8724 | 45.3938 | 74.1447 | 14.427 | 88.4568 | 42.9362
0.67828 | 85.8723 | 45.4113 | 74.1272 | 14.4255 | 88.4393 | 42.9362
0.67849 | 85.8969 | 45.6163 | 73.9304 | 14.4245 | 88.2465 | 42.9484
0.67871 | 85.8966 | 45.3955 | 74.1511 | 14.4199 | 88.4672 | 42.9483
0.67878 | 85.8965 | 45.4456 | 74.101 | 14.4183 | 88.4171 | 42.9483
0.67878 | 85.9213 | 45.4884 | 74.0664 | 14.422 | 88.3867 | 42.9607
0.679 | 85.9459 | 45.4582 | 74.1048 | 14.421 | 88.4292 | 42.973
0.67936 | 85.9703 | 45.3393 | 74.2319 | 14.4169 | 88.5603 | 42.9852
0.67936 | 85.9951 | 45.2942 | 74.2852 | 14.4206 | 88.6178 | 42.9976
0.67936 | 85.9951 | 45.3231 | 74.2563 | 14.4206 | 88.5889 | 42.9976
0.67958 | 86.0197 | 45.4591 | 74.1285 | 14.4196 | 88.4651 | 43.0098
0.67972 | 86.0195 | 45.4172 | 74.1704 | 14.4165 | 88.507 | 43.0098
0.67994 | 86.0441 | 45.4383 | 74.1575 | 14.4156 | 88.4981 | 43.022
0.68008 | 86.0439 | 45.4942 | 74.1015 | 14.4125 | 88.4422 | 43.022
0.6803 | 86.0685 | 45.3766 | 74.2273 | 14.4115 | 88.572 | 43.0342
0.68044 | 86.0683 | 45.6857 | 73.9181 | 14.4084 | 88.2629 | 43.0342
0.68059 | 86.0681 | 45.6114 | 73.9924 | 14.4053 | 88.3371 | 43.0341
0.6808 | 86.0927 | 45.5519 | 74.0601 | 14.4044 | 88.4089 | 43.0464
0.68102 | 86.0924 | 45.4973 | 74.1146 | 14.3997 | 88.4633 | 43.0462
0.68116 | 86.0923 | 45.4703 | 74.1415 | 14.3967 | 88.4902 | 43.0461
0.68131 | 86.0921 | 45.6425 | 73.9693 | 14.3936 | 88.318 | 43.0461
0.68131 | 86.0921 | 45.6087 | 74.0031 | 14.3936 | 88.3518 | 43.0461
0.68124 | 86.117 | 45.5613 | 74.0588 | 14.3988 | 88.4116 | 43.0585
0.6816 | 86.1662 | 45.4528 | 74.1837 | 14.3984 | 88.5447 | 43.0831
0.68167 | 86.1661 | 45.2267 | 74.4097 | 14.3968 | 88.7708 | 43.0831
0.68167 | 86.1661 | 45.3708 | 74.2656 | 14.3968 | 88.6267 | 43.0831
0.68203 | 86.1905 | 45.3775 | 74.2671 | 14.3928 | 88.6322 | 43.0953
0.68217 | 86.1904 | 45.5073 | 74.1372 | 14.3897 | 88.5023 | 43.0952
0.68239 | 86.1901 | 45.3969 | 74.2475 | 14.3851 | 88.6126 | 43.0951
0.68261 | 86.2147 | 45.6271 | 74.0255 | 14.3842 | 88.3946 | 43.1073
0.68268 | 86.2146 | 45.5915 | 74.0611 | 14.3826 | 88.4302 | 43.1073
0.68268 | 86.2146 | 45.6821 | 73.9705 | 14.3826 | 88.3396 | 43.1073
0.68297 | 86.2142 | 45.6555 | 73.997 | 14.3765 | 88.366 | 43.1071
0.68318 | 86.2388 | 45.7889 | 74.8718 | 14.3755 | 89.2449 | 43.1194
0.68318 | 86.2388 | 45.6604 | 74.0003 | 14.3755 | 88.3734 | 43.1194
0.68347 | 86.2385 | 45.7848 | 73.8758 | 14.3694 | 88.2488 | 43.1192
0.68376 | 86.2133 | 45.6505 | 74.0017 | 14.3597 | 88.3705 | 43.1066
0.68383 | 86.2132 | 45.6551 | 73.997 | 14.3581 | 88.3659 | 43.1066
0.68383 | 86.2628 | 45.6722 | 73.9965 | 14.3654 | 88.3736 | 43.1314
0.68405 | 86.2626 | 45.8767 | 73.7919 | 14.3608 | 88.169 | 43.1313
0.68427 | 86.312 | 45.6609 | 74.0242 | 14.3635 | 88.4095 | 43.156
0.68448 | 86.2869 | 45.6704 | 74.0063 | 14.3553 | 88.3874 | 43.1434
0.68456 | 86.2868 | 45.569 | 74.1077 | 14.3537 | 88.4888 | 43.1434
0.68456 | 86.3116 | 45.7704 | 73.9145 | 14.3574 | 88.2998 | 43.1558
0.68492 | 86.336 | 45.7221 | 73.971 | 14.3534 | 88.3603 | 43.168
0.68499 | 86.3608 | 45.8546 | 73.8467 | 14.3555 | 88.2402 | 43.1804
0.68499 | 86.3608 | 45.9335 | 73.7678 | 14.3555 | 88.1613 | 43.1804
0.68528 | 86.3604 | 45.8015 | 73.8997 | 14.3494 | 88.2931 | 43.1802
0.68542 | 86.3602 | 45.7379 | 73.9632 | 14.3463 | 88.3566 | 43.1801
0.68564 | 86.36 | 45.925 | 73.7761 | 14.3418 | 88.1694 | 43.18
0.68571 | 86.3847 | 45.9299 | 73.7794 | 14.3439 | 88.1769 | 43.1924
0.68593 | 86.4093 | 45.7343 | 73.9832 | 14.3429 | 88.3847 | 43.2046
0.68614 | 86.4338 | 45.7298 | 73.9959 | 14.342 | 88.4015 | 43.2169
0.68629 | 86.4585 | 45.6402 | 74.0937 | 14.3425 | 88.5034 | 43.2292
0.68643 | 86.4583 | 45.7091 | 74.0247 | 14.3395 | 88.4345 | 43.2292
0.68679 | 86.4579 | 45.6947 | 74.039 | 14.3319 | 88.4486 | 43.2289
0.68701 | 86.4576 | 45.9569 | 73.7767 | 14.3273 | 88.1863 | 43.2288
0.68708 | 86.4824 | 45.9038 | 73.8381 | 14.3294 | 88.2518 | 43.2412
0.68715 | 86.4823 | 46.034 | 73.7078 | 14.3279 | 88.1215 | 43.2411
0.68723 | 86.507 | 46.1092 | 73.6409 | 14.33 | 88.0587 | 43.2535
0.68744 | 86.5316 | 45.8105 | 73.9478 | 14.3291 | 88.3697 | 43.2658
0.68766 | 86.5561 | 45.9051 | 73.8613 | 14.3281 | 88.2874 | 43.2781
0.68773 | 86.5561 | 45.8565 | 73.9099 | 14.3266 | 88.3359 | 43.278
0.68795 | 86.5558 | 45.8569 | 73.9094 | 14.3221 | 88.3354 | 43.2779
0.68824 | 86.5554 | 46.0029 | 73.7633 | 14.316 | 88.1892 | 43.2777
0.68824 | 86.5554 | 45.9029 | 73.8633 | 14.316 | 88.2892 | 43.2777
0.68845 | 86.58 | 45.8664 | 73.908 | 14.3151 | 88.338 | 43.29
0.6886 | 86.6047 | 46.0349 | 73.7477 | 14.3157 | 88.1818 | 43.3023
0.68874 | 86.6045 | 45.7798 | 74.0028 | 14.3126 | 88.4368 | 43.3022
0.68896 | 86.6042 | 45.7537 | 74.0288 | 14.3081 | 88.4628 | 43.3021
0.6891 | 86.6289 | 45.87 | 73.9207 | 14.3087 | 88.3588 | 43.3144
0.68925 | 86.6535 | 45.8402 | 73.9587 | 14.3093 | 88.401 | 43.3268
0.68932 | 86.6534 | 45.5654 | 74.2335 | 14.3078 | 88.6757 | 43.3267
0.68968 | 86.653 | 45.8069 | 73.9918 | 14.3002 | 88.434 | 43.3265
0.68997 | 86.6527 | 45.7528 | 74.0458 | 14.2942 | 88.4879 | 43.3263
0.69004 | 86.6526 | 45.7146 | 74.084 | 14.2927 | 88.5261 | 43.3263
0.69011 | 86.6773 | 45.5473 | 74.2595 | 14.2948 | 88.7058 | 43.3387
0.69018 | 86.702 | 45.6569 | 74.1582 | 14.2968 | 88.6085 | 43.351
0.69047 | 86.7017 | 45.938 | 73.877 | 14.2908 | 88.3272 | 43.3508
0.69055 | 86.7016 | 46.0182 | 73.7967 | 14.2893 | 88.247 | 43.3508
0.69062 | 86.7263 | 46.0367 | 73.7865 | 14.2914 | 88.2409 | 43.3632
0.69098 | 86.7507 | 45.824 | 74.0073 | 14.2875 | 88.4658 | 43.3754
0.69105 | 86.7755 | 46.0637 | 73.7759 | 14.2896 | 88.2384 | 43.3877
0.69127 | 86.7752 | 45.9795 | 73.86 | 14.285 | 88.3225 | 43.3876
0.69148 | 86.7749 | 46.1402 | 73.6992 | 14.2805 | 88.1617 | 43.3875
0.69148 | 86.7749 | 45.8529 | 73.9865 | 14.2805 | 88.449 | 43.3875
0.69163 | 86.7996 | 45.7668 | 74.0808 | 14.2811 | 88.5474 | 43.3998
0.69177 | 86.8242 | 45.9669 | 73.8889 | 14.2817 | 88.3596 | 43.4121
0.69213 | 86.8238 | 45.8145 | 74.0412 | 14.2742 | 88.5118 | 43.4119
0.69228 | 86.8733 | 45.9723 | 73.8999 | 14.2784 | 88.3787 | 43.4366
0.69249 | 86.8482 | 45.911 | 73.9528 | 14.2703 | 88.4275 | 43.4241
0.69264 | 86.8232 | 45.9371 | 73.9184 | 14.2637 | 88.3889 | 43.4116
0.69278 | 86.8478 | 45.8037 | 74.06 | 14.2643 | 88.5346 | 43.4239
0.693 | 86.8476 | 45.8155 | 74.0481 | 14.2598 | 88.5227 | 43.4238
0.69307 | 86.8723 | 45.9767 | 73.8951 | 14.2619 | 88.3739 | 43.4362
0.69314 | 86.8474 | 45.797 | 74.0665 | 14.2568 | 88.5411 | 43.4237
0.69336 | 86.8968 | 46.0065 | 73.8735 | 14.2595 | 88.3563 | 43.4484
0.69358 | 86.8965 | 45.8344 | 74.0455 | 14.255 | 88.5283 | 43.4483
0.69358 | 86.9214 | 45.9209 | 73.9673 | 14.2586 | 88.4542 | 43.4607
0.69387 | 86.921 | 45.9118 | 73.9763 | 14.2526 | 88.4631 | 43.4605
0.69415 | 86.9207 | 45.87 | 74.018 | 14.2466 | 88.5047 | 43.4603
0.69423 | 86.9206 | 45.9448 | 73.9431 | 14.2451 | 88.4299 | 43.4603
0.69437 | 86.9452 | 45.7956 | 74.1005 | 14.2457 | 88.5914 | 43.4726
0.69451 | 86.945 | 45.8529 | 74.0432 | 14.2427 | 88.534 | 43.4725
0.69466 | 86.9697 | 45.7132 | 74.1911 | 14.2433 | 88.686 | 43.4848
0.69488 | 86.9694 | 45.9263 | 73.9779 | 14.2388 | 88.4728 | 43.4847
0.69502 | 86.9693 | 45.9096 | 73.9946 | 14.2358 | 88.4894 | 43.4846
0.69524 | 86.969 | 46.0259 | 73.8782 | 14.2314 | 88.373 | 43.4845
0.69531 | 86.9689 | 46.0025 | 73.9015 | 14.2299 | 88.3964 | 43.4845
0.69545 | 86.9936 | 45.7893 | 74.123 | 14.2305 | 88.6219 | 43.4968
0.69574 | 86.9932 | 45.8628 | 74.0493 | 14.2245 | 88.5482 | 43.4966
0.69603 | 86.9929 | 45.919 | 73.993 | 14.2186 | 88.4918 | 43.4964
0.69617 | 87.0175 | 45.925 | 73.9952 | 14.2192 | 88.4982 | 43.5088
0.69632 | 87.0173 | 45.8133 | 74.1069 | 14.2162 | 88.6098 | 43.5087
0.69639 | 87.0172 | 45.9304 | 73.9897 | 14.2147 | 88.4926 | 43.5086
0.69646 | 87.042 | 45.9137 | 74.0147 | 14.2168 | 88.5217 | 43.521
0.69646 | 87.042 | 45.8623 | 74.0661 | 14.2168 | 88.5731 | 43.521
0.69668 | 87.0665 | 45.8623 | 74.0743 | 14.2159 | 88.5854 | 43.5333
0.69733 | 87.0906 | 45.9439 | 74.0007 | 14.2061 | 88.5158 | 43.5453
0.69711 | 87.0908 | 45.7821 | 74.1626 | 14.2105 | 88.6777 | 43.5454
0.69733 | 87.0658 | 45.8772 | 74.0591 | 14.2025 | 88.5701 | 43.5329
0.69755 | 87.0407 | 45.9394 | 73.9886 | 14.1945 | 88.4953 | 43.5203
0.69755 | 87.0655 | 45.875 | 74.0612 | 14.1981 | 88.5721 | 43.5327
0.69776 | 87.0901 | 45.7218 | 74.2226 | 14.1972 | 88.7376 | 43.545
0.69791 | 87.1147 | 45.8155 | 74.1371 | 14.1978 | 88.6562 | 43.5573
0.69805 | 87.1145 | 45.925 | 74.0276 | 14.1948 | 88.5467 | 43.5573
0.6982 | 87.1143 | 45.9384 | 74.0141 | 14.1919 | 88.5332 | 43.5572
0.69834 | 87.139 | 45.7934 | 74.1673 | 14.1925 | 88.6905 | 43.5695
0.69863 | 87.1635 | 45.9272 | 74.0417 | 14.1901 | 88.5689 | 43.5817
0.69877 | 87.1881 | 45.9844 | 73.9927 | 14.1907 | 88.5241 | 43.5941
0.69884 | 87.188 | 45.9034 | 74.0737 | 14.1892 | 88.605 | 43.594
0.69913 | 87.1877 | 45.9525 | 74.0245 | 14.1833 | 88.5557 | 43.5938
0.69928 | 87.1875 | 45.8686 | 74.1083 | 14.1804 | 88.6396 | 43.5938
0.69949 | 87.2121 | 45.8186 | 74.1665 | 14.1795 | 88.7018 | 43.606
0.69957 | 87.2368 | 45.756 | 74.2373 | 14.1816 | 88.7768 | 43.6184
0.69971 | 87.2118 | 45.7821 | 74.2029 | 14.1751 | 88.7382 | 43.6059
0.69993 | 87.2364 | 46.0606 | 73.9326 | 14.1742 | 88.472 | 43.6182
0.70014 | 87.2609 | 46.052 | 73.9494 | 14.1733 | 88.4929 | 43.6305
0.70022 | 87.2608 | 45.9065 | 74.0948 | 14.1718 | 88.6383 | 43.6304
0.70058 | 87.2604 | 45.9556 | 74.0456 | 14.1645 | 88.589 | 43.6302
0.70072 | 87.2602 | 45.9948 | 74.0063 | 14.1615 | 88.5497 | 43.6301
0.70087 | 87.26 | 45.9836 | 74.0175 | 14.1586 | 88.5608 | 43.63
0.70087 | 87.2849 | 45.7542 | 74.2552 | 14.1621 | 88.8026 | 43.6424
0.70087 | 87.3097 | 45.8561 | 74.1615 | 14.1657 | 88.7131 | 43.6548
0.70115 | 87.359 | 46.1047 | 73.9294 | 14.1669 | 88.4892 | 43.6795
0.70137 | 87.3835 | 46.0394 | 74.0028 | 14.166 | 88.5668 | 43.6918
0.7013 | 87.3588 | 45.9912 | 74.0428 | 14.1639 | 88.6026 | 43.6794
0.70159 | 87.3584 | 45.9637 | 74.0702 | 14.1581 | 88.6299 | 43.6792
0.7018 | 87.3582 | 45.9267 | 74.1071 | 14.1537 | 88.6668 | 43.6791
0.70202 | 87.3579 | 45.8682 | 74.1655 | 14.1493 | 88.7252 | 43.679
0.70224 | 87.3825 | 45.8695 | 74.1724 | 14.1484 | 88.7361 | 43.6912
0.70238 | 87.3823 | 45.573 | 74.4688 | 14.1455 | 89.0326 | 43.6912
0.70245 | 87.3822 | 45.6897 | 74.3521 | 14.144 | 88.9158 | 43.6911
0.70267 | 87.382 | 45.815 | 74.2267 | 14.1396 | 88.7904 | 43.691
0.70289 | 87.3817 | 45.9646 | 74.077 | 14.1352 | 88.6406 | 43.6908
0.70296 | 87.4064 | 45.9574 | 74.0925 | 14.1373 | 88.6602 | 43.7032
0.7031 | 87.4311 | 45.9051 | 74.153 | 14.1379 | 88.7248 | 43.7155
0.70354 | 87.4305 | 45.8794 | 74.1785 | 14.1291 | 88.7503 | 43.7153
0.70368 | 87.4304 | 45.8659 | 74.192 | 14.1262 | 88.7637 | 43.7152
0.7039 | 87.4301 | 45.8375 | 74.2203 | 14.1218 | 88.792 | 43.7151
0.70404 | 87.4548 | 45.9168 | 74.1492 | 14.1224 | 88.725 | 43.7274
0.70411 | 87.4795 | 45.8429 | 74.2313 | 14.1245 | 88.8112 | 43.7397
0.70418 | 87.5042 | 45.8844 | 74.1981 | 14.1265 | 88.7821 | 43.7521
0.70418 | 87.5042 | 45.7551 | 74.3274 | 14.1265 | 88.9114 | 43.7521
0.70426 | 87.529 | 45.8303 | 74.2604 | 14.1286 | 88.8486 | 43.7645
0.70469 | 87.5284 | 45.9348 | 74.1557 | 14.1198 | 88.7438 | 43.7642
0.70483 | 87.5283 | 45.9749 | 74.1156 | 14.1169 | 88.7036 | 43.7641
0.70491 | 87.5033 | 45.9083 | 74.1739 | 14.1119 | 88.7578 | 43.7517
0.70505 | 87.528 | 45.8902 | 74.2002 | 14.1125 | 88.7882 | 43.764
0.7052 | 87.5526 | 45.8434 | 74.2552 | 14.1132 | 88.8473 | 43.7763
0.70534 | 87.5276 | 45.8767 | 74.2136 | 14.1067 | 88.8015 | 43.7638
0.70563 | 87.5521 | 45.7817 | 74.3167 | 14.1044 | 88.9088 | 43.7761
0.70584 | 87.5767 | 45.8051 | 74.3015 | 14.1036 | 88.8976 | 43.7883
0.70592 | 87.5518 | 45.9809 | 74.1174 | 14.0986 | 88.7094 | 43.7759
0.70613 | 87.5515 | 45.8578 | 74.2404 | 14.0942 | 88.8323 | 43.7757
0.70635 | 87.6009 | 45.76 | 74.3547 | 14.0969 | 88.9548 | 43.8004
0.70649 | 87.6255 | 45.9394 | 74.1835 | 14.0975 | 88.7878 | 43.8128
0.70664 | 87.6253 | 46.0511 | 74.0717 | 14.0946 | 88.676 | 43.8127
0.70685 | 87.6251 | 46.0602 | 74.0626 | 14.0903 | 88.6667 | 43.8125
0.70714 | 87.6247 | 46.0079 | 74.1147 | 14.0845 | 88.7189 | 43.8124
0.70729 | 87.6246 | 45.9921 | 74.1305 | 14.0816 | 88.7346 | 43.8123
0.70743 | 87.6244 | 45.9115 | 74.211 | 14.0787 | 88.8151 | 43.8122
0.7075 | 87.6491 | 45.915 | 74.2158 | 14.0807 | 88.824 | 43.8246
0.70765 | 87.6737 | 45.9795 | 74.1595 | 14.0813 | 88.7718 | 43.8369
0.70765 | 87.6737 | 45.8205 | 74.3185 | 14.0813 | 88.9308 | 43.8369
0.70779 | 87.6984 | 45.8028 | 74.3444 | 14.0819 | 88.9608 | 43.8492
0.70815 | 87.7228 | 45.8722 | 74.2831 | 14.0782 | 88.9036 | 43.8614
0.7083 | 87.7226 | 46.0416 | 74.1137 | 14.0753 | 88.7341 | 43.8613
0.70837 | 87.7225 | 46.0763 | 74.0789 | 14.0739 | 88.6994 | 43.8613
0.70851 | 87.7472 | 45.9448 | 74.2187 | 14.0745 | 88.8432 | 43.8736
0.70866 | 87.7966 | 45.8682 | 74.3117 | 14.0786 | 88.9445 | 43.8983
0.70888 | 87.7963 | 45.8583 | 74.3215 | 14.0743 | 88.9543 | 43.8982
0.70909 | 87.8209 | 45.6654 | 74.5226 | 14.0734 | 89.1595 | 43.9105
0.70931 | 87.8206 | 45.7181 | 74.4698 | 14.0691 | 89.1066 | 43.9103
0.70938 | 87.7957 | 45.6222 | 74.5574 | 14.0642 | 89.1901 | 43.8979
0.7096 | 87.7955 | 45.9399 | 74.2397 | 14.0598 | 88.8722 | 43.8977
0.70974 | 87.8449 | 45.719 | 74.477 | 14.0639 | 89.1179 | 43.9225
0.71003 | 87.8446 | 45.8164 | 74.3795 | 14.0582 | 89.0203 | 43.9223
0.71017 | 87.8444 | 45.8047 | 74.3912 | 14.0553 | 89.0319 | 43.9222
0.71039 | 87.8441 | 45.8105 | 74.3853 | 14.051 | 89.026 | 43.9221
0.71032 | 87.869 | 45.9187 | 74.2854 | 14.0559 | 88.9302 | 43.9345
0.71054 | 87.8936 | 45.9493 | 74.263 | 14.0551 | 88.9119 | 43.9468
0.71068 | 87.9182 | 45.8258 | 74.3947 | 14.0557 | 89.0477 | 43.9591
0.71075 | 87.943 | 45.6929 | 74.5358 | 14.0577 | 89.193 | 43.9715
0.71104 | 87.9426 | 45.9718 | 74.2568 | 14.052 | 88.9139 | 43.9713
0.71126 | 87.9424 | 45.8871 | 74.3414 | 14.0477 | 88.9985 | 43.9712
0.71155 | 87.942 | 45.9836 | 74.2448 | 14.0419 | 88.9018 | 43.971
0.71162 | 87.9916 | 45.8736 | 74.3713 | 14.0475 | 89.0366 | 43.9958
0.71183 | 87.9913 | 45.9597 | 74.2851 | 14.0431 | 88.9503 | 43.9956
0.71191 | 88.016 | 45.9821 | 74.271 | 14.0452 | 88.9403 | 44.008
0.71212 | 88.0158 | 45.8087 | 74.4443 | 14.0409 | 89.1136 | 44.0079
0.71241 | 88.0154 | 45.865 | 74.3879 | 14.0352 | 89.0571 | 44.0077
0.71241 | 88.0402 | 45.6722 | 74.5889 | 14.0386 | 89.2623 | 44.0201
0.7127 | 88.0399 | 45.7857 | 74.4753 | 14.0329 | 89.1486 | 44.0199
0.71306 | 88.0394 | 45.518 | 74.7429 | 14.0257 | 89.4161 | 44.0197
0.71321 | 88.0641 | 45.4446 | 74.8245 | 14.0264 | 89.5018 | 44.032
0.71328 | 88.064 | 45.5609 | 74.7082 | 14.0249 | 89.3855 | 44.032
0.71335 | 88.0887 | 45.6001 | 74.6772 | 14.027 | 89.3587 | 44.0444
0.71342 | 88.1134 | 45.5739 | 74.7116 | 14.029 | 89.3972 | 44.0567
0.71342 | 88.1383 | 45.4897 | 74.8041 | 14.0325 | 89.4938 | 44.0691
0.71371 | 88.1379 | 45.5708 | 74.7229 | 14.0268 | 89.4126 | 44.069
0.714 | 88.1624 | 45.5677 | 74.7342 | 14.0245 | 89.4279 | 44.0812
0.71422 | 88.1621 | 45.5019 | 74.7999 | 14.0202 | 89.4936 | 44.0811
0.71429 | 88.162 | 45.5483 | 74.7534 | 14.0188 | 89.4471 | 44.081
0.71436 | 88.1868 | 45.6771 | 74.6329 | 14.0209 | 89.3307 | 44.0934
0.71458 | 88.2113 | 45.6573 | 74.6609 | 14.02 | 89.3628 | 44.1057
0.71501 | 88.186 | 45.5055 | 74.8042 | 14.008 | 89.5019 | 44.093
0.71508 | 88.2355 | 45.3636 | 74.9626 | 14.0135 | 89.6686 | 44.1178
0.71537 | 88.2352 | 45.4888 | 74.8373 | 14.0078 | 89.5432 | 44.1176
0.71544 | 88.2102 | 45.5839 | 74.7339 | 14.0029 | 89.4356 | 44.1051
0.71551 | 88.2102 | 45.6848 | 74.633 | 14.0015 | 89.3347 | 44.1051
0.71588 | 88.2594 | 45.6636 | 74.6706 | 14.0013 | 89.3805 | 44.1297
0.71602 | 88.284 | 45.7226 | 74.6198 | 14.0019 | 89.3338 | 44.142
0.71624 | 88.2837 | 45.7411 | 74.6012 | 13.9977 | 89.3152 | 44.1419
0.71674 | 88.3079 | 45.651 | 74.6994 | 13.9912 | 89.4174 | 44.154
0.71689 | 88.3078 | 45.7636 | 74.5867 | 13.9883 | 89.3047 | 44.1539
0.71689 | 88.3078 | 45.838 | 74.5123 | 13.9883 | 89.2303 | 44.1539
0.71703 | 88.3572 | 45.7704 | 74.5964 | 13.9924 | 89.3226 | 44.1786
0.71703 | 88.3572 | 45.6781 | 74.6887 | 13.9924 | 89.4149 | 44.1786
0.71725 | 88.4066 | 45.919 | 74.4643 | 13.9951 | 89.1987 | 44.2033
0.71782 | 88.4307 | 45.9142 | 74.4771 | 13.9872 | 89.2155 | 44.2153
0.71768 | 88.4557 | 45.7677 | 74.6319 | 13.9935 | 89.3745 | 44.2278
0.71797 | 88.4305 | 45.5699 | 74.8213 | 13.9843 | 89.5598 | 44.2153
0.71818 | 88.4054 | 45.5586 | 74.8243 | 13.9766 | 89.5585 | 44.2027
0.71826 | 88.4302 | 45.5212 | 74.8699 | 13.9787 | 89.6083 | 44.2151
0.71847 | 88.4547 | 45.5424 | 74.8569 | 13.9779 | 89.5994 | 44.2274
0.71876 | 88.4544 | 45.5946 | 74.8046 | 13.9722 | 89.547 | 44.2272
0.71883 | 88.4791 | 45.5019 | 74.9055 | 13.9743 | 89.652 | 44.2395
0.71905 | 88.5036 | 45.4956 | 74.92 | 13.9735 | 89.6706 | 44.2518
0.71919 | 88.5035 | 45.5226 | 74.893 | 13.9706 | 89.6435 | 44.2517
0.71948 | 88.5031 | 45.5645 | 74.8509 | 13.965 | 89.6015 | 44.2516
0.71984 | 88.5027 | 45.6248 | 74.7905 | 13.9579 | 89.5409 | 44.2513
0.71999 | 88.5025 | 45.7037 | 74.7115 | 13.9551 | 89.4619 | 44.2512
0.72013 | 88.5271 | 45.5771 | 74.8463 | 13.9557 | 89.6009 | 44.2636
0.72021 | 88.527 | 45.7244 | 74.699 | 13.9543 | 89.4535 | 44.2635
0.72013 | 88.5271 | 45.9461 | 74.4773 | 13.9557 | 89.2319 | 44.2636
0.72035 | 88.5517 | 45.7871 | 74.6445 | 13.9549 | 89.4031 | 44.2758
0.72064 | 88.601 | 45.8272 | 74.6209 | 13.9562 | 89.3877 | 44.3005
0.72071 | 88.6009 | 45.7857 | 74.6623 | 13.9548 | 89.4291 | 44.3004
0.72107 | 88.6004 | 45.7172 | 74.7307 | 13.9477 | 89.4974 | 44.3002
0.72129 | 88.6002 | 45.7141 | 74.7337 | 13.9435 | 89.5004 | 44.3001
0.72129 | 88.6002 | 45.7358 | 74.712 | 13.9435 | 89.4787 | 44.3001
0.72158 | 88.6246 | 45.7979 | 74.658 | 13.9413 | 89.4288 | 44.3123
0.72179 | 88.6492 | 45.6222 | 74.8419 | 13.9405 | 89.6168 | 44.3246
0.72187 | 88.6243 | 45.7731 | 74.6827 | 13.9357 | 89.4534 | 44.3121
0.72201 | 88.6489 | 45.6844 | 74.7796 | 13.9363 | 89.5545 | 44.3245
0.7223 | 88.6486 | 45.7209 | 74.743 | 13.9307 | 89.5178 | 44.3243
0.72244 | 88.6732 | 45.4698 | 75.0023 | 13.9313 | 89.7812 | 44.3366
0.72251 | 88.6731 | 45.7663 | 74.7058 | 13.9299 | 89.4847 | 44.3366
0.72266 | 88.6729 | 45.783 | 74.689 | 13.9271 | 89.4679 | 44.3365
0.72288 | 88.6727 | 45.742 | 74.73 | 13.9229 | 89.5087 | 44.3363
0.72309 | 88.6724 | 45.5505 | 74.9214 | 13.9187 | 89.7001 | 44.3362
0.72331 | 88.6721 | 45.6623 | 74.8095 | 13.9145 | 89.5882 | 44.3361
0.72338 | 88.6969 | 45.5965 | 74.8835 | 13.9165 | 89.6663 | 44.3484
0.72374 | 88.6964 | 45.5145 | 74.9654 | 13.9095 | 89.7481 | 44.3482
0.72381 | 88.7211 | 45.4721 | 75.016 | 13.9116 | 89.8029 | 44.3606
0.72403 | 88.7209 | 45.5325 | 74.9555 | 13.9074 | 89.7423 | 44.3604
0.72446 | 88.7452 | 45.6294 | 74.8667 | 13.9024 | 89.6576 | 44.3726
0.72468 | 88.7697 | 45.4644 | 75.0399 | 13.9016 | 89.8349 | 44.3849
0.72482 | 88.7695 | 45.6979 | 74.8063 | 13.8988 | 89.6013 | 44.3848
0.72497 | 88.7942 | 45.6758 | 74.8367 | 13.8995 | 89.6357 | 44.3971
0.7249 | 88.7943 | 45.743 | 74.7695 | 13.9009 | 89.5685 | 44.3971
0.72497 | 88.8438 | 45.6497 | 74.8793 | 13.9063 | 89.6866 | 44.4219
0.72526 | 88.8683 | 45.6375 | 74.8997 | 13.9042 | 89.711 | 44.4341
0.72533 | 88.8682 | 45.4807 | 75.0564 | 13.9028 | 89.8678 | 44.4341
0.72547 | 88.868 | 45.6465 | 74.8906 | 13.9 | 89.7019 | 44.434
0.72583 | 88.8676 | 45.8056 | 74.7313 | 13.893 | 89.5426 | 44.4338
0.72605 | 88.8673 | 45.7474 | 74.7894 | 13.8888 | 89.6006 | 44.4336
0.72634 | 88.8917 | 45.7137 | 74.8313 | 13.8867 | 89.6466 | 44.4459
0.72656 | 88.8667 | 45.8101 | 74.7265 | 13.8791 | 89.5376 | 44.4333
0.72656 | 88.8667 | 45.747 | 74.7896 | 13.8791 | 89.6007 | 44.4333
0.72656 | 88.8667 | 45.6704 | 74.8662 | 13.8791 | 89.6773 | 44.4333
0.72692 | 88.9159 | 45.847 | 74.706 | 13.879 | 89.5253 | 44.4579
0.72706 | 88.9157 | 45.7411 | 74.8119 | 13.8762 | 89.6311 | 44.4578
0.72713 | 88.9156 | 45.806 | 74.7469 | 13.8748 | 89.5662 | 44.4578
0.72749 | 88.9151 | 45.6515 | 74.9013 | 13.8678 | 89.7205 | 44.4576
0.72764 | 88.915 | 45.6758 | 74.8769 | 13.8651 | 89.6961 | 44.4575
0.72778 | 88.9396 | 45.8916 | 74.6693 | 13.8657 | 89.4926 | 44.4698
0.72793 | 88.9394 | 45.6816 | 74.8793 | 13.8629 | 89.7025 | 44.4697
0.72822 | 88.9639 | 45.8011 | 74.7679 | 13.8608 | 89.5952 | 44.4819
0.72829 | 88.939 | 45.8109 | 74.7498 | 13.856 | 89.573 | 44.4695
0.72836 | 88.9637 | 45.7718 | 74.7972 | 13.858 | 89.6245 | 44.4819
0.72872 | 88.9633 | 45.8253 | 74.7435 | 13.8511 | 89.5707 | 44.4816
0.72887 | 88.9879 | 45.7294 | 74.8476 | 13.8517 | 89.679 | 44.494
0.72887 | 88.9879 | 45.5271 | 75.0499 | 13.8517 | 89.8813 | 44.494
0.72923 | 88.9875 | 45.7149 | 74.862 | 13.8448 | 89.6932 | 44.4937
0.72944 | 88.9872 | 45.4983 | 75.0785 | 13.8407 | 89.9097 | 44.4936
0.72944 | 89.012 | 45.4901 | 75.095 | 13.8441 | 89.9303 | 44.506
0.72973 | 89.0365 | 45.7984 | 74.7948 | 13.842 | 89.6342 | 44.5182
0.72988 | 89.0363 | 45.7682 | 74.825 | 13.8392 | 89.6643 | 44.5181
0.73002 | 89.0609 | 45.7091 | 74.8923 | 13.8398 | 89.7358 | 44.5305
0.73031 | 89.0854 | 45.7091 | 74.9004 | 13.8377 | 89.748 | 44.5427
0.73038 | 89.1101 | 45.783 | 74.8348 | 13.8397 | 89.6865 | 44.5551
0.73067 | 89.1097 | 45.7722 | 74.8454 | 13.8342 | 89.6971 | 44.5549
0.73103 | 89.1093 | 45.8988 | 74.7187 | 13.8273 | 89.5703 | 44.5547
0.7311 | 89.0844 | 45.7862 | 74.823 | 13.8226 | 89.6704 | 44.5422
0.7311 | 89.1092 | 45.9267 | 74.6908 | 13.826 | 89.5423 | 44.5546
0.73125 | 89.1339 | 45.9475 | 74.6782 | 13.8266 | 89.5338 | 44.5669
0.73146 | 89.1336 | 45.8457 | 74.7799 | 13.8225 | 89.6355 | 44.5668
0.73146 | 89.1336 | 45.7641 | 74.8615 | 13.8225 | 89.7171 | 44.5668
0.73175 | 89.158 | 45.8907 | 74.743 | 13.8204 | 89.6027 | 44.579
0.7319 | 89.1827 | 45.783 | 74.859 | 13.821 | 89.7227 | 44.5913
0.73204 | 89.1825 | 45.7609 | 74.881 | 13.8182 | 89.7448 | 44.5913
0.73247 | 89.182 | 45.7235 | 74.9182 | 13.81 | 89.7819 | 44.591
0.73262 | 89.2066 | 45.847 | 74.8029 | 13.8106 | 89.6707 | 44.6033
0.73262 | 89.2066 | 45.9051 | 74.7448 | 13.8106 | 89.6126 | 44.6033
0.73291 | 89.2311 | 45.9272 | 74.7309 | 13.8085 | 89.6027 | 44.6155
0.73305 | 89.2309 | 45.9741 | 74.6839 | 13.8058 | 89.5557 | 44.6154
0.73305 | 89.2557 | 45.8366 | 74.8297 | 13.8092 | 89.7056 | 44.6278
0.73334 | 89.2553 | 45.5866 | 75.0796 | 13.8037 | 89.9555 | 44.6277
0.73348 | 89.3048 | 45.6271 | 75.0556 | 13.8077 | 89.9397 | 44.6524
0.73384 | 89.2795 | 45.6672 | 75.007 | 13.7975 | 89.887 | 44.6398
0.73399 | 89.2794 | 45.7582 | 74.916 | 13.7948 | 89.7959 | 44.6397
0.73413 | 89.2792 | 45.8101 | 74.864 | 13.792 | 89.7439 | 44.6396
0.73428 | 89.3038 | 45.9988 | 74.6835 | 13.7927 | 89.5675 | 44.6519
0.73428 | 89.3038 | 45.9826 | 74.6997 | 13.7927 | 89.5837 | 44.6519
0.73464 | 89.3282 | 46.0587 | 74.6318 | 13.7892 | 89.5198 | 44.6641
0.73485 | 89.3775 | 45.8425 | 74.8644 | 13.7919 | 89.7607 | 44.6888
0.73485 | 89.3775 | 45.8623 | 74.8446 | 13.7919 | 89.7409 | 44.6888
0.73522 | 89.3771 | 46.0047 | 74.7021 | 13.785 | 89.5982 | 44.6885
0.73558 | 89.3766 | 45.9709 | 74.7357 | 13.7782 | 89.6318 | 44.6883
0.73565 | 89.3766 | 46.0286 | 74.678 | 13.7768 | 89.5741 | 44.6883
0.73565 | 89.3766 | 46.0845 | 74.6221 | 13.7768 | 89.5182 | 44.6883
0.73587 | 89.4011 | 45.9817 | 74.7331 | 13.7761 | 89.6333 | 44.7006
0.73594 | 89.4258 | 46.0948 | 74.6282 | 13.7781 | 89.5325 | 44.7129
0.73608 | 89.4256 | 46.1547 | 74.5682 | 13.7754 | 89.4725 | 44.7128
0.73644 | 89.4252 | 45.9651 | 74.7577 | 13.7686 | 89.6619 | 44.7126
0.73673 | 89.4248 | 46.0741 | 74.6486 | 13.7632 | 89.5527 | 44.7124
0.73673 | 89.4 | 45.9714 | 74.743 | 13.7598 | 89.643 | 44.7
0.73673 | 89.4497 | 46.1835 | 74.5475 | 13.7665 | 89.4557 | 44.7248
0.73688 | 89.4743 | 46.1339 | 74.6053 | 13.7672 | 89.5176 | 44.7371
0.73702 | 89.4741 | 45.9046 | 74.8345 | 13.7645 | 89.7469 | 44.7371
0.73724 | 89.4738 | 45.9096 | 74.8294 | 13.7604 | 89.7417 | 44.7369
0.73752 | 89.4983 | 46.0038 | 74.7434 | 13.7583 | 89.6598 | 44.7492
0.73781 | 89.5228 | 45.9335 | 74.8218 | 13.7562 | 89.7423 | 44.7614
0.73796 | 89.5226 | 45.907 | 74.8483 | 13.7535 | 89.7687 | 44.7613
0.73796 | 89.5226 | 45.9569 | 74.7984 | 13.7535 | 89.7188 | 44.7613
0.73825 | 89.5718 | 45.906 | 74.8657 | 13.7548 | 89.7943 | 44.7859
0.73832 | 89.5966 | 45.9488 | 74.8311 | 13.7568 | 89.7639 | 44.7983
0.73868 | 89.5961 | 45.7218 | 75.058 | 13.75 | 89.9907 | 44.7981
0.7389 | 89.5959 | 45.6929 | 75.0868 | 13.746 | 90.0194 | 44.7979
0.73882 | 89.5959 | 45.6717 | 75.108 | 13.7473 | 90.0407 | 44.798
0.73904 | 89.6205 | 45.5473 | 75.2406 | 13.7466 | 90.1773 | 44.8102
0.73911 | 89.6452 | 45.56 | 75.2361 | 13.7486 | 90.177 | 44.8226
0.73933 | 89.6449 | 45.7159 | 75.0801 | 13.7446 | 90.021 | 44.8225
0.73962 | 89.6446 | 45.7168 | 75.0791 | 13.7392 | 90.0199 | 44.8223
0.73976 | 89.6692 | 45.6884 | 75.1157 | 13.7398 | 90.0606 | 44.8346
0.73998 | 89.6441 | 45.478 | 75.3178 | 13.7324 | 90.2585 | 44.8221
0.74027 | 89.6686 | 45.5284 | 75.2755 | 13.7303 | 90.2203 | 44.8343
0.74034 | 89.6933 | 45.5361 | 75.2761 | 13.7323 | 90.225 | 44.8467
0.74056 | 89.693 | 45.6244 | 75.1877 | 13.7283 | 90.1365 | 44.8465
0.7407 | 89.6929 | 45.6443 | 75.1677 | 13.7256 | 90.1165 | 44.8464
0.7407 | 89.6929 | 45.7947 | 75.0173 | 13.7256 | 89.9661 | 44.8464
0.74106 | 89.742 | 45.7961 | 75.0323 | 13.7255 | 89.9893 | 44.871
0.74121 | 89.7667 | 45.6983 | 75.1383 | 13.7262 | 90.0994 | 44.8833
0.74128 | 89.7666 | 45.774 | 75.0626 | 13.7248 | 90.0237 | 44.8833
0.74157 | 89.7414 | 45.7844 | 75.0438 | 13.7161 | 90.0007 | 44.8707
0.74178 | 89.7412 | 45.6983 | 75.1298 | 13.7121 | 90.0867 | 44.8706
0.74185 | 89.7411 | 45.669 | 75.1591 | 13.7107 | 90.1159 | 44.8705
0.74207 | 89.7656 | 45.9348 | 74.9015 | 13.71 | 89.8624 | 44.8828
0.74214 | 89.7903 | 45.8191 | 75.0254 | 13.712 | 89.9905 | 44.8952
0.74236 | 89.7901 | 46.0151 | 74.8293 | 13.708 | 89.7943 | 44.895
0.74258 | 89.7898 | 45.8452 | 74.9991 | 13.704 | 89.9641 | 44.8949
0.74265 | 89.8145 | 45.8785 | 74.9741 | 13.706 | 89.9432 | 44.9073
0.74301 | 89.8141 | 45.8344 | 75.018 | 13.6992 | 89.987 | 44.907
0.74323 | 89.8138 | 45.984 | 74.8683 | 13.6952 | 89.8373 | 44.9069
0.74337 | 89.8384 | 45.9925 | 74.868 | 13.6959 | 89.8411 | 44.9192
0.74344 | 89.8383 | 45.8263 | 75.0342 | 13.6945 | 90.0073 | 44.9192
0.74351 | 89.8631 | 45.8168 | 75.052 | 13.6965 | 90.0291 | 44.9315
0.74366 | 89.8877 | 45.8637 | 75.0133 | 13.6972 | 89.9945 | 44.9438
0.74366 | 89.8877 | 45.7758 | 75.1012 | 13.6972 | 90.0824 | 44.9438
0.74388 | 89.9122 | 45.5573 | 75.3278 | 13.6965 | 90.3132 | 44.9561
0.74424 | 89.887 | 45.8119 | 75.0648 | 13.6865 | 90.046 | 44.9435
0.74438 | 89.9116 | 45.8321 | 75.0528 | 13.6871 | 90.0381 | 44.9558
0.74445 | 89.9115 | 45.9741 | 74.9108 | 13.6858 | 89.8961 | 44.9558
0.74452 | 89.9114 | 46.1723 | 74.7126 | 13.6844 | 89.6978 | 44.9557
0.74467 | 89.9361 | 45.9574 | 74.9357 | 13.6851 | 89.925 | 44.968
0.74489 | 89.9358 | 45.8236 | 75.0694 | 13.6811 | 90.0587 | 44.9679
0.74517 | 89.9602 | 45.8911 | 75.01 | 13.6791 | 90.0034 | 44.9801
0.74539 | 89.9848 | 45.9267 | 74.9826 | 13.6784 | 89.9801 | 44.9924
0.74539 | 89.96 | 46.0619 | 74.8392 | 13.6751 | 89.8325 | 44.98
0.74568 | 89.9844 | 46.093 | 74.8162 | 13.673 | 89.8136 | 44.9922
0.74582 | 90.0091 | 45.8384 | 75.079 | 13.6737 | 90.0805 | 45.0045
0.74604 | 90.0088 | 45.7798 | 75.1375 | 13.6697 | 90.139 | 45.0044
0.74626 | 90.0085 | 45.984 | 74.9332 | 13.6657 | 89.9347 | 45.0043
0.7464 | 90.0083 | 45.9128 | 75.0044 | 13.663 | 90.0058 | 45.0042
0.74655 | 90.033 | 45.6289 | 75.2965 | 13.6637 | 90.302 | 45.0165
0.74676 | 90.0327 | 45.8073 | 75.118 | 13.6597 | 90.1235 | 45.0164
0.74698 | 90.0324 | 45.6577 | 75.2675 | 13.6557 | 90.2729 | 45.0162
0.74705 | 90.0572 | 45.7632 | 75.1703 | 13.6577 | 90.1798 | 45.0286
0.74698 | 90.0821 | 45.6952 | 76.2466 | 13.6623 | 91.2602 | 45.041
0.74734 | 90.1064 | 45.737 | 75.2129 | 13.659 | 90.2306 | 45.0532
0.74741 | 90.1311 | 45.4298 | 75.5283 | 13.661 | 90.5502 | 45.0656
0.74748 | 90.1559 | 45.5893 | 75.3771 | 13.663 | 90.403 | 45.0779
0.74777 | 90.1555 | 45.5473 | 75.4189 | 13.6576 | 90.4448 | 45.0777
0.74799 | 90.1552 | 45.5582 | 75.4079 | 13.6537 | 90.4338 | 45.0776
0.74821 | 90.1798 | 45.6609 | 75.3134 | 13.653 | 90.3434 | 45.0899
0.74842 | 90.1795 | 45.6686 | 75.3056 | 13.649 | 90.3355 | 45.0897
0.74864 | 90.204 | 45.5978 | 75.3846 | 13.6483 | 90.4186 | 45.102
0.74864 | 90.1792 | 45.5753 | 75.3988 | 13.645 | 90.4287 | 45.0896
0.74885 | 90.2038 | 45.7109 | 75.2714 | 13.6444 | 90.3054 | 45.1019
0.74914 | 90.2282 | 45.7303 | 75.2602 | 13.6424 | 90.2982 | 45.1141
0.74922 | 90.2281 | 45.8705 | 75.1199 | 13.641 | 90.158 | 45.1141
0.74943 | 90.2279 | 45.7726 | 75.2178 | 13.6371 | 90.2557 | 45.1139
0.74972 | 90.2275 | 45.9222 | 75.068 | 13.6318 | 90.106 | 45.1138
0.74979 | 90.2274 | 46.0628 | 74.9274 | 13.6304 | 89.9653 | 45.1137
0.74987 | 90.2273 | 45.9506 | 75.0396 | 13.6291 | 90.0775 | 45.1137
0.75015 | 90.2518 | 46.002 | 74.9963 | 13.6271 | 90.0383 | 45.1259
0.7503 | 90.2764 | 45.7988 | 75.2077 | 13.6278 | 90.2538 | 45.1382
0.75051 | 90.2761 | 45.9006 | 75.1058 | 13.6238 | 90.1519 | 45.1381
0.75073 | 90.2759 | 45.8312 | 75.1752 | 13.6199 | 90.2211 | 45.1379
0.75088 | 90.3005 | 46.0719 | 74.9427 | 13.6205 | 89.9927 | 45.1502
0.75095 | 90.3004 | 46.0948 | 74.9197 | 13.6192 | 89.9698 | 45.1502
0.75109 | 90.325 | 45.7619 | 75.2608 | 13.6199 | 90.315 | 45.1625
0.75145 | 90.3246 | 45.8136 | 75.209 | 13.6133 | 90.2631 | 45.1623
0.75145 | 90.3494 | 45.7961 | 75.2348 | 13.6166 | 90.293 | 45.1747
0.75152 | 90.3493 | 45.5009 | 75.5299 | 13.6152 | 90.5882 | 45.1747
0.75167 | 90.3243 | 45.6717 | 75.3508 | 13.6093 | 90.4049 | 45.1622
0.75196 | 90.324 | 45.9723 | 75.0501 | 13.604 | 90.1041 | 45.162
0.7521 | 90.3486 | 46.0097 | 75.0209 | 13.6047 | 90.079 | 45.1743
0.75225 | 90.3732 | 45.9682 | 75.0706 | 13.6054 | 90.1328 | 45.1866
0.75254 | 90.3977 | 46.1084 | 74.9386 | 13.6034 | 90.0048 | 45.1988
0.75261 | 90.4224 | 46.175 | 74.8802 | 13.6054 | 89.9506 | 45.2112
0.75275 | 90.3974 | 46.0867 | 74.9602 | 13.5994 | 90.0264 | 45.1987
0.75304 | 90.4218 | 46.17 | 74.885 | 13.5975 | 89.9553 | 45.2109
0.75326 | 90.4216 | 46.1844 | 74.8705 | 13.5935 | 89.9408 | 45.2108
0.75333 | 90.4215 | 46.1201 | 74.9348 | 13.5922 | 90.005 | 45.2107
0.7534 | 90.4462 | 46.1092 | 74.9539 | 13.5942 | 90.0283 | 45.2231
0.75362 | 90.4707 | 46.0592 | 75.0121 | 13.5935 | 90.0906 | 45.2354
0.75383 | 90.4705 | 46.1421 | 74.9291 | 13.5896 | 90.0075 | 45.2352
0.75412 | 90.4701 | 45.9371 | 75.134 | 13.5844 | 90.2124 | 45.2351
0.75419 | 90.4452 | 46.0475 | 75.0153 | 13.5798 | 90.0895 | 45.2226
0.75427 | 90.4947 | 45.9457 | 75.1336 | 13.585 | 90.2161 | 45.2474
0.75441 | 90.5194 | 45.8556 | 75.2319 | 13.5857 | 90.3185 | 45.2597
0.75448 | 90.5193 | 45.8069 | 75.2806 | 13.5844 | 90.3671 | 45.2596
0.75477 | 90.5189 | 45.8871 | 75.2003 | 13.5791 | 90.2868 | 45.2595
0.75499 | 90.5435 | 45.9772 | 75.1184 | 13.5785 | 90.2089 | 45.2717
0.75513 | 90.5681 | 45.8866 | 75.2172 | 13.5792 | 90.3118 | 45.284
0.75549 | 90.5428 | 45.9399 | 75.1554 | 13.5693 | 90.2459 | 45.2714
0.75557 | 90.5675 | 45.9002 | 75.2034 | 13.5713 | 90.298 | 45.2838
0.75571 | 90.5922 | 45.9506 | 75.1612 | 13.572 | 90.2599 | 45.2961
0.75593 | 90.5919 | 45.9245 | 75.1872 | 13.568 | 90.2859 | 45.296
0.75593 | 90.5919 | 45.8988 | 75.2129 | 13.568 | 90.3116 | 45.296
0.75614 | 90.6164 | 45.7803 | 75.3396 | 13.5674 | 90.4423 | 45.3082
0.75636 | 90.641 | 45.8186 | 75.3095 | 13.5668 | 90.4163 | 45.3205
0.75643 | 90.6409 | 45.8042 | 75.3238 | 13.5655 | 90.4306 | 45.3204
0.75672 | 90.6405 | 45.8389 | 75.289 | 13.5602 | 90.3958 | 45.3203
0.75694 | 90.6403 | 45.6866 | 75.4412 | 13.5563 | 90.5479 | 45.3201
0.75701 | 90.6402 | 45.9786 | 75.1492 | 13.555 | 90.2559 | 45.3201
0.75723 | 90.6399 | 45.9092 | 75.2185 | 13.5511 | 90.3251 | 45.3199
0.7573 | 90.6646 | 45.9394 | 75.1965 | 13.5531 | 90.3073 | 45.3323
0.75744 | 90.6644 | 45.9344 | 75.2015 | 13.5505 | 90.3122 | 45.3322
0.75773 | 90.6889 | 45.7875 | 75.3565 | 13.5485 | 90.4713 | 45.3444
0.75788 | 90.6887 | 45.8533 | 75.2907 | 13.5459 | 90.4055 | 45.3444
0.75809 | 90.6884 | 45.8501 | 75.2938 | 13.542 | 90.4085 | 45.3442
0.75831 | 90.6882 | 45.9894 | 75.1544 | 13.5381 | 90.2691 | 45.3441
0.75838 | 90.6633 | 46.0682 | 75.0673 | 13.5336 | 90.1778 | 45.3316
0.75845 | 90.7128 | 45.9529 | 75.1991 | 13.5388 | 90.3179 | 45.3564
0.75874 | 90.7124 | 46.0097 | 75.1422 | 13.5336 | 90.2609 | 45.3562
0.75896 | 90.7122 | 45.8389 | 75.3129 | 13.5297 | 90.4316 | 45.3561
0.75917 | 90.7119 | 46.0002 | 75.1515 | 13.5258 | 90.2701 | 45.3559
0.75917 | 90.7119 | 46.1565 | 74.9952 | 13.5258 | 90.1138 | 45.3559
0.7591 | 90.712 | 46.1831 | 74.9686 | 13.5271 | 90.0873 | 45.356
0.75946 | 90.7363 | 46.0647 | 75.0951 | 13.5239 | 90.2179 | 45.3682
0.75968 | 90.7609 | 45.8205 | 75.3475 | 13.5233 | 90.4743 | 45.3804
0.75975 | 90.7608 | 45.729 | 75.439 | 13.522 | 90.5658 | 45.3804
0.76004 | 90.7604 | 45.774 | 75.3939 | 13.5168 | 90.5206 | 45.3802
0.76011 | 90.7355 | 45.7114 | 75.4482 | 13.5122 | 90.5708 | 45.3678
0.76033 | 90.7601 | 45.9115 | 75.2563 | 13.5116 | 90.3829 | 45.38
0.76055 | 90.7846 | 45.7758 | 75.4001 | 13.511 | 90.5309 | 45.3923
0.76062 | 90.8093 | 46.0957 | 75.0885 | 13.513 | 90.2234 | 45.4047
0.76076 | 90.8091 | 45.9876 | 75.1965 | 13.5104 | 90.3314 | 45.4046
0.76098 | 90.8089 | 46.0804 | 75.1036 | 13.5065 | 90.2384 | 45.4044
0.76112 | 90.8335 | 45.9988 | 75.1934 | 13.5072 | 90.3323 | 45.4167
0.76134 | 90.8332 | 46.0754 | 75.1167 | 13.5033 | 90.2556 | 45.4166
0.76156 | 90.8329 | 46.0808 | 75.1112 | 13.4994 | 90.2501 | 45.4165
0.76177 | 90.8327 | 46.1169 | 75.0751 | 13.4955 | 90.2138 | 45.4163
0.76192 | 90.8325 | 45.9578 | 75.2341 | 13.493 | 90.3728 | 45.4162
0.76199 | 90.8324 | 46.0854 | 75.1065 | 13.4917 | 90.2452 | 45.4162
0.76221 | 90.8569 | 46.3025 | 74.8975 | 13.4911 | 90.0404 | 45.4285
0.76228 | 90.8817 | 46.3147 | 74.8936 | 13.493 | 90.0405 | 45.4408
0.76228 | 90.8817 | 46.1142 | 75.0941 | 13.493 | 90.241 | 45.4408
0.76228 | 90.9065 | 46.1623 | 75.0543 | 13.4963 | 90.2053 | 45.4532
0.76271 | 90.9307 | 46.2989 | 74.9257 | 13.4918 | 90.0809 | 45.4654
0.763 | 90.9304 | 46.1024 | 75.1221 | 13.4866 | 90.2772 | 45.4652
0.76307 | 90.9303 | 46.294 | 74.9305 | 13.4854 | 90.0855 | 45.4651
0.76307 | 90.9303 | 46.0358 | 75.1887 | 13.4854 | 90.3437 | 45.4651
0.76336 | 90.9547 | 46.1754 | 75.0572 | 13.4835 | 90.2164 | 45.4774
0.7635 | 90.9793 | 46.4674 | 74.7734 | 13.4841 | 89.9367 | 45.4897
0.76372 | 90.9543 | 46.521 | 74.7115 | 13.477 | 89.8705 | 45.4771
0.76387 | 90.9541 | 46.557 | 74.6754 | 13.4745 | 89.8344 | 45.477
0.76394 | 90.954 | 46.3498 | 74.8826 | 13.4732 | 90.0416 | 45.477
0.76408 | 90.9786 | 46.402 | 74.8386 | 13.4739 | 90.0017 | 45.4893
0.76415 | 90.9785 | 46.3565 | 74.8841 | 13.4726 | 90.0472 | 45.4893
0.76466 | 91.0027 | 46.2326 | 75.016 | 13.4668 | 90.1832 | 45.5014
0.76466 | 91.0275 | 46.3236 | 74.9333 | 13.4701 | 90.1046 | 45.5138
0.76488 | 91.0272 | 46.1596 | 75.0972 | 13.4662 | 90.2684 | 45.5136
0.76502 | 91.0023 | 46.1236 | 75.1249 | 13.4604 | 90.2919 | 45.5011
0.76516 | 91.0269 | 46.2628 | 74.9939 | 13.4611 | 90.165 | 45.5134
0.76531 | 91.0515 | 46.3349 | 74.93 | 13.4618 | 90.1053 | 45.5258
0.76531 | 91.0515 | 46.1583 | 75.1066 | 13.4618 | 90.2819 | 45.5258
0.7656 | 91.0511 | 46.3426 | 74.9222 | 13.4567 | 90.0974 | 45.5256
0.76581 | 91.0757 | 46.0493 | 75.2237 | 13.4561 | 90.4029 | 45.5378
0.76589 | 91.0756 | 46.1439 | 75.129 | 13.4548 | 90.3083 | 45.5378
0.76617 | 91.0752 | 46.0435 | 75.2293 | 13.4497 | 90.4085 | 45.5376
0.76632 | 91.0502 | 45.9749 | 75.2896 | 13.4439 | 90.4646 | 45.5251
0.76639 | 91.0502 | 46.1935 | 75.071 | 13.4426 | 90.246 | 45.5251
0.76654 | 91.0748 | 46.3399 | 74.9328 | 13.4433 | 90.1119 | 45.5374
0.76675 | 91.0745 | 46.2777 | 74.9949 | 13.4394 | 90.174 | 45.5373
0.76682 | 91.0992 | 46.2254 | 75.0554 | 13.4414 | 90.2386 | 45.5496
0.7669 | 91.0991 | 46.3043 | 74.9765 | 13.4401 | 90.1597 | 45.5496
0.76726 | 91.1235 | 46.3741 | 74.9148 | 13.437 | 90.102 | 45.5617
0.7674 | 91.1481 | 46.2989 | 74.9982 | 13.4377 | 90.1896 | 45.5741
0.7674 | 91.1481 | 46.1984 | 75.0987 | 13.4377 | 90.2901 | 45.5741
0.76762 | 91.1478 | 46.043 | 75.254 | 13.4338 | 90.4453 | 45.5739
0.76776 | 91.1477 | 46.0249 | 75.2721 | 13.4313 | 90.4633 | 45.5738
0.76798 | 91.1474 | 45.9565 | 75.3404 | 13.4275 | 90.5316 | 45.5737
0.76805 | 91.1721 | 45.8623 | 75.4428 | 13.4294 | 90.6382 | 45.5861
0.76819 | 91.1719 | 45.8529 | 75.4521 | 13.4269 | 90.6475 | 45.586
0.76841 | 91.1716 | 45.9934 | 75.3115 | 13.4231 | 90.5068 | 45.5858
0.76848 | 91.1964 | 45.9335 | 75.3797 | 13.425 | 90.5791 | 45.5982
0.7687 | 91.1961 | 45.9182 | 75.3949 | 13.4212 | 90.5942 | 45.598
0.76906 | 91.1708 | 45.9308 | 75.3739 | 13.4116 | 90.569 | 45.5854
0.76921 | 91.1955 | 45.8979 | 75.415 | 13.4123 | 90.6142 | 45.5977
0.76935 | 91.1953 | 46.057 | 75.2558 | 13.4098 | 90.455 | 45.5976
0.76935 | 91.2201 | 46.0678 | 75.2533 | 13.413 | 90.4566 | 45.61
0.76935 | 91.2201 | 46.1439 | 75.1772 | 13.413 | 90.3805 | 45.61
0.76964 | 91.2445 | 46.1984 | 75.1308 | 13.4111 | 90.3383 | 45.6223
0.76978 | 91.2691 | 46.2647 | 75.0727 | 13.4118 | 90.2843 | 45.6346
0.76985 | 91.2691 | 46.3647 | 74.9727 | 13.4105 | 90.1842 | 45.6345
0.77022 | 91.2686 | 46.1615 | 75.1758 | 13.4042 | 90.3872 | 45.6343
0.77036 | 91.2684 | 46.0754 | 75.2618 | 13.4017 | 90.4732 | 45.6342
0.77043 | 91.2931 | 45.9836 | 75.3618 | 13.4036 | 90.5774 | 45.6466
0.77072 | 91.2928 | 46.0047 | 75.3406 | 13.3985 | 90.5561 | 45.6464
0.77079 | 91.2927 | 46.0908 | 75.2545 | 13.3973 | 90.4699 | 45.6463
0.77094 | 91.3173 | 46.1471 | 75.2064 | 13.398 | 90.426 | 45.6587
0.77108 | 91.3171 | 45.8529 | 75.5005 | 13.3954 | 90.7201 | 45.6586
0.77123 | 91.3169 | 45.7641 | 75.5893 | 13.3929 | 90.8088 | 45.6585
0.77137 | 91.3416 | 45.7817 | 75.5799 | 13.3936 | 90.8035 | 45.6708
0.77159 | 91.3413 | 46.207 | 75.1545 | 13.3898 | 90.378 | 45.6706
0.77188 | 91.3409 | 46.0209 | 75.3405 | 13.3847 | 90.564 | 45.6705
0.77209 | 91.3407 | 46.0335 | 75.3278 | 13.381 | 90.5512 | 45.6703
0.77224 | 91.3653 | 45.9353 | 75.4342 | 13.3816 | 90.6617 | 45.6826
0.77231 | 91.39 | 45.8119 | 75.5658 | 13.3836 | 90.7975 | 45.695
0.77238 | 91.3899 | 45.7614 | 75.6163 | 13.3823 | 90.848 | 45.695
0.77252 | 91.4145 | 45.9407 | 75.4452 | 13.383 | 90.681 | 45.7073
0.7726 | 91.4144 | 45.8249 | 75.561 | 13.3818 | 90.7967 | 45.7072
0.77274 | 91.4391 | 45.9804 | 75.4137 | 13.3824 | 90.6535 | 45.7195
0.77289 | 91.4389 | 45.8983 | 75.4957 | 13.3799 | 90.7355 | 45.7194
0.77317 | 91.4385 | 45.8285 | 75.5654 | 13.3749 | 90.8052 | 45.7193
0.77317 | 91.4633 | 45.9411 | 75.4611 | 13.3781 | 90.705 | 45.7317
0.77332 | 91.4631 | 45.8263 | 75.5758 | 13.3756 | 90.8197 | 45.7316
0.77332 | 91.4879 | 45.7055 | 75.7049 | 13.3788 | 90.9529 | 45.744
0.77361 | 91.4876 | 45.5136 | 75.8967 | 13.3737 | 91.1446 | 45.7438
0.77375 | 91.5122 | 45.5433 | 75.8752 | 13.3744 | 91.1272 | 45.7561
0.77382 | 91.5121 | 45.615 | 75.8034 | 13.3732 | 91.0555 | 45.7561
0.77455 | 91.536 | 45.7307 | 75.6957 | 13.3638 | 90.9517 | 45.768
0.7744 | 91.5362 | 45.9335 | 75.493 | 13.3663 | 90.749 | 45.7681
0.77447 | 91.5113 | 45.6853 | 75.7329 | 13.3618 | 90.9847 | 45.7556
0.77447 | 91.5361 | 45.7772 | 75.6492 | 13.365 | 90.9052 | 45.768
0.77491 | 91.5604 | 45.7893 | 75.6452 | 13.3607 | 90.9053 | 45.7802
0.77505 | 91.6098 | 45.6614 | 75.7896 | 13.3646 | 91.0579 | 45.8049
0.77519 | 91.5848 | 45.9132 | 75.5295 | 13.3589 | 90.7936 | 45.7924
0.77541 | 91.5845 | 46.0421 | 75.4005 | 13.3551 | 90.6646 | 45.7923
0.77548 | 91.6092 | 46.1079 | 75.3429 | 13.3571 | 90.6111 | 45.8046
0.77563 | 91.6091 | 46.1668 | 75.284 | 13.3546 | 90.5521 | 45.8045
0.77577 | 91.6337 | 46.02 | 75.439 | 13.3552 | 90.7112 | 45.8168
0.77606 | 91.6581 | 45.9344 | 75.5327 | 13.3534 | 90.8091 | 45.8291
0.77606 | 91.6581 | 46.0534 | 75.4137 | 13.3534 | 90.6901 | 45.8291
0.77621 | 91.6827 | 46.0376 | 75.4377 | 13.3541 | 90.7182 | 45.8414
0.77657 | 91.6823 | 45.9389 | 75.5363 | 13.3479 | 90.8166 | 45.8411
0.77664 | 91.6822 | 46.093 | 75.3821 | 13.3466 | 90.6625 | 45.8411
0.77685 | 91.7067 | 46.0705 | 75.4128 | 13.346 | 90.6973 | 45.8534
0.77707 | 91.7312 | 46.093 | 75.3985 | 13.3455 | 90.687 | 45.8656
0.77722 | 91.7559 | 45.9898 | 75.5099 | 13.3462 | 90.8025 | 45.8779
0.77736 | 91.7805 | 46.3633 | 75.1446 | 13.3469 | 90.4413 | 45.8902
0.7775 | 91.7803 | 46.2714 | 75.2364 | 13.3444 | 90.5332 | 45.8902
0.77779 | 91.7799 | 45.9903 | 75.5174 | 13.3394 | 90.8141 | 45.89
0.77794 | 91.8046 | 46.1623 | 75.3536 | 13.34 | 90.6544 | 45.9023
0.77808 | 91.8044 | 46.0102 | 75.5057 | 13.3375 | 90.8064 | 45.9022
0.77844 | 91.8039 | 46.1511 | 75.3646 | 13.3313 | 90.6653 | 45.902
0.77866 | 91.8285 | 46.2754 | 75.2485 | 13.3308 | 90.5532 | 45.9142
0.77866 | 91.8037 | 46.2367 | 75.2789 | 13.3276 | 90.5795 | 45.9018
0.77873 | 91.8284 | 46.1457 | 75.3782 | 13.3295 | 90.6829 | 45.9142
0.77888 | 91.853 | 46.1088 | 75.4233 | 13.3302 | 90.7321 | 45.9265
0.77895 | 91.8777 | 45.9574 | 75.5829 | 13.3321 | 90.8958 | 45.9388
0.77895 | 91.8777 | 45.9178 | 75.6225 | 13.3321 | 90.9354 | 45.9388
0.77924 | 91.9021 | 45.7564 | 75.792 | 13.3303 | 91.1091 | 45.9511
0.77967 | 91.9016 | 45.9015 | 75.6468 | 13.3229 | 90.9637 | 45.9508
0.77967 | 91.9016 | 46.0498 | 75.4985 | 13.3229 | 90.8154 | 45.9508
0.77974 | 91.9015 | 46.1434 | 75.4048 | 13.3216 | 90.7217 | 45.9507
0.77996 | 91.9508 | 45.9714 | 75.5933 | 13.3242 | 90.9184 | 45.9754
0.7801 | 91.9506 | 46.0177 | 75.5469 | 13.3218 | 90.872 | 45.9753
0.78032 | 91.9256 | 45.9448 | 75.6115 | 13.3148 | 90.9324 | 45.9628
0.78061 | 91.95 | 45.8763 | 75.6881 | 13.313 | 91.0131 | 45.975
0.78075 | 91.925 | 45.9006 | 75.6555 | 13.3074 | 90.9763 | 45.9625
0.78068 | 91.9251 | 45.9434 | 75.6127 | 13.3086 | 90.9336 | 45.9626
0.78104 | 91.9495 | 46.0808 | 75.4834 | 13.3056 | 90.8083 | 45.9747
0.78118 | 91.9741 | 46.2079 | 75.3645 | 13.3063 | 90.6935 | 45.987
0.78126 | 91.9988 | 46.1529 | 75.4278 | 13.3082 | 90.7609 | 45.9994
0.78155 | 91.9736 | 46.0443 | 75.528 | 13.3001 | 90.8569 | 45.9868
0.78169 | 91.9734 | 46.1101 | 75.4621 | 13.2976 | 90.791 | 45.9867
0.78176 | 91.9982 | 46.1214 | 75.4591 | 13.2995 | 90.7921 | 45.9991
0.78191 | 92.0228 | 45.9881 | 75.6006 | 13.3002 | 90.9377 | 46.0114
0.78212 | 92.0473 | 46.0763 | 75.5205 | 13.2997 | 90.8618 | 46.0237
0.78241 | 92.0469 | 46.1151 | 75.4816 | 13.2947 | 90.8228 | 46.0235
0.78241 | 92.0717 | 46.0534 | 75.5516 | 13.2979 | 90.8969 | 46.0359
0.7827 | 92.0714 | 46.1007 | 75.5042 | 13.293 | 90.8494 | 46.0357
0.78299 | 92.071 | 46.0426 | 75.5621 | 13.288 | 90.9073 | 46.0355
0.78313 | 92.0708 | 46.0854 | 75.5193 | 13.2855 | 90.8644 | 46.0354
0.78313 | 92.046 | 46.1209 | 75.4755 | 13.2824 | 90.8165 | 46.023
0.78321 | 92.0707 | 46.0696 | 75.535 | 13.2843 | 90.8802 | 46.0354
0.78328 | 92.0954 | 46.0741 | 75.5388 | 13.2862 | 90.888 | 46.0477
0.78357 | 92.0951 | 45.9961 | 75.6167 | 13.2813 | 90.9658 | 46.0475
0.78357 | 92.1199 | 45.9263 | 75.6947 | 13.2845 | 91.048 | 46.0599
0.78393 | 92.1194 | 45.9335 | 75.6874 | 13.2783 | 91.0406 | 46.0597
0.78422 | 92.1191 | 46.1088 | 75.512 | 13.2734 | 90.8651 | 46.0595
0.78422 | 92.1191 | 46.125 | 75.4958 | 13.2734 | 90.8489 | 46.0595
0.78436 | 92.1437 | 46.0597 | 75.5693 | 13.274 | 90.9265 | 46.0718
0.7845 | 92.1683 | 45.9448 | 75.6924 | 13.2747 | 91.0538 | 46.0842
0.78458 | 92.1682 | 46.1673 | 75.4698 | 13.2735 | 90.8312 | 46.0841
0.78487 | 92.1678 | 45.9714 | 75.6656 | 13.2686 | 91.0269 | 46.0839
0.78501 | 92.1925 | 45.9993 | 75.6459 | 13.2693 | 91.0113 | 46.0962
0.78523 | 92.1922 | 45.847 | 75.7981 | 13.2656 | 91.1635 | 46.0961
0.78551 | 92.167 | 45.7623 | 75.8744 | 13.2575 | 91.2356 | 46.0835
0.78551 | 92.1918 | 45.906 | 75.739 | 13.2607 | 91.1043 | 46.0959
0.78566 | 92.1916 | 45.9889 | 75.656 | 13.2582 | 91.0213 | 46.0958
0.78588 | 92.1914 | 46.1106 | 75.5343 | 13.2545 | 90.8995 | 46.0957
0.78595 | 92.2161 | 46.0674 | 75.5857 | 13.2564 | 90.955 | 46.108
0.78609 | 92.2159 | 45.9493 | 75.7037 | 13.254 | 91.073 | 46.1079
0.78638 | 92.2651 | 46.0912 | 75.5782 | 13.2554 | 90.9558 | 46.1326
0.78638 | 92.2651 | 45.9944 | 75.675 | 13.2554 | 91.0526 | 46.1326
0.78674 | 92.2647 | 46.0763 | 75.593 | 13.2492 | 90.9704 | 46.1323
0.78696 | 92.2644 | 46.1273 | 75.5419 | 13.2456 | 90.9193 | 46.1322
0.78703 | 92.2643 | 46.2151 | 75.4541 | 13.2443 | 90.8315 | 46.1322
0.78717 | 92.2889 | 46.3282 | 75.3492 | 13.245 | 90.7307 | 46.1445
0.78739 | 92.2887 | 46.27 | 75.4073 | 13.2414 | 90.7887 | 46.1443
0.78732 | 92.2887 | 46.1664 | 75.5109 | 13.2426 | 90.8924 | 46.1444
0.78768 | 92.3131 | 46.1183 | 75.5671 | 13.2396 | 90.9526 | 46.1565
0.78782 | 92.3129 | 45.9988 | 75.6866 | 13.2372 | 91.0721 | 46.1565
0.78782 | 92.3129 | 46.2863 | 75.3991 | 13.2372 | 90.7846 | 46.1565
0.78818 | 92.2877 | 46.3038 | 75.3732 | 13.2279 | 90.7544 | 46.1438
0.7884 | 92.3122 | 46.2281 | 75.457 | 13.2274 | 90.8424 | 46.1561
0.7884 | 92.3122 | 46.1268 | 75.5583 | 13.2274 | 90.9437 | 46.1561
0.78847 | 92.3121 | 46.1714 | 75.5137 | 13.2262 | 90.899 | 46.156
0.78869 | 92.3614 | 46.2493 | 75.4522 | 13.2288 | 90.8458 | 46.1807
0.78898 | 92.361 | 46.2177 | 75.4837 | 13.2239 | 90.8772 | 46.1805
0.78905 | 92.361 | 46.1786 | 75.5228 | 13.2227 | 90.9163 | 46.1805
0.78919 | 92.3608 | 46.2592 | 75.4421 | 13.2202 | 90.8356 | 46.1804
0.78912 | 92.3857 | 46.3133 | 75.3963 | 13.2246 | 90.7939 | 46.1928
0.78948 | 92.41 | 46.4453 | 75.2724 | 13.2216 | 90.6741 | 46.205
0.78963 | 92.4346 | 46.5265 | 75.1994 | 13.2223 | 90.6052 | 46.2173
0.78956 | 92.4099 | 46.4516 | 75.2661 | 13.2204 | 90.6678 | 46.205
0.78963 | 92.4098 | 46.58 | 75.1377 | 13.2192 | 90.5393 | 46.2049
0.78992 | 92.4343 | 46.5963 | 75.1295 | 13.2175 | 90.5352 | 46.2171
0.79013 | 92.434 | 46.5791 | 75.1466 | 13.2138 | 90.5523 | 46.217
0.79035 | 92.4337 | 46.654 | 75.0716 | 13.2101 | 90.4773 | 46.2169
0.79057 | 92.4334 | 46.5354 | 75.1901 | 13.2065 | 90.5957 | 46.2167
0.79064 | 92.4581 | 46.621 | 75.1128 | 13.2084 | 90.5225 | 46.2291
0.79064 | 92.4581 | 46.5498 | 75.184 | 13.2084 | 90.5937 | 46.2291
0.791 | 92.4825 | 46.4768 | 75.2651 | 13.2055 | 90.6788 | 46.2412
0.79107 | 92.5072 | 46.3673 | 75.3828 | 13.2074 | 90.8007 | 46.2536
0.79122 | 92.507 | 46.4341 | 75.316 | 13.205 | 90.7338 | 46.2535
0.79143 | 92.5315 | 46.48 | 75.2782 | 13.2044 | 90.7002 | 46.2658
0.79165 | 92.5065 | 46.6436 | 75.1063 | 13.1977 | 90.524 | 46.2532
0.79165 | 92.5313 | 46.5512 | 75.207 | 13.2008 | 90.6288 | 46.2656
0.79186 | 92.5558 | 46.6382 | 75.1281 | 13.2003 | 90.5541 | 46.2779
0.79208 | 92.5803 | 46.5494 | 75.2251 | 13.1998 | 90.6552 | 46.2902
0.79223 | 92.5553 | 46.5642 | 75.202 | 13.1942 | 90.6279 | 46.2777
0.7923 | 92.5552 | 46.6485 | 75.1176 | 13.193 | 90.5435 | 46.2776
0.79244 | 92.5799 | 46.6692 | 75.1052 | 13.1937 | 90.5351 | 46.2899
0.79266 | 92.6044 | 46.5444 | 75.2381 | 13.1932 | 90.6722 | 46.3022
0.79273 | 92.6043 | 46.4449 | 75.3376 | 13.192 | 90.7716 | 46.3021
0.7928 | 92.6042 | 46.5611 | 75.2214 | 13.1908 | 90.6554 | 46.3021
0.79302 | 92.5791 | 46.4052 | 75.3689 | 13.184 | 90.7988 | 46.2896
0.79316 | 92.5789 | 46.5985 | 75.1755 | 13.1816 | 90.6054 | 46.2895
0.79338 | 92.6035 | 46.6634 | 75.1188 | 13.1811 | 90.5527 | 46.3017
0.79345 | 92.6282 | 46.8053 | 74.9852 | 13.183 | 90.4232 | 46.3141
0.79367 | 92.6279 | 46.7404 | 75.05 | 13.1794 | 90.4879 | 46.3139
0.79381 | 92.6525 | 46.8404 | 74.9582 | 13.1801 | 90.4003 | 46.3263
0.79396 | 92.6523 | 46.5737 | 75.2248 | 13.1776 | 90.6669 | 46.3262
0.79417 | 92.6768 | 46.5688 | 75.2379 | 13.1771 | 90.684 | 46.3384
0.79439 | 92.6766 | 46.4895 | 75.3171 | 13.1735 | 90.7632 | 46.3383
0.79461 | 92.6763 | 46.4269 | 75.3796 | 13.1699 | 90.8256 | 46.3381
0.79468 | 92.6762 | 46.7477 | 75.0588 | 13.1687 | 90.5048 | 46.3381
0.79468 | 92.6762 | 46.517 | 75.2895 | 13.1687 | 90.7355 | 46.3381
0.79468 | 92.6762 | 46.5742 | 75.2323 | 13.1687 | 90.6783 | 46.3381
0.79504 | 92.7005 | 46.5796 | 75.235 | 13.1658 | 90.6851 | 46.3503
0.79518 | 92.7252 | 46.5863 | 75.2365 | 13.1665 | 90.6907 | 46.3626
0.79518 | 92.7252 | 46.6512 | 75.1716 | 13.1665 | 90.6258 | 46.3626
0.7954 | 92.7249 | 46.772 | 75.0507 | 13.1629 | 90.5048 | 46.3624
0.79562 | 92.6998 | 46.7364 | 75.0779 | 13.1561 | 90.5279 | 46.3499
0.79576 | 92.7244 | 46.913 | 74.9095 | 13.1568 | 90.3636 | 46.3622
0.79591 | 92.7242 | 46.603 | 75.2195 | 13.1544 | 90.6735 | 46.3621
0.79612 | 92.7488 | 46.7224 | 75.1083 | 13.1539 | 90.5664 | 46.3744
0.79627 | 92.7734 | 46.6364 | 75.2025 | 13.1546 | 90.6647 | 46.3867
0.79641 | 92.7732 | 46.6846 | 75.1542 | 13.1522 | 90.6164 | 46.3866
0.79656 | 92.773 | 46.8747 | 74.964 | 13.1498 | 90.4262 | 46.3865
0.7967 | 92.7728 | 46.4962 | 75.3425 | 13.1474 | 90.8046 | 46.3864
0.79692 | 92.7974 | 46.6485 | 75.1984 | 13.1469 | 90.6646 | 46.3987
0.79728 | 92.7721 | 46.5846 | 75.2538 | 13.1378 | 90.7159 | 46.3861
0.79735 | 92.7968 | 46.6282 | 75.2185 | 13.1397 | 90.6846 | 46.3984
0.79749 | 92.7966 | 46.6684 | 75.1782 | 13.1373 | 90.6443 | 46.3983
0.79749 | 92.8214 | 46.7756 | 75.0793 | 13.1404 | 90.5495 | 46.4107
0.79749 | 92.8214 | 46.8283 | 75.0266 | 13.1404 | 90.4968 | 46.4107
0.79771 | 92.8459 | 46.5093 | 75.3537 | 13.1399 | 90.8281 | 46.423
0.79785 | 92.8954 | 46.5481 | 75.3314 | 13.1437 | 90.814 | 46.4477
0.798 | 92.8952 | 46.4994 | 75.3801 | 13.1413 | 90.8626 | 46.4476
0.79829 | 92.87 | 46.4656 | 75.4055 | 13.1334 | 90.8838 | 46.435
0.79836 | 92.8699 | 46.558 | 75.313 | 13.1322 | 90.7914 | 46.435
0.79858 | 92.8944 | 46.7585 | 75.1207 | 13.1318 | 90.6031 | 46.4472
0.79872 | 92.9438 | 46.621 | 75.2747 | 13.1356 | 90.7653 | 46.4719
0.79879 | 92.919 | 46.6639 | 75.2235 | 13.1313 | 90.71 | 46.4595
0.79901 | 92.9187 | 46.5467 | 75.3406 | 13.1277 | 90.827 | 46.4593
0.79923 | 92.9432 | 46.426 | 75.4695 | 13.1272 | 90.96 | 46.4716
0.7993 | 92.9679 | 46.3673 | 75.5364 | 13.1291 | 91.0311 | 46.484
0.79944 | 92.9429 | 46.4674 | 75.428 | 13.1236 | 90.9185 | 46.4715
0.79944 | 92.9677 | 46.4138 | 75.4898 | 13.1267 | 90.9845 | 46.4839
0.79973 | 92.9426 | 46.4111 | 75.4842 | 13.1188 | 90.9746 | 46.4713
0.79988 | 92.9424 | 46.6886 | 75.2066 | 13.1164 | 90.697 | 46.4712
0.80002 | 92.967 | 46.5246 | 75.3788 | 13.1171 | 90.8733 | 46.4835
0.80016 | 92.9668 | 46.6043 | 75.299 | 13.1147 | 90.7935 | 46.4834
0.80031 | 92.9914 | 46.6287 | 75.2828 | 13.1155 | 90.7814 | 46.4957
0.80045 | 92.9912 | 46.6508 | 75.2607 | 13.1131 | 90.7592 | 46.4956
0.80067 | 92.991 | 46.6201 | 75.2913 | 13.1095 | 90.7898 | 46.4955
0.80089 | 93.0155 | 46.6602 | 75.2594 | 13.109 | 90.7619 | 46.5077
0.80096 | 93.0154 | 46.5025 | 75.417 | 13.1078 | 90.9196 | 46.5077
0.8011 | 93.04 | 46.448 | 75.4797 | 13.1085 | 90.9864 | 46.52
0.80139 | 93.0148 | 46.4012 | 75.5181 | 13.1007 | 91.0206 | 46.5074
0.80175 | 93.0144 | 46.5616 | 75.3576 | 13.0947 | 90.86 | 46.5072
0.8019 | 93.0142 | 46.4422 | 75.4769 | 13.0923 | 90.9793 | 46.5071
0.80197 | 93.0141 | 46.6499 | 75.2692 | 13.0911 | 90.7716 | 46.5071
0.80204 | 93.0388 | 46.5656 | 75.3617 | 13.093 | 90.8682 | 46.5194
0.80197 | 93.0389 | 46.6553 | 75.2721 | 13.0942 | 90.7786 | 46.5195
0.80211 | 93.0635 | 46.6643 | 75.2713 | 13.0949 | 90.7819 | 46.5318
0.80233 | 93.088 | 46.4931 | 75.4506 | 13.0945 | 90.9653 | 46.544
0.80255 | 93.0878 | 46.6413 | 75.3024 | 13.0909 | 90.817 | 46.5439
0.80283 | 93.0874 | 46.6183 | 75.3252 | 13.0861 | 90.8398 | 46.5437
0.80283 | 93.0874 | 46.8031 | 75.1404 | 13.0861 | 90.655 | 46.5437
0.80305 | 93.0871 | 46.6138 | 75.3296 | 13.0826 | 90.8442 | 46.5436
0.80319 | 93.1365 | 46.6364 | 75.3235 | 13.0864 | 90.8463 | 46.5683
0.80341 | 93.1363 | 46.6413 | 75.3185 | 13.0828 | 90.8412 | 46.5681
0.80348 | 93.1114 | 46.8968 | 75.0547 | 13.0785 | 90.5733 | 46.5557
0.80363 | 93.136 | 46.9585 | 75.0012 | 13.0793 | 90.5239 | 46.568
0.80377 | 93.1606 | 46.9886 | 74.9793 | 13.08 | 90.5061 | 46.5803
0.80392 | 93.1604 | 46.8485 | 76.1194 | 13.0776 | 91.6461 | 46.5802
0.80421 | 93.16 | 46.7882 | 75.1795 | 13.0729 | 90.7062 | 46.58
0.80442 | 93.1846 | 46.6129 | 75.363 | 13.0724 | 90.8938 | 46.5923
0.80457 | 93.1844 | 46.5309 | 75.445 | 13.07 | 90.9757 | 46.5922
0.80471 | 93.1842 | 46.5467 | 75.4291 | 13.0677 | 90.9598 | 46.5921
0.80478 | 93.2089 | 46.5584 | 75.4256 | 13.0696 | 90.9604 | 46.6044
0.80485 | 93.2584 | 46.3953 | 75.6052 | 13.0745 | 91.1483 | 46.6292
0.80493 | 93.2831 | 46.3372 | 75.6716 | 13.0764 | 91.2187 | 46.6415
0.80514 | 93.3076 | 46.2083 | 75.8086 | 13.076 | 91.3599 | 46.6538
0.80543 | 93.3072 | 46.3949 | 75.6219 | 13.0712 | 91.1731 | 46.6536
0.80565 | 93.307 | 46.3007 | 75.716 | 13.0677 | 91.2672 | 46.6535
0.80572 | 93.3069 | 46.3308 | 75.6859 | 13.0665 | 91.237 | 46.6534
0.80586 | 93.3315 | 46.2993 | 75.7256 | 13.0672 | 91.2808 | 46.6657
0.80601 | 93.3809 | 46.2574 | 75.784 | 13.071 | 91.3474 | 46.6904
0.8063 | 93.3805 | 46.1849 | 75.8563 | 13.0663 | 91.4198 | 46.6903
0.80644 | 93.3555 | 46.2367 | 75.7962 | 13.0608 | 91.3555 | 46.6778
0.80659 | 93.3802 | 46.0439 | 75.9972 | 13.0616 | 91.5606 | 46.6901
0.80673 | 93.4048 | 46.0363 | 76.013 | 13.0623 | 91.5805 | 46.7024
0.8068 | 93.4047 | 45.9858 | 76.0635 | 13.0611 | 91.6309 | 46.7023
0.80695 | 93.4293 | 46.0507 | 76.0068 | 13.0618 | 91.5783 | 46.7146
0.80716 | 93.429 | 46.1003 | 75.9571 | 13.0583 | 91.5286 | 46.7145
0.80752 | 93.4286 | 46.0849 | 75.9724 | 13.0524 | 91.5438 | 46.7143
0.80767 | 93.4284 | 46.1817 | 75.8755 | 13.05 | 91.4469 | 46.7142
0.8076 | 93.4285 | 46.1732 | 75.884 | 13.0512 | 91.4554 | 46.7142
0.80781 | 93.453 | 46.2754 | 75.79 | 13.0507 | 91.3655 | 46.7265
0.80796 | 93.4776 | 46.1457 | 75.9279 | 13.0514 | 91.5075 | 46.7388
0.8081 | 93.4774 | 46.1935 | 75.88 | 13.0491 | 91.4596 | 46.7387
0.80839 | 93.477 | 46.4989 | 75.5745 | 13.0444 | 91.154 | 46.7385
0.80861 | 93.5016 | 46.5359 | 75.5457 | 13.0439 | 91.1293 | 46.7508
0.80882 | 93.5013 | 46.6629 | 75.4186 | 13.0404 | 91.0021 | 46.7506
0.8089 | 93.5012 | 46.6219 | 75.4596 | 13.0392 | 91.0431 | 46.7506
0.80882 | 93.5013 | 46.4706 | 75.6109 | 13.0404 | 91.1944 | 46.7506
0.80904 | 93.5506 | 46.4439 | 75.654 | 13.043 | 91.2458 | 46.7753
0.80926 | 93.5751 | 46.3985 | 75.7076 | 13.0426 | 91.3035 | 46.7876
0.80926 | 93.5751 | 46.3908 | 75.7153 | 13.0426 | 91.3112 | 46.7876
0.80947 | 93.5748 | 46.7436 | 75.3624 | 13.039 | 90.9582 | 46.7874
0.80969 | 93.5746 | 46.5224 | 75.5835 | 13.0355 | 91.1793 | 46.7873
0.80991 | 93.5743 | 46.5873 | 75.5185 | 13.032 | 91.1142 | 46.7871
0.81012 | 93.5988 | 46.4791 | 75.6349 | 13.0315 | 91.2347 | 46.7994
0.81034 | 93.6233 | 46.3908 | 75.7314 | 13.0311 | 91.3353 | 46.8117
0.81041 | 93.6232 | 46.4534 | 75.6687 | 13.0299 | 91.2726 | 46.8116
0.81063 | 93.6229 | 46.4404 | 75.6816 | 13.0264 | 91.2855 | 46.8115
0.81077 | 93.6228 | 46.4471 | 75.6749 | 13.024 | 91.2787 | 46.8114
0.81092 | 93.6474 | 46.4976 | 75.6326 | 13.0248 | 91.2405 | 46.8237
0.81106 | 93.6472 | 46.5566 | 75.5735 | 13.0224 | 91.1814 | 46.8236
0.81142 | 93.6467 | 46.4823 | 75.6477 | 13.0166 | 91.2555 | 46.8234
0.81157 | 93.6465 | 46.6463 | 75.4836 | 13.0142 | 91.0914 | 46.8233
0.81178 | 93.6463 | 46.4354 | 75.6944 | 13.0107 | 91.3021 | 46.8231
0.81193 | 93.6461 | 46.4804 | 75.6494 | 13.0084 | 91.257 | 46.823
0.81185 | 93.671 | 46.3025 | 75.8356 | 13.0126 | 91.4474 | 46.8355
0.81185 | 93.6958 | 46.2151 | 75.9312 | 13.0157 | 91.5472 | 46.8479
0.81229 | 93.72 | 46.4295 | 75.7249 | 13.0117 | 91.3449 | 46.86
0.81229 | 93.7448 | 46.3299 | 75.8328 | 13.0148 | 91.4569 | 46.8724
0.81236 | 93.7447 | 46.2556 | 75.907 | 13.0136 | 91.5311 | 46.8723
0.81265 | 93.7443 | 46.3119 | 75.8506 | 13.0089 | 91.4747 | 46.8722
0.81286 | 93.744 | 46.4395 | 75.7229 | 13.0054 | 91.3469 | 46.872
0.81308 | 93.7686 | 46.2232 | 75.9474 | 13.005 | 91.5755 | 46.8843
0.81323 | 93.7684 | 46.2674 | 75.9031 | 13.0027 | 91.5312 | 46.8842
0.8133 | 93.7931 | 46.603 | 75.5758 | 13.0045 | 91.2079 | 46.8965
0.81337 | 93.793 | 46.4845 | 75.6942 | 13.0034 | 91.3264 | 46.8965
0.81366 | 93.7926 | 46.4944 | 75.6842 | 12.9987 | 91.3163 | 46.8963
0.81388 | 93.8171 | 46.48 | 75.7068 | 12.9983 | 91.343 | 46.9086
0.81395 | 93.817 | 46.4539 | 75.7328 | 12.9971 | 91.369 | 46.9085
0.81416 | 93.8168 | 46.3935 | 75.7932 | 12.9936 | 91.4293 | 46.9084
0.81445 | 93.8412 | 46.3255 | 75.8693 | 12.992 | 91.5095 | 46.9206
0.81452 | 93.8163 | 46.4814 | 75.7051 | 12.9878 | 91.3412 | 46.9082
0.8146 | 93.841 | 46.4746 | 75.7201 | 12.9897 | 91.3603 | 46.9205
0.81474 | 93.8408 | 46.2619 | 75.9328 | 12.9874 | 91.5729 | 46.9204
0.81489 | 93.8654 | 46.1498 | 76.0531 | 12.9881 | 91.6973 | 46.9327
0.8151 | 93.8652 | 46.3462 | 75.8566 | 12.9846 | 91.5008 | 46.9326
0.81525 | 93.865 | 46.389 | 75.8137 | 12.9823 | 91.4579 | 46.9325
0.81525 | 93.865 | 46.3809 | 75.8218 | 12.9823 | 91.466 | 46.9325
0.81546 | 93.8895 | 46.5003 | 75.7106 | 12.9818 | 91.3588 | 46.9447
0.81561 | 93.9141 | 46.4998 | 75.7193 | 12.9826 | 91.3716 | 46.957
0.81568 | 93.914 | 46.6855 | 75.5336 | 12.9814 | 91.1859 | 46.957
0.81597 | 93.9136 | 46.8661 | 75.3528 | 12.9768 | 91.0051 | 46.9568
0.81626 | 93.9133 | 46.7842 | 75.4346 | 12.9721 | 91.0868 | 46.9566
0.81618 | 93.9134 | 46.8589 | 75.36 | 12.9733 | 91.0122 | 46.9567
0.81647 | 93.9378 | 46.8399 | 75.3871 | 12.9717 | 91.0434 | 46.9689
0.81662 | 93.9624 | 46.6764 | 75.5588 | 12.9724 | 91.2192 | 46.9812
0.81676 | 93.9622 | 46.7229 | 75.5122 | 12.9701 | 91.1726 | 46.9811
0.81691 | 93.962 | 46.563 | 75.6721 | 12.9678 | 91.3324 | 46.981
0.81712 | 93.9865 | 46.5976 | 75.6456 | 12.9673 | 91.3101 | 46.9933
0.81719 | 94.0112 | 46.5553 | 75.6962 | 12.9692 | 91.3647 | 47.0056
0.81734 | 94.011 | 46.6593 | 75.5921 | 12.9669 | 91.2606 | 47.0055
0.81748 | 94.0356 | 46.7025 | 75.5571 | 12.9676 | 91.2297 | 47.0178
0.81763 | 94.0355 | 46.7206 | 75.539 | 12.9653 | 91.2115 | 47.0177
0.81784 | 94.0352 | 46.7697 | 75.4898 | 12.9619 | 91.1623 | 47.0176
0.81813 | 94.01 | 46.644 | 75.6071 | 12.9542 | 91.2754 | 47.005
0.81828 | 94.0098 | 46.6895 | 75.5615 | 12.9519 | 91.2298 | 47.0049
0.81835 | 94.0097 | 46.5705 | 75.6805 | 12.9507 | 91.3488 | 47.0049
0.81849 | 94.0344 | 46.4012 | 75.858 | 12.9515 | 91.5304 | 47.0172
0.81864 | 94.0342 | 46.6341 | 75.625 | 12.9492 | 91.2974 | 47.0171
0.81878 | 94.034 | 46.5764 | 75.6827 | 12.9469 | 91.355 | 47.017
0.819 | 94.0585 | 46.5805 | 75.6867 | 12.9464 | 91.3631 | 47.0292
0.819 | 94.0585 | 46.7936 | 75.4736 | 12.9464 | 91.15 | 47.0292
0.81893 | 94.0586 | 46.6571 | 75.6102 | 12.9476 | 91.2866 | 47.0293
0.81936 | 94.1076 | 46.867 | 75.4166 | 12.9467 | 91.1012 | 47.0538
0.81936 | 94.1324 | 46.5053 | 75.7866 | 12.9497 | 91.4753 | 47.0662
0.81943 | 94.1323 | 46.3349 | 75.9569 | 12.9486 | 91.6457 | 47.0662
0.81972 | 94.1319 | 46.5381 | 75.7536 | 12.944 | 91.4423 | 47.066
0.81994 | 94.1317 | 46.6264 | 75.6652 | 12.9405 | 91.3538 | 47.0658
0.82008 | 94.1563 | 46.7878 | 75.512 | 12.9413 | 91.2047 | 47.0781
0.82044 | 94.1558 | 46.8202 | 75.4795 | 12.9355 | 91.1721 | 47.0779
0.82051 | 94.1557 | 46.8081 | 75.4915 | 12.9344 | 91.1842 | 47.0779
0.82051 | 94.1557 | 46.6301 | 75.6695 | 12.9344 | 91.3622 | 47.0779
0.82073 | 94.1802 | 46.617 | 75.6908 | 12.9339 | 91.3875 | 47.0901
0.82102 | 94.2047 | 46.6305 | 75.6855 | 12.9324 | 91.3862 | 47.1023
0.82109 | 94.2046 | 46.5971 | 75.7188 | 12.9312 | 91.4196 | 47.1023
0.82124 | 94.2044 | 46.5237 | 75.7922 | 12.9289 | 91.4929 | 47.1022
0.8216 | 94.2039 | 46.4634 | 75.8523 | 12.9232 | 91.553 | 47.102
0.82174 | 94.2037 | 46.6066 | 75.709 | 12.9209 | 91.4097 | 47.1019
0.82181 | 94.2284 | 46.7062 | 75.6177 | 12.9228 | 91.3224 | 47.1142
0.82189 | 94.2531 | 46.7337 | 75.5984 | 12.9246 | 91.3073 | 47.1266
0.82203 | 94.2777 | 46.6314 | 75.7089 | 12.9254 | 91.4219 | 47.1389
0.8221 | 94.2776 | 46.6774 | 75.6629 | 12.9242 | 91.3758 | 47.1388
0.82239 | 94.2773 | 46.749 | 75.5912 | 12.9196 | 91.304 | 47.1386
0.82261 | 94.277 | 46.5868 | 75.7533 | 12.9162 | 91.4661 | 47.1385
0.82268 | 94.2769 | 46.6251 | 75.7149 | 12.9151 | 91.4277 | 47.1384
0.82282 | 94.3015 | 46.3394 | 76.0088 | 12.9158 | 91.7257 | 47.1507
0.8229 | 94.3014 | 46.4832 | 75.865 | 12.9146 | 91.5819 | 47.1507
0.82311 | 94.3011 | 46.4358 | 75.9123 | 12.9112 | 91.6292 | 47.1506
0.82326 | 94.3009 | 46.3345 | 76.0135 | 12.9089 | 91.7304 | 47.1505
0.8234 | 94.3008 | 46.3205 | 76.0275 | 12.9066 | 91.7443 | 47.1504
0.82362 | 94.3253 | 46.389 | 75.9672 | 12.9062 | 91.688 | 47.1626
0.82376 | 94.3251 | 46.5747 | 75.7814 | 12.9039 | 91.5022 | 47.1625
0.82383 | 94.3498 | 46.466 | 75.8983 | 12.9058 | 91.6233 | 47.1749
0.82391 | 94.3497 | 46.6373 | 75.727 | 12.9047 | 91.4519 | 47.1748
0.82405 | 94.3743 | 46.5431 | 75.8294 | 12.9054 | 91.5584 | 47.1871
0.82427 | 94.3988 | 46.3448 | 76.0359 | 12.905 | 91.769 | 47.1994
0.82441 | 94.3986 | 46.3778 | 76.0028 | 12.9027 | 91.7359 | 47.1993
0.82477 | 94.3734 | 46.4115 | 75.9607 | 12.894 | 91.6896 | 47.1867
0.82492 | 94.398 | 46.599 | 75.7814 | 12.8947 | 91.5144 | 47.199
0.82499 | 94.3979 | 46.7527 | 75.6277 | 12.8936 | 91.3606 | 47.1989
0.82513 | 94.4225 | 46.6886 | 75.7 | 12.8943 | 91.437 | 47.2112
0.82521 | 94.4224 | 46.6801 | 75.7084 | 12.8932 | 91.4455 | 47.2112
0.82549 | 94.4468 | 46.7621 | 75.6346 | 12.8916 | 91.3757 | 47.2234
0.82564 | 94.4466 | 46.7427 | 75.6539 | 12.8893 | 91.395 | 47.2233
0.82564 | 94.4714 | 46.6107 | 75.7942 | 12.8923 | 91.5394 | 47.2357
0.82578 | 94.496 | 46.5138 | 75.8993 | 12.8931 | 91.6486 | 47.248
0.82593 | 94.4958 | 46.6625 | 75.7505 | 12.8908 | 91.4998 | 47.2479
0.82614 | 94.5203 | 46.6314 | 75.7898 | 12.8904 | 91.5432 | 47.2602
0.82636 | 94.4953 | 46.4395 | 75.9733 | 12.884 | 91.7225 | 47.2476
0.82643 | 94.4952 | 46.4624 | 75.9504 | 12.8828 | 91.6996 | 47.2476
0.82665 | 94.5197 | 46.5075 | 75.9135 | 12.8824 | 91.6667 | 47.2598
0.82658 | 94.5446 | 46.6953 | 75.734 | 12.8866 | 91.4914 | 47.2723
0.82701 | 94.544 | 46.5151 | 75.914 | 12.8797 | 91.6713 | 47.272
0.82723 | 94.5685 | 46.7409 | 75.6963 | 12.8793 | 91.4578 | 47.2843
0.82723 | 94.5685 | 46.4912 | 75.946 | 12.8793 | 91.7075 | 47.2843
0.82759 | 94.5433 | 46.7296 | 75.6992 | 12.8707 | 91.4564 | 47.2716
0.8278 | 94.543 | 46.7945 | 75.6342 | 12.8673 | 91.3914 | 47.2715
0.82788 | 94.5429 | 46.6274 | 75.8013 | 12.8661 | 91.5585 | 47.2715
0.8278 | 94.5678 | 46.4787 | 75.9583 | 12.8703 | 91.7196 | 47.2839
0.82802 | 94.5923 | 46.6418 | 75.8034 | 12.8699 | 91.5687 | 47.2961
0.82824 | 94.6416 | 46.5273 | 75.9343 | 12.8724 | 91.7079 | 47.3208
0.82838 | 94.6414 | 46.4282 | 76.0333 | 12.8702 | 91.8069 | 47.3207
0.82838 | 94.6662 | 46.4151 | 76.0547 | 12.8732 | 91.8324 | 47.3331
0.8286 | 94.6659 | 46.3791 | 76.0906 | 12.8698 | 91.8683 | 47.333
0.82874 | 94.6657 | 46.2322 | 76.2374 | 12.8675 | 92.0151 | 47.3329
0.82896 | 94.6655 | 46.0534 | 76.4162 | 12.8641 | 92.1937 | 47.3327
0.82903 | 94.6901 | 46.3408 | 76.137 | 12.866 | 91.9187 | 47.3451
0.82946 | 94.7144 | 46.4643 | 76.0216 | 12.8622 | 91.8073 | 47.3572
0.82954 | 94.7391 | 46.4156 | 76.0785 | 12.864 | 91.8683 | 47.3695
0.82961 | 94.739 | 46.5733 | 75.9208 | 12.8629 | 91.7106 | 47.3695
0.82982 | 94.7387 | 46.3299 | 76.1641 | 12.8595 | 91.9539 | 47.3694
0.83018 | 94.7382 | 46.3539 | 76.1399 | 12.8539 | 91.9296 | 47.3691
0.83033 | 94.7381 | 46.4804 | 76.0134 | 12.8516 | 91.803 | 47.369
0.83047 | 94.7379 | 46.5472 | 75.9465 | 12.8494 | 91.7361 | 47.3689
0.8304 | 94.738 | 46.2953 | 76.1984 | 12.8505 | 91.9881 | 47.369
0.83033 | 94.7628 | 46.3723 | 76.1297 | 12.8546 | 91.9235 | 47.3814
0.83069 | 94.812 | 46.393 | 76.1254 | 12.8549 | 91.9274 | 47.406
0.83069 | 94.812 | 46.4399 | 76.0785 | 12.8549 | 91.8805 | 47.406
0.83076 | 94.8366 | 46.4976 | 76.029 | 12.8568 | 91.8351 | 47.4183
0.83098 | 94.8364 | 46.5007 | 76.0258 | 12.8534 | 91.8319 | 47.4182
0.83127 | 94.836 | 46.4539 | 76.0725 | 12.8489 | 91.8785 | 47.418
0.83148 | 94.8605 | 46.4367 | 76.0979 | 12.8485 | 91.908 | 47.4303
0.8317 | 94.8602 | 46.3308 | 76.2037 | 12.8451 | 92.0137 | 47.4301
0.83184 | 94.86 | 46.2475 | 76.2869 | 12.8429 | 92.0969 | 47.43
0.8317 | 94.8602 | 46.4012 | 76.1333 | 12.8451 | 91.9433 | 47.4301
0.83199 | 94.8846 | 46.3904 | 76.1522 | 12.8436 | 91.9663 | 47.4423
0.83228 | 94.9091 | 46.3246 | 76.2262 | 12.8421 | 92.0443 | 47.4545
0.83228 | 94.9338 | 46.4502 | 76.1088 | 12.8451 | 91.9311 | 47.4669
0.83249 | 94.9088 | 46.4872 | 76.0635 | 12.8387 | 91.8816 | 47.4544
0.83285 | 94.9083 | 46.4313 | 76.1192 | 12.8331 | 91.9373 | 47.4542
0.83285 | 94.9331 | 46.6305 | 75.9283 | 12.8361 | 91.7505 | 47.4666
0.83307 | 94.9576 | 46.5544 | 76.0125 | 12.8357 | 91.8388 | 47.4788
0.83322 | 95.007 | 46.6476 | 75.9358 | 12.8394 | 91.7703 | 47.5035
0.83343 | 95.0067 | 46.5494 | 76.0339 | 12.836 | 91.8684 | 47.5034
0.83358 | 95.0313 | 46.5642 | 76.0273 | 12.8367 | 91.8659 | 47.5157
0.83365 | 95.0312 | 46.5265 | 76.065 | 12.8356 | 91.9035 | 47.5156
0.83394 | 95.0556 | 46.4863 | 76.1133 | 12.8341 | 91.9559 | 47.5278
0.83408 | 95.0802 | 46.5053 | 76.1025 | 12.8348 | 91.9492 | 47.5401
0.83401 | 95.0803 | 46.4723 | 76.1355 | 12.8359 | 91.9823 | 47.5402
0.8343 | 95.08 | 46.6256 | 75.9821 | 12.8315 | 91.8288 | 47.54
0.83451 | 95.1045 | 46.6566 | 75.9593 | 12.8311 | 91.81 | 47.5522
0.83473 | 95.1042 | 46.6364 | 75.9794 | 12.8277 | 91.8301 | 47.5521
0.8348 | 95.1041 | 46.5116 | 76.1042 | 12.8266 | 91.9548 | 47.552
0.83516 | 95.1284 | 46.5827 | 76.0412 | 12.824 | 91.8959 | 47.5642
0.83524 | 95.1283 | 46.5056 | 76.1182 | 12.8228 | 91.973 | 47.5642
0.83538 | 95.1281 | 46.6787 | 75.9451 | 12.8206 | 91.7998 | 47.5641
0.8356 | 95.1526 | 46.6269 | 76.005 | 12.8202 | 91.8638 | 47.5763
0.83574 | 95.1772 | 46.5517 | 76.0884 | 12.8209 | 91.9513 | 47.5886
0.83589 | 95.1771 | 46.4088 | 76.2313 | 12.8187 | 92.0941 | 47.5885
0.8361 | 95.1768 | 46.471 | 76.169 | 12.8153 | 92.0318 | 47.5884
0.83617 | 95.2015 | 46.4823 | 76.1659 | 12.8172 | 92.0328 | 47.6007
0.83632 | 95.2261 | 46.5561 | 76.1003 | 12.8179 | 91.9713 | 47.613
0.83646 | 95.2507 | 46.2971 | 76.3675 | 12.8187 | 92.2426 | 47.6253
0.83661 | 95.2505 | 46.2516 | 76.413 | 12.8164 | 92.288 | 47.6252
0.83661 | 95.2505 | 46.4742 | 76.1904 | 12.8164 | 92.0654 | 47.6252
0.83675 | 95.2503 | 46.4566 | 76.2079 | 12.8142 | 92.0829 | 47.6251
0.83704 | 95.2747 | 46.5133 | 76.1593 | 12.8127 | 92.0385 | 47.6374
0.83733 | 95.2743 | 46.6242 | 76.0483 | 12.8082 | 91.9274 | 47.6372
0.83747 | 95.2989 | 46.5242 | 76.1565 | 12.809 | 92.0397 | 47.6495
0.83769 | 95.3234 | 46.4124 | 76.2765 | 12.8086 | 92.1637 | 47.6617
0.83783 | 95.3233 | 46.3827 | 76.3061 | 12.8063 | 92.1933 | 47.6616
0.83769 | 95.2987 | 46.4345 | 76.2461 | 12.8056 | 92.1292 | 47.6493
0.83812 | 95.3477 | 46.4462 | 76.2508 | 12.8048 | 92.142 | 47.6738
0.83819 | 95.3971 | 46.512 | 76.2014 | 12.8096 | 92.101 | 47.6986
0.83834 | 95.397 | 46.3331 | 76.3803 | 12.8074 | 92.2798 | 47.6985
0.83863 | 95.3718 | 46.4192 | 76.2858 | 12.8 | 92.1811 | 47.6859
0.83877 | 95.3716 | 46.3822 | 76.3227 | 12.7978 | 92.218 | 47.6858
0.83884 | 95.3963 | 46.338 | 76.3752 | 12.7996 | 92.2746 | 47.6982
0.83899 | 95.4209 | 46.2385 | 76.4829 | 12.8004 | 92.3864 | 47.7105
0.83921 | 95.4206 | 46.4688 | 76.2525 | 12.797 | 92.1559 | 47.7103
0.83942 | 95.4451 | 46.4449 | 76.2845 | 12.7966 | 92.1921 | 47.7226
0.83957 | 95.4449 | 46.4981 | 76.2313 | 12.7944 | 92.1388 | 47.7225
0.83971 | 95.4448 | 46.4048 | 76.3245 | 12.7922 | 92.232 | 47.7224
0.84007 | 95.4443 | 46.4967 | 76.2325 | 12.7866 | 92.1398 | 47.7221
0.84029 | 95.444 | 46.3773 | 76.3518 | 12.7833 | 92.2591 | 47.722
0.84029 | 95.4688 | 46.6035 | 76.1338 | 12.7863 | 92.0453 | 47.7344
0.84036 | 95.4935 | 46.4597 | 76.2859 | 12.7881 | 92.2014 | 47.7467
0.84058 | 95.518 | 46.6634 | 76.0903 | 12.7877 | 92.01 | 47.759
0.84072 | 95.5426 | 46.5381 | 76.2238 | 12.7885 | 92.1476 | 47.7713
0.84101 | 95.5174 | 46.4728 | 76.2807 | 12.7811 | 92.2003 | 47.7587
0.84123 | 95.5172 | 46.4836 | 76.2699 | 12.7778 | 92.1894 | 47.7586
0.84137 | 95.5418 | 46.4935 | 76.2682 | 12.7785 | 92.1918 | 47.7709
0.84137 | 95.5418 | 46.5116 | 76.2501 | 12.7785 | 92.1737 | 47.7709
0.84137 | 95.5418 | 46.3728 | 76.3889 | 12.7785 | 92.3125 | 47.7709
0.84166 | 95.5909 | 46.4516 | 76.3264 | 12.7799 | 92.2583 | 47.7955
0.84188 | 95.6155 | 46.5354 | 76.2508 | 12.7796 | 92.1867 | 47.8077
0.84188 | 95.6155 | 46.4967 | 76.2895 | 12.7796 | 92.2254 | 47.8077
0.84231 | 95.6149 | 46.6566 | 76.1294 | 12.7729 | 92.0652 | 47.8074
0.84245 | 95.6147 | 46.3534 | 76.4326 | 12.7707 | 92.3684 | 47.8074
0.84252 | 95.6146 | 46.2628 | 76.5231 | 12.7696 | 92.4589 | 47.8073
0.84267 | 95.664 | 46.4372 | 76.3652 | 12.7733 | 92.3092 | 47.832
0.84289 | 95.6885 | 46.3597 | 76.4509 | 12.7729 | 92.3989 | 47.8442
0.84303 | 95.6635 | 46.2881 | 76.5141 | 12.7678 | 92.4581 | 47.8318
0.84317 | 95.6633 | 46.3913 | 76.4109 | 12.7656 | 92.3548 | 47.8317
0.84325 | 95.688 | 46.4192 | 76.3912 | 12.7674 | 92.3392 | 47.844
0.84346 | 95.7125 | 46.4732 | 76.3454 | 12.767 | 92.2975 | 47.8563
0.84354 | 95.7124 | 46.5102 | 76.3083 | 12.7659 | 92.2604 | 47.8562
0.84361 | 95.7123 | 46.4305 | 76.388 | 12.7648 | 92.3401 | 47.8562
0.84375 | 95.7122 | 46.2714 | 76.5471 | 12.7626 | 92.4991 | 47.8561
0.84397 | 95.7119 | 46.3322 | 76.4862 | 12.7593 | 92.4381 | 47.8559
0.84426 | 95.7115 | 46.3363 | 76.4819 | 12.7549 | 92.4339 | 47.8558
0.84433 | 95.7362 | 46.2917 | 76.5348 | 12.7567 | 92.4908 | 47.8681
0.84462 | 95.7358 | 46.3192 | 76.5071 | 12.7523 | 92.4631 | 47.8679
0.84469 | 95.7357 | 46.2746 | 76.5517 | 12.7512 | 92.5077 | 47.8679
0.84483 | 95.7355 | 46.4079 | 76.4183 | 12.749 | 92.3743 | 47.8678
0.84512 | 95.7599 | 46.4435 | 76.3909 | 12.7476 | 92.3509 | 47.88
0.84534 | 95.7845 | 46.6737 | 76.1689 | 12.7472 | 92.1329 | 47.8922
0.84548 | 95.7843 | 46.6689 | 76.1736 | 12.745 | 92.1376 | 47.8921
0.8457 | 95.784 | 46.635 | 76.2074 | 12.7417 | 92.1714 | 47.892
0.84563 | 95.8089 | 46.7224 | 76.1283 | 12.7457 | 92.0964 | 47.9044
0.84556 | 95.8337 | 46.5823 | 76.2767 | 12.7498 | 92.249 | 47.9169
0.84584 | 95.8581 | 46.4579 | 76.4092 | 12.7483 | 92.3856 | 47.9291
0.84592 | 95.8828 | 46.3719 | 76.5034 | 12.7501 | 92.4839 | 47.9414
0.84599 | 95.8827 | 46.5129 | 76.3624 | 12.749 | 92.3429 | 47.9414
0.84628 | 95.8576 | 46.2998 | 76.5671 | 12.7417 | 92.5434 | 47.9288
0.84657 | 95.8572 | 46.5183 | 76.3485 | 12.7373 | 92.3247 | 47.9286
0.84671 | 95.857 | 46.2763 | 76.5904 | 12.7351 | 92.5666 | 47.9285
0.84693 | 95.8815 | 46.3034 | 76.5715 | 12.7348 | 92.5518 | 47.9408
0.84714 | 95.8812 | 46.357 | 76.5178 | 12.7315 | 92.498 | 47.9406
0.847 | 95.8814 | 46.2722 | 76.6027 | 12.7337 | 92.5829 | 47.9407
0.84729 | 95.9058 | 46.1416 | 76.7414 | 12.7322 | 92.7257 | 47.9529
0.8475 | 95.9303 | 45.8767 | 77.0145 | 12.7319 | 93.0029 | 47.9652
0.8475 | 95.9551 | 45.9317 | 76.9677 | 12.7348 | 92.9603 | 47.9776
0.84772 | 95.9301 | 45.9421 | 76.949 | 12.7286 | 92.9373 | 47.965
0.84794 | 95.9298 | 45.9348 | 76.9562 | 12.7253 | 92.9445 | 47.9649
0.84801 | 95.9545 | 45.9362 | 76.963 | 12.7271 | 92.9554 | 47.9772
0.84808 | 95.9792 | 45.9466 | 76.9609 | 12.7289 | 92.9574 | 47.9896
0.84844 | 95.9787 | 45.9623 | 76.945 | 12.7235 | 92.9414 | 47.9893
0.84851 | 95.9786 | 45.9227 | 76.9846 | 12.7224 | 92.981 | 47.9893
0.84873 | 95.9783 | 45.907 | 77.0002 | 12.7191 | 92.9966 | 47.9892
0.84895 | 95.978 | 46.0191 | 76.888 | 12.7158 | 92.8843 | 47.989
0.84916 | 96.0025 | 45.9767 | 76.9385 | 12.7155 | 92.939 | 48.0013
0.84938 | 95.9775 | 46.0534 | 76.8535 | 12.7093 | 92.8497 | 47.9887
0.84952 | 96.0021 | 46.133 | 76.7821 | 12.71 | 92.7824 | 48.001
0.84952 | 96.0021 | 46.1664 | 76.7487 | 12.71 | 92.749 | 48.001
0.84945 | 96.0269 | 46.0682 | 76.8552 | 12.714 | 92.8597 | 48.0135
0.84967 | 96.0514 | 46.2101 | 76.7214 | 12.7137 | 92.73 | 48.0257
0.84981 | 96.076 | 46.2791 | 76.6606 | 12.7144 | 92.6733 | 48.038
0.84981 | 96.076 | 46.3052 | 76.6345 | 12.7144 | 92.6472 | 48.038
0.8501 | 96.0757 | 46.3557 | 76.5839 | 12.71 | 92.5965 | 48.0378
0.85039 | 96.0753 | 46.4124 | 76.5271 | 12.7057 | 92.5396 | 48.0376
0.85054 | 96.0751 | 46.3358 | 76.6036 | 12.7035 | 92.6162 | 48.0376
0.85075 | 96.0748 | 46.4499 | 76.4894 | 12.7002 | 92.5019 | 48.0374
0.8509 | 96.0994 | 46.4223 | 76.5252 | 12.701 | 92.5418 | 48.0497
0.8509 | 96.0746 | 46.4404 | 76.4989 | 12.6981 | 92.5113 | 48.0373
0.85111 | 96.0744 | 46.2628 | 76.6764 | 12.6948 | 92.6888 | 48.0372
0.85126 | 96.0742 | 46.3214 | 76.6177 | 12.6926 | 92.6301 | 48.0371
0.85133 | 96.0989 | 46.2782 | 76.6692 | 12.6944 | 92.6856 | 48.0494
0.85147 | 96.0987 | 46.302 | 76.6453 | 12.6923 | 92.6617 | 48.0493
0.85183 | 96.0734 | 46.3259 | 76.613 | 12.6839 | 92.6252 | 48.0367
0.85191 | 96.0733 | 46.2912 | 76.6476 | 12.6828 | 92.6599 | 48.0367
0.85191 | 96.0733 | 46.1979 | 76.7409 | 12.6828 | 92.7532 | 48.0367
0.85212 | 96.0978 | 46.1007 | 76.8463 | 12.6825 | 92.8626 | 48.0489
0.85227 | 96.1224 | 46.1313 | 76.8239 | 12.6832 | 92.8443 | 48.0612
0.85241 | 96.1222 | 46.0741 | 76.881 | 12.6811 | 92.9014 | 48.0611
0.85241 | 96.147 | 46.2746 | 76.6888 | 12.684 | 92.7133 | 48.0735
0.85263 | 96.1715 | 46.3282 | 76.6434 | 12.6836 | 92.672 | 48.0858
0.85277 | 96.1961 | 46.1795 | 76.8003 | 12.6844 | 92.833 | 48.0981
0.85277 | 96.1961 | 46.0795 | 76.9003 | 12.6844 | 92.933 | 48.0981
0.85313 | 96.2204 | 46.2993 | 76.6886 | 12.6818 | 92.7253 | 48.1102
0.85335 | 96.2201 | 46.2466 | 76.7412 | 12.6786 | 92.7779 | 48.1101
0.85335 | 96.2449 | 46.1628 | 76.8332 | 12.6815 | 92.8741 | 48.1225
0.85357 | 96.2942 | 46.3917 | 76.6208 | 12.6841 | 92.6698 | 48.1471
0.85378 | 96.3187 | 46.307 | 76.7136 | 12.6837 | 92.7667 | 48.1593
0.85385 | 96.3186 | 46.2268 | 76.7938 | 12.6826 | 92.8469 | 48.1593
0.854 | 96.3184 | 46.1777 | 76.8428 | 12.6805 | 92.8959 | 48.1592
0.85414 | 96.343 | 46.2426 | 76.7861 | 12.6812 | 92.8433 | 48.1715
0.85429 | 96.3676 | 46.2196 | 76.8173 | 12.6819 | 92.8786 | 48.1838
0.8545 | 96.3673 | 46.4417 | 76.5951 | 12.6787 | 92.6564 | 48.1837
0.85479 | 96.3669 | 46.4917 | 76.545 | 12.6744 | 92.6062 | 48.1835
0.85494 | 96.3668 | 46.562 | 76.4747 | 12.6722 | 92.5358 | 48.1834
0.85494 | 96.3668 | 46.3228 | 76.7139 | 12.6722 | 92.775 | 48.1834
0.85515 | 96.3913 | 46.2417 | 76.8031 | 12.6719 | 92.8683 | 48.1956
0.85537 | 96.391 | 46.2079 | 76.8368 | 12.6686 | 92.902 | 48.1955
0.85544 | 96.3909 | 46.271 | 76.7737 | 12.6675 | 92.8388 | 48.1954
0.85551 | 96.3908 | 46.5215 | 76.5232 | 12.6665 | 92.5883 | 48.1954
0.85559 | 96.4155 | 46.6008 | 76.4521 | 12.6683 | 92.5213 | 48.2077
0.85595 | 96.415 | 46.5305 | 76.5222 | 12.6629 | 92.5914 | 48.2075
0.85652 | 96.439 | 46.5007 | 76.56 | 12.6572 | 92.6332 | 48.2195
0.85616 | 96.4395 | 46.4444 | 76.6165 | 12.6625 | 92.6898 | 48.2198
0.85624 | 96.4394 | 46.5372 | 76.5237 | 12.6615 | 92.5969 | 48.2197
0.85638 | 96.4392 | 46.6413 | 76.4195 | 12.6593 | 92.4927 | 48.2196
0.85652 | 96.439 | 46.5985 | 76.4622 | 12.6572 | 92.5354 | 48.2195
0.85674 | 96.4635 | 46.3584 | 76.7105 | 12.6568 | 92.7878 | 48.2318
0.85689 | 96.4633 | 46.5012 | 76.5676 | 12.6547 | 92.6449 | 48.2317
0.8571 | 96.4878 | 46.5426 | 76.5344 | 12.6543 | 92.6157 | 48.2439
0.85717 | 96.5125 | 46.4782 | 76.607 | 12.6561 | 92.6925 | 48.2563
0.85739 | 96.5122 | 46.662 | 76.4231 | 12.6529 | 92.5085 | 48.2561
0.85761 | 96.512 | 46.5728 | 76.5123 | 12.6497 | 92.5976 | 48.256
0.8579 | 96.5116 | 46.3764 | 76.7085 | 12.6454 | 92.7938 | 48.2558
0.85797 | 96.5115 | 46.5517 | 76.5332 | 12.6443 | 92.6184 | 48.2557
0.85811 | 96.5113 | 46.3673 | 76.7175 | 12.6422 | 92.8028 | 48.2557
0.85804 | 96.5114 | 46.5665 | 76.5184 | 12.6432 | 92.6036 | 48.2557
0.85804 | 96.5362 | 46.416 | 76.6771 | 12.6461 | 92.7665 | 48.2681
0.8584 | 96.5605 | 46.521 | 76.5802 | 12.6436 | 92.6736 | 48.2802
0.8584 | 96.5605 | 46.5133 | 76.5879 | 12.6436 | 92.6813 | 48.2802
0.85847 | 96.5604 | 46.4818 | 76.6194 | 12.6426 | 92.7128 | 48.2802
0.85876 | 96.56 | 46.5372 | 76.5639 | 12.6383 | 92.6572 | 48.28
0.85891 | 96.5598 | 46.612 | 76.489 | 12.6361 | 92.5823 | 48.2799
0.85912 | 96.5843 | 46.5909 | 76.5183 | 12.6358 | 92.6157 | 48.2922
0.85927 | 96.5841 | 46.581 | 76.5281 | 12.6336 | 92.6255 | 48.2921
0.85948 | 96.5839 | 46.484 | 76.625 | 12.6304 | 92.7223 | 48.2919
0.85948 | 96.5839 | 46.6922 | 76.4168 | 12.6304 | 92.5141 | 48.2919
0.8597 | 96.6084 | 46.6134 | 76.5038 | 12.6301 | 92.6052 | 48.3042
0.85984 | 96.6329 | 46.8233 | 76.3021 | 12.6308 | 92.4076 | 48.3165
0.85992 | 96.6328 | 46.7576 | 76.3677 | 12.6298 | 92.4732 | 48.3164
0.86021 | 96.6325 | 46.6138 | 76.5114 | 12.6255 | 92.6168 | 48.3162
0.86049 | 96.6321 | 46.6053 | 76.5198 | 12.6212 | 92.6251 | 48.316
0.86057 | 96.632 | 46.4912 | 76.6339 | 12.6201 | 92.7392 | 48.316
0.86057 | 96.6568 | 46.8012 | 76.3321 | 12.623 | 92.4416 | 48.3284
0.86071 | 96.6814 | 46.7693 | 76.3722 | 12.6238 | 92.4858 | 48.3407
0.86093 | 96.7059 | 46.672 | 76.4777 | 12.6234 | 92.5953 | 48.3529
0.861 | 96.7058 | 46.6089 | 76.5408 | 12.6224 | 92.6584 | 48.3529
0.86114 | 96.7304 | 46.6355 | 76.5224 | 12.6231 | 92.6441 | 48.3652
0.86136 | 96.7549 | 46.644 | 76.522 | 12.6228 | 92.6478 | 48.3774
0.8615 | 96.7795 | 46.5345 | 76.6397 | 12.6235 | 92.7696 | 48.3897
0.86179 | 96.7791 | 46.5116 | 76.6625 | 12.6192 | 92.7923 | 48.3895
0.86201 | 96.7788 | 46.6233 | 76.5507 | 12.616 | 92.6805 | 48.3894
0.86194 | 96.8037 | 46.7765 | 76.4058 | 12.62 | 92.5397 | 48.4018
0.86215 | 96.8034 | 46.5269 | 76.6553 | 12.6168 | 92.7892 | 48.4017
0.86223 | 96.8281 | 46.4773 | 76.7131 | 12.6186 | 92.8511 | 48.414
0.86237 | 96.8279 | 46.8012 | 76.3892 | 12.6165 | 92.5271 | 48.4139
0.86266 | 96.8523 | 46.8184 | 76.3801 | 12.6151 | 92.5221 | 48.4261
0.86273 | 96.877 | 46.6296 | 76.5771 | 12.6169 | 92.7233 | 48.4385
0.86302 | 96.8518 | 46.7102 | 76.4881 | 12.6097 | 92.6301 | 48.4259
0.86324 | 96.8515 | 46.7053 | 76.4929 | 12.6065 | 92.6349 | 48.4258
0.86331 | 96.8514 | 46.5048 | 76.6934 | 12.6055 | 92.8353 | 48.4257
0.86345 | 96.876 | 46.6485 | 76.5579 | 12.6062 | 92.7039 | 48.438
0.86345 | 96.876 | 46.6535 | 76.5529 | 12.6062 | 92.6989 | 48.438
0.86367 | 96.9005 | 46.6269 | 76.5877 | 12.6059 | 92.7378 | 48.4503
0.86389 | 96.925 | 46.4327 | 76.79 | 12.6056 | 92.9442 | 48.4625
0.86403 | 96.9248 | 46.6972 | 76.5255 | 12.6034 | 92.6796 | 48.4624
0.8641 | 96.9247 | 46.5832 | 76.6394 | 12.6024 | 92.7936 | 48.4624
0.86439 | 96.9244 | 46.6783 | 76.5442 | 12.5981 | 92.6983 | 48.4622
0.86446 | 96.9243 | 46.8738 | 76.3487 | 12.5971 | 92.5027 | 48.4621
0.86461 | 96.9241 | 46.8985 | 76.3239 | 12.5949 | 92.4779 | 48.462
0.86475 | 96.9239 | 46.7495 | 76.4729 | 12.5928 | 92.6268 | 48.4619
0.8649 | 96.9485 | 46.5652 | 76.6654 | 12.5935 | 92.8234 | 48.4742
0.86511 | 96.9482 | 46.7346 | 76.4959 | 12.5904 | 92.6539 | 48.4741
0.86533 | 96.9727 | 46.5044 | 76.7342 | 12.59 | 92.8963 | 48.4863
0.86533 | 96.9727 | 46.5999 | 76.6387 | 12.59 | 92.8008 | 48.4863
0.86576 | 96.9721 | 46.7945 | 76.4439 | 12.5837 | 92.606 | 48.4861
0.86591 | 96.9719 | 46.5337 | 76.7047 | 12.5816 | 92.8667 | 48.486
0.86598 | 96.9966 | 46.6278 | 76.6188 | 12.5834 | 92.7849 | 48.4983
0.86605 | 97.0213 | 46.6066 | 76.6482 | 12.5852 | 92.8184 | 48.5106
0.86619 | 97.0459 | 46.5318 | 76.7312 | 12.5859 | 92.9055 | 48.5229
0.86641 | 97.0704 | 46.4764 | 76.7948 | 12.5856 | 92.9732 | 48.5352
0.86641 | 97.0704 | 46.5269 | 76.7443 | 12.5856 | 92.9227 | 48.5352
0.86648 | 97.0703 | 46.338 | 76.9332 | 12.5845 | 93.1115 | 48.5351
0.8667 | 97.07 | 46.2727 | 76.9984 | 12.5814 | 93.1767 | 48.535
0.86692 | 97.0945 | 46.3087 | 76.9705 | 12.581 | 93.1529 | 48.5472
0.86721 | 97.0941 | 46.3976 | 76.8815 | 12.5768 | 93.0639 | 48.5471
0.86735 | 97.0939 | 46.5359 | 76.7431 | 12.5747 | 92.9255 | 48.547
0.86749 | 97.1185 | 46.4629 | 76.8243 | 12.5754 | 93.0108 | 48.5593
0.86771 | 97.1182 | 46.5246 | 76.7625 | 12.5723 | 92.9489 | 48.5591
0.86771 | 97.143 | 46.6927 | 76.6027 | 12.5751 | 92.7932 | 48.5715
0.86771 | 97.143 | 46.6215 | 76.6739 | 12.5751 | 92.8644 | 48.5715
0.86793 | 97.1675 | 46.5282 | 76.7754 | 12.5748 | 92.97 | 48.5838
0.86814 | 97.192 | 46.4651 | 76.8466 | 12.5745 | 93.0453 | 48.596
0.86836 | 97.1917 | 46.5827 | 76.7289 | 12.5713 | 92.9276 | 48.5959
0.86858 | 97.1914 | 46.3741 | 76.9374 | 12.5682 | 93.136 | 48.5957
0.8685 | 97.1915 | 46.3322 | 76.9794 | 12.5692 | 93.178 | 48.5958
0.86858 | 97.1914 | 46.2737 | 77.0378 | 12.5682 | 93.2364 | 48.5957
0.86879 | 97.2159 | 46.4606 | 76.8591 | 12.5678 | 93.0618 | 48.608
0.86901 | 97.2404 | 46.4935 | 76.8344 | 12.5675 | 93.0411 | 48.6202
0.86901 | 97.2404 | 46.4057 | 76.9222 | 12.5675 | 93.1289 | 48.6202
0.8693 | 97.24 | 46.5894 | 76.7383 | 12.5633 | 92.945 | 48.62
0.86937 | 97.2647 | 46.4367 | 76.8993 | 12.5651 | 93.1101 | 48.6324
0.86966 | 97.2643 | 46.1344 | 77.2014 | 12.5609 | 93.4122 | 48.6322
0.8698 | 97.2394 | 46.352 | 76.9755 | 12.5559 | 93.1821 | 48.6197
0.86988 | 97.2641 | 46.521 | 76.8148 | 12.5577 | 93.0254 | 48.632
0.87002 | 97.2887 | 46.4859 | 76.8581 | 12.5585 | 93.0728 | 48.6443
0.87009 | 97.2886 | 46.462 | 76.8819 | 12.5574 | 93.0967 | 48.6443
0.87024 | 97.2884 | 46.4548 | 76.8891 | 12.5553 | 93.1038 | 48.6442
0.87045 | 97.3129 | 46.5638 | 76.7882 | 12.555 | 93.007 | 48.6564
0.8706 | 97.3375 | 46.2804 | 77.0798 | 12.5558 | 93.3027 | 48.6687
0.87089 | 97.3123 | 46.3575 | 76.9943 | 12.5487 | 93.213 | 48.6561
0.87096 | 97.3122 | 46.3079 | 77.0439 | 12.5477 | 93.2626 | 48.6561
0.8711 | 97.3368 | 46.4165 | 76.9435 | 12.5484 | 93.1663 | 48.6684
0.87125 | 97.3366 | 46.6143 | 76.7456 | 12.5463 | 92.9684 | 48.6683
0.87125 | 97.3118 | 46.6427 | 76.709 | 12.5435 | 92.9276 | 48.6559
0.87168 | 97.336 | 46.553 | 76.8067 | 12.54 | 93.0294 | 48.668
0.87175 | 97.3607 | 46.4624 | 76.9056 | 12.5418 | 93.1324 | 48.6804
0.8719 | 97.3605 | 46.43 | 76.9379 | 12.5397 | 93.1647 | 48.6803
0.87218 | 97.3354 | 46.6355 | 76.724 | 12.5327 | 92.9466 | 48.6677
0.87233 | 97.36 | 46.8134 | 76.5543 | 12.5334 | 92.781 | 48.68
0.8724 | 97.3599 | 46.5971 | 76.7706 | 12.5324 | 92.9972 | 48.6799
0.87247 | 97.3845 | 46.3773 | 76.9986 | 12.5342 | 93.2294 | 48.6923
0.87269 | 97.3843 | 46.4129 | 76.9629 | 12.531 | 93.1936 | 48.6921
0.87283 | 97.4088 | 46.5133 | 76.8707 | 12.5318 | 93.1055 | 48.7044
0.87305 | 97.4086 | 46.4192 | 76.9647 | 12.5286 | 93.1995 | 48.7043
0.87319 | 97.4331 | 46.4273 | 76.9648 | 12.5294 | 93.2037 | 48.7166
0.87334 | 97.433 | 46.5003 | 76.8918 | 12.5273 | 93.1306 | 48.7165
0.87363 | 97.4326 | 46.5503 | 76.8416 | 12.5231 | 93.0804 | 48.7163
0.8737 | 97.4325 | 46.5201 | 76.8718 | 12.522 | 93.1105 | 48.7162
0.87377 | 97.4324 | 46.4809 | 76.911 | 12.521 | 93.1497 | 48.7162
0.87392 | 97.457 | 46.3925 | 77.0076 | 12.5217 | 93.2504 | 48.7285
0.87413 | 97.4815 | 46.3723 | 77.0359 | 12.5214 | 93.2828 | 48.7407
0.87428 | 97.4565 | 46.4867 | 76.9132 | 12.5165 | 93.156 | 48.7283
0.87442 | 97.4811 | 46.435 | 76.9731 | 12.5173 | 93.2199 | 48.7405
0.87464 | 97.5056 | 46.4899 | 76.9264 | 12.517 | 93.1773 | 48.7528
0.87478 | 97.5302 | 46.4656 | 76.9589 | 12.5177 | 93.2139 | 48.7651
0.87485 | 97.5053 | 46.5981 | 76.8181 | 12.5138 | 93.0689 | 48.7526
0.87514 | 97.5049 | 46.5291 | 76.8869 | 12.5097 | 93.1378 | 48.7525
0.87536 | 97.5046 | 46.6936 | 76.7223 | 12.5065 | 92.9731 | 48.7523
0.87536 | 97.5046 | 46.7134 | 76.7025 | 12.5065 | 92.9533 | 48.7523
0.8755 | 97.5292 | 46.6652 | 76.7589 | 12.5073 | 93.0138 | 48.7646
0.87572 | 97.5289 | 46.5913 | 76.8327 | 12.5042 | 93.0876 | 48.7645
0.87586 | 97.5535 | 46.7107 | 76.7215 | 12.5049 | 92.9805 | 48.7768
0.87608 | 97.5285 | 46.6115 | 76.8124 | 12.499 | 93.0671 | 48.7642
0.87601 | 97.5286 | 46.608 | 76.8159 | 12.5 | 93.0707 | 48.7643
0.87608 | 97.5285 | 46.5246 | 76.8993 | 12.499 | 93.154 | 48.7642
0.87644 | 97.5528 | 46.4746 | 76.9574 | 12.4966 | 93.2162 | 48.7764
0.87644 | 97.5775 | 46.4651 | 76.9751 | 12.4994 | 93.2381 | 48.7888
0.87651 | 97.5527 | 46.7729 | 76.6591 | 12.4955 | 92.9178 | 48.7763
0.87673 | 97.5524 | 46.4972 | 76.9347 | 12.4924 | 93.1934 | 48.7762
0.87695 | 97.5521 | 46.5566 | 76.8752 | 12.4893 | 93.1338 | 48.776
0.87716 | 97.5766 | 46.6548 | 76.7851 | 12.489 | 93.0479 | 48.7883
0.87724 | 97.5765 | 46.8121 | 76.6278 | 12.488 | 92.8905 | 48.7882
0.87745 | 97.601 | 46.6021 | 77.846 | 12.4877 | 94.1128 | 48.8005
0.87752 | 97.6009 | 46.343 | 77.105 | 12.4867 | 93.3718 | 48.8004
0.87774 | 97.6006 | 46.2773 | 77.1706 | 12.4835 | 93.4374 | 48.8003
0.87789 | 97.6252 | 46.0241 | 77.432 | 12.4843 | 93.7029 | 48.8126
0.87803 | 97.625 | 46.1912 | 77.2649 | 12.4822 | 93.5357 | 48.8125
0.87832 | 97.5998 | 46.1619 | 77.2858 | 12.4753 | 93.5524 | 48.7999
0.87846 | 97.5997 | 46.1268 | 77.3208 | 12.4732 | 93.5874 | 48.7998
0.87853 | 97.5996 | 46.1043 | 77.3433 | 12.4721 | 93.6099 | 48.7998
0.87853 | 97.5996 | 46.1534 | 77.2942 | 12.4721 | 93.5608 | 48.7998
0.87846 | 97.6244 | 46.4264 | 77.0295 | 12.476 | 93.3002 | 48.8122
0.87868 | 97.6489 | 46.398 | 77.066 | 12.4757 | 93.3409 | 48.8245
0.8789 | 97.6734 | 46.517 | 76.9552 | 12.4754 | 93.2341 | 48.8367
0.87897 | 97.6733 | 46.5265 | 76.9457 | 12.4744 | 93.2246 | 48.8367
0.87926 | 97.6729 | 46.6526 | 76.8194 | 12.4703 | 93.0983 | 48.8365
0.8794 | 97.6727 | 46.6715 | 76.8005 | 12.4682 | 93.0793 | 48.8364
0.87962 | 97.6725 | 46.6616 | 76.8103 | 12.4651 | 93.089 | 48.8362
0.87969 | 97.6971 | 46.7409 | 76.7392 | 12.4669 | 93.0221 | 48.8486
0.87983 | 97.697 | 46.8413 | 76.6388 | 12.4648 | 92.9216 | 48.8485
0.87991 | 97.6969 | 46.8616 | 76.6184 | 12.4638 | 92.9012 | 48.8484
0.88019 | 97.7213 | 47.0004 | 76.4878 | 12.4625 | 92.7746 | 48.8606
0.88034 | 97.7458 | 47.0793 | 76.417 | 12.4632 | 92.708 | 48.8729
0.88041 | 97.7457 | 46.8535 | 76.6428 | 12.4622 | 92.9338 | 48.8729
0.8807 | 97.7454 | 46.7589 | 76.7373 | 12.458 | 93.0282 | 48.8727
0.88099 | 97.7698 | 46.8156 | 76.6887 | 12.4567 | 92.9837 | 48.8849
0.88106 | 97.7697 | 46.9197 | 76.5846 | 12.4557 | 92.8795 | 48.8848
0.88113 | 97.7943 | 46.8625 | 76.65 | 12.4575 | 92.9491 | 48.8972
0.88128 | 97.8189 | 46.827 | 76.6937 | 12.4582 | 92.9969 | 48.9095
0.88135 | 97.8684 | 46.7436 | 76.7936 | 12.4628 | 93.105 | 48.9342
0.88142 | 97.8683 | 46.9278 | 76.6094 | 12.4618 | 92.9207 | 48.9341
0.88178 | 97.8678 | 46.999 | 76.538 | 12.4566 | 92.8493 | 48.9339
0.882 | 97.8923 | 47.0112 | 76.534 | 12.4564 | 92.8493 | 48.9461
0.88207 | 97.8922 | 46.7292 | 76.8159 | 12.4553 | 93.1313 | 48.9461
0.88222 | 97.9168 | 46.7242 | 76.8291 | 12.4561 | 93.1486 | 48.9584
0.88229 | 97.9167 | 46.7162 | 76.8371 | 12.455 | 93.1565 | 48.9583
0.88243 | 97.9165 | 46.64 | 76.9132 | 12.453 | 93.2327 | 48.9583
0.88258 | 97.9163 | 46.6503 | 76.9029 | 12.4509 | 93.2223 | 48.9582
0.88279 | 97.9408 | 46.7432 | 76.8181 | 12.4506 | 93.1416 | 48.9704
0.88301 | 97.9405 | 46.8999 | 76.6613 | 12.4476 | 92.9848 | 48.9703
0.88323 | 97.9155 | 46.9905 | 76.5624 | 12.4417 | 92.8816 | 48.9577
0.88337 | 97.94 | 46.8715 | 76.6896 | 12.4424 | 93.0129 | 48.97
0.8833 | 97.9401 | 46.9747 | 76.5864 | 12.4435 | 92.9098 | 48.9701
0.88351 | 97.9646 | 46.7923 | 76.777 | 12.4432 | 93.1044 | 48.9823
0.8838 | 97.989 | 46.8031 | 76.7743 | 12.4419 | 93.1058 | 48.9945
0.88388 | 97.9889 | 46.8399 | 76.7375 | 12.4408 | 93.069 | 48.9945
0.88395 | 97.9888 | 46.6927 | 76.8846 | 12.4398 | 93.2161 | 48.9944
0.88395 | 98.0136 | 46.9021 | 76.6835 | 12.4426 | 93.0191 | 49.0068
0.88409 | 98.0382 | 46.6161 | 76.9777 | 12.4434 | 93.3174 | 49.0191
0.88445 | 98.0377 | 46.3723 | 77.2213 | 12.4382 | 93.561 | 49.0189
0.88467 | 98.0374 | 46.5486 | 77.0449 | 12.4352 | 93.3845 | 49.0187
0.88474 | 98.0126 | 46.6192 | 76.9661 | 12.4313 | 93.3015 | 49.0063
0.88481 | 98.0372 | 46.8211 | 76.7724 | 12.4331 | 93.1119 | 49.0186
0.88503 | 98.0617 | 46.8153 | 76.7863 | 12.4328 | 93.13 | 49.0309
0.8851 | 98.0616 | 46.8904 | 76.7112 | 12.4318 | 93.0548 | 49.0308
0.88525 | 98.0614 | 46.8134 | 76.7881 | 12.4298 | 93.1317 | 49.0307
0.88546 | 98.0611 | 46.7815 | 76.8199 | 12.4267 | 93.1635 | 49.0306
0.88568 | 98.1104 | 46.6593 | 76.9586 | 12.4292 | 93.3103 | 49.0552
0.8859 | 98.0853 | 46.6301 | 76.9794 | 12.4234 | 93.327 | 49.0427
0.88611 | 98.1098 | 46.5598 | 77.0579 | 12.4231 | 93.4095 | 49.0549
0.88604 | 98.1099 | 46.7318 | 76.8859 | 12.4241 | 93.2376 | 49.055
0.88618 | 98.1345 | 46.644 | 76.9819 | 12.4249 | 93.3377 | 49.0673
0.88647 | 98.1589 | 46.5044 | 77.1296 | 12.4236 | 93.4895 | 49.0795
0.88669 | 98.1586 | 46.6454 | 76.9885 | 12.4205 | 93.3483 | 49.0793
0.88691 | 98.1583 | 46.74 | 76.8938 | 12.4174 | 93.2536 | 49.0792
0.88698 | 98.1582 | 46.5827 | 77.0511 | 12.4164 | 93.4108 | 49.0791
0.88691 | 98.1831 | 46.6445 | 76.9976 | 12.4202 | 93.3615 | 49.0916
0.88705 | 98.2077 | 46.4751 | 77.1752 | 12.421 | 93.5431 | 49.1038
0.88748 | 98.2319 | 46.6147 | 77.0437 | 12.4176 | 93.4156 | 49.1159
0.88741 | 98.2568 | 46.5413 | 77.1254 | 12.4215 | 93.5015 | 49.1284
0.88756 | 98.2566 | 46.3673 | 77.2993 | 12.4194 | 93.6754 | 49.1283
0.88777 | 98.2563 | 46.4196 | 77.2469 | 12.4164 | 93.6229 | 49.1281
0.88799 | 98.2808 | 46.4399 | 77.2348 | 12.4161 | 93.6149 | 49.1404
0.88813 | 98.3054 | 46.4079 | 77.275 | 12.4168 | 93.6592 | 49.1527
0.88835 | 98.3051 | 46.5025 | 77.1803 | 12.4138 | 93.5644 | 49.1525
0.88849 | 98.3296 | 46.4768 | 77.2141 | 12.4145 | 93.6024 | 49.1648
0.88864 | 98.3542 | 46.4427 | 77.2564 | 12.4153 | 93.6488 | 49.1771
0.88893 | 98.3538 | 46.4787 | 77.2203 | 12.4112 | 93.6126 | 49.1769
0.88907 | 98.3537 | 46.5444 | 77.1546 | 12.4092 | 93.5468 | 49.1768
0.88922 | 98.3782 | 46.5774 | 77.1297 | 12.4099 | 93.5261 | 49.1891
0.88936 | 98.378 | 46.621 | 77.0861 | 12.4079 | 93.4824 | 49.189
0.88972 | 98.3776 | 46.6463 | 77.0606 | 12.4028 | 93.4569 | 49.1888
0.88994 | 98.4021 | 46.4557 | 77.2594 | 12.4025 | 93.6597 | 49.201
0.89001 | 98.3772 | 46.5237 | 77.1831 | 12.3987 | 93.5793 | 49.1886
0.89015 | 98.4018 | 46.5512 | 77.1638 | 12.3995 | 93.5641 | 49.2009
0.89015 | 98.4018 | 46.4764 | 77.2386 | 12.3995 | 93.6389 | 49.2009
0.89015 | 98.4265 | 46.5454 | 77.1778 | 12.4023 | 93.5823 | 49.2133
0.89051 | 98.4508 | 46.5044 | 77.2269 | 12.4 | 93.6354 | 49.2254
0.89073 | 98.4753 | 46.5868 | 77.1527 | 12.3997 | 93.5653 | 49.2377
0.8908 | 98.4752 | 46.5899 | 77.1496 | 12.3987 | 93.5621 | 49.2376
0.89102 | 98.4749 | 46.5945 | 77.1449 | 12.3956 | 93.5574 | 49.2375
0.89109 | 98.4748 | 46.5237 | 77.2156 | 12.3946 | 93.6281 | 49.2374
0.89131 | 98.4993 | 46.6314 | 77.1161 | 12.3944 | 93.5327 | 49.2497
0.89152 | 98.5238 | 46.521 | 77.2347 | 12.3941 | 93.6553 | 49.2619
0.89167 | 98.5236 | 46.5769 | 77.1787 | 12.3921 | 93.5993 | 49.2618
0.89181 | 98.4987 | 46.5323 | 77.215 | 12.3873 | 93.6314 | 49.2493
0.89189 | 98.5233 | 46.4597 | 77.2958 | 12.389 | 93.7164 | 49.2617
0.8921 | 98.5478 | 46.4656 | 77.2981 | 12.3888 | 93.7227 | 49.2739
0.89225 | 98.5476 | 46.4881 | 77.2755 | 12.3867 | 93.7001 | 49.2738
0.89225 | 98.5476 | 46.2966 | 77.467 | 12.3867 | 93.8916 | 49.2738
0.89261 | 98.5719 | 46.4548 | 77.3169 | 12.3845 | 93.7456 | 49.286
0.8929 | 98.5715 | 46.4074 | 77.3642 | 12.3804 | 93.7928 | 49.2858
0.89282 | 98.5469 | 46.5107 | 77.2527 | 12.3786 | 93.6771 | 49.2734
0.89311 | 98.5713 | 46.3485 | 77.423 | 12.3774 | 93.8515 | 49.2856
0.89318 | 98.6207 | 46.4823 | 77.3057 | 12.3819 | 93.7425 | 49.3104
0.89326 | 98.5958 | 46.5354 | 77.2443 | 12.3781 | 93.6769 | 49.2979
0.89347 | 98.6203 | 46.247 | 77.5408 | 12.3779 | 93.9776 | 49.3102
0.89369 | 98.6448 | 46.4539 | 77.3421 | 12.3776 | 93.7829 | 49.3224
0.89391 | 98.6445 | 46.5494 | 77.2465 | 12.3746 | 93.6873 | 49.3223
0.89398 | 98.6196 | 46.3475 | 77.4401 | 12.3708 | 93.8767 | 49.3098
0.89419 | 98.6441 | 46.2921 | 77.5037 | 12.3705 | 93.9444 | 49.3221
0.89434 | 98.6687 | 46.3503 | 77.4537 | 12.3713 | 93.8985 | 49.3344
0.89456 | 98.6684 | 46.2633 | 77.5406 | 12.3683 | 93.9853 | 49.3342
0.8947 | 98.6682 | 46.4818 | 77.322 | 12.3663 | 93.7667 | 49.3341
0.89484 | 98.668 | 46.2277 | 77.576 | 12.3642 | 94.0207 | 49.334
0.89506 | 98.6925 | 46.4341 | 77.3778 | 12.364 | 93.8266 | 49.3463
0.89528 | 98.6922 | 46.2813 | 77.5305 | 12.361 | 93.9792 | 49.3461
0.89557 | 98.6919 | 46.5012 | 77.3105 | 12.3569 | 93.7591 | 49.3459
0.89557 | 98.7166 | 46.4543 | 77.3656 | 12.3597 | 93.8184 | 49.3583
0.89549 | 98.7415 | 46.4872 | 77.341 | 12.3635 | 93.7979 | 49.3707
0.89578 | 98.7659 | 46.4881 | 77.3483 | 12.3622 | 93.8092 | 49.3829
0.89585 | 98.7906 | 46.3773 | 77.4673 | 12.364 | 93.9324 | 49.3953
0.89614 | 98.7654 | 46.4012 | 77.435 | 12.3572 | 93.8959 | 49.3827
0.89636 | 98.7651 | 46.5931 | 77.243 | 12.3542 | 93.7039 | 49.3826
0.8965 | 98.7897 | 46.5868 | 77.2575 | 12.3549 | 93.7224 | 49.3948
0.89658 | 98.7896 | 46.5999 | 77.2444 | 12.3539 | 93.7093 | 49.3948
0.89715 | 98.8136 | 46.6715 | 77.1808 | 12.3486 | 93.6497 | 49.4068
0.89708 | 98.8385 | 46.563 | 77.2976 | 12.3524 | 93.7706 | 49.4192
0.89723 | 98.8135 | 46.608 | 77.2442 | 12.3476 | 93.7132 | 49.4068
0.89759 | 98.813 | 46.7346 | 77.1175 | 12.3426 | 93.5863 | 49.4065
0.8978 | 98.8127 | 46.7611 | 77.0909 | 12.3396 | 93.5597 | 49.4064
0.8978 | 98.8127 | 46.5823 | 77.2697 | 12.3396 | 93.7385 | 49.4064
0.8978 | 98.8375 | 46.5674 | 77.2928 | 12.3424 | 93.7658 | 49.4188
0.89788 | 98.8622 | 46.7224 | 77.1461 | 12.3441 | 93.6231 | 49.4311
0.89824 | 98.8865 | 46.5133 | 77.3633 | 12.3419 | 93.8443 | 49.4432
0.89816 | 98.9113 | 46.3592 | 77.5256 | 12.3456 | 94.0109 | 49.4557
0.89845 | 98.911 | 46.575 | 77.3097 | 12.3416 | 93.7949 | 49.4555
0.89867 | 98.9107 | 46.48 | 77.4046 | 12.3386 | 93.8897 | 49.4553
0.89881 | 98.9105 | 46.6161 | 77.2685 | 12.3366 | 93.7535 | 49.4552
0.8991 | 98.9349 | 46.4435 | 77.4492 | 12.3354 | 93.9383 | 49.4674
0.89925 | 98.9347 | 46.4804 | 77.4122 | 12.3334 | 93.9013 | 49.4673
0.89939 | 98.9345 | 46.7157 | 77.1769 | 12.3314 | 93.6659 | 49.4672
0.89939 | 98.9345 | 46.7823 | 77.1103 | 12.3314 | 93.5993 | 49.4672
0.89975 | 98.9588 | 46.6972 | 77.2035 | 12.3291 | 93.6966 | 49.4794
0.89982 | 98.9834 | 46.6332 | 77.2757 | 12.3309 | 93.7729 | 49.4917
0.89997 | 98.9585 | 46.5521 | 77.3485 | 12.3261 | 93.8415 | 49.4792
0.90026 | 98.9829 | 46.4381 | 77.4706 | 12.3249 | 93.9677 | 49.4914
0.90055 | 98.9825 | 46.4867 | 77.4219 | 12.3209 | 93.9189 | 49.4912
0.90047 | 98.9578 | 46.7152 | 77.1851 | 12.3191 | 93.6781 | 49.4789
0.90069 | 98.9823 | 46.7355 | 77.173 | 12.3189 | 93.67 | 49.4911
0.90091 | 99.0315 | 46.7057 | 77.2192 | 12.3214 | 93.7245 | 49.5158
0.90112 | 99.0065 | 46.575 | 77.3416 | 12.3157 | 93.8426 | 49.5032
0.90112 | 99.0313 | 46.5066 | 77.4182 | 12.3184 | 93.9234 | 49.5156
0.90141 | 99.0309 | 46.5539 | 77.3708 | 12.3144 | 93.8759 | 49.5154
0.90156 | 99.0802 | 46.6008 | 77.3403 | 12.3179 | 93.8537 | 49.5401
0.9017 | 99.08 | 46.6143 | 77.3268 | 12.3159 | 93.8401 | 49.54
0.90199 | 99.0796 | 46.7855 | 77.1554 | 12.3119 | 93.6687 | 49.5398
0.90221 | 99.0546 | 46.6062 | 77.3264 | 12.3062 | 93.8355 | 49.5273
0.90228 | 99.0545 | 46.6661 | 77.2665 | 12.3052 | 93.7755 | 49.5272
0.90235 | 99.0792 | 46.5251 | 77.4157 | 12.307 | 93.9289 | 49.5396
0.90249 | 99.1037 | 46.4967 | 77.4523 | 12.3077 | 93.9696 | 49.5519
0.90264 | 99.1036 | 46.4922 | 77.4567 | 12.3057 | 93.974 | 49.5518
0.90285 | 99.128 | 46.654 | 77.3031 | 12.3055 | 93.8244 | 49.564
0.90307 | 99.1525 | 46.3656 | 77.5996 | 12.3052 | 94.1251 | 49.5763
0.90329 | 99.1522 | 46.5656 | 77.3995 | 12.3023 | 93.9249 | 49.5761
0.9035 | 99.1519 | 46.7504 | 77.2146 | 12.2993 | 93.74 | 49.576
0.9035 | 99.1767 | 46.7224 | 77.2509 | 12.302 | 93.7804 | 49.5884
0.90372 | 99.1764 | 46.703 | 77.2702 | 12.299 | 93.7996 | 49.5882
0.90394 | 99.2009 | 46.7098 | 77.2716 | 12.2988 | 93.8051 | 49.6005
0.90415 | 99.2006 | 46.6729 | 77.3084 | 12.2958 | 93.8418 | 49.6003
0.90423 | 99.2005 | 46.7855 | 77.1957 | 12.2948 | 93.7292 | 49.6003
0.9043 | 99.2252 | 46.6891 | 77.3004 | 12.2966 | 93.8379 | 49.6126
0.90451 | 99.2249 | 46.6909 | 77.2985 | 12.2936 | 93.836 | 49.6125
0.90473 | 99.2246 | 46.5088 | 77.4805 | 12.2906 | 94.0179 | 49.6123
0.90488 | 99.2244 | 46.448 | 77.5412 | 12.2887 | 94.0786 | 49.6122
0.90495 | 99.2243 | 46.4516 | 77.5376 | 12.2877 | 94.075 | 49.6122
0.90509 | 99.2489 | 46.4435 | 77.5539 | 12.2884 | 94.0954 | 49.6245
0.90516 | 99.2488 | 46.5692 | 77.4281 | 12.2874 | 93.9696 | 49.6244
0.90545 | 99.2732 | 46.5174 | 77.4881 | 12.2862 | 94.0336 | 49.6366
0.90589 | 99.2726 | 46.6841 | 77.3212 | 12.2803 | 93.8666 | 49.6363
0.90589 | 99.2974 | 46.662 | 77.3515 | 12.283 | 93.9011 | 49.6487
0.9061 | 99.2476 | 46.7017 | 77.2952 | 12.2746 | 93.8365 | 49.6238
0.90625 | 99.2474 | 46.6494 | 77.3475 | 12.2726 | 93.8887 | 49.6237
0.90639 | 99.2719 | 46.5963 | 77.4087 | 12.2734 | 93.9541 | 49.636
0.90646 | 99.2718 | 46.5251 | 77.4799 | 12.2724 | 94.0252 | 49.6359
0.90646 | 99.2471 | 46.5985 | 77.3983 | 12.2696 | 93.9394 | 49.6235
0.9069 | 99.2713 | 46.5863 | 77.4185 | 12.2664 | 93.9637 | 49.6356
0.90697 | 99.2712 | 46.6715 | 77.3333 | 12.2655 | 93.8785 | 49.6356
0.90711 | 99.271 | 46.576 | 77.4287 | 12.2635 | 93.9739 | 49.6355
0.90755 | 99.2456 | 46.6408 | 77.3555 | 12.2548 | 93.8964 | 49.6228
0.90762 | 99.2455 | 46.7121 | 77.2841 | 12.2539 | 93.8251 | 49.6228
0.90762 | 99.2703 | 46.6071 | 77.3974 | 12.2566 | 93.9425 | 49.6352
0.90776 | 99.2701 | 46.5724 | 77.432 | 12.2546 | 93.9771 | 49.6351
0.90805 | 99.2945 | 46.5616 | 77.451 | 12.2534 | 94 | 49.6472
0.90798 | 99.2698 | 46.4502 | 77.5541 | 12.2517 | 94.0991 | 49.6349
0.90819 | 99.2943 | 46.5075 | 77.505 | 12.2514 | 94.0541 | 49.6472
0.90841 | 99.3188 | 46.7599 | 77.2608 | 12.2512 | 93.8139 | 49.6594
0.90848 | 99.3435 | 46.5791 | 77.4498 | 12.253 | 94.007 | 49.6717
0.90877 | 99.3183 | 46.704 | 77.3165 | 12.2463 | 93.8695 | 49.6591
0.90899 | 99.318 | 46.8431 | 77.1773 | 12.2433 | 93.7303 | 49.659
0.90899 | 99.318 | 46.635 | 77.3854 | 12.2433 | 93.9384 | 49.659
0.90921 | 99.3177 | 46.4282 | 77.5921 | 12.2404 | 94.1451 | 49.6589
0.90928 | 99.3176 | 46.5886 | 77.4317 | 12.2394 | 93.9846 | 49.6588
0.90949 | 99.3421 | 46.4665 | 77.5619 | 12.2392 | 94.119 | 49.6711
0.90964 | 99.3667 | 46.599 | 77.4376 | 12.24 | 93.9987 | 49.6833
0.90985 | 99.3664 | 46.6689 | 77.3676 | 12.237 | 93.9287 | 49.6832
0.91007 | 99.3413 | 46.3196 | 77.7086 | 12.2313 | 94.2655 | 49.6707
0.91014 | 99.3412 | 46.4427 | 77.5854 | 12.2304 | 94.1423 | 49.6706
0.91029 | 99.3658 | 46.3584 | 77.6779 | 12.2311 | 94.2389 | 49.6829
0.91043 | 99.3904 | 46.1543 | 77.8902 | 12.2319 | 94.4553 | 49.6952
0.91065 | 99.4149 | 46.4782 | 77.5745 | 12.2317 | 94.1436 | 49.7074
0.91086 | 99.4146 | 46.4417 | 77.6109 | 12.2287 | 94.18 | 49.7073
0.91086 | 99.4393 | 46.439 | 77.6218 | 12.2314 | 94.1951 | 49.7197
0.91108 | 99.4638 | 46.6247 | 77.4443 | 12.2312 | 94.0216 | 49.7319
0.91115 | 99.4637 | 46.7062 | 77.3628 | 12.2302 | 93.9401 | 49.7319
0.91144 | 99.4633 | 46.8121 | 77.2567 | 12.2263 | 93.834 | 49.7317
0.91173 | 99.463 | 46.6391 | 77.4296 | 12.2224 | 94.0068 | 49.7315
0.91173 | 99.463 | 46.5747 | 77.494 | 12.2224 | 94.0712 | 49.7315
0.91188 | 99.4628 | 46.7386 | 77.3301 | 12.2205 | 93.9072 | 49.7314
0.91209 | 99.4872 | 46.6021 | 77.4747 | 12.2202 | 94.0559 | 49.7436
0.91231 | 99.5117 | 46.7206 | 77.3644 | 12.22 | 93.9497 | 49.7559
0.91245 | 99.5363 | 46.5674 | 77.5258 | 12.2208 | 94.1151 | 49.7681
0.91267 | 99.5112 | 46.5633 | 77.5215 | 12.2151 | 94.1067 | 49.7556
0.91281 | 99.5358 | 46.6413 | 77.4517 | 12.2159 | 94.041 | 49.7679
0.91303 | 99.5603 | 46.6503 | 77.4509 | 12.2157 | 94.0442 | 49.7801
0.9131 | 99.5602 | 46.5291 | 77.572 | 12.2147 | 94.1654 | 49.7801
0.91325 | 99.5848 | 46.5985 | 77.5108 | 12.2155 | 94.1083 | 49.7924
0.91361 | 99.6091 | 46.6639 | 77.4535 | 12.2133 | 94.055 | 49.8045
0.91353 | 99.6339 | 46.7513 | 77.3744 | 12.217 | 93.9801 | 49.817
0.91368 | 99.609 | 46.8544 | 77.263 | 12.2123 | 93.8645 | 49.8045
0.9139 | 99.6087 | 46.8031 | 77.3142 | 12.2094 | 93.9156 | 49.8043
0.91411 | 99.6084 | 46.7625 | 77.3547 | 12.2065 | 93.9561 | 49.8042
0.91418 | 99.633 | 46.6868 | 77.4386 | 12.2082 | 94.0441 | 49.8165
0.9144 | 99.6328 | 46.7868 | 77.3385 | 12.2053 | 93.944 | 49.8164
0.91455 | 99.6573 | 46.7639 | 77.3696 | 12.2061 | 93.9792 | 49.8287
0.91469 | 99.6571 | 46.763 | 77.3704 | 12.2041 | 93.98 | 49.8286
0.91491 | 99.6568 | 46.6922 | 77.4411 | 12.2012 | 94.0506 | 49.8284
0.91512 | 99.6813 | 46.7193 | 77.4222 | 12.201 | 94.0358 | 49.8407
0.91534 | 99.681 | 46.4818 | 77.6596 | 12.1981 | 94.2731 | 49.8405
0.91556 | 99.6807 | 46.6895 | 77.4518 | 12.1951 | 94.0653 | 49.8404
0.9157 | 99.6806 | 46.5449 | 77.5964 | 12.1932 | 94.2098 | 49.8403
0.9157 | 99.7053 | 46.6391 | 77.5104 | 12.1959 | 94.128 | 49.8527
0.9157 | 99.7301 | 46.6598 | 77.498 | 12.1986 | 94.1196 | 49.865
0.91606 | 99.7791 | 46.443 | 77.7311 | 12.1992 | 94.361 | 49.8896
0.91606 | 99.7791 | 46.3489 | 77.8252 | 12.1992 | 94.4551 | 49.8896
0.91635 | 99.7788 | 46.8399 | 77.3341 | 12.1953 | 93.9639 | 49.8894
0.91657 | 99.7785 | 46.7134 | 77.4605 | 12.1924 | 94.0902 | 49.8892
0.91671 | 99.7783 | 46.5787 | 77.5951 | 12.1904 | 94.2248 | 49.8891
0.91685 | 99.8028 | 46.4354 | 77.7466 | 12.1912 | 94.3804 | 49.9014
0.91714 | 99.8025 | 46.667 | 77.5149 | 12.1873 | 94.1486 | 49.9012
0.91729 | 99.827 | 46.5156 | 77.6745 | 12.1881 | 94.3123 | 49.9135
0.91736 | 99.8269 | 46.6071 | 77.5829 | 12.1871 | 94.2208 | 49.9135
0.91765 | 99.8513 | 46.8535 | 77.3447 | 12.1859 | 93.9866 | 49.9257
0.91779 | 99.8511 | 46.6571 | 77.541 | 12.184 | 94.1829 | 49.9256
0.91808 | 99.8507 | 46.5454 | 77.6526 | 12.1801 | 94.2944 | 49.9254
0.91823 | 99.8753 | 46.6616 | 77.5446 | 12.1809 | 94.1905 | 49.9377
0.91823 | 99.8753 | 46.6305 | 77.5757 | 12.1809 | 94.2216 | 49.9377
0.91844 | 99.9245 | 46.8156 | 77.407 | 12.1834 | 94.0611 | 49.9623
0.91873 | 99.9242 | 46.8238 | 77.3987 | 12.1795 | 94.0527 | 49.9621
0.91902 | 99.9238 | 46.7504 | 77.4719 | 12.1756 | 94.1259 | 49.9619
0.91916 | 99.9236 | 46.8391 | 77.3832 | 12.1737 | 94.0371 | 49.9618
0.91916 | 99.9483 | 46.7729 | 77.4576 | 12.1764 | 94.1157 | 49.9742
0.91931 | 99.9481 | 46.8832 | 77.3472 | 12.1745 | 94.0053 | 49.9741
0.91952 | 99.9479 | 46.6657 | 77.5647 | 12.1716 | 94.2226 | 49.9739
0.91974 | 99.9476 | 46.8548 | 77.3755 | 12.1687 | 94.0334 | 49.9738
0.91981 | 99.9475 | 46.9044 | 77.3258 | 12.1677 | 93.9837 | 49.9737
0.9201 | 99.9718 | 46.8399 | 77.3984 | 12.1665 | 94.0604 | 49.9859
0.92025 | 99.9717 | 46.9265 | 77.3118 | 12.1646 | 93.9737 | 49.9858
0.92053 | 99.9713 | 46.8755 | 77.3627 | 12.1607 | 94.0245 | 49.9856
0.92061 | 99.9959 | 46.7909 | 77.4555 | 12.1625 | 94.1215 | 49.998
0.92061 | 99.9959 | 46.849 | 77.3974 | 12.1625 | 94.0634 | 49.998
0.92082 | 100.0204 | 46.7535 | 77.501 | 12.1623 | 94.1711 | 50.0102
0.9209 | 100.0451 | 46.7206 | 77.5422 | 12.164 | 94.2163 | 50.0225
0.92126 | 100.0198 | 46.7815 | 77.4728 | 12.1565 | 94.1428 | 50.0099
0.9214 | 100.0196 | 46.8891 | 77.3652 | 12.1546 | 94.0351 | 50.0098
0.92155 | 100.0442 | 46.6769 | 77.5856 | 12.1553 | 94.2596 | 50.0221
0.92176 | 100.0687 | 46.6485 | 77.6221 | 12.1551 | 94.3002 | 50.0343
0.92183 | 100.0686 | 46.3841 | 77.8865 | 12.1542 | 94.5646 | 50.0343
0.92212 | 100.0682 | 46.3264 | 77.9441 | 12.1503 | 94.6221 | 50.0341
0.92227 | 100.068 | 46.3885 | 77.8819 | 12.1484 | 94.5599 | 50.034
0.92248 | 100.0677 | 46.4012 | 77.8691 | 12.1455 | 94.5471 | 50.0339
0.9227 | 100.0674 | 46.5674 | 77.7028 | 12.1426 | 94.3807 | 50.0337
0.92277 | 100.0673 | 46.4967 | 77.7735 | 12.1417 | 94.4514 | 50.0337
0.92292 | 100.0919 | 46.4146 | 77.8638 | 12.1424 | 94.5457 | 50.0459
0.92306 | 100.1165 | 46.6112 | 77.6754 | 12.1432 | 94.3614 | 50.0582
0.92313 | 100.1164 | 46.4976 | 77.7889 | 12.1422 | 94.475 | 50.0582
0.92335 | 100.1408 | 46.7242 | 77.5705 | 12.142 | 94.2606 | 50.0704
0.92378 | 100.1403 | 46.6769 | 77.6176 | 12.1363 | 94.3076 | 50.0701
0.92385 | 100.1402 | 46.6607 | 77.6338 | 12.1353 | 94.3238 | 50.0701
0.92393 | 100.1401 | 46.6598 | 77.6346 | 12.1344 | 94.3246 | 50.07
0.92407 | 100.1894 | 46.6873 | 77.6236 | 12.1378 | 94.3218 | 50.0947
0.92414 | 100.1893 | 46.7882 | 77.5226 | 12.1369 | 94.2209 | 50.0947
0.92465 | 100.2134 | 46.6012 | 77.7177 | 12.1328 | 94.4199 | 50.1067
0.92472 | 100.2381 | 46.5025 | 77.8246 | 12.1346 | 94.5309 | 50.119
0.92494 | 100.213 | 46.4696 | 77.8491 | 12.129 | 94.5513 | 50.1065
0.92494 | 100.213 | 46.3642 | 77.9545 | 12.129 | 94.6567 | 50.1065
0.92523 | 100.2374 | 46.3629 | 77.964 | 12.1279 | 94.6702 | 50.1187
0.9253 | 100.2621 | 46.4201 | 77.915 | 12.1296 | 94.6253 | 50.131
0.9253 | 100.2621 | 46.3579 | 77.9772 | 12.1296 | 94.6875 | 50.131
0.92566 | 100.2616 | 46.5774 | 77.7575 | 12.1248 | 94.4678 | 50.1308
0.92588 | 100.286 | 46.4246 | 77.9185 | 12.1246 | 94.6328 | 50.143
0.92609 | 100.2857 | 46.7121 | 77.6309 | 12.1217 | 94.3452 | 50.1429
0.92638 | 100.2854 | 46.5318 | 77.8111 | 12.1179 | 94.5253 | 50.1427
0.92645 | 100.2605 | 46.5764 | 77.7582 | 12.1143 | 94.4683 | 50.1303
0.9266 | 100.2851 | 46.7139 | 77.6289 | 12.1151 | 94.343 | 50.1425
0.92689 | 100.2847 | 46.6981 | 77.6445 | 12.1112 | 94.3586 | 50.1423
0.92696 | 100.3093 | 46.6206 | 77.7302 | 12.113 | 94.4485 | 50.1547
0.92703 | 100.3093 | 46.649 | 77.7018 | 12.112 | 94.42 | 50.1546
0.92732 | 100.3336 | 46.4701 | 77.8888 | 12.1109 | 94.6111 | 50.1668
0.92739 | 100.3335 | 46.6215 | 77.7374 | 12.1099 | 94.4597 | 50.1668
0.92768 | 100.3331 | 46.5143 | 77.8445 | 12.1061 | 94.5667 | 50.1666
0.9279 | 100.3329 | 46.553 | 77.8057 | 12.1032 | 94.5278 | 50.1664
0.92804 | 100.3327 | 46.5084 | 77.8502 | 12.1013 | 94.5723 | 50.1663
0.92818 | 100.3572 | 46.4616 | 77.9052 | 12.1021 | 94.6314 | 50.1786
0.92833 | 100.3818 | 46.3219 | 78.0531 | 12.1029 | 94.7834 | 50.1909
0.92862 | 100.3814 | 46.1642 | 78.2107 | 12.0991 | 94.9409 | 50.1907
0.92883 | 100.3811 | 46.1786 | 78.1962 | 12.0962 | 94.9264 | 50.1906
0.92891 | 100.4058 | 46.2871 | 78.0959 | 12.0979 | 94.8302 | 50.2029
0.92912 | 100.3807 | 46.2165 | 78.1581 | 12.0924 | 94.8883 | 50.1904
0.92927 | 100.3805 | 46.2309 | 78.1437 | 12.0905 | 94.8738 | 50.1903
0.92941 | 100.4051 | 46.2133 | 78.1695 | 12.0913 | 94.9037 | 50.2026
0.92963 | 100.4048 | 46.1173 | 78.2654 | 12.0884 | 94.9995 | 50.2024
0.92977 | 100.4046 | 46.3115 | 78.0711 | 12.0865 | 94.8052 | 50.2023
0.92992 | 100.4044 | 46.2746 | 78.1079 | 12.0846 | 94.842 | 50.2022
0.93013 | 100.4289 | 46.4404 | 77.9503 | 12.0845 | 94.6884 | 50.2144
0.93028 | 100.4287 | 46.2678 | 78.1228 | 12.0826 | 94.861 | 50.2144
0.93071 | 100.4281 | 46.3778 | 78.0126 | 12.0769 | 94.7507 | 50.2141
0.93085 | 100.4032 | 46.4579 | 77.9242 | 12.0723 | 94.6581 | 50.2016
0.93093 | 100.4278 | 46.4584 | 77.9319 | 12.074 | 94.6699 | 50.2139
0.931 | 100.4525 | 46.5846 | 77.814 | 12.0758 | 94.556 | 50.2262
0.93114 | 100.4771 | 46.74 | 77.6668 | 12.0765 | 94.4129 | 50.2385
0.93136 | 100.5015 | 46.6629 | 77.752 | 12.0763 | 94.5023 | 50.2508
0.93143 | 100.5014 | 46.6287 | 77.7862 | 12.0754 | 94.5364 | 50.2507
0.93172 | 100.501 | 46.6147 | 77.8 | 12.0716 | 94.5502 | 50.2505
0.93201 | 100.5007 | 46.6936 | 77.721 | 12.0678 | 94.4711 | 50.2503
0.93201 | 100.5007 | 46.5391 | 77.8755 | 12.0678 | 94.6256 | 50.2503
0.93223 | 100.5251 | 46.7067 | 77.7161 | 12.0677 | 94.4703 | 50.2626
0.9323 | 100.5498 | 46.6941 | 77.7369 | 12.0694 | 94.4952 | 50.2749
0.93237 | 100.5497 | 46.69 | 77.741 | 12.0684 | 94.4992 | 50.2748
0.93288 | 100.549 | 46.6107 | 77.82 | 12.0618 | 94.5782 | 50.2745
0.93295 | 100.5737 | 46.6301 | 77.8089 | 12.0635 | 94.5711 | 50.2868
0.93316 | 100.5734 | 46.544 | 77.8949 | 12.0607 | 94.6571 | 50.2867
0.93324 | 100.5981 | 46.6679 | 77.7792 | 12.0624 | 94.5455 | 50.299
0.93352 | 100.6224 | 46.6292 | 77.826 | 12.0613 | 94.5964 | 50.3112
0.9336 | 100.6471 | 46.43 | 78.0334 | 12.063 | 94.8079 | 50.3235
0.93381 | 100.6468 | 46.6138 | 77.8495 | 12.0602 | 94.624 | 50.3234
0.93396 | 100.6218 | 46.4958 | 77.9592 | 12.0556 | 94.7295 | 50.3109
0.93417 | 100.6711 | 46.3651 | 78.1063 | 12.0581 | 94.8848 | 50.3355
0.93432 | 100.6709 | 46.3296 | 78.1418 | 12.0562 | 94.9202 | 50.3354
0.93468 | 100.6704 | 46.2092 | 78.262 | 12.0515 | 95.0404 | 50.3352
0.9349 | 100.6701 | 46.425 | 78.0461 | 12.0487 | 94.8245 | 50.3351
0.93504 | 100.6451 | 46.4025 | 78.0603 | 12.0442 | 94.8345 | 50.3226
0.9349 | 100.6701 | 46.3142 | 78.1569 | 12.0487 | 94.9353 | 50.3351
0.93511 | 100.6698 | 46.1867 | 78.2843 | 12.0459 | 95.0626 | 50.3349
0.93533 | 100.719 | 46.3291 | 78.1583 | 12.0483 | 94.9448 | 50.3595
0.93533 | 100.719 | 46.284 | 78.2034 | 12.0483 | 94.9899 | 50.3595
0.93562 | 100.7187 | 46.4462 | 78.0411 | 12.0446 | 94.8275 | 50.3593
0.93591 | 100.7183 | 46.084 | 78.4032 | 12.0408 | 95.1895 | 50.3591
0.93591 | 100.7183 | 46.1651 | 78.3221 | 12.0408 | 95.1084 | 50.3591
0.93634 | 100.7424 | 46.2759 | 78.2193 | 12.0378 | 95.0097 | 50.3712
0.93641 | 100.7671 | 46.3755 | 78.1279 | 12.0396 | 94.9225 | 50.3836
0.93656 | 100.7422 | 46.3417 | 78.1534 | 12.035 | 94.9438 | 50.3711
0.93656 | 100.7422 | 46.4511 | 78.044 | 12.035 | 94.8344 | 50.3711
0.93699 | 100.7663 | 46.4597 | 78.0435 | 12.0321 | 94.8379 | 50.3832
0.93706 | 100.7662 | 46.4516 | 78.0515 | 12.0311 | 94.8459 | 50.3831
0.93735 | 100.7658 | 46.6787 | 77.8243 | 12.0274 | 94.6186 | 50.3829
0.93764 | 100.7407 | 46.526 | 77.9686 | 12.021 | 94.7587 | 50.3703
0.93771 | 100.7406 | 46.6562 | 77.8384 | 12.02 | 94.6285 | 50.3703
0.93778 | 100.7405 | 46.4706 | 78.024 | 12.0191 | 94.814 | 50.3702
0.938 | 100.7402 | 46.6652 | 77.8293 | 12.0163 | 94.6193 | 50.3701
0.93822 | 100.7647 | 46.6152 | 77.8874 | 12.0161 | 94.6815 | 50.3823
0.93822 | 100.7647 | 46.5409 | 77.9617 | 12.0161 | 94.7558 | 50.3823
0.93836 | 100.7892 | 46.517 | 77.9938 | 12.0169 | 94.792 | 50.3946
0.93858 | 100.8137 | 46.5467 | 77.9723 | 12.0167 | 94.7746 | 50.4069
0.93872 | 100.8383 | 46.575 | 77.9522 | 12.0175 | 94.7585 | 50.4191
0.93886 | 100.8628 | 46.3998 | 78.1355 | 12.0183 | 94.946 | 50.4314
0.93901 | 100.8626 | 46.6247 | 77.9106 | 12.0164 | 94.721 | 50.4313
0.93923 | 100.8871 | 46.5368 | 78.0066 | 12.0163 | 94.8212 | 50.4436
0.93937 | 100.8869 | 46.4972 | 78.0462 | 12.0144 | 94.8607 | 50.4435
0.93966 | 100.9113 | 46.4859 | 78.0656 | 12.0133 | 94.8841 | 50.4556
0.9398 | 100.9111 | 46.4233 | 78.1281 | 12.0114 | 94.9466 | 50.4555
0.93995 | 100.9357 | 46.4845 | 78.0751 | 12.0122 | 94.8977 | 50.4678
0.94009 | 100.9355 | 46.6787 | 77.8809 | 12.0103 | 94.7034 | 50.4677
0.94031 | 100.9352 | 46.48 | 78.0795 | 12.0075 | 94.902 | 50.4676
0.94052 | 100.9596 | 46.3534 | 78.2142 | 12.0074 | 95.0408 | 50.4798
0.94067 | 100.9842 | 46.5161 | 78.0597 | 12.0081 | 94.8904 | 50.4921
0.94081 | 100.9592 | 46.575 | 77.9925 | 12.0036 | 94.819 | 50.4796
0.94117 | 101.0083 | 46.6048 | 77.979 | 12.0043 | 94.8137 | 50.5041
0.94125 | 101.0082 | 46.6665 | 77.9173 | 12.0033 | 94.752 | 50.5041
0.94153 | 101.0078 | 46.4679 | 78.1158 | 11.9996 | 94.9504 | 50.5039
0.94161 | 101.0077 | 46.6436 | 77.94 | 11.9987 | 94.7746 | 50.5038
0.94175 | 101.0323 | 46.5985 | 77.9933 | 11.9994 | 94.832 | 50.5161
0.94197 | 101.0567 | 46.6229 | 77.9771 | 11.9993 | 94.8199 | 50.5284
0.94226 | 101.0563 | 46.7594 | 77.8404 | 11.9956 | 94.6832 | 50.5282
0.94247 | 101.056 | 46.7166 | 77.8831 | 11.9928 | 94.7258 | 50.528
0.94255 | 101.0559 | 46.7306 | 77.8691 | 11.9918 | 94.7118 | 50.528
0.94255 | 101.0559 | 46.5363 | 78.0634 | 11.9918 | 94.9061 | 50.528
0.94276 | 101.0804 | 46.6571 | 77.9508 | 11.9917 | 94.7975 | 50.5402
0.94298 | 101.1049 | 46.6927 | 77.9233 | 11.9915 | 94.7741 | 50.5524
0.94305 | 101.1048 | 46.5372 | 78.0788 | 11.9906 | 94.9296 | 50.5524
0.94334 | 101.1044 | 46.5566 | 78.0593 | 11.9869 | 94.91 | 50.5522
0.94356 | 101.1041 | 46.5462 | 78.0696 | 11.9841 | 94.9203 | 50.5521
0.9437 | 101.1039 | 46.5526 | 78.0631 | 11.9823 | 94.9138 | 50.552
0.94392 | 101.1284 | 46.503 | 78.1209 | 11.9821 | 94.9756 | 50.5642
0.94406 | 101.1529 | 46.4534 | 78.1786 | 11.9829 | 95.0375 | 50.5765
0.94413 | 101.1528 | 46.2574 | 78.3746 | 11.9819 | 95.2334 | 50.5764
0.94428 | 101.1526 | 46.5647 | 78.0672 | 11.9801 | 94.926 | 50.5763
0.94457 | 101.177 | 46.3894 | 78.2507 | 11.979 | 95.1135 | 50.5885
0.94471 | 101.1768 | 46.248 | 78.392 | 11.9772 | 95.2548 | 50.5884
0.94485 | 101.1766 | 46.6143 | 78.0256 | 11.9753 | 94.8884 | 50.5883
0.94514 | 101.1762 | 46.7215 | 77.9183 | 11.9716 | 94.781 | 50.5881
0.94543 | 101.1758 | 46.6147 | 78.025 | 11.9679 | 94.8876 | 50.5879
0.94543 | 101.1758 | 46.8134 | 77.8263 | 11.9679 | 94.6889 | 50.5879
0.94558 | 101.2004 | 46.8256 | 77.8223 | 11.9687 | 94.689 | 50.6002
0.94579 | 101.2249 | 46.7688 | 77.8872 | 11.9685 | 94.758 | 50.6124
0.94601 | 101.2246 | 46.7878 | 77.8681 | 11.9658 | 94.7389 | 50.6123
0.94623 | 101.1995 | 46.7427 | 77.9049 | 11.9604 | 94.7715 | 50.5998
0.94623 | 101.1995 | 46.6665 | 77.9811 | 11.9604 | 94.8477 | 50.5998
0.94637 | 101.2241 | 46.7378 | 77.918 | 11.9611 | 94.7886 | 50.612
0.94673 | 101.2484 | 46.8243 | 77.8396 | 11.9592 | 94.7143 | 50.6242
0.9468 | 101.273 | 46.644 | 78.0281 | 11.9608 | 94.9069 | 50.6365
0.94702 | 101.2727 | 46.6895 | 77.9825 | 11.9581 | 94.8613 | 50.6364
0.94731 | 101.2723 | 46.9684 | 77.7034 | 11.9544 | 94.5822 | 50.6362
0.94731 | 101.2723 | 46.6936 | 77.9782 | 11.9544 | 94.857 | 50.6362
0.94752 | 101.272 | 46.7301 | 77.9416 | 11.9516 | 94.8203 | 50.636
0.94774 | 101.2965 | 46.5498 | 78.1301 | 11.9515 | 95.0129 | 50.6483
0.94781 | 101.3212 | 46.7621 | 77.926 | 11.9532 | 94.8129 | 50.6606
0.94796 | 101.321 | 46.7242 | 77.9639 | 11.9513 | 94.8507 | 50.6605
0.94832 | 101.3452 | 46.43 | 78.2661 | 11.9493 | 95.157 | 50.6726
0.94839 | 101.3699 | 46.6706 | 78.0338 | 11.951 | 94.9288 | 50.685
0.94868 | 101.3448 | 46.635 | 78.061 | 11.9448 | 94.9518 | 50.6724
0.94897 | 101.3444 | 46.6165 | 78.0794 | 11.9411 | 94.9701 | 50.6722
0.94911 | 101.3442 | 46.4706 | 78.2252 | 11.9392 | 95.1159 | 50.6721
0.94926 | 101.3687 | 46.5526 | 78.1514 | 11.94 | 95.0462 | 50.6844
0.94947 | 101.3932 | 46.5584 | 78.1537 | 11.9399 | 95.0526 | 50.6966
0.94969 | 101.4177 | 46.6625 | 78.0578 | 11.9397 | 94.9607 | 50.7088
0.94983 | 101.4175 | 46.6927 | 78.0275 | 11.9379 | 94.9304 | 50.7087
0.94998 | 101.4173 | 46.6598 | 78.0604 | 11.9361 | 94.9632 | 50.7086
0.95005 | 101.4172 | 46.6282 | 78.0919 | 11.9351 | 94.9948 | 50.7086
0.95034 | 101.4415 | 46.7495 | 77.9787 | 11.9341 | 94.8857 | 50.7208
0.95048 | 101.4413 | 46.831 | 77.8972 | 11.9322 | 94.8041 | 50.7207
0.9507 | 101.4658 | 46.5399 | 78.1964 | 11.9321 | 95.1074 | 50.7329
0.95077 | 101.4657 | 46.763 | 77.9733 | 11.9312 | 94.8843 | 50.7329
0.95092 | 101.4408 | 46.8413 | 77.8867 | 11.9267 | 94.7935 | 50.7204
0.95128 | 101.4403 | 46.6373 | 78.0905 | 11.9222 | 94.9972 | 50.7201
0.95142 | 101.4401 | 46.749 | 77.9788 | 11.9203 | 94.8854 | 50.72
0.95164 | 101.4645 | 46.6981 | 78.0378 | 11.9202 | 94.9486 | 50.7323
0.95171 | 101.4644 | 46.8936 | 77.8423 | 11.9193 | 94.753 | 50.7322
0.952 | 101.4888 | 46.6868 | 78.0572 | 11.9182 | 94.972 | 50.7444
0.95222 | 101.5133 | 46.7599 | 77.9923 | 11.9181 | 94.9111 | 50.7566
0.95229 | 101.4884 | 46.5976 | 78.1463 | 11.9146 | 95.061 | 50.7442
0.95258 | 101.5128 | 46.7048 | 78.0472 | 11.9135 | 94.966 | 50.7564
0.95265 | 101.5374 | 46.4574 | 78.3028 | 11.9152 | 95.2257 | 50.7687
0.95301 | 101.5369 | 46.699 | 78.061 | 11.9106 | 94.9839 | 50.7685
0.95308 | 101.5121 | 46.6485 | 78.1033 | 11.9071 | 95.0219 | 50.756
0.95323 | 101.5367 | 46.5584 | 78.2016 | 11.9079 | 95.1243 | 50.7683
0.95337 | 101.5365 | 46.3917 | 78.3682 | 11.9061 | 95.2909 | 50.7682
0.95366 | 101.5361 | 46.5151 | 78.2447 | 11.9024 | 95.1673 | 50.768
0.95395 | 101.5604 | 46.4867 | 78.2812 | 11.9014 | 95.2079 | 50.7802
0.95395 | 101.5604 | 46.512 | 78.2559 | 11.9014 | 95.1826 | 50.7802
0.95409 | 101.5602 | 46.4106 | 78.3572 | 11.8996 | 95.2839 | 50.7801
0.95431 | 101.5847 | 46.3885 | 78.3875 | 11.8994 | 95.3182 | 50.7923
0.95438 | 101.6094 | 46.4453 | 78.3389 | 11.9011 | 95.2738 | 50.8047
0.9546 | 101.6091 | 46.4201 | 78.364 | 11.8984 | 95.2988 | 50.8045
0.95496 | 101.6086 | 46.3354 | 78.4485 | 11.8938 | 95.3833 | 50.8043
0.9551 | 101.6084 | 46.3651 | 78.4188 | 11.892 | 95.3535 | 50.8042
0.9551 | 101.6084 | 46.4439 | 78.34 | 11.892 | 95.2747 | 50.8042
0.95553 | 101.6573 | 46.385 | 78.4152 | 11.8918 | 95.3581 | 50.8287
0.95561 | 101.682 | 46.2398 | 78.5686 | 11.8934 | 95.5156 | 50.841
0.95582 | 101.6569 | 46.2286 | 78.5714 | 11.8881 | 95.5143 | 50.8285
0.95604 | 101.6566 | 46.4106 | 78.3893 | 11.8854 | 95.3321 | 50.8283
0.95626 | 101.6811 | 46.421 | 78.3871 | 11.8853 | 95.3339 | 50.8405
0.95647 | 101.6808 | 46.3529 | 78.4551 | 11.8826 | 95.4019 | 50.8404
0.95655 | 101.6807 | 46.485 | 78.323 | 11.8816 | 95.2697 | 50.8403
0.95676 | 101.7051 | 46.4386 | 78.3775 | 11.8815 | 95.3284 | 50.8526
0.95698 | 101.7296 | 46.4787 | 78.3456 | 11.8814 | 95.3005 | 50.8648
0.95705 | 101.7295 | 46.4007 | 78.4235 | 11.8805 | 95.3785 | 50.8648
0.95712 | 101.7542 | 46.6422 | 78.1903 | 11.8822 | 95.1493 | 50.8771
0.95727 | 101.754 | 46.5566 | 78.2758 | 11.8803 | 95.2348 | 50.877
0.95756 | 101.7536 | 46.6494 | 78.1829 | 11.8767 | 95.1418 | 50.8768
0.95784 | 101.7532 | 46.4778 | 78.3543 | 11.8731 | 95.3132 | 50.8766
0.95821 | 101.7775 | 46.5386 | 78.3016 | 11.8712 | 95.2645 | 50.8887
0.95835 | 101.7773 | 46.6183 | 78.2219 | 11.8694 | 95.1847 | 50.8886
0.95849 | 101.7771 | 46.5174 | 78.3227 | 11.8675 | 95.2855 | 50.8885
0.95842 | 101.7772 | 46.3255 | 78.5146 | 11.8684 | 95.4775 | 50.8886
0.95893 | 101.8012 | 46.4318 | 78.4163 | 11.8647 | 95.3832 | 50.9006
0.95893 | 101.826 | 46.1452 | 78.7112 | 11.8673 | 95.6822 | 50.913
0.95914 | 101.8257 | 46.3696 | 78.4867 | 11.8646 | 95.4576 | 50.9128
0.95943 | 101.8005 | 46.5233 | 78.3246 | 11.8584 | 95.2914 | 50.9003
0.95958 | 101.8003 | 46.6364 | 78.2114 | 11.8566 | 95.1782 | 50.9002
0.95972 | 101.8249 | 46.5926 | 78.2634 | 11.8574 | 95.2343 | 50.9125
0.95986 | 101.8495 | 46.448 | 78.4162 | 11.8581 | 95.3911 | 50.9247
0.96015 | 101.8491 | 46.4237 | 78.4404 | 11.8545 | 95.4152 | 50.9245
0.96037 | 101.8735 | 46.4566 | 78.4156 | 11.8544 | 95.3946 | 50.9368
0.96051 | 101.8981 | 46.416 | 78.4644 | 11.8552 | 95.4474 | 50.949
0.9608 | 101.8729 | 46.5638 | 78.3082 | 11.849 | 95.2871 | 50.9365
0.96116 | 101.8725 | 46.553 | 78.3189 | 11.8445 | 95.2976 | 50.9362
0.96131 | 101.8723 | 46.6179 | 78.2539 | 11.8427 | 95.2326 | 50.9361
0.96131 | 101.8723 | 46.5517 | 78.3201 | 11.8427 | 95.2988 | 50.9361
0.96145 | 101.8968 | 46.6724 | 78.2076 | 11.8435 | 95.1904 | 50.9484
0.9616 | 101.8966 | 46.8058 | 78.0741 | 11.8417 | 95.0569 | 50.9483
0.96174 | 101.9212 | 46.9143 | 77.9738 | 11.8425 | 94.9607 | 50.9606
0.96174 | 101.9212 | 46.8251 | 78.063 | 11.8425 | 95.0499 | 50.9606
0.96217 | 101.9206 | 46.7914 | 78.0965 | 11.8371 | 95.0833 | 50.9603
0.96246 | 101.9202 | 46.8585 | 78.0293 | 11.8335 | 95.016 | 50.9601
0.96246 | 101.9202 | 46.8463 | 78.0415 | 11.8335 | 95.0282 | 50.9601
0.96268 | 101.9447 | 46.9801 | 77.9159 | 11.8334 | 94.9066 | 50.9723
0.96282 | 101.9692 | 46.9729 | 77.9312 | 11.8341 | 94.9261 | 50.9846
0.96297 | 101.969 | 46.9328 | 77.9713 | 11.8323 | 94.9661 | 50.9845
0.96333 | 101.9933 | 46.7954 | 78.1168 | 11.8304 | 95.1156 | 50.9966
0.96347 | 102.0178 | 46.7702 | 78.1501 | 11.8312 | 95.1531 | 51.0089
0.96369 | 102.0175 | 46.6697 | 78.2505 | 11.8285 | 95.2535 | 51.0088
0.96383 | 101.9926 | 46.7148 | 78.1971 | 11.8242 | 95.1959 | 50.9963
0.96405 | 102.0171 | 46.862 | 78.0581 | 11.824 | 95.0609 | 51.0085
0.96419 | 102.0664 | 46.9341 | 78.0024 | 11.8274 | 95.0135 | 51.0332
0.96448 | 102.066 | 46.6977 | 78.2387 | 11.8238 | 95.2497 | 51.033
0.9647 | 102.0409 | 46.8084 | 78.1196 | 11.8186 | 95.1265 | 51.0205
0.96477 | 102.0656 | 46.9337 | 78.0026 | 11.8202 | 95.0135 | 51.0328
0.96492 | 102.0901 | 46.9373 | 78.0071 | 11.821 | 95.0222 | 51.0451
0.96506 | 102.0899 | 47.0986 | 77.8458 | 11.8192 | 94.8608 | 51.045
0.96528 | 102.0896 | 47.0509 | 77.8934 | 11.8165 | 94.9083 | 51.0448
0.96571 | 102.0891 | 46.9165 | 78.0276 | 11.8112 | 95.0424 | 51.0445
0.96593 | 102.0888 | 46.6778 | 78.2662 | 11.8085 | 95.281 | 51.0444
0.96593 | 102.0888 | 46.7544 | 78.1896 | 11.8085 | 95.2044 | 51.0444
0.96607 | 102.1133 | 46.7625 | 78.1897 | 11.8093 | 95.2086 | 51.0567
0.96614 | 102.138 | 46.763 | 78.1974 | 11.8109 | 95.2204 | 51.069
0.96629 | 102.1378 | 46.9157 | 78.0446 | 11.8092 | 95.0676 | 51.0689
0.96658 | 102.1374 | 46.7657 | 78.1945 | 11.8056 | 95.2174 | 51.0687
0.96686 | 102.1617 | 46.6499 | 78.3184 | 11.8046 | 95.3454 | 51.0809
0.96708 | 102.1614 | 46.5958 | 78.3724 | 11.8019 | 95.3993 | 51.0807
0.96744 | 102.161 | 46.6301 | 78.338 | 11.7975 | 95.3648 | 51.0805
0.96759 | 102.1855 | 46.654 | 78.3222 | 11.7982 | 95.3532 | 51.0928
0.96744 | 102.1857 | 46.7553 | 78.221 | 11.8 | 95.252 | 51.0929
0.96766 | 102.2102 | 46.7472 | 78.2373 | 11.7999 | 95.2723 | 51.1051
0.96802 | 102.2344 | 46.7539 | 78.2386 | 11.798 | 95.2777 | 51.1172
0.96795 | 102.2593 | 46.7558 | 78.245 | 11.8015 | 95.2882 | 51.1296
0.96809 | 102.2343 | 46.6927 | 78.2998 | 11.7971 | 95.3389 | 51.1172
0.96838 | 102.2339 | 46.7107 | 78.2817 | 11.7936 | 95.3207 | 51.117
0.9686 | 102.2336 | 46.7895 | 78.2028 | 11.7909 | 95.2417 | 51.1168
0.96881 | 102.2581 | 46.6368 | 78.3636 | 11.7908 | 95.4066 | 51.129
0.96917 | 102.2824 | 46.5742 | 78.4343 | 11.7889 | 95.4814 | 51.1412
0.96925 | 102.2823 | 46.6165 | 78.392 | 11.788 | 95.439 | 51.1411
0.96939 | 102.2821 | 46.6751 | 78.3333 | 11.7862 | 95.3803 | 51.141
0.96961 | 102.3065 | 46.7089 | 78.3077 | 11.7861 | 95.3588 | 51.1533
0.96982 | 102.3062 | 46.7463 | 78.2702 | 11.7835 | 95.3212 | 51.1531
0.96982 | 102.3062 | 46.6575 | 78.359 | 11.7835 | 95.41 | 51.1531
0.97018 | 102.3057 | 46.8688 | 78.1475 | 11.779 | 95.1985 | 51.1529
0.9704 | 102.3054 | 46.8873 | 78.1289 | 11.7764 | 95.1798 | 51.1527
0.97047 | 102.3053 | 47.004 | 78.0122 | 11.7755 | 95.0631 | 51.1527
0.97069 | 102.3298 | 46.6548 | 78.3695 | 11.7754 | 95.4245 | 51.1649
0.97076 | 102.3297 | 46.6665 | 78.3578 | 11.7745 | 95.4127 | 51.1648
0.97112 | 102.354 | 46.7022 | 78.3302 | 11.7726 | 95.3892 | 51.177
0.97127 | 102.3785 | 46.6485 | 78.3921 | 11.7734 | 95.4552 | 51.1893
0.97141 | 102.3783 | 46.6327 | 78.4078 | 11.7716 | 95.4709 | 51.1892
0.9717 | 102.3779 | 46.6021 | 78.4383 | 11.7681 | 95.5013 | 51.189
0.97213 | 102.3773 | 46.5314 | 78.5088 | 11.7628 | 95.5717 | 51.1887
0.97228 | 102.3524 | 46.9013 | 78.1306 | 11.7585 | 95.1893 | 51.1762
0.97235 | 102.377 | 47.0634 | 77.9767 | 11.7601 | 95.0395 | 51.1885
0.97242 | 102.4017 | 46.8531 | 78.1952 | 11.7618 | 95.2621 | 51.2008
0.97257 | 102.4262 | 46.8485 | 78.208 | 11.7626 | 95.279 | 51.2131
0.97257 | 102.451 | 46.9648 | 78.0999 | 11.7651 | 95.1751 | 51.2255
0.97285 | 102.4506 | 47.1693 | 77.8953 | 11.7616 | 94.9704 | 51.2253
0.97329 | 102.45 | 46.8652 | 78.1992 | 11.7563 | 95.2742 | 51.225
0.97343 | 102.4251 | 46.8399 | 78.2162 | 11.752 | 95.287 | 51.2125
0.97343 | 102.4498 | 46.9017 | 78.1626 | 11.7545 | 95.2376 | 51.2249
0.97358 | 102.4744 | 46.94 | 78.1325 | 11.7553 | 95.2116 | 51.2372
0.97379 | 102.4988 | 46.8616 | 78.2191 | 11.7552 | 95.3022 | 51.2494
0.97423 | 102.4982 | 46.9359 | 78.1446 | 11.7499 | 95.2276 | 51.2491
0.9743 | 102.5229 | 46.9125 | 78.1762 | 11.7516 | 95.2633 | 51.2614
0.97459 | 102.5225 | 46.945 | 78.1436 | 11.7481 | 95.2306 | 51.2612
0.97459 | 102.4977 | 46.867 | 78.2133 | 11.7455 | 95.2963 | 51.2489
0.97488 | 102.5468 | 47.1031 | 77.9936 | 11.7471 | 95.0847 | 51.2734
0.97502 | 102.5714 | 47.0612 | 78.0437 | 11.7479 | 95.1389 | 51.2857
0.97509 | 102.5713 | 47.1081 | 77.9967 | 11.747 | 95.092 | 51.2857
0.97538 | 102.5957 | 47.1203 | 77.9927 | 11.746 | 95.0919 | 51.2978
0.97589 | 102.595 | 47.0166 | 78.0961 | 11.7399 | 95.1953 | 51.2975
0.97589 | 102.5702 | 47.0878 | 78.0167 | 11.7373 | 95.1117 | 51.2851
0.97581 | 102.5951 | 47.013 | 78.0998 | 11.7407 | 95.1989 | 51.2975
0.97639 | 102.6438 | 47.0301 | 78.0989 | 11.7388 | 95.2062 | 51.3219
0.97632 | 102.6686 | 47.0576 | 78.0797 | 11.7422 | 95.1911 | 51.3343
0.97668 | 102.6434 | 47.0184 | 78.1105 | 11.7353 | 95.2177 | 51.3217
0.97697 | 102.643 | 46.8521 | 78.2766 | 11.7318 | 95.3838 | 51.3215
0.97726 | 102.6426 | 46.7301 | 78.3985 | 11.7283 | 95.5056 | 51.3213
0.97726 | 102.6426 | 46.9017 | 78.2269 | 11.7283 | 95.334 | 51.3213
0.97733 | 102.6425 | 46.972 | 78.1566 | 11.7274 | 95.2636 | 51.3212
0.97755 | 102.6917 | 46.7909 | 78.3541 | 11.7298 | 95.4693 | 51.3458
0.97769 | 102.7163 | 46.9503 | 78.2029 | 11.7306 | 95.3222 | 51.3581
0.97791 | 102.716 | 46.8783 | 78.2748 | 11.728 | 95.3941 | 51.358
0.97791 | 102.716 | 46.8431 | 78.31 | 11.728 | 95.4293 | 51.358
0.97805 | 102.7158 | 46.8404 | 78.3126 | 11.7262 | 95.4319 | 51.3579
0.97819 | 102.7156 | 46.7936 | 78.3593 | 11.7245 | 95.4786 | 51.3578
0.97856 | 102.7151 | 46.7819 | 78.3709 | 11.7201 | 95.49 | 51.3575
0.9787 | 102.7396 | 46.7679 | 78.393 | 11.7209 | 95.5163 | 51.3698
0.97899 | 102.7392 | 46.722 | 78.4388 | 11.7174 | 95.562 | 51.3696
0.9792 | 102.7637 | 46.7585 | 78.4105 | 11.7173 | 95.5377 | 51.3818
0.97928 | 102.7388 | 46.6508 | 78.5099 | 11.7139 | 95.633 | 51.3694
0.97942 | 102.7634 | 46.8994 | 78.2695 | 11.7147 | 95.3967 | 51.3817
0.97964 | 102.7878 | 46.7571 | 78.4199 | 11.7146 | 95.5512 | 51.3939
0.97993 | 102.7874 | 46.8058 | 78.3711 | 11.7111 | 95.5023 | 51.3937
0.98022 | 102.787 | 46.7283 | 78.4484 | 11.7076 | 95.5796 | 51.3935
0.98029 | 102.8117 | 46.7657 | 78.4193 | 11.7093 | 95.5545 | 51.4058
0.98036 | 102.8116 | 46.7801 | 78.4048 | 11.7084 | 95.5401 | 51.4058
0.9805 | 102.8609 | 46.8017 | 78.3997 | 11.7117 | 95.5432 | 51.4305
0.98079 | 102.8605 | 46.945 | 78.2562 | 11.7082 | 95.3997 | 51.4303
0.98101 | 102.885 | 46.7455 | 78.4639 | 11.7081 | 95.6114 | 51.4425
0.98123 | 102.8847 | 46.781 | 78.4283 | 11.7055 | 95.5757 | 51.4423
0.98123 | 102.8847 | 46.876 | 78.3333 | 11.7055 | 95.4807 | 51.4423
0.98137 | 102.9092 | 47.0999 | 78.1176 | 11.7063 | 95.2691 | 51.4546
0.98137 | 102.934 | 47.0243 | 78.2014 | 11.7088 | 95.3571 | 51.467
0.98216 | 102.9576 | 47.0233 | 78.2103 | 11.7017 | 95.3699 | 51.4788
0.98209 | 102.9825 | 47.1054 | 78.1365 | 11.7051 | 95.3002 | 51.4912
0.98238 | 102.9821 | 46.8531 | 78.3887 | 11.7016 | 95.5523 | 51.491
0.98274 | 102.9816 | 47.1499 | 78.0917 | 11.6973 | 95.2553 | 51.4908
0.98303 | 103.0059 | 46.8499 | 78.3998 | 11.6963 | 95.5675 | 51.503
0.9831 | 103.0058 | 46.9017 | 78.348 | 11.6955 | 95.5156 | 51.5029
0.98317 | 103.0305 | 46.7864 | 78.4715 | 11.6971 | 95.6432 | 51.5152
0.9831 | 103.0553 | 46.8553 | 78.4109 | 11.7005 | 95.5868 | 51.5277
0.9831 | 103.0553 | 46.9337 | 78.3325 | 11.7005 | 95.5084 | 51.5277
0.98353 | 103.1042 | 46.9634 | 78.3191 | 11.7003 | 95.5031 | 51.5521
0.98353 | 103.129 | 46.9518 | 78.3389 | 11.7028 | 95.5271 | 51.5645
0.98375 | 103.1039 | 46.8494 | 78.433 | 11.6977 | 95.617 | 51.552
0.98411 | 103.1282 | 46.7986 | 78.4919 | 11.6959 | 95.6799 | 51.5641
0.98426 | 103.128 | 46.8688 | 78.4216 | 11.6942 | 95.6096 | 51.564
0.98455 | 103.1524 | 46.9215 | 78.377 | 11.6932 | 95.5691 | 51.5762
0.98476 | 103.1521 | 46.876 | 78.4224 | 11.6906 | 95.6144 | 51.576
0.98498 | 103.1518 | 46.6909 | 78.6074 | 11.688 | 95.7994 | 51.5759
0.98491 | 103.1519 | 46.8585 | 78.4399 | 11.6889 | 95.6318 | 51.5759
0.98534 | 103.176 | 46.8084 | 78.498 | 11.6862 | 95.694 | 51.588
0.98548 | 103.2253 | 46.8724 | 78.4504 | 11.6895 | 95.6547 | 51.6127
0.98556 | 103.2252 | 46.8508 | 78.472 | 11.6886 | 95.6762 | 51.6126
0.98584 | 103.2248 | 46.976 | 78.3467 | 11.6852 | 95.5508 | 51.6124
0.98606 | 103.2245 | 46.9391 | 78.3835 | 11.6826 | 95.5876 | 51.6123
0.98635 | 103.2241 | 46.9148 | 78.4076 | 11.6791 | 95.6117 | 51.6121
0.98642 | 103.224 | 47.036 | 78.2864 | 11.6782 | 95.4904 | 51.612
0.98685 | 103.2482 | 47.0878 | 78.2427 | 11.6756 | 95.4507 | 51.6241
0.98685 | 103.2482 | 46.9495 | 78.381 | 11.6756 | 95.589 | 51.6241
0.98707 | 103.2479 | 46.8819 | 78.4485 | 11.673 | 95.6564 | 51.6239
0.98729 | 103.2476 | 47.0373 | 78.293 | 11.6704 | 95.5009 | 51.6238
0.98743 | 103.2721 | 46.9828 | 78.3556 | 11.6712 | 95.5677 | 51.6361
0.98779 | 103.2469 | 46.8922 | 78.4378 | 11.6643 | 95.6456 | 51.6234
0.98808 | 103.2465 | 46.8089 | 78.521 | 11.6609 | 95.7287 | 51.6232
0.9883 | 103.2462 | 46.8283 | 78.5015 | 11.6583 | 95.7092 | 51.6231
0.9883 | 103.2462 | 46.9955 | 78.3343 | 11.6583 | 95.542 | 51.6231
0.98837 | 103.2708 | 46.9823 | 78.3557 | 11.66 | 95.5675 | 51.6354
0.98844 | 103.2955 | 46.8373 | 78.5089 | 11.6616 | 95.7248 | 51.6477
0.98851 | 103.3201 | 46.9134 | 78.441 | 11.6632 | 95.6611 | 51.6601
0.9888 | 103.3197 | 46.9229 | 78.4314 | 11.6598 | 95.6514 | 51.6599
0.98916 | 103.3192 | 46.9801 | 78.374 | 11.6555 | 95.5939 | 51.6596
0.98938 | 103.3189 | 46.8103 | 78.5437 | 11.6529 | 95.7636 | 51.6595
0.98931 | 103.319 | 46.8913 | 78.4628 | 11.6538 | 95.6826 | 51.6595
0.98952 | 103.3435 | 47.0896 | 78.2726 | 11.6537 | 95.4965 | 51.6717
0.98967 | 103.3433 | 46.9107 | 78.4515 | 11.652 | 95.6753 | 51.6716
0.98996 | 103.3429 | 46.9234 | 78.4386 | 11.6485 | 95.6625 | 51.6715
0.9901 | 103.3427 | 46.7959 | 78.5661 | 11.6468 | 95.7899 | 51.6714
0.99039 | 103.3671 | 46.8188 | 78.5513 | 11.6459 | 95.7791 | 51.6835
0.99061 | 103.3668 | 46.6089 | 78.7611 | 11.6433 | 95.9889 | 51.6834
0.99075 | 103.3418 | 46.6855 | 78.6762 | 11.6391 | 95.8998 | 51.6709
0.99082 | 103.3912 | 46.9734 | 78.4047 | 11.6432 | 95.6366 | 51.6956
0.99097 | 103.4158 | 46.8377 | 78.5486 | 11.644 | 95.7846 | 51.7079
0.99126 | 103.4401 | 47.049 | 78.3454 | 11.6431 | 95.5855 | 51.7201
0.99155 | 103.4397 | 46.9467 | 78.4476 | 11.6396 | 95.6876 | 51.7199
0.99169 | 103.4395 | 46.945 | 78.4492 | 11.6379 | 95.6892 | 51.7198
0.99176 | 103.4642 | 46.9968 | 78.4057 | 11.6396 | 95.6497 | 51.7321
0.99198 | 103.4639 | 47.1653 | 78.2371 | 11.637 | 95.481 | 51.7319
0.99198 | 103.4886 | 47.0346 | 78.376 | 11.6395 | 95.6241 | 51.7443
0.99248 | 103.5127 | 46.9707 | 78.4479 | 11.636 | 95.7 | 51.7563
0.99256 | 103.5373 | 47.0603 | 78.3665 | 11.6376 | 95.6228 | 51.7687
0.9927 | 103.5124 | 47.0053 | 78.4132 | 11.6334 | 95.6653 | 51.7562
0.99313 | 103.5118 | 47.1234 | 78.2949 | 11.6283 | 95.5469 | 51.7559
0.99335 | 103.4867 | 47.1058 | 78.3042 | 11.6232 | 95.552 | 51.7434
0.99306 | 103.5119 | 47.136 | 78.2824 | 11.6291 | 95.5343 | 51.7559
0.99349 | 103.536 | 47.1108 | 78.3156 | 11.6265 | 95.5716 | 51.768
0.99371 | 103.5852 | 46.8981 | 78.5447 | 11.6289 | 95.8089 | 51.7926
0.99378 | 103.5851 | 46.8229 | 78.6199 | 11.6281 | 95.8841 | 51.7926
0.99407 | 103.56 | 46.9395 | 78.4949 | 11.6222 | 95.7549 | 51.78
0.9945 | 103.5841 | 46.6796 | 78.7628 | 11.6195 | 96.0269 | 51.7921
0.9945 | 103.5841 | 46.7035 | 78.7389 | 11.6195 | 96.003 | 51.7921
0.99458 | 103.584 | 46.6963 | 78.7461 | 11.6187 | 96.0101 | 51.792
0.99465 | 103.6087 | 46.7234 | 78.7272 | 11.6203 | 95.9953 | 51.8043
0.99486 | 103.6331 | 46.4926 | 78.9662 | 11.6202 | 96.2384 | 51.8166
0.99508 | 103.6328 | 46.7022 | 78.7565 | 11.6177 | 96.0286 | 51.8164
0.9953 | 103.6078 | 46.6386 | 78.8117 | 11.6126 | 96.0797 | 51.8039
0.99544 | 103.6076 | 46.7616 | 78.6887 | 11.6109 | 95.9566 | 51.8038
0.99566 | 103.632 | 46.5138 | 78.9446 | 11.6109 | 96.2166 | 51.816
0.99566 | 103.632 | 46.804 | 78.6544 | 11.6109 | 95.9264 | 51.816
0.99602 | 103.6563 | 46.7215 | 78.745 | 11.6091 | 96.021 | 51.8281
0.99638 | 103.6805 | 46.7504 | 78.7242 | 11.6073 | 96.0043 | 51.8403
0.99631 | 103.6806 | 46.9567 | 78.5179 | 11.6082 | 95.798 | 51.8403
0.99667 | 103.6801 | 47.0779 | 78.3965 | 11.6039 | 95.6766 | 51.8401
0.9971 | 103.6795 | 47.0549 | 78.4193 | 11.5988 | 95.6993 | 51.8398
0.99732 | 103.6792 | 47.0793 | 78.3948 | 11.5963 | 95.6747 | 51.8396
0.99717 | 103.7042 | 47.2054 | 78.2771 | 11.6005 | 95.5611 | 51.8521
0.99717 | 103.7042 | 47.2265 | 79.256 | 11.6005 | 96.54 | 51.8521
0.99761 | 103.7531 | 46.9679 | 78.5309 | 11.6003 | 95.823 | 51.8765
0.99768 | 103.7777 | 47.122 | 78.385 | 11.602 | 95.6813 | 51.8889
0.99768 | 103.753 | 46.9932 | 78.5055 | 11.5995 | 95.7977 | 51.8765
0.9979 | 103.7527 | 47.1206 | 78.378 | 11.5969 | 95.6701 | 51.8763
0.99818 | 103.7523 | 46.9148 | 78.5837 | 11.5935 | 95.8757 | 51.8761
0.9984 | 103.752 | 46.6881 | 78.8103 | 11.591 | 96.1023 | 51.876
0.99862 | 103.7517 | 46.9089 | 78.5894 | 11.5885 | 95.8813 | 51.8758
0.99891 | 103.776 | 46.7639 | 78.7425 | 11.5875 | 96.0385 | 51.888
0.99898 | 103.7759 | 46.7508 | 78.7556 | 11.5867 | 96.0516 | 51.888
0.99919 | 103.7756 | 46.8017 | 78.7046 | 11.5842 | 96.0005 | 51.8878
0.99934 | 103.8002 | 46.9008 | 78.6137 | 11.5849 | 95.9137 | 51.9001
0.99948 | 103.8247 | 46.9977 | 78.5249 | 11.5857 | 95.8291 | 51.9124
0.99977 | 103.8243 | 47.0058 | 78.5167 | 11.5823 | 95.8208 | 51.9122
1.0001 | 103.8238 | 46.9652 | 78.5571 | 11.5781 | 95.8611 | 51.9119
1.0003 | 103.8236 | 47.2252 | 78.2971 | 11.5764 | 95.601 | 51.9118
1.0004 | 103.8234 | 47.2248 | 78.2974 | 11.5747 | 95.6013 | 51.9117
1.0005 | 103.8481 | 47.2495 | 78.2809 | 11.5764 | 95.5889 | 51.924
1.0006 | 103.8479 | 47.2541 | 78.2763 | 11.5747 | 95.5842 | 51.9239
1.0006 | 103.8727 | 47.091 | 78.4476 | 11.578 | 95.7598 | 51.9364
1.0007 | 103.8725 | 47.0522 | 78.4864 | 11.5763 | 95.7985 | 51.9363
1.0011 | 103.8966 | 47.1662 | 78.3804 | 11.5737 | 95.6965 | 51.9483
1.0014 | 103.8964 | 47.0188 | 78.5277 | 11.5712 | 95.8438 | 51.9482
1.0015 | 103.8962 | 47.1266 | 78.4199 | 11.5695 | 95.7359 | 51.9481
1.0015 | 103.8962 | 47.2608 | 78.2857 | 11.5695 | 95.6017 | 51.9481
1.0017 | 103.9453 | 47.2315 | 78.3313 | 11.5719 | 95.6556 | 51.9727
1.0019 | 103.9699 | 47.145 | 78.426 | 11.5727 | 95.7543 | 51.9849
1.0022 | 103.9695 | 47.3275 | 78.2434 | 11.5693 | 95.5716 | 51.9847
1.0024 | 103.9938 | 47.2297 | 78.3493 | 11.5684 | 95.6816 | 51.9969
1.0027 | 103.9935 | 47.1482 | 78.4307 | 11.5659 | 95.763 | 51.9968
1.0028 | 103.9933 | 47.2216 | 78.3572 | 11.5642 | 95.6895 | 51.9967
1.0029 | 103.9931 | 47.3005 | 78.2783 | 11.5625 | 95.6105 | 51.9966
1.0033 | 104.0174 | 47.2369 | 78.35 | 11.5608 | 95.6862 | 52.0087
1.0035 | 104.0419 | 47.0576 | 78.5374 | 11.5615 | 95.8778 | 52.021
1.0034 | 104.0173 | 47.0842 | 78.5026 | 11.5599 | 95.8388 | 52.0086
1.0036 | 104.017 | 47.2739 | 78.3128 | 11.5574 | 95.649 | 52.0085
1.0038 | 104.0167 | 47.1004 | 78.4862 | 11.5549 | 95.8223 | 52.0083
1.004 | 104.0164 | 46.9792 | 78.6073 | 11.5523 | 95.9434 | 52.0082
1.0041 | 104.041 | 47.0293 | 78.5654 | 11.554 | 95.9056 | 52.0205
1.0044 | 104.0654 | 46.9508 | 78.6521 | 11.5531 | 95.9963 | 52.0327
1.0047 | 104.0897 | 47.1216 | 78.4894 | 11.5522 | 95.8377 | 52.0449
1.0048 | 104.1144 | 47.0031 | 78.6161 | 11.5538 | 95.9685 | 52.0572
1.0049 | 104.0894 | 47.0279 | 78.583 | 11.5497 | 95.9312 | 52.0447
1.0054 | 104.0887 | 46.9918 | 78.6188 | 11.5438 | 95.967 | 52.0444
1.0055 | 104.1133 | 47.123 | 78.4958 | 11.5446 | 95.848 | 52.0566
1.0056 | 104.1132 | 46.8575 | 78.7613 | 11.5437 | 96.1135 | 52.0566
1.0057 | 104.1378 | 46.8404 | 78.7866 | 11.5454 | 96.1429 | 52.0689
1.0056 | 104.1627 | 46.83 | 78.8053 | 11.5487 | 96.1657 | 52.0813
1.0061 | 104.1868 | 46.8697 | 78.7736 | 11.5461 | 96.1381 | 52.0934
1.0062 | 104.2113 | 46.6953 | 78.9562 | 11.5469 | 96.3248 | 52.1057
1.0062 | 104.2113 | 46.872 | 78.7795 | 11.5469 | 96.1481 | 52.1057
1.0064 | 104.1863 | 46.7783 | 78.8649 | 11.5419 | 96.2292 | 52.0931
1.0067 | 104.2106 | 46.7774 | 78.8739 | 11.541 | 96.2423 | 52.1053
1.0069 | 104.2103 | 46.74 | 78.9112 | 11.5385 | 96.2796 | 52.1052
1.0072 | 104.2347 | 46.7341 | 78.9252 | 11.5376 | 96.2976 | 52.1173
1.0074 | 104.2591 | 46.7527 | 78.9147 | 11.5375 | 96.2913 | 52.1296
1.0075 | 104.259 | 46.9247 | 78.7427 | 11.5367 | 96.1192 | 52.1295
1.0076 | 104.2588 | 46.9044 | 78.7629 | 11.535 | 96.1394 | 52.1294
1.0079 | 104.2832 | 46.6977 | 78.9778 | 11.5342 | 96.3583 | 52.1416
1.008 | 104.3078 | 46.7625 | 78.9212 | 11.5358 | 96.3058 | 52.1539
1.0081 | 104.2829 | 46.8657 | 78.8097 | 11.5316 | 96.1901 | 52.1414
1.0086 | 104.2823 | 46.8575 | 78.8177 | 11.5266 | 96.198 | 52.1411
1.0086 | 104.2822 | 46.8089 | 78.8662 | 11.5258 | 96.2466 | 52.1411
1.0087 | 104.2821 | 47.0301 | 78.645 | 11.525 | 96.0253 | 52.141
1.0089 | 104.3065 | 46.9932 | 78.69 | 11.5249 | 96.0745 | 52.1533
1.0092 | 104.3062 | 47.0157 | 78.6674 | 11.5224 | 96.0518 | 52.1531
1.0094 | 104.3059 | 47.031 | 78.652 | 11.5199 | 96.0364 | 52.153
1.0094 | 104.3307 | 47.0247 | 78.6666 | 11.5224 | 96.055 | 52.1653
1.0097 | 104.3549 | 47.0229 | 78.6765 | 11.5206 | 96.069 | 52.1775
1.0099 | 104.3794 | 46.8193 | 78.8882 | 11.5214 | 96.2848 | 52.1897
1.0099 | 104.3794 | 46.9395 | 78.768 | 11.5214 | 96.1646 | 52.1897
1.0099 | 104.3793 | 46.6585 | 79.049 | 11.5206 | 96.4456 | 52.1897
1.0102 | 104.4037 | 46.9441 | 78.7715 | 11.5197 | 96.1721 | 52.2018
1.0105 | 104.4033 | 46.717 | 78.9985 | 11.5164 | 96.399 | 52.2016
1.0107 | 104.4031 | 46.7017 | 79.0137 | 11.5147 | 96.4142 | 52.2015
1.011 | 104.4274 | 46.7643 | 78.9592 | 11.5138 | 96.3638 | 52.2137
1.0111 | 104.4272 | 46.7936 | 78.9299 | 11.5122 | 96.3344 | 52.2136
1.0112 | 104.427 | 46.9309 | 78.7925 | 11.5105 | 96.197 | 52.2135
1.0114 | 104.4268 | 46.704 | 79.0193 | 11.5089 | 96.4238 | 52.2134
1.0116 | 104.4513 | 46.4836 | 79.2479 | 11.5088 | 96.6564 | 52.2256
1.0117 | 104.4512 | 46.6062 | 79.1253 | 11.508 | 96.5338 | 52.2256
1.012 | 104.4507 | 46.3714 | 79.3599 | 11.5038 | 96.7683 | 52.2253
1.0123 | 104.4503 | 46.5386 | 79.1926 | 11.5005 | 96.6009 | 52.2251
1.0125 | 104.4748 | 46.6494 | 80.0899 | 11.5013 | 97.5024 | 52.2374
1.0127 | 104.4993 | 46.4561 | 79.2914 | 11.5012 | 96.7079 | 52.2496
1.0128 | 104.4992 | 46.3836 | 79.3639 | 11.5004 | 96.7804 | 52.2496
1.0128 | 104.4991 | 46.344 | 79.4034 | 11.4996 | 96.8199 | 52.2495
1.0128 | 104.5238 | 46.2863 | 79.4694 | 11.502 | 96.89 | 52.2619
1.013 | 104.5731 | 46.4534 | 79.3187 | 11.5053 | 96.7475 | 52.2865
1.0133 | 104.5974 | 46.339 | 79.4412 | 11.5044 | 96.8741 | 52.2987
1.0134 | 104.5972 | 46.4323 | 79.3478 | 11.5027 | 96.7807 | 52.2986
1.0138 | 104.572 | 46.3868 | 79.3849 | 11.4961 | 96.8136 | 52.286
1.0139 | 104.5718 | 46.5035 | 79.2682 | 11.4945 | 96.6968 | 52.2859
1.014 | 104.5964 | 46.435 | 79.3449 | 11.4961 | 96.7776 | 52.2982
1.0142 | 104.6456 | 46.4899 | 79.3064 | 11.4985 | 96.7473 | 52.3228
1.0145 | 104.6699 | 46.4728 | 79.3316 | 11.4976 | 96.7766 | 52.335
1.0146 | 104.645 | 46.3548 | 79.4413 | 11.4935 | 96.8821 | 52.3225
1.0149 | 104.6447 | 46.5345 | 79.2615 | 11.491 | 96.7022 | 52.3223
1.0149 | 104.6693 | 46.3732 | 79.431 | 11.4926 | 96.8759 | 52.3347
1.0151 | 104.7185 | 46.2434 | 79.5772 | 11.495 | 97.0303 | 52.3593
1.0154 | 104.743 | 46.2074 | 79.6213 | 11.495 | 97.0785 | 52.3715
1.0156 | 104.7427 | 46.3548 | 79.4738 | 11.4925 | 96.9309 | 52.3713
1.0159 | 104.7423 | 46.5147 | 79.3138 | 11.4892 | 96.7708 | 52.3711
1.0159 | 104.7669 | 46.4511 | 79.3856 | 11.4908 | 96.8468 | 52.3835
1.0161 | 104.7667 | 46.453 | 79.3836 | 11.4892 | 96.8448 | 52.3834
1.0162 | 104.7666 | 46.4895 | 79.3471 | 11.4883 | 96.8082 | 52.3833
1.0167 | 104.8153 | 46.5413 | 79.3115 | 11.4866 | 96.7807 | 52.4076
1.0167 | 104.84 | 46.4363 | 80.4248 | 11.489 | 97.8981 | 52.42
1.0169 | 104.815 | 46.2935 | 79.5592 | 11.4841 | 97.0284 | 52.4075
1.0173 | 104.7897 | 46.3268 | 79.5175 | 11.4776 | 96.9825 | 52.3949
1.0176 | 104.7893 | 46.4984 | 79.3458 | 11.4743 | 96.8107 | 52.3947
1.0175 | 104.7895 | 46.1817 | 79.6625 | 11.4759 | 97.1275 | 52.3948
1.0175 | 104.7895 | 46.2025 | 79.6417 | 11.4759 | 97.1067 | 52.3948
1.0178 | 104.8385 | 46.2349 | 79.6257 | 11.4767 | 97.0988 | 52.4193
1.0179 | 104.8632 | 46.0898 | 79.779 | 11.4783 | 97.2562 | 52.4316
1.018 | 104.863 | 46.2858 | 79.5829 | 11.4766 | 97.0601 | 52.4315
1.0183 | 104.8626 | 46.307 | 79.5616 | 11.4733 | 97.0387 | 52.4313
1.0185 | 104.8871 | 46.3345 | 79.5423 | 11.4741 | 97.0234 | 52.4435
1.0188 | 104.8867 | 46.4025 | 79.4741 | 11.4708 | 96.9552 | 52.4433
1.0189 | 104.936 | 46.4286 | 79.4645 | 11.474 | 96.9538 | 52.468
1.0191 | 104.9357 | 46.289 | 79.604 | 11.4716 | 97.0932 | 52.4678
1.0192 | 104.9356 | 46.3155 | 79.5774 | 11.4708 | 97.0667 | 52.4678
1.0195 | 104.9599 | 46.206 | 79.695 | 11.4699 | 97.1884 | 52.48
1.0196 | 104.9597 | 46.3282 | 79.5728 | 11.4683 | 97.0661 | 52.4799
1.0198 | 104.9594 | 46.2822 | 79.6187 | 11.4658 | 97.1119 | 52.4797
1.0201 | 104.959 | 46.3435 | 79.5572 | 11.4625 | 97.0504 | 52.4795
1.0205 | 104.9585 | 46.3087 | 79.5919 | 11.4584 | 97.085 | 52.4793
1.0206 | 104.9583 | 46.3385 | 79.562 | 11.4568 | 97.0551 | 52.4792
1.0208 | 104.9828 | 46.3534 | 79.5553 | 11.4576 | 97.0524 | 52.4914
1.0208 | 104.9828 | 46.3629 | 79.5458 | 11.4576 | 97.0429 | 52.4914
1.0208 | 105.0075 | 46.1642 | 79.7527 | 11.4592 | 97.2539 | 52.5037
1.0213 | 105.0316 | 46.2367 | 79.6882 | 11.4567 | 97.1935 | 52.5158
1.0213 | 105.0563 | 46.1034 | 79.8298 | 11.4583 | 97.3391 | 52.5281
1.0216 | 105.056 | 46.2133 | 79.7198 | 11.4558 | 97.2291 | 52.528
1.0219 | 105.0556 | 46.2732 | 79.6597 | 11.4525 | 97.169 | 52.5278
1.0219 | 105.0555 | 46.2989 | 79.634 | 11.4517 | 97.1432 | 52.5277
1.0221 | 105.08 | 46.3507 | 79.5904 | 11.4525 | 97.1037 | 52.54
1.0223 | 105.1044 | 46.4854 | 79.4638 | 11.4525 | 96.9812 | 52.5522
1.0225 | 105.1041 | 46.4134 | 79.5357 | 11.45 | 97.0531 | 52.5521
1.0226 | 105.1039 | 46.4787 | 79.4703 | 11.4484 | 96.9877 | 52.552
1.0227 | 105.1286 | 46.594 | 79.3633 | 11.45 | 96.8847 | 52.5643
1.023 | 105.1282 | 46.4548 | 79.5023 | 11.4467 | 97.0237 | 52.5641
1.0232 | 105.1774 | 46.5566 | 79.4169 | 11.4499 | 96.9465 | 52.5887
1.0232 | 105.1773 | 46.3164 | 79.6571 | 11.4491 | 97.1867 | 52.5887
1.0236 | 105.2016 | 46.3759 | 79.6057 | 11.4474 | 97.1393 | 52.6008
1.0238 | 105.2013 | 46.4074 | 79.5741 | 11.445 | 97.1076 | 52.6006
1.0239 | 105.2012 | 46.5215 | 79.46 | 11.4441 | 96.9935 | 52.6006
1.0242 | 105.2255 | 46.393 | 79.5966 | 11.4433 | 97.1342 | 52.6128
1.0243 | 105.2253 | 46.3102 | 79.6793 | 11.4417 | 97.2169 | 52.6127
1.0245 | 105.2251 | 46.394 | 79.5954 | 11.44 | 97.133 | 52.6126
1.0246 | 105.2249 | 46.321 | 79.6684 | 11.4384 | 97.2059 | 52.6125
1.025 | 105.2491 | 46.293 | 79.7044 | 11.4367 | 97.246 | 52.6246
1.025 | 105.2491 | 46.3376 | 79.6598 | 11.4367 | 97.2014 | 52.6246
1.0252 | 105.2488 | 46.1723 | 79.825 | 11.4343 | 97.3665 | 52.6244
1.0255 | 105.2483 | 46.1007 | 79.8965 | 11.4302 | 97.4379 | 52.6242
1.0257 | 105.2481 | 46.0331 | 79.964 | 11.4286 | 97.5054 | 52.6241
1.0258 | 105.2728 | 46.0876 | 79.9177 | 11.4302 | 97.4632 | 52.6364
1.0259 | 105.2726 | 46.1899 | 79.8154 | 11.4286 | 97.3608 | 52.6363
1.0261 | 105.297 | 46.1259 | 79.8875 | 11.4285 | 97.437 | 52.6485
1.0263 | 105.2968 | 46.0426 | 79.9707 | 11.4269 | 97.5202 | 52.6484
1.0265 | 105.2964 | 46.0948 | 79.9184 | 11.4237 | 97.4678 | 52.6482
1.0267 | 105.3209 | 46.1579 | 79.8635 | 11.4244 | 97.417 | 52.6605
1.0268 | 105.3208 | 46.1872 | 79.8341 | 11.4236 | 97.3876 | 52.6604
1.027 | 105.3453 | 46.3588 | 79.6707 | 11.4236 | 97.2282 | 52.6726
1.0272 | 105.3697 | 46.3079 | 79.7297 | 11.4236 | 97.2914 | 52.6849
1.0272 | 105.3697 | 46.2304 | 79.8072 | 11.4236 | 97.3689 | 52.6849
1.0273 | 105.3696 | 46.1187 | 79.9189 | 11.4228 | 97.4805 | 52.6848
1.0276 | 105.3692 | 46.0975 | 79.94 | 11.4195 | 97.5015 | 52.6846
1.0278 | 105.3688 | 45.9691 | 80.0682 | 11.4163 | 97.6297 | 52.6844
1.0281 | 105.3685 | 46.1119 | 79.9253 | 11.4138 | 97.4868 | 52.6843
1.0283 | 105.3929 | 46.0367 | 80.0087 | 11.4138 | 97.5742 | 52.6965
1.0285 | 105.3926 | 46.1736 | 79.8717 | 11.4114 | 97.4371 | 52.6963
1.0285 | 105.3926 | 46.2628 | 79.7825 | 11.4114 | 97.3479 | 52.6963
1.0286 | 105.3924 | 46.1646 | 79.8806 | 11.4098 | 97.446 | 52.6962
1.0289 | 105.4415 | 46.1281 | 79.9335 | 11.4113 | 97.5071 | 52.7208
1.029 | 105.4414 | 46.1714 | 79.8901 | 11.4105 | 97.4637 | 52.7207
1.0294 | 105.4409 | 45.9903 | 80.0711 | 11.4065 | 97.6446 | 52.7205
1.0296 | 105.4406 | 46.0286 | 80.0327 | 11.404 | 97.6061 | 52.7203
1.0296 | 105.4405 | 46.0633 | 79.9979 | 11.4032 | 97.5714 | 52.7203
1.0298 | 105.465 | 46.1178 | 79.9516 | 11.404 | 97.5291 | 52.7325
1.0301 | 105.4646 | 45.77 | 80.2993 | 11.4008 | 97.8767 | 52.7323
1.0302 | 105.4892 | 45.9457 | 80.1318 | 11.4016 | 97.7133 | 52.7446
1.0304 | 105.4889 | 45.8731 | 80.2043 | 11.3991 | 97.7857 | 52.7444
1.0307 | 105.4885 | 45.8357 | 80.2415 | 11.3959 | 97.8229 | 52.7442
1.0309 | 105.4883 | 45.7209 | 80.3563 | 11.3943 | 97.9376 | 52.7441
1.0312 | 105.4878 | 46.0065 | 80.0705 | 11.3903 | 97.6518 | 52.7439
1.0315 | 105.4874 | 45.8479 | 80.229 | 11.387 | 97.8102 | 52.7437
1.0317 | 105.4872 | 46.0403 | 80.0365 | 11.3854 | 97.6177 | 52.7436
1.0317 | 105.4871 | 46.2489 | 79.8279 | 11.3846 | 97.409 | 52.7435
1.0319 | 105.5116 | 46.2097 | 79.8752 | 11.3854 | 97.4605 | 52.7558
1.0319 | 105.5363 | 45.9889 | 80.1043 | 11.3878 | 97.6937 | 52.7682
1.032 | 105.561 | 46.0056 | 80.0958 | 11.3894 | 97.6893 | 52.7805
1.0323 | 105.5852 | 45.9055 | 80.204 | 11.3877 | 97.8015 | 52.7926
1.0325 | 105.585 | 45.9673 | 80.1421 | 11.3861 | 97.7396 | 52.7925
1.0328 | 105.5597 | 46.1137 | 79.9873 | 11.3797 | 97.5806 | 52.7799
1.0329 | 105.5596 | 46.2565 | 79.8444 | 11.3789 | 97.4377 | 52.7798
1.033 | 105.5843 | 46.0651 | 80.0441 | 11.3805 | 97.6414 | 52.7921
1.0331 | 105.6088 | 45.9024 | 80.2149 | 11.3813 | 97.8164 | 52.8044
1.0334 | 105.6084 | 45.701 | 80.4162 | 11.3781 | 98.0176 | 52.8042
1.0335 | 105.5588 | 45.8272 | 80.2735 | 11.3725 | 97.8666 | 52.7794
1.0336 | 105.5834 | 46.075 | 80.0339 | 11.3733 | 97.6311 | 52.7917
1.0338 | 105.6079 | 45.9551 | 80.1619 | 11.374 | 97.7633 | 52.804
1.0339 | 105.6077 | 45.8001 | 80.3169 | 11.3724 | 97.9182 | 52.8039
1.0342 | 105.6073 | 45.865 | 80.2518 | 11.3692 | 97.8531 | 52.8037
1.0344 | 105.5823 | 45.9898 | 80.1187 | 11.3644 | 97.7157 | 52.7911
1.0346 | 105.6068 | 45.9944 | 80.1223 | 11.3652 | 97.7234 | 52.8034
1.0346 | 105.6067 | 45.7812 | 80.3354 | 11.3644 | 97.9366 | 52.8034
1.0348 | 105.6064 | 45.6902 | 80.4263 | 11.362 | 98.0274 | 52.8032
1.0351 | 105.6308 | 45.8033 | 80.3214 | 11.362 | 97.9265 | 52.8154
1.0351 | 105.606 | 45.9858 | 80.1306 | 11.3588 | 97.7316 | 52.803
1.0353 | 105.6305 | 46.0074 | 80.1172 | 11.3596 | 97.7223 | 52.8153
1.0353 | 105.6552 | 45.8573 | 81.2755 | 11.3612 | 98.8847 | 52.8276
1.0355 | 105.655 | 45.7321 | 80.4006 | 11.3596 | 98.0098 | 52.8275
1.0361 | 105.6789 | 45.6186 | 80.5221 | 11.3555 | 98.1352 | 52.8394
1.0359 | 105.7038 | 45.6118 | 80.5372 | 11.3595 | 98.1545 | 52.8519
1.0359 | 105.6792 | 45.7452 | 80.3956 | 11.3579 | 98.0088 | 52.8396
1.036 | 105.679 | 45.8533 | 80.2874 | 11.3563 | 97.9006 | 52.8395
1.0363 | 105.6786 | 45.9074 | 80.2332 | 11.3531 | 97.8463 | 52.8393
1.0365 | 105.703 | 45.9889 | 80.1598 | 11.3531 | 97.777 | 52.8515
1.0368 | 105.7026 | 45.9687 | 80.1799 | 11.3499 | 97.797 | 52.8513
1.037 | 105.7023 | 45.8573 | 80.2912 | 11.3475 | 97.9083 | 52.8512
1.0372 | 105.7021 | 45.9308 | 80.2176 | 11.3459 | 97.8347 | 52.8511
1.0372 | 105.7021 | 45.9308 | 80.2176 | 11.3459 | 97.8347 | 52.8511
1.0374 | 105.7264 | 46.0421 | 80.1144 | 11.3451 | 97.7355 | 52.8632
1.0376 | 105.751 | 45.924 | 80.2407 | 11.3459 | 97.8659 | 52.8755
1.0377 | 105.7756 | 45.9227 | 80.2502 | 11.3475 | 97.8795 | 52.8878
1.0381 | 105.775 | 46.0363 | 80.1364 | 11.3427 | 97.7656 | 52.8875
1.0382 | 105.7501 | 45.87 | 80.2944 | 11.3387 | 97.9194 | 52.875
1.0383 | 105.75 | 45.7483 | 80.4161 | 11.3379 | 98.0411 | 52.875
1.0384 | 105.7746 | 45.838 | 80.3346 | 11.3395 | 97.9637 | 52.8873
1.0386 | 105.799 | 46.0534 | 80.1273 | 11.3395 | 97.7605 | 52.8995
1.0388 | 105.8235 | 45.8501 | 80.3388 | 11.3395 | 97.976 | 52.9117
1.0389 | 105.7986 | 45.9908 | 80.1898 | 11.3363 | 97.8229 | 52.8993
1.0389 | 105.7986 | 45.9236 | 80.257 | 11.3363 | 97.8901 | 52.8993
1.0392 | 105.823 | 45.7082 | 80.4805 | 11.3355 | 98.1177 | 52.9115
1.0393 | 105.8722 | 45.7276 | 80.4775 | 11.3387 | 98.1229 | 52.9361
1.0396 | 105.8718 | 45.77 | 80.435 | 11.3355 | 98.0803 | 52.9359
1.0399 | 105.8714 | 45.7276 | 80.4773 | 11.3323 | 98.1225 | 52.9357
1.0399 | 105.8714 | 45.8123 | 80.3926 | 11.3323 | 98.0378 | 52.9357
1.04 | 105.896 | 46.0295 | 80.1836 | 11.3331 | 97.8329 | 52.948
1.0401 | 105.8959 | 46.0746 | 80.1384 | 11.3323 | 97.7877 | 52.9479
1.0406 | 105.9199 | 46.1944 | 80.0266 | 11.3291 | 97.6799 | 52.9599
1.0407 | 105.9445 | 46.1619 | 80.0673 | 11.3307 | 97.7248 | 52.9723
1.0408 | 105.9196 | 46.1425 | 80.0784 | 11.3267 | 97.7317 | 52.9598
1.0411 | 105.8945 | 46.2867 | 79.9259 | 11.3219 | 97.575 | 52.9473
1.0412 | 105.9191 | 46.4111 | 79.8097 | 11.3227 | 97.4628 | 52.9595
1.0413 | 105.9436 | 46.2687 | 79.9602 | 11.3235 | 97.6175 | 52.9718
1.0415 | 105.9434 | 46.3115 | 79.9174 | 11.3219 | 97.5746 | 52.9717
1.0416 | 105.9432 | 46.2074 | 80.0214 | 11.3203 | 97.6786 | 52.9716
1.0416 | 105.968 | 46.3349 | 79.9022 | 11.3235 | 97.5635 | 52.984
1.0419 | 105.9923 | 46.253 | 79.9922 | 11.3219 | 97.6575 | 52.9961
1.0421 | 106.0168 | 46.2592 | 79.9941 | 11.3227 | 97.6636 | 53.0084
1.042 | 106.0169 | 46.2083 | 80.0451 | 11.3235 | 97.7145 | 53.0084
1.0423 | 106.0165 | 46.1524 | 80.1008 | 11.3203 | 97.7702 | 53.0082
1.0425 | 106.0162 | 46.1939 | 80.0592 | 11.3179 | 97.7286 | 53.0081
1.0428 | 106.0158 | 46.1344 | 80.1186 | 11.3148 | 97.7879 | 53.0079
1.0429 | 106.0403 | 46.1723 | 80.0889 | 11.3156 | 97.7623 | 53.0202
1.0431 | 106.04 | 46.1601 | 80.101 | 11.3132 | 97.7743 | 53.02
1.0431 | 106.04 | 46.3485 | 79.9126 | 11.3132 | 97.5859 | 53.02
1.0434 | 106.0397 | 46.2358 | 80.0252 | 11.3108 | 97.6985 | 53.0199
1.0436 | 106.0641 | 46.3147 | 79.9544 | 11.3108 | 97.6318 | 53.0321
1.0436 | 106.064 | 46.2083 | 80.0608 | 11.31 | 97.7381 | 53.032
1.0439 | 106.0636 | 45.9867 | 80.2822 | 11.3068 | 97.9595 | 53.0318
1.0442 | 106.0632 | 45.8659 | 80.4029 | 11.3037 | 98.0801 | 53.0316
1.0443 | 106.0631 | 45.8709 | 80.3979 | 11.3029 | 98.0751 | 53.0316
1.0443 | 106.0631 | 45.8164 | 80.4524 | 11.3029 | 98.1296 | 53.0316
1.0445 | 106.0876 | 45.7785 | 80.4984 | 11.3029 | 98.1797 | 53.0438
1.0447 | 106.1121 | 45.7574 | 80.5277 | 11.3037 | 98.213 | 53.056
1.0449 | 106.0869 | 45.7556 | 80.5211 | 11.2981 | 98.2023 | 53.0435
1.045 | 106.0868 | 45.7231 | 80.5536 | 11.2973 | 98.2347 | 53.0434
1.0451 | 106.1115 | 45.7821 | 80.5028 | 11.2989 | 98.188 | 53.0557
1.045 | 106.1116 | 45.8718 | 80.4131 | 11.2997 | 98.0984 | 53.0558
1.0454 | 106.1358 | 45.7609 | 80.5321 | 11.2981 | 98.2214 | 53.0679
1.0456 | 106.1602 | 45.6447 | 80.6564 | 11.2981 | 98.3498 | 53.0801
1.0455 | 106.1356 | 45.646 | 80.6469 | 11.2966 | 98.3362 | 53.0678
1.0457 | 106.1354 | 45.8664 | 80.4265 | 11.295 | 98.1157 | 53.0677
1.046 | 106.135 | 46.0394 | 80.2533 | 11.2918 | 97.9425 | 53.0675
1.0462 | 106.1593 | 45.8857 | 80.4151 | 11.291 | 98.1084 | 53.0797
1.0464 | 106.1839 | 45.97 | 80.339 | 11.2918 | 98.0363 | 53.0919
1.0466 | 106.2083 | 46.0804 | 80.2368 | 11.2918 | 97.9381 | 53.1041
1.0467 | 106.2082 | 46.0592 | 80.2579 | 11.291 | 97.9593 | 53.1041
1.0468 | 106.2081 | 46.1196 | 80.1975 | 11.2902 | 97.8988 | 53.104
1.047 | 106.2324 | 46.1921 | 80.1331 | 11.2894 | 97.8385 | 53.1162
1.0472 | 106.2569 | 46.1016 | 80.2318 | 11.2902 | 97.9413 | 53.1285
1.0474 | 106.2566 | 45.9466 | 80.3867 | 11.2879 | 98.0961 | 53.1283
1.0477 | 106.2562 | 46.1344 | 80.1987 | 11.2847 | 97.9081 | 53.1281
1.0479 | 106.2559 | 46.0182 | 80.3148 | 11.2824 | 98.0242 | 53.128
1.0479 | 106.2559 | 46.1084 | 80.2246 | 11.2824 | 97.934 | 53.128
1.048 | 106.2806 | 46.08 | 80.2613 | 11.2839 | 97.9747 | 53.1403
1.0482 | 106.305 | 46.1241 | 80.2253 | 11.2839 | 97.9428 | 53.1525
1.0483 | 106.3048 | 46.0791 | 80.2702 | 11.2824 | 97.9877 | 53.1524
1.0484 | 106.3047 | 46.1493 | 80.2 | 11.2816 | 97.9174 | 53.1523
1.0486 | 106.3044 | 46.2605 | 80.0887 | 11.2792 | 97.8061 | 53.1522
1.0488 | 106.3536 | 46.1935 | 80.1721 | 11.2824 | 97.8977 | 53.1768
1.0488 | 106.3535 | 46.1156 | 80.25 | 11.2816 | 97.9756 | 53.1768
1.0492 | 106.353 | 45.9322 | 80.4332 | 11.2776 | 98.1587 | 53.1765
1.0493 | 106.3528 | 46.1457 | 80.2196 | 11.2761 | 97.9451 | 53.1764
1.0494 | 106.3527 | 46.0453 | 80.32 | 11.2753 | 98.0455 | 53.1764
1.0496 | 106.3773 | 46.0462 | 80.3273 | 11.2761 | 98.0568 | 53.1886
1.0496 | 106.3772 | 46.1826 | 80.1909 | 11.2753 | 97.9204 | 53.1886
1.0501 | 106.4013 | 46.2025 | 80.179 | 11.2729 | 97.9125 | 53.2006
1.0501 | 106.4012 | 46.3174 | 80.0641 | 11.2722 | 97.7976 | 53.2006
1.0504 | 106.4009 | 46.3971 | 79.9843 | 11.2698 | 97.7177 | 53.2004
1.0505 | 106.3759 | 46.2957 | 80.0773 | 11.2659 | 97.8067 | 53.188
1.0506 | 106.3757 | 46.2417 | 80.1313 | 11.2643 | 97.8606 | 53.1879
1.0507 | 106.4004 | 46.1592 | 80.222 | 11.2659 | 97.9554 | 53.2002
1.0509 | 106.4001 | 46.2475 | 80.1336 | 11.2635 | 97.8669 | 53.2
1.0509 | 106.4001 | 46.2011 | 80.18 | 11.2635 | 97.9133 | 53.2
1.0512 | 106.4244 | 46.211 | 80.1782 | 11.2628 | 97.9156 | 53.2122
1.0514 | 106.4735 | 46.1205 | 80.2851 | 11.2651 | 98.0307 | 53.2368
1.0516 | 106.4486 | 46.1268 | 80.2705 | 11.2612 | 98.0119 | 53.2243
1.0519 | 106.4481 | 46.23 | 80.1671 | 11.2573 | 97.9085 | 53.2241
1.052 | 106.448 | 46.3241 | 80.073 | 11.2565 | 97.8143 | 53.224
1.052 | 106.4727 | 46.2047 | 80.2006 | 11.2589 | 97.9461 | 53.2364
1.0522 | 106.4972 | 46.3187 | 80.0948 | 11.2589 | 97.8443 | 53.2486
1.0523 | 106.5218 | 46.2691 | 80.1526 | 11.2604 | 97.9062 | 53.2609
1.0524 | 106.497 | 46.253 | 80.1604 | 11.2573 | 97.9099 | 53.2485
1.0527 | 106.5459 | 46.2304 | 80.1993 | 11.2581 | 97.957 | 53.273
1.0529 | 106.5457 | 46.2354 | 80.1942 | 11.2565 | 97.9519 | 53.2729
1.0532 | 106.5453 | 46.3201 | 80.1094 | 11.2534 | 97.867 | 53.2727
1.0534 | 106.545 | 46.2863 | 80.1431 | 11.2511 | 97.9006 | 53.2725
1.0535 | 106.5449 | 46.426 | 80.0034 | 11.2503 | 97.7608 | 53.2724
1.0536 | 106.5694 | 46.4462 | 79.9913 | 11.2511 | 97.7529 | 53.2847
1.0538 | 106.594 | 46.4949 | 79.9508 | 11.2519 | 97.7165 | 53.297
1.0538 | 106.5939 | 46.6449 | 79.8008 | 11.2511 | 97.5664 | 53.2969
1.0541 | 106.6182 | 46.5012 | 79.9526 | 11.2503 | 97.7223 | 53.3091
1.0543 | 106.6426 | 46.4737 | 79.9882 | 11.2503 | 97.762 | 53.3213
1.0545 | 106.6423 | 46.3736 | 80.0882 | 11.248 | 97.8619 | 53.3211
1.0548 | 106.6419 | 46.3913 | 80.0704 | 11.2449 | 97.844 | 53.3209
1.055 | 106.6417 | 46.362 | 80.0996 | 11.2433 | 97.8732 | 53.3208
1.055 | 106.6417 | 46.4169 | 80.0447 | 11.2433 | 97.8183 | 53.3208
1.0553 | 106.6907 | 46.0962 | 80.3818 | 11.2449 | 98.1636 | 53.3454
1.0553 | 106.6659 | 46.1596 | 80.3101 | 11.2417 | 98.0878 | 53.333
1.0554 | 106.6658 | 46.2128 | 80.2569 | 11.241 | 98.0345 | 53.3329
1.0556 | 106.6902 | 46.3327 | 80.1451 | 11.241 | 97.9268 | 53.3451
1.0558 | 106.69 | 46.2926 | 80.1851 | 11.2394 | 97.9668 | 53.345
1.0561 | 106.6896 | 46.2381 | 80.2395 | 11.2363 | 98.0211 | 53.3448
1.0563 | 106.6892 | 46.27 | 80.2075 | 11.2332 | 97.989 | 53.3446
1.0565 | 106.7137 | 46.1961 | 80.2895 | 11.234 | 98.0752 | 53.3569
1.0565 | 106.7137 | 46.2511 | 80.2345 | 11.234 | 98.0202 | 53.3569
1.0567 | 106.7382 | 46.2651 | 80.2287 | 11.234 | 98.0184 | 53.3691
1.0569 | 106.7626 | 46.2962 | 80.2057 | 11.234 | 97.9995 | 53.3813
1.0571 | 106.7376 | 46.2722 | 81.2214 | 11.2293 | 99.011 | 53.3688
1.0572 | 106.7622 | 46.2826 | 80.2192 | 11.2309 | 98.0129 | 53.3811
1.0572 | 106.7869 | 46.3038 | 80.2062 | 11.2332 | 98.0041 | 53.3935
1.0578 | 106.8108 | 46.2858 | 80.2322 | 11.2294 | 98.034 | 53.4054
1.0579 | 106.8107 | 46.2079 | 80.3101 | 11.2286 | 98.1119 | 53.4054
1.0579 | 106.8107 | 46.1966 | 80.3214 | 11.2286 | 98.1232 | 53.4054
1.0581 | 106.7857 | 46.2007 | 80.3089 | 11.2239 | 98.1065 | 53.3928
1.0582 | 106.7855 | 46.2241 | 80.2855 | 11.2224 | 98.083 | 53.3927
1.0584 | 106.7853 | 46.2322 | 80.2773 | 11.2208 | 98.0748 | 53.3926
1.0585 | 106.8098 | 46.1434 | 80.3743 | 11.2216 | 98.1759 | 53.4049
1.0587 | 106.8343 | 46.0344 | 80.4914 | 11.2224 | 98.2972 | 53.4172
1.0589 | 106.834 | 46.1016 | 80.4241 | 11.2201 | 98.2298 | 53.417
1.059 | 106.8338 | 46.0484 | 80.4773 | 11.2185 | 98.2829 | 53.4169
1.0592 | 106.8584 | 45.9236 | 80.6103 | 11.2193 | 98.42 | 53.4292
1.0595 | 106.8579 | 46.1402 | 80.3935 | 11.2155 | 98.2031 | 53.4289
1.0597 | 106.8576 | 46.0439 | 80.4897 | 11.2139 | 98.2993 | 53.4288
1.0599 | 106.8573 | 46.098 | 80.4355 | 11.2116 | 98.2451 | 53.4287
1.06 | 106.882 | 46.2268 | 80.3149 | 11.2131 | 98.1286 | 53.441
1.0601 | 106.8818 | 46.0984 | 80.4433 | 11.2116 | 98.2569 | 53.4409
1.0601 | 106.8818 | 46.1727 | 80.369 | 11.2116 | 98.1826 | 53.4409
1.0602 | 106.9063 | 46.2011 | 80.3487 | 11.2124 | 98.1664 | 53.4531
1.0604 | 106.9061 | 46.1097 | 80.4401 | 11.2108 | 98.2577 | 53.453
1.0605 | 106.9307 | 46.0714 | 80.4866 | 11.2124 | 98.3084 | 53.4654
1.0608 | 106.9055 | 46.084 | 80.4656 | 11.2062 | 98.2831 | 53.4527
1.061 | 106.9052 | 46.243 | 80.3065 | 11.2039 | 98.124 | 53.4526
1.061 | 106.9052 | 46.1344 | 80.4151 | 11.2039 | 98.2326 | 53.4526
1.0613 | 106.9295 | 46.1623 | 80.3953 | 11.2031 | 98.2168 | 53.4647
1.0615 | 106.9787 | 46.2047 | 80.3693 | 11.2063 | 98.1991 | 53.4894
1.0615 | 106.9539 | 46.1498 | 80.4159 | 11.2032 | 98.2416 | 53.477
1.0618 | 106.9536 | 46.2565 | 80.3091 | 11.2008 | 98.1347 | 53.4768
1.0619 | 106.9781 | 46.3692 | 80.2046 | 11.2016 | 98.0343 | 53.4891
1.0621 | 107.0026 | 46.4809 | 80.101 | 11.2016 | 97.9348 | 53.5013
1.0624 | 107.0022 | 46.416 | 80.1658 | 11.1986 | 97.9995 | 53.5011
1.0625 | 106.9773 | 46.3232 | 80.2503 | 11.1955 | 98.0799 | 53.4887
1.0625 | 106.9773 | 46.2962 | 80.2773 | 11.1955 | 98.1069 | 53.4887
1.0626 | 107.0018 | 46.5219 | 80.0598 | 11.1963 | 97.8934 | 53.5009
1.0628 | 107.0264 | 46.4688 | 80.1211 | 11.197 | 97.9588 | 53.5132
1.0628 | 107.0015 | 46.3151 | 80.2665 | 11.1939 | 98.1001 | 53.5008
1.063 | 107.0013 | 46.3656 | 80.2159 | 11.1924 | 98.0495 | 53.5007
1.0634 | 107.0007 | 46.3313 | 80.25 | 11.1878 | 98.0835 | 53.5004
1.0634 | 107.0007 | 46.2119 | 80.3694 | 11.1878 | 98.2029 | 53.5004
1.0636 | 107.0253 | 46.156 | 80.4335 | 11.1886 | 98.271 | 53.5126
1.0638 | 107.0249 | 46.0741 | 80.5153 | 11.1863 | 98.3528 | 53.5125
1.0639 | 107.0496 | 46.084 | 80.5136 | 11.1878 | 98.3552 | 53.5248
1.0639 | 107.0247 | 46.2448 | 80.3445 | 11.1847 | 98.182 | 53.5124
1.0643 | 107.049 | 46.1817 | 80.4157 | 11.1832 | 98.2572 | 53.5245
1.0644 | 107.0735 | 46.2403 | 80.3653 | 11.184 | 98.2108 | 53.5367
1.0644 | 107.0488 | 45.9975 | 80.5998 | 11.1817 | 98.4413 | 53.5244
1.0646 | 107.0486 | 46.0993 | 80.498 | 11.1801 | 98.3394 | 53.5243
1.0649 | 107.0976 | 46.0088 | 80.6048 | 11.1817 | 98.4544 | 53.5488
1.065 | 107.0974 | 46.1281 | 80.4854 | 11.1802 | 98.335 | 53.5487
1.0652 | 107.0972 | 45.8777 | 80.7358 | 11.1787 | 98.5853 | 53.5486
1.0654 | 107.0722 | 45.9551 | 80.65 | 11.174 | 98.4954 | 53.5361
1.0654 | 107.0722 | 45.9669 | 80.6382 | 11.174 | 98.4836 | 53.5361
1.0656 | 107.1213 | 46.1831 | 80.4384 | 11.1764 | 98.292 | 53.5607
1.0656 | 107.1213 | 46.1502 | 80.4713 | 11.1764 | 98.3249 | 53.5607
1.0659 | 107.1455 | 45.9957 | 80.6339 | 11.1749 | 98.4915 | 53.5728
1.0662 | 107.17 | 45.9299 | 80.7078 | 11.1749 | 98.5695 | 53.585
1.0663 | 107.1697 | 45.838 | 80.7996 | 11.1734 | 98.6613 | 53.5849
1.0666 | 107.1693 | 45.8285 | 80.809 | 11.1703 | 98.6706 | 53.5847
1.0667 | 107.1691 | 45.9961 | 80.6413 | 11.1688 | 98.5029 | 53.5846
1.0669 | 107.1689 | 46.0542 | 80.5832 | 11.1672 | 98.4447 | 53.5845
1.067 | 107.1935 | 46.1281 | 80.5175 | 11.168 | 98.383 | 53.5967
1.067 | 107.1935 | 45.9466 | 80.699 | 11.168 | 98.5645 | 53.5967
1.0672 | 107.1932 | 46.1268 | 80.5187 | 11.1665 | 98.3842 | 53.5966
1.0675 | 107.2176 | 46.1183 | 80.5353 | 11.1657 | 98.4049 | 53.6088
1.0676 | 107.2421 | 46.0047 | 80.6571 | 11.1665 | 98.5307 | 53.621
1.0678 | 107.2172 | 45.9371 | 80.7164 | 11.1627 | 98.5859 | 53.6086
1.0681 | 107.2166 | 46.0804 | 80.5729 | 11.1589 | 98.4423 | 53.6083
1.0681 | 107.2414 | 46.289 | 80.3725 | 11.1612 | 98.2461 | 53.6207
1.0683 | 107.2412 | 46.3106 | 80.3509 | 11.1597 | 98.2244 | 53.6206
1.0685 | 107.2656 | 46.1411 | 80.5285 | 11.1597 | 98.4061 | 53.6328
1.0685 | 107.2902 | 46.3056 | 80.3722 | 11.1612 | 98.2539 | 53.6451
1.0687 | 107.29 | 46.3164 | 80.3613 | 11.1597 | 98.243 | 53.645
1.069 | 107.3143 | 46.3129 | 80.3729 | 11.159 | 98.2587 | 53.6572
1.069 | 107.3391 | 46.1953 | 80.4988 | 11.1613 | 98.3886 | 53.6695
1.0694 | 107.3385 | 46.1506 | 80.5433 | 11.1567 | 98.433 | 53.6692
1.0696 | 107.3381 | 46.2169 | 80.4769 | 11.1544 | 98.3666 | 53.6691
1.0696 | 107.3381 | 46.3957 | 80.2981 | 11.1544 | 98.1878 | 53.6691
1.0698 | 107.3627 | 46.3732 | 80.3288 | 11.1552 | 98.2225 | 53.6813
1.0699 | 107.3377 | 46.2894 | 80.4042 | 11.1514 | 98.2939 | 53.6689
1.0701 | 107.3622 | 46.2782 | 80.4236 | 11.1514 | 98.3173 | 53.6811
1.0703 | 107.3372 | 46.3296 | 80.3639 | 11.1476 | 98.2534 | 53.6686
1.0704 | 107.3617 | 46.4467 | 80.2549 | 11.1484 | 98.1486 | 53.6809
1.0704 | 107.3617 | 46.64 | 80.0616 | 11.1484 | 97.9553 | 53.6809
1.0706 | 107.3615 | 46.4241 | 80.2775 | 11.1468 | 98.1711 | 53.6808
1.0708 | 107.386 | 46.425 | 80.2847 | 11.1469 | 98.1824 | 53.693
1.0711 | 107.4102 | 46.398 | 80.3198 | 11.1454 | 98.2215 | 53.7051
1.071 | 107.4104 | 46.2556 | 80.4623 | 11.1469 | 98.364 | 53.7052
1.071 | 107.4104 | 46.1137 | 80.6042 | 11.1469 | 98.5059 | 53.7052
1.0712 | 107.4101 | 45.9664 | 80.7514 | 11.1446 | 98.653 | 53.705
1.0714 | 107.4345 | 46.2434 | 80.4825 | 11.1446 | 98.3882 | 53.7172
1.0716 | 107.4589 | 46.152 | 80.582 | 11.1447 | 98.4919 | 53.7295
1.0719 | 107.4586 | 46.0804 | 80.6535 | 11.1424 | 98.5633 | 53.7293
1.0721 | 107.4583 | 46.0286 | 80.7052 | 11.1401 | 98.615 | 53.7292
1.0722 | 107.4335 | 46.2993 | 80.4263 | 11.137 | 98.3318 | 53.7167
1.072 | 107.4337 | 46.0786 | 80.647 | 11.1386 | 98.5526 | 53.7168
1.0725 | 107.4824 | 46.2759 | 80.466 | 11.1379 | 98.3797 | 53.7412
1.0726 | 107.507 | 46.2637 | 80.4864 | 11.1394 | 98.4042 | 53.7535
1.0729 | 107.4819 | 46.3615 | 80.3802 | 11.1341 | 98.2939 | 53.741
1.073 | 107.4817 | 46.4097 | 80.3319 | 11.1325 | 98.2455 | 53.7408
1.0731 | 107.5063 | 46.3741 | 80.3757 | 11.1341 | 98.2935 | 53.7532
1.0732 | 107.5061 | 46.3701 | 80.3797 | 11.1326 | 98.2974 | 53.7531
1.0732 | 107.5308 | 46.2453 | 80.5127 | 11.1349 | 98.4345 | 53.7654
1.0736 | 107.5303 | 46.2502 | 80.5076 | 11.1311 | 98.4294 | 53.7652
1.0738 | 107.5548 | 46.1299 | 80.6361 | 11.1311 | 98.5619 | 53.7774
1.074 | 107.5545 | 46.2358 | 80.5301 | 11.1296 | 98.4559 | 53.7773
1.0742 | 107.5542 | 46.2966 | 80.4692 | 11.1273 | 98.3949 | 53.7771
1.0743 | 107.554 | 46.289 | 80.4767 | 11.1258 | 98.4024 | 53.777
1.0745 | 107.5538 | 46.3822 | 80.3835 | 11.1243 | 98.3091 | 53.7769
1.0747 | 107.5783 | 46.3066 | 80.4672 | 11.1243 | 98.3969 | 53.7891
1.0748 | 107.5781 | 46.1795 | 80.5943 | 11.1236 | 98.524 | 53.7891
1.0747 | 107.603 | 46.2484 | 80.5337 | 11.1266 | 98.4675 | 53.8015
1.0749 | 107.6027 | 46.1245 | 81.6575 | 11.1244 | 99.5912 | 53.8013
1.0753 | 107.6516 | 45.9795 | 80.8188 | 11.1252 | 98.7607 | 53.8258
1.0752 | 107.6517 | 45.8659 | 80.9324 | 11.1259 | 98.8744 | 53.8259
1.0753 | 107.6515 | 45.9826 | 80.8156 | 11.1244 | 98.7576 | 53.8258
1.0756 | 107.6511 | 45.7686 | 81.0295 | 11.1214 | 98.9713 | 53.8255
1.0758 | 107.6756 | 45.8808 | 80.9255 | 11.1222 | 98.8714 | 53.8378
1.076 | 107.7 | 45.8412 | 80.9732 | 11.1222 | 98.9232 | 53.85
1.0761 | 107.6998 | 45.9493 | 80.865 | 11.1207 | 98.815 | 53.8499
1.0763 | 107.7244 | 45.8618 | 80.9607 | 11.1215 | 98.9148 | 53.8622
1.0764 | 107.6994 | 45.7867 | 81.0275 | 11.1177 | 98.9774 | 53.8497
1.0767 | 107.7237 | 45.8087 | 81.0136 | 11.117 | 98.9676 | 53.8619
1.0768 | 107.7484 | 45.8894 | 80.9411 | 11.1185 | 98.8992 | 53.8742
1.077 | 107.7481 | 46.011 | 80.8194 | 11.1162 | 98.7774 | 53.874
1.0773 | 107.7475 | 46.1822 | 80.648 | 11.1125 | 98.606 | 53.8738
1.0775 | 107.7473 | 45.9934 | 80.8368 | 11.111 | 98.7947 | 53.8737
1.0776 | 107.7472 | 46.1133 | 80.7168 | 11.1102 | 98.6747 | 53.8736
1.0777 | 107.747 | 46.1178 | 80.7123 | 11.1087 | 98.6701 | 53.8735
1.0779 | 107.7716 | 46.1655 | 80.6728 | 11.1095 | 98.6347 | 53.8858
1.078 | 107.7961 | 46.1479 | 80.6985 | 11.1103 | 98.6645 | 53.898
1.078 | 107.8208 | 46.2871 | 80.5676 | 11.1126 | 98.5377 | 53.9104
1.0781 | 107.8207 | 46.4146 | 80.44 | 11.1118 | 98.4101 | 53.9103
1.0785 | 107.8448 | 46.27 | 80.5927 | 11.1096 | 98.5668 | 53.9224
1.0786 | 107.8446 | 46.2826 | 80.58 | 11.1081 | 98.5541 | 53.9223
1.0786 | 107.8446 | 46.0443 | 80.8183 | 11.1081 | 98.7924 | 53.9223
1.0789 | 107.869 | 46.2412 | 80.6295 | 11.1081 | 98.6077 | 53.9345
1.0789 | 107.869 | 46.0903 | 80.7804 | 11.1081 | 98.7586 | 53.9345
1.0792 | 107.8685 | 46.075 | 80.7956 | 11.1044 | 98.7737 | 53.9343
1.0794 | 107.8683 | 46.1664 | 80.7041 | 11.1029 | 98.6821 | 53.9341
1.0794 | 107.8683 | 46.0403 | 80.8302 | 11.1029 | 98.8082 | 53.9341
1.0799 | 107.8675 | 46.0975 | 80.7727 | 11.0968 | 98.7506 | 53.9337
1.08 | 107.8921 | 46.2953 | 80.5831 | 11.0984 | 98.5651 | 53.946
1.0802 | 107.8919 | 46.0759 | 80.8025 | 11.0969 | 98.7844 | 53.9459
1.0803 | 107.8917 | 45.8952 | 80.9831 | 11.0954 | 98.965 | 53.9458
1.0805 | 107.8914 | 46.07 | 80.8082 | 11.0931 | 98.7901 | 53.9457
1.0807 | 107.9159 | 45.9745 | 80.9119 | 11.0939 | 98.8979 | 53.958
1.0809 | 107.9156 | 46.1209 | 80.7654 | 11.0917 | 98.7513 | 53.9578
1.0809 | 107.9403 | 46.1223 | 80.7722 | 11.094 | 98.7623 | 53.9702
1.0809 | 107.965 | 46.2696 | 80.6331 | 11.0962 | 98.6273 | 53.9825
1.0812 | 107.9645 | 46.3079 | 80.5947 | 11.0925 | 98.5888 | 53.9823
1.0813 | 108.0139 | 46.1862 | 80.7328 | 11.0963 | 98.7351 | 54.0069
1.0814 | 107.989 | 46.1736 | 80.7371 | 11.0933 | 98.7353 | 53.9945
1.0816 | 107.9887 | 46.2002 | 80.7104 | 11.091 | 98.7086 | 53.9944
1.0819 | 107.9883 | 46.1812 | 80.7293 | 11.088 | 98.7274 | 53.9942
1.082 | 108.0128 | 46.3174 | 80.6013 | 11.0888 | 98.6034 | 54.0064
1.0823 | 108.0373 | 46.289 | 80.6378 | 11.0889 | 98.644 | 54.0186
1.0824 | 108.0371 | 46.0912 | 80.8356 | 11.0874 | 98.8417 | 54.0185
1.0824 | 108.0123 | 46.0029 | 80.9156 | 11.0851 | 98.9177 | 54.0062
1.0826 | 108.0368 | 46.1164 | 80.8103 | 11.0851 | 98.8164 | 54.0184
1.0829 | 108.0858 | 46.3246 | 80.6184 | 11.0867 | 98.6327 | 54.0429
1.083 | 108.1104 | 46.0493 | 80.9019 | 11.0882 | 98.9203 | 54.0552
1.0832 | 108.1101 | 46.1142 | 80.8369 | 11.086 | 98.8553 | 54.0551
1.0836 | 108.1096 | 46.1687 | 80.7822 | 11.0822 | 98.8005 | 54.0548
1.0836 | 108.1095 | 46.2498 | 80.7011 | 11.0815 | 98.7193 | 54.0547
1.0837 | 108.1094 | 46.0457 | 80.9052 | 11.0807 | 98.9234 | 54.0547
1.0839 | 108.1338 | 46.2588 | 80.7002 | 11.0808 | 98.7225 | 54.0669
1.0842 | 108.1581 | 46.1524 | 80.8147 | 11.0801 | 98.8411 | 54.0791
1.0843 | 108.1333 | 46.1628 | 80.796 | 11.077 | 98.8182 | 54.0666
1.0844 | 108.1331 | 46.2331 | 80.7257 | 11.0756 | 98.7478 | 54.0665
1.0844 | 108.1331 | 46.1219 | 80.8369 | 11.0756 | 98.859 | 54.0665
1.0849 | 108.1572 | 46.3651 | 80.6017 | 11.0734 | 98.6279 | 54.0786
1.085 | 108.1817 | 46.307 | 80.668 | 11.0741 | 98.6983 | 54.0909
1.0849 | 108.1818 | 46.2372 | 80.7378 | 11.0749 | 98.7681 | 54.0909
1.0851 | 108.1816 | 46.3597 | 80.6152 | 11.0734 | 98.6455 | 54.0908
1.0853 | 108.1813 | 46.5715 | 80.4033 | 11.0712 | 98.4335 | 54.0906
1.0856 | 108.2056 | 46.521 | 80.4619 | 11.0705 | 98.4962 | 54.1028
1.0857 | 108.2054 | 46.293 | 80.6899 | 11.069 | 98.7241 | 54.1027
1.0859 | 108.2298 | 46.4066 | 80.5844 | 11.069 | 98.6227 | 54.1149
1.0861 | 108.2296 | 46.3755 | 80.6154 | 11.0675 | 98.6537 | 54.1148
1.0862 | 108.2294 | 46.3664 | 80.6245 | 11.066 | 98.6627 | 54.1147
1.0865 | 108.229 | 46.4877 | 80.503 | 11.0631 | 98.5412 | 54.1145
1.0866 | 108.2536 | 46.4872 | 80.5117 | 11.0646 | 98.554 | 54.1268
1.0867 | 108.2534 | 46.4404 | 80.5585 | 11.0631 | 98.6007 | 54.1267
1.087 | 108.2283 | 46.5246 | 80.4659 | 11.0578 | 98.5039 | 54.1141
1.0873 | 108.2279 | 46.4588 | 80.5316 | 11.0549 | 98.5695 | 54.1139
1.0874 | 108.2278 | 46.3601 | 80.6302 | 11.0541 | 98.6682 | 54.1139
1.0875 | 108.2524 | 46.3561 | 80.6424 | 11.0557 | 98.6845 | 54.1262
1.0876 | 108.2522 | 46.4286 | 80.5699 | 11.0542 | 98.6119 | 54.1261
1.0877 | 108.2768 | 46.3967 | 80.61 | 11.0557 | 98.6561 | 54.1384
1.0877 | 108.3014 | 46.4471 | 80.5678 | 11.0572 | 98.618 | 54.1507
1.0878 | 108.326 | 46.471 | 80.5521 | 11.0588 | 98.6064 | 54.163
1.0882 | 108.3255 | 46.48 | 80.5429 | 11.055 | 98.5972 | 54.1628
1.0885 | 108.3251 | 46.5156 | 80.5072 | 11.0521 | 98.5614 | 54.1626
1.0885 | 108.325 | 46.344 | 80.6787 | 11.0513 | 98.7329 | 54.1625
1.0886 | 108.3249 | 46.2493 | 80.7734 | 11.0506 | 98.8275 | 54.1624
1.0888 | 108.3494 | 46.2249 | 80.806 | 11.0514 | 98.8642 | 54.1747
1.089 | 108.3738 | 46.0858 | 80.9532 | 11.0514 | 99.0155 | 54.1869
1.089 | 108.349 | 46.1106 | 80.9201 | 11.0484 | 98.9783 | 54.1745
1.0893 | 108.3487 | 46.1183 | 80.9123 | 11.0462 | 98.9704 | 54.1743
1.0895 | 108.3731 | 46.1939 | 80.8449 | 11.0462 | 98.9071 | 54.1866
1.0898 | 108.348 | 46.2737 | 80.7567 | 11.041 | 98.8147 | 54.174
1.0899 | 108.3478 | 46.2097 | 80.8206 | 11.0395 | 98.8786 | 54.1739
1.09 | 108.3724 | 46.3728 | 80.6657 | 11.041 | 98.7278 | 54.1862
1.09 | 108.3971 | 46.2894 | 80.7574 | 11.0433 | 98.8236 | 54.1986
1.0902 | 108.4215 | 46.1881 | 80.8668 | 11.0434 | 98.9371 | 54.2108
1.0903 | 108.446 | 46.2381 | 80.825 | 11.0441 | 98.8993 | 54.223
1.0906 | 108.4457 | 46.1799 | 80.8831 | 11.0419 | 98.9574 | 54.2229
1.0908 | 108.4453 | 46.1812 | 80.8816 | 11.039 | 98.9559 | 54.2227
1.0911 | 108.4449 | 46.3164 | 80.7463 | 11.036 | 98.8205 | 54.2225
1.0911 | 108.4449 | 46.0962 | 80.9665 | 11.036 | 99.0407 | 54.2225
1.0913 | 108.4694 | 46.3994 | 80.6715 | 11.0368 | 98.7497 | 54.2347
1.0914 | 108.4692 | 46.4039 | 80.6669 | 11.0353 | 98.7451 | 54.2346
1.0914 | 108.4692 | 46.5494 | 80.5214 | 11.0353 | 98.5996 | 54.2346
1.0917 | 108.4688 | 46.5116 | 80.5591 | 11.0324 | 98.6372 | 54.2344
1.0919 | 108.4933 | 46.4142 | 80.6646 | 11.0332 | 98.7469 | 54.2467
1.0919 | 108.4932 | 46.2777 | 80.8011 | 11.0324 | 98.8833 | 54.2466
1.0921 | 108.4929 | 46.4025 | 80.6762 | 11.0302 | 98.7584 | 54.2465
1.0922 | 108.5175 | 46.3277 | 80.7592 | 11.0317 | 98.8455 | 54.2588
1.0926 | 108.5169 | 46.4223 | 80.6644 | 11.0273 | 98.7506 | 54.2585
1.0929 | 108.5166 | 46.4539 | 80.6327 | 11.0251 | 98.7188 | 54.2583
1.0929 | 108.5412 | 46.3579 | 80.7369 | 11.0266 | 98.8271 | 54.2706
1.0932 | 108.5162 | 46.3047 | 80.7818 | 11.0221 | 98.8678 | 54.2581
1.0932 | 108.5161 | 46.2191 | 80.8673 | 11.0214 | 98.9533 | 54.258
1.0934 | 108.5159 | 46.3034 | 80.783 | 11.0199 | 98.8689 | 54.2579
1.0936 | 108.5403 | 46.3647 | 80.7298 | 11.02 | 98.8198 | 54.2701
1.0937 | 108.5154 | 46.4548 | 80.6314 | 11.0162 | 98.7173 | 54.2577
1.0939 | 108.5151 | 46.3615 | 80.7246 | 11.014 | 98.8104 | 54.2575
1.0939 | 108.5399 | 46.2691 | 80.8253 | 11.017 | 98.9152 | 54.2699
1.0941 | 108.5396 | 46.3182 | 80.7761 | 11.0148 | 98.866 | 54.2698
1.0943 | 108.564 | 46.5616 | 80.5408 | 11.0149 | 98.6348 | 54.282
1.0943 | 108.564 | 46.3998 | 80.7026 | 11.0149 | 98.7966 | 54.282
1.0945 | 108.5638 | 46.3025 | 80.7998 | 11.0134 | 98.8938 | 54.2819
1.0947 | 108.5635 | 46.2507 | 80.8515 | 11.0112 | 98.9454 | 54.2817
1.095 | 108.5631 | 46.247 | 80.8551 | 11.0083 | 98.9489 | 54.2815
1.095 | 108.5629 | 46.3308 | 80.7712 | 11.0075 | 98.8651 | 54.2815
1.0953 | 108.5873 | 46.298 | 80.8122 | 11.0068 | 98.91 | 54.2936
1.0954 | 108.5872 | 46.2912 | 80.8189 | 11.0061 | 98.9168 | 54.2936
1.0955 | 108.587 | 46.211 | 80.8991 | 11.0054 | 98.9969 | 54.2935
1.0958 | 108.6114 | 46.0669 | 81.0513 | 11.0047 | 99.1532 | 54.3057
1.0959 | 108.6359 | 46.1502 | 80.9762 | 11.0055 | 99.0821 | 54.3179
1.096 | 108.6357 | 46.0579 | 81.0684 | 11.004 | 99.1743 | 54.3178
1.0963 | 108.6106 | 46.2547 | 80.8632 | 10.9995 | 98.965 | 54.3053
1.0965 | 108.6102 | 46.1335 | 80.9843 | 10.9966 | 99.086 | 54.3051
1.0966 | 108.6101 | 46.1668 | 80.951 | 10.9959 | 99.0527 | 54.3051
1.0966 | 108.6348 | 46.2633 | 80.8627 | 10.9981 | 98.9685 | 54.3174
1.0968 | 108.6594 | 46.0353 | 81.0989 | 10.9989 | 99.2088 | 54.3297
1.097 | 108.6838 | 46.1173 | 81.025 | 10.999 | 99.139 | 54.3419
1.0971 | 108.6837 | 46.2583 | 80.884 | 10.9982 | 98.9979 | 54.3418
1.0973 | 108.6834 | 46.2372 | 80.905 | 10.996 | 99.0189 | 54.3417
1.0975 | 108.7078 | 46.294 | 80.8563 | 10.9961 | 98.9743 | 54.3539
1.0976 | 108.7076 | 46.3836 | 80.7667 | 10.9946 | 98.8846 | 54.3538
1.0978 | 108.732 | 46.4016 | 80.7568 | 10.9947 | 98.8788 | 54.366
1.0979 | 108.7319 | 46.3228 | 80.8356 | 10.994 | 98.9575 | 54.3659
1.0979 | 108.7566 | 46.2583 | 80.9083 | 10.9962 | 99.0344 | 54.3783
1.0981 | 108.7563 | 46.2763 | 80.8902 | 10.994 | 99.0162 | 54.3781
1.0985 | 108.7558 | 46.2597 | 80.9066 | 10.9904 | 99.0326 | 54.3779
1.0986 | 108.7556 | 46.2272 | 80.9391 | 10.9889 | 99.065 | 54.3778
1.0988 | 108.7553 | 46.2773 | 80.8889 | 10.9874 | 99.0148 | 54.3777
1.0989 | 108.7799 | 46.2763 | 80.8981 | 10.9882 | 99.028 | 54.3899
1.0991 | 108.7797 | 46.0295 | 81.1448 | 10.9868 | 99.2747 | 54.3898
1.0991 | 108.7797 | 46.1953 | 80.979 | 10.9868 | 99.1089 | 54.3898
1.0993 | 108.7793 | 46.1003 | 81.0739 | 10.9846 | 99.2038 | 54.3897
1.0994 | 108.8039 | 45.9209 | 81.2615 | 10.9854 | 99.3954 | 54.4019
1.0998 | 108.8033 | 46.1899 | 80.9923 | 10.9817 | 99.1262 | 54.4017
1.0999 | 108.8032 | 46.0552 | 81.1269 | 10.981 | 99.2608 | 54.4016
1.0999 | 108.8031 | 46.1826 | 80.9995 | 10.9802 | 99.1334 | 54.4016
1.1002 | 108.8523 | 46.2552 | 80.9433 | 10.9825 | 99.0853 | 54.4261
1.1004 | 108.852 | 46.1704 | 81.028 | 10.9804 | 99.17 | 54.426
1.1007 | 108.8268 | 46.1651 | 81.0249 | 10.9752 | 99.1627 | 54.4134
1.1007 | 108.8268 | 46.2533 | 80.9367 | 10.9752 | 99.0745 | 54.4134
1.1008 | 108.8513 | 46.2182 | 80.98 | 10.976 | 99.1219 | 54.4257
1.1009 | 108.8511 | 46.4129 | 80.7852 | 10.9745 | 98.9271 | 54.4256
1.1012 | 108.8507 | 46.133 | 81.065 | 10.9716 | 99.2068 | 54.4254
1.1014 | 108.8258 | 46.2651 | 80.9246 | 10.9679 | 99.0622 | 54.4129
1.1014 | 108.8505 | 46.3841 | 80.8138 | 10.9702 | 98.9556 | 54.4253
1.1015 | 108.875 | 46.2097 | 80.9964 | 10.9709 | 99.1422 | 54.4375
1.1017 | 108.8995 | 46.4345 | 80.7797 | 10.9717 | 98.9297 | 54.4498
1.1017 | 108.8994 | 46.521 | 80.6932 | 10.971 | 98.8431 | 54.4497
1.102 | 108.8744 | 46.3579 | 80.848 | 10.9666 | 98.9937 | 54.4372
1.1022 | 108.8987 | 46.3498 | 80.8642 | 10.9659 | 99.014 | 54.4494
1.1024 | 108.8985 | 46.2619 | 80.952 | 10.9645 | 99.1017 | 54.4492
1.1023 | 108.9233 | 46.3661 | 80.8561 | 10.9674 | 99.01 | 54.4617
1.1029 | 108.9472 | 46.3471 | 80.883 | 10.9639 | 99.0409 | 54.4736
1.103 | 108.9718 | 46.3976 | 80.8407 | 10.9654 | 99.0027 | 54.4859
1.103 | 108.9717 | 46.4962 | 80.7421 | 10.9646 | 98.9041 | 54.4859
1.1033 | 108.9714 | 46.6756 | 80.5626 | 10.9625 | 98.7245 | 54.4857
1.1036 | 108.9709 | 46.3304 | 80.9076 | 10.9588 | 99.0694 | 54.4854
1.1036 | 108.9709 | 46.4471 | 80.7909 | 10.9588 | 98.9527 | 54.4854
1.1035 | 108.9957 | 46.5021 | 80.7442 | 10.9618 | 98.9102 | 54.4979
1.1037 | 109.0202 | 46.3385 | 80.916 | 10.9626 | 99.086 | 54.5101
1.104 | 109.0445 | 46.2971 | 80.9655 | 10.9619 | 99.1396 | 54.5223
1.1041 | 109.0443 | 46.2849 | 80.9776 | 10.9605 | 99.1517 | 54.5222
1.1041 | 109.0691 | 46.4476 | 80.8232 | 10.9627 | 99.0013 | 54.5345
1.1043 | 109.0687 | 46.4787 | 80.7919 | 10.9605 | 98.9701 | 54.5344
1.1046 | 109.0684 | 46.5363 | 80.7342 | 10.9584 | 98.9123 | 54.5342
1.1048 | 109.0681 | 46.5282 | 80.7422 | 10.9562 | 98.9203 | 54.5341
1.1048 | 109.0927 | 46.4146 | 80.864 | 10.9577 | 99.0462 | 54.5464
1.1051 | 109.117 | 46.6332 | 80.6535 | 10.957 | 98.8397 | 54.5585
1.1053 | 109.1416 | 46.3967 | 80.8982 | 10.9578 | 99.0885 | 54.5708
1.1056 | 109.1411 | 46.5747 | 80.7201 | 10.9549 | 98.9103 | 54.5706
1.1057 | 109.1409 | 46.394 | 80.9007 | 10.9535 | 99.0909 | 54.5705
1.1059 | 109.1654 | 46.3223 | 80.9806 | 10.9543 | 99.1748 | 54.5827
1.1061 | 109.1403 | 46.4413 | 80.8532 | 10.9491 | 99.0433 | 54.5702
1.1064 | 109.1399 | 46.334 | 80.9604 | 10.9462 | 99.1503 | 54.5699
1.1066 | 109.1397 | 46.0845 | 81.2098 | 10.9448 | 99.3997 | 54.5698
1.1066 | 109.1643 | 46.0687 | 81.2338 | 10.9463 | 99.4279 | 54.5822
1.1065 | 109.1645 | 46.0898 | 81.2128 | 10.9477 | 99.4069 | 54.5823
1.1067 | 109.1889 | 46.0214 | 81.2893 | 10.9478 | 99.4875 | 54.5945
1.107 | 109.2132 | 46.052 | 81.2668 | 10.9471 | 99.469 | 54.6066
1.107 | 109.2379 | 46.0165 | 81.3105 | 10.9494 | 99.5169 | 54.619
1.1072 | 109.2376 | 46.0484 | 81.2785 | 10.9472 | 99.4848 | 54.6188
1.1074 | 109.2373 | 45.9204 | 81.4064 | 10.945 | 99.6127 | 54.6187
1.1077 | 109.2369 | 46.1376 | 81.1891 | 10.9421 | 99.3953 | 54.6185
1.1079 | 109.2613 | 46.1714 | 81.1634 | 10.9422 | 99.3737 | 54.6307
1.1081 | 109.2611 | 46.1281 | 81.2067 | 10.9408 | 99.4169 | 54.6306
1.1082 | 109.261 | 46.0894 | 81.2453 | 10.94 | 99.4555 | 54.6305
1.1084 | 109.2854 | 46.2484 | 81.0945 | 10.9401 | 99.3087 | 54.6427
1.1087 | 109.285 | 46.3138 | 81.0289 | 10.9372 | 99.2431 | 54.6425
1.1087 | 109.3097 | 46.2678 | 81.0832 | 10.9395 | 99.3015 | 54.6549
1.1089 | 109.3094 | 46.4552 | 80.8957 | 10.9373 | 99.1139 | 54.6547
1.1092 | 109.2842 | 46.2822 | 81.0603 | 10.9315 | 99.2743 | 54.6421
1.1094 | 109.284 | 46.2881 | 81.0543 | 10.93 | 99.2683 | 54.642
1.1095 | 109.2839 | 46.3214 | 81.021 | 10.9293 | 99.2349 | 54.6419
1.1095 | 109.3085 | 46.2642 | 81.0864 | 10.9308 | 99.3044 | 54.6542
1.1098 | 109.3576 | 46.3236 | 81.0433 | 10.9331 | 99.2696 | 54.6788
1.1098 | 109.3575 | 46.2561 | 81.1108 | 10.9324 | 99.337 | 54.6787
1.11 | 109.3573 | 46.2398 | 81.127 | 10.9309 | 99.3532 | 54.6786
1.1103 | 109.3569 | 46.2025 | 81.1642 | 10.9281 | 99.3903 | 54.6784
1.1104 | 109.3814 | 46.057 | 81.3179 | 10.9288 | 99.5481 | 54.6907
1.1105 | 109.3812 | 46.1889 | 81.1859 | 10.9274 | 99.4161 | 54.6906
1.1108 | 109.4056 | 46.1335 | 81.2494 | 10.9275 | 99.4837 | 54.7028
1.1109 | 109.4054 | 46.2177 | 81.1652 | 10.926 | 99.3994 | 54.7027
1.111 | 109.4053 | 46.08 | 81.3028 | 10.9253 | 99.537 | 54.7026
1.1113 | 109.4296 | 46.052 | 81.3389 | 10.9247 | 99.5772 | 54.7148
1.1117 | 109.4537 | 46.1425 | 81.2565 | 10.9226 | 99.4987 | 54.7268
1.1116 | 109.4539 | 46.1304 | 81.2686 | 10.924 | 99.5109 | 54.7269
1.1118 | 109.4536 | 46.0867 | 81.3122 | 10.9219 | 99.5545 | 54.7268
1.1121 | 109.453 | 46.275 | 81.1237 | 10.9183 | 99.3659 | 54.7265
1.1122 | 109.4529 | 46.1255 | 81.2732 | 10.9176 | 99.5154 | 54.7265
1.1123 | 109.4774 | 46.3327 | 81.0742 | 10.9183 | 99.3204 | 54.7387
1.1125 | 109.5019 | 46.2602 | 81.1548 | 10.9191 | 99.4052 | 54.751
1.1126 | 109.5265 | 46.2475 | 81.1757 | 10.9199 | 99.4301 | 54.7632
1.1127 | 109.5511 | 46.2574 | 81.174 | 10.9214 | 99.4325 | 54.7755
1.1128 | 109.551 | 46.0056 | 81.4258 | 10.9207 | 99.6843 | 54.7755
1.1131 | 109.5506 | 45.9434 | 81.4879 | 10.9178 | 99.7463 | 54.7753
1.1132 | 109.5503 | 46.1075 | 81.3237 | 10.9164 | 99.5821 | 54.7752
1.1136 | 109.5498 | 46.0142 | 81.4168 | 10.9128 | 99.6751 | 54.7749
1.1137 | 109.5496 | 46.1668 | 81.2641 | 10.9114 | 99.5224 | 54.7748
1.1139 | 109.5494 | 46.0322 | 81.3987 | 10.9099 | 99.6569 | 54.7747
1.114 | 109.5492 | 46.2453 | 81.1855 | 10.9085 | 99.4437 | 54.7746
1.1142 | 109.5489 | 46.2038 | 81.2269 | 10.9064 | 99.485 | 54.7744
1.1143 | 109.5735 | 46.193 | 81.2459 | 10.9079 | 99.5082 | 54.7868
1.1144 | 109.5734 | 46.3696 | 81.0693 | 10.9072 | 99.3315 | 54.7867
1.1149 | 109.6221 | 46.129 | 81.3261 | 10.9066 | 99.5965 | 54.8111
1.1149 | 109.622 | 46.2777 | 81.1774 | 10.9059 | 99.4477 | 54.811
1.1149 | 109.622 | 46.3781 | 81.077 | 10.9059 | 99.3473 | 54.811
1.1152 | 109.6217 | 46.0944 | 81.3606 | 10.9037 | 99.6308 | 54.8108
1.1154 | 109.6214 | 46.1259 | 81.329 | 10.9016 | 99.5992 | 54.8107
1.1155 | 109.6212 | 46.1781 | 81.2767 | 10.9001 | 99.5469 | 54.8106
1.1157 | 109.6457 | 46.2669 | 81.1961 | 10.9009 | 99.4703 | 54.8228
1.1159 | 109.6701 | 46.2691 | 81.202 | 10.901 | 99.4803 | 54.835
1.1161 | 109.6945 | 46.302 | 81.1772 | 10.9011 | 99.4596 | 54.8472
1.1162 | 109.6943 | 46.2588 | 81.2204 | 10.8996 | 99.5027 | 54.8471
1.1165 | 109.694 | 46.066 | 81.4131 | 10.8975 | 99.6954 | 54.847
1.1168 | 109.6687 | 46.4084 | 81.0622 | 10.8917 | 99.3404 | 54.8344
1.117 | 109.6931 | 46.4557 | 81.0231 | 10.8918 | 99.3053 | 54.8466
1.1171 | 109.693 | 46.3268 | 81.1519 | 10.8911 | 99.4341 | 54.8465
1.1172 | 109.7176 | 46.4476 | 81.0393 | 10.8926 | 99.3256 | 54.8588
1.1171 | 109.7425 | 46.1506 | 81.3446 | 10.8955 | 99.635 | 54.8712
1.1174 | 109.7668 | 46.3205 | 81.1828 | 10.8949 | 99.4773 | 54.8834
1.1176 | 109.7664 | 46.143 | 81.3602 | 10.8927 | 99.6546 | 54.8832
1.1177 | 109.7663 | 45.9222 | 81.581 | 10.892 | 99.8754 | 54.8832
1.1179 | 109.7907 | 46.1872 | 81.3241 | 10.8921 | 99.6226 | 54.8954
1.1182 | 109.7903 | 46.3092 | 81.202 | 10.8892 | 99.5004 | 54.8952
1.1183 | 109.8149 | 46.2281 | 81.2913 | 10.8907 | 99.5938 | 54.9075
1.1186 | 109.8144 | 46.2434 | 81.2758 | 10.8872 | 99.5782 | 54.9072
1.1187 | 109.839 | 46.161 | 81.3664 | 10.8887 | 99.6729 | 54.9195
1.1188 | 109.8141 | 46.0529 | 81.4662 | 10.885 | 99.7686 | 54.9071
1.119 | 109.8139 | 45.9732 | 82.5458 | 10.8836 | 100.8482 | 54.907
1.1192 | 109.8383 | 46.1903 | 81.3369 | 10.8837 | 99.6433 | 54.9192
1.1193 | 109.8628 | 46.1137 | 81.4216 | 10.8845 | 99.7321 | 54.9314
1.1195 | 109.8379 | 45.9204 | 81.6066 | 10.8809 | 99.9129 | 54.9189
1.1199 | 109.8374 | 46.1358 | 81.3911 | 10.8773 | 99.6973 | 54.9187
1.12 | 109.8619 | 46.0642 | 81.4708 | 10.8781 | 99.7811 | 54.9309
1.1201 | 109.8617 | 46.1569 | 81.3781 | 10.8767 | 99.6883 | 54.9308
1.1202 | 109.8863 | 46.1718 | 81.3714 | 10.8782 | 99.6857 | 54.9431
1.1204 | 109.9107 | 46.0989 | 81.4524 | 10.8782 | 99.7708 | 54.9553
1.1204 | 109.9354 | 45.9673 | 81.5922 | 10.8805 | 99.9148 | 54.9677
1.1206 | 109.9105 | 46.08 | 81.4712 | 10.8768 | 99.7896 | 54.9552
1.1208 | 109.9349 | 45.9858 | 81.5736 | 10.8769 | 99.896 | 54.9674
1.121 | 109.9593 | 45.8258 | 81.7417 | 10.877 | 100.0682 | 54.9796
1.1213 | 109.9589 | 45.8722 | 81.6952 | 10.8741 | 100.0216 | 54.9794
1.1214 | 109.9588 | 45.9502 | 81.6171 | 10.8734 | 99.9436 | 54.9794
1.1216 | 109.9832 | 45.915 | 81.6605 | 10.8735 | 99.991 | 54.9916
1.1219 | 109.9827 | 45.9399 | 81.6354 | 10.8707 | 99.9659 | 54.9914
1.1219 | 109.9826 | 45.9083 | 81.667 | 10.87 | 99.9974 | 54.9913
1.1221 | 109.9824 | 46.1606 | 81.4146 | 10.8685 | 99.745 | 54.9912
1.1225 | 109.9818 | 45.8538 | 81.7212 | 10.8643 | 100.0515 | 54.9909
1.1227 | 109.9816 | 45.7276 | 81.8473 | 10.8629 | 100.1776 | 54.9908
1.1227 | 109.9815 | 45.5906 | 81.9843 | 10.8622 | 100.3145 | 54.9907
1.1228 | 110.0061 | 45.7889 | 81.7942 | 10.8637 | 100.1285 | 55.003
1.123 | 110.0059 | 45.5794 | 82.0036 | 10.8623 | 100.3379 | 55.0029
1.123 | 110.0306 | 45.6415 | 81.9498 | 10.8645 | 100.2882 | 55.0153
1.123 | 110.0552 | 45.7244 | 81.8751 | 10.866 | 100.2176 | 55.0276
1.1234 | 110.0547 | 45.6686 | 81.9307 | 10.8624 | 100.2731 | 55.0273
1.1236 | 110.0544 | 45.5622 | 82.037 | 10.8603 | 100.3794 | 55.0272
1.1239 | 110.0293 | 45.469 | 82.1218 | 10.8553 | 100.46 | 55.0146
1.124 | 110.0291 | 45.3974 | 82.1934 | 10.8546 | 100.5316 | 55.0146
1.124 | 110.029 | 45.7461 | 81.8446 | 10.8539 | 100.1828 | 55.0145
1.1243 | 110.0534 | 45.651 | 81.9479 | 10.8539 | 100.2901 | 55.0267
1.1243 | 110.0533 | 45.6722 | 81.9266 | 10.8532 | 100.2689 | 55.0267
1.1246 | 110.0776 | 45.5685 | 82.0384 | 10.8526 | 100.3847 | 55.0388
1.1248 | 110.0773 | 45.5658 | 82.041 | 10.8505 | 100.3873 | 55.0387
1.1249 | 110.1019 | 45.7488 | 81.8662 | 10.852 | 100.2166 | 55.051
1.1252 | 110.1015 | 45.5807 | 82.0342 | 10.8492 | 100.3845 | 55.0508
1.1251 | 110.1263 | 45.9267 | 81.6965 | 10.8521 | 100.0509 | 55.0632
1.1254 | 110.1506 | 45.8529 | 81.7784 | 10.8514 | 100.1368 | 55.0753
1.1256 | 110.175 | 45.8145 | 81.8249 | 10.8515 | 100.1874 | 55.0875
1.1258 | 110.1748 | 45.7199 | 81.9194 | 10.8501 | 100.2819 | 55.0874
1.1261 | 110.1744 | 45.7221 | 81.9171 | 10.8473 | 100.2795 | 55.0872
1.1261 | 110.1743 | 45.696 | 81.9432 | 10.8466 | 100.3055 | 55.0871
1.1263 | 110.1987 | 45.7803 | 81.867 | 10.8467 | 100.2335 | 55.0994
1.1264 | 110.2233 | 45.5609 | 82.0946 | 10.8482 | 100.4652 | 55.1117
1.1267 | 110.2229 | 45.7844 | 81.871 | 10.8453 | 100.2414 | 55.1114
1.1269 | 110.2226 | 45.7713 | 81.884 | 10.8432 | 100.2544 | 55.1113
1.1271 | 110.2471 | 45.7389 | 81.9245 | 10.844 | 100.299 | 55.1235
1.1274 | 110.2467 | 45.7398 | 81.9235 | 10.8412 | 100.2979 | 55.1233
1.1276 | 110.2462 | 45.9078 | 81.7553 | 10.8384 | 100.1297 | 55.1231
1.1277 | 110.2461 | 45.8501 | 81.813 | 10.8377 | 100.1874 | 55.1231
1.1278 | 110.2708 | 45.9461 | 81.7252 | 10.8392 | 100.1037 | 55.1354
1.1279 | 110.2953 | 45.6456 | 82.0339 | 10.84 | 100.4164 | 55.1476
1.128 | 110.2952 | 45.7137 | 81.9658 | 10.8393 | 100.3483 | 55.1476
1.1284 | 110.3441 | 45.8028 | 81.893 | 10.8401 | 100.2836 | 55.172
1.1286 | 110.3685 | 45.7862 | 81.9177 | 10.8402 | 100.3124 | 55.1842
1.1284 | 110.344 | 45.8231 | 81.8726 | 10.8394 | 100.2633 | 55.172
1.1285 | 110.3438 | 45.6451 | 82.0506 | 10.8387 | 100.4412 | 55.1719
1.1289 | 110.3433 | 45.5843 | 82.1112 | 10.8352 | 100.5018 | 55.1717
1.129 | 110.3678 | 45.6289 | 82.0748 | 10.836 | 100.4694 | 55.1839
1.1292 | 110.3675 | 45.5826 | 82.121 | 10.8339 | 100.5156 | 55.1838
1.1295 | 110.3671 | 45.834 | 81.8694 | 10.8311 | 100.2639 | 55.1835
1.1297 | 110.3915 | 45.8064 | 81.9052 | 10.8312 | 100.3037 | 55.1957
1.1297 | 110.3916 | 45.8398 | 81.8718 | 10.8319 | 100.2704 | 55.1958
1.13 | 110.3912 | 45.9885 | 81.723 | 10.8291 | 100.1215 | 55.1956
1.1302 | 110.4402 | 46.0232 | 81.7046 | 10.8306 | 100.1113 | 55.2201
1.1302 | 110.4649 | 45.9434 | 81.7926 | 10.8328 | 100.2035 | 55.2325
1.1305 | 110.4399 | 45.9889 | 81.7388 | 10.8285 | 100.1454 | 55.2199
1.1308 | 110.4395 | 45.8479 | 81.8797 | 10.8257 | 100.2862 | 55.2197
1.1309 | 110.4392 | 45.7358 | 81.9917 | 10.8243 | 100.3982 | 55.2196
1.1309 | 110.4392 | 45.7997 | 81.9278 | 10.8243 | 100.3343 | 55.2196
1.1312 | 110.4883 | 45.756 | 81.9878 | 10.8259 | 100.4025 | 55.2441
1.1314 | 110.4879 | 45.8056 | 81.9381 | 10.8238 | 100.3528 | 55.244
1.1315 | 110.4878 | 45.8993 | 81.8444 | 10.8231 | 100.259 | 55.2439
1.1315 | 110.4877 | 45.751 | 81.9926 | 10.8224 | 100.4073 | 55.2439
1.1318 | 110.512 | 45.8911 | 81.8606 | 10.8218 | 100.2793 | 55.256
1.1319 | 110.5366 | 45.8335 | 81.9264 | 10.8233 | 100.3492 | 55.2683
1.132 | 110.5365 | 45.8421 | 81.9178 | 10.8226 | 100.3406 | 55.2683
1.1323 | 110.536 | 46.0741 | 81.6856 | 10.8191 | 100.1083 | 55.268
1.1326 | 110.5357 | 46.0515 | 81.7081 | 10.817 | 100.1307 | 55.2678
1.1326 | 110.5357 | 45.9461 | 81.8135 | 10.817 | 100.2361 | 55.2678
1.1328 | 110.5601 | 45.9502 | 81.8176 | 10.8171 | 100.2442 | 55.28
1.133 | 110.5845 | 45.9452 | 81.8307 | 10.8172 | 100.2614 | 55.2922
1.1331 | 110.5843 | 45.9565 | 81.8193 | 10.8158 | 100.25 | 55.2921
1.1333 | 110.5841 | 46.1402 | 81.6356 | 10.8144 | 100.0662 | 55.292
1.1335 | 110.6085 | 45.6667 | 82.1172 | 10.8144 | 100.5519 | 55.3042
1.1337 | 110.6576 | 46.0016 | 81.7987 | 10.8167 | 100.2416 | 55.3288
1.1338 | 110.6575 | 46.0818 | 81.7184 | 10.816 | 100.1613 | 55.3287
1.1339 | 110.6574 | 46.1411 | 81.6591 | 10.8153 | 100.102 | 55.3287
1.1341 | 110.6569 | 46.1754 | 81.6246 | 10.8125 | 100.0675 | 55.3285
1.1342 | 110.6568 | 46.0858 | 81.7142 | 10.8118 | 100.157 | 55.3284
1.1345 | 110.6811 | 46.1029 | 81.7052 | 10.8112 | 100.1521 | 55.3406
1.1345 | 110.7058 | 46.0754 | 81.7409 | 10.8134 | 100.1919 | 55.3529
1.135 | 110.7298 | 46.0074 | 81.8169 | 10.8107 | 100.2719 | 55.3649
1.135 | 110.7298 | 46.0732 | 81.7511 | 10.8107 | 100.2061 | 55.3649
1.1352 | 110.7543 | 46.0777 | 81.7548 | 10.8115 | 100.2139 | 55.3772
1.1354 | 110.7292 | 45.9123 | 81.9118 | 10.8065 | 100.3667 | 55.3646
1.1359 | 110.7533 | 45.9556 | 81.8766 | 10.8045 | 100.3354 | 55.3766
1.1359 | 110.7532 | 45.8024 | 82.0297 | 10.8038 | 100.4886 | 55.3766
1.136 | 110.7531 | 45.8366 | 81.9955 | 10.8031 | 100.4543 | 55.3765
1.1359 | 110.7779 | 45.8245 | 82.0159 | 10.806 | 100.4788 | 55.3889
1.1362 | 110.8023 | 45.9588 | 81.8897 | 10.8061 | 100.3567 | 55.4011
1.1364 | 110.8267 | 46.0349 | 81.8217 | 10.8062 | 100.2928 | 55.4133
1.1363 | 110.8268 | 45.9695 | 81.8872 | 10.8069 | 100.3583 | 55.4134
1.1366 | 110.8264 | 45.9957 | 81.8608 | 10.8041 | 100.3319 | 55.4132
1.1369 | 110.8259 | 45.9777 | 81.8787 | 10.8013 | 100.3497 | 55.413
1.1371 | 110.8256 | 45.9651 | 81.8912 | 10.7992 | 100.3621 | 55.4128
1.1373 | 110.85 | 45.8109 | 82.0535 | 10.7993 | 100.5285 | 55.425
1.1375 | 110.8498 | 45.9236 | 81.9407 | 10.7979 | 100.4157 | 55.4249
1.1376 | 110.8743 | 45.9695 | 81.903 | 10.7987 | 100.3821 | 55.4372
1.1378 | 110.874 | 45.9312 | 81.9412 | 10.7966 | 100.4202 | 55.437
1.138 | 110.9231 | 45.9687 | 81.9201 | 10.7989 | 100.4073 | 55.4616
1.1381 | 110.923 | 45.9844 | 81.9043 | 10.7982 | 100.3915 | 55.4615
1.1384 | 110.9226 | 46.0304 | 81.8582 | 10.7954 | 100.3453 | 55.4613
1.1388 | 110.9221 | 45.8213 | 82.0671 | 10.792 | 100.5541 | 55.461
1.1389 | 110.9219 | 46.0967 | 81.7917 | 10.7906 | 100.2786 | 55.4609
1.1389 | 110.9466 | 45.9885 | 81.9081 | 10.7927 | 100.3992 | 55.4733
1.1391 | 110.9711 | 45.9322 | 81.9726 | 10.7935 | 100.4677 | 55.4855
1.1392 | 110.9956 | 45.8159 | 82.097 | 10.7943 | 100.5963 | 55.4978
1.1395 | 110.9951 | 45.7619 | 82.1509 | 10.7915 | 100.6501 | 55.4976
1.1396 | 110.9702 | 45.8601 | 82.0444 | 10.788 | 100.5394 | 55.4851
1.1398 | 110.9947 | 45.9592 | 81.9534 | 10.7888 | 100.4526 | 55.4974
1.1398 | 110.9946 | 45.8668 | 82.0458 | 10.7881 | 100.5449 | 55.4973
1.1401 | 111.019 | 45.852 | 82.0687 | 10.7882 | 100.5719 | 55.5095
1.1404 | 111.0185 | 45.6478 | 82.2728 | 10.7847 | 100.7758 | 55.5092
1.1405 | 111.0184 | 45.6371 | 82.2834 | 10.784 | 100.7865 | 55.5092
1.1406 | 111.043 | 45.9046 | 82.0241 | 10.7855 | 100.5313 | 55.5215
1.1407 | 111.0675 | 45.8263 | 82.1106 | 10.7863 | 100.6218 | 55.5337
1.1411 | 111.0917 | 45.6569 | 82.2881 | 10.785 | 100.8033 | 55.5458
1.1413 | 111.0914 | 45.7682 | 82.1767 | 10.7829 | 100.6919 | 55.5457
1.1414 | 111.0913 | 46.0151 | 81.9297 | 10.7822 | 100.4449 | 55.5456
1.1414 | 111.0911 | 45.6965 | 82.2483 | 10.7815 | 100.7635 | 55.5456
1.1416 | 111.1155 | 45.8538 | 82.0991 | 10.7816 | 100.6184 | 55.5578
1.1417 | 111.1154 | 45.9096 | 82.0433 | 10.7809 | 100.5625 | 55.5577
1.1421 | 111.1149 | 45.7298 | 82.2229 | 10.7775 | 100.7421 | 55.5575
1.1422 | 111.1394 | 45.7848 | 82.1761 | 10.7783 | 100.6993 | 55.5697
1.1424 | 111.1392 | 46.061 | 81.8998 | 10.7769 | 100.423 | 55.5696
1.1427 | 111.1388 | 45.9267 | 82.034 | 10.7741 | 100.5571 | 55.5694
1.1428 | 111.1386 | 45.9691 | 81.9915 | 10.7727 | 100.5146 | 55.5693
1.1429 | 111.1631 | 45.8425 | 82.1263 | 10.7735 | 100.6534 | 55.5815
1.1432 | 111.1874 | 45.6425 | 82.3344 | 10.7729 | 100.8656 | 55.5937
1.1433 | 111.212 | 45.925 | 82.0601 | 10.7744 | 100.5954 | 55.606
1.1433 | 111.212 | 45.9078 | 82.0773 | 10.7744 | 100.6126 | 55.606
1.1437 | 111.2607 | 46.1402 | 81.8611 | 10.7746 | 100.4046 | 55.6304
1.1438 | 111.2854 | 45.9326 | 82.0769 | 10.7761 | 100.6245 | 55.6427
1.144 | 111.2604 | 45.8371 | 82.1641 | 10.7725 | 100.7075 | 55.6302
1.1442 | 111.2848 | 45.9551 | 82.0542 | 10.7726 | 100.6017 | 55.6424
1.1444 | 111.2598 | 45.8952 | 82.1058 | 10.7684 | 100.6491 | 55.6299
1.1445 | 111.2843 | 45.7506 | 82.2586 | 10.7692 | 100.806 | 55.6422
1.1448 | 111.3087 | 45.6577 | 82.3596 | 10.7693 | 100.911 | 55.6543
1.1449 | 111.3085 | 45.6532 | 82.364 | 10.7679 | 100.9154 | 55.6542
1.145 | 111.2836 | 45.7263 | 82.2826 | 10.7644 | 100.8299 | 55.6418
1.1453 | 111.2831 | 45.8394 | 82.1694 | 10.7616 | 100.7166 | 55.6416
1.1455 | 111.3076 | 45.6614 | 82.3555 | 10.7624 | 100.9068 | 55.6538
1.1456 | 111.3321 | 45.5406 | 82.4845 | 10.7632 | 101.0399 | 55.6661
1.1458 | 111.3318 | 45.5461 | 82.4789 | 10.7611 | 101.0342 | 55.6659
1.1462 | 111.3313 | 45.7929 | 82.2319 | 10.7577 | 100.7871 | 55.6656
1.1463 | 111.3311 | 45.9497 | 82.0751 | 10.7563 | 100.6302 | 55.6655
1.1465 | 111.3309 | 45.829 | 82.1957 | 10.7549 | 100.7508 | 55.6654
1.1466 | 111.3555 | 45.8438 | 82.1891 | 10.7564 | 100.7483 | 55.6777
1.1467 | 111.3553 | 45.9132 | 82.1196 | 10.755 | 100.6788 | 55.6776
1.1468 | 111.3551 | 45.9308 | 82.102 | 10.7537 | 100.6611 | 55.6775
1.1469 | 111.355 | 45.9556 | 82.0771 | 10.753 | 100.6363 | 55.6775
1.1471 | 111.3547 | 45.9601 | 82.0725 | 10.7516 | 100.6317 | 55.6774
1.1473 | 111.3791 | 45.9619 | 82.0789 | 10.7517 | 100.6421 | 55.6896
1.1474 | 111.3789 | 45.8524 | 82.1883 | 10.7503 | 100.7515 | 55.6895
1.1476 | 111.3786 | 45.7907 | 82.2499 | 10.7483 | 100.813 | 55.6893
1.1478 | 111.3784 | 45.852 | 82.1885 | 10.7469 | 100.7516 | 55.6892
1.1478 | 111.3784 | 45.9214 | 82.1191 | 10.7469 | 100.6822 | 55.6892
1.148 | 111.4028 | 46.0033 | 82.0454 | 10.747 | 100.6125 | 55.7014
1.1482 | 111.4272 | 45.7533 | 82.3035 | 10.7471 | 100.8747 | 55.7136
1.1484 | 111.4269 | 45.6532 | 82.4035 | 10.745 | 100.9746 | 55.7134
1.1486 | 111.4266 | 45.8474 | 82.2092 | 10.743 | 100.7803 | 55.7133
1.1488 | 111.4511 | 45.5627 | 82.5021 | 10.7438 | 101.0772 | 55.7255
1.1489 | 111.4508 | 45.6303 | 82.4344 | 10.7424 | 101.0095 | 55.7254
1.1493 | 111.4503 | 45.7362 | 82.3283 | 10.739 | 100.9034 | 55.7252
1.1495 | 111.45 | 45.8398 | 82.2246 | 10.7369 | 100.7996 | 55.725
1.1495 | 111.45 | 45.9128 | 82.1516 | 10.7369 | 100.7266 | 55.725
1.1495 | 111.45 | 45.7997 | 82.2647 | 10.7369 | 100.8397 | 55.725
1.1497 | 111.4744 | 45.8682 | 82.2043 | 10.737 | 100.7834 | 55.7372
1.1499 | 111.4989 | 45.8556 | 82.2251 | 10.7378 | 100.8082 | 55.7494
1.1502 | 111.4738 | 45.8921 | 82.1802 | 10.7329 | 100.7592 | 55.7369
1.1504 | 111.4734 | 45.874 | 82.1982 | 10.7309 | 100.7771 | 55.7367
1.1505 | 111.498 | 45.9074 | 82.173 | 10.7324 | 100.756 | 55.749
1.1505 | 111.4979 | 45.8173 | 82.2631 | 10.7317 | 100.8461 | 55.749
1.151 | 111.4972 | 45.8412 | 82.2389 | 10.7269 | 100.8218 | 55.7486
1.1511 | 111.5218 | 45.883 | 82.2053 | 10.7284 | 100.7923 | 55.7609
1.1512 | 111.5216 | 45.8705 | 82.2178 | 10.727 | 100.8047 | 55.7608
1.1515 | 111.4966 | 45.6713 | 82.4086 | 10.7228 | 100.9914 | 55.7483
1.1516 | 111.5211 | 45.6844 | 82.4037 | 10.7236 | 100.9905 | 55.7605
1.1518 | 111.5456 | 45.9029 | 82.1934 | 10.7244 | 100.7843 | 55.7728
1.1519 | 111.5454 | 45.834 | 82.2622 | 10.723 | 100.8531 | 55.7727
1.152 | 111.5452 | 45.7438 | 82.3523 | 10.7223 | 100.9432 | 55.7726
1.1521 | 111.545 | 45.7902 | 82.3059 | 10.721 | 100.8967 | 55.7725
1.1524 | 111.5446 | 45.7014 | 82.3945 | 10.7183 | 100.9853 | 55.7723
1.1525 | 111.5444 | 45.8407 | 82.2552 | 10.7169 | 100.8459 | 55.7722
1.1525 | 111.5444 | 45.9718 | 82.1241 | 10.7169 | 100.7148 | 55.7722
1.1528 | 111.544 | 46.0286 | 82.0671 | 10.7142 | 100.6578 | 55.772
1.1531 | 111.5437 | 45.9399 | 82.1557 | 10.7121 | 100.7463 | 55.7718
1.1532 | 111.5435 | 46.034 | 82.0616 | 10.7108 | 100.6521 | 55.7717
1.1533 | 111.5432 | 46.0065 | 82.089 | 10.7094 | 100.6795 | 55.7716
1.1536 | 111.5676 | 46.1183 | 81.9853 | 10.7095 | 100.5799 | 55.7838
1.1536 | 111.5675 | 45.9858 | 82.1178 | 10.7088 | 100.7124 | 55.7838
1.1538 | 111.5672 | 45.8718 | 82.2317 | 10.7068 | 100.8262 | 55.7836
1.1541 | 111.5669 | 46.0169 | 82.0865 | 10.7048 | 100.6809 | 55.7834
1.1541 | 111.5916 | 46.0246 | 82.087 | 10.7069 | 100.6856 | 55.7958
1.1543 | 111.5666 | 45.9745 | 82.1288 | 10.7027 | 100.7232 | 55.7833
1.1546 | 111.5661 | 46.0777 | 82.0254 | 10.6993 | 100.6197 | 55.783
1.1547 | 111.5659 | 46.1255 | 81.9775 | 10.6987 | 100.5719 | 55.783
1.1547 | 111.5659 | 46.1619 | 81.9411 | 10.6987 | 100.5355 | 55.783
1.1549 | 111.5657 | 46.2038 | 81.8992 | 10.6973 | 100.4935 | 55.7829
1.1551 | 111.5901 | 46.2191 | 81.892 | 10.6974 | 100.4904 | 55.7951
1.1553 | 111.5898 | 45.9286 | 82.1824 | 10.6954 | 100.7807 | 55.7949
1.1554 | 111.5897 | 46.0876 | 82.0234 | 10.6947 | 100.6217 | 55.7949
1.1554 | 111.6143 | 46.0962 | 82.023 | 10.6962 | 100.6254 | 55.8072
1.1557 | 111.6386 | 46.02 | 82.1073 | 10.6956 | 100.7137 | 55.8193
1.1559 | 111.6631 | 46.0223 | 82.1131 | 10.6964 | 100.7236 | 55.8315
1.1559 | 111.6631 | 45.779 | 82.3564 | 10.6964 | 100.9669 | 55.8315
1.1562 | 111.6626 | 45.7177 | 82.4176 | 10.693 | 101.028 | 55.8313
1.1563 | 111.6625 | 45.6042 | 82.531 | 10.6923 | 101.1414 | 55.8312
1.1564 | 111.6622 | 45.7221 | 82.413 | 10.691 | 101.0234 | 55.8311
1.1566 | 111.6867 | 45.5902 | 82.5531 | 10.6918 | 101.1676 | 55.8434
1.1567 | 111.6865 | 45.5874 | 82.5558 | 10.6904 | 101.1703 | 55.8433
1.1568 | 111.6617 | 45.7298 | 82.4052 | 10.6876 | 101.0155 | 55.8309
1.1571 | 111.686 | 45.7492 | 82.3939 | 10.687 | 101.0082 | 55.843
1.1572 | 111.7105 | 45.4834 | 82.6678 | 10.6878 | 101.2862 | 55.8552
1.1575 | 111.7102 | 45.5068 | 82.6443 | 10.6858 | 101.2627 | 55.8551
1.1577 | 111.7098 | 45.5951 | 82.5559 | 10.6831 | 101.1742 | 55.8549
1.1578 | 111.7096 | 45.6686 | 82.4823 | 10.6824 | 101.1006 | 55.8548
1.1578 | 111.7096 | 45.7285 | 82.4224 | 10.6824 | 101.0407 | 55.8548
1.158 | 111.7341 | 45.6942 | 82.4649 | 10.6832 | 101.0873 | 55.8671
1.1582 | 111.7585 | 45.8277 | 82.3395 | 10.6833 | 100.966 | 55.8793
1.1583 | 111.7583 | 45.6686 | 82.4986 | 10.6819 | 101.125 | 55.8792
1.1585 | 111.758 | 45.6497 | 82.5174 | 10.6799 | 101.1437 | 55.879
1.1585 | 111.7827 | 45.5438 | 82.6315 | 10.6821 | 101.262 | 55.8914
1.1585 | 111.7827 | 45.7749 | 82.4004 | 10.6821 | 101.0309 | 55.8914
1.1588 | 111.807 | 45.5771 | 82.6063 | 10.6815 | 101.2408 | 55.9035
1.1594 | 111.8309 | 45.7163 | 82.4751 | 10.6782 | 101.1135 | 55.9154
1.1592 | 111.8559 | 45.6411 | 82.5586 | 10.6824 | 101.2012 | 55.9279
1.1591 | 111.8313 | 45.8781 | 82.3134 | 10.6809 | 100.9519 | 55.9156
1.1594 | 111.8309 | 45.7902 | 82.4012 | 10.6782 | 101.0396 | 55.9154
1.1596 | 111.8305 | 45.7691 | 82.4221 | 10.6762 | 101.0606 | 55.9153
1.1599 | 111.8548 | 45.87 | 82.3293 | 10.6756 | 100.9718 | 55.9274
1.1601 | 111.8545 | 45.6555 | 82.5437 | 10.6736 | 101.1862 | 55.9273
1.1603 | 111.879 | 45.5415 | 82.6659 | 10.6744 | 101.3124 | 55.9395
1.1603 | 111.879 | 45.7605 | 82.4469 | 10.6744 | 101.0934 | 55.9395
1.1605 | 111.8787 | 45.6884 | 82.5189 | 10.6724 | 101.1653 | 55.9393
1.1607 | 111.9278 | 45.6402 | 82.5835 | 10.6746 | 101.2381 | 55.9639
1.1608 | 111.9277 | 45.6577 | 82.5659 | 10.674 | 101.2205 | 55.9638
1.1611 | 111.9272 | 45.7767 | 82.4468 | 10.6713 | 101.1013 | 55.9636
1.1613 | 111.9268 | 45.783 | 82.4403 | 10.6686 | 101.0948 | 55.9634
1.1613 | 111.9268 | 45.6641 | 82.5592 | 10.6686 | 101.2137 | 55.9634
1.1615 | 111.9266 | 45.4519 | 82.7714 | 10.6672 | 101.4258 | 55.9633
1.1616 | 111.9512 | 45.6023 | 82.6292 | 10.6687 | 101.2877 | 55.9756
1.1619 | 111.9508 | 45.3145 | 82.9168 | 10.666 | 101.5753 | 55.9754
1.162 | 111.9506 | 45.378 | 82.8533 | 10.6647 | 101.5117 | 55.9753
1.1621 | 111.9504 | 45.792 | 82.4392 | 10.6633 | 101.0976 | 55.9752
1.1624 | 111.9499 | 45.8213 | 82.4097 | 10.6606 | 101.0681 | 55.975
1.1626 | 111.9743 | 45.6749 | 82.5643 | 10.6607 | 101.2267 | 55.9872
1.1628 | 111.9741 | 45.5586 | 82.6805 | 10.6594 | 101.3429 | 55.9871
1.1629 | 111.974 | 45.6717 | 82.5674 | 10.6587 | 101.2297 | 55.987
1.163 | 111.9985 | 45.7546 | 82.4926 | 10.6595 | 101.1591 | 55.9993
1.1632 | 112.023 | 45.8096 | 82.4458 | 10.6603 | 101.1163 | 56.0115
1.1632 | 112.0477 | 45.6861 | 82.5775 | 10.6624 | 101.2522 | 56.0239
1.1632 | 112.0723 | 45.6902 | 82.5816 | 10.6639 | 101.2604 | 56.0362
1.1635 | 112.0719 | 45.7889 | 82.4828 | 10.6612 | 101.1614 | 56.0359
1.1639 | 112.0959 | 45.8416 | 82.4381 | 10.6593 | 101.1208 | 56.048
1.1641 | 112.0957 | 45.8028 | 82.4768 | 10.658 | 101.1595 | 56.0479
1.164 | 112.1205 | 45.6839 | 82.604 | 10.6607 | 101.2908 | 56.0603
1.1642 | 112.145 | 45.6916 | 82.6045 | 10.6615 | 101.2953 | 56.0725
1.1644 | 112.1694 | 45.7997 | 82.5045 | 10.6616 | 101.1994 | 56.0847
1.1645 | 112.1445 | 45.7821 | 82.5138 | 10.6582 | 101.2046 | 56.0723
1.1648 | 112.1688 | 45.7479 | 82.5561 | 10.6576 | 101.2509 | 56.0844
1.165 | 112.1685 | 45.688 | 82.6159 | 10.6556 | 101.3106 | 56.0842
1.1651 | 112.1684 | 45.907 | 82.3969 | 10.6549 | 101.0916 | 56.0842
1.1651 | 112.1684 | 45.8272 | 82.4767 | 10.6549 | 101.1714 | 56.0842
1.1655 | 112.1924 | 45.7339 | 82.578 | 10.6531 | 101.2767 | 56.0962
1.1656 | 112.217 | 45.7123 | 82.6078 | 10.6545 | 101.3106 | 56.1085
1.1658 | 112.2167 | 45.9403 | 82.3797 | 10.6525 | 101.0825 | 56.1084
1.166 | 112.2164 | 45.7074 | 82.6125 | 10.6505 | 101.3152 | 56.1082
1.1662 | 112.2162 | 45.5681 | 82.7517 | 10.6492 | 101.4544 | 56.1081
1.1663 | 112.2161 | 45.6195 | 82.7003 | 10.6485 | 101.4029 | 56.108
1.1663 | 112.216 | 45.7587 | 82.561 | 10.6478 | 101.2637 | 56.108
1.1668 | 112.24 | 45.6794 | 82.6483 | 10.6459 | 101.355 | 56.12
1.1669 | 112.2645 | 45.774 | 82.5619 | 10.6467 | 101.2727 | 56.1323
1.167 | 112.2644 | 45.8434 | 82.4925 | 10.646 | 101.2032 | 56.1322
1.1673 | 112.2639 | 45.7623 | 82.5734 | 10.6427 | 101.284 | 56.1319
1.1676 | 112.2635 | 45.9276 | 82.408 | 10.64 | 101.1185 | 56.1317
1.1677 | 112.2881 | 46.0313 | 82.3125 | 10.6415 | 101.0271 | 56.144
1.1677 | 112.2881 | 45.7452 | 82.5986 | 10.6415 | 101.3132 | 56.144
1.1678 | 112.3127 | 45.838 | 82.514 | 10.6429 | 101.2327 | 56.1563
1.168 | 112.3371 | 45.7335 | 82.6266 | 10.6431 | 101.3494 | 56.1685
1.1681 | 112.3616 | 45.7889 | 82.5794 | 10.6445 | 101.3063 | 56.1808
1.1683 | 112.3613 | 45.7447 | 82.6235 | 10.6425 | 101.3504 | 56.1807
1.1686 | 112.3608 | 45.8416 | 82.5264 | 10.6392 | 101.2532 | 56.1804
1.1687 | 112.336 | 45.6834 | 82.6763 | 10.6364 | 101.399 | 56.168
1.1688 | 112.3359 | 45.7609 | 82.5988 | 10.6357 | 101.3214 | 56.1679
1.169 | 112.385 | 45.9263 | 82.4498 | 10.638 | 101.1806 | 56.1925
1.1691 | 112.3849 | 45.8412 | 82.5348 | 10.6373 | 101.2656 | 56.1924
1.1692 | 112.36 | 45.8001 | 82.5676 | 10.6338 | 101.2943 | 56.18
1.1694 | 112.3843 | 45.8398 | 82.536 | 10.634 | 101.2668 | 56.1922
1.1696 | 112.3841 | 45.7889 | 82.5869 | 10.6326 | 101.3176 | 56.1921
1.1699 | 112.3836 | 45.8561 | 82.5195 | 10.6293 | 101.2501 | 56.1918
1.1701 | 112.3834 | 45.7154 | 82.6601 | 10.628 | 101.3907 | 56.1917
1.1702 | 112.408 | 45.8601 | 82.5236 | 10.6294 | 101.2583 | 56.204
1.1703 | 112.4325 | 45.7123 | 82.6796 | 10.6302 | 101.4183 | 56.2162
1.1703 | 112.4572 | 45.7014 | 82.6987 | 10.6323 | 101.4416 | 56.2286
1.1704 | 112.457 | 45.66 | 82.7401 | 10.631 | 101.4829 | 56.2285
1.1706 | 112.4567 | 45.6523 | 82.7477 | 10.6297 | 101.4905 | 56.2284
1.1705 | 112.4816 | 45.4906 | 82.9177 | 10.6324 | 101.6646 | 56.2408
1.1707 | 112.5059 | 45.6114 | 82.805 | 10.6326 | 101.556 | 56.253
1.1712 | 112.53 | 45.6497 | 82.7747 | 10.6307 | 101.5297 | 56.265
1.171 | 112.5302 | 45.5298 | 82.8947 | 10.632 | 101.6497 | 56.2651
1.1711 | 112.5054 | 45.5163 | 82.8999 | 10.6292 | 101.6508 | 56.2527
1.1713 | 112.5051 | 45.5347 | 82.8814 | 10.6272 | 101.6322 | 56.2525
1.1716 | 112.5294 | 45.674 | 82.7502 | 10.6267 | 101.5051 | 56.2647
1.1718 | 112.5291 | 45.5325 | 82.8916 | 10.6247 | 101.6464 | 56.2645
1.1721 | 112.5533 | 45.4667 | 82.9655 | 10.6242 | 101.7244 | 56.2767
1.1722 | 112.5531 | 45.6704 | 82.7617 | 10.6228 | 101.5206 | 56.2766
1.1722 | 112.5532 | 45.6519 | 82.7802 | 10.6235 | 101.5391 | 56.2766
1.1724 | 112.5529 | 45.7091 | 82.7229 | 10.6215 | 101.4818 | 56.2765
1.1727 | 112.6019 | 45.696 | 82.7524 | 10.6231 | 101.5193 | 56.3009
1.1728 | 112.6018 | 45.6947 | 82.7536 | 10.6224 | 101.5206 | 56.3009
1.173 | 112.6014 | 45.4208 | 83.0274 | 10.6198 | 101.7943 | 56.3007
1.1734 | 112.6008 | 45.5064 | 82.9416 | 10.6164 | 101.7084 | 56.3004
1.1733 | 112.6009 | 45.5275 | 82.9205 | 10.6171 | 101.6874 | 56.3005
1.1734 | 112.6008 | 45.4707 | 82.9773 | 10.6164 | 101.7441 | 56.3004
1.1736 | 112.6499 | 45.6167 | 82.8477 | 10.6187 | 101.6227 | 56.325
1.1738 | 112.6496 | 45.5753 | 82.889 | 10.6167 | 101.6639 | 56.3248
1.1741 | 112.6245 | 45.6104 | 82.8455 | 10.6119 | 101.6162 | 56.3122
1.1742 | 112.6244 | 45.6587 | 82.7972 | 10.6113 | 101.5679 | 56.3122
1.1743 | 112.649 | 45.4595 | 83.0046 | 10.6127 | 101.7794 | 56.3245
1.1745 | 112.6733 | 45.5906 | 82.8816 | 10.6128 | 101.6605 | 56.3367
1.1745 | 112.6733 | 45.7857 | 82.6865 | 10.6128 | 101.4654 | 56.3367
1.1748 | 112.6728 | 45.9407 | 82.5313 | 10.6095 | 101.3101 | 56.3364
1.1751 | 112.6724 | 45.8885 | 82.5834 | 10.6069 | 101.3621 | 56.3362
1.1751 | 112.6724 | 45.8686 | 82.6033 | 10.6069 | 101.382 | 56.3362
1.1753 | 112.6969 | 46.0967 | 82.3833 | 10.6077 | 101.1661 | 56.3484
1.1755 | 112.7213 | 46.1804 | 82.3078 | 10.6078 | 101.0946 | 56.3606
1.1757 | 112.7209 | 45.9836 | 82.5044 | 10.6058 | 101.2913 | 56.3605
1.1758 | 112.6961 | 45.8646 | 82.6152 | 10.603 | 101.3979 | 56.3481
1.1759 | 112.7453 | 45.9637 | 82.5325 | 10.6059 | 101.3234 | 56.3727
1.1761 | 112.7698 | 45.7312 | 82.7731 | 10.6067 | 101.5681 | 56.3849
1.1763 | 112.7695 | 45.8839 | 82.6203 | 10.6047 | 101.4152 | 56.3847
1.1766 | 112.7443 | 45.6181 | 82.8777 | 10.5993 | 101.6684 | 56.3721
1.1769 | 112.7439 | 45.7754 | 82.7203 | 10.5974 | 101.511 | 56.372
1.1769 | 112.7439 | 45.7362 | 82.7595 | 10.5974 | 101.5502 | 56.372
1.1771 | 112.7683 | 45.9511 | 82.5527 | 10.5975 | 101.3475 | 56.3842
1.1772 | 112.7681 | 45.8452 | 82.6586 | 10.5962 | 101.4533 | 56.3841
1.1774 | 112.7926 | 45.7632 | 82.7487 | 10.5969 | 101.5475 | 56.3963
1.1774 | 112.7926 | 45.71 | 82.8019 | 10.5969 | 101.6007 | 56.3963
1.1776 | 112.817 | 45.9046 | 82.6155 | 10.5971 | 101.4183 | 56.4085
1.1779 | 112.8412 | 45.7682 | 82.7599 | 10.5965 | 101.5668 | 56.4206
1.1781 | 112.8409 | 45.9872 | 82.5408 | 10.5946 | 101.3477 | 56.4205
1.1783 | 112.8406 | 45.788 | 82.7399 | 10.5926 | 101.5467 | 56.4203
1.1785 | 112.8651 | 45.8911 | 82.645 | 10.5934 | 101.4558 | 56.4325
1.1784 | 112.8899 | 45.9367 | 82.6077 | 10.5961 | 101.4227 | 56.445
1.1786 | 112.8896 | 45.6176 | 82.9267 | 10.5941 | 101.7416 | 56.4448
1.1787 | 112.9141 | 45.6722 | 82.8802 | 10.5949 | 101.6992 | 56.457
1.1788 | 112.8893 | 45.3645 | 83.1797 | 10.5922 | 101.9945 | 56.4446
1.1791 | 112.9135 | 45.5677 | 82.9845 | 10.5916 | 101.8035 | 56.4568
1.1792 | 112.9134 | 45.6366 | 82.9156 | 10.591 | 101.7345 | 56.4567
1.1799 | 112.9371 | 45.5943 | 82.9658 | 10.5865 | 101.7886 | 56.4685
1.1798 | 112.9372 | 45.5217 | 83.0384 | 10.5872 | 101.8613 | 56.4686
1.18 | 112.937 | 45.6933 | 82.8668 | 10.5858 | 101.6896 | 56.4685
1.1801 | 112.9368 | 45.4812 | 83.0788 | 10.5845 | 101.9016 | 56.4684
1.1803 | 112.9858 | 45.7975 | 82.7788 | 10.5868 | 101.6098 | 56.4929
1.1804 | 112.9857 | 45.6848 | 82.8915 | 10.5861 | 101.7225 | 56.4929
1.1805 | 113.0102 | 45.5965 | 82.988 | 10.5869 | 101.823 | 56.5051
1.1808 | 113.0098 | 45.6262 | 82.9581 | 10.5843 | 101.7931 | 56.5049
1.1808 | 113.0345 | 45.6897 | 82.9029 | 10.5863 | 101.7419 | 56.5172
1.1808 | 113.0345 | 45.542 | 83.0506 | 10.5863 | 101.8896 | 56.5172
1.1812 | 113.034 | 45.5487 | 83.0437 | 10.5831 | 101.8827 | 56.517
1.1814 | 113.0336 | 45.464 | 83.1283 | 10.5811 | 101.9672 | 56.5168
1.1816 | 113.0334 | 45.4334 | 83.1588 | 10.5798 | 101.9977 | 56.5167
1.1818 | 113.033 | 45.5252 | 83.0669 | 10.5772 | 101.9057 | 56.5165
1.182 | 113.0328 | 45.5789 | 83.0131 | 10.5759 | 101.8519 | 56.5164
1.182 | 113.0328 | 45.7109 | 82.8811 | 10.5759 | 101.7199 | 56.5164
1.1822 | 113.0572 | 45.401 | 83.1991 | 10.576 | 102.042 | 56.5286
1.1824 | 113.0815 | 45.7235 | 82.8847 | 10.5761 | 101.7317 | 56.5408
1.1826 | 113.106 | 45.7497 | 82.8667 | 10.5769 | 101.7177 | 56.553
1.1828 | 113.081 | 45.6762 | 82.9319 | 10.5728 | 101.7787 | 56.5405
1.1832 | 113.0804 | 45.669 | 82.9389 | 10.5689 | 101.7856 | 56.5402
1.1833 | 113.0803 | 45.5127 | 83.0951 | 10.5683 | 101.9418 | 56.5401
1.1833 | 113.0803 | 45.6546 | 82.9532 | 10.5683 | 101.7999 | 56.5401
1.1834 | 113.1047 | 45.5032 | 83.1128 | 10.569 | 101.9636 | 56.5524
1.1836 | 113.1292 | 45.4888 | 83.1353 | 10.5698 | 101.9902 | 56.5646
1.1837 | 113.1043 | 45.4717 | 83.1441 | 10.5664 | 101.9949 | 56.5522
1.1839 | 113.104 | 45.4352 | 83.1805 | 10.5645 | 102.0312 | 56.552
1.1842 | 113.1037 | 45.5199 | 83.0957 | 10.5625 | 101.9463 | 56.5518
1.1842 | 113.1036 | 45.6505 | 82.9651 | 10.5619 | 101.8157 | 56.5518
1.1845 | 113.1278 | 45.5514 | 83.0723 | 10.5613 | 101.9269 | 56.5639
1.1845 | 113.1278 | 45.5636 | 83.0601 | 10.5613 | 101.9147 | 56.5639
1.1846 | 113.1524 | 45.5194 | 83.1125 | 10.5628 | 101.9712 | 56.5762
1.1849 | 113.1767 | 45.4509 | 83.1891 | 10.5622 | 102.0519 | 56.5884
1.185 | 113.2012 | 45.5906 | 83.0575 | 10.563 | 101.9244 | 56.6006
1.1852 | 113.1762 | 45.8064 | 82.8334 | 10.559 | 101.6961 | 56.5881
1.1854 | 113.2007 | 45.7578 | 82.8902 | 10.5598 | 101.7569 | 56.6003
1.1855 | 113.2005 | 45.7578 | 82.8901 | 10.5585 | 101.7568 | 56.6002
1.1856 | 113.225 | 45.7546 | 82.9015 | 10.5599 | 101.7723 | 56.6125
1.1858 | 113.2247 | 45.6758 | 82.9802 | 10.5579 | 101.851 | 56.6124
1.1862 | 113.2489 | 45.9434 | 82.7206 | 10.5568 | 101.5954 | 56.6244
1.1862 | 113.2735 | 45.7646 | 82.9076 | 10.5582 | 101.7865 | 56.6367
1.1865 | 113.2485 | 45.8222 | 82.8417 | 10.5542 | 101.7164 | 56.6242
1.1867 | 113.2234 | 45.8709 | 82.7846 | 10.5501 | 101.6552 | 56.6117
1.1868 | 113.2233 | 45.9551 | 82.7004 | 10.5495 | 101.571 | 56.6117
1.1869 | 113.2478 | 45.9493 | 82.7144 | 10.5503 | 101.589 | 56.6239
1.1872 | 113.2721 | 45.6654 | 83.0064 | 10.5497 | 101.885 | 56.636
1.1873 | 113.272 | 45.7082 | 82.9635 | 10.5491 | 101.8422 | 56.636
1.1872 | 113.2968 | 45.8285 | 82.8515 | 10.5518 | 101.7343 | 56.6484
1.1874 | 113.3212 | 45.642 | 83.0461 | 10.5519 | 101.933 | 56.6606
1.1876 | 113.3456 | 45.6636 | 83.0327 | 10.5521 | 101.9236 | 56.6728
1.1876 | 113.3456 | 45.6163 | 83.08 | 10.5521 | 101.9709 | 56.6728
1.1878 | 113.3453 | 45.4928 | 83.2034 | 10.5508 | 102.0943 | 56.6727
1.1881 | 113.3695 | 45.5077 | 83.1965 | 10.5496 | 102.0915 | 56.6848
1.1883 | 113.3693 | 45.2893 | 83.4149 | 10.5483 | 102.3097 | 56.6846
1.1885 | 113.369 | 45.3915 | 83.3126 | 10.5463 | 102.2074 | 56.6845
1.1887 | 113.3933 | 45.5893 | 83.1229 | 10.5465 | 102.0218 | 56.6967
1.1888 | 113.3931 | 45.4739 | 83.2382 | 10.5452 | 102.1371 | 56.6966
1.1888 | 113.3684 | 45.3645 | 83.3394 | 10.5431 | 102.2341 | 56.6842
1.1892 | 113.4173 | 45.3122 | 83.408 | 10.544 | 102.3108 | 56.7086
1.1893 | 113.4419 | 45.5275 | 83.2009 | 10.5454 | 102.1078 | 56.7209
1.1894 | 113.4664 | 45.5397 | 83.1968 | 10.5462 | 102.1079 | 56.7332
1.1897 | 113.4412 | 45.5568 | 83.1713 | 10.5415 | 102.0782 | 56.7206
1.1899 | 113.4409 | 45.4213 | 83.3067 | 10.5396 | 102.2136 | 56.7205
1.1899 | 113.4657 | 45.4437 | 83.2926 | 10.5423 | 102.2036 | 56.7329
1.1902 | 113.4899 | 45.3731 | 83.3713 | 10.5412 | 102.2862 | 56.7449
1.1904 | 113.5144 | 45.5487 | 83.2038 | 10.5419 | 102.1229 | 56.7572
1.1905 | 113.5142 | 45.6068 | 83.1457 | 10.5406 | 102.0647 | 56.7571
1.1906 | 113.5141 | 45.4663 | 83.2861 | 10.54 | 102.2051 | 56.757
1.1908 | 113.5137 | 45.4482 | 83.3041 | 10.5381 | 102.2231 | 56.7569
1.1909 | 113.5629 | 45.6672 | 83.1015 | 10.5409 | 102.0287 | 56.7815
1.191 | 113.5628 | 45.4789 | 83.2898 | 10.5403 | 102.2169 | 56.7814
1.1912 | 113.5378 | 45.7537 | 83.0066 | 10.5362 | 101.9296 | 56.7689
1.1915 | 113.5374 | 45.4901 | 83.2701 | 10.5337 | 102.193 | 56.7687
1.1916 | 113.5373 | 45.5023 | 83.2579 | 10.533 | 102.1807 | 56.7686
1.1917 | 113.5618 | 45.5041 | 83.2642 | 10.5344 | 102.1912 | 56.7809
1.1919 | 113.6108 | 45.5446 | 83.2401 | 10.536 | 102.1752 | 56.8054
1.1922 | 113.6105 | 45.5577 | 83.2269 | 10.5341 | 102.1619 | 56.8052
1.1924 | 113.6102 | 45.4478 | 83.3367 | 10.5321 | 102.2717 | 56.8051
1.1925 | 113.61 | 45.5473 | 83.2371 | 10.5308 | 102.1721 | 56.805
1.1926 | 113.6345 | 45.5226 | 83.27 | 10.5322 | 102.2091 | 56.8173
1.1928 | 113.6836 | 45.473 | 83.3359 | 10.5344 | 102.2832 | 56.8418
1.193 | 113.708 | 45.3559 | 83.4612 | 10.5346 | 102.4125 | 56.854
1.1931 | 113.7079 | 45.2775 | 83.5395 | 10.5339 | 102.4908 | 56.8539
1.1934 | 113.7075 | 45.5154 | 83.3015 | 10.5313 | 102.2527 | 56.8537
1.1935 | 113.7072 | 45.4113 | 83.4055 | 10.5301 | 102.3567 | 56.8536
1.1936 | 113.7071 | 45.5001 | 83.3167 | 10.5294 | 102.2679 | 56.8536
1.1938 | 113.7316 | 45.5753 | 83.2496 | 10.5302 | 102.2049 | 56.8658
1.1938 | 113.7315 | 45.5005 | 83.3244 | 10.5295 | 102.2797 | 56.8658
1.1941 | 113.7311 | 45.6361 | 83.1887 | 10.527 | 102.1438 | 56.8655
1.1943 | 113.7802 | 45.3753 | 83.4658 | 10.5292 | 102.4292 | 56.8901
1.1944 | 113.7801 | 45.2838 | 83.5573 | 10.5285 | 102.5206 | 56.89
1.1948 | 113.7794 | 45.3559 | 83.485 | 10.5246 | 102.4482 | 56.8897
1.1951 | 113.7791 | 45.3501 | 83.4907 | 10.5227 | 102.4538 | 56.8895
1.1951 | 113.8037 | 45.2613 | 83.5877 | 10.5241 | 102.5549 | 56.9018
1.1953 | 113.8281 | 45.487 | 83.3701 | 10.5243 | 102.3414 | 56.914
1.1954 | 113.8279 | 45.2951 | 83.5619 | 10.5236 | 102.5333 | 56.914
1.1956 | 113.8524 | 45.46 | 83.4052 | 10.5244 | 102.3806 | 56.9262
1.1957 | 113.8522 | 45.5888 | 83.2763 | 10.5231 | 102.2517 | 56.9261
1.196 | 113.8765 | 45.5618 | 83.3114 | 10.5226 | 102.2908 | 56.9382
1.1961 | 113.8764 | 45.6659 | 83.2073 | 10.522 | 102.1867 | 56.9382
1.1963 | 113.8513 | 45.7271 | 83.1377 | 10.5173 | 102.1129 | 56.9256
1.1966 | 113.8755 | 45.4631 | 83.4098 | 10.5168 | 102.3891 | 56.9378
1.1967 | 113.8754 | 45.7947 | 83.0782 | 10.5162 | 102.0574 | 56.9377
1.1968 | 113.9 | 45.6154 | 83.2657 | 10.5176 | 102.249 | 56.95
1.1969 | 113.9245 | 45.5357 | 83.3535 | 10.5184 | 102.3409 | 56.9622
1.1971 | 113.9242 | 45.6325 | 83.2566 | 10.5164 | 102.244 | 56.9621
1.1974 | 113.9237 | 45.7339 | 83.1551 | 10.5139 | 102.1424 | 56.9619
1.1976 | 113.9235 | 45.6469 | 83.242 | 10.5126 | 102.2293 | 56.9618
1.1974 | 113.9484 | 45.6654 | 83.2318 | 10.5159 | 102.2232 | 56.9742
1.1977 | 113.948 | 45.3208 | 83.5763 | 10.5134 | 102.5676 | 56.974
1.1979 | 113.9725 | 45.3987 | 83.5065 | 10.5141 | 102.5019 | 56.9862
1.1979 | 113.9724 | 45.4568 | 83.4484 | 10.5135 | 102.4438 | 56.9862
1.1983 | 113.9718 | 45.669 | 83.236 | 10.5103 | 102.2313 | 56.9859
1.1984 | 113.9717 | 45.6816 | 83.2234 | 10.5096 | 102.2187 | 56.9859
1.1986 | 113.9714 | 45.778 | 83.1269 | 10.5077 | 102.1221 | 56.9857
1.1988 | 113.9958 | 45.5199 | 83.3931 | 10.5079 | 102.3924 | 56.9979
1.1989 | 113.9956 | 45.5843 | 83.3286 | 10.5066 | 102.3279 | 56.9978
1.1991 | 113.9954 | 45.4856 | 83.4273 | 10.5053 | 102.4265 | 56.9977
1.1993 | 113.995 | 45.2667 | 83.646 | 10.5034 | 102.6452 | 56.9975
1.1995 | 114.0195 | 45.0824 | 83.8385 | 10.5041 | 102.8418 | 57.0098
1.1997 | 114.0192 | 45.2496 | 83.6712 | 10.5022 | 102.6744 | 57.0096
1.2 | 114.0188 | 45.0666 | 83.8541 | 10.4997 | 102.8572 | 57.0094
1.2002 | 114.0184 | 45.2969 | 83.6236 | 10.4977 | 102.6267 | 57.0092
1.2003 | 114.0182 | 45.3271 | 83.5934 | 10.4965 | 102.5964 | 57.0091
1.2004 | 114.0428 | 45.0802 | 83.8485 | 10.4979 | 102.8556 | 57.0214
1.2005 | 114.0427 | 45.2735 | 83.6551 | 10.4972 | 102.6623 | 57.0214
1.2004 | 114.0675 | 45.25 | 83.6869 | 10.4999 | 102.6982 | 57.0338
1.201 | 114.0913 | 45.2172 | 83.7276 | 10.4969 | 102.7429 | 57.0457
1.201 | 114.0913 | 45.2613 | 83.6835 | 10.4969 | 102.6988 | 57.0457
1.2012 | 114.091 | 45.2933 | 83.6514 | 10.4949 | 102.6666 | 57.0455
1.2014 | 114.066 | 45.1554 | 83.781 | 10.491 | 102.792 | 57.033
1.2015 | 114.0906 | 45.2717 | 83.6729 | 10.4924 | 102.688 | 57.0453
1.2016 | 114.0904 | 45.4141 | 83.5304 | 10.4911 | 102.5455 | 57.0452
1.2018 | 114.1148 | 45.2919 | 83.6608 | 10.4913 | 102.6799 | 57.0574
1.202 | 114.1145 | 45.1198 | 83.8328 | 10.49 | 102.8519 | 57.0573
1.2021 | 114.1143 | 45.305 | 83.6475 | 10.4887 | 102.6666 | 57.0572
1.2023 | 114.1387 | 45.1811 | 83.7795 | 10.4888 | 102.8026 | 57.0693
1.2024 | 114.188 | 45.1198 | 83.8573 | 10.4923 | 102.8886 | 57.094
1.2026 | 114.1877 | 45.1608 | 83.8162 | 10.4904 | 102.8474 | 57.0938
1.2029 | 114.1872 | 45.2433 | 83.7335 | 10.4878 | 102.7647 | 57.0936
1.2032 | 114.1868 | 45.2928 | 83.6839 | 10.4853 | 102.715 | 57.0934
1.2033 | 114.1867 | 45.3401 | 83.6365 | 10.4846 | 102.6676 | 57.0933
1.2033 | 114.1866 | 45.214 | 83.7626 | 10.484 | 102.7937 | 57.0933
1.2035 | 114.2111 | 45.1618 | 83.823 | 10.4848 | 102.8581 | 57.1055
1.2036 | 114.211 | 45.1429 | 83.8418 | 10.4841 | 102.877 | 57.1055
1.2038 | 114.2106 | 45.073 | 83.9116 | 10.4822 | 102.9467 | 57.1053
1.2039 | 114.2105 | 45.1086 | 83.876 | 10.4816 | 102.9111 | 57.1053
1.2041 | 114.2349 | 44.9806 | 84.0121 | 10.4817 | 103.0512 | 57.1174
1.2043 | 114.2593 | 44.9274 | 84.0734 | 10.4819 | 103.1166 | 57.1296
1.2044 | 114.2591 | 44.6986 | 84.3022 | 10.4806 | 103.3453 | 57.1295
1.2046 | 114.2588 | 44.8558 | 84.1449 | 10.4793 | 103.188 | 57.1294
1.2048 | 114.2832 | 44.9765 | 84.0323 | 10.4795 | 103.0795 | 57.1416
1.2051 | 114.2828 | 45.1108 | 83.8979 | 10.4769 | 102.945 | 57.1414
1.2053 | 114.2825 | 45.059 | 83.9496 | 10.475 | 102.9966 | 57.1412
1.2053 | 114.2825 | 45.1113 | 83.8973 | 10.475 | 102.9443 | 57.1412
1.2054 | 114.3069 | 45.078 | 83.9387 | 10.4758 | 102.9899 | 57.1535
1.2055 | 114.3315 | 45.0373 | 83.9876 | 10.4772 | 103.0429 | 57.1658
1.2059 | 114.3309 | 45.0959 | 83.9288 | 10.4734 | 102.9839 | 57.1654
1.2061 | 114.306 | 45.1626 | 83.8538 | 10.4701 | 102.9048 | 57.153
1.2061 | 114.3307 | 45.1595 | 83.8651 | 10.4721 | 102.9202 | 57.1653
1.2062 | 114.3304 | 45.0946 | 83.9299 | 10.4708 | 102.985 | 57.1652
1.2063 | 114.3303 | 45.1477 | 83.8768 | 10.4702 | 102.9319 | 57.1652
1.207 | 114.3541 | 45.269 | 83.7634 | 10.4665 | 102.8224 | 57.177
1.207 | 114.3788 | 45.1216 | 83.9191 | 10.4686 | 102.9822 | 57.1894
1.2071 | 114.3539 | 45.0685 | 83.9639 | 10.4653 | 103.0228 | 57.1769
1.2072 | 114.3536 | 44.9572 | 84.0751 | 10.464 | 103.134 | 57.1768
1.2075 | 114.3533 | 45.2095 | 83.8227 | 10.4621 | 102.8816 | 57.1767
1.2076 | 114.3778 | 45.2167 | 83.8236 | 10.4629 | 102.8866 | 57.1889
1.2078 | 114.3776 | 45.1834 | 83.8569 | 10.4616 | 102.9198 | 57.1888
1.2078 | 114.4022 | 45.1446 | 83.9039 | 10.463 | 102.9709 | 57.2011
1.2082 | 114.4263 | 45.2289 | 83.8276 | 10.4619 | 102.8987 | 57.2132
1.2083 | 114.4509 | 45.1203 | 83.9444 | 10.4633 | 103.0196 | 57.2255
1.2084 | 114.426 | 45.2334 | 83.823 | 10.46 | 102.894 | 57.213
1.2087 | 114.4503 | 45.0734 | 83.9911 | 10.4595 | 103.0661 | 57.2251
1.2088 | 114.4502 | 45.2735 | 83.791 | 10.4589 | 102.866 | 57.2251
1.2089 | 114.4499 | 45.0094 | 84.055 | 10.4576 | 103.13 | 57.225
1.2091 | 114.4744 | 45.0351 | 84.0374 | 10.4584 | 103.1165 | 57.2372
1.2094 | 114.4739 | 45.0193 | 84.0531 | 10.4552 | 103.132 | 57.2369
1.2096 | 114.4737 | 45.0329 | 84.0394 | 10.4539 | 103.1183 | 57.2368
1.2096 | 114.4982 | 44.9919 | 84.0886 | 10.4554 | 103.1716 | 57.2491
1.21 | 114.4977 | 44.9856 | 84.0947 | 10.4522 | 103.1777 | 57.2489
1.2102 | 114.4974 | 44.9941 | 84.0861 | 10.4503 | 103.169 | 57.2487
1.2103 | 114.5219 | 45.0437 | 84.0447 | 10.4511 | 103.1316 | 57.2609
1.2104 | 114.5218 | 45.1284 | 83.9599 | 10.4504 | 103.0469 | 57.2609
1.2104 | 114.5464 | 45.1974 | 83.8991 | 10.4525 | 102.9902 | 57.2732
1.2106 | 114.5709 | 45.1645 | 83.9402 | 10.4533 | 103.0354 | 57.2855
1.2109 | 114.5951 | 45.1338 | 83.979 | 10.4521 | 103.0781 | 57.2975
1.2109 | 114.5951 | 45.1041 | 84.0087 | 10.4521 | 103.1078 | 57.2975
1.2112 | 114.5946 | 44.7959 | 84.3167 | 10.4496 | 103.4158 | 57.2973
1.2113 | 114.5698 | 45.0653 | 84.039 | 10.4469 | 103.134 | 57.2849
1.2116 | 114.5941 | 44.9549 | 84.1575 | 10.4465 | 103.2566 | 57.2971
1.2116 | 114.594 | 45.0536 | 84.0588 | 10.4458 | 103.1578 | 57.297
1.2119 | 114.6183 | 44.9518 | 84.1687 | 10.4453 | 103.2717 | 57.3091
1.212 | 114.6182 | 44.7224 | 84.3981 | 10.4447 | 103.5011 | 57.3091
1.2122 | 114.6178 | 44.8819 | 84.2384 | 10.4428 | 103.3414 | 57.3089
1.2124 | 114.6422 | 44.8265 | 84.302 | 10.443 | 103.409 | 57.3211
1.2128 | 114.6417 | 44.785 | 84.3433 | 10.4398 | 103.4502 | 57.3208
1.2129 | 114.6414 | 44.7801 | 84.3481 | 10.4385 | 103.455 | 57.3207
1.2131 | 114.6412 | 44.7634 | 84.3647 | 10.4373 | 103.4716 | 57.3206
1.2132 | 114.6658 | 44.8044 | 84.3319 | 10.4387 | 103.4429 | 57.3329
1.213 | 114.666 | 45.0428 | 84.0936 | 10.44 | 103.2046 | 57.333
1.2133 | 114.6903 | 45.1216 | 84.0229 | 10.4395 | 103.1379 | 57.3451
1.2135 | 114.7147 | 45.159 | 83.9936 | 10.4396 | 103.1127 | 57.3573
1.2135 | 114.7147 | 45.1315 | 84.0211 | 10.4396 | 103.1402 | 57.3573
1.2139 | 114.6894 | 45.2793 | 83.8649 | 10.4344 | 102.9798 | 57.3447
1.214 | 114.6892 | 45.0608 | 84.0833 | 10.4332 | 103.1982 | 57.3446
1.2142 | 114.7136 | 45.1212 | 84.0311 | 10.4333 | 103.15 | 57.3568
1.2144 | 114.7134 | 45.0932 | 84.059 | 10.4321 | 103.1779 | 57.3567
1.2145 | 114.7378 | 45.1865 | 83.9738 | 10.4328 | 103.0968 | 57.3689
1.2146 | 114.7377 | 45.2194 | 83.9409 | 10.4322 | 103.0639 | 57.3689
1.2149 | 114.7373 | 45.1315 | 84.0287 | 10.4297 | 103.1516 | 57.3687
1.215 | 114.7865 | 44.9811 | 84.1955 | 10.4325 | 103.3265 | 57.3932
1.2152 | 114.7616 | 45.1429 | 84.0254 | 10.4292 | 103.1523 | 57.3808
1.2156 | 114.7856 | 45.1707 | 84.0056 | 10.4275 | 103.1365 | 57.3928
1.2158 | 114.7607 | 45.1811 | 83.9869 | 10.4242 | 103.1137 | 57.3804
1.2158 | 114.7853 | 45.2063 | 83.9699 | 10.4256 | 103.1007 | 57.3926
1.2159 | 114.8099 | 45.0455 | 84.1389 | 10.427 | 103.2738 | 57.4049
1.2161 | 114.8342 | 45.0112 | 84.1813 | 10.4271 | 103.3203 | 57.4171
1.2163 | 114.834 | 44.954 | 84.2384 | 10.4259 | 103.3774 | 57.417
1.2163 | 114.8339 | 45.0203 | 84.1721 | 10.4253 | 103.3111 | 57.417
1.2166 | 114.8336 | 45.0959 | 84.0964 | 10.4234 | 103.2353 | 57.4168
1.2168 | 114.858 | 45.0775 | 84.1229 | 10.4235 | 103.2659 | 57.429
1.217 | 114.8576 | 45.246 | 83.9543 | 10.4216 | 103.0972 | 57.4288
1.2173 | 114.8572 | 45.2532 | 83.9469 | 10.4191 | 103.0898 | 57.4286
1.2173 | 114.8572 | 45.1302 | 84.0699 | 10.4191 | 103.2128 | 57.4286
1.2173 | 114.8818 | 45.1158 | 84.0925 | 10.4205 | 103.2395 | 57.4409
1.2176 | 114.8815 | 44.8662 | 84.342 | 10.4187 | 103.4889 | 57.4407
1.2177 | 114.9059 | 45.0306 | 84.1858 | 10.4194 | 103.3368 | 57.453
1.2178 | 114.9058 | 45.1996 | 84.0167 | 10.4188 | 103.1677 | 57.4529
1.2181 | 114.9301 | 45.2267 | 83.9977 | 10.4183 | 103.1527 | 57.465
1.2181 | 114.93 | 45.0387 | 84.1857 | 10.4177 | 103.3407 | 57.465
1.2185 | 114.9294 | 44.9747 | 84.2495 | 10.4146 | 103.4044 | 57.4647
1.2186 | 114.9045 | 45.0653 | 84.1506 | 10.4113 | 103.3014 | 57.4523
1.2186 | 114.9292 | 45.0252 | 84.1989 | 10.4133 | 103.3538 | 57.4646
1.2189 | 114.9289 | 45.1789 | 84.0451 | 10.4115 | 103.1999 | 57.4644
1.2189 | 114.9288 | 45.227 | 83.997 | 10.4108 | 103.1518 | 57.4644
1.2192 | 114.9285 | 45.105 | 84.1189 | 10.409 | 103.2736 | 57.4642
1.2194 | 114.9527 | 45.1631 | 84.0689 | 10.4085 | 103.2277 | 57.4764
1.2195 | 114.9526 | 45.1681 | 84.0638 | 10.4079 | 103.2226 | 57.4763
1.2198 | 114.9275 | 45.3582 | 83.8654 | 10.4033 | 103.0199 | 57.4637
1.2198 | 114.9275 | 45.2212 | 84.0024 | 10.4033 | 103.1569 | 57.4637
1.2199 | 114.9767 | 45.5798 | 83.6602 | 10.4061 | 102.8229 | 57.4883
1.2202 | 114.9763 | 45.3573 | 83.8825 | 10.4043 | 103.0453 | 57.4882
1.2202 | 114.9762 | 45.2843 | 83.9555 | 10.4036 | 103.1182 | 57.4881
1.2205 | 115.0005 | 45.1748 | 84.0731 | 10.4032 | 103.2398 | 57.5002
1.2206 | 115.0004 | 45.0631 | 84.1848 | 10.4025 | 103.3515 | 57.5002
1.2209 | 114.9999 | 45.2956 | 83.9521 | 10.4 | 103.1188 | 57.5
1.2212 | 114.9748 | 45.4024 | 83.8369 | 10.3955 | 102.9994 | 57.4874
1.2212 | 114.9748 | 45.3185 | 83.9208 | 10.3955 | 103.0833 | 57.4874
1.2213 | 114.9993 | 45.4154 | 83.8321 | 10.3963 | 102.9986 | 57.4996
1.2215 | 114.9991 | 45.3055 | 83.9419 | 10.3951 | 103.1084 | 57.4995
1.2215 | 114.9991 | 45.2712 | 83.9762 | 10.3951 | 103.1427 | 57.4995
1.2218 | 114.9987 | 45.1725 | 84.0748 | 10.3926 | 103.2412 | 57.4993
1.2219 | 115.0231 | 45.1658 | 84.0896 | 10.3933 | 103.2602 | 57.5116
1.222 | 115.023 | 45.2162 | 84.0392 | 10.3927 | 103.2097 | 57.5115
1.2223 | 115.0226 | 45.1387 | 84.1166 | 10.3902 | 103.287 | 57.5113
1.2225 | 114.9976 | 45.2893 | 83.9576 | 10.3863 | 103.1239 | 57.4988
1.2225 | 115.0223 | 45.2487 | 84.0065 | 10.3884 | 103.1768 | 57.5111
1.2227 | 115.0466 | 45.2041 | 84.0592 | 10.3885 | 103.2336 | 57.5233
1.2228 | 115.0712 | 45.2018 | 84.0697 | 10.3899 | 103.2482 | 57.5356
1.2231 | 115.0708 | 45.1532 | 84.1181 | 10.3874 | 103.2966 | 57.5354
1.2232 | 115.0952 | 45.2834 | 83.9961 | 10.3882 | 103.1786 | 57.5476
1.2234 | 115.0949 | 45.3231 | 83.9563 | 10.3863 | 103.1388 | 57.5475
1.2236 | 115.0946 | 45.2442 | 84.0351 | 10.3845 | 103.2175 | 57.5473
1.2238 | 115.0944 | 45.0973 | 84.1819 | 10.3832 | 103.3643 | 57.5472
1.2238 | 115.0943 | 45.0671 | 84.2121 | 10.3826 | 103.3944 | 57.5471
1.224 | 115.1187 | 45.1248 | 84.1625 | 10.3834 | 103.349 | 57.5594
1.2241 | 115.1432 | 45.2672 | 84.0283 | 10.3842 | 103.2188 | 57.5716
1.2242 | 115.1431 | 45.2411 | 84.0543 | 10.3835 | 103.2449 | 57.5716
1.2244 | 115.1428 | 45.3528 | 83.9425 | 10.3817 | 103.133 | 57.5714
1.2248 | 115.1669 | 45.7875 | 83.5159 | 10.3806 | 102.7104 | 57.5835
1.2249 | 115.1667 | 45.7014 | 83.6019 | 10.3793 | 102.7964 | 57.5834
1.2249 | 115.1914 | 45.5537 | 83.7578 | 10.3814 | 102.9564 | 57.5957
1.2251 | 115.2159 | 45.6078 | 83.7119 | 10.3821 | 102.9145 | 57.6079
1.2251 | 115.2406 | 45.4356 | 83.8923 | 10.3842 | 103.0991 | 57.6203
1.2255 | 115.2399 | 45.4717 | 83.856 | 10.3804 | 103.0627 | 57.62
1.2258 | 115.2889 | 45.4236 | 83.9204 | 10.382 | 103.1352 | 57.6444
1.2259 | 115.264 | 45.3433 | 83.9924 | 10.3787 | 103.2031 | 57.632
1.226 | 115.2639 | 45.3501 | 83.9856 | 10.3781 | 103.1962 | 57.6319
1.2262 | 115.2635 | 45.4267 | 83.9089 | 10.3762 | 103.1195 | 57.6318
1.2264 | 115.288 | 45.3816 | 83.9621 | 10.377 | 103.1768 | 57.644
1.2264 | 115.2879 | 45.2658 | 84.0779 | 10.3764 | 103.2925 | 57.6439
1.2267 | 115.2875 | 45.0915 | 84.2521 | 10.3739 | 103.4666 | 57.6437
1.2269 | 115.3118 | 45.1599 | 84.1918 | 10.3741 | 103.4104 | 57.6559
1.2271 | 115.3116 | 45.2978 | 84.0538 | 10.3728 | 103.2724 | 57.6558
1.2273 | 115.336 | 45.3217 | 84.038 | 10.373 | 103.2607 | 57.668
1.2276 | 115.3355 | 45.296 | 84.0636 | 10.3705 | 103.2862 | 57.6678
1.2277 | 115.3354 | 45.5235 | 83.836 | 10.3699 | 103.0586 | 57.6677
1.2278 | 115.3599 | 45.4901 | 83.8776 | 10.3707 | 103.1043 | 57.68
1.228 | 115.3843 | 45.3 | 84.0758 | 10.3708 | 103.3065 | 57.6921
1.2282 | 115.3839 | 45.0437 | 84.332 | 10.369 | 103.5627 | 57.692
1.2283 | 115.3838 | 45.3722 | 84.0035 | 10.3684 | 103.2341 | 57.6919
1.2282 | 115.4086 | 45.3136 | 84.0703 | 10.371 | 103.3051 | 57.7043
1.2287 | 115.4327 | 45.3604 | 84.0316 | 10.3693 | 103.2703 | 57.7163
1.2288 | 115.4572 | 45.3122 | 84.0879 | 10.3707 | 103.3308 | 57.7286
1.2288 | 115.4326 | 45.3708 | 84.0211 | 10.3687 | 103.2599 | 57.7163
1.2291 | 115.432 | 45.2379 | 84.1538 | 10.3656 | 103.3925 | 57.716
1.2293 | 115.4318 | 45.3473 | 84.0444 | 10.3643 | 103.283 | 57.7159
1.2295 | 115.4315 | 45.2046 | 84.187 | 10.3625 | 103.4255 | 57.7157
1.2297 | 115.4558 | 45.3212 | 84.0785 | 10.3627 | 103.3211 | 57.7279
1.2298 | 115.4804 | 45.2005 | 84.2074 | 10.364 | 103.4541 | 57.7402
1.2299 | 115.4802 | 45.2217 | 84.1861 | 10.3628 | 103.4328 | 57.7401
1.2302 | 115.4798 | 45.2108 | 84.1969 | 10.3603 | 103.4435 | 57.7399
1.2303 | 115.5042 | 45.2928 | 84.123 | 10.3611 | 103.3737 | 57.7521
1.2304 | 115.5041 | 45.3095 | 84.1063 | 10.3605 | 103.357 | 57.7521
1.2307 | 115.5037 | 45.3505 | 84.0651 | 10.358 | 103.3157 | 57.7518
1.2311 | 115.5032 | 45.3294 | 84.0861 | 10.355 | 103.3366 | 57.7516
1.2311 | 115.503 | 45.4122 | 84.0032 | 10.3543 | 103.2537 | 57.7515
1.2312 | 115.5029 | 45.2383 | 84.1771 | 10.3537 | 103.4276 | 57.7515
1.2313 | 115.5275 | 45.3077 | 84.1159 | 10.3551 | 103.3705 | 57.7638
1.2315 | 115.5272 | 45.1847 | 84.2388 | 10.3533 | 103.4933 | 57.7636
1.2316 | 115.527 | 45.2374 | 84.186 | 10.352 | 103.4405 | 57.7635
1.2319 | 115.5267 | 45.4279 | 83.9954 | 10.3502 | 103.2498 | 57.7633
1.2319 | 115.5512 | 45.3226 | 84.1089 | 10.3516 | 103.3674 | 57.7756
1.2321 | 115.551 | 45.45 | 83.9814 | 10.3504 | 103.2399 | 57.7755
1.2324 | 115.5753 | 45.5059 | 83.9336 | 10.3499 | 103.1961 | 57.7876
1.2324 | 115.6245 | 45.5726 | 83.8833 | 10.3533 | 103.1541 | 57.8123
1.2326 | 115.5995 | 45.4037 | 84.0439 | 10.3494 | 103.3105 | 57.7998
1.2329 | 115.5991 | 45.4856 | 83.9618 | 10.347 | 103.2283 | 57.7995
1.233 | 115.599 | 45.3897 | 84.0577 | 10.3464 | 103.3242 | 57.7995
1.2333 | 115.6232 | 45.2707 | 84.1848 | 10.3459 | 103.4553 | 57.8116
1.2334 | 115.623 | 45.3672 | 84.0882 | 10.3447 | 103.3587 | 57.8115
1.2335 | 115.6229 | 45.2401 | 84.2153 | 10.3441 | 103.4858 | 57.8115
1.2337 | 115.6227 | 45.4005 | 84.0548 | 10.3428 | 103.3252 | 57.8113
1.2339 | 115.647 | 45.1076 | 84.3558 | 10.343 | 103.6303 | 57.8235
1.234 | 115.6715 | 45.1852 | 84.2864 | 10.3438 | 103.565 | 57.8358
1.2341 | 115.6714 | 45.0865 | 84.385 | 10.3432 | 103.6636 | 57.8357
1.2345 | 115.6709 | 45.2118 | 84.2596 | 10.3401 | 103.538 | 57.8354
1.2347 | 115.6459 | 45.3249 | 84.1381 | 10.3363 | 103.4124 | 57.8229
1.2347 | 115.6457 | 45.2568 | 84.2062 | 10.3356 | 103.4805 | 57.8229
1.2348 | 115.6456 | 45.3708 | 84.0921 | 10.335 | 103.3664 | 57.8228
1.235 | 115.6947 | 45.4644 | 84.0149 | 10.3372 | 103.2973 | 57.8473
1.2352 | 115.6945 | 45.642 | 83.8372 | 10.336 | 103.1196 | 57.8472
1.2354 | 115.6941 | 45.5744 | 83.9047 | 10.3341 | 103.1871 | 57.8471
1.2354 | 115.6941 | 45.7168 | 83.7623 | 10.3341 | 103.0447 | 57.8471
1.2358 | 115.7183 | 45.6343 | 83.8529 | 10.3331 | 103.1392 | 57.8591
1.2358 | 115.7182 | 45.5938 | 83.8933 | 10.3324 | 103.1797 | 57.8591
1.2361 | 115.7424 | 45.7465 | 83.7487 | 10.332 | 103.0391 | 57.8712
1.2364 | 115.742 | 45.6055 | 83.8896 | 10.3295 | 103.1799 | 57.871
1.2364 | 115.7173 | 45.5857 | 83.9011 | 10.3276 | 103.1874 | 57.8587
1.2365 | 115.7419 | 45.5708 | 83.9242 | 10.3289 | 103.2145 | 57.8709
1.2367 | 115.7416 | 45.4744 | 84.0205 | 10.3271 | 103.3108 | 57.8708
1.2367 | 115.7662 | 45.3848 | 84.1183 | 10.3291 | 103.4127 | 57.8831
1.2372 | 115.7655 | 45.3938 | 84.1091 | 10.3248 | 103.4033 | 57.8827
1.2373 | 115.7901 | 45.355 | 84.1561 | 10.3262 | 103.4544 | 57.895
1.2374 | 115.7898 | 45.4834 | 84.0276 | 10.325 | 103.3259 | 57.8949
1.2376 | 115.7896 | 45.4626 | 84.0483 | 10.3238 | 103.3466 | 57.8948
1.2376 | 115.7895 | 45.2987 | 84.2122 | 10.3232 | 103.5105 | 57.8948
1.2378 | 115.8139 | 45.3384 | 84.1806 | 10.3233 | 103.4829 | 57.9069
1.2378 | 115.8139 | 45.5699 | 83.9491 | 10.3233 | 103.2514 | 57.9069
1.238 | 115.8384 | 45.5874 | 83.9398 | 10.3241 | 103.2462 | 57.9192
1.2385 | 115.8623 | 45.4978 | 84.0374 | 10.3218 | 103.3477 | 57.9311
1.2385 | 115.8623 | 45.3852 | 84.15 | 10.3218 | 103.4603 | 57.9311
1.2388 | 115.8372 | 45.3496 | 84.1772 | 10.3174 | 103.4834 | 57.9186
1.239 | 115.8368 | 45.4059 | 84.1208 | 10.3155 | 103.4269 | 57.9184
1.2391 | 115.8367 | 45.3424 | 84.1842 | 10.3149 | 103.4904 | 57.9184
1.2392 | 115.8612 | 45.3 | 84.2348 | 10.3157 | 103.545 | 57.9306
1.2394 | 115.861 | 45.4226 | 84.1121 | 10.3145 | 103.4223 | 57.9305
1.2394 | 115.8609 | 45.542 | 83.9927 | 10.3139 | 103.3028 | 57.9304
1.2397 | 115.8851 | 45.4122 | 84.1306 | 10.3134 | 103.4448 | 57.9426
1.2399 | 115.9095 | 45.3902 | 84.1607 | 10.3136 | 103.4789 | 57.9547
1.24 | 115.9094 | 45.4735 | 84.0774 | 10.313 | 103.3956 | 57.9547
1.2402 | 115.9091 | 45.4915 | 84.0593 | 10.3118 | 103.3775 | 57.9546
1.2404 | 115.9087 | 45.5266 | 84.024 | 10.3093 | 103.3422 | 57.9544
1.2405 | 115.9086 | 45.5677 | 83.9829 | 10.3087 | 103.301 | 57.9543
1.2407 | 115.9331 | 45.5965 | 83.9623 | 10.3095 | 103.2844 | 57.9665
1.2409 | 115.9327 | 45.4217 | 84.1369 | 10.3077 | 103.4591 | 57.9664
1.2409 | 115.9326 | 45.3834 | 84.1752 | 10.3071 | 103.4973 | 57.9663
1.2411 | 115.9324 | 45.3082 | 84.2503 | 10.3059 | 103.5724 | 57.9662
1.2414 | 115.9567 | 45.4262 | 85.1404 | 10.3054 | 104.4665 | 57.9783
1.2415 | 115.9565 | 45.3478 | 84.2188 | 10.3042 | 103.5448 | 57.9782
1.2418 | 115.956 | 45.5343 | 84.0321 | 10.3018 | 103.3581 | 57.978
1.242 | 115.9558 | 45.496 | 84.0703 | 10.3005 | 103.3963 | 57.9779
1.242 | 115.9557 | 45.4491 | 84.1172 | 10.2999 | 103.4431 | 57.9778
1.2422 | 115.9801 | 45.2267 | 84.3477 | 10.3001 | 103.6777 | 57.99
1.2425 | 115.9797 | 45.4839 | 84.0904 | 10.2983 | 103.4204 | 57.9899
1.2426 | 116.0042 | 45.5001 | 84.0824 | 10.2991 | 103.4164 | 58.0021
1.2428 | 116.0039 | 45.4577 | 84.1247 | 10.2972 | 103.4586 | 58.0019
1.2428 | 116.0039 | 45.5208 | 84.0616 | 10.2972 | 103.3955 | 58.0019
1.2428 | 116.0285 | 45.5338 | 84.0568 | 10.2992 | 103.3949 | 58.0143
1.2433 | 116.0279 | 45.4469 | 84.1435 | 10.2956 | 103.4814 | 58.0139
1.2435 | 116.0521 | 45.378 | 84.2204 | 10.2951 | 103.5625 | 58.0261
1.2433 | 116.0278 | 45.5866 | 84.0037 | 10.295 | 103.3417 | 58.0139
1.2435 | 116.0275 | 45.6929 | 83.8973 | 10.2932 | 103.2352 | 58.0137
1.2438 | 116.0271 | 45.4775 | 84.1126 | 10.2913 | 103.4505 | 58.0136
1.244 | 116.0021 | 45.7069 | 83.8749 | 10.2875 | 103.2086 | 58.0011
1.2441 | 116.0266 | 45.687 | 83.9029 | 10.2883 | 103.2407 | 58.0133
1.2443 | 116.0263 | 45.5145 | 84.0753 | 10.2865 | 103.413 | 58.0131
1.2445 | 116.026 | 45.6839 | 83.9058 | 10.2853 | 103.2435 | 58.013
1.2446 | 116.0505 | 45.6861 | 83.9118 | 10.2861 | 103.2536 | 58.0253
1.2448 | 116.0503 | 45.8056 | 83.7922 | 10.2849 | 103.1339 | 58.0251
1.2449 | 116.0748 | 45.7754 | 83.8306 | 10.2856 | 103.1764 | 58.0374
1.2451 | 116.0745 | 45.6042 | 84.0017 | 10.2844 | 103.3475 | 58.0373
1.2454 | 116.074 | 45.6154 | 83.9903 | 10.2814 | 103.336 | 58.037
1.2456 | 116.0984 | 45.6577 | 83.9562 | 10.2816 | 103.3059 | 58.0492
1.2458 | 116.0981 | 45.6749 | 83.9389 | 10.2804 | 103.2886 | 58.0491
1.2459 | 116.0979 | 45.6488 | 83.9649 | 10.2791 | 103.3146 | 58.049
1.246 | 116.0978 | 45.5893 | 84.0244 | 10.2785 | 103.374 | 58.0489
1.2461 | 116.1224 | 45.7285 | 83.8934 | 10.2799 | 103.2471 | 58.0612
1.2461 | 116.147 | 45.6042 | 84.0259 | 10.2813 | 103.3837 | 58.0735
1.2464 | 116.1465 | 45.7425 | 83.8874 | 10.2789 | 103.2452 | 58.0733
1.2465 | 116.1464 | 45.5826 | 84.0473 | 10.2783 | 103.405 | 58.0732
1.2467 | 116.1461 | 45.4951 | 84.1347 | 10.2765 | 103.4923 | 58.073
1.247 | 116.121 | 45.4077 | 84.2137 | 10.2721 | 103.5672 | 58.0605
1.2469 | 116.1211 | 45.3055 | 84.3159 | 10.2727 | 103.6694 | 58.0605
1.2473 | 116.1699 | 45.3177 | 84.32 | 10.2736 | 103.6817 | 58.085
1.2474 | 116.1945 | 45.4496 | 84.1963 | 10.275 | 103.562 | 58.0972
1.2475 | 116.1943 | 45.5573 | 84.0885 | 10.2738 | 103.4542 | 58.0971
1.2477 | 116.1694 | 45.3622 | 84.2753 | 10.2706 | 103.6369 | 58.0847
1.2479 | 116.2184 | 45.6276 | 84.0263 | 10.2727 | 103.396 | 58.1092
1.2479 | 116.2183 | 45.6375 | 84.0163 | 10.2721 | 103.386 | 58.1091
1.2482 | 116.218 | 45.46 | 84.1937 | 10.2703 | 103.5634 | 58.109
1.2482 | 116.218 | 45.3838 | 84.2699 | 10.2703 | 103.6396 | 58.109
1.2485 | 116.2174 | 45.537 | 84.1165 | 10.2673 | 103.4861 | 58.1087
1.2487 | 116.2171 | 45.4663 | 84.1871 | 10.2655 | 103.5566 | 58.1085
1.249 | 116.2167 | 45.4113 | 84.242 | 10.2631 | 103.6114 | 58.1083
1.2491 | 116.2166 | 45.3798 | 84.2735 | 10.2625 | 103.6429 | 58.1083
1.2492 | 116.2411 | 45.4937 | 84.1677 | 10.2639 | 103.5413 | 58.1206
1.2493 | 116.2409 | 45.3785 | 84.2829 | 10.2627 | 103.6564 | 58.1205
1.2494 | 116.2408 | 45.523 | 84.1383 | 10.2621 | 103.5118 | 58.1204
1.2495 | 116.2653 | 45.5257 | 84.1438 | 10.2629 | 103.5213 | 58.1326
1.2498 | 116.2896 | 45.433 | 84.2446 | 10.263 | 103.6262 | 58.1448
1.2499 | 116.3141 | 45.5252 | 84.1606 | 10.2638 | 103.5462 | 58.157
1.2503 | 116.2889 | 45.4829 | 84.1945 | 10.2588 | 103.5759 | 58.1444
1.2503 | 116.2887 | 45.5271 | 84.1502 | 10.2582 | 103.5317 | 58.1444
1.2505 | 116.3132 | 45.669 | 84.0165 | 10.259 | 103.402 | 58.1566
1.2505 | 116.3131 | 45.4663 | 84.2191 | 10.2584 | 103.6047 | 58.1566
1.2507 | 116.3129 | 45.4856 | 84.1998 | 10.2572 | 103.5852 | 58.1564
1.251 | 116.3123 | 45.378 | 84.3072 | 10.2542 | 103.6926 | 58.1562
1.2512 | 116.3368 | 45.3307 | 84.3626 | 10.255 | 103.7521 | 58.1684
1.2513 | 116.3366 | 45.6294 | 84.0639 | 10.2538 | 103.4533 | 58.1683
1.2515 | 116.3117 | 45.542 | 84.143 | 10.2506 | 103.5282 | 58.1558
1.2516 | 116.3361 | 45.6348 | 84.0583 | 10.2514 | 103.4477 | 58.1681
1.2518 | 116.3605 | 45.5118 | 84.1894 | 10.2515 | 103.5829 | 58.1803
1.2521 | 116.3849 | 45.5622 | 84.1472 | 10.2517 | 103.5446 | 58.1924
1.2521 | 116.3601 | 45.5874 | 84.1137 | 10.2491 | 103.507 | 58.18
1.2523 | 116.3844 | 45.7258 | 83.9834 | 10.2493 | 103.3808 | 58.1922
1.2525 | 116.4089 | 45.6195 | 84.0979 | 10.2501 | 103.4993 | 58.2044
1.2528 | 116.4085 | 45.5888 | 84.1284 | 10.2477 | 103.5298 | 58.2042
1.253 | 116.4081 | 45.6916 | 84.0255 | 10.2459 | 103.4269 | 58.2041
1.2531 | 116.408 | 45.605 | 84.1121 | 10.2453 | 103.5134 | 58.204
1.2531 | 116.408 | 45.6776 | 84.0395 | 10.2453 | 103.4408 | 58.204
1.2533 | 116.4571 | 45.6154 | 84.118 | 10.2474 | 103.5275 | 58.2285
1.2534 | 116.4816 | 45.8614 | 83.8802 | 10.2488 | 103.2938 | 58.2408
1.2535 | 116.4567 | 45.8569 | 83.8764 | 10.2456 | 103.2859 | 58.2284
1.2538 | 116.4563 | 45.4509 | 84.2823 | 10.2432 | 103.6916 | 58.2281
1.254 | 116.4806 | 45.7343 | 84.007 | 10.2434 | 103.4204 | 58.2403
1.2539 | 116.4808 | 45.701 | 84.0403 | 10.244 | 103.4538 | 58.2404
1.2545 | 116.5046 | 45.573 | 84.1763 | 10.2412 | 103.5937 | 58.2523
1.2545 | 116.5539 | 45.3194 | 84.4463 | 10.2451 | 103.872 | 58.277
1.2547 | 116.5536 | 45.3257 | 84.4399 | 10.2433 | 103.8655 | 58.2768
1.2549 | 116.5287 | 45.4442 | 84.3131 | 10.2402 | 103.7345 | 58.2643
1.2552 | 116.5776 | 45.4073 | 84.3663 | 10.2417 | 103.7959 | 58.2888
1.2554 | 116.602 | 45.3131 | 84.4686 | 10.2419 | 103.9023 | 58.301
1.2556 | 116.6016 | 45.1712 | 84.6104 | 10.2401 | 104.044 | 58.3008
1.2556 | 116.6016 | 45.1933 | 84.5883 | 10.2401 | 104.0219 | 58.3008
1.2555 | 116.6264 | 45.2018 | 84.5881 | 10.2427 | 104.0258 | 58.3132
1.2559 | 116.6753 | 45.2478 | 84.5584 | 10.2436 | 104.0042 | 58.3376
1.256 | 116.6998 | 45.2144 | 84.5999 | 10.245 | 104.0499 | 58.3499
1.2561 | 116.6996 | 45.173 | 84.6413 | 10.2438 | 104.0912 | 58.3498
1.2565 | 116.6991 | 45.4775 | 84.3366 | 10.2408 | 103.7864 | 58.3495
1.2567 | 116.6987 | 45.3686 | 84.4454 | 10.239 | 103.8952 | 58.3494
1.2568 | 116.7233 | 45.4428 | 84.3794 | 10.2404 | 103.8333 | 58.3617
1.2573 | 116.7225 | 45.5145 | 84.3074 | 10.2362 | 103.7612 | 58.3613
1.2573 | 116.7719 | 45.369 | 84.4694 | 10.2401 | 103.9314 | 58.386
1.2574 | 116.747 | 45.4861 | 84.344 | 10.237 | 103.8018 | 58.3735
1.2577 | 116.7712 | 45.2018 | 84.6363 | 10.2365 | 104.0982 | 58.3856
1.2579 | 116.7956 | 45.5199 | 84.3264 | 10.2367 | 103.7923 | 58.3978
1.2581 | 116.7953 | 45.4464 | 84.3998 | 10.2349 | 103.8656 | 58.3976
1.2583 | 116.7949 | 45.3622 | 84.4838 | 10.2331 | 103.9497 | 58.3975
1.2583 | 116.7951 | 45.3347 | 84.5114 | 10.2337 | 103.9772 | 58.3975
1.2583 | 116.8197 | 45.3041 | 84.5502 | 10.2357 | 104.0202 | 58.4099
1.2586 | 116.8685 | 45.2978 | 84.5728 | 10.2366 | 104.0509 | 58.4343
1.2586 | 116.8685 | 45.4586 | 84.412 | 10.2366 | 103.8901 | 58.4343
1.2588 | 116.8682 | 45.1667 | 84.7038 | 10.2349 | 104.1818 | 58.4341
1.2591 | 116.8431 | 45.0081 | 84.854 | 10.2305 | 104.3279 | 58.4216
1.2593 | 116.8675 | 45.0707 | 84.7995 | 10.2307 | 104.2774 | 58.4337
1.2593 | 116.8675 | 45.2149 | 84.6553 | 10.2307 | 104.1332 | 58.4337
1.2599 | 116.8913 | 45.2014 | 84.6768 | 10.2279 | 104.1586 | 58.4456
1.2599 | 116.8913 | 45.1645 | 84.7137 | 10.2279 | 104.1955 | 58.4456
1.26 | 116.8911 | 45.1099 | 84.7682 | 10.2273 | 104.2501 | 58.4456
1.2603 | 116.9154 | 45.1621 | 84.7241 | 10.2269 | 104.21 | 58.4577
1.2605 | 116.9397 | 44.9919 | 84.9024 | 10.2271 | 104.3924 | 58.4699
1.2607 | 116.9394 | 45.0927 | 84.8015 | 10.2253 | 104.2914 | 58.4697
1.2609 | 116.9391 | 45.1879 | 84.7062 | 10.2235 | 104.196 | 58.4695
1.2609 | 116.9391 | 45.2618 | 84.6323 | 10.2235 | 104.1221 | 58.4695
1.2611 | 116.9635 | 45.3253 | 84.5769 | 10.2243 | 104.0709 | 58.4818
1.2612 | 116.9881 | 45.2153 | 84.6951 | 10.2256 | 104.1932 | 58.4941
1.2614 | 116.9877 | 45.2446 | 84.6657 | 10.2232 | 104.1636 | 58.4938
1.2617 | 116.9627 | 45.2856 | 84.6164 | 10.2195 | 104.1101 | 58.4813
1.2618 | 116.9625 | 45.3523 | 84.5496 | 10.2183 | 104.0433 | 58.4812
1.2619 | 116.987 | 45.2928 | 84.6173 | 10.2197 | 104.1151 | 58.4935
1.2619 | 116.9869 | 45.3708 | 84.5392 | 10.2191 | 104.0371 | 58.4935
1.2623 | 117.011 | 45.3221 | 84.596 | 10.2181 | 104.0978 | 58.5055
1.2627 | 117.0352 | 45.4069 | 84.5192 | 10.2171 | 104.0251 | 58.5176
1.2627 | 117.0352 | 45.4213 | 84.5048 | 10.2171 | 104.0107 | 58.5176
1.2628 | 117.035 | 45.2172 | 84.7089 | 10.2159 | 104.2147 | 58.5175
1.263 | 117.0346 | 45.4464 | 84.4795 | 10.2141 | 103.9853 | 58.5173
1.2632 | 117.0591 | 45.3744 | 84.5597 | 10.2149 | 104.0695 | 58.5295
1.2634 | 117.0834 | 45.2608 | 84.6814 | 10.2151 | 104.1953 | 58.5417
1.2635 | 117.0587 | 45.1122 | 84.8218 | 10.2125 | 104.3315 | 58.5293
1.2636 | 117.0831 | 45.1477 | 84.7944 | 10.2133 | 104.3083 | 58.5416
1.264 | 117.0826 | 45.1549 | 84.787 | 10.2103 | 104.3008 | 58.5413
1.264 | 117.1072 | 45.4739 | 84.4762 | 10.2123 | 103.9941 | 58.5536
1.2642 | 117.1069 | 45.4807 | 84.4693 | 10.2105 | 103.9872 | 58.5535
1.2645 | 117.0817 | 45.4195 | 84.5221 | 10.2056 | 104.0357 | 58.5408
1.2646 | 117.0816 | 45.2334 | 84.7082 | 10.205 | 104.2218 | 58.5408
1.2647 | 117.0815 | 45.3933 | 84.5483 | 10.2044 | 104.0618 | 58.5407
1.2649 | 117.1058 | 45.269 | 84.6807 | 10.2046 | 104.1983 | 58.5529
1.265 | 117.1057 | 45.2411 | 84.7085 | 10.204 | 104.2262 | 58.5529
1.2652 | 117.1054 | 45.0162 | 84.9333 | 10.2022 | 104.4509 | 58.5527
1.2655 | 117.1296 | 45.3667 | 84.5909 | 10.2018 | 104.1125 | 58.5648
1.2655 | 117.1296 | 45.05 | 84.9076 | 10.2018 | 104.4292 | 58.5648
1.2658 | 117.1291 | 45.5149 | 84.4425 | 10.1989 | 103.964 | 58.5645
1.2661 | 117.1041 | 45.5771 | 84.372 | 10.1951 | 103.8893 | 58.552
1.2661 | 117.1287 | 45.5802 | 84.3771 | 10.1971 | 103.8986 | 58.5644
1.2661 | 117.1286 | 45.6433 | 84.314 | 10.1965 | 103.8354 | 58.5643
1.2664 | 117.1529 | 45.4951 | 84.4703 | 10.1961 | 103.9957 | 58.5764
1.2665 | 117.1528 | 45.4402 | 84.5251 | 10.1955 | 104.0506 | 58.5764
1.2666 | 117.1525 | 45.5739 | 84.3913 | 10.1943 | 103.9168 | 58.5763
1.2669 | 117.1769 | 45.6379 | 84.3355 | 10.1945 | 103.8649 | 58.5884
1.267 | 117.2014 | 45.6947 | 84.2868 | 10.1953 | 103.8204 | 58.6007
1.2671 | 117.2011 | 45.5433 | 84.4381 | 10.1941 | 103.9717 | 58.6006
1.2675 | 117.1759 | 45.5312 | 84.4418 | 10.1892 | 103.9712 | 58.588
1.2676 | 117.1758 | 45.4176 | 84.5554 | 10.1886 | 104.0847 | 58.5879
1.2676 | 117.2004 | 45.3415 | 84.6397 | 10.19 | 104.1731 | 58.6002
1.2679 | 117.2247 | 45.5064 | 84.4829 | 10.1902 | 104.0204 | 58.6124
1.2679 | 117.2247 | 45.3334 | 84.6559 | 10.1902 | 104.1934 | 58.6124
1.2682 | 117.249 | 45.2194 | 84.778 | 10.1897 | 104.3195 | 58.6245
1.2684 | 117.2733 | 45.2789 | 84.7266 | 10.1899 | 104.2722 | 58.6367
1.2684 | 117.2732 | 45.1748 | 84.8307 | 10.1893 | 104.3762 | 58.6366
1.2687 | 117.2728 | 45.1333 | 84.872 | 10.187 | 104.4175 | 58.6364
1.269 | 117.2723 | 45.1888 | 84.8164 | 10.1846 | 104.3618 | 58.6362
1.2691 | 117.2722 | 45.2884 | 84.7167 | 10.184 | 104.2621 | 58.6361
1.2692 | 117.2721 | 45.2762 | 84.7289 | 10.1835 | 104.2742 | 58.636
1.2694 | 117.2964 | 45.1378 | 84.8754 | 10.1836 | 104.4248 | 58.6482
1.2695 | 117.2962 | 45.1753 | 84.8378 | 10.1825 | 104.3872 | 58.6481
1.2696 | 117.3208 | 45.2081 | 84.8132 | 10.1838 | 104.3667 | 58.6604
1.2698 | 117.3205 | 45.2041 | 84.8171 | 10.1821 | 104.3705 | 58.6602
1.2699 | 117.345 | 45.0716 | 84.9578 | 10.1834 | 104.5153 | 58.6725
1.2702 | 117.3693 | 45.1018 | 84.9357 | 10.183 | 104.4972 | 58.6846
1.2704 | 117.3443 | 45.1676 | 84.8616 | 10.1793 | 104.4189 | 58.6721
1.2707 | 117.3685 | 45.3311 | 84.7061 | 10.1789 | 104.2676 | 58.6843
1.2708 | 117.3684 | 45.2104 | 84.8268 | 10.1783 | 104.3882 | 58.6842
1.2709 | 117.3929 | 45.1288 | 84.9166 | 10.1791 | 104.482 | 58.6964
1.271 | 117.4173 | 45.205 | 84.8485 | 10.1798 | 104.4181 | 58.7087
1.2711 | 117.4172 | 45.2419 | 84.8116 | 10.1793 | 104.3811 | 58.7086
1.2711 | 117.4172 | 45.1324 | 84.9211 | 10.1793 | 104.4906 | 58.7086
1.2716 | 117.4411 | 45.1581 | 84.9033 | 10.1771 | 104.4769 | 58.7206
1.2717 | 117.4657 | 45.1198 | 84.9498 | 10.1785 | 104.5274 | 58.7328
1.2718 | 117.4409 | 45.0504 | 85.011 | 10.1759 | 104.5844 | 58.7204
1.2721 | 117.4403 | 45.0072 | 85.054 | 10.173 | 104.6274 | 58.7202
1.2723 | 117.44 | 45.4789 | 84.5822 | 10.1712 | 104.1555 | 58.72
1.2722 | 117.4402 | 45.0932 | 84.9679 | 10.1724 | 104.5413 | 58.7201
1.2726 | 117.4644 | 45.3843 | 84.6849 | 10.1714 | 104.2623 | 58.7322
1.2727 | 117.4888 | 45.169 | 84.9083 | 10.1722 | 104.4898 | 58.7444
1.2728 | 117.4639 | 45.2906 | 84.7784 | 10.1691 | 104.3558 | 58.732
1.273 | 117.4637 | 45.2807 | 84.7883 | 10.1679 | 104.3656 | 58.7319
1.2731 | 117.4882 | 45.4046 | 84.6725 | 10.1687 | 104.2539 | 58.7441
1.2733 | 117.5126 | 45.2766 | 84.8087 | 10.1694 | 104.3941 | 58.7563
1.2734 | 117.5124 | 45.3221 | 84.7631 | 10.1683 | 104.3485 | 58.7562
1.2736 | 117.5121 | 45.3379 | 84.7472 | 10.1665 | 104.3325 | 58.756
1.2739 | 117.5116 | 45.2342 | 84.8507 | 10.1642 | 104.436 | 58.7558
1.274 | 117.5115 | 45.364 | 84.7209 | 10.1636 | 104.3062 | 58.7558
1.2741 | 117.5114 | 45.1387 | 84.9462 | 10.163 | 104.5314 | 58.7557
1.2742 | 117.5359 | 45.136 | 84.957 | 10.1638 | 104.5463 | 58.7679
1.2744 | 117.5356 | 45.2118 | 84.8811 | 10.1626 | 104.4704 | 58.7678
1.2744 | 117.5355 | 45.4046 | 84.6883 | 10.162 | 104.2776 | 58.7678
1.2748 | 117.5597 | 45.4258 | 84.6752 | 10.161 | 104.2684 | 58.7798
1.2749 | 117.5842 | 45.3731 | 84.736 | 10.1624 | 104.3334 | 58.7921
1.2751 | 117.5592 | 45.2464 | 84.8544 | 10.1587 | 104.4476 | 58.7796
1.2753 | 117.5589 | 45.2329 | 84.8678 | 10.157 | 104.4609 | 58.7794
1.2753 | 117.5589 | 45.2703 | 84.8304 | 10.157 | 104.4235 | 58.7794
1.2755 | 117.5832 | 45.31 | 84.7988 | 10.1571 | 104.396 | 58.7916
1.2756 | 117.6078 | 45.2149 | 84.9021 | 10.1585 | 104.5034 | 58.8039
1.2758 | 117.6075 | 45.1144 | 85.0025 | 10.1568 | 104.6037 | 58.8037
1.2761 | 117.6317 | 45.1834 | 84.9416 | 10.1564 | 104.5469 | 58.8159
1.2762 | 117.6316 | 45.0927 | 85.0322 | 10.1558 | 104.6375 | 58.8158
1.2764 | 117.6066 | 45.0545 | 85.0621 | 10.1521 | 104.6632 | 58.8033
1.2766 | 117.6063 | 45.122 | 84.9945 | 10.1503 | 104.5955 | 58.8031
1.2767 | 117.6062 | 45.0085 | 85.108 | 10.1498 | 104.709 | 58.8031
1.2768 | 117.6306 | 45.2829 | 84.8417 | 10.1505 | 104.4468 | 58.8153
1.277 | 117.6304 | 45.1554 | 84.9691 | 10.1494 | 104.5742 | 58.8152
1.2771 | 117.6548 | 45.3537 | 84.779 | 10.1501 | 104.3881 | 58.8274
1.2773 | 117.6792 | 45.2361 | 84.9047 | 10.1503 | 104.5179 | 58.8396
1.2775 | 117.6789 | 45.219 | 84.9217 | 10.1486 | 104.5348 | 58.8394
1.2775 | 117.6789 | 45.2442 | 84.8965 | 10.1486 | 104.5096 | 58.8394
1.2779 | 117.6783 | 45.2663 | 84.8742 | 10.1457 | 104.4873 | 58.8392
1.278 | 117.6781 | 45.4024 | 84.738 | 10.1445 | 104.351 | 58.839
1.278 | 117.7028 | 45.3861 | 84.7626 | 10.1464 | 104.3797 | 58.8514
1.2782 | 117.7272 | 45.3212 | 84.8356 | 10.1472 | 104.4568 | 58.8636
1.2783 | 117.7517 | 45.2483 | 84.9167 | 10.148 | 104.5419 | 58.8758
1.2785 | 117.7268 | 45.0919 | 85.0648 | 10.1449 | 104.6859 | 58.8634
1.2788 | 117.751 | 45.0924 | 85.0723 | 10.1445 | 104.6975 | 58.8755
1.2788 | 117.7509 | 45.1153 | 85.0494 | 10.1439 | 104.6746 | 58.8755
1.2792 | 117.7504 | 45.1076 | 85.0569 | 10.141 | 104.682 | 58.8752
1.2793 | 117.7255 | 44.9157 | 85.2405 | 10.1379 | 104.8614 | 58.8627
1.2794 | 117.75 | 44.8545 | 85.3099 | 10.1392 | 104.9349 | 58.875
1.2795 | 117.7499 | 44.9013 | 85.2631 | 10.1387 | 104.8881 | 58.875
1.2798 | 117.7495 | 45.1347 | 85.0295 | 10.1363 | 104.6544 | 58.8747
1.2798 | 117.7742 | 44.9022 | 85.2703 | 10.1383 | 104.8993 | 58.8871
1.2799 | 117.7739 | 44.9139 | 85.2585 | 10.1371 | 104.8875 | 58.887
1.2801 | 117.7983 | 44.863 | 85.3175 | 10.1373 | 104.9505 | 58.8991
1.2802 | 117.8228 | 44.9752 | 85.2135 | 10.1386 | 104.8506 | 58.9114
1.2805 | 117.7977 | 44.8639 | 85.3164 | 10.1344 | 104.9494 | 58.8989
1.2807 | 117.7974 | 44.9923 | 85.1879 | 10.1327 | 104.8208 | 58.8987
1.2807 | 117.7974 | 45.2586 | 84.9216 | 10.1327 | 104.5545 | 58.8987
1.2809 | 117.8217 | 45.1573 | 85.031 | 10.1329 | 104.668 | 58.9109
1.2811 | 117.8214 | 45.1496 | 85.0386 | 10.1311 | 104.6755 | 58.9107
1.2811 | 117.8214 | 45.1703 | 85.0179 | 10.1311 | 104.6548 | 58.9107
1.2814 | 117.821 | 44.9963 | 85.1918 | 10.1288 | 104.8286 | 58.9105
1.2816 | 117.8701 | 44.9652 | 85.2392 | 10.1315 | 104.8843 | 58.9351
1.2818 | 117.8451 | 44.8734 | 85.3227 | 10.1278 | 104.9635 | 58.9225
1.2819 | 117.845 | 45.0306 | 85.1655 | 10.1272 | 104.8063 | 58.9225
1.2821 | 117.8693 | 44.9856 | 85.2186 | 10.1274 | 104.8635 | 58.9347
1.2822 | 117.8692 | 44.7846 | 85.4195 | 10.1269 | 105.0644 | 58.9346
1.2824 | 117.8936 | 44.9896 | 85.2227 | 10.127 | 104.8716 | 58.9468
1.2824 | 117.8935 | 44.8401 | 85.3721 | 10.1265 | 105.021 | 58.9467
1.2827 | 117.9424 | 45.0635 | 85.165 | 10.128 | 104.8221 | 58.9712
1.2828 | 117.9669 | 45.1027 | 85.134 | 10.1293 | 104.7952 | 58.9835
1.2832 | 117.991 | 44.8932 | 85.3515 | 10.1284 | 105.0167 | 58.9955
1.2834 | 117.966 | 44.899 | 85.3374 | 10.1247 | 104.9984 | 58.983
1.2834 | 117.966 | 44.9842 | 85.2522 | 10.1247 | 104.9132 | 58.983
1.2835 | 117.9659 | 44.9369 | 85.2995 | 10.1241 | 104.9605 | 58.983
1.2837 | 117.9655 | 44.9179 | 85.3183 | 10.1218 | 104.9792 | 58.9827
1.2837 | 117.9902 | 44.9937 | 85.2508 | 10.1238 | 104.9158 | 58.9951
1.284 | 117.9897 | 44.9747 | 85.2696 | 10.1214 | 104.9346 | 58.9949
1.2842 | 118.0142 | 44.9991 | 85.2534 | 10.1222 | 104.9224 | 59.0071
1.2843 | 118.014 | 45.0153 | 85.2371 | 10.1211 | 104.9061 | 59.007
1.2845 | 117.989 | 44.8279 | 85.4162 | 10.1174 | 105.081 | 58.9945
1.2847 | 118.0134 | 44.7882 | 85.464 | 10.1182 | 105.1329 | 59.0067
1.2848 | 118.038 | 45.1189 | 85.1415 | 10.1195 | 104.8145 | 59.019
1.2849 | 118.0624 | 45.0675 | 85.201 | 10.1203 | 104.8781 | 59.0312
1.285 | 118.0623 | 45.1455 | 85.123 | 10.1197 | 104.8001 | 59.0312
1.2855 | 118.0862 | 45.25 | 85.0265 | 10.1176 | 104.7075 | 59.0431
1.2855 | 118.1109 | 45.3307 | 84.954 | 10.1195 | 104.6391 | 59.0554
1.2857 | 118.1106 | 44.9508 | 85.3338 | 10.1178 | 105.0189 | 59.0553
1.2858 | 118.1103 | 45.1721 | 85.1124 | 10.1166 | 104.7975 | 59.0552
1.286 | 118.1101 | 45.123 | 85.1614 | 10.1155 | 104.8465 | 59.0551
1.2862 | 118.1345 | 45.287 | 85.0056 | 10.1157 | 104.6946 | 59.0672
1.2863 | 118.1343 | 45.3401 | 84.9524 | 10.1151 | 104.6415 | 59.0672
1.2864 | 118.1341 | 45.2591 | 85.0333 | 10.1139 | 104.7224 | 59.0671
1.2867 | 118.1584 | 45.2469 | 85.0536 | 10.1135 | 104.7467 | 59.0792
1.2868 | 118.1828 | 45.2244 | 85.0843 | 10.1143 | 104.7814 | 59.0914
1.2871 | 118.1577 | 45.1491 | 85.1512 | 10.1101 | 104.8441 | 59.0788
1.2873 | 118.1574 | 45.1302 | 85.17 | 10.1084 | 104.8629 | 59.0787
1.2873 | 118.1574 | 45.2 | 85.1002 | 10.1084 | 104.7931 | 59.0787
1.2876 | 118.2064 | 45.1446 | 85.1719 | 10.1105 | 104.873 | 59.1032
1.2877 | 118.2062 | 45.223 | 85.0935 | 10.1093 | 104.7945 | 59.1031
1.2878 | 118.2061 | 45.2663 | 85.0501 | 10.1088 | 104.7511 | 59.103
1.2881 | 118.2303 | 45.2379 | 85.0866 | 10.1084 | 104.7916 | 59.1151
1.2882 | 118.2547 | 45.4213 | 84.9113 | 10.1091 | 104.6205 | 59.1274
1.2884 | 118.2545 | 45.5636 | 84.769 | 10.108 | 104.4781 | 59.1273
1.2887 | 118.2293 | 45.4279 | 84.8963 | 10.1032 | 104.6011 | 59.1146
1.2889 | 118.2291 | 45.4073 | 84.9168 | 10.102 | 104.6216 | 59.1145
1.2889 | 118.2291 | 45.4667 | 84.8574 | 10.102 | 104.5622 | 59.1145
1.2891 | 118.2534 | 45.5708 | 84.7614 | 10.1022 | 104.4703 | 59.1267
1.2892 | 118.2532 | 45.3848 | 84.9473 | 10.1011 | 104.6562 | 59.1266
1.2893 | 118.2531 | 45.5217 | 84.8104 | 10.1005 | 104.5192 | 59.1265
1.2897 | 118.2772 | 45.4586 | 84.8815 | 10.0996 | 104.5944 | 59.1386
1.2897 | 118.3018 | 45.4217 | 84.9266 | 10.1009 | 104.6436 | 59.1509
1.2899 | 118.3014 | 45.519 | 84.8292 | 10.0992 | 104.5461 | 59.1507
1.2902 | 118.301 | 45.4361 | 84.912 | 10.0969 | 104.6288 | 59.1505
1.2903 | 118.3009 | 45.4474 | 84.9006 | 10.0963 | 104.6174 | 59.1504
1.2905 | 118.3253 | 45.1762 | 85.18 | 10.0971 | 104.9009 | 59.1627
1.2907 | 118.325 | 45.0797 | 85.2764 | 10.0954 | 104.9972 | 59.1625
1.2907 | 118.3496 | 45.2942 | 85.0701 | 10.0967 | 104.795 | 59.1748
1.2909 | 118.3493 | 44.9896 | 85.3746 | 10.0956 | 105.0995 | 59.1747
1.2912 | 118.3982 | 45.0878 | 85.2927 | 10.0971 | 105.0257 | 59.1991
1.2912 | 118.3735 | 45.2113 | 85.1609 | 10.0946 | 104.8898 | 59.1867
1.2917 | 118.3728 | 45.2221 | 85.1499 | 10.0912 | 104.8787 | 59.1864
1.2918 | 118.3479 | 45.0977 | 85.266 | 10.0881 | 104.9907 | 59.174
1.2918 | 118.3726 | 45.1576 | 85.2143 | 10.09 | 104.9431 | 59.1863
1.292 | 118.397 | 44.9919 | 85.3882 | 10.0908 | 105.121 | 59.1985
1.2921 | 118.3968 | 45.3212 | 85.0588 | 10.0896 | 104.7916 | 59.1984
1.2923 | 118.4213 | 45.26 | 85.1282 | 10.0904 | 104.865 | 59.2106
1.2925 | 118.4455 | 45.3041 | 85.0921 | 10.09 | 104.833 | 59.2227
1.2927 | 118.4453 | 45.3347 | 85.0615 | 10.0889 | 104.8023 | 59.2226
1.293 | 118.4448 | 45.2086 | 85.1874 | 10.0866 | 104.9282 | 59.2224
1.2932 | 118.4445 | 45.0671 | 85.3288 | 10.0849 | 105.0695 | 59.2222
1.2933 | 118.4691 | 45.0531 | 85.351 | 10.0862 | 105.0958 | 59.2345
1.2934 | 118.4688 | 45.0387 | 85.3653 | 10.0851 | 105.1101 | 59.2344
1.2936 | 118.4685 | 45.1924 | 85.2115 | 10.0834 | 104.9562 | 59.2342
1.2937 | 118.4684 | 45.2 | 85.2039 | 10.0828 | 104.9486 | 59.2342
1.2938 | 118.4928 | 45.2969 | 85.1151 | 10.0836 | 104.8639 | 59.2464
1.2941 | 118.5172 | 45.3478 | 85.0723 | 10.0837 | 104.8252 | 59.2586
1.2941 | 118.5171 | 45.2721 | 85.148 | 10.0832 | 104.9008 | 59.2585
1.2944 | 118.492 | 45.0005 | 85.4112 | 10.079 | 105.1599 | 59.246
1.2947 | 118.4915 | 45.0171 | 85.3945 | 10.0767 | 105.1431 | 59.2458
1.2947 | 118.4668 | 45.1955 | 85.2078 | 10.0748 | 104.9523 | 59.2334
1.2949 | 118.4913 | 45.3284 | 85.0831 | 10.0756 | 104.8316 | 59.2456
1.2951 | 118.491 | 45.2122 | 85.1992 | 10.0739 | 104.9477 | 59.2455
1.2951 | 118.4908 | 45.4667 | 84.9446 | 10.0733 | 104.6931 | 59.2454
1.2955 | 118.515 | 45.6299 | 84.7895 | 10.0723 | 104.542 | 59.2575
1.2956 | 118.5149 | 45.4523 | 84.9671 | 10.0718 | 104.7195 | 59.2574
1.2959 | 118.5144 | 45.4248 | 84.9944 | 10.0695 | 104.7468 | 59.2572
1.296 | 118.4895 | 45.2847 | 85.1262 | 10.0665 | 104.8745 | 59.2448
1.2961 | 118.5141 | 45.4159 | 85.0032 | 10.0678 | 104.7555 | 59.257
1.2963 | 118.5137 | 45.2775 | 85.1415 | 10.0661 | 104.8938 | 59.2569
1.2964 | 118.5135 | 45.2424 | 85.1765 | 10.0649 | 104.9288 | 59.2568
1.2966 | 118.5133 | 45.2672 | 85.1516 | 10.0638 | 104.9039 | 59.2567
1.2968 | 118.5376 | 45.2726 | 85.1543 | 10.064 | 104.9106 | 59.2688
1.2969 | 118.5622 | 45.31 | 85.1251 | 10.0653 | 104.8855 | 59.2811
1.2972 | 118.5371 | 45.3109 | 85.1159 | 10.0612 | 104.872 | 59.2685
1.2975 | 118.5366 | 45.164 | 85.2626 | 10.0589 | 105.0187 | 59.2683
1.2976 | 118.5611 | 45.1937 | 85.2411 | 10.0597 | 105.0012 | 59.2805
1.2976 | 118.5364 | 45.1473 | 85.2792 | 10.0578 | 105.0353 | 59.2682
1.2977 | 118.5855 | 45.1482 | 85.2947 | 10.0604 | 105.059 | 59.2928
1.298 | 118.5851 | 45.205 | 85.2378 | 10.0581 | 105.002 | 59.2926
1.298 | 118.6099 | 45.4753 | 84.9757 | 10.0606 | 104.744 | 59.3049
1.2983 | 118.6093 | 45.4829 | 84.9679 | 10.0578 | 104.7362 | 59.3047
1.2985 | 118.6338 | 45.3257 | 85.1333 | 10.0585 | 104.9056 | 59.3169
1.2987 | 118.6334 | 45.5131 | 84.9458 | 10.0568 | 104.718 | 59.3167
1.299 | 118.633 | 45.3938 | 85.0649 | 10.0546 | 104.8371 | 59.3165
1.299 | 118.6329 | 45.2424 | 85.2163 | 10.054 | 104.9884 | 59.3164
1.2992 | 118.6573 | 45.3587 | 85.1081 | 10.0548 | 104.8844 | 59.3287
1.2994 | 118.657 | 45.347 | 85.1197 | 10.0531 | 104.8959 | 59.3285
1.2994 | 118.657 | 45.4947 | 84.972 | 10.0531 | 104.7482 | 59.3285
1.2998 | 118.681 | 45.3938 | 85.0809 | 10.0516 | 104.8611 | 59.3405
1.2999 | 118.7056 | 45.3311 | 85.1518 | 10.0529 | 104.9361 | 59.3528
1.3 | 118.7054 | 45.3559 | 85.127 | 10.0518 | 104.9112 | 59.3527
1.3004 | 118.7048 | 45.3591 | 85.1236 | 10.0489 | 104.9077 | 59.3524
1.3006 | 118.7046 | 45.4604 | 85.0222 | 10.0478 | 104.8063 | 59.3523
1.3006 | 118.7045 | 45.3316 | 85.151 | 10.0472 | 104.935 | 59.3522
1.3008 | 118.7288 | 45.3915 | 85.0992 | 10.0474 | 104.8873 | 59.3644
1.3009 | 118.7287 | 45.2244 | 85.2662 | 10.0469 | 105.0543 | 59.3643
1.301 | 118.7533 | 45.4613 | 85.0375 | 10.0482 | 104.8297 | 59.3766
1.3013 | 118.7774 | 45.2058 | 85.3011 | 10.0473 | 105.0973 | 59.3887
1.3016 | 118.777 | 45.1897 | 85.317 | 10.0456 | 105.1132 | 59.3885
1.3016 | 118.7769 | 45.0117 | 85.495 | 10.045 | 105.2912 | 59.3885
1.3019 | 118.7766 | 45.1432 | 85.3634 | 10.0433 | 105.1595 | 59.3883
1.302 | 118.7517 | 45.2172 | 85.2811 | 10.0403 | 105.0731 | 59.3759
1.3021 | 118.7763 | 45.2572 | 85.2493 | 10.0416 | 105.0453 | 59.3881
1.3023 | 118.7759 | 45.4572 | 85.0492 | 10.0399 | 104.8452 | 59.388
1.3024 | 118.8005 | 45.2654 | 85.2492 | 10.0412 | 105.0492 | 59.4002
1.3025 | 118.8003 | 45.4096 | 85.1049 | 10.0401 | 104.9049 | 59.4001
1.3027 | 118.7999 | 45.3113 | 85.2031 | 10.0384 | 105.0031 | 59.4
1.3029 | 118.8243 | 45.4414 | 85.0811 | 10.0386 | 104.8851 | 59.4121
1.3031 | 118.8241 | 45.2414 | 85.281 | 10.0375 | 105.085 | 59.412
1.3034 | 118.8235 | 45.223 | 85.2992 | 10.0347 | 105.1031 | 59.4117
1.3036 | 118.8233 | 45.2545 | 85.2677 | 10.0335 | 105.0715 | 59.4116
1.3036 | 118.8233 | 45.3424 | 85.1798 | 10.0335 | 104.9836 | 59.4116
1.3037 | 118.8232 | 45.3866 | 85.1355 | 10.033 | 104.9394 | 59.4116
1.3039 | 118.8474 | 45.3911 | 85.1391 | 10.0326 | 104.947 | 59.4237
1.3041 | 118.8225 | 45.3591 | 85.1628 | 10.0296 | 104.9665 | 59.4112
1.3042 | 118.8223 | 45.4356 | 85.0862 | 10.0285 | 104.8899 | 59.4111
1.3043 | 118.8222 | 45.4892 | 85.0326 | 10.0279 | 104.8363 | 59.4111
1.3044 | 118.8467 | 45.4956 | 85.0344 | 10.0292 | 104.8422 | 59.4234
1.3045 | 118.8465 | 45.3807 | 85.1492 | 10.0281 | 104.957 | 59.4233
1.305 | 118.8705 | 45.3943 | 85.1436 | 10.0266 | 104.9554 | 59.4353
1.305 | 118.8705 | 45.4816 | 85.0563 | 10.0266 | 104.8681 | 59.4353
1.3049 | 118.8706 | 45.2965 | 85.2414 | 10.0272 | 105.0532 | 59.4353
1.305 | 118.8704 | 45.3564 | 85.1815 | 10.0261 | 104.9932 | 59.4352
1.3052 | 118.8701 | 45.3271 | 85.2107 | 10.0244 | 105.0223 | 59.435
1.3056 | 118.8942 | 45.2392 | 85.3066 | 10.0234 | 105.1223 | 59.4471
1.3058 | 118.894 | 45.4487 | 85.097 | 10.0223 | 104.9127 | 59.447
1.306 | 118.8935 | 45.3271 | 85.2185 | 10.0201 | 105.0341 | 59.4468
1.3062 | 118.8933 | 45.4577 | 85.0878 | 10.0189 | 104.9033 | 59.4466
1.306 | 118.8935 | 45.3924 | 85.1532 | 10.0201 | 104.9688 | 59.4468
1.3064 | 118.893 | 45.2018 | 85.3436 | 10.0173 | 105.1591 | 59.4465
1.3065 | 118.9174 | 45.264 | 85.2895 | 10.018 | 105.1091 | 59.4587
1.3068 | 118.9171 | 45.3943 | 85.1591 | 10.0163 | 104.9786 | 59.4585
1.307 | 118.8921 | 45.1712 | 85.3739 | 10.0128 | 105.1892 | 59.446
1.307 | 118.9166 | 45.218 | 85.3353 | 10.0141 | 105.1547 | 59.4583
1.3072 | 118.9411 | 45.1496 | 85.4118 | 10.0149 | 105.2353 | 59.4705
1.3072 | 118.9411 | 45.2505 | 85.3109 | 10.0149 | 105.1344 | 59.4705
1.3076 | 118.9405 | 45.1933 | 85.3679 | 10.0121 | 105.1914 | 59.4703
1.3078 | 118.9895 | 45.2672 | 85.3104 | 10.0141 | 105.142 | 59.4948
1.3078 | 118.9894 | 45.2622 | 85.3153 | 10.0136 | 105.1469 | 59.4947
1.3081 | 118.9643 | 45.1545 | 85.4147 | 10.0095 | 105.242 | 59.4821
1.3082 | 118.9889 | 45.2339 | 85.3435 | 10.0108 | 105.1749 | 59.4944
1.3083 | 118.9886 | 45.2771 | 85.3002 | 10.0097 | 105.1316 | 59.4943
1.3086 | 118.9883 | 45.4789 | 85.0983 | 10.008 | 104.9297 | 59.4942
1.3086 | 118.9883 | 45.4482 | 85.129 | 10.008 | 104.9604 | 59.4942
1.3087 | 119.0127 | 45.4514 | 85.1339 | 10.0087 | 104.9694 | 59.5064
1.3091 | 119.0122 | 45.5393 | 85.0458 | 10.0059 | 104.8812 | 59.5061
1.3091 | 119.0369 | 45.3703 | 85.2231 | 10.0078 | 105.0625 | 59.5184
1.3092 | 119.0366 | 45.1743 | 85.419 | 10.0067 | 105.2584 | 59.5183
1.3095 | 119.0362 | 45.1757 | 85.4174 | 10.0045 | 105.2568 | 59.5181
1.3096 | 119.036 | 45.2153 | 85.3778 | 10.0033 | 105.2171 | 59.518
1.3096 | 119.036 | 45.25 | 85.3431 | 10.0033 | 105.1824 | 59.518
1.3099 | 119.0603 | 45.3492 | 85.252 | 10.0035 | 105.0954 | 59.5302
1.3101 | 119.0846 | 45.3384 | 85.2709 | 10.0038 | 105.1183 | 59.5423
1.3102 | 119.0844 | 45.2036 | 85.4056 | 10.0026 | 105.253 | 59.5422
1.3104 | 119.1088 | 45.1942 | 85.4231 | 10.0028 | 105.2746 | 59.5544
1.3105 | 119.1086 | 45.2644 | 85.3529 | 10.0023 | 105.2043 | 59.5543
1.3108 | 119.1082 | 45.4005 | 85.2166 | 10 | 105.068 | 59.5541
1.3109 | 119.108 | 45.2618 | 85.3553 | 9.9989 | 105.2066 | 59.554
1.3112 | 119.1075 | 45.4847 | 85.1322 | 9.9967 | 104.9835 | 59.5538
1.3114 | 119.1073 | 45.5501 | 85.0667 | 9.9956 | 104.918 | 59.5537
1.3115 | 119.1072 | 45.5357 | 85.0811 | 9.995 | 104.9323 | 59.5536
1.3115 | 119.1072 | 45.6406 | 84.9762 | 9.995 | 104.8274 | 59.5536
1.3115 | 119.1318 | 45.5487 | 85.0763 | 9.9963 | 104.9316 | 59.5659
1.3118 | 119.156 | 45.4514 | 85.1817 | 9.996 | 105.041 | 59.578
1.312 | 119.1804 | 45.6753 | 84.9659 | 9.9967 | 104.8293 | 59.5902
1.3121 | 119.1802 | 45.642 | 84.9991 | 9.9956 | 104.8625 | 59.5901
1.3123 | 119.1799 | 45.541 | 85.1 | 9.994 | 104.9633 | 59.5899
1.3124 | 119.1798 | 45.4951 | 85.1459 | 9.9934 | 105.0092 | 59.5899
1.3126 | 119.2041 | 45.5451 | 85.104 | 9.9936 | 104.9713 | 59.602
1.3128 | 119.2284 | 45.6429 | 85.0143 | 9.9938 | 104.8857 | 59.6142
1.3128 | 119.2284 | 45.5874 | 85.0698 | 9.9938 | 104.9412 | 59.6142
1.313 | 119.2282 | 45.7163 | 84.9408 | 9.9927 | 104.8122 | 59.6141
1.3133 | 119.2524 | 45.6154 | 85.0498 | 9.9923 | 104.9252 | 59.6262
1.3133 | 119.277 | 45.5262 | 85.1472 | 9.9937 | 105.0267 | 59.6385
1.3134 | 119.2769 | 45.9272 | 84.7462 | 9.9931 | 104.6256 | 59.6384
1.3138 | 119.2763 | 45.9718 | 84.7014 | 9.9903 | 104.5808 | 59.6382
1.314 | 119.3006 | 46.0772 | 84.6041 | 9.9905 | 104.4875 | 59.6503
1.3141 | 119.2758 | 45.743 | 84.93 | 9.9875 | 104.8093 | 59.6379
1.3142 | 119.3003 | 45.8064 | 84.8748 | 9.9889 | 104.7582 | 59.6502
1.3144 | 119.3493 | 45.6227 | 85.0748 | 9.9909 | 104.9664 | 59.6747
1.3146 | 119.3738 | 45.4523 | 85.2534 | 9.9917 | 105.149 | 59.6869
1.3148 | 119.3733 | 45.3883 | 85.3172 | 9.9895 | 105.2128 | 59.6867
1.315 | 119.3731 | 45.3347 | 85.3707 | 9.9884 | 105.2662 | 59.6865
1.3151 | 119.3976 | 45.4911 | 85.2225 | 9.9897 | 105.1221 | 59.6988
1.3153 | 119.422 | 45.5483 | 85.1734 | 9.9899 | 105.0771 | 59.711
1.3153 | 119.4465 | 45.5911 | 85.1388 | 9.9912 | 105.0466 | 59.7233
1.3155 | 119.4463 | 45.5257 | 85.2041 | 9.9901 | 105.1119 | 59.7232
1.3159 | 119.4457 | 45.4392 | 85.2904 | 9.9873 | 105.1981 | 59.7229
1.316 | 119.4209 | 45.4163 | 85.3051 | 9.9843 | 105.2085 | 59.7104
1.316 | 119.4209 | 45.6217 | 85.0997 | 9.9843 | 105.0031 | 59.7104
1.3164 | 119.445 | 45.6321 | 85.0973 | 9.9834 | 105.0048 | 59.7225
1.3164 | 119.4449 | 45.7821 | 84.9473 | 9.9829 | 104.8547 | 59.7224
1.3165 | 119.4447 | 45.7502 | 84.9791 | 9.9823 | 104.8866 | 59.7224
1.3167 | 119.4444 | 45.7619 | 84.9673 | 9.9806 | 104.8747 | 59.7222
1.3169 | 119.4935 | 45.6425 | 85.1031 | 9.9833 | 105.0187 | 59.7468
1.3171 | 119.4932 | 45.5338 | 85.2117 | 9.9816 | 105.1272 | 59.7466
1.3174 | 119.4926 | 45.337 | 85.4083 | 9.9788 | 105.3237 | 59.7463
1.3176 | 119.4924 | 45.518 | 85.2272 | 9.9777 | 105.1426 | 59.7462
1.3177 | 119.4923 | 45.3622 | 85.383 | 9.9772 | 105.2983 | 59.7461
1.3177 | 119.5168 | 45.4226 | 85.3307 | 9.9785 | 105.2502 | 59.7584
1.3178 | 119.5414 | 45.2339 | 85.5276 | 9.9798 | 105.4512 | 59.7707
1.3179 | 119.5658 | 45.4258 | 85.3439 | 9.9806 | 105.2715 | 59.7829
1.3182 | 119.5902 | 45.2991 | 85.4787 | 9.9808 | 105.4104 | 59.7951
1.3184 | 119.5898 | 45.209 | 85.5687 | 9.9791 | 105.5003 | 59.7949
1.3187 | 119.5647 | 45.0482 | 85.7211 | 9.975 | 105.6486 | 59.7824
1.3187 | 119.54 | 45.0149 | 85.7462 | 9.9726 | 105.6695 | 59.77
1.3187 | 119.54 | 44.9955 | 85.7656 | 9.9726 | 105.6889 | 59.77
1.319 | 119.5888 | 45.0094 | 85.7679 | 9.9741 | 105.6994 | 59.7944
1.3192 | 119.5886 | 45.2311 | 85.5462 | 9.973 | 105.4776 | 59.7943
1.3193 | 119.5637 | 45.182 | 85.587 | 9.97 | 105.5143 | 59.7819
1.3194 | 119.5636 | 45.1621 | 85.6068 | 9.9695 | 105.5341 | 59.7818
1.3197 | 119.6125 | 45.0207 | 85.7645 | 9.971 | 105.7 | 59.8063
1.3198 | 119.6371 | 45.159 | 85.6344 | 9.9723 | 105.5739 | 59.8185
1.32 | 119.6367 | 45.1473 | 85.646 | 9.9707 | 105.5855 | 59.8184
1.3203 | 119.6363 | 45.0941 | 85.6991 | 9.9684 | 105.6384 | 59.8181
1.3204 | 119.6361 | 45.0203 | 85.7728 | 9.9673 | 105.7121 | 59.818
1.3205 | 119.6359 | 45.2207 | 85.5723 | 9.9668 | 105.5117 | 59.818
1.3206 | 119.6357 | 45.2279 | 85.5651 | 9.9657 | 105.5044 | 59.8179
1.3206 | 119.6604 | 45.1576 | 85.6436 | 9.9675 | 105.587 | 59.8302
1.3211 | 119.6843 | 45.1041 | 85.7051 | 9.9655 | 105.6524 | 59.8421
1.3212 | 119.6842 | 45.1793 | 85.6298 | 9.965 | 105.5772 | 59.8421
1.3213 | 119.6839 | 45.2631 | 85.5459 | 9.9639 | 105.4933 | 59.842
1.3216 | 119.6835 | 45.1239 | 85.685 | 9.9617 | 105.6322 | 59.8417
1.3219 | 119.683 | 45.0112 | 85.7975 | 9.9595 | 105.7447 | 59.8415
1.3218 | 119.6833 | 45.1865 | 85.6223 | 9.9606 | 105.5695 | 59.8416
1.3221 | 119.7075 | 45.177 | 85.6399 | 9.9602 | 105.5911 | 59.8537
1.3222 | 119.7566 | 45.0685 | 85.7648 | 9.9628 | 105.7242 | 59.8783
1.3223 | 119.7811 | 45.1397 | 85.7017 | 9.9642 | 105.6653 | 59.8906
1.3225 | 119.7808 | 45.2798 | 85.5615 | 9.9625 | 105.525 | 59.8904
1.3229 | 119.7802 | 45.1698 | 85.6713 | 9.9597 | 105.6347 | 59.8901
1.3231 | 119.7799 | 45.191 | 85.65 | 9.9581 | 105.6134 | 59.89
1.3231 | 119.7798 | 45.1446 | 85.6964 | 9.9575 | 105.6597 | 59.8899
1.3232 | 119.8044 | 45.0932 | 85.756 | 9.9588 | 105.7234 | 59.9022
1.3232 | 119.8044 | 45.1919 | 85.6573 | 9.9588 | 105.6247 | 59.9022
1.3234 | 119.8287 | 45.1257 | 85.7316 | 9.9591 | 105.703 | 59.9143
1.324 | 119.8525 | 45.2005 | 85.6647 | 9.9565 | 105.6401 | 59.9262
1.3238 | 119.8281 | 44.8769 | 85.9802 | 9.9563 | 105.9516 | 59.9141
1.3239 | 119.8279 | 45.0464 | 85.8106 | 9.9552 | 105.782 | 59.914
1.3242 | 119.8275 | 45.237 | 85.6199 | 9.953 | 105.5911 | 59.9137
1.3243 | 119.8273 | 45.2622 | 85.5946 | 9.9524 | 105.5659 | 59.9137
1.3245 | 119.8517 | 45.2068 | 85.6582 | 9.9527 | 105.6334 | 59.9258
1.3247 | 119.8761 | 45.3091 | 85.564 | 9.9534 | 105.5434 | 59.9381
1.3248 | 119.8759 | 45.1072 | 85.7658 | 9.9523 | 105.7451 | 59.9379
1.3249 | 119.8757 | 45.0924 | 85.7806 | 9.9512 | 105.7598 | 59.9378
1.3252 | 119.9 | 44.9847 | 85.8964 | 9.9514 | 105.8797 | 59.95
1.3253 | 119.8998 | 45.0775 | 85.8035 | 9.9503 | 105.7868 | 59.9499
1.3254 | 119.9243 | 45.0694 | 85.8198 | 9.9516 | 105.8072 | 59.9622
1.3256 | 119.924 | 44.9527 | 85.9364 | 9.95 | 105.9237 | 59.962
1.3259 | 119.8989 | 44.9324 | 85.9483 | 9.9459 | 105.9314 | 59.9494
1.3261 | 119.8985 | 44.9216 | 85.959 | 9.9443 | 105.9421 | 59.9493
1.3262 | 119.8984 | 45.0221 | 85.8584 | 9.9437 | 105.8415 | 59.9492
1.3262 | 119.923 | 45.0991 | 85.7896 | 9.945 | 105.7768 | 59.9615
1.3263 | 119.9475 | 45.1852 | 85.7117 | 9.9463 | 105.703 | 59.9738
1.3265 | 119.9473 | 45.1951 | 85.7017 | 9.9452 | 105.693 | 59.9737
1.3267 | 119.947 | 45.1608 | 85.7359 | 9.9436 | 105.7271 | 59.9735
1.3268 | 119.9714 | 45.364 | 85.5409 | 9.9444 | 105.5361 | 59.9857
1.327 | 119.9957 | 45.1509 | 85.7621 | 9.9446 | 105.7614 | 59.9979
1.3272 | 119.9955 | 45.1608 | 85.7521 | 9.9435 | 105.7514 | 59.9978
1.3273 | 119.9954 | 45.2802 | 85.6327 | 9.9429 | 105.6319 | 59.9977
1.3276 | 120.0195 | 45.0896 | 85.8313 | 9.942 | 105.8346 | 60.0098
1.3277 | 120.0441 | 45.1802 | 85.7489 | 9.9433 | 105.7562 | 60.022
1.328 | 120.0436 | 45.0013 | 85.9276 | 9.9411 | 105.9349 | 60.0218
1.3282 | 120.0186 | 45.0941 | 85.8265 | 9.9376 | 105.8296 | 60.0093
1.3283 | 120.0184 | 45.1167 | 85.8038 | 9.9365 | 105.8069 | 60.0092
1.3284 | 120.0429 | 45.2135 | 85.7152 | 9.9379 | 105.7224 | 60.0215
1.3286 | 120.0426 | 45.0843 | 85.8443 | 9.9362 | 105.8514 | 60.0213
1.3288 | 120.0423 | 45.0234 | 85.9051 | 9.9346 | 105.9121 | 60.0211
1.3288 | 120.0423 | 44.9508 | 85.9777 | 9.9346 | 105.9847 | 60.0211
1.3289 | 120.0668 | 45.1532 | 85.7835 | 9.9359 | 105.7946 | 60.0334
1.3293 | 120.0908 | 44.9162 | 86.0285 | 9.9344 | 106.0436 | 60.0454
1.3296 | 120.1398 | 45.031 | 85.93 | 9.9365 | 105.9533 | 60.0699
1.3294 | 120.14 | 45.0216 | 85.9395 | 9.9376 | 105.9628 | 60.07
1.3296 | 120.1397 | 45.0392 | 85.9218 | 9.936 | 105.945 | 60.0698
1.3299 | 120.1394 | 44.9779 | 85.983 | 9.9343 | 106.0062 | 60.0697
1.3301 | 120.1389 | 45.1536 | 85.8071 | 9.9321 | 105.8303 | 60.0695
1.3302 | 120.1635 | 45.1004 | 85.8685 | 9.9334 | 105.8957 | 60.0817
1.3306 | 120.1629 | 45.1739 | 85.7948 | 9.9307 | 105.822 | 60.0815
1.3306 | 120.1628 | 45.1076 | 85.8611 | 9.9302 | 105.8882 | 60.0814
1.3309 | 120.1625 | 45.1645 | 85.8041 | 9.9285 | 105.8311 | 60.0812
1.331 | 120.1622 | 45.3329 | 85.6356 | 9.9274 | 105.6626 | 60.0811
1.3312 | 120.1619 | 45.4969 | 85.4715 | 9.9258 | 105.4985 | 60.081
1.3314 | 120.1369 | 45.4721 | 85.4879 | 9.9223 | 105.5108 | 60.0685
1.3317 | 120.1611 | 45.3943 | 85.5738 | 9.922 | 105.6007 | 60.0806
1.3318 | 120.1363 | 45.4082 | 85.5516 | 9.9196 | 105.5744 | 60.0682
1.3317 | 120.1611 | 45.268 | 85.7001 | 9.922 | 105.727 | 60.0806
1.3318 | 120.161 | 45.4046 | 85.5635 | 9.9214 | 105.5903 | 60.0805
1.332 | 120.1853 | 45.4523 | 85.5239 | 9.9216 | 105.5548 | 60.0927
1.3322 | 120.2098 | 45.3681 | 85.6162 | 9.9224 | 105.6512 | 60.1049
1.3322 | 120.1851 | 45.3555 | 85.6206 | 9.9205 | 105.6515 | 60.0926
1.3325 | 120.1845 | 45.1743 | 85.8016 | 9.9178 | 105.8324 | 60.0923
1.3327 | 120.1842 | 45.2528 | 85.723 | 9.9162 | 105.7537 | 60.0921
1.333 | 120.1839 | 45.4217 | 85.554 | 9.9145 | 105.5846 | 60.0919
1.3332 | 120.2082 | 45.2865 | 85.6973 | 9.9147 | 105.732 | 60.1041
1.3332 | 120.1834 | 45.3189 | 85.6566 | 9.9124 | 105.6872 | 60.0917
1.3332 | 120.1588 | 45.2514 | 85.7159 | 9.9105 | 105.7424 | 60.0794
1.3337 | 120.1828 | 45.2965 | 85.6788 | 9.9091 | 105.7093 | 60.0914
1.3338 | 120.2073 | 45.2379 | 85.7456 | 9.9104 | 105.7802 | 60.1037
1.3339 | 120.2071 | 45.1797 | 85.8037 | 9.9093 | 105.8382 | 60.1035
1.3342 | 120.2066 | 45.378 | 85.6053 | 9.9071 | 105.6397 | 60.1033
1.3343 | 120.2064 | 45.1338 | 85.8494 | 9.906 | 105.8838 | 60.1032
1.3343 | 120.2064 | 45.0927 | 85.8905 | 9.906 | 105.9249 | 60.1032
1.3345 | 120.2307 | 45.2852 | 85.7061 | 9.9063 | 105.7446 | 60.1154
1.3348 | 120.2551 | 45.169 | 85.8304 | 9.9065 | 105.8729 | 60.1275
1.3349 | 120.2548 | 45.2176 | 85.7817 | 9.9054 | 105.8242 | 60.1274
1.335 | 120.23 | 45.095 | 85.8961 | 9.9024 | 105.9344 | 60.115
1.3352 | 120.2544 | 45.2433 | 85.7559 | 9.9032 | 105.7983 | 60.1272
1.3355 | 120.2786 | 45.1031 | 85.9042 | 9.9029 | 105.9506 | 60.1393
1.3355 | 120.2786 | 44.9202 | 86.0871 | 9.9029 | 106.1335 | 60.1393
1.3356 | 120.2785 | 44.9811 | 86.0261 | 9.9023 | 106.0725 | 60.1392
1.3358 | 120.2782 | 44.8716 | 86.1355 | 9.9007 | 106.1819 | 60.1391
1.3361 | 120.2777 | 44.9198 | 86.0872 | 9.8985 | 106.1335 | 60.1389
1.3361 | 120.3269 | 44.9216 | 86.1018 | 9.9017 | 106.1563 | 60.1635
1.3363 | 120.3267 | 44.699 | 86.3243 | 9.9006 | 106.3787 | 60.1633
1.3364 | 120.3511 | 44.7611 | 86.2703 | 9.9014 | 106.3289 | 60.1756
1.3366 | 120.3755 | 44.9689 | 86.0707 | 9.9016 | 106.1332 | 60.1877
1.3368 | 120.3752 | 44.8224 | 86.2171 | 9.9005 | 106.2796 | 60.1876
1.3369 | 120.375 | 44.8098 | 86.2296 | 9.8994 | 106.2921 | 60.1875
1.3371 | 120.3748 | 44.5612 | 86.4781 | 9.8983 | 106.5406 | 60.1874
1.3372 | 120.3992 | 44.5927 | 86.4548 | 9.8991 | 106.5213 | 60.1996
1.3376 | 120.4233 | 44.8269 | 86.2286 | 9.8982 | 106.2992 | 60.2117
1.3375 | 120.4234 | 44.9495 | 86.106 | 9.8987 | 106.1766 | 60.2117
1.3376 | 120.4232 | 45.0387 | 86.0168 | 9.8977 | 106.0873 | 60.2116
1.3379 | 120.4475 | 44.8706 | 86.193 | 9.8979 | 106.2676 | 60.2238
1.3381 | 120.4472 | 44.8391 | 86.2244 | 9.8962 | 106.2989 | 60.2236
1.3382 | 120.447 | 44.917 | 86.1464 | 9.8952 | 106.2209 | 60.2235
1.3384 | 120.4714 | 44.7837 | 86.2878 | 9.8959 | 106.3664 | 60.2357
1.3386 | 120.4711 | 44.7558 | 86.3156 | 9.8943 | 106.3941 | 60.2355
1.3388 | 120.4954 | 44.804 | 86.2755 | 9.8945 | 106.3581 | 60.2477
1.3389 | 120.4952 | 44.8283 | 86.2512 | 9.8934 | 106.3337 | 60.2476
1.3392 | 120.4948 | 44.8418 | 86.2375 | 9.8918 | 106.32 | 60.2474
1.3394 | 120.5192 | 44.8229 | 86.2646 | 9.892 | 106.3511 | 60.2596
1.3395 | 120.5191 | 44.8608 | 86.2266 | 9.8915 | 106.3131 | 60.2595
1.3395 | 120.5436 | 44.7918 | 86.3038 | 9.8928 | 106.3944 | 60.2718
1.3397 | 120.5434 | 44.9738 | 86.1217 | 9.8917 | 106.2123 | 60.2717
1.3398 | 120.5678 | 44.9239 | 86.1798 | 9.8925 | 106.2744 | 60.2839
1.34 | 120.5675 | 45.0824 | 86.0212 | 9.8908 | 106.1157 | 60.2837
1.34 | 120.5676 | 44.9806 | 86.123 | 9.8914 | 106.2176 | 60.2838
1.3401 | 120.5674 | 44.7706 | 86.3329 | 9.8903 | 106.4275 | 60.2837
1.3405 | 120.5667 | 44.7382 | 86.3651 | 9.887 | 106.4595 | 60.2833
1.3408 | 120.5664 | 44.9495 | 86.1537 | 9.8854 | 106.2481 | 60.2832
1.341 | 120.566 | 44.7661 | 86.337 | 9.8838 | 106.4313 | 60.283
1.3411 | 120.5905 | 44.7968 | 86.3144 | 9.8846 | 106.4128 | 60.2952
1.3412 | 120.5657 | 44.9567 | 86.1463 | 9.8822 | 106.2405 | 60.2828
1.3412 | 120.5903 | 44.768 | 86.3432 | 9.884 | 106.4416 | 60.2952
1.3417 | 120.6389 | 44.6234 | 86.504 | 9.8839 | 106.6104 | 60.3194
1.3417 | 120.6389 | 44.7436 | 86.3838 | 9.8839 | 106.4902 | 60.3194
1.342 | 120.6384 | 44.8233 | 86.3039 | 9.8818 | 106.4103 | 60.3192
1.3422 | 120.6381 | 44.7431 | 86.384 | 9.8801 | 106.4903 | 60.319
1.3423 | 120.6626 | 44.6333 | 86.502 | 9.8814 | 106.6124 | 60.3313
1.3424 | 120.6871 | 44.681 | 86.4624 | 9.8822 | 106.5769 | 60.3435
1.3426 | 120.6867 | 44.654 | 86.4893 | 9.8806 | 106.6038 | 60.3434
1.3429 | 120.7109 | 44.5707 | 86.5807 | 9.8803 | 106.6992 | 60.3555
1.343 | 120.7108 | 44.5692 | 86.5821 | 9.8797 | 106.7006 | 60.3554
1.3431 | 120.7106 | 44.5008 | 86.6505 | 9.8786 | 106.7689 | 60.3553
1.3434 | 120.7102 | 44.6697 | 86.4814 | 9.8765 | 106.5998 | 60.3551
1.3437 | 120.7097 | 44.5152 | 86.6358 | 9.8743 | 106.7541 | 60.3549
1.3438 | 120.6849 | 44.3728 | 86.7699 | 9.872 | 106.8841 | 60.3425
1.3439 | 120.7341 | 44.7729 | 86.3862 | 9.8751 | 106.5086 | 60.3671
1.3438 | 120.7343 | 44.6117 | 87.5475 | 9.8756 | 107.6698 | 60.3671
1.3441 | 120.783 | 44.4917 | 86.6837 | 9.8766 | 106.8142 | 60.3915
1.3444 | 120.8073 | 44.2543 | 86.9292 | 9.8768 | 107.0638 | 60.4037
1.3444 | 120.8073 | 44.3723 | 86.8112 | 9.8768 | 106.9458 | 60.4037
1.3446 | 120.807 | 44.3855 | 86.7979 | 9.8752 | 106.9324 | 60.4035
1.3449 | 120.8065 | 44.2751 | 86.9081 | 9.8731 | 107.0426 | 60.4033
1.3449 | 120.8311 | 44.2065 | 86.9849 | 9.8743 | 107.1234 | 60.4155
1.3452 | 120.8554 | 44.2971 | 86.9024 | 9.8746 | 107.045 | 60.4277
1.3454 | 120.8796 | 44.3156 | 86.892 | 9.8742 | 107.0386 | 60.4398
1.3455 | 120.8795 | 44.2741 | 86.9335 | 9.8737 | 107.0801 | 60.4398
1.3457 | 120.8793 | 44.3634 | 86.8441 | 9.8726 | 106.9906 | 60.4396
1.3459 | 120.8789 | 44.4192 | 86.7882 | 9.871 | 106.9347 | 60.4395
1.346 | 120.8787 | 44.4792 | 86.7281 | 9.8699 | 106.8746 | 60.4394
1.3462 | 120.9032 | 44.5747 | 86.6408 | 9.8707 | 106.7913 | 60.4516
1.3466 | 120.9025 | 44.5202 | 86.695 | 9.8675 | 106.8454 | 60.4512
1.3468 | 120.9021 | 44.4381 | 86.777 | 9.8659 | 106.9274 | 60.4511
1.347 | 120.9019 | 44.608 | 86.607 | 9.8648 | 106.7574 | 60.451
1.347 | 120.9018 | 44.5738 | 86.6412 | 9.8643 | 106.7915 | 60.4509
1.3472 | 120.9509 | 44.6657 | 86.5657 | 9.8668 | 106.7242 | 60.4755
1.3472 | 120.9756 | 44.4332 | 86.8064 | 9.8687 | 106.969 | 60.4878
1.3472 | 121.0002 | 44.6553 | 86.5925 | 9.8705 | 106.7592 | 60.5001
1.3475 | 120.9998 | 44.6274 | 86.6203 | 9.8684 | 106.7869 | 60.4999
1.3479 | 121.0237 | 44.4737 | 86.7819 | 9.867 | 106.9526 | 60.5119
1.348 | 121.0236 | 44.4413 | 86.8143 | 9.8664 | 106.9849 | 60.5118
1.348 | 120.9989 | 44.5409 | 86.7065 | 9.8641 | 106.8729 | 60.4994
1.3481 | 121.0481 | 44.4206 | 86.8432 | 9.8672 | 107.0178 | 60.524
1.3483 | 121.0478 | 44.3385 | 86.9252 | 9.8661 | 107.0998 | 60.5239
1.3488 | 121.0471 | 44.3201 | 86.9433 | 9.8624 | 107.1178 | 60.5235
1.3488 | 121.0469 | 44.4323 | 86.8311 | 9.8618 | 107.0056 | 60.5235
1.349 | 121.0466 | 44.3512 | 86.9121 | 9.8602 | 107.0865 | 60.5233
1.349 | 121.0466 | 44.3039 | 86.9594 | 9.8602 | 107.1338 | 60.5233
1.3494 | 121.0707 | 44.3309 | 86.9404 | 9.8594 | 107.1189 | 60.5354
1.3496 | 121.0951 | 44.2458 | 87.0336 | 9.8601 | 107.2162 | 60.5476
1.3496 | 121.095 | 44.2381 | 87.0413 | 9.8596 | 107.2238 | 60.5475
1.3498 | 121.07 | 44.4242 | 86.8469 | 9.8562 | 107.0252 | 60.535
1.3503 | 121.0939 | 44.2547 | 87.0243 | 9.8542 | 107.2066 | 60.5469
1.3504 | 121.0691 | 44.3404 | 86.9304 | 9.8519 | 107.1086 | 60.5346
1.3505 | 121.0937 | 44.3714 | 86.9076 | 9.8532 | 107.0898 | 60.5468
1.3506 | 121.1182 | 44.2259 | 87.0612 | 9.8545 | 107.2476 | 60.5591
1.3507 | 121.1673 | 44.2219 | 87.0816 | 9.857 | 107.2762 | 60.5837
1.3509 | 121.1671 | 44.3278 | 86.9756 | 9.856 | 107.1701 | 60.5835
1.3511 | 121.1421 | 44.0619 | 87.2332 | 9.8525 | 107.4235 | 60.571
1.3514 | 121.1416 | 44.2647 | 87.0302 | 9.8504 | 107.2205 | 60.5708
1.3515 | 121.1661 | 44.2494 | 87.0537 | 9.8512 | 107.248 | 60.583
1.3516 | 121.1658 | 44.029 | 87.274 | 9.8501 | 107.4683 | 60.5829
1.3516 | 121.1905 | 44.1912 | 87.12 | 9.8519 | 107.3184 | 60.5952
1.3521 | 121.2145 | 44.3629 | 86.9563 | 9.8505 | 107.1587 | 60.6072
1.3523 | 121.2388 | 44.4003 | 86.927 | 9.8507 | 107.1335 | 60.6194
1.3524 | 121.2387 | 44.3129 | 87.0144 | 9.8502 | 107.2208 | 60.6193
1.3527 | 121.2381 | 44.234 | 87.0931 | 9.8475 | 107.2995 | 60.6191
1.3531 | 121.2376 | 44.3638 | 86.9631 | 9.8449 | 107.1694 | 60.6188
1.3532 | 121.2374 | 44.3913 | 86.9356 | 9.8443 | 107.1418 | 60.6187
1.3532 | 121.2621 | 44.1791 | 87.156 | 9.8462 | 107.3664 | 60.6311
1.3532 | 121.2866 | 44.3422 | 87.0011 | 9.8475 | 107.2155 | 60.6433
1.3534 | 121.2864 | 44.312 | 87.0312 | 9.8464 | 107.2456 | 60.6432
1.3536 | 121.3107 | 44.1894 | 87.1619 | 9.8466 | 107.3804 | 60.6554
1.3538 | 121.3104 | 44.0993 | 87.2519 | 9.845 | 107.4703 | 60.6552
1.3542 | 121.2851 | 44.3445 | 86.9983 | 9.84 | 107.2124 | 60.6425
1.3542 | 121.2604 | 44.3706 | 86.9639 | 9.8382 | 107.174 | 60.6302
1.3542 | 121.2604 | 44.1511 | 87.1834 | 9.8382 | 107.3935 | 60.6302
1.3544 | 121.2848 | 44.2768 | 87.0659 | 9.8389 | 107.28 | 60.6424
1.3546 | 121.3092 | 44.3152 | 87.0356 | 9.8392 | 107.2538 | 60.6546
1.3548 | 121.3089 | 44.2394 | 87.1113 | 9.8381 | 107.3295 | 60.6545
1.355 | 121.3331 | 44.2751 | 87.0837 | 9.8378 | 107.3059 | 60.6666
1.3552 | 121.3576 | 44.3115 | 87.0554 | 9.8385 | 107.2817 | 60.6788
1.3555 | 121.3324 | 44.3092 | 87.0493 | 9.8341 | 107.2714 | 60.6662
1.3557 | 121.3321 | 44.5314 | 86.827 | 9.833 | 107.0491 | 60.6661
1.3557 | 121.3568 | 44.4481 | 86.9186 | 9.8348 | 107.1447 | 60.6784
1.3558 | 121.3812 | 44.3899 | 86.9849 | 9.8356 | 107.2151 | 60.6906
1.356 | 121.3809 | 44.2696 | 87.1051 | 9.834 | 107.3352 | 60.6904
1.3564 | 121.3803 | 44.1435 | 87.231 | 9.8313 | 107.4611 | 60.6902
1.3566 | 121.3554 | 44.252 | 87.1142 | 9.8284 | 107.3401 | 60.6777
1.3566 | 121.3554 | 44.052 | 87.3142 | 9.8284 | 107.5401 | 60.6777
1.3566 | 121.38 | 44.3738 | 87.0006 | 9.8297 | 107.2306 | 60.69
1.3568 | 121.4043 | 44.2921 | 87.0904 | 9.8299 | 107.3244 | 60.7021
1.3571 | 121.404 | 44.2435 | 87.1389 | 9.8283 | 107.3729 | 60.702
1.3573 | 121.4036 | 44.3575 | 87.0248 | 9.8268 | 107.2587 | 60.7018
1.3574 | 121.4034 | 44.3373 | 87.0449 | 9.8257 | 107.2788 | 60.7017
1.3576 | 121.4278 | 44.4427 | 86.9476 | 9.8264 | 107.1856 | 60.7139
1.3576 | 121.4277 | 44.2948 | 87.0955 | 9.8259 | 107.3335 | 60.7139
1.3583 | 121.476 | 44.3147 | 87.0917 | 9.8248 | 107.3377 | 60.738
1.3582 | 121.4761 | 44.3877 | 87.0187 | 9.8253 | 107.2648 | 60.7381
1.3584 | 121.4511 | 44.2065 | 87.1916 | 9.8219 | 107.4335 | 60.7256
1.3586 | 121.4508 | 44.284 | 87.114 | 9.8203 | 107.3558 | 60.7254
1.3588 | 121.4259 | 44.2056 | 87.1841 | 9.8174 | 107.4218 | 60.713
1.359 | 121.4502 | 44.3882 | 87.0096 | 9.8177 | 107.2513 | 60.7251
1.3592 | 121.45 | 44.3674 | 87.0303 | 9.8166 | 107.272 | 60.725
1.3591 | 121.4501 | 44.4129 | 86.9849 | 9.8171 | 107.2266 | 60.7251
1.3592 | 121.4745 | 44.44 | 86.9659 | 9.8179 | 107.2117 | 60.7373
1.3597 | 121.4985 | 44.3994 | 87.0145 | 9.8165 | 107.2643 | 60.7493
1.3596 | 121.4986 | 44.4539 | 86.96 | 9.8171 | 107.2098 | 60.7493
1.3597 | 121.4984 | 44.3949 | 87.019 | 9.816 | 107.2687 | 60.7492
1.36 | 121.4979 | 44.5008 | 86.9129 | 9.8139 | 107.1626 | 60.749
1.3603 | 121.5222 | 44.376 | 87.0458 | 9.8136 | 107.2995 | 60.7611
1.3605 | 121.5218 | 44.2962 | 87.1255 | 9.812 | 107.3791 | 60.7609
1.3607 | 121.5215 | 44.399 | 87.0226 | 9.8104 | 107.2761 | 60.7607
1.3609 | 121.5459 | 44.5021 | 86.9276 | 9.8112 | 107.1853 | 60.773
1.361 | 121.5211 | 44.4616 | 86.9598 | 9.8088 | 107.2134 | 60.7606
1.3612 | 121.5453 | 44.5436 | 86.8859 | 9.8085 | 107.1435 | 60.7727
1.3614 | 121.5698 | 44.6076 | 86.8301 | 9.8093 | 107.0917 | 60.7849
1.3615 | 121.5697 | 44.5891 | 86.8485 | 9.8087 | 107.1101 | 60.7848
1.3618 | 121.5444 | 44.4891 | 86.9401 | 9.8043 | 107.1975 | 60.7722
1.362 | 121.5441 | 44.5066 | 86.9225 | 9.8027 | 107.1798 | 60.772
1.362 | 121.5441 | 44.371 | 87.0581 | 9.8027 | 107.3154 | 60.772
1.3623 | 121.5931 | 44.3435 | 87.1019 | 9.8047 | 107.3674 | 60.7965
1.3625 | 121.5927 | 44.3453 | 87.1 | 9.8032 | 107.3655 | 60.7964
1.3627 | 121.5924 | 44.3152 | 87.13 | 9.8016 | 107.3954 | 60.7962
1.3628 | 121.5923 | 44.5049 | 86.9403 | 9.801 | 107.2056 | 60.7961
1.363 | 121.6166 | 44.4697 | 86.9836 | 9.8013 | 107.253 | 60.8083
1.3632 | 121.6409 | 44.4521 | 87.0093 | 9.8015 | 107.2828 | 60.8205
1.3633 | 121.6408 | 44.3773 | 87.084 | 9.801 | 107.3575 | 60.8204
1.3634 | 121.6406 | 44.2633 | 87.198 | 9.7999 | 107.4714 | 60.8203
1.3637 | 121.6401 | 44.3877 | 87.0734 | 9.7978 | 107.3468 | 60.8201
1.3638 | 121.64 | 44.3197 | 87.1414 | 9.7973 | 107.4147 | 60.82
1.3639 | 121.6151 | 44.3025 | 87.1503 | 9.7944 | 107.4195 | 60.8076
1.3642 | 121.6393 | 44.3746 | 87.0862 | 9.7941 | 107.3595 | 60.8197
1.3643 | 121.6391 | 44.4737 | 86.9871 | 9.7931 | 107.2602 | 60.8195
1.3643 | 121.6144 | 44.261 | 87.1915 | 9.7913 | 107.4606 | 60.8072
1.3646 | 121.6388 | 44.3052 | 87.1555 | 9.7915 | 107.4286 | 60.8194
1.3648 | 121.6631 | 44.1493 | 87.3195 | 9.7917 | 107.5966 | 60.8315
1.3649 | 121.6628 | 44.0349 | 87.4338 | 9.7907 | 107.7109 | 60.8314
1.3652 | 121.6377 | 44.0804 | 87.3799 | 9.7868 | 107.6529 | 60.8189
1.3655 | 121.6373 | 44.1935 | 87.2667 | 9.7847 | 107.5395 | 60.8186
1.3656 | 121.6372 | 44.257 | 87.2031 | 9.7841 | 107.476 | 60.8186
1.3656 | 121.6371 | 44.3872 | 87.0729 | 9.7836 | 107.3457 | 60.8185
1.3659 | 121.6613 | 44.3498 | 87.1184 | 9.7833 | 107.3952 | 60.8306
1.3661 | 121.661 | 44.3791 | 87.089 | 9.7823 | 107.3658 | 60.8305
1.3662 | 121.6363 | 44.4129 | 87.0469 | 9.7799 | 107.3196 | 60.8181
1.3662 | 121.6609 | 44.471 | 86.997 | 9.7817 | 107.2739 | 60.8305
1.3663 | 121.6854 | 44.4706 | 87.0056 | 9.7825 | 107.2865 | 60.8427
1.3669 | 121.709 | 44.3156 | 87.1685 | 9.7796 | 107.4533 | 60.8545
1.3668 | 121.7092 | 44.3152 | 87.1689 | 9.7806 | 107.4538 | 60.8546
1.3668 | 121.7092 | 44.248 | 87.2361 | 9.7806 | 107.521 | 60.8546
1.3669 | 121.709 | 44.261 | 87.2231 | 9.7796 | 107.5079 | 60.8545
1.3672 | 121.7085 | 44.6306 | 86.8533 | 9.7775 | 107.1381 | 60.8543
1.3675 | 121.7329 | 44.5003 | 86.9917 | 9.7777 | 107.2805 | 60.8664
1.3677 | 121.7572 | 44.3656 | 87.1345 | 9.7779 | 107.4274 | 60.8786
1.3678 | 121.7816 | 44.3264 | 87.1819 | 9.7787 | 107.4788 | 60.8908
1.368 | 121.7814 | 44.4765 | 87.0317 | 9.7776 | 107.3286 | 60.8907
1.3682 | 121.781 | 44.4553 | 87.0528 | 9.7761 | 107.3496 | 60.8905
1.3683 | 121.8055 | 44.416 | 87.1002 | 9.7768 | 107.4011 | 60.9027
1.3685 | 121.8298 | 44.4652 | 87.0591 | 9.7771 | 107.3641 | 60.9149
1.3688 | 121.8294 | 44.6932 | 86.831 | 9.7755 | 107.1359 | 60.9147
1.369 | 121.829 | 44.6639 | 86.8602 | 9.7734 | 107.165 | 60.9145
1.3692 | 121.8288 | 44.4449 | 87.0791 | 9.7723 | 107.3839 | 60.9144
1.3693 | 121.8532 | 44.5815 | 86.9506 | 9.7731 | 107.2595 | 60.9266
1.3693 | 121.8532 | 44.4332 | 87.0989 | 9.7731 | 107.4078 | 60.9266
1.3693 | 121.8532 | 44.3142 | 87.2179 | 9.7731 | 107.5268 | 60.9266
1.3697 | 121.9019 | 44.2701 | 87.2783 | 9.7741 | 107.5953 | 60.951
1.3698 | 121.9018 | 44.3187 | 87.2296 | 9.7736 | 107.5466 | 60.9509
1.3698 | 121.9017 | 44.3584 | 87.1899 | 9.773 | 107.5068 | 60.9508
1.3701 | 121.9012 | 44.5792 | 86.9689 | 9.7709 | 107.2858 | 60.9506
1.3703 | 121.9256 | 44.645 | 86.9113 | 9.7712 | 107.2322 | 60.9628
1.3705 | 121.9253 | 44.6481 | 86.9081 | 9.7701 | 107.229 | 60.9627
1.3708 | 121.9495 | 44.4287 | 87.1355 | 9.7698 | 107.4605 | 60.9748
1.3708 | 121.9494 | 44.5449 | 87.0193 | 9.7693 | 107.3442 | 60.9747
1.3709 | 121.9739 | 44.5111 | 87.0613 | 9.7706 | 107.3903 | 60.987
1.3712 | 121.9735 | 44.5319 | 87.0403 | 9.7685 | 107.3692 | 60.9867
1.3713 | 121.9979 | 44.326 | 87.2544 | 9.7693 | 107.5874 | 60.999
1.3715 | 121.9977 | 44.3426 | 87.2377 | 9.7682 | 107.5706 | 60.9988
1.3719 | 121.9971 | 44.3738 | 87.2063 | 9.7656 | 107.5392 | 60.9986
1.3721 | 121.9967 | 44.4526 | 87.1274 | 9.7635 | 107.4601 | 60.9983
1.3721 | 121.9967 | 44.2124 | 87.3676 | 9.7635 | 107.7003 | 60.9983
1.3722 | 122.0212 | 44.1939 | 87.3942 | 9.7648 | 107.7311 | 61.0106
1.3724 | 122.0455 | 44.1237 | 87.4725 | 9.765 | 107.8135 | 61.0228
1.3726 | 122.0698 | 44.1133 | 87.491 | 9.7652 | 107.836 | 61.0349
1.3729 | 122.0448 | 44.4143 | 87.1817 | 9.7619 | 107.5225 | 61.0224
1.3729 | 122.0694 | 44.4765 | 87.1277 | 9.7632 | 107.4726 | 61.0347
1.3729 | 122.094 | 44.2034 | 87.409 | 9.765 | 107.758 | 61.047
1.3733 | 122.1428 | 44.325 | 87.3037 | 9.7659 | 107.6608 | 61.0714
1.3733 | 122.1674 | 44.0885 | 87.5484 | 9.7677 | 107.9096 | 61.0837
1.3736 | 122.167 | 44.2547 | 87.382 | 9.7656 | 107.7432 | 61.0835
1.3739 | 122.1665 | 44.2282 | 87.4084 | 9.7636 | 107.7695 | 61.0833
1.374 | 122.1663 | 44.1039 | 87.5326 | 9.7625 | 107.8936 | 61.0831
1.3741 | 122.1908 | 44.2489 | 87.3958 | 9.7638 | 107.7609 | 61.0954
1.3744 | 122.215 | 44.2214 | 87.4313 | 9.7635 | 107.8005 | 61.1075
1.3746 | 122.2147 | 44.0669 | 87.5857 | 9.7619 | 107.9548 | 61.1073
1.3747 | 122.1899 | 44.134 | 87.5104 | 9.7596 | 107.8754 | 61.095
1.3749 | 122.2142 | 44.1615 | 87.491 | 9.7599 | 107.86 | 61.1071
1.375 | 122.2387 | 43.8705 | 87.7901 | 9.7606 | 108.1632 | 61.1193
1.3752 | 122.2383 | 44.0165 | 87.644 | 9.7591 | 108.0171 | 61.1192
1.3755 | 122.2379 | 44.0907 | 87.5697 | 9.757 | 107.9426 | 61.1189
1.3758 | 122.2374 | 44.217 | 87.4432 | 9.7549 | 107.8161 | 61.1187
1.376 | 122.2618 | 44.1245 | 87.5438 | 9.7556 | 107.9208 | 61.1309
1.3761 | 122.2863 | 44.1344 | 87.5421 | 9.7564 | 107.9231 | 61.1431
1.3762 | 122.2861 | 44.1529 | 87.5235 | 9.7559 | 107.9046 | 61.1431
1.3763 | 122.3106 | 44.0061 | 87.6785 | 9.7566 | 108.0636 | 61.1553
1.3764 | 122.3105 | 44.0147 | 87.6699 | 9.7561 | 108.0549 | 61.1552
1.3765 | 122.3349 | 44.0489 | 87.6438 | 9.7569 | 108.0329 | 61.1674
1.3768 | 122.3592 | 44.1732 | 87.5276 | 9.7571 | 107.9208 | 61.1796
1.3771 | 122.3586 | 44.3124 | 87.3882 | 9.7545 | 107.7813 | 61.1793
1.3773 | 122.3583 | 44.2494 | 87.4511 | 9.7529 | 107.8441 | 61.1791
1.3773 | 122.3337 | 44.357 | 87.3353 | 9.7517 | 107.7243 | 61.1669
1.3776 | 122.3579 | 44.2557 | 87.4447 | 9.7514 | 107.8377 | 61.179
1.3776 | 122.3825 | 44.2895 | 87.4191 | 9.7526 | 107.8161 | 61.1912
1.378 | 122.3819 | 44.1867 | 87.5217 | 9.7501 | 107.9187 | 61.191
1.3781 | 122.3818 | 44.4098 | 87.2985 | 9.7495 | 107.6955 | 61.1909
1.3783 | 122.4061 | 44.33 | 87.3864 | 9.7498 | 107.7875 | 61.2031
1.3784 | 122.4059 | 44.3589 | 87.3575 | 9.7487 | 107.7584 | 61.2029
1.3785 | 122.4058 | 44.3381 | 87.3782 | 9.7482 | 107.7792 | 61.2029
1.3786 | 122.4055 | 44.2408 | 87.4754 | 9.7472 | 107.8764 | 61.2028
1.3789 | 122.4297 | 44.3134 | 87.4109 | 9.7469 | 107.8159 | 61.2149
1.379 | 122.4296 | 44.2764 | 87.4479 | 9.7464 | 107.8528 | 61.2148
1.3794 | 122.4044 | 44.4341 | 87.2818 | 9.742 | 107.6825 | 61.2022
1.3794 | 122.4043 | 44.4607 | 87.2551 | 9.7415 | 107.6558 | 61.2021
1.3796 | 122.4039 | 44.385 | 87.3307 | 9.7399 | 107.7314 | 61.202
1.3797 | 122.4038 | 44.5476 | 87.1681 | 9.7394 | 107.5687 | 61.2019
1.3799 | 122.4283 | 44.6526 | 87.0712 | 9.7402 | 107.4759 | 61.2141
1.3802 | 122.4523 | 44.6905 | 87.0413 | 9.7394 | 107.4501 | 61.2262
1.3803 | 122.4769 | 44.768 | 86.972 | 9.7406 | 107.3848 | 61.2384
1.3806 | 122.4518 | 44.48 | 87.2517 | 9.7368 | 107.6603 | 61.2259
1.3807 | 122.4515 | 44.3855 | 87.3461 | 9.7357 | 107.7547 | 61.2258
1.3809 | 122.4513 | 44.2993 | 87.4322 | 9.7347 | 107.8408 | 61.2257
1.381 | 122.4757 | 44.2791 | 87.4605 | 9.7354 | 107.8732 | 61.2379
1.381 | 122.4757 | 44.3972 | 87.3424 | 9.7354 | 107.7551 | 61.2379
1.3813 | 122.4999 | 44.4341 | 87.3136 | 9.7352 | 107.7303 | 61.25
1.3816 | 122.5241 | 44.343 | 87.4128 | 9.7349 | 107.8335 | 61.2621
1.3817 | 122.524 | 44.2692 | 87.4865 | 9.7344 | 107.9072 | 61.262
1.382 | 122.4988 | 44.2448 | 87.5025 | 9.73 | 107.919 | 61.2494
1.3822 | 122.4986 | 44.2679 | 87.4794 | 9.729 | 107.8958 | 61.2493
1.3822 | 122.4986 | 44.2642 | 87.4831 | 9.729 | 107.8995 | 61.2493
1.3823 | 122.4983 | 44.4124 | 87.3348 | 9.7279 | 107.7512 | 61.2492
1.3825 | 122.5227 | 44.4007 | 87.3546 | 9.7282 | 107.775 | 61.2613
1.3828 | 122.5223 | 44.3373 | 87.4179 | 9.7266 | 107.8383 | 61.2612
1.3828 | 122.5223 | 44.3701 | 87.3851 | 9.7266 | 107.8055 | 61.2612
1.383 | 122.5466 | 44.4611 | 87.3022 | 9.7269 | 107.7266 | 61.2733
1.3833 | 122.5708 | 44.5107 | 87.2606 | 9.7266 | 107.6891 | 61.2854
1.3833 | 122.5955 | 44.5594 | 87.2202 | 9.7284 | 107.6527 | 61.2977
1.3835 | 122.5705 | 44.4481 | 87.3231 | 9.725 | 107.7515 | 61.2852
1.3837 | 122.5701 | 44.5053 | 87.2658 | 9.7235 | 107.6942 | 61.2851
1.3838 | 122.57 | 44.5972 | 87.1739 | 9.723 | 107.6022 | 61.285
1.384 | 122.5697 | 44.6004 | 87.1706 | 9.7214 | 107.5988 | 61.2848
1.3841 | 122.5695 | 44.6206 | 87.1503 | 9.7204 | 107.5785 | 61.2847
1.3843 | 122.5939 | 44.6234 | 87.1556 | 9.7211 | 107.5879 | 61.2969
1.3844 | 122.569 | 44.5666 | 87.2041 | 9.7183 | 107.6323 | 61.2845
1.3846 | 122.5933 | 44.5436 | 87.2352 | 9.7186 | 107.6675 | 61.2967
1.3848 | 122.5931 | 44.3417 | 87.4371 | 9.7175 | 107.8692 | 61.2965
1.385 | 122.5927 | 44.3201 | 87.4585 | 9.716 | 107.8907 | 61.2964
1.3853 | 122.5676 | 44.4981 | 87.2722 | 9.7122 | 107.7001 | 61.2838
1.3854 | 122.5921 | 44.6819 | 87.0965 | 9.7129 | 107.5285 | 61.296
1.3855 | 122.6166 | 44.7198 | 87.0668 | 9.7142 | 107.5029 | 61.3083
1.3856 | 122.6165 | 44.7342 | 87.0524 | 9.7137 | 107.4884 | 61.3082
1.3858 | 122.6408 | 44.6152 | 87.1795 | 9.7139 | 107.6196 | 61.3204
1.3859 | 122.6407 | 44.5017 | 87.2929 | 9.7134 | 107.733 | 61.3203
1.3859 | 122.6407 | 44.567 | 87.2276 | 9.7134 | 107.6677 | 61.3203
1.386 | 122.6651 | 44.5134 | 87.2894 | 9.7141 | 107.7335 | 61.3325
1.3864 | 122.6645 | 44.4561 | 87.3465 | 9.7116 | 107.7906 | 61.3323
1.3866 | 122.6641 | 44.6819 | 87.1205 | 9.7095 | 107.5645 | 61.332
1.3867 | 122.6393 | 44.5111 | 87.2831 | 9.7072 | 107.723 | 61.3197
1.3868 | 122.6638 | 44.5183 | 87.284 | 9.7085 | 107.728 | 61.3319
1.3869 | 122.6884 | 44.4773 | 87.3332 | 9.7097 | 107.7813 | 61.3442
1.3871 | 122.688 | 44.5652 | 87.2452 | 9.7082 | 107.6932 | 61.344
1.3874 | 122.6629 | 44.6378 | 87.1642 | 9.7044 | 107.6081 | 61.3315
1.3874 | 122.6628 | 44.6445 | 87.1575 | 9.7039 | 107.6013 | 61.3314
1.3876 | 122.6872 | 44.4769 | 87.3332 | 9.7046 | 107.7811 | 61.3436
1.3877 | 122.7118 | 44.5923 | 87.226 | 9.7059 | 107.678 | 61.3559
1.3877 | 122.7117 | 44.5161 | 87.3022 | 9.7054 | 107.7541 | 61.3558
1.3882 | 122.7355 | 44.6057 | 87.2205 | 9.7036 | 107.6765 | 61.3678
1.3882 | 122.7602 | 44.6287 | 87.2058 | 9.7053 | 107.6658 | 61.3801
1.3885 | 122.7352 | 44.8224 | 87.0037 | 9.702 | 107.4596 | 61.3676
1.3886 | 122.7349 | 44.7107 | 87.1153 | 9.701 | 107.5712 | 61.3675
1.3888 | 122.7346 | 44.7067 | 87.1192 | 9.6995 | 107.575 | 61.3673
1.389 | 122.759 | 44.7368 | 87.0973 | 9.7002 | 107.5571 | 61.3795
1.3889 | 122.7591 | 44.731 | 87.1031 | 9.7007 | 107.563 | 61.3796
1.3893 | 122.7338 | 44.8108 | 87.0149 | 9.6959 | 107.4705 | 61.3669
1.3895 | 122.7829 | 44.813 | 87.029 | 9.6984 | 107.4928 | 61.3914
1.3897 | 122.7825 | 44.9518 | 86.8901 | 9.6969 | 107.3539 | 61.3913
1.3899 | 122.7575 | 44.6788 | 87.1548 | 9.6935 | 107.6144 | 61.3788
1.39 | 122.7574 | 44.7135 | 87.12 | 9.693 | 107.5796 | 61.3787
1.3901 | 122.7818 | 44.8806 | 86.9611 | 9.6938 | 107.4247 | 61.3909
1.3903 | 122.8061 | 44.6008 | 87.249 | 9.694 | 107.7167 | 61.4031
1.3903 | 122.8061 | 44.6625 | 87.1873 | 9.694 | 107.655 | 61.4031
1.3906 | 122.8303 | 44.6675 | 87.1903 | 9.6938 | 107.6621 | 61.4152
1.3908 | 122.8548 | 44.6197 | 87.2463 | 9.6945 | 107.7221 | 61.4274
1.3908 | 122.8546 | 44.5553 | 87.3106 | 9.694 | 107.7864 | 61.4273
1.3911 | 122.8542 | 44.4891 | 87.3767 | 9.6919 | 107.8524 | 61.4271
1.3913 | 122.8538 | 44.5274 | 87.3383 | 9.6904 | 107.8139 | 61.4269
1.3914 | 122.8537 | 44.5697 | 87.2959 | 9.6899 | 107.7716 | 61.4269
1.3916 | 122.8535 | 44.4359 | 87.4297 | 9.6889 | 107.9053 | 61.4268
1.3918 | 122.8778 | 44.3534 | 87.5203 | 9.6891 | 107.9999 | 61.4389
1.3918 | 122.8777 | 44.3683 | 87.5053 | 9.6886 | 107.9849 | 61.4388
1.3921 | 122.8774 | 44.3791 | 87.4944 | 9.6871 | 107.974 | 61.4387
1.3923 | 122.877 | 44.3282 | 87.5452 | 9.6855 | 108.0247 | 61.4385
1.3924 | 122.9014 | 44.3584 | 87.5231 | 9.6863 | 108.0067 | 61.4507
1.3927 | 122.8763 | 44.3755 | 87.4977 | 9.6825 | 107.9771 | 61.4382
1.3929 | 122.876 | 44.3778 | 87.4953 | 9.681 | 107.9746 | 61.438
1.3929 | 122.876 | 44.2652 | 87.6079 | 9.681 | 108.0872 | 61.438
1.393 | 122.8759 | 44.4909 | 87.3821 | 9.6804 | 107.8614 | 61.4379
1.3932 | 122.9248 | 44.2868 | 87.6025 | 9.6825 | 108.09 | 61.4624
1.3934 | 122.8998 | 44.4648 | 87.4162 | 9.6792 | 107.8995 | 61.4499
1.3936 | 122.8749 | 44.5044 | 87.3683 | 9.6759 | 107.8474 | 61.4374
1.3937 | 122.8747 | 44.5517 | 87.3209 | 9.6754 | 107.8001 | 61.4374
1.3938 | 122.8993 | 44.567 | 87.3138 | 9.6766 | 107.797 | 61.4496
1.3937 | 122.8994 | 44.6013 | 87.2796 | 9.6771 | 107.7628 | 61.4497
1.3942 | 122.8986 | 44.7292 | 87.1514 | 9.6736 | 107.6345 | 61.4493
1.3944 | 122.923 | 44.5265 | 87.3622 | 9.6743 | 107.8494 | 61.4615
1.3942 | 122.8986 | 44.645 | 87.2356 | 9.6736 | 107.7187 | 61.4493
1.3944 | 122.8984 | 44.7282 | 87.1523 | 9.6725 | 107.6354 | 61.4492
1.3947 | 122.8979 | 44.5909 | 87.2895 | 9.6705 | 107.7725 | 61.449
1.3949 | 122.9222 | 44.6828 | 87.2057 | 9.6707 | 107.6927 | 61.4611
1.395 | 122.922 | 44.6779 | 87.2105 | 9.6697 | 107.6975 | 61.461
1.3952 | 122.9216 | 44.8441 | 87.0442 | 9.6682 | 107.5311 | 61.4608
1.3953 | 122.9215 | 44.695 | 87.1932 | 9.6677 | 107.6802 | 61.4608
1.3953 | 122.9215 | 44.5175 | 87.3707 | 9.6677 | 107.8577 | 61.4608
1.3957 | 122.9456 | 44.5801 | 87.3162 | 9.6669 | 107.8071 | 61.4728
1.3957 | 122.9701 | 44.5377 | 87.3667 | 9.6682 | 107.8618 | 61.4851
1.3958 | 122.97 | 44.6729 | 87.2315 | 9.6677 | 107.7265 | 61.485
1.3962 | 122.9448 | 44.7099 | 87.1861 | 9.6634 | 107.6769 | 61.4724
1.3962 | 122.9447 | 44.6657 | 87.2303 | 9.6629 | 107.721 | 61.4723
1.3963 | 122.9446 | 44.5769 | 87.319 | 9.6624 | 107.8098 | 61.4723
1.3963 | 122.9446 | 44.4579 | 87.438 | 9.6624 | 107.9288 | 61.4723
1.3966 | 122.9688 | 44.3327 | 87.5713 | 9.6621 | 108.0661 | 61.4844
1.3968 | 122.9931 | 44.4792 | 87.4329 | 9.6623 | 107.9317 | 61.4965
1.3968 | 123.0177 | 44.5021 | 87.4182 | 9.6641 | 107.9212 | 61.5089
1.3972 | 122.9925 | 44.2823 | 87.6296 | 9.6598 | 108.1283 | 61.4962
1.3975 | 122.992 | 44.2336 | 87.6781 | 9.6578 | 108.1768 | 61.496
1.3975 | 123.0166 | 44.1466 | 87.7733 | 9.659 | 108.2761 | 61.5083
1.3976 | 123.0165 | 44.1358 | 87.7841 | 9.6585 | 108.2868 | 61.5082
1.3977 | 123.041 | 44.0592 | 87.8689 | 9.6598 | 108.3757 | 61.5205
1.3978 | 123.0654 | 44.1389 | 87.7973 | 9.6605 | 108.3082 | 61.5327
1.3981 | 123.0896 | 44.2489 | 87.6954 | 9.6603 | 108.2103 | 61.5448
1.3981 | 123.1142 | 44.3485 | 87.604 | 9.662 | 108.123 | 61.5571
1.3985 | 123.089 | 44.453 | 87.4911 | 9.6577 | 108.0059 | 61.5445
1.3986 | 123.0888 | 44.4814 | 87.4626 | 9.6567 | 107.9774 | 61.5444
1.3987 | 123.0887 | 44.4792 | 87.4648 | 9.6562 | 107.9795 | 61.5443
1.3989 | 123.113 | 44.2989 | 87.6532 | 9.6564 | 108.172 | 61.5565
1.3991 | 123.1374 | 44.4516 | 87.5086 | 9.6572 | 108.0315 | 61.5687
1.3991 | 123.1374 | 44.326 | 87.6342 | 9.6572 | 108.1571 | 61.5687
1.3993 | 123.1371 | 44.3445 | 87.6156 | 9.6557 | 108.1384 | 61.5685
1.3996 | 123.1859 | 44.3967 | 87.5797 | 9.6572 | 108.1106 | 61.5929
1.3997 | 123.1857 | 44.4611 | 87.5152 | 9.6562 | 108.0461 | 61.5928
1.4 | 123.1852 | 44.3823 | 87.5938 | 9.6541 | 108.1247 | 61.5926
1.4002 | 123.2095 | 44.5769 | 87.4073 | 9.6544 | 107.9423 | 61.6048
1.4002 | 123.2342 | 44.4472 | 87.5453 | 9.6561 | 108.0843 | 61.6171
1.4004 | 123.2339 | 44.3264 | 87.666 | 9.6551 | 108.205 | 61.617
1.4006 | 123.2581 | 44.2652 | 87.7352 | 9.6549 | 108.2783 | 61.6291
1.4008 | 123.2579 | 44.343 | 87.6574 | 9.6539 | 108.2003 | 61.6289
1.4009 | 123.2578 | 44.5354 | 87.4649 | 9.6534 | 108.0079 | 61.6289
1.401 | 123.2575 | 44.4196 | 87.5806 | 9.6523 | 108.1236 | 61.6288
1.4011 | 123.2821 | 44.4728 | 87.5356 | 9.6536 | 108.0826 | 61.641
1.4013 | 123.2817 | 44.4134 | 87.5949 | 9.6521 | 108.1419 | 61.6409
1.4017 | 123.3058 | 44.4553 | 87.561 | 9.6513 | 108.112 | 61.6529
1.4016 | 123.3306 | 44.3836 | 87.641 | 9.6536 | 108.1961 | 61.6653
1.4016 | 123.3306 | 44.3688 | 87.6558 | 9.6536 | 108.2109 | 61.6653
1.4018 | 123.3549 | 44.3841 | 87.6486 | 9.6538 | 108.2077 | 61.6774
1.4021 | 123.3544 | 44.412 | 87.6205 | 9.6518 | 108.1796 | 61.6772
1.4024 | 123.3786 | 44.2998 | 87.7408 | 9.6515 | 108.3039 | 61.6893
1.4026 | 123.4029 | 44.2155 | 87.8332 | 9.6518 | 108.4004 | 61.7015
1.4028 | 123.4026 | 44.2345 | 87.8141 | 9.6503 | 108.3812 | 61.7013
1.4027 | 123.4273 | 44.2417 | 87.8151 | 9.6525 | 108.3864 | 61.7137
1.4028 | 123.4272 | 44.2732 | 87.7836 | 9.652 | 108.3548 | 61.7136
1.4032 | 123.4758 | 44.2899 | 87.7831 | 9.6525 | 108.3624 | 61.7379
1.4033 | 123.5003 | 44.2291 | 87.8521 | 9.6538 | 108.4355 | 61.7502
1.4036 | 123.4752 | 44.2845 | 87.7883 | 9.65 | 108.3675 | 61.7376
1.4038 | 123.4996 | 44.2652 | 87.8157 | 9.6507 | 108.399 | 61.7498
1.4039 | 123.5241 | 44.3642 | 87.7249 | 9.6515 | 108.3122 | 61.762
1.404 | 123.5239 | 44.444 | 87.645 | 9.651 | 108.2324 | 61.762
1.4043 | 123.5234 | 44.5183 | 87.5706 | 9.6485 | 108.1578 | 61.7617
1.4045 | 123.5477 | 44.33 | 87.767 | 9.6487 | 108.3582 | 61.7738
1.4046 | 123.5476 | 44.4782 | 87.6187 | 9.6482 | 108.21 | 61.7738
1.4049 | 123.5471 | 44.2309 | 87.8659 | 9.6462 | 108.4571 | 61.7736
1.4051 | 123.5468 | 44.3962 | 87.7005 | 9.6447 | 108.2916 | 61.7734
1.4053 | 123.5711 | 44.4134 | 87.6914 | 9.6449 | 108.2865 | 61.7855
1.4054 | 123.5709 | 44.371 | 87.7337 | 9.6444 | 108.3289 | 61.7855
1.4055 | 123.5955 | 44.3142 | 87.7987 | 9.6457 | 108.3979 | 61.7977
1.4055 | 123.5955 | 44.3476 | 87.7653 | 9.6457 | 108.3645 | 61.7977
1.4059 | 123.6441 | 44.1714 | 87.9577 | 9.6461 | 108.565 | 61.822
1.4061 | 123.6438 | 44.3219 | 87.8071 | 9.6451 | 108.4144 | 61.8219
1.4059 | 123.6441 | 44.2957 | 87.8334 | 9.6461 | 108.4407 | 61.822
1.4061 | 123.6191 | 44.2489 | 87.8719 | 9.6429 | 108.475 | 61.8095
1.4065 | 123.6432 | 44.038 | 88.0908 | 9.6421 | 108.698 | 61.8216
1.4066 | 123.6429 | 43.9466 | 88.1821 | 9.6411 | 108.7893 | 61.8215
1.4069 | 123.6672 | 44.1759 | 87.9609 | 9.6414 | 108.5721 | 61.8336
1.407 | 123.6916 | 44.0921 | 88.0528 | 9.6421 | 108.6681 | 61.8458
1.4071 | 123.6915 | 44.0844 | 88.0605 | 9.6416 | 108.6758 | 61.8458
1.4072 | 123.6913 | 44.1191 | 88.0257 | 9.6406 | 108.641 | 61.8457
1.4075 | 123.7401 | 44.0223 | 88.1388 | 9.6421 | 108.7622 | 61.8701
1.4076 | 123.7645 | 44.1863 | 87.9829 | 9.6428 | 108.6104 | 61.8823
1.4078 | 123.7643 | 44.1286 | 88.0406 | 9.6418 | 108.668 | 61.8822
1.4082 | 123.7636 | 44.0786 | 88.0903 | 9.6388 | 108.7176 | 61.8818
1.4083 | 123.7635 | 43.9637 | 88.2052 | 9.6383 | 108.8325 | 61.8818
1.4083 | 123.7635 | 44.0827 | 88.0862 | 9.6383 | 108.7135 | 61.8818
1.4085 | 123.8125 | 44.0128 | 88.1724 | 9.6403 | 108.8078 | 61.9062
1.4088 | 123.812 | 43.9142 | 88.2709 | 9.6383 | 108.9062 | 61.906
1.4089 | 123.7871 | 43.7862 | 88.3906 | 9.6355 | 109.0218 | 61.8936
1.409 | 123.787 | 43.998 | 88.1787 | 9.635 | 108.8099 | 61.8935
1.4092 | 123.8114 | 44.2277 | 87.9572 | 9.6358 | 108.5924 | 61.9057
1.4094 | 123.8357 | 44.2115 | 87.9815 | 9.636 | 108.6208 | 61.9179
1.4095 | 123.8601 | 44.0156 | 88.1855 | 9.6368 | 108.8289 | 61.9301
1.4095 | 123.8601 | 44.1241 | 88.077 | 9.6368 | 108.7204 | 61.9301
1.4098 | 123.8597 | 44.2034 | 87.9976 | 9.6348 | 108.6408 | 61.9298
1.41 | 123.8594 | 44.2764 | 87.9245 | 9.6338 | 108.5677 | 61.9297
1.4102 | 123.8591 | 44.3183 | 87.8825 | 9.6323 | 108.5257 | 61.9296
1.4102 | 123.8836 | 44.2845 | 87.9244 | 9.6335 | 108.5717 | 61.9418
1.4106 | 123.8831 | 44.2422 | 87.9666 | 9.631 | 108.6137 | 61.9415
1.4108 | 123.9074 | 44.2363 | 87.9806 | 9.6313 | 108.6318 | 61.9537
1.4109 | 123.9072 | 44.2403 | 87.9765 | 9.6308 | 108.6277 | 61.9536
1.4111 | 123.9069 | 44.1908 | 88.0259 | 9.6293 | 108.677 | 61.9534
1.4115 | 123.931 | 44.1416 | 88.0831 | 9.6285 | 108.7383 | 61.9655
1.4116 | 123.9061 | 44.0858 | 88.1306 | 9.6258 | 108.7816 | 61.953
1.4116 | 123.9307 | 44.0308 | 88.1938 | 9.6275 | 108.849 | 61.9654
1.4116 | 123.9307 | 44.3219 | 87.9027 | 9.6275 | 108.5579 | 61.9654
1.4118 | 123.9552 | 44.0718 | 88.161 | 9.6282 | 108.8202 | 61.9776
1.4121 | 124.0039 | 44.1642 | 88.0848 | 9.6292 | 108.7521 | 62.0019
1.4121 | 124.0039 | 44.2097 | 88.0393 | 9.6292 | 108.7066 | 62.0019
1.4123 | 124.0036 | 44.1593 | 88.0896 | 9.6282 | 108.7569 | 62.0018
1.4125 | 124.0033 | 44.0782 | 88.1706 | 9.6267 | 108.8378 | 62.0016
1.4128 | 124.0028 | 44.1782 | 88.0705 | 9.6247 | 108.7376 | 62.0014
1.4129 | 124.0026 | 44.1732 | 88.0754 | 9.6237 | 108.7425 | 62.0013
1.4132 | 124.0268 | 43.9173 | 88.3394 | 9.6235 | 109.0105 | 62.0134
1.4133 | 124.0267 | 44.0799 | 88.1767 | 9.623 | 108.8478 | 62.0133
1.4133 | 124.0266 | 44.2336 | 88.023 | 9.6225 | 108.6941 | 62.0133
1.4136 | 124.0261 | 43.9682 | 88.2882 | 9.6205 | 108.9592 | 62.013
1.4138 | 124.0259 | 43.8443 | 88.4121 | 9.6195 | 109.083 | 62.0129
1.4138 | 124.0259 | 43.8471 | 88.4093 | 9.6195 | 109.0802 | 62.0129
1.4141 | 124.0253 | 43.8998 | 88.3564 | 9.617 | 109.0272 | 62.0126
1.4144 | 124.0003 | 43.8259 | 88.4219 | 9.6137 | 109.0887 | 62.0002
1.4144 | 124.0002 | 43.7781 | 88.4697 | 9.6132 | 109.1364 | 62.0001
1.4145 | 124.0247 | 43.7696 | 88.4864 | 9.6145 | 109.1572 | 62.0124
1.4146 | 124.0245 | 43.879 | 88.3769 | 9.6135 | 109.0476 | 62.0122
1.4149 | 124.0488 | 43.7154 | 88.5486 | 9.6137 | 109.2234 | 62.0244
1.415 | 124.0486 | 43.9786 | 88.2853 | 9.6127 | 108.9601 | 62.0243
1.4152 | 124.0483 | 44.0651 | 88.1987 | 9.6117 | 108.8735 | 62.0242
1.4152 | 124.0728 | 44.0385 | 88.2335 | 9.613 | 108.9123 | 62.0364
1.4154 | 124.0726 | 43.87 | 88.4019 | 9.612 | 109.0807 | 62.0363
1.4156 | 124.0969 | 43.9269 | 88.3531 | 9.6122 | 109.036 | 62.0485
1.4158 | 124.0719 | 44.016 | 88.2557 | 9.609 | 108.9344 | 62.036
1.4159 | 124.0965 | 44.1597 | 88.1202 | 9.6102 | 108.8029 | 62.0482
1.4159 | 124.0963 | 44.1277 | 88.1521 | 9.6098 | 108.8349 | 62.0482
1.4161 | 124.1208 | 43.8795 | 88.4085 | 9.6105 | 109.0953 | 62.0604
1.4162 | 124.0959 | 44.1498 | 88.1299 | 9.6078 | 108.8125 | 62.0479
1.4167 | 124.1198 | 44.1106 | 88.1771 | 9.6065 | 108.8637 | 62.0599
1.4167 | 124.1445 | 44.0926 | 88.2033 | 9.6083 | 108.894 | 62.0722
1.417 | 124.0947 | 43.9187 | 88.3606 | 9.6028 | 109.0431 | 62.0474
1.4171 | 124.1191 | 43.7907 | 88.4967 | 9.6035 | 109.1833 | 62.0596
1.4172 | 124.1189 | 43.7759 | 88.5115 | 9.6025 | 109.198 | 62.0595
1.4175 | 124.1432 | 43.8695 | 88.426 | 9.6028 | 109.1165 | 62.0716
1.4175 | 124.1432 | 44.0277 | 88.2678 | 9.6028 | 108.9583 | 62.0716
1.4175 | 124.1677 | 44.029 | 88.2746 | 9.604 | 108.9693 | 62.0839
1.4179 | 124.1918 | 44.0182 | 88.2935 | 9.6033 | 108.9921 | 62.0959
1.418 | 124.2163 | 43.9331 | 88.3867 | 9.6045 | 109.0895 | 62.1082
1.418 | 124.1917 | 43.7317 | 88.5799 | 9.6028 | 109.2785 | 62.0958
1.4183 | 124.1912 | 43.5771 | 88.7344 | 9.6008 | 109.4329 | 62.0956
1.4184 | 124.191 | 43.6641 | 88.6473 | 9.5998 | 109.3458 | 62.0955
1.4186 | 124.1907 | 43.7934 | 88.5179 | 9.5983 | 109.2163 | 62.0953
1.4188 | 124.2151 | 43.8001 | 88.5193 | 9.5991 | 109.2218 | 62.1075
1.419 | 124.2394 | 43.8651 | 88.4624 | 9.5993 | 109.169 | 62.1197
1.4191 | 124.2391 | 43.7488 | 88.5786 | 9.5983 | 109.2852 | 62.1196
1.4193 | 124.2143 | 43.8813 | 88.4379 | 9.5956 | 109.1402 | 62.1071
1.4195 | 124.2386 | 43.8299 | 88.4974 | 9.5958 | 109.2038 | 62.1193
1.4196 | 124.263 | 43.8515 | 88.4839 | 9.5966 | 109.1944 | 62.1315
1.4199 | 124.2625 | 43.8065 | 88.5287 | 9.5946 | 109.2392 | 62.1313
1.4202 | 124.262 | 43.7362 | 88.5989 | 9.5926 | 109.3092 | 62.131
1.4203 | 124.2865 | 43.5781 | 88.7651 | 9.5934 | 109.4795 | 62.1432
1.4204 | 124.2863 | 43.6786 | 88.6646 | 9.5929 | 109.379 | 62.1432
1.4204 | 124.2863 | 43.5285 | 88.8147 | 9.5929 | 109.5291 | 62.1432
1.4204 | 124.311 | 43.7191 | 88.6323 | 9.5946 | 109.3508 | 62.1555
1.4209 | 124.3349 | 43.6231 | 88.7363 | 9.5934 | 109.4588 | 62.1675
1.4209 | 124.3349 | 43.5199 | 88.8395 | 9.5934 | 109.562 | 62.1675
1.4211 | 124.3099 | 43.687 | 88.664 | 9.5901 | 109.3824 | 62.155
1.4213 | 124.285 | 43.5816 | 88.7611 | 9.5869 | 109.4753 | 62.1425
1.4214 | 124.2848 | 43.7952 | 88.5475 | 9.5864 | 109.2616 | 62.1424
1.4216 | 124.2845 | 43.7389 | 88.6037 | 9.5849 | 109.3178 | 62.1423
1.4216 | 124.309 | 43.8493 | 88.5014 | 9.5862 | 109.2196 | 62.1545
1.4218 | 124.3088 | 44.0362 | 88.3145 | 9.5852 | 109.0326 | 62.1544
1.422 | 124.3331 | 43.9461 | 88.4127 | 9.5854 | 109.1348 | 62.1665
1.4222 | 124.3575 | 43.9092 | 88.4577 | 9.5862 | 109.184 | 62.1788
1.4224 | 124.3324 | 44.038 | 88.3205 | 9.5825 | 109.0426 | 62.1662
1.4227 | 124.3319 | 43.8998 | 88.4586 | 9.5805 | 109.1806 | 62.166
1.4229 | 124.3317 | 43.9849 | 88.3734 | 9.5795 | 109.0954 | 62.1659
1.4229 | 124.3562 | 43.8664 | 88.5001 | 9.5807 | 109.2261 | 62.1781
1.4231 | 124.3806 | 43.9048 | 88.4698 | 9.5815 | 109.1999 | 62.1903
1.4232 | 124.3804 | 44.0525 | 88.322 | 9.5805 | 109.0521 | 62.1902
1.4233 | 124.3803 | 44.1479 | 88.2266 | 9.58 | 108.9566 | 62.1901
1.4233 | 124.4049 | 44.1651 | 88.2176 | 9.5817 | 108.9518 | 62.2025
1.4235 | 124.4046 | 44.0128 | 88.3698 | 9.5803 | 109.1039 | 62.2023
1.4238 | 124.4288 | 44.0214 | 88.3693 | 9.58 | 109.1074 | 62.2144
1.4241 | 124.4283 | 44.0651 | 88.3254 | 9.578 | 109.0635 | 62.2142
1.4242 | 124.4282 | 44.0007 | 88.3898 | 9.5775 | 109.1278 | 62.2141
1.4244 | 124.4279 | 44.1944 | 88.196 | 9.5761 | 108.9339 | 62.2139
1.4245 | 124.4276 | 44.1525 | 88.2378 | 9.5751 | 108.9757 | 62.2138
1.4245 | 124.4523 | 44.0268 | 88.3717 | 9.5768 | 109.1137 | 62.2261
1.4247 | 124.452 | 44.2038 | 88.1946 | 9.5758 | 108.9366 | 62.226
1.425 | 124.4762 | 43.8925 | 88.514 | 9.5756 | 109.26 | 62.2381
1.4251 | 124.476 | 44.1998 | 88.2066 | 9.5746 | 108.9526 | 62.238
1.4253 | 124.4756 | 44.1218 | 88.2845 | 9.5731 | 109.0304 | 62.2378
1.4251 | 124.476 | 44.129 | 88.2774 | 9.5746 | 109.0234 | 62.238
1.4255 | 124.5 | 43.8948 | 88.5196 | 9.5739 | 109.2696 | 62.25
1.4257 | 124.549 | 43.9674 | 88.4633 | 9.5758 | 109.2215 | 62.2745
1.4258 | 124.5242 | 43.8389 | 88.5836 | 9.5736 | 109.3376 | 62.2621
1.426 | 124.4991 | 44.0088 | 88.4053 | 9.5699 | 109.1552 | 62.2496
1.4262 | 124.4989 | 43.8407 | 88.5733 | 9.5689 | 109.3231 | 62.2494
1.4263 | 124.5234 | 43.9048 | 88.5174 | 9.5702 | 109.2713 | 62.2617
1.4264 | 124.5232 | 43.9286 | 88.4935 | 9.5692 | 109.2474 | 62.2616
1.4266 | 124.5475 | 43.7159 | 88.7143 | 9.5694 | 109.4722 | 62.2737
1.4268 | 124.5718 | 43.7141 | 88.7242 | 9.5697 | 109.4862 | 62.2859
1.4269 | 124.5963 | 43.6109 | 88.8356 | 9.5709 | 109.6016 | 62.2981
1.4271 | 124.5959 | 43.6691 | 88.7773 | 9.5694 | 109.5433 | 62.298
1.4274 | 124.5708 | 43.8597 | 88.5783 | 9.5657 | 109.3401 | 62.2854
1.4276 | 124.5706 | 43.7826 | 88.6553 | 9.5648 | 109.4171 | 62.2853
1.4275 | 124.5707 | 43.8119 | 88.6261 | 9.5653 | 109.3879 | 62.2854
1.4277 | 124.6197 | 43.7177 | 88.7366 | 9.5672 | 109.5065 | 62.3098
1.4279 | 124.6193 | 43.7331 | 88.7211 | 9.5658 | 109.491 | 62.3097
1.4281 | 124.6437 | 43.5366 | 88.9257 | 9.5665 | 109.6997 | 62.3219
1.4282 | 124.6189 | 43.6875 | 88.7665 | 9.5638 | 109.5363 | 62.3094
1.4286 | 124.6429 | 43.5046 | 88.9574 | 9.5631 | 109.7313 | 62.3215
1.4288 | 124.6179 | 43.6123 | 88.8414 | 9.5599 | 109.6111 | 62.309
1.4288 | 124.6426 | 43.6474 | 88.8145 | 9.5616 | 109.5883 | 62.3213
1.4289 | 124.6671 | 43.6934 | 88.7767 | 9.5628 | 109.5545 | 62.3335
1.4289 | 124.6916 | 43.8236 | 88.6547 | 9.5641 | 109.4366 | 62.3458
1.4292 | 124.6913 | 43.7245 | 88.7537 | 9.5626 | 109.5355 | 62.3456
1.4293 | 124.7157 | 43.5884 | 88.8979 | 9.5633 | 109.6838 | 62.3578
1.4295 | 124.7153 | 43.843 | 88.6432 | 9.5618 | 109.4291 | 62.3577
1.4297 | 124.7151 | 43.7353 | 88.7508 | 9.5609 | 109.5367 | 62.3576
1.4298 | 124.7395 | 43.6682 | 88.826 | 9.5616 | 109.616 | 62.3698
1.43 | 124.7392 | 43.592 | 88.9021 | 9.5601 | 109.692 | 62.3696
1.4302 | 124.7389 | 43.7492 | 88.7448 | 9.5592 | 109.5347 | 62.3695
1.4302 | 124.7388 | 43.7285 | 88.7655 | 9.5587 | 109.5553 | 62.3694
1.4304 | 124.7632 | 43.6736 | 88.8285 | 9.5594 | 109.6224 | 62.3816
1.4306 | 124.7629 | 43.5226 | 88.9794 | 9.5579 | 109.7732 | 62.3814
1.4309 | 124.7624 | 43.5019 | 89 | 9.556 | 109.7937 | 62.3812
1.431 | 124.7377 | 43.5159 | 88.9777 | 9.5538 | 109.7673 | 62.3688
1.431 | 124.7622 | 43.4672 | 89.0346 | 9.555 | 109.8283 | 62.3811
1.4312 | 124.8112 | 43.4677 | 89.0504 | 9.5575 | 109.8523 | 62.4056
1.4314 | 124.8109 | 43.3365 | 89.1815 | 9.556 | 109.9833 | 62.4054
1.4317 | 124.8104 | 43.4943 | 89.0236 | 9.554 | 109.8253 | 62.4052
1.4318 | 124.8103 | 43.6997 | 88.8181 | 9.5535 | 109.6199 | 62.4052
1.4318 | 124.8348 | 43.5762 | 88.9498 | 9.5548 | 109.7556 | 62.4174
1.432 | 124.8839 | 43.6348 | 88.9076 | 9.5572 | 109.7215 | 62.4419
1.4323 | 124.8834 | 43.6114 | 88.9308 | 9.5553 | 109.7447 | 62.4417
1.4325 | 124.9077 | 43.6114 | 88.9389 | 9.5555 | 109.7568 | 62.4538
1.4326 | 124.9075 | 43.6457 | 88.9045 | 9.5545 | 109.7224 | 62.4537
1.4328 | 124.9319 | 43.6253 | 88.9331 | 9.5553 | 109.755 | 62.4659
1.433 | 124.9315 | 43.688 | 88.8702 | 9.5538 | 109.6922 | 62.4658
1.4331 | 124.9313 | 43.6529 | 88.9053 | 9.5528 | 109.7271 | 62.4656
1.4331 | 124.9559 | 43.7091 | 88.8573 | 9.5546 | 109.6833 | 62.478
1.4333 | 124.9556 | 43.5375 | 89.0288 | 9.5531 | 109.8547 | 62.4778
1.4335 | 124.98 | 43.5569 | 89.0175 | 9.5538 | 109.8475 | 62.49
1.4338 | 124.9794 | 43.583 | 88.9912 | 9.5514 | 109.8211 | 62.4897
1.4339 | 124.9793 | 43.6154 | 88.9588 | 9.5509 | 109.7886 | 62.4896
1.4341 | 125.0037 | 43.7186 | 88.8637 | 9.5516 | 109.6977 | 62.5019
1.4343 | 125.028 | 43.7718 | 88.8186 | 9.5519 | 109.6566 | 62.514
1.4343 | 125.0526 | 43.7317 | 88.8669 | 9.5536 | 109.709 | 62.5263
1.4349 | 125.0763 | 43.5204 | 89.0861 | 9.5514 | 109.9322 | 62.5382
1.4349 | 125.101 | 43.6321 | 88.9826 | 9.5531 | 109.8328 | 62.5505
1.4351 | 125.076 | 43.7137 | 88.8927 | 9.55 | 109.7387 | 62.538
1.4353 | 125.051 | 43.7641 | 88.834 | 9.5468 | 109.6758 | 62.5255
1.4354 | 125.0508 | 43.774 | 88.824 | 9.5458 | 109.6658 | 62.5254
1.4356 | 125.0752 | 43.843 | 88.7631 | 9.5465 | 109.609 | 62.5376
1.4356 | 125.0752 | 43.7317 | 88.8744 | 9.5465 | 109.7203 | 62.5376
1.4357 | 125.075 | 43.4965 | 89.1096 | 9.5456 | 109.9554 | 62.5375
1.4361 | 125.099 | 43.6993 | 88.9148 | 9.5448 | 109.7646 | 62.5495
1.4362 | 125.0989 | 43.62 | 88.994 | 9.5444 | 109.8438 | 62.5494
1.4364 | 125.0984 | 43.6803 | 88.9336 | 9.5424 | 109.7833 | 62.5492
1.4367 | 125.098 | 43.7249 | 88.8888 | 9.5405 | 109.7385 | 62.549
1.4367 | 125.0981 | 43.6605 | 88.9533 | 9.5409 | 109.8029 | 62.549
1.4368 | 125.1225 | 43.6046 | 89.0173 | 9.5417 | 109.871 | 62.5612
1.437 | 125.1468 | 43.4749 | 89.1551 | 9.5419 | 110.0129 | 62.5734
1.4372 | 125.1466 | 43.4533 | 89.1766 | 9.541 | 110.0344 | 62.5733
1.4372 | 125.1464 | 43.6726 | 88.9573 | 9.5405 | 109.815 | 62.5732
1.4375 | 125.1461 | 43.6731 | 88.9567 | 9.539 | 109.8143 | 62.573
1.4377 | 125.1704 | 43.7007 | 88.9372 | 9.5393 | 109.7989 | 62.5852
1.4377 | 125.1703 | 43.5614 | 89.0764 | 9.5388 | 109.9381 | 62.5851
1.438 | 125.1452 | 43.4325 | 89.197 | 9.5351 | 110.0545 | 62.5726
1.4383 | 125.1447 | 43.4798 | 89.1495 | 9.5332 | 110.007 | 62.5724
1.4383 | 125.1447 | 43.4118 | 89.2175 | 9.5332 | 110.075 | 62.5724
1.4385 | 125.1691 | 43.5019 | 89.1355 | 9.5339 | 109.9971 | 62.5846
1.4387 | 125.1688 | 43.5019 | 89.1354 | 9.5325 | 109.9969 | 62.5844
1.4389 | 125.1684 | 43.3365 | 89.3007 | 9.531 | 110.1621 | 62.5842
1.439 | 125.1928 | 43.3852 | 89.2601 | 9.5317 | 110.1256 | 62.5964
1.4392 | 125.1679 | 43.419 | 89.218 | 9.5291 | 110.0794 | 62.584
1.4395 | 125.192 | 43.3541 | 89.291 | 9.5283 | 110.1563 | 62.596
1.4396 | 125.1919 | 43.5321 | 89.1129 | 9.5278 | 109.9782 | 62.5959
1.4398 | 125.1915 | 43.5776 | 89.0673 | 9.5264 | 109.9326 | 62.5958
1.4398 | 125.2162 | 43.4663 | 89.1868 | 9.5281 | 110.0562 | 62.6081
1.4399 | 125.2161 | 43.4195 | 89.2336 | 9.5276 | 110.1029 | 62.608
1.4402 | 125.2402 | 43.7042 | 88.9569 | 9.5274 | 109.8303 | 62.6201
1.4403 | 125.2401 | 43.6695 | 88.9916 | 9.5269 | 109.865 | 62.6201
1.4403 | 125.24 | 43.4929 | 89.1682 | 9.5264 | 110.0415 | 62.62
1.4406 | 125.2395 | 43.6154 | 89.0455 | 9.5245 | 109.9188 | 62.6198
1.4409 | 125.2391 | 43.7204 | 88.9404 | 9.5225 | 109.8135 | 62.6195
1.4411 | 125.2387 | 43.4555 | 89.2051 | 9.5211 | 110.0783 | 62.6194
1.4413 | 125.2385 | 43.4906 | 89.17 | 9.5201 | 110.043 | 62.6192
1.4415 | 125.2382 | 43.3343 | 89.3262 | 9.5187 | 110.1992 | 62.6191
1.4413 | 125.2384 | 43.3821 | 89.2784 | 9.5196 | 110.1515 | 62.6192
1.4417 | 125.2624 | 43.4978 | 89.1707 | 9.5189 | 110.0478 | 62.6312
1.4419 | 125.3114 | 43.5695 | 89.1154 | 9.5209 | 110.0006 | 62.6557
1.442 | 125.3359 | 43.4199 | 89.2731 | 9.5221 | 110.1624 | 62.6679
1.4424 | 125.3107 | 43.3947 | 89.2899 | 9.518 | 110.175 | 62.6553
1.4424 | 125.3107 | 43.3477 | 89.3369 | 9.518 | 110.222 | 62.6553
1.4425 | 125.3351 | 43.3496 | 89.3432 | 9.5187 | 110.2323 | 62.6675
1.4426 | 125.335 | 43.2433 | 89.4494 | 9.5182 | 110.3386 | 62.6675
1.443 | 125.3343 | 43.1866 | 89.5059 | 9.5153 | 110.3949 | 62.6671
1.4432 | 125.3587 | 43.3338 | 89.3668 | 9.5161 | 110.2599 | 62.6793
1.4432 | 125.3585 | 43.3879 | 89.3127 | 9.5156 | 110.2058 | 62.6793
1.4435 | 125.3334 | 43.5375 | 89.1547 | 9.5119 | 110.0436 | 62.6667
1.4436 | 125.3333 | 43.3838 | 89.3084 | 9.5115 | 110.1973 | 62.6667
1.4437 | 125.3331 | 43.3248 | 89.3673 | 9.5105 | 110.2562 | 62.6666
1.4439 | 125.3575 | 43.5506 | 89.1496 | 9.5112 | 110.0426 | 62.6788
1.4442 | 125.357 | 43.4533 | 89.2468 | 9.5093 | 110.1396 | 62.6785
1.4442 | 125.357 | 43.5194 | 89.1807 | 9.5093 | 110.0735 | 62.6785
1.4443 | 125.3814 | 43.5839 | 89.1243 | 9.51 | 110.0212 | 62.6907
1.4446 | 125.4056 | 43.5636 | 89.1527 | 9.5098 | 110.0536 | 62.7028
1.4447 | 125.4301 | 43.3186 | 89.4058 | 9.511 | 110.3109 | 62.7151
1.4447 | 125.4055 | 43.4091 | 89.3071 | 9.5093 | 110.208 | 62.7027
1.445 | 125.4049 | 43.4685 | 89.2475 | 9.5069 | 110.1484 | 62.7025
1.4452 | 125.4047 | 43.3316 | 89.3844 | 9.5059 | 110.2851 | 62.7023
1.4454 | 125.4043 | 43.2983 | 89.4175 | 9.5045 | 110.3183 | 62.7022
1.4456 | 125.4286 | 43.3437 | 89.3802 | 9.5047 | 110.285 | 62.7143
1.4457 | 125.4285 | 43.3766 | 89.3473 | 9.5043 | 110.2521 | 62.7143
1.4458 | 125.4283 | 43.4929 | 89.2309 | 9.5033 | 110.1356 | 62.7141
1.4461 | 125.4278 | 43.3717 | 89.352 | 9.5014 | 110.2566 | 62.7139
1.4463 | 125.4276 | 43.6371 | 89.0865 | 9.5004 | 109.9911 | 62.7138
1.4464 | 125.452 | 43.4082 | 89.3235 | 9.5011 | 110.2322 | 62.726
1.4467 | 125.4269 | 43.3442 | 89.3792 | 9.4975 | 110.2836 | 62.7134
1.4468 | 125.4513 | 43.4438 | 89.2877 | 9.4983 | 110.1962 | 62.7256
1.4469 | 125.4512 | 43.3199 | 89.4116 | 9.4978 | 110.3201 | 62.7256
1.447 | 125.4756 | 43.2838 | 89.4558 | 9.4985 | 110.3684 | 62.7378
1.4473 | 125.4752 | 43.2127 | 89.5268 | 9.4971 | 110.4393 | 62.7376
1.4475 | 125.4749 | 43.2726 | 89.4668 | 9.4956 | 110.3792 | 62.7374
1.4476 | 125.4748 | 43.228 | 89.5113 | 9.4951 | 110.4238 | 62.7374
1.4476 | 125.4993 | 43.4492 | 89.2983 | 9.4964 | 110.2148 | 62.7496
1.4476 | 125.4993 | 43.4253 | 89.3222 | 9.4964 | 110.2387 | 62.7496
1.4483 | 125.5229 | 43.5497 | 89.2057 | 9.4937 | 110.1261 | 62.7614
1.4484 | 125.5226 | 43.3437 | 89.4116 | 9.4928 | 110.332 | 62.7613
1.4482 | 125.523 | 43.5006 | 89.2548 | 9.4942 | 110.1753 | 62.7615
1.4483 | 125.5228 | 43.6209 | 89.1344 | 9.4933 | 110.0549 | 62.7614
1.4487 | 125.5222 | 43.5402 | 89.2149 | 9.4908 | 110.1353 | 62.7611
1.4489 | 125.5466 | 43.642 | 89.1213 | 9.4916 | 110.0457 | 62.7733
1.4491 | 125.5462 | 43.5808 | 89.1823 | 9.4901 | 110.1067 | 62.7731
1.4494 | 125.5704 | 43.6154 | 89.1558 | 9.4899 | 110.0842 | 62.7852
1.4494 | 125.5703 | 43.7655 | 89.0057 | 9.4894 | 109.934 | 62.7851
1.4494 | 125.5704 | 43.5208 | 89.2504 | 9.4899 | 110.1788 | 62.7852
1.4497 | 125.5945 | 43.5834 | 89.1958 | 9.4892 | 110.1282 | 62.7972
1.4499 | 125.5941 | 43.6024 | 89.1767 | 9.4878 | 110.1091 | 62.7971
1.45 | 125.594 | 43.5515 | 89.2276 | 9.4873 | 110.1599 | 62.797
1.4504 | 125.5688 | 43.6668 | 89.1039 | 9.4832 | 110.032 | 62.7844
1.4504 | 125.5687 | 43.7065 | 89.0641 | 9.4827 | 109.9922 | 62.7843
1.4505 | 125.5685 | 43.8434 | 88.9272 | 9.4822 | 109.8553 | 62.7843
1.4506 | 125.5684 | 43.6691 | 89.1014 | 9.4818 | 110.0295 | 62.7842
1.4509 | 125.5678 | 43.8588 | 88.9115 | 9.4794 | 109.8395 | 62.7839
1.4511 | 125.5922 | 43.8051 | 88.9734 | 9.4801 | 109.9054 | 62.7961
1.4512 | 125.6168 | 43.797 | 88.9897 | 9.4813 | 109.9258 | 62.8084
1.4515 | 125.5917 | 43.4703 | 89.308 | 9.4777 | 110.2399 | 62.7958
1.4516 | 125.5914 | 43.5722 | 89.206 | 9.4767 | 110.1379 | 62.7957
1.4517 | 125.5913 | 43.5483 | 89.2299 | 9.4763 | 110.1618 | 62.7957
1.4519 | 125.6156 | 43.4267 | 89.3596 | 9.4765 | 110.2955 | 62.8078
1.452 | 125.6154 | 43.6691 | 89.1171 | 9.4756 | 110.053 | 62.8077
1.4521 | 125.6153 | 43.6073 | 89.1789 | 9.4751 | 110.1147 | 62.8076
1.4522 | 125.6398 | 43.5037 | 89.2906 | 9.4763 | 110.2306 | 62.8199
1.4525 | 125.6392 | 43.492 | 89.3021 | 9.4739 | 110.242 | 62.8196
1.4527 | 125.6636 | 43.4879 | 89.3144 | 9.4746 | 110.2583 | 62.8318
1.4527 | 125.639 | 43.7587 | 89.0354 | 9.473 | 109.9752 | 62.8195
1.4529 | 125.6386 | 43.8254 | 88.9685 | 9.4715 | 109.9083 | 62.8193
1.4531 | 125.6136 | 43.9142 | 88.8714 | 9.4684 | 109.807 | 62.8068
1.4533 | 125.5888 | 43.7903 | 88.987 | 9.4657 | 109.9185 | 62.7944
1.4535 | 125.6131 | 43.8141 | 88.9713 | 9.466 | 109.9068 | 62.8065
1.4536 | 125.6375 | 43.5753 | 89.2183 | 9.4667 | 110.1578 | 62.8187
1.4536 | 125.6128 | 43.688 | 89.0973 | 9.465 | 110.0328 | 62.8064
1.4538 | 125.6371 | 43.6425 | 89.1509 | 9.4653 | 110.0905 | 62.8186
1.454 | 125.6615 | 43.7614 | 89.0402 | 9.466 | 109.9838 | 62.8308
1.4541 | 125.6613 | 43.861 | 88.9405 | 9.4651 | 109.884 | 62.8306
1.4545 | 125.6607 | 43.9151 | 88.8862 | 9.4627 | 109.8296 | 62.8303
1.4547 | 125.6603 | 43.8727 | 88.9285 | 9.4613 | 109.8719 | 62.8302
1.4548 | 125.6849 | 43.9741 | 88.8353 | 9.4625 | 109.7827 | 62.8424
1.4549 | 125.7093 | 43.9214 | 88.8961 | 9.4632 | 109.8476 | 62.8546
1.4551 | 125.709 | 43.9394 | 88.878 | 9.4623 | 109.8295 | 62.8545
1.4553 | 125.7087 | 43.8858 | 88.9315 | 9.4608 | 109.8829 | 62.8543
1.4553 | 125.7086 | 43.7696 | 89.0477 | 9.4604 | 109.9991 | 62.8543
1.4553 | 125.7332 | 43.6965 | 89.129 | 9.462 | 110.0845 | 62.8666
1.4554 | 125.7577 | 43.7439 | 89.0897 | 9.4633 | 110.0494 | 62.8789
1.456 | 125.7814 | 43.8236 | 89.0179 | 9.4611 | 109.9815 | 62.8907
1.4561 | 125.8059 | 43.6709 | 89.1788 | 9.4624 | 110.1465 | 62.903
1.4559 | 125.8062 | 43.742 | 89.1078 | 9.4633 | 110.0755 | 62.9031
1.4561 | 125.8059 | 43.5992 | 89.2505 | 9.4624 | 110.2182 | 62.903
1.4564 | 125.8301 | 43.5943 | 89.2635 | 9.4621 | 110.2351 | 62.915
1.4566 | 125.8297 | 43.5226 | 89.335 | 9.4607 | 110.3067 | 62.9149
1.4568 | 125.8294 | 43.6555 | 89.202 | 9.4593 | 110.1736 | 62.9147
1.4571 | 125.8536 | 43.3586 | 89.507 | 9.4591 | 110.4826 | 62.9268
1.4572 | 125.8533 | 43.373 | 89.4925 | 9.4581 | 110.4681 | 62.9267
1.4571 | 125.8289 | 43.3437 | 89.5137 | 9.4574 | 110.4852 | 62.9145
1.4574 | 125.8531 | 43.533 | 89.3324 | 9.4572 | 110.3079 | 62.9265
1.4576 | 125.8774 | 43.5785 | 89.295 | 9.4574 | 110.2746 | 62.9387
1.4578 | 125.877 | 43.6844 | 89.189 | 9.456 | 110.1685 | 62.9385
1.4581 | 125.8519 | 43.6416 | 89.2234 | 9.4524 | 110.1988 | 62.926
1.4582 | 125.8518 | 43.8615 | 89.0035 | 9.4519 | 109.9788 | 62.9259
1.4583 | 125.8762 | 43.879 | 88.9941 | 9.4527 | 109.9735 | 62.9381
1.4583 | 125.8762 | 43.8678 | 89.0053 | 9.4527 | 109.9847 | 62.9381
1.4588 | 125.9 | 43.8001 | 89.081 | 9.451 | 110.0643 | 62.95
1.4589 | 125.9245 | 43.7254 | 89.1638 | 9.4522 | 110.1513 | 62.9623
1.459 | 125.9491 | 43.843 | 89.0544 | 9.4534 | 110.0459 | 62.9745
1.4593 | 125.9485 | 43.7925 | 89.1047 | 9.4511 | 110.0961 | 62.9742
1.4595 | 125.9481 | 43.656 | 89.2411 | 9.4496 | 110.2325 | 62.9741
1.4597 | 125.9725 | 43.8619 | 89.0433 | 9.4504 | 110.0388 | 62.9863
1.4598 | 125.9724 | 43.8263 | 89.0789 | 9.4499 | 110.0743 | 62.9862
1.4598 | 125.9969 | 43.7303 | 89.1831 | 9.4511 | 110.1826 | 62.9985
1.4599 | 126.0214 | 43.6596 | 89.2619 | 9.4523 | 110.2655 | 63.0107
1.4603 | 126.0455 | 43.7547 | 89.1749 | 9.4516 | 110.1824 | 63.0227
1.4603 | 126.0454 | 43.7668 | 89.1627 | 9.4512 | 110.1703 | 63.0227
1.4603 | 126.0454 | 43.7817 | 89.1478 | 9.4512 | 110.1554 | 63.0227
1.4605 | 126.0204 | 43.7024 | 89.2188 | 9.4481 | 110.2222 | 63.0102
1.4608 | 126.02 | 43.6758 | 89.2453 | 9.4466 | 110.2486 | 63.01
1.461 | 126.0443 | 43.7849 | 89.1443 | 9.4469 | 110.1517 | 63.0222
1.4612 | 126.0686 | 44.002 | 88.9353 | 9.4472 | 109.9467 | 63.0343
1.4613 | 126.0684 | 43.8836 | 89.0536 | 9.4462 | 110.065 | 63.0342
1.4614 | 126.0683 | 43.8047 | 89.1325 | 9.4457 | 110.1438 | 63.0341
1.4617 | 126.0924 | 43.7831 | 89.1621 | 9.4455 | 110.1775 | 63.0462
1.4618 | 126.1168 | 43.7154 | 89.2379 | 9.4463 | 110.2574 | 63.0584
1.4619 | 126.1167 | 43.5794 | 89.3739 | 9.4458 | 110.3934 | 63.0584
1.4622 | 126.1162 | 43.5979 | 89.3552 | 9.4439 | 110.3746 | 63.0581
1.4626 | 126.1403 | 43.6502 | 89.311 | 9.4432 | 110.3343 | 63.0701
1.4626 | 126.1155 | 43.7074 | 89.2455 | 9.441 | 110.2648 | 63.0578
1.4627 | 126.14 | 43.5384 | 89.4227 | 9.4422 | 110.446 | 63.07
1.4629 | 126.1644 | 43.4749 | 89.4943 | 9.443 | 110.5217 | 63.0822
1.4629 | 126.189 | 43.5713 | 89.4061 | 9.4442 | 110.4376 | 63.0945
1.4631 | 126.1886 | 43.4947 | 89.4826 | 9.4428 | 110.514 | 63.0943
1.4634 | 126.1883 | 43.6253 | 89.3519 | 9.4414 | 110.3832 | 63.0941
1.4636 | 126.2125 | 43.5235 | 89.4617 | 9.4416 | 110.4972 | 63.1063
1.4637 | 126.2123 | 43.6344 | 89.3508 | 9.4407 | 110.3862 | 63.1062
1.4639 | 126.2367 | 43.5064 | 89.4869 | 9.4414 | 110.5264 | 63.1184
1.4639 | 126.2366 | 43.5456 | 89.4477 | 9.4409 | 110.4871 | 63.1183
1.4644 | 126.2851 | 43.6673 | 89.3421 | 9.4415 | 110.3897 | 63.1426
1.4644 | 126.3097 | 43.5667 | 89.4509 | 9.4427 | 110.5025 | 63.1548
1.4646 | 126.2848 | 43.5641 | 89.4452 | 9.44 | 110.4927 | 63.1424
1.465 | 126.2841 | 43.5848 | 89.4243 | 9.4372 | 110.4716 | 63.142
1.4652 | 126.2837 | 43.547 | 89.462 | 9.4358 | 110.5093 | 63.1419
1.4652 | 126.2837 | 43.6515 | 89.3575 | 9.4358 | 110.4048 | 63.1419
1.4652 | 126.3085 | 43.6979 | 89.3193 | 9.4379 | 110.3707 | 63.1542
1.4655 | 126.3325 | 43.7547 | 89.2705 | 9.4372 | 110.326 | 63.1663
1.4657 | 126.3568 | 43.692 | 89.3413 | 9.4375 | 110.4008 | 63.1784
1.4658 | 126.3567 | 43.7551 | 89.2782 | 9.437 | 110.3377 | 63.1784
1.466 | 126.3317 | 43.692 | 89.333 | 9.4339 | 110.3883 | 63.1659
1.4665 | 126.331 | 43.7722 | 89.2525 | 9.4311 | 110.3077 | 63.1655
1.4665 | 126.3557 | 43.6767 | 89.3563 | 9.4328 | 110.4155 | 63.1778
1.4665 | 126.3557 | 43.6483 | 89.3847 | 9.4328 | 110.4439 | 63.1778
1.4668 | 126.4044 | 43.6055 | 89.4437 | 9.4343 | 110.5111 | 63.2022
1.4669 | 126.4288 | 43.7497 | 89.3076 | 9.435 | 110.3791 | 63.2144
1.467 | 126.4286 | 43.6402 | 89.4171 | 9.434 | 110.4885 | 63.2143
1.4674 | 126.428 | 43.656 | 89.4011 | 9.4317 | 110.4724 | 63.214
1.4678 | 126.4028 | 43.4415 | 89.6072 | 9.4277 | 110.6743 | 63.2014
1.4678 | 126.4028 | 43.6677 | 89.381 | 9.4277 | 110.4481 | 63.2014
1.4678 | 126.4028 | 43.802 | 89.2467 | 9.4277 | 110.3138 | 63.2014
1.4678 | 126.4274 | 43.9182 | 89.1387 | 9.4293 | 110.2099 | 63.2137
1.468 | 126.4517 | 43.7204 | 89.3446 | 9.4296 | 110.4199 | 63.2259
1.4682 | 126.476 | 43.7492 | 89.3239 | 9.4299 | 110.4032 | 63.238
1.4686 | 126.4508 | 43.7682 | 89.2965 | 9.4258 | 110.3716 | 63.2254
1.4688 | 126.4503 | 43.7362 | 89.3283 | 9.4239 | 110.4034 | 63.2252
1.4688 | 126.4257 | 43.6916 | 89.3647 | 9.4223 | 110.4356 | 63.2128
1.4688 | 126.4503 | 43.6308 | 89.4337 | 9.4239 | 110.5088 | 63.2252
1.469 | 126.4747 | 43.774 | 89.2986 | 9.4247 | 110.3778 | 63.2374
1.4692 | 126.499 | 43.6577 | 89.423 | 9.4249 | 110.5062 | 63.2495
1.4694 | 126.474 | 43.8083 | 89.2641 | 9.4218 | 110.3431 | 63.237
1.4698 | 126.4981 | 43.6105 | 89.4699 | 9.4212 | 110.5529 | 63.249
1.4699 | 126.4979 | 43.8479 | 89.2325 | 9.4207 | 110.3155 | 63.249
1.47 | 126.5223 | 43.683 | 89.4055 | 9.4214 | 110.4926 | 63.2612
1.4699 | 126.5225 | 43.8439 | 89.2447 | 9.4219 | 110.3317 | 63.2612
1.4702 | 126.5466 | 43.6263 | 89.4703 | 9.4217 | 110.5614 | 63.2733
1.4706 | 126.5707 | 43.7321 | 89.3725 | 9.421 | 110.4676 | 63.2853
1.4708 | 126.5457 | 43.747 | 89.3493 | 9.4179 | 110.4402 | 63.2728
1.4709 | 126.5454 | 43.8272 | 89.269 | 9.417 | 110.3599 | 63.2727
1.4712 | 126.5697 | 43.6227 | 89.4816 | 9.4173 | 110.5766 | 63.2849
1.4712 | 126.5697 | 43.6281 | 89.4762 | 9.4173 | 110.5712 | 63.2849
1.4712 | 126.5943 | 43.5785 | 89.534 | 9.4189 | 110.6331 | 63.2972
1.4714 | 126.6185 | 43.6682 | 89.4524 | 9.4187 | 110.5555 | 63.3093
1.4717 | 126.6428 | 43.4817 | 89.647 | 9.419 | 110.7541 | 63.3214
1.4719 | 126.6423 | 43.6263 | 89.5022 | 9.4171 | 110.6093 | 63.3212
1.472 | 126.6422 | 43.606 | 89.5225 | 9.4166 | 110.6295 | 63.3211
1.4722 | 126.6666 | 43.9269 | 89.2097 | 9.4174 | 110.3208 | 63.3333
1.4724 | 126.7155 | 43.8407 | 89.3122 | 9.4193 | 110.4314 | 63.3577
1.4726 | 126.7398 | 43.5699 | 89.5911 | 9.4196 | 110.7144 | 63.3699
1.4729 | 126.7147 | 43.697 | 89.4556 | 9.416 | 110.5747 | 63.3573
1.473 | 126.7144 | 43.77 | 89.3825 | 9.4151 | 110.5016 | 63.3572
1.4732 | 126.7142 | 43.7029 | 89.4496 | 9.4142 | 110.5686 | 63.3571
1.4732 | 126.7142 | 43.7091 | 89.4434 | 9.4142 | 110.5624 | 63.3571
1.4734 | 126.7385 | 43.6308 | 89.5298 | 9.4144 | 110.6528 | 63.3692
1.4737 | 126.7626 | 43.4023 | 89.7663 | 9.4142 | 110.8934 | 63.3813
1.4738 | 126.7625 | 43.5533 | 89.6153 | 9.4137 | 110.7424 | 63.3813
1.4739 | 126.7623 | 43.5303 | 89.6382 | 9.4128 | 110.7652 | 63.3811
1.4744 | 126.7369 | 43.5091 | 89.6509 | 9.4079 | 110.7737 | 63.3684
1.4745 | 126.7367 | 43.5546 | 89.6054 | 9.4074 | 110.7282 | 63.3684
1.4745 | 126.7614 | 43.5267 | 89.6415 | 9.4091 | 110.7684 | 63.3807
1.4749 | 126.7853 | 43.3379 | 89.8383 | 9.4079 | 110.9691 | 63.3926
1.4749 | 126.8099 | 43.6529 | 89.5315 | 9.4096 | 110.6665 | 63.405
1.4751 | 126.7849 | 43.4573 | 89.7187 | 9.4065 | 110.8496 | 63.3925
1.4755 | 126.7844 | 43.6898 | 89.4861 | 9.4042 | 110.6168 | 63.3922
1.4756 | 126.7841 | 43.5794 | 89.5964 | 9.4032 | 110.7271 | 63.3921
1.4756 | 126.8087 | 43.8448 | 89.3392 | 9.4049 | 110.474 | 63.4044
1.4757 | 126.8333 | 43.7939 | 89.3983 | 9.4061 | 110.5371 | 63.4166
1.4758 | 126.8576 | 43.6348 | 89.5655 | 9.4068 | 110.7084 | 63.4288
1.4758 | 126.8576 | 43.7605 | 89.4398 | 9.4068 | 110.5827 | 63.4288
1.4761 | 126.8327 | 43.6758 | 89.5162 | 9.4038 | 110.6549 | 63.4163
1.4763 | 126.8322 | 43.7384 | 89.4534 | 9.4019 | 110.5921 | 63.4161
1.4766 | 126.8319 | 43.7236 | 89.4681 | 9.4005 | 110.6067 | 63.4159
1.4767 | 126.8562 | 43.5447 | 89.6551 | 9.4012 | 110.7978 | 63.4281
1.4769 | 126.8805 | 43.5781 | 89.6298 | 9.4015 | 110.7766 | 63.4403
1.477 | 126.8804 | 43.6812 | 89.5267 | 9.401 | 110.6734 | 63.4402
1.4771 | 126.8557 | 43.6519 | 89.5477 | 9.3989 | 110.6903 | 63.4278
1.4774 | 126.9043 | 43.6375 | 89.5783 | 9.3999 | 110.7291 | 63.4522
1.4776 | 126.9041 | 43.6758 | 89.54 | 9.399 | 110.6906 | 63.452
1.4777 | 126.8792 | 43.6555 | 89.552 | 9.3964 | 110.6985 | 63.4396
1.4779 | 126.8789 | 43.7808 | 89.4266 | 9.395 | 110.573 | 63.4394
1.4781 | 126.9033 | 43.8583 | 89.3572 | 9.3957 | 110.5077 | 63.4516
1.4782 | 126.9032 | 43.5704 | 89.6451 | 9.3952 | 110.7956 | 63.4516
1.4782 | 126.8785 | 43.6848 | 89.5224 | 9.3936 | 110.6689 | 63.4393
1.4786 | 126.9271 | 43.8515 | 89.3719 | 9.3941 | 110.5264 | 63.4635
1.4786 | 126.9517 | 43.6677 | 89.5639 | 9.3958 | 110.7226 | 63.4759
1.4788 | 126.9267 | 43.6858 | 89.5375 | 9.3927 | 110.692 | 63.4634
1.4792 | 126.9261 | 43.7353 | 89.4878 | 9.3904 | 110.6422 | 63.4631
1.4792 | 126.926 | 43.9511 | 89.272 | 9.3899 | 110.4263 | 63.463
1.4792 | 126.926 | 43.8335 | 89.3896 | 9.3899 | 110.5439 | 63.463
1.4796 | 126.9747 | 43.7371 | 89.5022 | 9.3909 | 110.6646 | 63.4873
1.4797 | 126.9745 | 43.6912 | 89.548 | 9.39 | 110.7104 | 63.4872
1.4798 | 126.9743 | 43.7268 | 89.5124 | 9.3895 | 110.6748 | 63.4872
1.48 | 126.974 | 43.5834 | 89.6557 | 9.3881 | 110.818 | 63.487
1.4801 | 126.9739 | 43.5821 | 89.6569 | 9.3876 | 110.8192 | 63.4869
1.4804 | 126.998 | 43.8236 | 89.4235 | 9.3874 | 110.5898 | 63.499
1.4804 | 126.998 | 43.8452 | 89.4019 | 9.3874 | 110.5682 | 63.499
1.4806 | 126.9977 | 43.8133 | 89.4337 | 9.386 | 110.5999 | 63.4988
1.4808 | 126.9973 | 43.925 | 89.3218 | 9.3846 | 110.4881 | 63.4987
1.481 | 126.9971 | 43.898 | 89.3488 | 9.3837 | 110.5149 | 63.4985
1.4812 | 126.9967 | 43.8371 | 89.4095 | 9.3823 | 110.5757 | 63.4984
1.4813 | 126.9966 | 43.761 | 89.4856 | 9.3819 | 110.6517 | 63.4983
1.4816 | 126.996 | 43.87 | 89.3764 | 9.3795 | 110.5424 | 63.498
1.4816 | 127.0207 | 43.7722 | 89.4824 | 9.3812 | 110.6525 | 63.5103
1.4818 | 127.0451 | 43.852 | 89.4108 | 9.3819 | 110.5849 | 63.5225
1.482 | 127.02 | 43.7903 | 89.4641 | 9.3784 | 110.6341 | 63.51
1.4824 | 127.0194 | 44.0939 | 89.1603 | 9.3761 | 110.3302 | 63.5097
1.4826 | 127.0191 | 44.016 | 89.2381 | 9.3752 | 110.408 | 63.5096
1.4827 | 127.0189 | 44.0228 | 89.2312 | 9.3742 | 110.4011 | 63.5095
1.4828 | 127.0434 | 44.011 | 89.2512 | 9.3754 | 110.4251 | 63.5217
1.4826 | 127.0683 | 43.8678 | 89.4027 | 9.378 | 110.5807 | 63.5341
1.4829 | 127.0678 | 43.9322 | 89.3381 | 9.3762 | 110.5161 | 63.5339
1.4831 | 127.0922 | 43.8326 | 89.4459 | 9.3769 | 110.6279 | 63.5461
1.4831 | 127.0922 | 43.6934 | 89.5851 | 9.3769 | 110.7671 | 63.5461
1.4833 | 127.0917 | 43.815 | 89.4633 | 9.375 | 110.6453 | 63.5459
1.4836 | 127.0914 | 43.5965 | 89.6817 | 9.3736 | 110.8636 | 63.5457
1.4837 | 127.0911 | 43.6325 | 89.6456 | 9.3727 | 110.8275 | 63.5456
1.484 | 127.1153 | 43.5595 | 89.7267 | 9.3725 | 110.9125 | 63.5576
1.4841 | 127.1151 | 43.7691 | 89.517 | 9.3716 | 110.7028 | 63.5575
1.4842 | 127.1149 | 43.7159 | 89.5701 | 9.3711 | 110.756 | 63.5575
1.4844 | 127.1393 | 43.734 | 89.5602 | 9.3719 | 110.7501 | 63.5697
1.4846 | 127.1881 | 43.7754 | 89.535 | 9.3733 | 110.7331 | 63.5941
1.4847 | 127.188 | 43.7614 | 89.549 | 9.3729 | 110.747 | 63.594
1.4849 | 127.1878 | 43.7367 | 89.5736 | 9.3719 | 110.7716 | 63.5939
1.4852 | 127.1873 | 43.7394 | 89.5708 | 9.3701 | 110.7686 | 63.5936
1.4852 | 127.1872 | 44.0219 | 89.2882 | 9.3696 | 110.4861 | 63.5936
1.4854 | 127.2115 | 43.9399 | 89.3783 | 9.3699 | 110.5802 | 63.6057
1.4855 | 127.236 | 44.0966 | 89.2298 | 9.3711 | 110.4358 | 63.618
1.4857 | 127.211 | 44.1309 | 89.1872 | 9.368 | 110.389 | 63.6055
1.4859 | 127.2353 | 44.0191 | 89.3071 | 9.3683 | 110.5129 | 63.6176
1.4861 | 127.2596 | 43.7633 | 89.571 | 9.369 | 110.7809 | 63.6298
1.4862 | 127.2348 | 43.729 | 89.597 | 9.3664 | 110.8028 | 63.6174
1.4867 | 127.2341 | 43.7019 | 89.6239 | 9.3637 | 110.8295 | 63.617
1.4868 | 127.2338 | 43.6385 | 89.6872 | 9.3627 | 110.8928 | 63.6169
1.4869 | 127.2584 | 43.6505 | 89.6834 | 9.3639 | 110.8931 | 63.6292
1.487 | 127.2582 | 43.7659 | 89.5679 | 9.3635 | 110.7776 | 63.6291
1.487 | 127.3075 | 43.5406 | 89.8096 | 9.3668 | 111.0275 | 63.6537
1.4871 | 127.3072 | 43.811 | 89.5391 | 9.3659 | 110.757 | 63.6536
1.4874 | 127.3314 | 43.6407 | 89.7175 | 9.3657 | 110.9394 | 63.6657
1.4875 | 127.3312 | 43.8817 | 89.4764 | 9.3647 | 110.6983 | 63.6656
1.4878 | 127.3308 | 43.7696 | 89.5884 | 9.3634 | 110.8102 | 63.6654
1.4879 | 127.3306 | 43.779 | 89.5789 | 9.3624 | 110.8007 | 63.6653
1.488 | 127.3305 | 43.8849 | 89.473 | 9.362 | 110.6947 | 63.6652
1.4883 | 127.33 | 43.821 | 89.5367 | 9.3601 | 110.7584 | 63.665
1.4883 | 127.3545 | 43.7384 | 89.6275 | 9.3613 | 110.8533 | 63.6773
1.4884 | 127.3298 | 43.6425 | 89.7152 | 9.3592 | 110.9368 | 63.6649
1.4886 | 127.354 | 43.5983 | 89.7674 | 9.3595 | 110.9931 | 63.677
1.4889 | 127.3782 | 43.7452 | 89.6286 | 9.3593 | 110.8583 | 63.6891
1.4889 | 127.3782 | 43.7362 | 89.6376 | 9.3593 | 110.8673 | 63.6891
1.4891 | 127.3778 | 43.3969 | 89.9768 | 9.3579 | 111.2064 | 63.6889
1.4894 | 127.3774 | 43.5523 | 89.8212 | 9.356 | 111.0508 | 63.6887
1.4894 | 127.3774 | 43.378 | 89.9955 | 9.356 | 111.2251 | 63.6887
1.4896 | 127.3771 | 43.46 | 89.9134 | 9.3551 | 111.143 | 63.6886
1.4898 | 127.4014 | 43.4253 | 89.9562 | 9.3554 | 111.1898 | 63.7007
1.49 | 127.401 | 43.3365 | 90.0449 | 9.354 | 111.2784 | 63.7005
1.4901 | 127.4254 | 43.4857 | 90.9038 | 9.3547 | 112.1414 | 63.7127
1.4903 | 127.4006 | 43.6875 | 89.6938 | 9.3522 | 110.9272 | 63.7003
1.4905 | 127.4248 | 43.5159 | 89.8734 | 9.3524 | 111.1109 | 63.7124
1.4909 | 127.3996 | 43.5339 | 89.847 | 9.3485 | 111.0803 | 63.6998
1.4909 | 127.3995 | 43.505 | 89.8759 | 9.348 | 111.1092 | 63.6998
1.4911 | 127.4239 | 43.6209 | 89.7681 | 9.3488 | 111.0055 | 63.712
1.4911 | 127.4238 | 43.3437 | 90.0453 | 9.3483 | 111.2826 | 63.7119
1.4911 | 127.4485 | 43.3298 | 90.0674 | 9.3504 | 111.3089 | 63.7243
1.4912 | 127.4729 | 43.4668 | 89.9386 | 9.3511 | 111.1841 | 63.7365
1.4914 | 127.4726 | 43.3785 | 90.0268 | 9.3498 | 111.2722 | 63.7363
1.4914 | 127.4972 | 43.5015 | 89.912 | 9.3514 | 111.1615 | 63.7486
1.4917 | 127.4721 | 43.511 | 89.8941 | 9.3479 | 111.1394 | 63.736
1.4919 | 127.4717 | 43.6605 | 89.7445 | 9.3465 | 110.9898 | 63.7359
1.4921 | 127.4961 | 43.4541 | 89.959 | 9.3473 | 111.2084 | 63.7481
1.4924 | 127.5203 | 43.4118 | 90.0094 | 9.3471 | 111.2627 | 63.7601
1.4925 | 127.52 | 43.6001 | 89.821 | 9.3462 | 111.0743 | 63.76
1.4926 | 127.5199 | 43.4618 | 89.9592 | 9.3457 | 111.2126 | 63.76
1.4927 | 127.5443 | 43.4613 | 89.9679 | 9.3464 | 111.2253 | 63.7722
1.4929 | 127.5686 | 43.428 | 90.0093 | 9.3467 | 111.2707 | 63.7843
1.493 | 127.5685 | 43.6609 | 89.7763 | 9.3462 | 111.0377 | 63.7842
1.4931 | 127.593 | 43.5632 | 89.8822 | 9.3474 | 111.1477 | 63.7965
1.4935 | 127.5924 | 43.7173 | 89.7279 | 9.3451 | 110.9933 | 63.7962
1.4935 | 127.5923 | 43.4366 | 90.0086 | 9.3447 | 111.2739 | 63.7961
1.4937 | 127.6165 | 43.5041 | 89.9491 | 9.3449 | 111.2186 | 63.8083
1.494 | 127.6162 | 43.5582 | 89.8949 | 9.3436 | 111.1643 | 63.8081
1.494 | 127.6407 | 43.4767 | 89.9846 | 9.3448 | 111.258 | 63.8203
1.4942 | 127.6651 | 43.5506 | 89.9188 | 9.3455 | 111.1963 | 63.8325
1.4944 | 127.6647 | 43.4663 | 90.003 | 9.3441 | 111.2805 | 63.8324
1.4947 | 127.6889 | 43.3055 | 90.1719 | 9.3439 | 111.4533 | 63.8444
1.4948 | 127.7134 | 43.2379 | 90.2476 | 9.3451 | 111.5332 | 63.8567
1.495 | 127.713 | 43.2177 | 90.2677 | 9.3437 | 111.5532 | 63.8565
1.4953 | 127.6879 | 43.2915 | 90.1855 | 9.3402 | 111.4669 | 63.844
1.4954 | 127.7123 | 43.1942 | 90.291 | 9.341 | 111.5764 | 63.8562
1.4954 | 127.7123 | 43.1424 | 90.3428 | 9.341 | 111.6282 | 63.8562
1.4956 | 127.7366 | 43.2257 | 90.2676 | 9.3412 | 111.557 | 63.8683
1.4957 | 127.7365 | 43.1811 | 90.3121 | 9.3408 | 111.6015 | 63.8682
1.496 | 127.736 | 43.1717 | 90.3214 | 9.339 | 111.6107 | 63.868
1.4962 | 127.7356 | 42.9599 | 90.533 | 9.3376 | 111.8223 | 63.8678
1.4963 | 127.7354 | 43.0338 | 90.4591 | 9.3367 | 111.7483 | 63.8677
1.4963 | 127.7602 | 43.0347 | 90.4664 | 9.3388 | 111.7598 | 63.8801
1.4965 | 127.7844 | 43.1442 | 90.365 | 9.339 | 111.6624 | 63.8922
1.4966 | 127.8089 | 43.1153 | 90.4021 | 9.3402 | 111.7036 | 63.9045
1.4968 | 127.8085 | 43.0171 | 90.5001 | 9.3384 | 111.8015 | 63.9042
1.4971 | 127.7834 | 42.9734 | 90.5355 | 9.3349 | 111.8327 | 63.8917
1.4971 | 127.808 | 43.1419 | 90.3752 | 9.3366 | 111.6765 | 63.904
1.4973 | 127.8076 | 43.2063 | 90.3106 | 9.3352 | 111.6119 | 63.9038
1.4974 | 127.8321 | 43.1559 | 90.3692 | 9.3364 | 111.6746 | 63.9161
1.4976 | 127.8072 | 43.2533 | 90.2635 | 9.3334 | 111.5647 | 63.9036
1.4979 | 127.8314 | 43.2492 | 90.2757 | 9.3336 | 111.5809 | 63.9157
1.4979 | 127.8313 | 43.3663 | 90.1585 | 9.3332 | 111.4638 | 63.9157
1.4983 | 127.8307 | 43.1676 | 90.357 | 9.3309 | 111.6622 | 63.9154
1.4984 | 127.8059 | 43.2406 | 90.2758 | 9.3283 | 111.5767 | 63.9029
1.4985 | 127.8304 | 43.256 | 90.2685 | 9.3295 | 111.5736 | 63.9152
1.4986 | 127.8548 | 43.3496 | 90.1831 | 9.3302 | 111.4922 | 63.9274
1.4989 | 127.8544 | 43.4086 | 90.1239 | 9.3289 | 111.433 | 63.9272
1.499 | 127.8542 | 43.3167 | 90.2158 | 9.328 | 111.5248 | 63.9271
1.4989 | 127.8789 | 43.2217 | 90.319 | 9.3301 | 111.6322 | 63.9395
1.4991 | 127.9033 | 43.3586 | 90.1902 | 9.3308 | 111.5074 | 63.9516
1.4996 | 127.9517 | 43.2284 | 90.3366 | 9.3309 | 111.6619 | 63.9759
1.4994 | 127.9273 | 43.0658 | 90.491 | 9.3301 | 111.8123 | 63.9637
1.4994 | 127.9273 | 43.173 | 90.3838 | 9.3301 | 111.7051 | 63.9637
1.4998 | 127.9267 | 43.2212 | 90.3354 | 9.3279 | 111.6566 | 63.9634
1.4999 | 127.9265 | 43.1798 | 90.3768 | 9.3269 | 111.6978 | 63.9632
1.5001 | 127.9263 | 43.0838 | 90.4727 | 9.326 | 111.7937 | 63.9631
1.5003 | 127.9505 | 43.0293 | 90.5353 | 9.3263 | 111.8604 | 63.9753
1.5005 | 127.9502 | 43.1964 | 90.3681 | 9.3249 | 111.6931 | 63.9751
1.5006 | 127.9501 | 43.1379 | 90.4265 | 9.3245 | 111.7515 | 63.975
1.5008 | 127.9743 | 43.1365 | 90.436 | 9.3247 | 111.7651 | 63.9872
1.501 | 127.9741 | 42.9761 | 90.5963 | 9.3238 | 111.9253 | 63.987
1.501 | 128.0232 | 42.9373 | 90.6515 | 9.3267 | 111.9887 | 64.0116
1.5013 | 128.0227 | 43.0257 | 90.5629 | 9.3248 | 111.9001 | 64.0114
1.5016 | 128.0223 | 43.0523 | 90.5362 | 9.323 | 111.8732 | 64.0111
1.5018 | 128.0219 | 43.0716 | 90.5168 | 9.3216 | 111.8538 | 64.011
1.5019 | 128.0218 | 43.0293 | 90.559 | 9.3212 | 111.896 | 64.0109
1.502 | 128.0463 | 42.9729 | 90.6236 | 9.3224 | 111.9646 | 64.0231
1.5021 | 128.0461 | 42.9897 | 90.6067 | 9.3215 | 111.9477 | 64.023
1.5023 | 128.0458 | 43.0455 | 90.5508 | 9.3205 | 111.8918 | 64.0229
1.5023 | 128.0457 | 42.9717 | 90.6246 | 9.3201 | 111.9656 | 64.0229
1.5025 | 128.07 | 42.9234 | 90.681 | 9.3204 | 112.026 | 64.035
1.5027 | 128.0697 | 43.0221 | 90.5822 | 9.3195 | 111.9272 | 64.0349
1.5028 | 128.0695 | 43.2307 | 90.3735 | 9.3185 | 111.7185 | 64.0348
1.5028 | 128.0941 | 43.1703 | 90.4421 | 9.3202 | 111.7912 | 64.0471
1.5028 | 128.0941 | 43.1136 | 90.4988 | 9.3202 | 111.8479 | 64.0471
1.5033 | 128.118 | 43.2095 | 90.4109 | 9.3191 | 111.7639 | 64.059
1.5035 | 128.1177 | 43.2456 | 90.3747 | 9.3177 | 111.7276 | 64.0588
1.5035 | 128.1177 | 43.0504 | 90.5699 | 9.3177 | 111.9228 | 64.0588
1.5036 | 128.1422 | 43.1009 | 90.5276 | 9.3189 | 111.8846 | 64.0711
1.5037 | 128.1666 | 43.0532 | 90.5834 | 9.3196 | 111.9445 | 64.0833
1.5039 | 128.1662 | 43.2726 | 90.3639 | 9.3183 | 111.7249 | 64.0831
1.5042 | 128.1657 | 43.1541 | 90.4822 | 9.3164 | 111.8432 | 64.0829
1.5044 | 128.1654 | 43.2685 | 90.3677 | 9.3151 | 111.7286 | 64.0827
1.5045 | 128.1406 | 43.0221 | 90.6058 | 9.313 | 111.9626 | 64.0703
1.5045 | 128.1406 | 43.0248 | 90.6031 | 9.313 | 111.9599 | 64.0703
1.5048 | 128.1648 | 43.1118 | 90.5242 | 9.3128 | 111.885 | 64.0824
1.5049 | 128.1892 | 43.1162 | 90.5279 | 9.3135 | 111.8928 | 64.0946
1.5051 | 128.1643 | 43.2749 | 90.3609 | 9.311 | 111.7217 | 64.0822
1.5054 | 128.1637 | 43.2555 | 90.3801 | 9.3087 | 111.7408 | 64.0819
1.5056 | 128.1635 | 43.3257 | 90.3099 | 9.3078 | 111.6704 | 64.0817
1.5056 | 128.1634 | 43.1758 | 90.4597 | 9.3074 | 111.8203 | 64.0817
1.5057 | 128.1879 | 43.1767 | 90.467 | 9.3085 | 111.8316 | 64.0939
1.5057 | 128.1879 | 43.1794 | 90.4643 | 9.3085 | 111.8289 | 64.0939
1.5058 | 128.2124 | 43.0788 | 90.5731 | 9.3097 | 111.9418 | 64.1062
1.5062 | 128.2363 | 43.1293 | 90.5305 | 9.3086 | 111.9032 | 64.1181
1.5062 | 128.2363 | 43.0324 | 90.6274 | 9.3086 | 112.0001 | 64.1181
1.5066 | 128.2111 | 43.069 | 90.5824 | 9.3047 | 111.9509 | 64.1055
1.5066 | 128.2111 | 42.9203 | 90.7311 | 9.3047 | 112.0996 | 64.1055
1.5067 | 128.2356 | 43.0352 | 90.6244 | 9.3059 | 111.997 | 64.1178
1.5068 | 128.26 | 43.0419 | 90.6258 | 9.3066 | 112.0025 | 64.13
1.5069 | 128.2597 | 42.9527 | 90.7149 | 9.3057 | 112.0916 | 64.1299
1.507 | 128.235 | 42.7517 | 90.9077 | 9.3036 | 112.2802 | 64.1175
1.5073 | 128.2838 | 42.7404 | 90.9353 | 9.3051 | 112.3159 | 64.1419
1.5074 | 128.3083 | 42.731 | 90.9528 | 9.3063 | 112.3375 | 64.1541
1.5077 | 128.2832 | 42.6761 | 90.9994 | 9.3028 | 112.3799 | 64.1416
1.5079 | 128.2828 | 42.7193 | 90.956 | 9.3015 | 112.3365 | 64.1414
1.5079 | 128.3074 | 42.7896 | 90.8939 | 9.3031 | 112.2785 | 64.1537
1.5079 | 128.3074 | 42.8234 | 90.8601 | 9.3031 | 112.2447 | 64.1537
1.5082 | 128.3315 | 42.7643 | 90.9273 | 9.3025 | 112.3158 | 64.1657
1.5084 | 128.3312 | 42.7981 | 90.8934 | 9.3016 | 112.2819 | 64.1656
1.5083 | 128.356 | 42.7306 | 90.9691 | 9.3036 | 112.3618 | 64.178
1.5085 | 128.3556 | 42.8635 | 90.8361 | 9.3023 | 112.2287 | 64.1778
1.5088 | 128.4044 | 43.1181 | 90.5978 | 9.3037 | 111.9985 | 64.2022
1.5088 | 128.4045 | 43.0031 | 90.7128 | 9.3042 | 112.1135 | 64.2022
1.5091 | 128.3793 | 42.8694 | 90.8381 | 9.3003 | 112.2346 | 64.1896
1.5093 | 128.3543 | 42.7896 | 90.9096 | 9.2973 | 112.302 | 64.1772
1.5093 | 128.3789 | 42.8463 | 90.8611 | 9.2989 | 112.2576 | 64.1895
1.5095 | 128.3786 | 42.9229 | 90.7844 | 9.2976 | 112.1808 | 64.1893
1.5097 | 128.3783 | 42.8495 | 90.8577 | 9.2967 | 112.2541 | 64.1892
1.5098 | 128.3781 | 42.7725 | 90.9346 | 9.2958 | 112.3309 | 64.189
1.5099 | 128.378 | 42.9437 | 90.7634 | 9.2953 | 112.1597 | 64.189
1.5101 | 128.4022 | 42.914 | 90.8011 | 9.2956 | 112.2015 | 64.2011
1.5103 | 128.402 | 42.7757 | 90.9394 | 9.2947 | 112.3397 | 64.201
1.5104 | 128.4264 | 42.8117 | 90.9115 | 9.2954 | 112.3159 | 64.2132
1.5107 | 128.4013 | 42.8923 | 90.8225 | 9.292 | 112.2227 | 64.2006
1.5109 | 128.4009 | 42.8951 | 90.8196 | 9.2906 | 112.2198 | 64.2005
1.5109 | 128.4009 | 42.8963 | 90.8184 | 9.2906 | 112.2186 | 64.2005
1.511 | 128.4254 | 42.909 | 90.8139 | 9.2918 | 112.2181 | 64.2127
1.5111 | 128.4498 | 42.9248 | 90.8062 | 9.2925 | 112.2145 | 64.2249
1.5113 | 128.4495 | 42.7062 | 91.0247 | 9.2912 | 112.4329 | 64.2247
1.5115 | 128.4246 | 42.8847 | 90.8379 | 9.2886 | 112.242 | 64.2123
1.5114 | 128.4247 | 42.9369 | 90.7857 | 9.2891 | 112.1899 | 64.2124
1.5116 | 128.449 | 42.9023 | 90.8284 | 9.2894 | 112.2366 | 64.2245
1.5118 | 128.4734 | 42.8883 | 90.8506 | 9.2901 | 112.2628 | 64.2367
1.5119 | 128.4733 | 42.8982 | 90.8406 | 9.2896 | 112.2528 | 64.2366
1.5121 | 128.4729 | 42.913 | 90.8257 | 9.2883 | 112.2379 | 64.2365
1.5123 | 128.4479 | 42.8658 | 90.8646 | 9.2853 | 112.2726 | 64.224
1.5123 | 128.4725 | 42.9333 | 90.8053 | 9.2869 | 112.2174 | 64.2363
1.5126 | 128.4721 | 42.9054 | 90.833 | 9.2851 | 112.245 | 64.236
1.5127 | 128.4965 | 42.7193 | 91.0273 | 9.2859 | 112.4433 | 64.2482
1.5129 | 128.4962 | 42.595 | 91.1515 | 9.285 | 112.5675 | 64.2481
1.5129 | 128.4715 | 42.7878 | 90.9504 | 9.2829 | 112.3623 | 64.2357
1.5132 | 128.4957 | 42.7887 | 90.9576 | 9.2832 | 112.3736 | 64.2479
1.5133 | 128.5201 | 42.8117 | 90.9427 | 9.2839 | 112.3628 | 64.2601
1.5134 | 128.4954 | 42.8369 | 90.9093 | 9.2818 | 112.3252 | 64.2477
1.5137 | 128.5195 | 42.9612 | 90.793 | 9.2816 | 112.213 | 64.2598
1.5139 | 128.5438 | 42.8409 | 90.9214 | 9.2819 | 112.3454 | 64.2719
1.5141 | 128.5434 | 42.9712 | 90.791 | 9.2806 | 112.2149 | 64.2717
1.5142 | 128.5433 | 42.8459 | 90.9163 | 9.2801 | 112.3402 | 64.2717
1.5143 | 128.5431 | 42.8527 | 90.9094 | 9.2792 | 112.3332 | 64.2715
1.5144 | 128.5676 | 42.8936 | 90.8767 | 9.2804 | 112.3046 | 64.2838
1.5144 | 128.5676 | 42.9135 | 90.8568 | 9.2804 | 112.2847 | 64.2838
1.5144 | 128.5922 | 42.9923 | 90.7862 | 9.282 | 112.2182 | 64.2961
1.5147 | 128.6162 | 42.8644 | 90.9221 | 9.2814 | 112.3581 | 64.3081
1.515 | 128.6404 | 42.7319 | 91.0626 | 9.2812 | 112.5027 | 64.3202
1.515 | 128.6405 | 42.799 | 90.9956 | 9.2817 | 112.4356 | 64.3202
1.5152 | 128.6154 | 42.8527 | 90.9335 | 9.2782 | 112.3694 | 64.3077
1.5153 | 128.6153 | 42.9301 | 90.8561 | 9.2778 | 112.2919 | 64.3076
1.5155 | 128.615 | 42.8243 | 90.9618 | 9.2769 | 112.3976 | 64.3075
1.5155 | 128.6395 | 42.718 | 91.0762 | 9.2781 | 112.5162 | 64.3198
1.5157 | 128.6393 | 42.9045 | 90.8897 | 9.2772 | 112.3296 | 64.3197
1.5158 | 128.6391 | 42.6994 | 91.0947 | 9.2763 | 112.5345 | 64.3195
1.5159 | 128.6636 | 42.5824 | 91.2199 | 9.2774 | 112.6638 | 64.3318
1.5161 | 128.6632 | 42.6715 | 91.1306 | 9.2761 | 112.5745 | 64.3316
1.5163 | 128.6876 | 42.7508 | 91.0595 | 9.2768 | 112.5074 | 64.3438
1.5163 | 128.6875 | 42.8076 | 91.0026 | 9.2764 | 112.4505 | 64.3437
1.5166 | 128.687 | 42.7734 | 91.0367 | 9.2746 | 112.4845 | 64.3435
1.5168 | 128.6866 | 42.9973 | 90.8126 | 9.2732 | 112.2604 | 64.3433
1.5168 | 128.6866 | 42.7783 | 91.0316 | 9.2732 | 112.4794 | 64.3433
1.517 | 128.6864 | 42.8626 | 90.9473 | 9.2723 | 112.395 | 64.3432
1.5172 | 128.7107 | 42.945 | 90.873 | 9.2726 | 112.3247 | 64.3553
1.5172 | 128.7107 | 42.7685 | 91.0495 | 9.2726 | 112.5012 | 64.3553
1.5173 | 128.6859 | 42.8545 | 90.9552 | 9.2705 | 112.4029 | 64.343
1.5175 | 128.7102 | 43.0261 | 90.7917 | 9.2708 | 112.2434 | 64.3551
1.5177 | 128.7345 | 42.8414 | 90.9845 | 9.2711 | 112.4402 | 64.3672
1.5177 | 128.7098 | 42.9176 | 90.9001 | 9.2695 | 112.3517 | 64.3549
1.5181 | 128.7093 | 42.8766 | 90.9409 | 9.2672 | 112.3924 | 64.3546
1.5182 | 128.709 | 42.7454 | 91.072 | 9.2663 | 112.5235 | 64.3545
1.5183 | 128.7089 | 42.7166 | 91.1008 | 9.2659 | 112.5522 | 64.3544
1.5183 | 128.7335 | 42.8982 | 90.9274 | 9.2675 | 112.383 | 64.3668
1.5185 | 128.7332 | 42.8851 | 90.9404 | 9.2661 | 112.3959 | 64.3666
1.5187 | 128.7574 | 42.7071 | 91.1264 | 9.2664 | 112.586 | 64.3787
1.5189 | 128.7572 | 42.7445 | 91.089 | 9.2655 | 112.5485 | 64.3786
1.519 | 128.7816 | 42.7193 | 91.1223 | 9.2663 | 112.5859 | 64.3908
1.519 | 128.7816 | 42.7869 | 91.0547 | 9.2663 | 112.5183 | 64.3908
1.5192 | 128.8058 | 42.7409 | 91.1088 | 9.2665 | 112.5764 | 64.4029
1.5195 | 128.83 | 42.6225 | 91.2352 | 9.2664 | 112.7069 | 64.415
1.5194 | 128.8301 | 42.904 | 90.9538 | 9.2668 | 112.4254 | 64.415
1.5194 | 128.8301 | 42.7783 | 91.0795 | 9.2668 | 112.5511 | 64.415
1.5196 | 128.8297 | 42.768 | 91.0896 | 9.2655 | 112.5613 | 64.4149
1.5199 | 128.8293 | 42.817 | 91.0405 | 9.2637 | 112.512 | 64.4146
1.5201 | 128.8536 | 42.8108 | 91.0548 | 9.2644 | 112.5304 | 64.4268
1.5203 | 128.8533 | 42.6594 | 91.2061 | 9.2631 | 112.6816 | 64.4266
1.5204 | 128.853 | 42.6629 | 91.2025 | 9.2622 | 112.678 | 64.4265
1.5204 | 128.853 | 42.7666 | 91.0988 | 9.2622 | 112.5743 | 64.4265
1.5206 | 128.8774 | 42.6954 | 91.1781 | 9.2629 | 112.6577 | 64.4387
1.5209 | 128.9016 | 42.7441 | 91.1375 | 9.2627 | 112.6211 | 64.4508
1.5209 | 128.9507 | 42.7711 | 91.1269 | 9.2655 | 112.6186 | 64.4753
1.5212 | 128.9502 | 42.7404 | 91.1574 | 9.2637 | 112.6491 | 64.4751
1.5215 | 128.9498 | 42.9243 | 90.9734 | 9.2624 | 112.465 | 64.4749
1.5215 | 128.9497 | 42.8315 | 91.0661 | 9.2619 | 112.5578 | 64.4749
1.5216 | 128.9742 | 42.9252 | 90.9806 | 9.2631 | 112.4763 | 64.4871
1.5217 | 128.9987 | 42.7748 | 91.1392 | 9.2643 | 112.639 | 64.4994
1.522 | 129.0229 | 42.8437 | 91.0783 | 9.2641 | 112.5821 | 64.5114
1.5222 | 129.0225 | 42.8481 | 91.0738 | 9.2627 | 112.5775 | 64.5112
1.5223 | 129.0223 | 42.9522 | 90.9696 | 9.2619 | 112.4733 | 64.5111
1.5224 | 129.0221 | 42.9995 | 90.9223 | 9.2614 | 112.426 | 64.5111
1.5223 | 129.0469 | 43.0591 | 90.8709 | 9.2635 | 112.3787 | 64.5234
1.5227 | 129.0709 | 42.9851 | 90.9529 | 9.2629 | 112.4647 | 64.5354
1.5229 | 129.0952 | 43.1357 | 90.8104 | 9.2631 | 112.3263 | 64.5476
1.5228 | 129.0953 | 43.119 | 90.8272 | 9.2636 | 112.343 | 64.5476
1.5229 | 129.0952 | 43.1239 | 90.8222 | 9.2631 | 112.3381 | 64.5476
1.5233 | 129.0946 | 43.0932 | 90.8527 | 9.2609 | 112.3685 | 64.5473
1.5234 | 129.1189 | 43.2235 | 90.7305 | 9.2616 | 112.2504 | 64.5595
1.5237 | 129.1185 | 43.0135 | 90.9404 | 9.2598 | 112.4601 | 64.5592
1.5238 | 129.1428 | 43.2564 | 90.7056 | 9.2606 | 112.2294 | 64.5714
1.5238 | 129.1428 | 43.2731 | 90.6889 | 9.2606 | 112.2127 | 64.5714
1.5239 | 129.1181 | 43.1136 | 90.8402 | 9.2585 | 112.3599 | 64.5591
1.5243 | 129.1421 | 43.1568 | 90.805 | 9.2579 | 112.3287 | 64.5711
1.5243 | 129.1666 | 43.009 | 90.9609 | 9.259 | 112.4887 | 64.5833
1.5244 | 129.1419 | 43.0743 | 90.8874 | 9.257 | 112.411 | 64.5709
1.5248 | 129.1412 | 43.1064 | 90.8551 | 9.2543 | 112.3786 | 64.5706
1.5249 | 129.1411 | 43.0699 | 90.8915 | 9.2539 | 112.415 | 64.5705
1.5249 | 129.1411 | 43.3181 | 90.6433 | 9.2539 | 112.1668 | 64.5705
1.5251 | 129.1654 | 43.1411 | 90.8284 | 9.2546 | 112.356 | 64.5827
1.5253 | 129.1897 | 43.1884 | 90.7892 | 9.2549 | 112.3208 | 64.5948
1.5255 | 129.1893 | 43.1086 | 90.8689 | 9.2535 | 112.4005 | 64.5947
1.5257 | 129.189 | 43.2199 | 90.7575 | 9.2522 | 112.289 | 64.5945
1.5257 | 129.2136 | 43.1509 | 90.8347 | 9.2538 | 112.3703 | 64.6068
1.5258 | 129.2135 | 43.1775 | 90.8081 | 9.2534 | 112.3436 | 64.6067
1.5261 | 129.2621 | 43.1469 | 90.8549 | 9.2544 | 112.3986 | 64.6311
1.5262 | 129.262 | 43.0987 | 90.903 | 9.2539 | 112.4467 | 64.631
1.5263 | 129.2619 | 42.8806 | 91.1211 | 9.2535 | 112.6647 | 64.6309
1.5265 | 129.2615 | 42.8648 | 91.1368 | 9.2521 | 112.6804 | 64.6308
1.5266 | 129.2367 | 42.9207 | 91.0726 | 9.2496 | 112.612 | 64.6183
1.5269 | 129.2363 | 42.7909 | 91.2023 | 9.2483 | 112.7417 | 64.6182
1.5269 | 129.2608 | 42.7054 | 91.2959 | 9.2495 | 112.8394 | 64.6304
1.5272 | 129.2604 | 42.9009 | 91.1003 | 9.2481 | 112.6437 | 64.6302
1.5274 | 129.2847 | 42.9329 | 91.0764 | 9.2484 | 112.6239 | 64.6424
1.5274 | 129.2846 | 42.8053 | 91.204 | 9.248 | 112.7514 | 64.6423
1.5277 | 129.2841 | 42.9023 | 91.1068 | 9.2462 | 112.6542 | 64.6421
1.528 | 129.2836 | 42.8477 | 91.1612 | 9.2444 | 112.7085 | 64.6418
1.5282 | 129.2834 | 42.8558 | 91.1531 | 9.2435 | 112.7003 | 64.6417
1.5282 | 129.308 | 42.8098 | 91.2073 | 9.2451 | 112.7586 | 64.654
1.5282 | 129.3325 | 42.9288 | 91.0964 | 9.2463 | 112.6519 | 64.6663
1.5284 | 129.3569 | 42.9085 | 91.1249 | 9.247 | 112.6843 | 64.6784
1.5286 | 129.3811 | 42.8811 | 91.1603 | 9.2473 | 112.7239 | 64.6906
1.5287 | 129.4055 | 42.9067 | 91.1429 | 9.248 | 112.7105 | 64.7028
1.5289 | 129.3807 | 42.8761 | 91.1652 | 9.2455 | 112.7286 | 64.6903
1.5292 | 129.3556 | 42.9229 | 91.11 | 9.2421 | 112.6693 | 64.6778
1.5292 | 129.3555 | 42.8806 | 91.1523 | 9.2417 | 112.7115 | 64.6777
1.5294 | 129.3798 | 43.0838 | 90.9572 | 9.2424 | 112.5205 | 64.6899
1.5295 | 129.3796 | 42.8053 | 91.2356 | 9.2415 | 112.7989 | 64.6898
1.5297 | 129.3794 | 42.6994 | 91.3415 | 9.2406 | 112.9047 | 64.6897
1.5299 | 129.379 | 42.7126 | 91.3281 | 9.2393 | 112.8913 | 64.6895
1.5301 | 129.3786 | 43.0104 | 91.0302 | 9.238 | 112.5933 | 64.6893
1.5302 | 129.4031 | 43.0793 | 90.9695 | 9.2391 | 112.5367 | 64.7016
1.5304 | 129.4274 | 43.0126 | 91.0443 | 9.2394 | 112.6155 | 64.7137
1.5306 | 129.4024 | 43.0027 | 91.0458 | 9.2365 | 112.6129 | 64.7012
1.5309 | 129.4019 | 43.1018 | 90.9466 | 9.2347 | 112.5136 | 64.701
1.531 | 129.4017 | 42.9842 | 91.0641 | 9.2338 | 112.6311 | 64.7009
1.5311 | 129.4016 | 43.1397 | 90.9086 | 9.2334 | 112.4755 | 64.7008
1.5313 | 129.426 | 42.8774 | 91.179 | 9.2341 | 112.75 | 64.713
1.5313 | 129.426 | 42.9184 | 91.138 | 9.2341 | 112.709 | 64.713
1.5313 | 129.4258 | 42.9316 | 91.1247 | 9.2337 | 112.6957 | 64.7129
1.5316 | 129.4501 | 42.9167 | 91.1477 | 9.2339 | 112.7227 | 64.725
1.5316 | 129.45 | 42.8928 | 91.1716 | 9.2335 | 112.7466 | 64.725
1.532 | 129.4248 | 42.7008 | 91.3552 | 9.2297 | 112.926 | 64.7124
1.5321 | 129.4245 | 42.8639 | 91.192 | 9.2288 | 112.7628 | 64.7123
1.5321 | 129.4245 | 42.7765 | 91.2794 | 9.2288 | 112.8502 | 64.7123
1.5323 | 129.4488 | 42.735 | 91.329 | 9.2291 | 112.9038 | 64.7244
1.5326 | 129.473 | 42.7148 | 91.3573 | 9.2293 | 112.9361 | 64.7365
1.5326 | 129.4484 | 42.7941 | 91.2698 | 9.2277 | 112.8445 | 64.7242
1.5329 | 129.448 | 42.7391 | 91.3246 | 9.226 | 112.8993 | 64.724
1.5329 | 129.4971 | 42.7166 | 91.3635 | 9.2287 | 112.9463 | 64.7485
1.5331 | 129.4721 | 42.8667 | 91.2051 | 9.2258 | 112.7837 | 64.736
1.5335 | 129.4715 | 42.8405 | 91.2311 | 9.2236 | 112.8097 | 64.7358
1.5336 | 129.4713 | 42.8968 | 91.1747 | 9.2227 | 112.7532 | 64.7356
1.5336 | 129.4713 | 42.9928 | 91.0787 | 9.2227 | 112.6572 | 64.7356
1.5337 | 129.4711 | 43.0334 | 91.038 | 9.2223 | 112.6166 | 64.7356
1.5339 | 129.4709 | 42.9135 | 91.1579 | 9.2214 | 112.7364 | 64.7355
1.5339 | 129.4954 | 42.941 | 91.1385 | 9.2225 | 112.7211 | 64.7477
1.5341 | 129.4952 | 42.7143 | 91.3652 | 9.2217 | 112.9477 | 64.7476
1.5343 | 129.5194 | 42.7653 | 91.3222 | 9.2219 | 112.9088 | 64.7597
1.5345 | 129.5191 | 42.6675 | 91.4199 | 9.2206 | 113.0064 | 64.7595
1.5349 | 129.4939 | 42.8608 | 91.2182 | 9.2168 | 112.8005 | 64.7469
1.5349 | 129.4939 | 42.8108 | 91.2682 | 9.2168 | 112.8505 | 64.7469
1.5349 | 129.5183 | 42.8279 | 91.2593 | 9.218 | 112.8457 | 64.7592
1.535 | 129.5674 | 42.8274 | 91.2761 | 9.2207 | 112.8707 | 64.7837
1.5352 | 129.5425 | 42.9388 | 91.1564 | 9.2178 | 112.7468 | 64.7712
1.5355 | 129.5421 | 42.7887 | 91.3064 | 9.2165 | 112.8968 | 64.7711
1.5356 | 129.5419 | 42.8743 | 91.2207 | 9.2156 | 112.811 | 64.7709
1.5357 | 129.5416 | 43.046 | 91.0489 | 9.2147 | 112.6392 | 64.7708
1.536 | 129.5659 | 42.7711 | 91.3319 | 9.215 | 112.9263 | 64.783
1.5362 | 129.5655 | 42.7161 | 91.3868 | 9.2137 | 112.9811 | 64.7828
1.5362 | 129.5408 | 42.8946 | 91.2001 | 9.2116 | 112.7902 | 64.7704
1.5363 | 129.5653 | 43.1221 | 90.9807 | 9.2128 | 112.575 | 64.7827
1.5365 | 129.5897 | 42.9825 | 91.1285 | 9.2135 | 112.7267 | 64.7948
1.5368 | 129.5891 | 42.8189 | 91.2919 | 9.2113 | 112.89 | 64.7945
1.5371 | 129.5886 | 42.8387 | 91.2719 | 9.2096 | 112.87 | 64.7943
1.5372 | 129.5885 | 42.6756 | 91.435 | 9.2091 | 113.033 | 64.7942
1.5373 | 129.613 | 42.8635 | 91.2552 | 9.2103 | 112.8574 | 64.8065
1.5374 | 129.6127 | 42.9433 | 91.1753 | 9.2094 | 112.7775 | 64.8064
1.5377 | 129.6369 | 42.9365 | 91.1902 | 9.2092 | 112.7963 | 64.8184
1.5378 | 129.612 | 42.8761 | 91.2423 | 9.2068 | 112.8443 | 64.806
1.5379 | 129.6119 | 42.9261 | 91.1923 | 9.2063 | 112.7943 | 64.806
1.538 | 129.6364 | 42.9851 | 91.1414 | 9.2075 | 112.7475 | 64.8182
1.5381 | 129.6608 | 43.0667 | 91.068 | 9.2082 | 112.6781 | 64.8304
1.5385 | 129.6356 | 43.2577 | 90.8686 | 9.2044 | 112.4745 | 64.8178
1.5386 | 129.6107 | 43.0613 | 91.0567 | 9.2019 | 112.6585 | 64.8054
1.5386 | 129.6107 | 43.0946 | 91.0234 | 9.2019 | 112.6252 | 64.8054
1.5388 | 129.6105 | 42.8891 | 91.2288 | 9.201 | 112.8305 | 64.8052
1.5389 | 129.6595 | 42.8333 | 91.3009 | 9.2034 | 112.9108 | 64.8297
1.5392 | 129.659 | 42.6787 | 91.4554 | 9.2016 | 113.0652 | 64.8295
1.5393 | 129.6341 | 42.6639 | 91.4619 | 9.1991 | 113.0676 | 64.8171
1.5394 | 129.6586 | 42.7103 | 91.4236 | 9.2003 | 113.0334 | 64.8293
1.5395 | 129.6831 | 42.8734 | 91.2687 | 9.2015 | 112.8826 | 64.8416
1.5399 | 129.6824 | 42.9873 | 91.1546 | 9.1988 | 112.7683 | 64.8412
1.5401 | 129.682 | 43.0748 | 91.0669 | 9.1975 | 112.6806 | 64.841
1.5401 | 129.682 | 42.854 | 91.2877 | 9.1975 | 112.9014 | 64.841
1.5402 | 129.6819 | 42.9761 | 91.1656 | 9.1971 | 112.7793 | 64.841
1.5403 | 129.7064 | 42.9577 | 91.1922 | 9.1982 | 112.8099 | 64.8532
1.5406 | 129.7306 | 43.1847 | 90.9732 | 9.1981 | 112.595 | 64.8653
1.5408 | 129.7056 | 43.201 | 90.9486 | 9.1952 | 112.5662 | 64.8528
1.5409 | 129.7053 | 43.2005 | 90.949 | 9.1943 | 112.5666 | 64.8527
1.5409 | 129.7053 | 42.995 | 91.1545 | 9.1943 | 112.7721 | 64.8527
1.5412 | 129.7296 | 42.9789 | 91.1787 | 9.1946 | 112.8003 | 64.8648
1.5412 | 129.7295 | 43.1311 | 91.0265 | 9.1941 | 112.648 | 64.8647
1.5415 | 129.729 | 43.0992 | 91.0582 | 9.1924 | 112.6797 | 64.8645
1.5417 | 129.7533 | 43.0519 | 91.1136 | 9.1927 | 112.7391 | 64.8766
1.5418 | 129.7777 | 43.2356 | 90.938 | 9.1938 | 112.5677 | 64.8889
1.5421 | 129.7773 | 43.2366 | 90.9369 | 9.1921 | 112.5664 | 64.8886
1.5424 | 129.7768 | 43.3095 | 90.8638 | 9.1903 | 112.4933 | 64.8884
1.5425 | 129.7766 | 43.109 | 91.0643 | 9.1894 | 112.6937 | 64.8883
1.5425 | 129.7767 | 43.2586 | 90.9147 | 9.1899 | 112.5441 | 64.8883
1.5426 | 129.8257 | 43.1073 | 91.0823 | 9.1922 | 112.7199 | 64.9128
1.5427 | 129.85 | 43.1198 | 91.0779 | 9.1929 | 112.7196 | 64.925
1.543 | 129.8249 | 43.1316 | 91.0578 | 9.1896 | 112.6953 | 64.9125
1.5432 | 129.8246 | 43.3591 | 90.8302 | 9.1882 | 112.4676 | 64.9123
1.5434 | 129.8243 | 43.2915 | 90.8977 | 9.1874 | 112.5351 | 64.9122
1.5435 | 129.7995 | 43.5254 | 90.6555 | 9.1849 | 112.2887 | 64.8997
1.5436 | 129.824 | 43.4961 | 90.693 | 9.1861 | 112.3303 | 64.912
1.5437 | 129.8485 | 43.4284 | 90.7688 | 9.1872 | 112.4102 | 64.9242
1.5438 | 129.873 | 43.4298 | 90.7756 | 9.1884 | 112.4211 | 64.9365
1.5441 | 129.8724 | 43.4181 | 90.7871 | 9.1862 | 112.4325 | 64.9362
1.5443 | 129.872 | 43.569 | 90.6361 | 9.1849 | 112.2814 | 64.936
1.5444 | 129.8965 | 43.4226 | 90.7906 | 9.186 | 112.4401 | 64.9483
1.5445 | 129.921 | 43.5686 | 90.6528 | 9.1872 | 112.3063 | 64.9605
1.5446 | 129.9454 | 43.5749 | 90.6546 | 9.1879 | 112.3122 | 64.9727
1.545 | 129.9448 | 43.5271 | 90.7022 | 9.1857 | 112.3597 | 64.9724
1.5452 | 129.9444 | 43.3266 | 90.9026 | 9.1844 | 112.56 | 64.9722
1.5454 | 129.9441 | 43.1703 | 91.0588 | 9.1831 | 112.7161 | 64.972
1.5456 | 129.9192 | 43.2929 | 90.9279 | 9.1806 | 112.5811 | 64.9596
1.5457 | 129.919 | 43.3393 | 90.8814 | 9.1798 | 112.5346 | 64.9595
1.5458 | 129.9433 | 43.1839 | 91.0449 | 9.1805 | 112.7022 | 64.9717
1.5461 | 129.9676 | 43.3712 | 90.8657 | 9.1808 | 112.527 | 64.9838
1.5462 | 129.9427 | 43.401 | 90.8276 | 9.1783 | 112.4848 | 64.9714
1.5464 | 129.9424 | 43.5564 | 90.6721 | 9.177 | 112.3292 | 64.9712
1.5465 | 129.9669 | 43.5163 | 90.7204 | 9.1782 | 112.3815 | 64.9834
1.5466 | 129.9914 | 43.5704 | 90.6745 | 9.1793 | 112.3397 | 64.9957
1.5469 | 130.0155 | 43.3951 | 90.8578 | 9.1792 | 112.527 | 65.0077
1.5471 | 130.0397 | 43.3974 | 90.8636 | 9.1794 | 112.5369 | 65.0199
1.5471 | 130.0397 | 43.3505 | 90.9105 | 9.1794 | 112.5838 | 65.0199
1.5472 | 130.0395 | 43.0469 | 91.214 | 9.1786 | 112.8873 | 65.0198
1.5475 | 130.039 | 43.0613 | 91.1994 | 9.1768 | 112.8726 | 65.0195
1.5477 | 130.0633 | 42.9717 | 91.2971 | 9.1771 | 112.9743 | 65.0316
1.5479 | 130.0875 | 43.0622 | 91.2147 | 9.1774 | 112.896 | 65.0438
1.5481 | 130.1119 | 43.0523 | 91.2327 | 9.1781 | 112.918 | 65.0559
1.5482 | 130.0872 | 43.1302 | 91.1466 | 9.1761 | 112.8278 | 65.0436
1.5483 | 130.0869 | 43.2704 | 91.0063 | 9.1752 | 112.6875 | 65.0435
1.5485 | 130.0866 | 43.2375 | 91.0391 | 9.1739 | 112.7202 | 65.0433
1.5487 | 130.1108 | 43.1158 | 91.1689 | 9.1742 | 112.854 | 65.0554
1.5488 | 130.1353 | 43.0932 | 91.1996 | 9.1753 | 112.8889 | 65.0677
1.5492 | 130.11 | 43.0978 | 91.1866 | 9.1711 | 112.8716 | 65.055
1.5494 | 130.1344 | 43.3019 | 90.9906 | 9.1719 | 112.6797 | 65.0672
1.5497 | 130.1339 | 43.1645 | 91.1279 | 9.1701 | 112.8168 | 65.0669
1.5497 | 130.1338 | 43.1825 | 91.1098 | 9.1697 | 112.7988 | 65.0669
1.5499 | 130.1581 | 43.1158 | 91.1846 | 9.1704 | 112.8777 | 65.0791
1.5499 | 130.1827 | 43.2077 | 91.1009 | 9.172 | 112.7981 | 65.0914
1.5499 | 130.2073 | 43.1257 | 91.1911 | 9.1736 | 112.8924 | 65.1037
1.5501 | 130.207 | 43.2699 | 91.0468 | 9.1723 | 112.748 | 65.1035
1.5504 | 130.2065 | 43.2573 | 91.0593 | 9.1705 | 112.7604 | 65.1033
1.5507 | 130.206 | 43.2776 | 91.0388 | 9.1688 | 112.7398 | 65.103
1.5508 | 130.2059 | 43.2195 | 91.0969 | 9.1684 | 112.7979 | 65.103
1.5508 | 130.2058 | 43.4839 | 90.8324 | 9.1679 | 112.5334 | 65.1029
1.551 | 130.2546 | 43.3541 | 90.9785 | 9.1698 | 112.6876 | 65.1273
1.5511 | 130.2545 | 43.41 | 90.9226 | 9.1694 | 112.6317 | 65.1273
1.5513 | 130.2542 | 43.4906 | 90.8419 | 9.1681 | 112.5509 | 65.1271
1.5515 | 130.2784 | 43.3825 | 90.958 | 9.1683 | 112.6711 | 65.1392
1.5519 | 130.2778 | 43.2199 | 91.1204 | 9.1662 | 112.8334 | 65.1389
1.552 | 130.2776 | 43.1018 | 91.2385 | 9.1653 | 112.9514 | 65.1388
1.5521 | 130.2775 | 43.0735 | 91.2667 | 9.1649 | 112.9796 | 65.1387
1.5523 | 130.3018 | 42.9581 | 91.3902 | 9.1656 | 113.1072 | 65.1509
1.5525 | 130.3507 | 42.8572 | 91.5074 | 9.1675 | 113.2325 | 65.1753
1.5525 | 130.3261 | 42.817 | 91.5394 | 9.1659 | 113.2604 | 65.163
1.5528 | 130.3009 | 42.9324 | 91.4156 | 9.1621 | 113.1324 | 65.1504
1.5531 | 130.325 | 42.9104 | 91.4457 | 9.162 | 113.1665 | 65.1625
1.5531 | 130.3005 | 42.9887 | 91.3592 | 9.1608 | 113.076 | 65.1503
1.5535 | 130.349 | 43.1113 | 91.2528 | 9.1614 | 112.9776 | 65.1745
1.5536 | 130.3735 | 42.9671 | 91.4051 | 9.1625 | 113.134 | 65.1867
1.5538 | 130.3731 | 43.0834 | 91.2887 | 9.1612 | 113.0176 | 65.1866
1.5539 | 130.3483 | 43.0149 | 91.3489 | 9.1588 | 113.0736 | 65.1741
1.5541 | 130.3725 | 42.977 | 91.3949 | 9.1591 | 113.1237 | 65.1863
1.5543 | 130.3969 | 42.9815 | 91.3985 | 9.1598 | 113.1314 | 65.1985
1.5544 | 130.4214 | 43.0771 | 91.3111 | 9.1609 | 113.048 | 65.2107
1.5548 | 130.4453 | 43.0158 | 91.3804 | 9.1599 | 113.1212 | 65.2226
1.5547 | 130.47 | 43.1667 | 91.2377 | 9.1619 | 112.9827 | 65.235
1.5549 | 130.445 | 43.0212 | 91.3749 | 9.1591 | 113.1157 | 65.2225
1.5552 | 130.4693 | 43.1478 | 91.2564 | 9.1594 | 113.0012 | 65.2346
1.5554 | 130.4688 | 43.1429 | 91.2611 | 9.1576 | 113.0059 | 65.2344
1.5555 | 130.4933 | 43.1451 | 91.2671 | 9.1588 | 113.0159 | 65.2466
1.5558 | 130.4928 | 43.3477 | 91.0643 | 9.157 | 112.8131 | 65.2464
1.5559 | 130.5172 | 43.3636 | 91.0565 | 9.1578 | 112.8094 | 65.2586
1.5561 | 130.5169 | 43.1595 | 91.2605 | 9.1569 | 113.0134 | 65.2585
1.5563 | 130.5166 | 43.1046 | 91.3153 | 9.1556 | 113.0681 | 65.2583
1.5565 | 130.5408 | 42.9072 | 91.5208 | 9.1559 | 113.2776 | 65.2704
1.5568 | 130.5404 | 43.2821 | 91.1458 | 9.1542 | 112.9025 | 65.2702
1.5569 | 130.5402 | 43.2177 | 91.2101 | 9.1537 | 112.9668 | 65.2701
1.5569 | 130.5648 | 43.183 | 91.253 | 9.1553 | 113.0138 | 65.2824
1.5572 | 130.589 | 43.2577 | 91.1864 | 9.1552 | 112.9512 | 65.2945
1.5573 | 130.6379 | 42.9901 | 91.4703 | 9.1574 | 113.2433 | 65.319
1.5575 | 130.613 | 43.1001 | 91.352 | 9.1546 | 113.1208 | 65.3065
1.5578 | 130.6372 | 43.0762 | 91.3839 | 9.1549 | 113.1568 | 65.3186
1.5579 | 130.637 | 43.109 | 91.3511 | 9.154 | 113.1239 | 65.3185
1.558 | 130.6613 | 43.2163 | 91.2519 | 9.1547 | 113.0288 | 65.3307
1.5581 | 130.6612 | 43.1487 | 91.3194 | 9.1543 | 113.0963 | 65.3306
1.5585 | 130.6851 | 43.223 | 91.2531 | 9.1533 | 113.034 | 65.3426
1.5587 | 130.7095 | 43.1442 | 91.34 | 9.154 | 113.1249 | 65.3547
1.5588 | 130.7092 | 43.0504 | 91.4337 | 9.1531 | 113.2186 | 65.3546
1.5591 | 130.6842 | 43.0671 | 91.4087 | 9.1498 | 113.1894 | 65.3421
1.5592 | 130.684 | 42.9738 | 91.5019 | 9.1494 | 113.2826 | 65.342
1.5594 | 130.6837 | 42.9428 | 91.5328 | 9.1481 | 113.3134 | 65.3418
1.5596 | 130.6834 | 43.0523 | 91.4232 | 9.1472 | 113.2038 | 65.3417
1.5596 | 130.6834 | 43.0082 | 91.4673 | 9.1472 | 113.2479 | 65.3417
1.5598 | 130.7077 | 43.0419 | 91.4417 | 9.1475 | 113.2263 | 65.3538
1.5601 | 130.7318 | 43.0212 | 91.4705 | 9.1474 | 113.2591 | 65.3659
1.5601 | 130.7317 | 43.0586 | 91.433 | 9.1469 | 113.2216 | 65.3658
1.5602 | 130.7316 | 43.1699 | 91.3217 | 9.1465 | 113.1103 | 65.3658
1.5606 | 130.7064 | 43.187 | 91.2962 | 9.1428 | 113.0806 | 65.3532
1.5607 | 130.7061 | 43.0721 | 91.411 | 9.1419 | 113.1954 | 65.3531
1.5609 | 130.7059 | 43.237 | 91.246 | 9.1411 | 113.0303 | 65.3529
1.5611 | 130.73 | 43.1974 | 91.2937 | 9.1409 | 113.082 | 65.365
1.5613 | 130.7298 | 43.2672 | 91.2238 | 9.14 | 113.0121 | 65.3649
1.5614 | 130.7296 | 43.3501 | 91.1408 | 9.1396 | 112.9291 | 65.3648
1.5616 | 130.7292 | 43.1023 | 91.3885 | 9.1379 | 113.1767 | 65.3646
1.5618 | 130.7535 | 43.2605 | 91.2384 | 9.1386 | 113.0307 | 65.3768
1.5619 | 130.7534 | 43.2118 | 91.2871 | 9.1382 | 113.0793 | 65.3767
1.5623 | 130.7281 | 43.0572 | 91.4332 | 9.134 | 113.2212 | 65.364
1.5625 | 130.7277 | 43.1342 | 91.3561 | 9.1327 | 113.1441 | 65.3639
1.5626 | 130.7276 | 43.0514 | 91.4389 | 9.1323 | 113.2268 | 65.3638
1.5627 | 130.7274 | 43.0077 | 91.4825 | 9.1315 | 113.2704 | 65.3637
1.5629 | 130.7517 | 43.0591 | 91.4392 | 9.1322 | 113.2312 | 65.3759
1.563 | 130.7761 | 43.1402 | 91.3662 | 9.1329 | 113.1622 | 65.388
1.563 | 130.7761 | 43.032 | 91.4744 | 9.1329 | 113.2704 | 65.388
1.5631 | 130.776 | 43.1856 | 91.3208 | 9.1325 | 113.1168 | 65.388
1.5635 | 130.8 | 43.2659 | 91.2485 | 9.1319 | 113.0485 | 65.4
1.5637 | 130.7996 | 43.1988 | 91.3155 | 9.1306 | 113.1154 | 65.3998
1.5637 | 130.775 | 43.2785 | 91.2276 | 9.129 | 113.0234 | 65.3875
1.5639 | 130.7993 | 43.2401 | 91.2741 | 9.1293 | 113.0739 | 65.3996
1.564 | 130.8237 | 43.1221 | 91.4002 | 9.1305 | 113.2042 | 65.4119
1.5644 | 130.823 | 43.1771 | 91.345 | 9.1279 | 113.1488 | 65.4115
1.5646 | 130.8227 | 43.3343 | 91.1877 | 9.1266 | 112.9914 | 65.4113
1.5647 | 130.8225 | 43.2771 | 91.2448 | 9.1262 | 113.0486 | 65.4113
1.5648 | 130.7978 | 43.2677 | 91.246 | 9.1242 | 113.0456 | 65.3989
1.5652 | 130.8463 | 42.9923 | 91.5375 | 9.1247 | 113.3453 | 65.4232
1.5653 | 130.8462 | 43.2857 | 91.2441 | 9.1243 | 113.0518 | 65.4231
1.5655 | 130.8458 | 43.3064 | 91.2233 | 9.123 | 113.0309 | 65.4229
1.5657 | 130.8455 | 43.4817 | 91.0479 | 9.1217 | 112.8554 | 65.4227
1.5659 | 130.8451 | 43.6339 | 90.8955 | 9.1205 | 112.7031 | 65.4226
1.566 | 130.8449 | 43.5722 | 90.9572 | 9.1196 | 112.7646 | 65.4224
1.5662 | 130.8692 | 43.5965 | 90.941 | 9.1203 | 112.7525 | 65.4346
1.5662 | 130.8692 | 43.5001 | 91.0374 | 9.1203 | 112.8489 | 65.4346
1.5662 | 130.8692 | 43.5254 | 91.0121 | 9.1203 | 112.8236 | 65.4346
1.5666 | 130.8931 | 43.3095 | 91.2359 | 9.1193 | 113.0515 | 65.4466
1.5667 | 130.9176 | 43.2677 | 91.2859 | 9.1205 | 113.1055 | 65.4588
1.5667 | 130.893 | 43.4046 | 91.1408 | 9.1189 | 112.9563 | 65.4465
1.5668 | 130.8928 | 43.1726 | 91.3727 | 9.118 | 113.1882 | 65.4464
1.5672 | 130.8922 | 43.092 | 91.4531 | 9.1159 | 113.2685 | 65.4461
1.5673 | 130.8919 | 43.3236 | 91.2214 | 9.115 | 113.0368 | 65.446
1.5676 | 130.8916 | 43.3172 | 91.2277 | 9.1138 | 113.043 | 65.4458
1.5677 | 130.8913 | 43.1649 | 91.3799 | 9.1129 | 113.1952 | 65.4457
1.5678 | 130.8912 | 43.1217 | 91.4231 | 9.1125 | 113.2383 | 65.4456
1.568 | 130.8908 | 43.0185 | 91.5262 | 9.1112 | 113.3413 | 65.4454
1.5682 | 130.8905 | 43.018 | 91.5266 | 9.1099 | 113.3416 | 65.4452
1.5683 | 130.8904 | 43.0171 | 91.5274 | 9.1095 | 113.3425 | 65.4452
1.5685 | 130.89 | 43.0492 | 91.4952 | 9.1082 | 113.3102 | 65.445
1.5688 | 130.8649 | 43.1735 | 91.3625 | 9.1049 | 113.1734 | 65.4325
1.5689 | 130.8647 | 43.1794 | 91.3566 | 9.1041 | 113.1673 | 65.4323
1.5689 | 130.8401 | 43.1784 | 91.3494 | 9.1025 | 113.156 | 65.42
1.5691 | 130.8398 | 43.2014 | 91.3263 | 9.1017 | 113.1329 | 65.4199
1.5693 | 130.8641 | 43.2267 | 91.3091 | 9.102 | 113.1197 | 65.432
1.5695 | 130.8637 | 43.2082 | 91.3274 | 9.1007 | 113.1381 | 65.4319
1.5697 | 130.8389 | 43.0897 | 91.4377 | 9.0983 | 113.2441 | 65.4194
1.5697 | 130.8635 | 43.2947 | 91.2409 | 9.0998 | 113.0514 | 65.4317
1.5699 | 130.8631 | 43.2271 | 91.3083 | 9.0985 | 113.1189 | 65.4316
1.57 | 130.8875 | 43.3442 | 91.1994 | 9.0993 | 113.0139 | 65.4437
1.5701 | 130.8874 | 43.0365 | 91.507 | 9.0988 | 113.3216 | 65.4437
1.5704 | 130.8623 | 43.1027 | 91.4325 | 9.0956 | 113.2428 | 65.4311
1.5706 | 130.8865 | 42.9657 | 91.5775 | 9.0959 | 113.392 | 65.4433
1.5706 | 130.8865 | 43.0014 | 91.5418 | 9.0959 | 113.3563 | 65.4433
1.571 | 130.9105 | 42.8707 | 91.6805 | 9.0953 | 113.499 | 65.4553
1.571 | 130.935 | 42.9933 | 91.5661 | 9.0964 | 113.3886 | 65.4675
1.5712 | 130.9348 | 43.1658 | 91.3935 | 9.0956 | 113.216 | 65.4674
1.5713 | 130.9099 | 43.2663 | 91.2847 | 9.0932 | 113.1031 | 65.455
1.5715 | 130.9342 | 43.1528 | 91.4063 | 9.0935 | 113.2287 | 65.4671
1.5717 | 130.9585 | 43.0401 | 91.5271 | 9.0942 | 113.3536 | 65.4793
1.5718 | 130.9583 | 43.205 | 91.3622 | 9.0933 | 113.1885 | 65.4791
1.5721 | 130.9824 | 43.2627 | 91.3125 | 9.0932 | 113.1429 | 65.4912
1.5724 | 130.9573 | 43.1884 | 91.3784 | 9.0899 | 113.2047 | 65.4787
1.5726 | 130.957 | 43.2496 | 91.3171 | 9.0886 | 113.1433 | 65.4785
1.5727 | 130.9814 | 43.1393 | 91.4356 | 9.0898 | 113.2658 | 65.4907
1.5728 | 131.0059 | 43.2848 | 91.2982 | 9.0909 | 113.1326 | 65.503
1.5729 | 131.0057 | 43.256 | 91.327 | 9.0901 | 113.1612 | 65.5028
1.573 | 131.03 | 43.1902 | 91.4009 | 9.0908 | 113.2392 | 65.515
1.5733 | 131.0297 | 43.3194 | 91.2716 | 9.0895 | 113.1098 | 65.5148
1.5734 | 131.0294 | 43.4685 | 91.1224 | 9.0887 | 112.9606 | 65.5147
1.5736 | 131.0538 | 43.373 | 91.226 | 9.0894 | 113.0683 | 65.5269
1.5736 | 131.0537 | 43.1892 | 91.4098 | 9.089 | 113.252 | 65.5268
1.5738 | 131.0779 | 43.1311 | 91.4759 | 9.0892 | 113.3223 | 65.539
1.5741 | 131.053 | 43.1919 | 91.4068 | 9.0864 | 113.249 | 65.5265
1.5743 | 131.0772 | 43.2541 | 91.3527 | 9.0867 | 113.1989 | 65.5386
1.5744 | 131.077 | 43.3253 | 91.2814 | 9.0859 | 113.1276 | 65.5385
1.5746 | 131.0767 | 43.2257 | 91.3809 | 9.085 | 113.2271 | 65.5384
1.5747 | 131.1011 | 43.1712 | 91.4436 | 9.0857 | 113.2937 | 65.5505
1.5749 | 131.1007 | 43.4654 | 91.1492 | 9.0844 | 112.9994 | 65.5504
1.5752 | 131.1249 | 43.292 | 91.3307 | 9.0843 | 113.1848 | 65.5624
1.5754 | 131.1246 | 43.3645 | 91.2581 | 9.0835 | 113.1122 | 65.5623
1.5756 | 131.1241 | 43.383 | 91.2394 | 9.0818 | 113.0935 | 65.5621
1.5758 | 131.1239 | 43.3649 | 91.2575 | 9.0809 | 113.1114 | 65.5619
1.5758 | 131.1239 | 43.474 | 92.1484 | 9.0809 | 114.0023 | 65.5619
1.5759 | 131.1484 | 43.3383 | 91.2922 | 9.0821 | 113.1503 | 65.5742
1.5762 | 131.1725 | 43.4929 | 91.1457 | 9.0819 | 113.0077 | 65.5862
1.5763 | 131.1723 | 43.2397 | 91.3988 | 9.0811 | 113.2608 | 65.5861
1.5763 | 131.1476 | 43.3073 | 91.323 | 9.0795 | 113.1809 | 65.5738
1.5767 | 131.147 | 43.0099 | 91.6202 | 9.0774 | 113.478 | 65.5735
1.5768 | 131.1468 | 43.0762 | 91.5538 | 9.0766 | 113.4116 | 65.5734
1.577 | 131.1956 | 43.3591 | 91.2872 | 9.0784 | 113.1531 | 65.5978
1.5772 | 131.1954 | 43.2749 | 91.3713 | 9.0776 | 113.2372 | 65.5977
1.5773 | 131.2198 | 43.3509 | 91.3034 | 9.0783 | 113.1734 | 65.6099
1.5775 | 131.2194 | 43.4054 | 91.2488 | 9.077 | 113.1187 | 65.6097
1.5777 | 131.2192 | 43.1834 | 91.4707 | 9.0762 | 113.3406 | 65.6096
1.578 | 131.2433 | 43.5974 | 91.0648 | 9.076 | 112.9386 | 65.6216
1.578 | 131.2432 | 43.4988 | 91.1633 | 9.0756 | 113.0372 | 65.6216
1.5784 | 131.218 | 43.3798 | 91.2739 | 9.0719 | 113.1436 | 65.609
1.5786 | 131.2176 | 43.4961 | 91.1575 | 9.0707 | 113.0271 | 65.6088
1.5787 | 131.1929 | 43.4068 | 91.2386 | 9.0687 | 113.104 | 65.5964
1.5788 | 131.1926 | 43.4379 | 91.2074 | 9.0678 | 113.0728 | 65.5963
1.5789 | 131.1925 | 43.4014 | 91.2438 | 9.0674 | 113.1093 | 65.5963
1.5788 | 131.1928 | 43.1892 | 91.4561 | 9.0683 | 113.3216 | 65.5964
1.5791 | 131.2168 | 43.3199 | 91.3334 | 9.0677 | 113.2029 | 65.6084
1.5793 | 131.2657 | 43.4762 | 91.1934 | 9.07 | 113.0711 | 65.6329
1.5793 | 131.241 | 43.5262 | 91.1352 | 9.068 | 113.0087 | 65.6205
1.5795 | 131.2406 | 43.2627 | 91.3986 | 9.0667 | 113.272 | 65.6203
1.5798 | 131.2648 | 43.3825 | 91.2868 | 9.0666 | 113.1643 | 65.6324
1.58 | 131.2891 | 43.3307 | 91.3467 | 9.0673 | 113.2283 | 65.6446
1.5803 | 131.3132 | 43.3122 | 91.3733 | 9.0672 | 113.2588 | 65.6566
1.5804 | 131.3376 | 43.4316 | 91.262 | 9.0679 | 113.1516 | 65.6688
1.5805 | 131.3621 | 43.4461 | 91.2557 | 9.069 | 113.1493 | 65.681
1.5808 | 131.3616 | 43.3884 | 91.3132 | 9.0674 | 113.2068 | 65.6808
1.5809 | 131.386 | 43.1807 | 91.529 | 9.0681 | 113.4267 | 65.693
1.581 | 131.3858 | 43.292 | 91.4177 | 9.0677 | 113.3153 | 65.6929
1.5813 | 131.3854 | 43.3042 | 91.4053 | 9.066 | 113.3029 | 65.6927
1.5816 | 131.3848 | 43.069 | 91.6403 | 9.0639 | 113.5378 | 65.6924
1.5818 | 131.3845 | 43.201 | 91.5082 | 9.063 | 113.4057 | 65.6923
1.5819 | 131.409 | 43.264 | 91.4534 | 9.0642 | 113.3549 | 65.7045
1.582 | 131.4087 | 43.2478 | 91.4695 | 9.0633 | 113.371 | 65.7044
1.5821 | 131.4085 | 43.1496 | 91.5676 | 9.0625 | 113.4691 | 65.7043
1.5823 | 131.4329 | 43.1744 | 91.551 | 9.0632 | 113.4564 | 65.7164
1.5824 | 131.4326 | 43.2564 | 91.4689 | 9.0623 | 113.3743 | 65.7163
1.5826 | 131.4569 | 43.3789 | 91.3545 | 9.0626 | 113.2639 | 65.7284
1.5828 | 131.4566 | 43.2127 | 91.5206 | 9.0618 | 113.43 | 65.7283
1.583 | 131.4809 | 43.2735 | 91.4679 | 9.0621 | 113.3813 | 65.7404
1.5832 | 131.4805 | 43.1938 | 91.5474 | 9.0608 | 113.4608 | 65.7402
1.5834 | 131.5049 | 43.3064 | 91.443 | 9.0615 | 113.3604 | 65.7524
1.5835 | 131.5046 | 43.3482 | 91.4011 | 9.0607 | 113.3185 | 65.7523
1.5837 | 131.5044 | 43.2388 | 91.5104 | 9.0598 | 113.4278 | 65.7522
1.5839 | 131.5285 | 43.2411 | 91.5161 | 9.0597 | 113.4375 | 65.7642
1.584 | 131.5038 | 43.1843 | 91.5647 | 9.0577 | 113.482 | 65.7519
1.5842 | 131.528 | 43.2249 | 91.5322 | 9.058 | 113.4535 | 65.764
1.5843 | 131.5525 | 43.4767 | 91.2885 | 9.0592 | 113.2139 | 65.7762
1.5845 | 131.5522 | 43.451 | 91.3141 | 9.0583 | 113.2395 | 65.7761
1.5849 | 131.5515 | 43.3131 | 91.4518 | 9.0558 | 113.3771 | 65.7758
1.5851 | 131.5512 | 43.2605 | 91.5043 | 9.0546 | 113.4295 | 65.7756
1.5851 | 131.5512 | 43.4126 | 91.3522 | 9.0546 | 113.2774 | 65.7756
1.5852 | 131.551 | 43.4812 | 91.2835 | 9.0541 | 113.2087 | 65.7755
1.5854 | 131.5753 | 43.2028 | 91.57 | 9.0544 | 113.4992 | 65.7876
1.5855 | 131.5752 | 43.1645 | 91.6083 | 9.054 | 113.5375 | 65.7876
1.5858 | 131.5992 | 43.183 | 91.5978 | 9.0535 | 113.531 | 65.7996
1.586 | 131.648 | 43.1933 | 91.6038 | 9.0553 | 113.5451 | 65.824
1.5862 | 131.6232 | 43.2108 | 91.578 | 9.0529 | 113.5152 | 65.8116
1.5864 | 131.6228 | 43.328 | 91.4607 | 9.0517 | 113.3978 | 65.8114
1.5865 | 131.6225 | 43.4001 | 91.3885 | 9.0508 | 113.3256 | 65.8113
1.5867 | 131.6715 | 43.1383 | 91.6666 | 9.0531 | 113.6119 | 65.8358
1.5868 | 131.6713 | 43.046 | 91.7588 | 9.0522 | 113.704 | 65.8356
1.5869 | 131.6711 | 43.0284 | 91.7764 | 9.0518 | 113.7216 | 65.8356
1.5873 | 131.6951 | 43.206 | 91.6068 | 9.0513 | 113.556 | 65.8476
1.5874 | 131.7195 | 42.9825 | 91.8384 | 9.052 | 113.7916 | 65.8597
1.5877 | 131.719 | 43.105 | 91.7157 | 9.0503 | 113.6689 | 65.8595
1.588 | 131.7185 | 43.2068 | 91.6138 | 9.0486 | 113.5669 | 65.8593
1.5882 | 131.7182 | 43.0176 | 91.8029 | 9.0474 | 113.7559 | 65.8591
1.5882 | 131.7428 | 43.0555 | 91.7732 | 9.0489 | 113.7303 | 65.8714
1.5884 | 131.767 | 43.1018 | 91.7349 | 9.0492 | 113.6961 | 65.8835
1.5886 | 131.7912 | 43.0834 | 91.7614 | 9.0495 | 113.7266 | 65.8956
1.5889 | 131.7909 | 42.9703 | 91.8744 | 9.0483 | 113.8395 | 65.8954
1.5889 | 131.7909 | 42.9973 | 91.8474 | 9.0483 | 113.8125 | 65.8954
1.5889 | 131.8154 | 42.8977 | 91.9552 | 9.0494 | 113.9244 | 65.9077
1.5891 | 131.8396 | 43.1707 | 91.6902 | 9.0497 | 113.6635 | 65.9198
1.5894 | 131.8391 | 43.0788 | 91.782 | 9.048 | 113.7552 | 65.9196
1.5896 | 131.8389 | 43.0735 | 91.7872 | 9.0472 | 113.7603 | 65.9194
1.5898 | 131.8385 | 43.1172 | 91.7434 | 9.0459 | 113.7165 | 65.9193
1.5899 | 131.8384 | 43.0743 | 91.7862 | 9.0455 | 113.7593 | 65.9192
1.5901 | 131.8134 | 43.1365 | 91.7157 | 9.0427 | 113.6846 | 65.9067
1.5903 | 131.8377 | 43.2901 | 91.5702 | 9.043 | 113.5431 | 65.9188
1.5904 | 131.8375 | 43.3236 | 91.5366 | 9.0426 | 113.5096 | 65.9188
1.5905 | 131.8127 | 43.2519 | 91.6001 | 9.0402 | 113.5688 | 65.9063
1.5908 | 131.8368 | 43.2776 | 91.5824 | 9.0401 | 113.5552 | 65.9184
1.591 | 131.8364 | 43.2906 | 91.5693 | 9.0388 | 113.542 | 65.9182
1.5909 | 131.8367 | 43.3199 | 91.5401 | 9.0396 | 113.5128 | 65.9183
1.5913 | 131.836 | 43.0807 | 91.779 | 9.0371 | 113.7517 | 65.918
1.5915 | 131.8602 | 43.2997 | 91.5681 | 9.0374 | 113.5448 | 65.9301
1.5915 | 131.8602 | 43.4347 | 91.4331 | 9.0374 | 113.4098 | 65.9301
1.5919 | 131.835 | 43.469 | 91.3904 | 9.0338 | 113.3629 | 65.9175
1.592 | 131.8349 | 43.6686 | 91.1908 | 9.0334 | 113.1632 | 65.9174
1.592 | 131.8348 | 43.6718 | 91.1875 | 9.033 | 113.16 | 65.9174
1.5922 | 131.8344 | 43.3686 | 91.4906 | 9.0317 | 113.463 | 65.9172
1.5922 | 131.8344 | 43.4126 | 91.4466 | 9.0317 | 113.419 | 65.9172
1.5926 | 131.8584 | 43.2091 | 91.6581 | 9.0312 | 113.6345 | 65.9292
1.5928 | 131.8827 | 43.1145 | 91.7608 | 9.0319 | 113.7413 | 65.9414
1.5929 | 131.8825 | 43.1586 | 91.7166 | 9.031 | 113.6971 | 65.9413
1.5932 | 131.8574 | 43.1933 | 91.6736 | 9.0278 | 113.6498 | 65.9287
1.5935 | 131.8569 | 43.0785 | 91.7882 | 9.0262 | 113.7644 | 65.9285
1.5935 | 131.8569 | 43.1388 | 91.7279 | 9.0262 | 113.7041 | 65.9285
1.5936 | 131.8813 | 43.0329 | 91.8419 | 9.0269 | 113.8221 | 65.9406
1.5938 | 131.9057 | 43.0212 | 91.8618 | 9.0276 | 113.846 | 65.9528
1.594 | 131.9053 | 43.1009 | 91.7819 | 9.0263 | 113.7661 | 65.9526
1.5942 | 131.9049 | 43.2379 | 91.6448 | 9.0251 | 113.629 | 65.9525
1.5944 | 131.9046 | 43.2726 | 91.61 | 9.0238 | 113.5941 | 65.9523
1.5945 | 131.9044 | 43.2172 | 91.6653 | 9.0234 | 113.6494 | 65.9522
1.5946 | 131.9289 | 43.3172 | 91.5735 | 9.0246 | 113.5617 | 65.9645
1.5947 | 131.9287 | 42.9838 | 91.9068 | 9.0237 | 113.8949 | 65.9643
1.595 | 131.9528 | 43.0311 | 91.8676 | 9.0236 | 113.8597 | 65.9764
1.595 | 131.9528 | 43.0072 | 91.8915 | 9.0236 | 113.8836 | 65.9764
1.5951 | 131.9527 | 42.8711 | 92.0275 | 9.0232 | 114.0196 | 65.9763
1.5952 | 131.9524 | 42.8004 | 92.0981 | 9.0224 | 114.0902 | 65.9762
1.5955 | 131.9765 | 42.6701 | 92.2365 | 9.0222 | 114.2326 | 65.9883
1.5958 | 132.0007 | 42.7729 | 92.1417 | 9.0221 | 114.1418 | 66.0003
1.596 | 132.0003 | 43.1185 | 91.796 | 9.0209 | 113.796 | 66.0001
1.5962 | 132.0245 | 42.776 | 92.1466 | 9.0212 | 114.1507 | 66.0123
1.5964 | 131.9997 | 43.0482 | 91.8661 | 9.0188 | 113.866 | 65.9998
1.5963 | 131.9998 | 43.1532 | 91.7611 | 9.0192 | 113.7611 | 65.9999
1.5966 | 132.0238 | 42.9108 | 92.0115 | 9.0187 | 114.0155 | 66.0119
1.5969 | 132.048 | 42.9455 | 91.9849 | 9.019 | 113.9929 | 66.024
1.597 | 132.0478 | 43.0234 | 91.9069 | 9.0181 | 113.9149 | 66.0239
1.5973 | 132.0227 | 43.0113 | 91.9107 | 9.0149 | 113.9145 | 66.0114
1.5974 | 132.0226 | 42.9077 | 92.0142 | 9.0145 | 114.018 | 66.0113
1.5975 | 132.0223 | 42.818 | 92.1038 | 9.0137 | 114.1076 | 66.0112
1.5976 | 132.0468 | 42.7419 | 92.1881 | 9.0148 | 114.1959 | 66.0234
1.5979 | 132.0462 | 42.8635 | 92.0663 | 9.0127 | 114.074 | 66.0231
1.5981 | 132.0706 | 42.9559 | 91.982 | 9.0135 | 113.9938 | 66.0353
1.5982 | 132.0705 | 42.9108 | 92.0271 | 9.013 | 114.0388 | 66.0352
1.5986 | 132.0451 | 43.0234 | 91.906 | 9.009 | 113.9136 | 66.0226
1.5988 | 132.0448 | 42.7882 | 92.1411 | 9.0078 | 114.1486 | 66.0224
1.5989 | 132.0446 | 42.9654 | 91.9639 | 9.0074 | 113.9713 | 66.0223
1.599 | 132.0691 | 42.8085 | 92.1289 | 9.0085 | 114.1405 | 66.0346
1.599 | 132.0936 | 42.754 | 92.1916 | 9.0096 | 114.2072 | 66.0468
1.5992 | 132.0934 | 42.7757 | 92.1698 | 9.0088 | 114.1854 | 66.0467
1.5995 | 132.1173 | 42.6747 | 92.2788 | 9.0082 | 114.2984 | 66.0587
1.5995 | 132.1175 | 42.7522 | 92.2014 | 9.0087 | 114.2209 | 66.0587
1.5995 | 132.0928 | 42.6144 | 92.3309 | 9.0067 | 114.3464 | 66.0464
1.5998 | 132.0924 | 42.7563 | 92.1889 | 9.0055 | 114.2043 | 66.0462
1.6 | 132.0673 | 42.8784 | 92.0584 | 9.0023 | 114.0697 | 66.0337
1.6001 | 132.0672 | 42.817 | 92.1198 | 9.0019 | 114.131 | 66.0336
1.6004 | 132.0913 | 42.9356 | 92.0092 | 9.0017 | 114.0244 | 66.0456
1.6005 | 132.0912 | 43.1181 | 91.8267 | 9.0013 | 113.8419 | 66.0456
1.6005 | 132.0911 | 43.0302 | 91.9146 | 9.0009 | 113.9297 | 66.0455
1.6008 | 132.0906 | 42.7625 | 92.1821 | 8.9993 | 114.1972 | 66.0453
1.601 | 132.1149 | 42.8013 | 92.1514 | 9 | 114.1706 | 66.0575
1.6011 | 132.1147 | 42.7184 | 92.2342 | 8.9991 | 114.2533 | 66.0573
1.6013 | 132.1144 | 42.7098 | 92.2427 | 8.9983 | 114.2618 | 66.0572
1.6017 | 132.1137 | 42.8919 | 92.0604 | 8.9958 | 114.0794 | 66.0569
1.6018 | 132.0889 | 42.7396 | 92.2044 | 8.9935 | 114.2192 | 66.0444
1.6019 | 132.0888 | 42.9171 | 92.0269 | 8.9931 | 114.0417 | 66.0444
1.602 | 132.1132 | 42.8694 | 92.0827 | 8.9942 | 114.1016 | 66.0566
1.6021 | 132.113 | 42.8734 | 92.0787 | 8.9934 | 114.0975 | 66.0565
1.6023 | 132.1373 | 42.8707 | 92.0895 | 8.9941 | 114.1124 | 66.0687
1.6023 | 132.1372 | 42.7112 | 92.2489 | 8.9937 | 114.2718 | 66.0686
1.6026 | 132.1369 | 42.9789 | 91.9811 | 8.9924 | 114.0039 | 66.0684
1.6027 | 132.1612 | 42.8891 | 92.079 | 8.9931 | 114.1059 | 66.0806
1.6029 | 132.1856 | 42.7563 | 92.22 | 8.9938 | 114.2509 | 66.0928
1.6032 | 132.2096 | 42.9873 | 91.997 | 8.9933 | 114.0319 | 66.1048
1.6031 | 132.2343 | 43.1077 | 91.8848 | 8.9953 | 113.9238 | 66.1171
1.6034 | 132.2585 | 43.0883 | 91.9123 | 8.9956 | 113.9554 | 66.1293
1.6036 | 132.2827 | 43.1126 | 91.896 | 8.9959 | 113.9432 | 66.1414
1.6036 | 132.3072 | 42.927 | 92.0898 | 8.997 | 114.141 | 66.1536
1.6039 | 132.3068 | 42.9946 | 92.0221 | 8.9957 | 114.0732 | 66.1534
1.6042 | 132.2818 | 42.8788 | 92.1295 | 8.9926 | 114.1765 | 66.1409
1.6042 | 132.3062 | 42.8639 | 92.1526 | 8.9937 | 114.2036 | 66.1531
1.6042 | 132.3062 | 42.9027 | 92.1138 | 8.9937 | 114.1648 | 66.1531
1.6047 | 132.3301 | 42.6333 | 92.3911 | 8.9927 | 114.4462 | 66.1651
1.6049 | 132.3543 | 42.6833 | 92.3492 | 8.993 | 114.4083 | 66.1772
1.6048 | 132.379 | 42.6166 | 92.4241 | 8.995 | 114.4873 | 66.1895
1.6051 | 132.354 | 42.9 | 92.1324 | 8.9918 | 114.1914 | 66.177
1.6055 | 132.3534 | 42.8558 | 92.1764 | 8.9897 | 114.2353 | 66.1767
1.6056 | 132.3777 | 42.6711 | 92.3692 | 8.9905 | 114.4322 | 66.1889
1.6056 | 132.3777 | 42.5319 | 92.5084 | 8.9905 | 114.5714 | 66.1889
1.6055 | 132.427 | 42.5986 | 92.4581 | 8.9939 | 114.5293 | 66.2135
1.6058 | 132.4511 | 42.6522 | 92.4126 | 8.9938 | 114.4878 | 66.2256
1.6061 | 132.4752 | 42.4941 | 92.5787 | 8.9937 | 114.6579 | 66.2376
1.6061 | 132.4752 | 42.6117 | 92.4611 | 8.9937 | 114.5403 | 66.2376
1.6061 | 132.4752 | 42.7702 | 92.3026 | 8.9937 | 114.3818 | 66.2376
1.6064 | 132.4748 | 42.7558 | 92.3169 | 8.9921 | 114.396 | 66.2374
1.6066 | 132.4744 | 42.7522 | 92.3203 | 8.9908 | 114.3994 | 66.2372
1.6068 | 132.4742 | 42.6211 | 92.4514 | 8.99 | 114.5304 | 66.2371
1.607 | 132.4737 | 42.6603 | 92.412 | 8.9883 | 114.4909 | 66.2368
1.6072 | 132.498 | 42.8792 | 92.2012 | 8.9891 | 114.2842 | 66.249
1.6073 | 132.4978 | 42.6887 | 92.3916 | 8.9882 | 114.4746 | 66.2489
1.6075 | 132.4975 | 42.6166 | 92.4636 | 8.9874 | 114.5466 | 66.2488
1.6077 | 132.5218 | 42.4698 | 92.6185 | 8.9877 | 114.7055 | 66.2609
1.6078 | 132.5216 | 42.6468 | 92.4415 | 8.9873 | 114.5284 | 66.2608
1.608 | 132.5213 | 42.4445 | 92.6437 | 8.9861 | 114.7305 | 66.2606
1.6083 | 132.5453 | 42.4855 | 92.6107 | 8.9855 | 114.7015 | 66.2726
1.6085 | 132.545 | 42.6251 | 92.471 | 8.9847 | 114.5618 | 66.2725
1.6087 | 132.5447 | 42.5909 | 92.5051 | 8.9835 | 114.5958 | 66.2723
1.6088 | 132.5445 | 42.6864 | 92.4095 | 8.9831 | 114.5003 | 66.2723
1.6088 | 132.5691 | 42.7981 | 92.306 | 8.9846 | 114.4009 | 66.2846
1.6088 | 132.5937 | 42.7337 | 92.3786 | 8.9861 | 114.4776 | 66.2969
1.6092 | 132.6176 | 42.7995 | 92.3208 | 8.9852 | 114.4237 | 66.3088
1.6093 | 132.6419 | 42.8828 | 92.2456 | 8.9859 | 114.3526 | 66.321
1.6093 | 132.6419 | 42.7954 | 92.333 | 8.9859 | 114.44 | 66.321
1.6097 | 132.6413 | 42.855 | 92.2732 | 8.9839 | 114.3801 | 66.3207
1.6097 | 132.6413 | 42.8243 | 92.3039 | 8.9839 | 114.4108 | 66.3207
1.61 | 132.6654 | 43.0576 | 92.0786 | 8.9837 | 114.1895 | 66.3327
1.6101 | 132.7144 | 43.0685 | 92.084 | 8.986 | 114.2031 | 66.3572
1.6103 | 132.7141 | 43.0275 | 92.1249 | 8.9852 | 114.244 | 66.3571
1.6104 | 132.7139 | 42.9365 | 92.2159 | 8.9843 | 114.3348 | 66.3569
1.6106 | 132.7382 | 42.8225 | 92.338 | 8.985 | 114.461 | 66.3691
1.6107 | 132.7626 | 42.604 | 92.5646 | 8.9857 | 114.6917 | 66.3813
1.6109 | 132.7868 | 42.8009 | 92.3758 | 8.986 | 114.5069 | 66.3934
1.6112 | 132.8111 | 42.6581 | 92.5267 | 8.9863 | 114.6618 | 66.4055
1.6112 | 132.8111 | 42.8824 | 92.3024 | 8.9863 | 114.4375 | 66.4055
1.6114 | 132.8107 | 42.8946 | 92.29 | 8.9851 | 114.4251 | 66.4053
1.6116 | 132.8103 | 42.818 | 92.3665 | 8.9839 | 114.5016 | 66.4052
1.6118 | 132.81 | 42.9793 | 92.2051 | 8.9827 | 114.3401 | 66.405
1.612 | 132.8342 | 42.9671 | 92.2254 | 8.9829 | 114.3644 | 66.4171
1.6122 | 132.8339 | 43.0045 | 92.1879 | 8.9821 | 114.3269 | 66.417
1.6123 | 132.8337 | 42.9955 | 92.1968 | 8.9813 | 114.3357 | 66.4168
1.6125 | 132.8335 | 42.9978 | 92.1944 | 8.9805 | 114.3333 | 66.4167
1.6127 | 132.8577 | 43.0041 | 92.1962 | 8.9808 | 114.3391 | 66.4288
1.6128 | 132.882 | 42.9612 | 92.2472 | 8.9815 | 114.3942 | 66.441
1.613 | 132.8817 | 42.9203 | 92.288 | 8.9803 | 114.4349 | 66.4408
1.6135 | 132.8809 | 43.0126 | 92.1954 | 8.9778 | 114.3423 | 66.4405
1.6135 | 132.9054 | 43.0766 | 92.1396 | 8.9789 | 114.2905 | 66.4527
1.6137 | 132.9052 | 43.0401 | 92.176 | 8.9781 | 114.3269 | 66.4526
1.6138 | 132.905 | 42.9743 | 92.2418 | 8.9777 | 114.3926 | 66.4525
1.6139 | 132.9294 | 43.1149 | 92.1093 | 8.9784 | 114.2642 | 66.4647
1.6139 | 132.9294 | 43.0788 | 92.1454 | 8.9784 | 114.3003 | 66.4647
1.6142 | 132.9535 | 43.0793 | 92.1529 | 8.9783 | 114.3118 | 66.4767
1.6143 | 132.9778 | 43.1001 | 92.1402 | 8.979 | 114.3032 | 66.4889
1.6145 | 132.9775 | 43.0586 | 92.1816 | 8.9778 | 114.3445 | 66.4887
1.6148 | 132.9524 | 42.776 | 92.4559 | 8.9746 | 114.6146 | 66.4762
1.6148 | 132.9524 | 42.7846 | 92.4473 | 8.9746 | 114.606 | 66.4762
1.615 | 133.0012 | 42.7171 | 92.531 | 8.9764 | 114.6979 | 66.5006
1.6152 | 133.001 | 42.8279 | 92.4202 | 8.9756 | 114.587 | 66.5005
1.6154 | 133.0006 | 42.9162 | 92.3317 | 8.9744 | 114.4985 | 66.5003
1.6155 | 133.0005 | 42.6954 | 92.5525 | 8.974 | 114.7192 | 66.5002
1.6156 | 133.0002 | 42.7441 | 92.5037 | 8.9732 | 114.6704 | 66.5001
1.6158 | 133.0491 | 42.8522 | 92.4119 | 8.975 | 114.5867 | 66.5245
1.6159 | 133.0489 | 42.8022 | 92.4618 | 8.9746 | 114.6367 | 66.5245
1.6161 | 133.0732 | 42.822 | 92.4501 | 8.9749 | 114.629 | 66.5366
1.6165 | 133.048 | 42.9676 | 92.2961 | 8.9713 | 114.4708 | 66.524
1.6166 | 133.0724 | 43.1446 | 92.1273 | 8.9724 | 114.306 | 66.5362
1.6166 | 133.0723 | 43.0568 | 92.215 | 8.972 | 114.3938 | 66.5362
1.6169 | 133.0965 | 43.0261 | 92.2538 | 8.9723 | 114.4366 | 66.5483
1.6171 | 133.0962 | 43.0334 | 92.2464 | 8.9711 | 114.4291 | 66.5481
1.6171 | 133.0961 | 42.8806 | 92.3992 | 8.9707 | 114.5818 | 66.548
1.6174 | 133.0957 | 42.8896 | 92.39 | 8.9695 | 114.5726 | 66.5478
1.6175 | 133.1446 | 43.0504 | 92.2455 | 8.9717 | 114.4363 | 66.5723
1.6177 | 133.1443 | 42.9157 | 92.3801 | 8.9705 | 114.5708 | 66.5721
1.6181 | 133.1437 | 42.9856 | 92.31 | 8.9684 | 114.5006 | 66.5718
1.6182 | 133.1434 | 42.9919 | 92.3036 | 8.9676 | 114.4942 | 66.5717
1.6183 | 133.1433 | 42.8378 | 92.4577 | 8.9672 | 114.6482 | 66.5716
1.6184 | 133.1676 | 42.9604 | 92.3432 | 8.9679 | 114.5378 | 66.5838
1.6186 | 133.192 | 42.8459 | 92.4658 | 8.9686 | 114.6645 | 66.596
1.6188 | 133.1916 | 42.8144 | 92.4972 | 8.9674 | 114.6958 | 66.5958
1.6189 | 133.1915 | 42.9261 | 92.3855 | 8.967 | 114.584 | 66.5957
1.6188 | 133.1916 | 42.7882 | 92.5234 | 8.9674 | 114.722 | 66.5958
1.619 | 133.2158 | 42.7211 | 92.5986 | 8.9677 | 114.8012 | 66.6079
1.6192 | 133.2155 | 42.8869 | 92.4327 | 8.9665 | 114.6352 | 66.6077
1.6196 | 133.2149 | 42.8477 | 92.4717 | 8.9644 | 114.6741 | 66.6074
1.6196 | 133.1903 | 42.9261 | 92.3851 | 8.9629 | 114.5834 | 66.5951
1.6197 | 133.19 | 42.9234 | 92.3877 | 8.9621 | 114.586 | 66.595
1.6199 | 133.2144 | 42.9726 | 92.3466 | 8.9628 | 114.549 | 66.6072
1.6201 | 133.214 | 42.8572 | 92.4619 | 8.9616 | 114.6642 | 66.607
1.6204 | 133.1889 | 42.7504 | 92.5603 | 8.9584 | 114.7585 | 66.5945
1.6204 | 133.1889 | 42.8752 | 92.4355 | 8.9584 | 114.6337 | 66.5945
1.6206 | 133.2132 | 42.9054 | 92.4134 | 8.9587 | 114.6156 | 66.6066
1.6207 | 133.2376 | 42.8148 | 92.5121 | 8.9598 | 114.7184 | 66.6188
1.6208 | 133.2128 | 42.74 | 92.5787 | 8.9575 | 114.7808 | 66.6064
1.6212 | 133.2368 | 43.1415 | 92.1852 | 8.957 | 114.3913 | 66.6184
1.6213 | 133.2613 | 43.1892 | 92.1456 | 8.9581 | 114.3558 | 66.6306
1.6214 | 133.2364 | 42.9604 | 92.3661 | 8.9558 | 114.5722 | 66.6182
1.6215 | 133.2363 | 43.0834 | 92.2431 | 8.9554 | 114.4491 | 66.6181
1.6218 | 133.2358 | 43.0906 | 92.2357 | 8.9538 | 114.4417 | 66.6179
1.6219 | 133.2602 | 43.219 | 92.1155 | 8.9545 | 114.3255 | 66.6301
1.6219 | 133.2602 | 43.0492 | 92.2853 | 8.9545 | 114.4953 | 66.6301
1.6223 | 133.2595 | 43.1707 | 92.1635 | 8.9524 | 114.3735 | 66.6298
1.6223 | 133.284 | 43.0929 | 92.2495 | 8.9535 | 114.4635 | 66.642
1.6226 | 133.2835 | 43.0631 | 92.2791 | 8.9519 | 114.4931 | 66.6418
1.6228 | 133.2586 | 43.1514 | 92.1825 | 8.9492 | 114.3923 | 66.6293
1.6229 | 133.2584 | 43.0929 | 92.241 | 8.9488 | 114.4507 | 66.6292
1.623 | 133.2829 | 43.0419 | 92.3001 | 8.9499 | 114.514 | 66.6415
1.6232 | 133.3071 | 42.9491 | 92.401 | 8.9502 | 114.6189 | 66.6536
1.6234 | 133.3068 | 43.219 | 92.131 | 8.949 | 114.3488 | 66.6534
1.6235 | 133.3067 | 43.3982 | 91.9518 | 8.9486 | 114.1695 | 66.6533
1.6237 | 133.3063 | 43.2379 | 92.1119 | 8.9473 | 114.3296 | 66.6531
1.6238 | 133.3308 | 43.1991 | 92.1589 | 8.9485 | 114.3807 | 66.6654
1.6239 | 133.3306 | 43.3037 | 92.0542 | 8.9481 | 114.276 | 66.6653
1.6241 | 133.3549 | 43.0644 | 92.3016 | 8.9483 | 114.5274 | 66.6774
1.6242 | 133.3546 | 43.0275 | 92.3384 | 8.9475 | 114.5642 | 66.6773
1.6242 | 133.3546 | 42.9072 | 92.4587 | 8.9475 | 114.6845 | 66.6773
1.6244 | 133.3544 | 43.0086 | 92.3573 | 8.9467 | 114.583 | 66.6772
1.6247 | 133.3538 | 43.0208 | 92.3449 | 8.9447 | 114.5705 | 66.6769
1.6249 | 133.3534 | 43.1942 | 92.1713 | 8.9435 | 114.3969 | 66.6767
1.6251 | 133.3532 | 43.1023 | 92.2632 | 8.9427 | 114.4887 | 66.6766
1.6254 | 133.3773 | 43.0937 | 92.2798 | 8.9426 | 114.5093 | 66.6886
1.6255 | 133.377 | 42.9806 | 92.3928 | 8.9418 | 114.6223 | 66.6885
1.6254 | 133.3773 | 42.7702 | 92.6033 | 8.9426 | 114.8328 | 66.6886
1.6257 | 133.3768 | 42.8888 | 92.4845 | 8.941 | 114.714 | 66.6884
1.6258 | 133.4011 | 42.9297 | 92.4517 | 8.9417 | 114.6853 | 66.7006
1.626 | 133.4007 | 43.1442 | 92.2371 | 8.9404 | 114.4706 | 66.7004
1.6262 | 133.3758 | 43.1311 | 92.2419 | 8.9377 | 114.4712 | 66.6879
1.6263 | 133.3757 | 43.1181 | 92.2549 | 8.9373 | 114.4841 | 66.6878
1.6265 | 133.4 | 43.1005 | 92.2806 | 8.938 | 114.5139 | 66.7
1.6266 | 133.3998 | 43.2113 | 92.1697 | 8.9372 | 114.403 | 66.6999
1.6267 | 133.3995 | 43.3005 | 92.0804 | 8.9364 | 114.3137 | 66.6998
1.627 | 133.4236 | 43.2411 | 92.1478 | 8.9363 | 114.3851 | 66.7118
1.6272 | 133.448 | 43.2541 | 92.143 | 8.937 | 114.3843 | 66.724
1.6274 | 133.423 | 43.1397 | 92.249 | 8.9343 | 114.4862 | 66.7115
1.6275 | 133.4228 | 43.2938 | 92.0949 | 8.9335 | 114.332 | 66.7114
1.6276 | 133.4226 | 43.1563 | 92.2323 | 8.9331 | 114.4694 | 66.7113
1.6278 | 133.4469 | 43.0951 | 92.3016 | 8.9334 | 114.5427 | 66.7234
1.628 | 133.4465 | 43.1518 | 92.2448 | 8.9322 | 114.4859 | 66.7233
1.6281 | 133.4218 | 43.0415 | 92.3468 | 8.9302 | 114.5838 | 66.7109
1.6281 | 133.4464 | 43.0072 | 92.3893 | 8.9318 | 114.6304 | 66.7232
1.6284 | 133.4459 | 43.0694 | 92.327 | 8.9301 | 114.5679 | 66.7229
1.6285 | 133.4702 | 42.8239 | 92.5806 | 8.9308 | 114.8256 | 66.7351
1.6286 | 133.4701 | 43.2185 | 92.1859 | 8.9304 | 114.431 | 66.7351
1.6288 | 133.4452 | 43.0987 | 92.2974 | 8.9277 | 114.5383 | 66.7226
1.629 | 133.4203 | 43.1316 | 92.2562 | 8.9254 | 114.493 | 66.7102
1.6291 | 133.4201 | 43.3078 | 92.08 | 8.9246 | 114.3166 | 66.71
1.6294 | 133.4442 | 42.9635 | 92.4323 | 8.9245 | 114.673 | 66.7221
1.6295 | 133.4195 | 42.9892 | 92.3984 | 8.9226 | 114.6349 | 66.7097
1.6296 | 133.4194 | 43.0766 | 92.3109 | 8.9222 | 114.5475 | 66.7097
1.6298 | 133.4189 | 43.1176 | 92.2698 | 8.9206 | 114.5062 | 66.7094
1.63 | 133.4432 | 42.946 | 92.4495 | 8.9213 | 114.69 | 66.7216
1.6301 | 133.4431 | 43.1429 | 92.2525 | 8.9209 | 114.493 | 66.7215
1.6303 | 133.4427 | 43.1667 | 92.2286 | 8.9197 | 114.4691 | 66.7214
1.6306 | 133.4176 | 43.1613 | 92.2256 | 8.9166 | 114.4619 | 66.7088
1.6307 | 133.4174 | 43.1365 | 92.2504 | 8.9158 | 114.4866 | 66.7087
1.6308 | 133.4173 | 43.1455 | 92.2413 | 8.9154 | 114.4775 | 66.7086
1.6309 | 133.4416 | 43.206 | 92.1889 | 8.9161 | 114.4292 | 66.7208
1.631 | 133.4661 | 43.2393 | 92.1638 | 8.9172 | 114.4081 | 66.733
1.6311 | 133.4658 | 43.1095 | 92.2935 | 8.9164 | 114.5378 | 66.7329
1.6312 | 133.4657 | 43.1951 | 92.2079 | 8.916 | 114.4522 | 66.7329
1.6314 | 133.4655 | 43.2649 | 92.138 | 8.9152 | 114.3822 | 66.7327
1.6316 | 133.5142 | 43.3816 | 92.0375 | 8.9166 | 114.2899 | 66.7571
1.6318 | 133.5139 | 43.3114 | 92.1076 | 8.9158 | 114.36 | 66.757
1.6319 | 133.5137 | 43.1334 | 92.2856 | 8.915 | 114.5378 | 66.7568
1.6322 | 133.5379 | 43.0139 | 92.4131 | 8.9153 | 114.6695 | 66.769
1.632 | 133.5381 | 43.0807 | 92.3464 | 8.9161 | 114.6028 | 66.7691
1.6322 | 133.5624 | 43.1158 | 92.3194 | 8.9164 | 114.5798 | 66.7812
1.6324 | 133.5867 | 43.2154 | 92.2279 | 8.9171 | 114.4924 | 66.7934
1.6325 | 133.6111 | 43.1298 | 92.3216 | 8.9178 | 114.5901 | 66.8055
1.6329 | 133.6103 | 43.1406 | 92.3106 | 8.9154 | 114.579 | 66.8052
1.6329 | 133.635 | 43.0496 | 92.4098 | 8.9173 | 114.6823 | 66.8175
1.6331 | 133.6101 | 42.9806 | 92.4705 | 8.9145 | 114.7388 | 66.805
1.6333 | 133.6097 | 42.8257 | 92.6253 | 8.9133 | 114.8936 | 66.8049
1.6335 | 133.6339 | 42.9288 | 92.5302 | 8.9136 | 114.8026 | 66.817
1.6337 | 133.6336 | 42.7846 | 92.6743 | 8.9124 | 114.9466 | 66.8168
1.6337 | 133.6337 | 42.8864 | 92.5726 | 8.9128 | 114.8448 | 66.8168
1.6339 | 133.6333 | 42.7089 | 92.7499 | 8.9116 | 115.0222 | 66.8167
1.634 | 133.6822 | 42.9842 | 92.4909 | 8.9138 | 114.7713 | 66.8411
1.634 | 133.6822 | 42.945 | 92.5301 | 8.9138 | 114.8105 | 66.8411
1.6343 | 133.6818 | 42.8819 | 92.5931 | 8.9122 | 114.8734 | 66.8409
1.6346 | 133.7059 | 42.9324 | 92.5506 | 8.9121 | 114.8349 | 66.8529
1.6346 | 133.7059 | 42.8816 | 92.6014 | 8.9121 | 114.8857 | 66.8529
1.6349 | 133.73 | 43.0334 | 92.4577 | 8.912 | 114.746 | 66.865
1.6351 | 133.7542 | 43.1203 | 92.3788 | 8.9123 | 114.6712 | 66.8771
1.6352 | 133.7541 | 43.2095 | 92.2896 | 8.9119 | 114.5819 | 66.877
1.6354 | 133.7537 | 43.2712 | 92.2278 | 8.9107 | 114.52 | 66.8768
1.6356 | 133.7533 | 43.1978 | 92.301 | 8.9095 | 114.5933 | 66.8767
1.6357 | 133.7778 | 42.9703 | 92.5367 | 8.9106 | 114.833 | 66.8889
1.6358 | 133.7775 | 43.0627 | 92.4442 | 8.9098 | 114.7405 | 66.8888
1.6361 | 133.7525 | 42.8346 | 92.664 | 8.9067 | 114.956 | 66.8762
1.6364 | 133.752 | 42.9288 | 92.5696 | 8.9051 | 114.8616 | 66.876
1.6365 | 133.7273 | 43.0766 | 92.4136 | 8.9032 | 114.7014 | 66.8636
1.6366 | 133.7517 | 43.1073 | 92.391 | 8.9043 | 114.683 | 66.8759
1.6367 | 133.7761 | 43.0653 | 92.4411 | 8.905 | 114.7371 | 66.888
1.6368 | 133.8005 | 43.1478 | 92.3668 | 8.9061 | 114.6669 | 66.9003
1.6369 | 133.7757 | 42.8612 | 92.6451 | 8.9038 | 114.9411 | 66.8879
1.6371 | 133.8 | 43.1158 | 92.3986 | 8.9045 | 114.6986 | 66.9
1.6373 | 133.8241 | 43.1767 | 92.3457 | 8.9044 | 114.6498 | 66.9121
1.6375 | 133.8239 | 43.041 | 92.4814 | 8.9036 | 114.7854 | 66.912
1.6376 | 133.8482 | 42.877 | 92.6535 | 8.9043 | 114.9615 | 66.9241
1.6379 | 133.8478 | 42.9563 | 92.574 | 8.9027 | 114.882 | 66.9239
1.638 | 133.8476 | 42.8963 | 92.634 | 8.9023 | 114.9419 | 66.9238
1.638 | 133.8476 | 42.9392 | 92.5911 | 8.9023 | 114.899 | 66.9238
1.6382 | 133.8718 | 43.0865 | 92.4518 | 8.9026 | 114.7638 | 66.9359
1.6384 | 133.8962 | 42.9266 | 92.6199 | 8.9033 | 114.9359 | 66.9481
1.6386 | 133.8958 | 42.886 | 92.6603 | 8.9022 | 114.9763 | 66.9479
1.6388 | 133.8955 | 43.0906 | 92.4556 | 8.901 | 114.7715 | 66.9477
1.6389 | 133.8952 | 43.2632 | 92.2829 | 8.9002 | 114.5988 | 66.9476
1.6391 | 133.9196 | 43.2465 | 92.3078 | 8.9009 | 114.6277 | 66.9598
1.6391 | 133.9441 | 43.0883 | 92.4741 | 8.9024 | 114.7982 | 66.9721
1.6396 | 133.9679 | 42.9775 | 92.5929 | 8.9011 | 114.9208 | 66.9839
1.6397 | 134.0169 | 43.0315 | 92.5552 | 8.9037 | 114.8914 | 67.0085
1.6398 | 134.0167 | 42.8968 | 92.6898 | 8.9029 | 115.0259 | 67.0083
1.6401 | 133.9916 | 43.0432 | 92.5351 | 8.8998 | 114.867 | 66.9958
1.6402 | 134.0159 | 42.9851 | 92.6013 | 8.9005 | 114.9373 | 67.008
1.6403 | 134.0158 | 43.0131 | 92.5732 | 8.9001 | 114.9092 | 67.0079
1.6406 | 134.0399 | 43.0158 | 92.5786 | 8.9 | 114.9186 | 67.02
1.6407 | 134.0398 | 42.9563 | 92.638 | 8.8996 | 114.978 | 67.0199
1.6406 | 134.0399 | 42.9622 | 92.6322 | 8.9 | 114.9722 | 67.02
1.641 | 134.0638 | 43.0735 | 92.5288 | 8.8991 | 114.8728 | 67.0319
1.6411 | 134.0882 | 43.0771 | 92.5334 | 8.9002 | 114.8814 | 67.0441
1.6411 | 134.0636 | 43.0576 | 92.5447 | 8.8987 | 114.8886 | 67.0318
1.6414 | 134.0631 | 43.1775 | 92.4246 | 8.8971 | 114.7685 | 67.0316
1.6416 | 134.0628 | 43.256 | 92.346 | 8.8959 | 114.6898 | 67.0314
1.6418 | 134.087 | 43.0149 | 92.5952 | 8.8962 | 114.943 | 67.0435
1.642 | 134.1113 | 43.1325 | 92.4857 | 8.8969 | 114.8376 | 67.0557
1.6421 | 134.1111 | 42.9306 | 92.6875 | 8.8961 | 115.0393 | 67.0555
1.6423 | 134.1108 | 42.7157 | 92.9023 | 8.8953 | 115.2541 | 67.0554
1.6424 | 134.1106 | 42.7882 | 92.8297 | 8.8945 | 115.1815 | 67.0553
1.6428 | 134.1346 | 42.7973 | 92.8286 | 8.894 | 115.1844 | 67.0673
1.6428 | 134.1592 | 42.9793 | 92.6548 | 8.8955 | 115.0147 | 67.0796
1.6429 | 134.1589 | 42.9373 | 92.6967 | 8.8947 | 115.0566 | 67.0795
1.6433 | 134.1336 | 42.9505 | 92.6751 | 8.8908 | 115.0307 | 67.0668
1.6434 | 134.1335 | 42.8274 | 92.7982 | 8.8904 | 115.1537 | 67.0667
1.6435 | 134.1333 | 43.0226 | 92.6029 | 8.89 | 114.9585 | 67.0667
1.6436 | 134.1331 | 43.0108 | 92.6146 | 8.8892 | 114.9702 | 67.0666
1.6438 | 134.1574 | 43.0063 | 92.6272 | 8.8899 | 114.9868 | 67.0787
1.6441 | 134.157 | 42.9978 | 92.6356 | 8.8883 | 114.9951 | 67.0785
1.6443 | 134.1566 | 43.0442 | 92.5891 | 8.8871 | 114.9485 | 67.0783
1.6444 | 134.1563 | 42.8951 | 92.7381 | 8.8863 | 115.0975 | 67.0782
1.6443 | 134.181 | 42.763 | 92.8784 | 8.8882 | 115.2419 | 67.0905
1.6446 | 134.2051 | 42.6905 | 92.9589 | 8.8881 | 115.3265 | 67.1026
1.6449 | 134.2292 | 42.9032 | 92.7543 | 8.8881 | 115.1258 | 67.1146
1.6449 | 134.2294 | 42.8157 | 92.8418 | 8.8884 | 115.2134 | 67.1147
1.6451 | 134.229 | 42.891 | 92.7664 | 8.8873 | 115.1379 | 67.1145
1.6453 | 134.2286 | 42.8257 | 92.8316 | 8.8861 | 115.203 | 67.1143
1.6456 | 134.2281 | 42.9108 | 92.7463 | 8.8845 | 115.1177 | 67.1141
1.6456 | 134.228 | 42.8756 | 92.7815 | 8.8841 | 115.1528 | 67.114
1.6459 | 134.2275 | 42.9095 | 92.7474 | 8.8825 | 115.1187 | 67.1138
1.646 | 134.252 | 43.0415 | 92.6236 | 8.8836 | 114.9989 | 67.126
1.6462 | 134.2517 | 43.0194 | 92.6456 | 8.8828 | 115.0209 | 67.1259
1.6464 | 134.2512 | 42.8698 | 92.795 | 8.8812 | 115.1702 | 67.1256
1.6466 | 134.2756 | 42.8292 | 92.8437 | 8.8819 | 115.223 | 67.1378
1.6467 | 134.2755 | 42.8062 | 92.8667 | 8.8815 | 115.2459 | 67.1377
1.647 | 134.2748 | 42.7404 | 92.9323 | 8.8795 | 115.3114 | 67.1374
1.6472 | 134.2992 | 42.8391 | 92.8417 | 8.8802 | 115.2249 | 67.1496
1.6474 | 134.3234 | 42.704 | 92.9849 | 8.8805 | 115.3721 | 67.1617
1.6475 | 134.3232 | 42.6207 | 93.0681 | 8.8797 | 115.4553 | 67.1616
1.6475 | 134.3233 | 42.754 | 92.9348 | 8.8801 | 115.322 | 67.1616
1.6475 | 134.3479 | 42.7108 | 92.9862 | 8.8816 | 115.3775 | 67.1739
1.6478 | 134.3718 | 42.6517 | 93.0533 | 8.8811 | 115.4486 | 67.1859
1.6478 | 134.3718 | 42.6878 | 93.0172 | 8.8811 | 115.4125 | 67.1859
1.648 | 134.3716 | 42.5306 | 93.1743 | 8.8803 | 115.5696 | 67.1858
1.6482 | 134.3466 | 42.6094 | 93.0872 | 8.8777 | 115.4783 | 67.1733
1.6485 | 134.3461 | 42.6422 | 93.0542 | 8.8761 | 115.4453 | 67.1731
1.6486 | 134.3459 | 42.7031 | 92.9933 | 8.8753 | 115.3842 | 67.1729
1.6488 | 134.3455 | 42.6103 | 93.0859 | 8.8741 | 115.4769 | 67.1728
1.6489 | 134.3454 | 42.718 | 92.9782 | 8.8737 | 115.3691 | 67.1727
1.649 | 134.3453 | 42.904 | 92.7922 | 8.8733 | 115.183 | 67.1726
1.6493 | 134.3448 | 42.8401 | 92.8559 | 8.8717 | 115.2467 | 67.1724
1.6493 | 134.3693 | 42.8121 | 92.8921 | 8.8728 | 115.2869 | 67.1846
1.6495 | 134.3689 | 42.7896 | 92.9144 | 8.8716 | 115.3092 | 67.1844
1.6498 | 134.3684 | 42.7743 | 92.9296 | 8.87 | 115.3243 | 67.1842
1.6501 | 134.3679 | 42.7161 | 92.9876 | 8.8685 | 115.3823 | 67.184
1.6502 | 134.3678 | 42.7774 | 92.9263 | 8.8681 | 115.3209 | 67.1839
1.6502 | 134.3678 | 42.6756 | 93.0281 | 8.8681 | 115.4227 | 67.1839
1.6503 | 134.4167 | 42.6256 | 93.0944 | 8.8703 | 115.4972 | 67.2084
1.6506 | 134.4163 | 42.7256 | 92.9942 | 8.8691 | 115.397 | 67.2082
1.6508 | 134.416 | 42.5053 | 93.2144 | 8.8679 | 115.6171 | 67.208
1.6509 | 134.3911 | 42.5269 | 93.1845 | 8.8656 | 115.5831 | 67.1956
1.6509 | 134.4157 | 42.6553 | 93.0643 | 8.8671 | 115.467 | 67.2079
1.6511 | 134.4154 | 42.6905 | 93.029 | 8.8659 | 115.4316 | 67.2077
1.6512 | 134.4398 | 42.7725 | 92.9552 | 8.867 | 115.3618 | 67.2199
1.6514 | 134.4149 | 42.9077 | 92.8117 | 8.8643 | 115.2141 | 67.2074
1.6517 | 134.4144 | 42.6999 | 93.0193 | 8.8628 | 115.4217 | 67.2072
1.6518 | 134.4142 | 42.6238 | 93.0953 | 8.8624 | 115.4977 | 67.2071
1.6519 | 134.414 | 42.8311 | 92.888 | 8.8616 | 115.2903 | 67.207
1.6521 | 134.4382 | 42.795 | 92.9321 | 8.8619 | 115.3385 | 67.2191
1.6524 | 134.4624 | 42.6251 | 93.1101 | 8.8622 | 115.5205 | 67.2312
1.6525 | 134.4622 | 42.6144 | 93.1207 | 8.8614 | 115.5311 | 67.2311
1.6527 | 134.4372 | 42.8788 | 92.848 | 8.8587 | 115.2542 | 67.2186
1.6529 | 134.4369 | 42.6963 | 93.0304 | 8.8575 | 115.4365 | 67.2184
1.653 | 134.4367 | 42.8324 | 92.8942 | 8.8571 | 115.3004 | 67.2184
1.653 | 134.4613 | 42.6864 | 93.0484 | 8.8586 | 115.4587 | 67.2307
1.6533 | 134.4854 | 42.6278 | 93.1151 | 8.8585 | 115.5293 | 67.2427
1.6535 | 134.4851 | 42.4796 | 93.2632 | 8.8574 | 115.6773 | 67.2425
1.6534 | 134.5098 | 42.4035 | 93.3475 | 8.8592 | 115.7658 | 67.2549
1.6536 | 134.5095 | 42.5184 | 93.2325 | 8.8585 | 115.6508 | 67.2548
1.6539 | 134.5089 | 42.2746 | 93.4761 | 8.8565 | 115.8942 | 67.2544
1.6542 | 134.5331 | 42.5625 | 93.1963 | 8.8568 | 115.6185 | 67.2666
1.6542 | 134.533 | 42.3674 | 93.3913 | 8.8564 | 115.8135 | 67.2665
1.6545 | 134.5571 | 42.4215 | 93.3453 | 8.8563 | 115.7714 | 67.2785
1.6547 | 134.5814 | 42.6045 | 93.1704 | 8.857 | 115.6006 | 67.2907
1.6548 | 134.5812 | 42.5725 | 93.2023 | 8.8562 | 115.6325 | 67.2906
1.6551 | 134.5807 | 42.6194 | 93.1552 | 8.8546 | 115.5853 | 67.2903
1.6552 | 134.6297 | 42.5747 | 93.2163 | 8.8572 | 115.6546 | 67.3149
1.6553 | 134.6049 | 42.6153 | 93.1674 | 8.8549 | 115.6015 | 67.3024
1.6557 | 134.6043 | 42.727 | 93.0555 | 8.853 | 115.4895 | 67.3021
1.6559 | 134.6039 | 42.5738 | 93.2086 | 8.8518 | 115.6426 | 67.302
1.656 | 134.5791 | 42.6805 | 93.0936 | 8.8495 | 115.5234 | 67.2895
1.6561 | 134.579 | 42.6967 | 93.0774 | 8.8491 | 115.5072 | 67.2895
1.6562 | 134.5788 | 42.7779 | 92.9961 | 8.8487 | 115.4259 | 67.2894
1.6563 | 134.6033 | 42.6859 | 93.0963 | 8.8498 | 115.5301 | 67.3016
1.6563 | 134.6032 | 42.7477 | 93.0344 | 8.8494 | 115.4683 | 67.3016
1.6564 | 134.603 | 42.385 | 93.3971 | 8.849 | 115.8309 | 67.3015
1.6567 | 134.6026 | 42.5432 | 93.2387 | 8.8475 | 115.6725 | 67.3013
1.657 | 134.6021 | 42.3274 | 93.4544 | 8.8459 | 115.888 | 67.301
1.6569 | 134.5776 | 42.5315 | 93.2421 | 8.8448 | 115.6717 | 67.2888
1.6572 | 134.6017 | 42.4919 | 93.2897 | 8.8447 | 115.7233 | 67.3008
1.6573 | 134.626 | 42.4283 | 93.3614 | 8.8454 | 115.7991 | 67.313
1.6574 | 134.6013 | 42.4887 | 93.2928 | 8.8436 | 115.7264 | 67.3007
1.6578 | 134.6253 | 42.5464 | 93.2431 | 8.8431 | 115.6806 | 67.3126
1.6579 | 134.625 | 42.5783 | 93.2111 | 8.8423 | 115.6486 | 67.3125
1.6581 | 134.6002 | 42.5545 | 93.2266 | 8.84 | 115.66 | 67.3001
1.6581 | 134.6002 | 42.5567 | 93.2244 | 8.84 | 115.6578 | 67.3001
1.6584 | 134.5996 | 42.6535 | 93.1274 | 8.8381 | 115.5607 | 67.2998
1.6586 | 134.6485 | 42.5229 | 93.2743 | 8.8402 | 115.7158 | 67.3243
1.6588 | 134.6236 | 42.5657 | 93.2232 | 8.8376 | 115.6605 | 67.3118
1.659 | 134.6232 | 42.5792 | 93.2096 | 8.8364 | 115.6468 | 67.3116
1.6591 | 134.6475 | 42.5071 | 93.2898 | 8.8371 | 115.7311 | 67.3238
1.6592 | 134.6474 | 42.3733 | 93.4236 | 8.8367 | 115.8648 | 67.3237
1.6595 | 134.6715 | 42.449 | 93.3559 | 8.8366 | 115.8012 | 67.3358
1.6596 | 134.6958 | 42.3904 | 93.4226 | 8.8373 | 115.8719 | 67.3479
1.6598 | 134.6956 | 42.5355 | 93.2774 | 8.8365 | 115.7267 | 67.3478
1.6597 | 134.6957 | 42.2525 | 93.5605 | 8.8369 | 116.0098 | 67.3479
1.6599 | 134.72 | 42.4643 | 93.3568 | 8.8376 | 115.8101 | 67.36
1.6604 | 134.7436 | 42.508 | 93.3209 | 8.836 | 115.7782 | 67.3718
1.6604 | 134.7438 | 42.5296 | 93.2994 | 8.8364 | 115.7567 | 67.3719
1.6604 | 134.7438 | 42.4805 | 93.3485 | 8.8364 | 115.8058 | 67.3719
1.6606 | 134.7434 | 42.4661 | 93.3628 | 8.8352 | 115.82 | 67.3717
1.6608 | 134.743 | 42.5139 | 93.3148 | 8.834 | 115.772 | 67.3715
1.661 | 134.7672 | 42.6081 | 93.2287 | 8.8343 | 115.6899 | 67.3836
1.6613 | 134.7668 | 42.6413 | 93.1954 | 8.8328 | 115.6565 | 67.3834
1.6615 | 134.7911 | 42.6449 | 93.1999 | 8.8335 | 115.665 | 67.3955
1.6615 | 134.791 | 42.3715 | 93.4732 | 8.8331 | 115.9384 | 67.3955
1.6617 | 134.8152 | 42.353 | 93.4998 | 8.8334 | 115.969 | 67.4076
1.662 | 134.8394 | 42.6986 | 93.1623 | 8.8337 | 115.6355 | 67.4197
1.662 | 134.8393 | 42.7616 | 93.0992 | 8.8333 | 115.5724 | 67.4196
1.6622 | 134.8389 | 42.8522 | 93.0085 | 8.8321 | 115.4816 | 67.4194
1.6626 | 134.8383 | 42.713 | 93.1475 | 8.8302 | 115.6205 | 67.4191
1.6628 | 134.838 | 42.6918 | 93.1686 | 8.8294 | 115.6416 | 67.419
1.6628 | 134.838 | 42.8103 | 93.0501 | 8.8294 | 115.5231 | 67.419
1.6629 | 134.8624 | 42.5292 | 93.3393 | 8.8301 | 115.8164 | 67.4312
1.663 | 134.8867 | 42.49 | 93.3866 | 8.8308 | 115.8677 | 67.4433
1.6633 | 134.8617 | 42.4878 | 93.3805 | 8.8281 | 115.8575 | 67.4309
1.6634 | 134.8615 | 42.4986 | 93.3696 | 8.8273 | 115.8466 | 67.4308
1.6635 | 134.886 | 42.7621 | 93.1143 | 8.8284 | 115.5953 | 67.443
1.6637 | 134.9102 | 42.49 | 93.3945 | 8.8287 | 115.8795 | 67.4551
1.6638 | 134.9346 | 42.5094 | 93.3832 | 8.8298 | 115.8723 | 67.4673
1.664 | 134.9341 | 42.5702 | 93.3222 | 8.8283 | 115.8113 | 67.4671
1.6642 | 134.9339 | 42.5171 | 93.3753 | 8.8275 | 115.8642 | 67.4669
1.6643 | 134.9336 | 42.4621 | 93.4302 | 8.8267 | 115.9191 | 67.4668
1.6644 | 134.9581 | 42.4616 | 93.4388 | 8.8278 | 115.9318 | 67.479
1.6646 | 134.9823 | 42.5841 | 93.3244 | 8.8281 | 115.8215 | 67.4912
1.6651 | 135.0061 | 42.3918 | 93.5246 | 8.8272 | 116.0257 | 67.5031
1.6651 | 135.006 | 42.3774 | 93.539 | 8.8268 | 116.04 | 67.503
1.6653 | 134.9811 | 42.4859 | 93.4222 | 8.8242 | 115.919 | 67.4905
1.6655 | 134.9562 | 42.4071 | 93.4927 | 8.8219 | 115.9854 | 67.4781
1.6656 | 134.9806 | 42.4405 | 93.4674 | 8.8226 | 115.9642 | 67.4903
1.6659 | 134.9802 | 42.385 | 93.5228 | 8.8215 | 116.0195 | 67.4901
1.6659 | 134.9802 | 42.3039 | 93.6039 | 8.8215 | 116.1006 | 67.4901
1.666 | 134.98 | 42.4454 | 93.4623 | 8.8207 | 115.959 | 67.49
1.6663 | 135.0041 | 42.467 | 93.4488 | 8.8206 | 115.9494 | 67.502
1.6664 | 135.0038 | 42.3053 | 93.6104 | 8.8198 | 116.111 | 67.5019
1.6664 | 135.0038 | 42.4125 | 93.5032 | 8.8198 | 116.0038 | 67.5019
1.6666 | 135.0034 | 42.2453 | 93.6702 | 8.8187 | 116.1708 | 67.5017
1.6669 | 135.0029 | 42.4197 | 93.4957 | 8.8171 | 115.9962 | 67.5015
1.6671 | 135.0027 | 42.4715 | 93.4438 | 8.8163 | 115.9442 | 67.5013
1.6673 | 135.0023 | 42.4265 | 93.4887 | 8.8152 | 115.9891 | 67.5012
1.6675 | 135.0265 | 42.6144 | 93.3088 | 8.8155 | 115.8133 | 67.5133
1.6676 | 135.0264 | 42.4553 | 93.4679 | 8.8151 | 115.9723 | 67.5132
1.6678 | 135.026 | 42.5053 | 93.4178 | 8.8139 | 115.9221 | 67.513
1.668 | 135.0503 | 42.5337 | 93.3975 | 8.8142 | 115.9058 | 67.5251
1.6681 | 135.0747 | 42.3778 | 93.5615 | 8.8153 | 116.074 | 67.5374
1.6683 | 135.0743 | 42.3904 | 93.5488 | 8.8141 | 116.0612 | 67.5372
1.6686 | 135.0738 | 42.3832 | 93.5558 | 8.8126 | 116.0681 | 67.5369
1.6688 | 135.0735 | 42.372 | 93.5669 | 8.8114 | 116.0791 | 67.5367
1.6688 | 135.0981 | 42.417 | 93.5301 | 8.8129 | 116.0464 | 67.549
1.669 | 135.1223 | 42.3967 | 93.5585 | 8.8132 | 116.0788 | 67.5611
1.6692 | 135.1465 | 42.599 | 93.3642 | 8.8135 | 115.8886 | 67.5732
1.6695 | 135.1215 | 42.6562 | 93.2987 | 8.8109 | 115.819 | 67.5608
1.6697 | 135.1457 | 42.6166 | 93.3464 | 8.8112 | 115.8707 | 67.5729
1.6697 | 135.1457 | 42.6067 | 93.3563 | 8.8112 | 115.8806 | 67.5729
1.6699 | 135.1699 | 42.6571 | 93.3139 | 8.8115 | 115.8423 | 67.585
1.67 | 135.1943 | 42.5324 | 93.4468 | 8.8122 | 115.9791 | 67.5971
1.6702 | 135.194 | 42.3576 | 93.6215 | 8.8114 | 116.1538 | 67.597
1.6705 | 135.169 | 42.4778 | 93.4929 | 8.8084 | 116.0211 | 67.5845
1.6707 | 135.1932 | 42.4481 | 93.5307 | 8.8087 | 116.0629 | 67.5966
1.6707 | 135.1932 | 42.4909 | 93.4879 | 8.8087 | 116.0201 | 67.5966
1.6711 | 135.1924 | 42.6581 | 93.3204 | 8.8064 | 115.8525 | 67.5962
1.6713 | 135.2167 | 42.6202 | 93.3664 | 8.8071 | 115.9026 | 67.6084
1.6714 | 135.2165 | 42.518 | 93.4686 | 8.8063 | 116.0047 | 67.6083
1.6716 | 135.1917 | 42.4765 | 93.5018 | 8.804 | 116.0337 | 67.5958
1.6719 | 135.2156 | 42.4287 | 93.5576 | 8.8036 | 116.0935 | 67.6078
1.6721 | 135.2154 | 42.5089 | 93.4773 | 8.8028 | 116.0132 | 67.6077
1.6722 | 135.2397 | 42.7134 | 93.2809 | 8.8035 | 115.8209 | 67.6199
1.6723 | 135.2642 | 42.386 | 93.6165 | 8.8046 | 116.1605 | 67.6321
1.6721 | 135.289 | 42.3278 | 93.6829 | 8.8068 | 116.2311 | 67.6445
1.6725 | 135.2884 | 42.3584 | 93.6521 | 8.8049 | 116.2002 | 67.6442
1.6726 | 135.2881 | 42.3017 | 93.7087 | 8.8041 | 116.2568 | 67.6441
1.6727 | 135.288 | 42.1913 | 93.8191 | 8.8037 | 116.3671 | 67.644
1.6729 | 135.2876 | 42.4607 | 93.5496 | 8.8026 | 116.0975 | 67.6438
1.6734 | 135.2869 | 42.2683 | 93.7417 | 8.8002 | 116.2896 | 67.6435
1.6735 | 135.2621 | 42.3053 | 93.6965 | 8.798 | 116.2401 | 67.631
1.6738 | 135.2862 | 42.1863 | 93.8235 | 8.7979 | 116.3712 | 67.6431
1.6739 | 135.2613 | 42.244 | 93.7575 | 8.7957 | 116.3011 | 67.6307
1.6738 | 135.2616 | 42.1822 | 93.8194 | 8.7964 | 116.363 | 67.6308
1.6742 | 135.31 | 42.3562 | 93.6615 | 8.7971 | 116.2132 | 67.655
1.6744 | 135.3343 | 42.1782 | 93.8476 | 8.7978 | 116.4034 | 67.6672
1.6745 | 135.3341 | 42.1759 | 93.8499 | 8.797 | 116.4055 | 67.667
1.6749 | 135.3335 | 42.2782 | 93.7474 | 8.7951 | 116.3029 | 67.6667
1.6751 | 135.3331 | 42.3071 | 93.7183 | 8.7939 | 116.2738 | 67.6665
1.6751 | 135.3331 | 42.2927 | 93.7327 | 8.7939 | 116.2882 | 67.6665
1.6753 | 135.3819 | 42.2381 | 93.8036 | 8.7957 | 116.3672 | 67.6909
1.6756 | 135.406 | 42.3025 | 93.7472 | 8.7956 | 116.3149 | 67.703
1.6757 | 135.3811 | 42.3418 | 93.6996 | 8.7934 | 116.2632 | 67.6906
1.6759 | 135.3809 | 42.4774 | 93.564 | 8.7926 | 116.1274 | 67.6904
1.6761 | 135.4051 | 42.3034 | 93.746 | 8.7929 | 116.3135 | 67.7025
1.6762 | 135.4048 | 42.2508 | 93.7985 | 8.7921 | 116.366 | 67.7024
1.6764 | 135.4046 | 42.0863 | 93.963 | 8.7913 | 116.5304 | 67.7023
1.6768 | 135.404 | 42.2264 | 93.8227 | 8.7894 | 116.39 | 67.702
1.677 | 135.4036 | 42.2796 | 93.7693 | 8.7883 | 116.3366 | 67.7018
1.677 | 135.4035 | 42.0876 | 93.9613 | 8.7879 | 116.5285 | 67.7017
1.6771 | 135.4279 | 42.2863 | 93.7707 | 8.789 | 116.3421 | 67.714
1.6774 | 135.452 | 42.1624 | 93.9027 | 8.7889 | 116.478 | 67.726
1.6775 | 135.4765 | 42.2376 | 93.8356 | 8.79 | 116.415 | 67.7382
1.6775 | 135.4765 | 42.3567 | 93.7165 | 8.79 | 116.2959 | 67.7382
1.678 | 135.5248 | 42.2399 | 93.8494 | 8.7902 | 116.4369 | 67.7624
1.678 | 135.5246 | 42.0723 | 94.017 | 8.7898 | 116.6044 | 67.7623
1.6783 | 135.5241 | 42.1742 | 93.9149 | 8.7883 | 116.5023 | 67.7621
1.6786 | 135.4992 | 42.1336 | 93.9472 | 8.7856 | 116.5304 | 67.7496
1.6786 | 135.4992 | 42.1417 | 93.9391 | 8.7856 | 116.5223 | 67.7496
1.6788 | 135.5234 | 42.0782 | 94.0107 | 8.786 | 116.5979 | 67.7617
1.6788 | 135.5234 | 42.2638 | 93.8251 | 8.786 | 116.4123 | 67.7617
1.6793 | 135.5225 | 42.3584 | 93.7302 | 8.7833 | 116.3173 | 67.7613
1.6794 | 135.5469 | 42.4179 | 93.6788 | 8.784 | 116.2699 | 67.7734
1.6795 | 135.5467 | 42.3584 | 93.7382 | 8.7836 | 116.3294 | 67.7734
1.6798 | 135.5217 | 42.2688 | 93.8195 | 8.7806 | 116.4064 | 67.7608
1.6799 | 135.5216 | 42.326 | 93.7623 | 8.7802 | 116.3492 | 67.7608
1.6801 | 135.5703 | 42.194 | 93.9105 | 8.782 | 116.5056 | 67.7852
1.6801 | 135.5702 | 42.1012 | 94.0033 | 8.7816 | 116.5983 | 67.7851
1.6802 | 135.5701 | 42.2318 | 93.8726 | 8.7812 | 116.4676 | 67.785
1.6806 | 135.5939 | 42.0034 | 94.109 | 8.7803 | 116.708 | 67.797
1.6808 | 135.5937 | 42.089 | 94.0233 | 8.7796 | 116.6222 | 67.7968
1.6811 | 135.5932 | 42.2517 | 93.8604 | 8.778 | 116.4593 | 67.7966
1.6813 | 135.5682 | 42.148 | 93.9558 | 8.7754 | 116.5505 | 67.7841
1.6814 | 135.5927 | 42.1899 | 93.9221 | 8.7765 | 116.5208 | 67.7963
1.6815 | 135.5924 | 42.1903 | 93.9216 | 8.7757 | 116.5203 | 67.7962
1.6817 | 135.5921 | 41.9808 | 94.131 | 8.7746 | 116.7296 | 67.796
1.6818 | 135.5919 | 42.2615 | 93.8502 | 8.7742 | 116.4489 | 67.796
1.682 | 135.5916 | 42.2913 | 93.8203 | 8.773 | 116.4189 | 67.7958
1.6822 | 135.6158 | 42.1985 | 93.9212 | 8.7734 | 116.5238 | 67.8079
1.6824 | 135.6401 | 41.8534 | 94.2744 | 8.774 | 116.8811 | 67.8201
1.6826 | 135.6397 | 41.9853 | 94.1423 | 8.7729 | 116.749 | 67.8199
1.6828 | 135.6394 | 42.0688 | 94.0587 | 8.7717 | 116.6653 | 67.8197
1.6829 | 135.6392 | 42.0381 | 94.0894 | 8.7714 | 116.6959 | 67.8196
1.683 | 135.639 | 42.0191 | 94.1083 | 8.7706 | 116.7148 | 67.8195
1.6833 | 135.6876 | 42.2251 | 93.9185 | 8.772 | 116.5331 | 67.8438
1.6833 | 135.6876 | 42.0688 | 94.0748 | 8.772 | 116.6894 | 67.8438
1.6836 | 135.6871 | 42.1245 | 94.0189 | 8.7704 | 116.6335 | 67.8436
1.6838 | 135.7114 | 42.1764 | 93.9751 | 8.7708 | 116.5937 | 67.8557
1.684 | 135.711 | 42.4139 | 93.7375 | 8.7696 | 116.356 | 67.8555
1.6842 | 135.6862 | 42.239 | 93.9041 | 8.7674 | 116.5185 | 67.8431
1.6844 | 135.6858 | 42.3774 | 93.7656 | 8.7662 | 116.3799 | 67.8429
1.6845 | 135.7102 | 42.4035 | 93.7476 | 8.7673 | 116.366 | 67.8551
1.6845 | 135.7101 | 42.4544 | 93.6967 | 8.7669 | 116.3151 | 67.8551
1.6848 | 135.7096 | 42.1651 | 93.9858 | 8.7654 | 116.6041 | 67.8548
1.6851 | 135.7337 | 42.1219 | 94.0371 | 8.7653 | 116.6593 | 67.8668
1.6853 | 135.758 | 42.1913 | 93.9758 | 8.766 | 116.6021 | 67.879
1.6856 | 135.733 | 42.3341 | 93.8246 | 8.763 | 116.4468 | 67.8665
1.6857 | 135.7327 | 42.3066 | 93.852 | 8.7623 | 116.4742 | 67.8664
1.6858 | 135.7572 | 42.2764 | 93.8904 | 8.7633 | 116.5166 | 67.8786
1.6861 | 135.7812 | 42.2945 | 93.8803 | 8.7633 | 116.5105 | 67.8906
1.686 | 135.7814 | 42.171 | 94.0039 | 8.7636 | 116.6341 | 67.8907
1.6863 | 135.7809 | 42.4188 | 93.7559 | 8.7621 | 116.386 | 67.8904
1.6866 | 135.8049 | 42.4161 | 93.7666 | 8.762 | 116.4008 | 67.9025
1.6867 | 135.7801 | 42.2908 | 93.8836 | 8.7598 | 116.5137 | 67.8901
1.6871 | 135.7795 | 42.1557 | 94.0185 | 8.7579 | 116.6485 | 67.8898
1.6871 | 135.7548 | 42.1214 | 94.0446 | 8.7561 | 116.6704 | 67.8774
1.6871 | 135.7548 | 42.1156 | 94.0504 | 8.7561 | 116.6762 | 67.8774
1.6874 | 135.7789 | 42.0178 | 94.1562 | 8.756 | 116.786 | 67.8894
1.6874 | 135.779 | 42.1449 | 94.0292 | 8.7564 | 116.659 | 67.8895
1.6877 | 135.7784 | 42.3071 | 93.8668 | 8.7545 | 116.4965 | 67.8892
1.6879 | 135.8272 | 42.299 | 93.8911 | 8.7562 | 116.529 | 67.9136
1.688 | 135.827 | 42.3449 | 93.8452 | 8.7559 | 116.483 | 67.9135
1.6884 | 135.8017 | 42.3954 | 93.7862 | 8.7521 | 116.4199 | 67.9009
1.6885 | 135.8016 | 42.2962 | 93.8854 | 8.7517 | 116.519 | 67.9008
1.6887 | 135.8259 | 42.112 | 94.0777 | 8.7524 | 116.7154 | 67.913
1.6888 | 135.8257 | 42.1638 | 94.0258 | 8.7517 | 116.6634 | 67.9128
1.6889 | 135.8256 | 42.2936 | 93.896 | 8.7513 | 116.5336 | 67.9128
1.6892 | 135.8496 | 42.4156 | 93.782 | 8.7512 | 116.4236 | 67.9248
1.6894 | 135.8738 | 42.4102 | 93.7955 | 8.7515 | 116.4411 | 67.9369
1.6895 | 135.8737 | 42.2899 | 93.9157 | 8.7511 | 116.5614 | 67.9369
1.6899 | 135.8484 | 42.39 | 93.8072 | 8.7474 | 116.4486 | 67.9242
1.69 | 135.8481 | 42.4409 | 93.7562 | 8.7466 | 116.3976 | 67.9241
1.69 | 135.8483 | 42.344 | 93.8532 | 8.747 | 116.4945 | 67.9241
1.6902 | 135.8725 | 42.3711 | 93.8341 | 8.7473 | 116.4795 | 67.9362
1.6904 | 135.8967 | 42.3071 | 93.9062 | 8.7476 | 116.5556 | 67.9483
1.6904 | 135.8721 | 42.2467 | 93.9584 | 8.7462 | 116.6038 | 67.9361
1.6907 | 135.8962 | 42.4386 | 93.7745 | 8.7461 | 116.4239 | 67.9481
1.6908 | 135.9205 | 42.2364 | 93.9848 | 8.7468 | 116.6383 | 67.9603
1.691 | 135.9201 | 42.221 | 94.0001 | 8.7457 | 116.6535 | 67.9601
1.6913 | 135.9196 | 42.2737 | 93.9472 | 8.7442 | 116.6005 | 67.9598
1.6915 | 135.9193 | 42.5143 | 93.7065 | 8.743 | 116.3597 | 67.9596
1.6915 | 135.9193 | 42.2908 | 93.93 | 8.743 | 116.5832 | 67.9596
1.6918 | 135.9189 | 42.6278 | 93.5929 | 8.7419 | 116.246 | 67.9594
1.6919 | 135.9186 | 42.4535 | 93.7671 | 8.7411 | 116.4202 | 67.9593
1.6919 | 135.9186 | 42.813 | 93.4076 | 8.7411 | 116.0607 | 67.9593
1.6921 | 135.9428 | 42.6557 | 93.573 | 8.7414 | 116.2301 | 67.9714
1.6923 | 135.967 | 42.4436 | 93.7931 | 8.7417 | 116.4543 | 67.9835
1.6925 | 135.9422 | 42.472 | 93.7565 | 8.7395 | 116.4135 | 67.9711
1.6928 | 135.9416 | 42.6639 | 93.5644 | 8.7376 | 116.2213 | 67.9708
1.6929 | 135.9415 | 42.4999 | 93.7283 | 8.7372 | 116.3852 | 67.9707
1.693 | 135.9414 | 42.5531 | 93.6751 | 8.7369 | 116.332 | 67.9707
1.6931 | 135.9412 | 42.4756 | 93.7525 | 8.7365 | 116.4094 | 67.9706
1.6933 | 135.9654 | 42.5981 | 93.6381 | 8.7368 | 116.299 | 67.9827
1.6936 | 135.9894 | 42.4544 | 93.7898 | 8.7363 | 116.4547 | 67.9947
1.6937 | 135.9893 | 42.6134 | 93.6308 | 8.736 | 116.2956 | 67.9946
1.6939 | 135.9643 | 42.6211 | 93.6147 | 8.7334 | 116.2755 | 67.9822
1.6941 | 135.9641 | 42.4941 | 93.7417 | 8.7326 | 116.4023 | 67.982
1.6942 | 135.9638 | 42.2818 | 93.9539 | 8.7319 | 116.6145 | 67.9819
1.6944 | 135.9882 | 42.4801 | 93.7637 | 8.7326 | 116.4284 | 67.9941
1.6944 | 135.988 | 42.4211 | 93.8226 | 8.7322 | 116.4873 | 67.994
1.6948 | 136.012 | 42.3283 | 94.9234 | 8.7317 | 117.5921 | 68.006
1.6949 | 136.0363 | 42.2597 | 94.0001 | 8.7324 | 116.6729 | 68.0182
1.6951 | 136.0115 | 42.3774 | 93.8742 | 8.7302 | 116.5427 | 68.0057
1.6953 | 135.9865 | 42.2625 | 93.9807 | 8.7276 | 116.6452 | 67.9933
1.6954 | 136.011 | 42.4481 | 93.8033 | 8.7287 | 116.4718 | 68.0055
1.6956 | 136.0352 | 42.3562 | 93.9033 | 8.729 | 116.5758 | 68.0176
1.6957 | 136.0349 | 42.0133 | 94.2461 | 8.7283 | 116.9186 | 68.0175
1.6957 | 136.0349 | 42.2715 | 93.9879 | 8.7283 | 116.6604 | 68.0175
1.6961 | 136.0589 | 42.2498 | 94.0176 | 8.7278 | 116.694 | 68.0294
1.6962 | 136.0832 | 42.1845 | 94.091 | 8.7285 | 116.7715 | 68.0416
1.6964 | 136.0584 | 42.0597 | 94.2075 | 8.7263 | 116.8839 | 68.0292
1.6967 | 136.0578 | 42.162 | 94.105 | 8.7244 | 116.7813 | 68.0289
1.6968 | 136.0576 | 42.1273 | 94.1396 | 8.724 | 116.8159 | 68.0288
1.6969 | 136.0575 | 42.3751 | 93.8918 | 8.7236 | 116.5681 | 68.0288
1.697 | 136.0818 | 42.2525 | 94.0225 | 8.7243 | 116.7028 | 68.0409
1.6971 | 136.0572 | 42.2147 | 94.0521 | 8.7225 | 116.7283 | 68.0286
1.6975 | 136.0811 | 42.3053 | 93.9695 | 8.7221 | 116.6497 | 68.0406
1.6975 | 136.1056 | 42.2818 | 94.0011 | 8.7231 | 116.6854 | 68.0528
1.6978 | 136.1052 | 42.299 | 93.9838 | 8.722 | 116.668 | 68.0526
1.698 | 136.0801 | 42.4991 | 93.7753 | 8.719 | 116.4554 | 68.0401
1.6981 | 136.08 | 42.2445 | 94.0299 | 8.7187 | 116.7099 | 68.04
1.6983 | 136.1043 | 42.3701 | 93.9124 | 8.7194 | 116.5965 | 68.0522
1.6983 | 136.1042 | 42.1994 | 94.0831 | 8.719 | 116.7671 | 68.0521
1.6985 | 136.1285 | 42.4386 | 93.852 | 8.7197 | 116.5401 | 68.0643
1.6988 | 136.1772 | 42.4417 | 93.8651 | 8.721 | 116.5613 | 68.0886
1.6988 | 136.2016 | 42.472 | 93.8429 | 8.7221 | 116.5432 | 68.1008
1.699 | 136.1767 | 42.4959 | 93.8107 | 8.7195 | 116.5068 | 68.0883
1.6994 | 136.176 | 42.5648 | 93.7416 | 8.7177 | 116.4376 | 68.088
1.6995 | 136.1759 | 42.5968 | 93.7096 | 8.7173 | 116.4056 | 68.088
1.6996 | 136.2002 | 42.7044 | 93.6101 | 8.718 | 116.3101 | 68.1001
1.6998 | 136.2246 | 42.6341 | 93.6885 | 8.7187 | 116.3926 | 68.1123
1.6999 | 136.2489 | 42.5576 | 93.7731 | 8.7193 | 116.4812 | 68.1244
1.7001 | 136.2485 | 42.5526 | 93.778 | 8.7182 | 116.4861 | 68.1243
1.7003 | 136.2728 | 42.3238 | 94.0149 | 8.7189 | 116.727 | 68.1364
1.7005 | 136.2725 | 42.3855 | 93.9531 | 8.7178 | 116.6651 | 68.1362
1.7006 | 136.2968 | 42.3679 | 93.9788 | 8.7185 | 116.6949 | 68.1484
1.7009 | 136.2963 | 42.3756 | 93.9709 | 8.717 | 116.6869 | 68.1481
1.7012 | 136.2958 | 42.2638 | 94.0825 | 8.7154 | 116.7985 | 68.1479
1.7012 | 136.2958 | 42.0606 | 94.2857 | 8.7154 | 117.0017 | 68.1479
1.7013 | 136.3202 | 42.3724 | 93.9821 | 8.7165 | 116.7021 | 68.1601
1.7014 | 136.3446 | 42.454 | 93.9086 | 8.7172 | 116.6327 | 68.1723
1.7015 | 136.3444 | 42.4977 | 93.8648 | 8.7168 | 116.5889 | 68.1722
1.702 | 136.3681 | 42.4049 | 93.9655 | 8.7156 | 116.6936 | 68.1841
1.7021 | 136.3926 | 42.449 | 93.9296 | 8.7167 | 116.6617 | 68.1963
1.7022 | 136.3678 | 42.4693 | 93.901 | 8.7145 | 116.629 | 68.1839
1.7024 | 136.3675 | 42.4125 | 93.9577 | 8.7137 | 116.6857 | 68.1838
1.7026 | 136.3917 | 42.2552 | 94.1231 | 8.7141 | 116.8551 | 68.1959
1.7027 | 136.3915 | 42.1805 | 94.1977 | 8.7133 | 116.9296 | 68.1957
1.7028 | 136.3913 | 42.2215 | 94.1567 | 8.7129 | 116.8886 | 68.1957
1.7032 | 136.4153 | 42.0038 | 94.3824 | 8.7125 | 117.1182 | 68.2076
1.7033 | 136.4642 | 41.921 | 94.4815 | 8.7146 | 117.2255 | 68.2321
1.7036 | 136.4391 | 41.8637 | 94.5304 | 8.7117 | 117.2703 | 68.2196
1.7037 | 136.4389 | 42.1056 | 94.2884 | 8.7109 | 117.0282 | 68.2194
1.7039 | 136.4386 | 41.9818 | 94.4121 | 8.7102 | 117.1519 | 68.2193
1.704 | 136.4629 | 42.1368 | 94.2652 | 8.7109 | 117.0091 | 68.2315
1.7044 | 136.4623 | 42.1908 | 94.211 | 8.709 | 116.9548 | 68.2312
1.7044 | 136.4623 | 42.2773 | 94.1245 | 8.709 | 116.8683 | 68.2312
1.7045 | 136.4622 | 42.2918 | 94.11 | 8.7086 | 116.8537 | 68.2311
1.7048 | 136.4861 | 42.221 | 94.1888 | 8.7082 | 116.9365 | 68.2431
1.7048 | 136.5107 | 42.1151 | 94.3029 | 8.7096 | 117.0546 | 68.2553
1.705 | 136.4858 | 41.985 | 94.4247 | 8.707 | 117.1723 | 68.2429
1.7053 | 136.4854 | 42.0984 | 94.3111 | 8.7059 | 117.0587 | 68.2427
1.7054 | 136.4851 | 42.5017 | 93.9077 | 8.7052 | 116.6553 | 68.2426
1.7055 | 136.4849 | 42.1841 | 94.2253 | 8.7044 | 116.9727 | 68.2424
1.7057 | 136.5092 | 42.1575 | 94.26 | 8.7051 | 117.0115 | 68.2546
1.706 | 136.5087 | 42.1633 | 94.254 | 8.7036 | 117.0055 | 68.2544
1.7061 | 136.533 | 42.3057 | 94.1197 | 8.7043 | 116.8752 | 68.2665
1.7063 | 136.5572 | 42.1787 | 94.2548 | 8.7046 | 117.0143 | 68.2786
1.7066 | 136.5813 | 42.2877 | 94.1538 | 8.7045 | 116.9173 | 68.2906
1.7068 | 136.5809 | 42.0981 | 94.3433 | 8.7034 | 117.1068 | 68.2905
1.707 | 136.5807 | 42.0809 | 94.3604 | 8.7027 | 117.1238 | 68.2903
1.7069 | 136.6054 | 42.3152 | 94.1343 | 8.7045 | 116.9019 | 68.3027
1.7071 | 136.605 | 42.1989 | 94.2505 | 8.7033 | 117.018 | 68.3025
1.7074 | 136.6291 | 42.2593 | 94.1981 | 8.7033 | 116.9696 | 68.3145
1.7075 | 136.6289 | 42.3242 | 94.1332 | 8.7029 | 116.9047 | 68.3145
1.7076 | 136.6288 | 42.0151 | 94.4422 | 8.7025 | 117.2137 | 68.3144
1.708 | 136.6281 | 42.0367 | 94.4204 | 8.7003 | 117.1917 | 68.314
1.7081 | 136.6279 | 41.942 | 94.515 | 8.6999 | 117.2864 | 68.314
1.7083 | 136.6276 | 42.1466 | 94.3103 | 8.6988 | 117.0816 | 68.3138
1.7085 | 136.6518 | 42.1773 | 94.2877 | 8.6991 | 117.063 | 68.3259
1.7086 | 136.6516 | 42.0124 | 94.4525 | 8.6987 | 117.2278 | 68.3258
1.7088 | 136.6758 | 42.2503 | 94.2227 | 8.699 | 117.002 | 68.3379
1.7091 | 136.6999 | 42.1075 | 94.3735 | 8.699 | 117.1569 | 68.35
1.7092 | 136.6998 | 41.9403 | 94.5407 | 8.6986 | 117.324 | 68.3499
1.7094 | 136.6993 | 42.0665 | 94.4143 | 8.6971 | 117.1975 | 68.3496
1.7097 | 136.6989 | 42.1827 | 94.298 | 8.696 | 117.0812 | 68.3495
1.7098 | 136.6987 | 42.1147 | 94.3659 | 8.6952 | 117.149 | 68.3493
1.7099 | 136.723 | 42.1016 | 94.3871 | 8.6959 | 117.1743 | 68.3615
1.7101 | 136.7227 | 42.0484 | 94.4402 | 8.6952 | 117.2274 | 68.3614
1.7103 | 136.7224 | 42.2124 | 94.2761 | 8.6941 | 117.0632 | 68.3612
1.7105 | 136.7221 | 42.0827 | 94.4057 | 8.6933 | 117.1928 | 68.3611
1.7105 | 136.7221 | 42.1863 | 94.3021 | 8.6933 | 117.0892 | 68.3611
1.7105 | 136.722 | 42.1007 | 94.3877 | 8.6929 | 117.1747 | 68.361
1.7111 | 136.7456 | 42.2408 | 94.2555 | 8.6914 | 117.0464 | 68.3728
1.7114 | 136.7696 | 42.4499 | 94.0544 | 8.6913 | 116.8493 | 68.3848
1.7111 | 136.7701 | 42.3535 | 94.1509 | 8.6928 | 116.946 | 68.3851
1.7112 | 136.7699 | 42.3472 | 94.1572 | 8.6921 | 116.9521 | 68.3849
1.7115 | 136.7694 | 42.4301 | 94.0741 | 8.6906 | 116.869 | 68.3847
1.7118 | 136.769 | 42.3278 | 94.1763 | 8.6894 | 116.9711 | 68.3845
1.712 | 136.7686 | 42.3512 | 94.1527 | 8.6883 | 116.9475 | 68.3843
1.7123 | 136.7681 | 42.2773 | 94.2265 | 8.6868 | 117.0212 | 68.3841
1.7123 | 136.768 | 42.3918 | 94.1119 | 8.6865 | 116.9066 | 68.384
1.7124 | 136.7679 | 42.3665 | 94.1372 | 8.6861 | 116.9318 | 68.3839
1.7128 | 136.7918 | 42.3706 | 94.1411 | 8.6857 | 116.9397 | 68.3959
1.7128 | 136.7917 | 42.4089 | 94.1027 | 8.6853 | 116.9014 | 68.3959
1.713 | 136.7668 | 42.1277 | 94.3756 | 8.6827 | 117.1701 | 68.3834
1.7133 | 136.7663 | 42.2458 | 94.2574 | 8.6812 | 117.0517 | 68.3831
1.7136 | 136.7659 | 42.2075 | 94.2955 | 8.6801 | 117.0898 | 68.3829
1.7136 | 136.7658 | 42.3025 | 94.2005 | 8.6797 | 116.9948 | 68.3829
1.7137 | 136.7656 | 42.3246 | 94.1783 | 8.6794 | 116.9726 | 68.3828
1.7138 | 136.8145 | 42.2408 | 94.2784 | 8.6815 | 117.0809 | 68.4073
1.7141 | 136.814 | 42.198 | 94.3211 | 8.68 | 117.1234 | 68.407
1.7143 | 136.8137 | 42.2845 | 94.2345 | 8.6789 | 117.0367 | 68.4068
1.7146 | 136.7887 | 42.1534 | 94.3572 | 8.6763 | 117.1554 | 68.3944
1.7144 | 136.8135 | 42.3327 | 94.1862 | 8.6785 | 116.9885 | 68.4068
1.7146 | 136.8132 | 42.362 | 94.1568 | 8.6774 | 116.959 | 68.4066
1.7151 | 136.8614 | 42.3936 | 94.1413 | 8.6776 | 116.9515 | 68.4307
1.715 | 136.8371 | 42.3576 | 94.1692 | 8.677 | 116.9754 | 68.4186
1.7151 | 136.837 | 42.4057 | 94.121 | 8.6766 | 116.9272 | 68.4185
1.7154 | 136.8119 | 42.1606 | 94.3578 | 8.6737 | 117.1598 | 68.406
1.7156 | 136.8115 | 42.0354 | 94.4828 | 8.6726 | 117.2848 | 68.4058
1.7158 | 136.8112 | 41.9192 | 94.5989 | 8.6714 | 117.4008 | 68.4056
1.716 | 136.8354 | 42.2373 | 94.2889 | 8.6718 | 117.0948 | 68.4177
1.7162 | 136.8351 | 42.1498 | 94.3763 | 8.671 | 117.1822 | 68.4176
1.7162 | 136.835 | 42.207 | 94.3191 | 8.6706 | 117.1249 | 68.4175
1.7165 | 136.8345 | 42.1183 | 94.4076 | 8.6691 | 117.2133 | 68.4172
1.7167 | 136.8832 | 42.1255 | 94.4166 | 8.6709 | 117.2305 | 68.4416
1.7168 | 136.8831 | 42.3057 | 94.2364 | 8.6705 | 117.0503 | 68.4416
1.717 | 136.8827 | 42.0525 | 94.4895 | 8.6694 | 117.3033 | 68.4414
1.7173 | 136.8577 | 42.2287 | 94.3049 | 8.6665 | 117.1145 | 68.4288
1.7174 | 136.8576 | 42.3062 | 94.2274 | 8.6661 | 117.037 | 68.4288
1.7175 | 136.8573 | 42.18 | 94.3535 | 8.6654 | 117.1631 | 68.4287
1.7177 | 136.9062 | 41.8435 | 94.7063 | 8.6675 | 117.524 | 68.4531
1.7179 | 136.9058 | 42.0255 | 94.5242 | 8.6664 | 117.3418 | 68.4529
1.7182 | 136.8808 | 41.934 | 94.6073 | 8.6635 | 117.4208 | 68.4404
1.7182 | 136.8808 | 41.807 | 94.7343 | 8.6635 | 117.5478 | 68.4404
1.7184 | 136.8804 | 41.8358 | 94.7054 | 8.6624 | 117.5188 | 68.4402
1.7186 | 136.9291 | 41.9295 | 94.6279 | 8.6641 | 117.4495 | 68.4646
1.7187 | 136.929 | 41.934 | 94.6234 | 8.6637 | 117.4449 | 68.4645
1.719 | 136.9285 | 42.1386 | 94.4186 | 8.6622 | 117.2401 | 68.4643
1.7192 | 136.9281 | 42.244 | 94.3131 | 8.6611 | 117.1345 | 68.4641
1.7193 | 136.928 | 42.344 | 94.2131 | 8.6608 | 117.0344 | 68.464
1.7195 | 136.9521 | 42.1944 | 94.3707 | 8.6607 | 117.196 | 68.476
1.7197 | 136.9764 | 42.3706 | 94.2026 | 8.6614 | 117.032 | 68.4882
1.7198 | 136.9763 | 42.2873 | 94.2859 | 8.661 | 117.1152 | 68.4881
1.7198 | 136.9761 | 42.175 | 94.3981 | 8.6607 | 117.2275 | 68.4881
1.7202 | 137.0001 | 42.2373 | 94.3438 | 8.6602 | 117.1771 | 68.5
1.7203 | 137.0244 | 42.1494 | 94.4398 | 8.6609 | 117.2772 | 68.5122
1.7205 | 136.9996 | 42.4008 | 94.1801 | 8.6587 | 117.0134 | 68.4998
1.7208 | 136.9745 | 42.2669 | 94.3057 | 8.6558 | 117.1348 | 68.4873
1.7211 | 136.9495 | 42.2692 | 94.295 | 8.6529 | 117.1199 | 68.4747
1.7211 | 136.9739 | 42.385 | 94.1874 | 8.654 | 117.0164 | 68.487
1.7213 | 136.9737 | 42.2327 | 94.3396 | 8.6532 | 117.1685 | 68.4868
1.7215 | 136.9978 | 42.299 | 94.2813 | 8.6536 | 117.1143 | 68.4989
1.7215 | 136.9978 | 42.1291 | 94.4512 | 8.6536 | 117.2842 | 68.4989
1.7216 | 137.0223 | 42.2607 | 94.3278 | 8.6546 | 117.1648 | 68.5111
1.7219 | 137.0218 | 42.3994 | 94.1889 | 8.6531 | 117.0259 | 68.5109
1.7222 | 137.0212 | 42.38 | 94.2081 | 8.6513 | 117.045 | 68.5106
1.7224 | 137.0209 | 42.3652 | 94.2228 | 8.6506 | 117.0597 | 68.5105
1.7226 | 137.0205 | 42.2796 | 94.3083 | 8.6494 | 117.1451 | 68.5103
1.7226 | 137.0695 | 42.2873 | 94.3169 | 8.6519 | 117.1619 | 68.5348
1.7227 | 137.0694 | 42.2688 | 94.3354 | 8.6516 | 117.1803 | 68.5347
1.7228 | 137.0693 | 42.1534 | 94.4508 | 8.6512 | 117.2956 | 68.5346
1.723 | 137.0689 | 42.3094 | 94.2946 | 8.6501 | 117.1395 | 68.5345
1.7232 | 137.0931 | 42.3373 | 94.2748 | 8.6504 | 117.1237 | 68.5466
1.7235 | 137.068 | 42.2801 | 94.3236 | 8.6475 | 117.1683 | 68.534
1.7237 | 137.0678 | 42.1003 | 94.5034 | 8.6468 | 117.348 | 68.5339
1.7237 | 137.0677 | 42.2021 | 94.4015 | 8.6464 | 117.2461 | 68.5338
1.7238 | 137.0921 | 42.1579 | 94.4539 | 8.6474 | 117.3026 | 68.5461
1.7239 | 137.0919 | 42.2755 | 94.3362 | 8.6467 | 117.1848 | 68.5459
1.7243 | 137.1158 | 42.198 | 94.4217 | 8.6463 | 117.2743 | 68.5579
1.7246 | 137.1153 | 42.4589 | 94.1606 | 8.6448 | 117.0132 | 68.5577
1.7245 | 137.1154 | 42.4571 | 94.1624 | 8.6452 | 117.015 | 68.5577
1.7249 | 137.1394 | 42.5071 | 94.1204 | 8.6448 | 116.977 | 68.5697
1.725 | 137.1638 | 42.4319 | 94.2038 | 8.6458 | 117.0644 | 68.5819
1.7252 | 137.1634 | 42.258 | 94.3775 | 8.6447 | 117.2381 | 68.5817
1.7254 | 137.1385 | 42.353 | 94.2742 | 8.6422 | 117.1306 | 68.5692
1.7255 | 137.1384 | 42.4824 | 94.1448 | 8.6418 | 117.0012 | 68.5692
1.7257 | 137.1626 | 42.3152 | 94.3201 | 8.6421 | 117.1805 | 68.5813
1.7256 | 137.1627 | 42.4301 | 94.2052 | 8.6425 | 117.0656 | 68.5813
1.726 | 137.1619 | 42.353 | 94.282 | 8.6403 | 117.1424 | 68.581
1.7263 | 137.1861 | 42.4585 | 94.1846 | 8.6406 | 117.049 | 68.5931
1.7263 | 137.186 | 42.4486 | 94.1945 | 8.6402 | 117.0588 | 68.593
1.7266 | 137.2101 | 42.7445 | 93.9066 | 8.6402 | 116.7749 | 68.605
1.727 | 137.1849 | 42.5738 | 94.0689 | 8.6369 | 116.933 | 68.5924
1.7269 | 137.2096 | 42.3769 | 94.274 | 8.6387 | 117.1423 | 68.6048
1.7269 | 137.2096 | 42.5184 | 94.1325 | 8.6387 | 117.0008 | 68.6048
1.7273 | 137.2581 | 42.6134 | 94.0537 | 8.6397 | 116.93 | 68.629
1.7273 | 137.2579 | 42.5769 | 94.0901 | 8.6393 | 116.9665 | 68.629
1.7276 | 137.2576 | 42.7215 | 93.9454 | 8.6382 | 116.8217 | 68.6288
1.7278 | 137.2571 | 42.7986 | 93.8682 | 8.6368 | 116.7443 | 68.6285
1.7281 | 137.2321 | 42.7725 | 93.8859 | 8.6342 | 116.758 | 68.6161
1.7281 | 137.2321 | 42.531 | 94.1274 | 8.6342 | 116.9995 | 68.6161
1.7282 | 137.2319 | 42.6094 | 94.049 | 8.6335 | 116.9209 | 68.6159
1.7283 | 137.2808 | 42.5337 | 94.141 | 8.6356 | 117.0211 | 68.6404
1.7286 | 137.2804 | 42.3576 | 94.3169 | 8.6345 | 117.197 | 68.6402
1.7289 | 137.2799 | 42.5238 | 94.1506 | 8.633 | 117.0305 | 68.6399
1.7291 | 137.2549 | 42.5094 | 94.1566 | 8.6305 | 117.0325 | 68.6275
1.7291 | 137.2794 | 42.6738 | 94.0004 | 8.6316 | 116.8803 | 68.6397
1.7291 | 137.2794 | 42.6409 | 94.0333 | 8.6316 | 116.9132 | 68.6397
1.7294 | 137.3281 | 42.8667 | 93.8237 | 8.6333 | 116.7118 | 68.6641
1.7296 | 137.3522 | 42.7148 | 93.9837 | 8.6333 | 116.8757 | 68.6761
1.7298 | 137.3519 | 42.8279 | 93.8705 | 8.6325 | 116.7625 | 68.676
1.73 | 137.3516 | 42.8197 | 93.8786 | 8.6314 | 116.7705 | 68.6758
1.7302 | 137.3268 | 42.7193 | 93.9707 | 8.6293 | 116.8585 | 68.6634
1.7302 | 137.3512 | 42.7878 | 93.9103 | 8.6303 | 116.8022 | 68.6756
1.7304 | 137.3755 | 42.8626 | 93.8436 | 8.631 | 116.7396 | 68.6878
1.7304 | 137.3754 | 42.7558 | 93.9504 | 8.6306 | 116.8463 | 68.6877
1.7306 | 137.3751 | 42.6409 | 94.0652 | 8.6299 | 116.9611 | 68.6876
1.7309 | 137.3991 | 42.5396 | 94.1745 | 8.6295 | 117.0743 | 68.6995
1.731 | 137.4235 | 42.4323 | 94.2899 | 8.6305 | 117.1939 | 68.7118
1.7312 | 137.4231 | 42.3796 | 94.3425 | 8.6294 | 117.2464 | 68.7116
1.7315 | 137.4226 | 42.5035 | 94.2184 | 8.628 | 117.1222 | 68.7113
1.7317 | 137.4224 | 42.4513 | 94.2706 | 8.6272 | 117.1743 | 68.7112
1.7317 | 137.4468 | 42.7995 | 93.9305 | 8.6283 | 116.8383 | 68.7234
1.732 | 137.471 | 42.5743 | 94.1638 | 8.6286 | 117.0756 | 68.7355
1.732 | 137.4709 | 42.567 | 94.171 | 8.6282 | 117.0828 | 68.7354
1.7321 | 137.4708 | 42.6783 | 94.0597 | 8.6279 | 116.9715 | 68.7354
1.7325 | 137.5193 | 42.4891 | 94.2651 | 8.6289 | 117.1849 | 68.7596
1.7327 | 137.5434 | 42.3278 | 94.4344 | 8.6292 | 117.3583 | 68.7717
1.7327 | 137.5434 | 42.5355 | 94.2267 | 8.6292 | 117.1506 | 68.7717
1.733 | 137.5428 | 42.3044 | 94.4576 | 8.6274 | 117.3814 | 68.7714
1.7333 | 137.5424 | 42.3228 | 94.4391 | 8.6263 | 117.3628 | 68.7712
1.7334 | 137.5422 | 42.1588 | 94.603 | 8.6255 | 117.5267 | 68.7711
1.7335 | 137.5665 | 42.235 | 94.5349 | 8.6262 | 117.4627 | 68.7833
1.7337 | 137.5908 | 42.208 | 94.57 | 8.6269 | 117.5018 | 68.7954
1.7338 | 137.5906 | 42.1949 | 94.583 | 8.6262 | 117.5148 | 68.7953
1.734 | 137.5903 | 42.0088 | 94.769 | 8.6254 | 117.7008 | 68.7952
1.7342 | 137.6145 | 42.0872 | 94.6987 | 8.6257 | 117.6345 | 68.8073
1.7346 | 137.6384 | 41.9574 | 94.8365 | 8.6253 | 117.7762 | 68.8192
1.7345 | 137.6386 | 41.7804 | 95.0135 | 8.6257 | 117.9533 | 68.8193
1.7348 | 137.6135 | 42.071 | 94.7146 | 8.6228 | 117.6502 | 68.8068
1.735 | 137.6131 | 41.9569 | 94.8285 | 8.6217 | 117.7641 | 68.8066
1.7351 | 137.613 | 42.0638 | 94.7216 | 8.6214 | 117.6571 | 68.8065
1.7353 | 137.6372 | 42.1557 | 94.6378 | 8.6217 | 117.5773 | 68.8186
1.7354 | 137.6369 | 42.0602 | 94.7332 | 8.6209 | 117.6727 | 68.8185
1.7356 | 137.6366 | 42.0795 | 94.7138 | 8.6198 | 117.6532 | 68.8183
1.7358 | 137.6363 | 42.0593 | 94.7339 | 8.6191 | 117.6733 | 68.8182
1.736 | 137.6605 | 42.0665 | 94.7347 | 8.6194 | 117.6781 | 68.8302
1.7362 | 137.6601 | 42.2552 | 94.5459 | 8.6183 | 117.4893 | 68.8301
1.7363 | 137.66 | 42.4044 | 94.3967 | 8.618 | 117.34 | 68.83
1.7365 | 137.6596 | 42.3454 | 94.4555 | 8.6169 | 117.3988 | 68.8298
1.7369 | 137.6344 | 42.3435 | 94.449 | 8.6136 | 117.3881 | 68.8172
1.7371 | 137.6586 | 42.4638 | 94.3368 | 8.614 | 117.2799 | 68.8293
1.737 | 137.6587 | 42.4355 | 94.3651 | 8.6143 | 117.3083 | 68.8294
1.7372 | 137.6831 | 42.5161 | 94.2927 | 8.615 | 117.2398 | 68.8415
1.7372 | 137.7075 | 42.5274 | 94.2895 | 8.616 | 117.2407 | 68.8537
1.7373 | 137.7074 | 42.303 | 94.5139 | 8.6157 | 117.4651 | 68.8537
1.7377 | 137.7067 | 42.3918 | 94.4248 | 8.6139 | 117.376 | 68.8534
1.7379 | 137.7309 | 42.2309 | 94.5938 | 8.6142 | 117.549 | 68.8655
1.7379 | 137.7308 | 42.6045 | 94.2202 | 8.6138 | 117.1753 | 68.8654
1.7381 | 137.7305 | 42.2093 | 94.6153 | 8.6131 | 117.5704 | 68.8653
1.7382 | 137.7304 | 42.5148 | 94.3097 | 8.6127 | 117.2648 | 68.8652
1.7384 | 137.73 | 42.4873 | 94.3371 | 8.6116 | 117.2921 | 68.865
1.7388 | 137.7539 | 42.3656 | 94.4668 | 8.6108 | 117.4257 | 68.8769
1.7388 | 137.7784 | 42.0813 | 94.7592 | 8.6123 | 117.7223 | 68.8892
1.739 | 137.7535 | 42.2498 | 94.5824 | 8.6098 | 117.5413 | 68.8767
1.7392 | 137.7531 | 42.2462 | 94.5859 | 8.6087 | 117.5448 | 68.8766
1.7394 | 137.7529 | 42.2972 | 94.5348 | 8.6079 | 117.4936 | 68.8764
1.7395 | 137.7526 | 42.1949 | 94.637 | 8.6072 | 117.5958 | 68.8763
1.7395 | 137.8017 | 42.0273 | 94.821 | 8.61 | 117.788 | 68.9009
1.7398 | 137.8013 | 42.1606 | 94.6876 | 8.6089 | 117.6545 | 68.9007
1.74 | 137.85 | 42.0683 | 94.7961 | 8.6103 | 117.7711 | 68.925
1.7401 | 137.8498 | 42.0412 | 94.8231 | 8.6099 | 117.7981 | 68.9249
1.7401 | 137.8498 | 41.9953 | 94.869 | 8.6099 | 117.844 | 68.9249
1.7403 | 137.8495 | 42.0872 | 94.777 | 8.6088 | 117.7519 | 68.9247
1.7406 | 137.849 | 41.911 | 94.9531 | 8.6074 | 117.9279 | 68.9245
1.7408 | 137.8733 | 41.9759 | 94.8963 | 8.6081 | 117.8751 | 68.9366
1.7408 | 137.8731 | 41.9034 | 94.9687 | 8.6077 | 117.9476 | 68.9366
1.7413 | 137.8724 | 41.9313 | 94.9406 | 8.6055 | 117.9193 | 68.9362
1.7413 | 137.8724 | 41.921 | 94.9509 | 8.6055 | 117.9296 | 68.9362
1.7415 | 137.872 | 42.0223 | 94.8494 | 8.6044 | 117.8281 | 68.936
1.7418 | 137.8715 | 42.0917 | 94.7799 | 8.603 | 117.7585 | 68.9358
1.742 | 137.8957 | 41.893 | 94.9866 | 8.6033 | 117.9693 | 68.9479
1.7423 | 137.8952 | 42.075 | 94.8045 | 8.6018 | 117.787 | 68.9476
1.7424 | 137.8949 | 42.2115 | 94.6679 | 8.6011 | 117.6504 | 68.9475
1.7423 | 137.8951 | 42.1048 | 94.7746 | 8.6015 | 117.7571 | 68.9475
1.7423 | 137.9198 | 42.0255 | 94.8622 | 8.6032 | 117.8488 | 68.9599
1.7426 | 137.9437 | 42.3463 | 94.5493 | 8.6028 | 117.5399 | 68.9718
1.7427 | 137.9681 | 42.1305 | 94.7733 | 8.6039 | 117.768 | 68.9841
1.7428 | 137.968 | 42.0178 | 94.8859 | 8.6035 | 117.8806 | 68.984
1.7431 | 137.9429 | 42.0011 | 94.8943 | 8.6007 | 117.8848 | 68.9715
1.7434 | 137.967 | 41.7849 | 95.1185 | 8.6006 | 118.113 | 68.9835
1.7436 | 137.9421 | 42.1584 | 94.7367 | 8.5981 | 117.727 | 68.971
1.7438 | 137.9662 | 41.938 | 94.9651 | 8.5984 | 117.9595 | 68.9831
1.7439 | 137.966 | 41.9565 | 94.9466 | 8.5977 | 117.9409 | 68.983
1.7439 | 137.9661 | 42.1372 | 94.7659 | 8.5981 | 117.7603 | 68.9831
1.7442 | 137.9901 | 42.0881 | 94.823 | 8.5977 | 117.8213 | 68.995
1.7444 | 138.0144 | 41.9417 | 94.9775 | 8.5984 | 117.9799 | 69.0072
1.7444 | 138.0144 | 41.8471 | 95.0721 | 8.5984 | 118.0745 | 69.0072
1.7447 | 138.0137 | 41.8155 | 95.1035 | 8.5965 | 118.1058 | 69.0069
1.7449 | 138.0134 | 42.0174 | 94.9015 | 8.5954 | 117.9037 | 69.0067
1.7449 | 138.0134 | 41.8723 | 95.0466 | 8.5954 | 118.0488 | 69.0067
1.7452 | 138.0375 | 41.7795 | 95.1474 | 8.5958 | 118.1537 | 69.0188
1.7453 | 138.0373 | 41.5001 | 95.4267 | 8.595 | 118.4329 | 69.0186
1.7455 | 138.037 | 41.5957 | 95.331 | 8.5943 | 118.3372 | 69.0185
1.7456 | 138.0368 | 41.7196 | 95.2071 | 8.5936 | 118.2132 | 69.0184
1.7457 | 138.0365 | 41.5677 | 95.3589 | 8.5929 | 118.365 | 69.0183
1.746 | 138.0607 | 41.5348 | 95.3998 | 8.5932 | 118.41 | 69.0304
1.746 | 138.0606 | 41.6151 | 95.3195 | 8.5928 | 118.3296 | 69.0303
1.7464 | 138.06 | 41.7268 | 95.2076 | 8.591 | 118.2176 | 69.03
1.7466 | 138.035 | 41.7322 | 95.1939 | 8.5885 | 118.1997 | 69.0175
1.7467 | 138.0595 | 41.7376 | 95.1966 | 8.5896 | 118.2065 | 69.0297
1.7468 | 138.0592 | 42.0034 | 94.9307 | 8.5888 | 117.9406 | 69.0296
1.747 | 138.1081 | 41.8642 | 95.0862 | 8.5909 | 118.1042 | 69.054
1.7472 | 138.1077 | 41.8435 | 95.1068 | 8.5898 | 118.1247 | 69.0538
1.7475 | 138.1072 | 41.7155 | 95.2346 | 8.5884 | 118.2525 | 69.0536
1.7475 | 138.1071 | 41.6704 | 95.2797 | 8.588 | 118.2975 | 69.0535
1.7475 | 138.1316 | 42.0074 | 94.9509 | 8.5894 | 117.9728 | 69.0658
1.7479 | 138.1556 | 41.8881 | 95.0782 | 8.589 | 118.1041 | 69.0778
1.748 | 138.18 | 41.821 | 95.1534 | 8.5901 | 118.1834 | 69.09
1.748 | 138.1553 | 41.9994 | 94.9668 | 8.5883 | 117.9927 | 69.0777
1.7483 | 138.1549 | 41.9713 | 94.9947 | 8.5872 | 118.0206 | 69.0775
1.7485 | 138.13 | 41.8155 | 95.1422 | 8.5847 | 118.1639 | 69.065
1.7486 | 138.1297 | 41.7971 | 95.1605 | 8.584 | 118.1822 | 69.0649
1.7488 | 138.1295 | 41.7047 | 95.2529 | 8.5833 | 118.2744 | 69.0647
1.7491 | 138.1289 | 41.6925 | 95.2649 | 8.5815 | 118.2863 | 69.0644
1.7491 | 138.1534 | 41.8106 | 95.1549 | 8.5829 | 118.1805 | 69.0767
1.7493 | 138.153 | 41.7399 | 95.2255 | 8.5818 | 118.251 | 69.0765
1.7496 | 138.1527 | 41.7209 | 95.2444 | 8.5807 | 118.2698 | 69.0763
1.7497 | 138.1524 | 41.9241 | 95.0411 | 8.58 | 118.0665 | 69.0762
1.75 | 138.1519 | 41.8687 | 95.0963 | 8.5786 | 118.1217 | 69.076
1.7502 | 138.1515 | 41.8066 | 95.1583 | 8.5775 | 118.1836 | 69.0758
1.7504 | 138.1513 | 41.7601 | 95.2047 | 8.5768 | 118.2299 | 69.0756
1.7505 | 138.151 | 41.8867 | 95.078 | 8.576 | 118.1032 | 69.0755
1.7504 | 138.1758 | 41.7529 | 95.2201 | 8.5782 | 118.2494 | 69.0879
1.7506 | 138.1755 | 42.0435 | 94.9294 | 8.5771 | 117.9586 | 69.0877
1.7509 | 138.2241 | 42.1314 | 94.8577 | 8.5784 | 117.895 | 69.112
1.7508 | 138.2242 | 42.1016 | 94.8875 | 8.5788 | 117.9249 | 69.1121
1.7511 | 138.1992 | 41.9872 | 94.9936 | 8.5759 | 118.0268 | 69.0996
1.7512 | 138.1989 | 41.9475 | 95.0332 | 8.5752 | 118.0663 | 69.0994
1.7514 | 138.1985 | 41.8439 | 95.1367 | 8.5741 | 118.1698 | 69.0993
1.7517 | 138.1981 | 41.9745 | 95.0059 | 8.5731 | 118.039 | 69.0991
1.7518 | 138.2225 | 41.8615 | 95.1271 | 8.5737 | 118.1641 | 69.1112
1.7519 | 138.2223 | 41.7673 | 95.2212 | 8.5734 | 118.2583 | 69.1112
1.7522 | 138.2464 | 41.8358 | 95.1607 | 8.5733 | 118.2018 | 69.1232
1.7523 | 138.2707 | 41.7124 | 95.2922 | 8.574 | 118.3373 | 69.1353
1.7524 | 138.2951 | 41.6997 | 95.3131 | 8.5751 | 118.3623 | 69.1476
1.7527 | 138.2701 | 41.6655 | 95.3389 | 8.5722 | 118.3839 | 69.135
1.753 | 138.294 | 41.8056 | 95.2068 | 8.5718 | 118.2558 | 69.147
1.7532 | 138.2937 | 41.5749 | 95.4374 | 8.5711 | 118.4864 | 69.1469
1.7532 | 138.2937 | 41.8196 | 95.1927 | 8.5711 | 118.2417 | 69.1469
1.7532 | 138.3182 | 41.8146 | 95.2059 | 8.5721 | 118.2589 | 69.1591
1.7534 | 138.3425 | 41.7029 | 95.3257 | 8.5728 | 118.3827 | 69.1712
1.7535 | 138.3423 | 41.5893 | 95.4392 | 8.5725 | 118.4963 | 69.1712
1.7538 | 138.3418 | 41.4894 | 95.5389 | 8.571 | 118.5959 | 69.1709
1.754 | 138.3659 | 41.3775 | 95.6589 | 8.571 | 118.7198 | 69.1829
1.7541 | 138.3658 | 41.3722 | 95.6641 | 8.5706 | 118.7251 | 69.1829
1.7542 | 138.3902 | 41.6547 | 95.3898 | 8.5717 | 118.4548 | 69.1951
1.7544 | 138.3898 | 41.6587 | 96.3856 | 8.5706 | 119.4506 | 69.1949
1.7543 | 138.3901 | 41.7687 | 95.2757 | 8.5713 | 118.3407 | 69.195
1.755 | 138.4134 | 41.766 | 95.2862 | 8.5691 | 118.3551 | 69.2067
1.7549 | 138.4626 | 41.7619 | 95.3067 | 8.5723 | 118.3838 | 69.2313
1.7552 | 138.4376 | 41.903 | 95.1573 | 8.5694 | 118.2302 | 69.2188
1.7553 | 138.4373 | 41.9641 | 95.0961 | 8.5687 | 118.169 | 69.2187
1.7555 | 138.4371 | 41.7353 | 95.3248 | 8.568 | 118.3976 | 69.2185
1.7557 | 138.4612 | 41.9408 | 95.1273 | 8.5683 | 118.2042 | 69.2306
1.7558 | 138.4611 | 41.9583 | 95.1098 | 8.568 | 118.1867 | 69.2306
1.7558 | 138.461 | 41.8539 | 95.2142 | 8.5676 | 118.291 | 69.2305
1.7559 | 138.4609 | 41.825 | 95.243 | 8.5672 | 118.3198 | 69.2304
1.7563 | 138.4848 | 41.9317 | 95.1443 | 8.5668 | 118.2251 | 69.2424
1.7562 | 138.5095 | 41.6872 | 95.397 | 8.5686 | 118.4819 | 69.2547
1.7563 | 138.4848 | 41.9371 | 95.1389 | 8.5668 | 118.2197 | 69.2424
1.7565 | 138.4844 | 41.9129 | 95.163 | 8.5658 | 118.2437 | 69.2422
1.7568 | 138.4839 | 41.8993 | 95.1764 | 8.5643 | 118.257 | 69.2419
1.757 | 138.5081 | 41.8142 | 95.2696 | 8.5646 | 118.3542 | 69.254
1.7572 | 138.5077 | 41.8336 | 95.25 | 8.5636 | 118.3346 | 69.2538
1.7574 | 138.5073 | 42.1305 | 94.953 | 8.5625 | 118.0376 | 69.2537
1.7573 | 138.5321 | 42.0525 | 95.0393 | 8.5646 | 118.128 | 69.2661
1.7576 | 138.5316 | 42.2593 | 94.8323 | 8.5632 | 117.9209 | 69.2658
1.7579 | 138.5557 | 42.1557 | 94.9439 | 8.5631 | 118.0365 | 69.2778
1.7578 | 138.5558 | 42.2489 | 94.8508 | 8.5635 | 117.9434 | 69.2779
1.7581 | 138.5307 | 42.1854 | 94.9059 | 8.5607 | 117.9944 | 69.2654
1.7583 | 138.5304 | 42.2562 | 94.835 | 8.5596 | 117.9234 | 69.2652
1.7583 | 138.5058 | 42.0448 | 95.0382 | 8.5582 | 118.1225 | 69.2529
1.7585 | 138.53 | 42.0894 | 95.0017 | 8.5585 | 118.09 | 69.265
1.7587 | 138.5543 | 42.0669 | 95.0323 | 8.5592 | 118.1246 | 69.2771
1.7588 | 138.554 | 41.848 | 95.2511 | 8.5585 | 118.3434 | 69.277
1.7589 | 138.5294 | 41.8651 | 95.2258 | 8.5567 | 118.314 | 69.2647
1.7591 | 138.5535 | 41.7813 | 95.3176 | 8.557 | 118.4099 | 69.2768
1.7593 | 138.5777 | 41.7096 | 95.3974 | 8.5574 | 118.4937 | 69.2889
1.7593 | 138.5777 | 41.8051 | 95.3019 | 8.5574 | 118.3982 | 69.2889
1.7595 | 138.5775 | 41.7912 | 95.3157 | 8.5566 | 118.4119 | 69.2887
1.7599 | 138.5767 | 42.002 | 95.1046 | 8.5545 | 118.2008 | 69.2884
1.76 | 138.5766 | 42.0322 | 95.0744 | 8.5541 | 118.1705 | 69.2883
1.7601 | 138.6009 | 41.8597 | 95.255 | 8.5548 | 118.3551 | 69.3004
1.7602 | 138.6252 | 41.7831 | 95.3397 | 8.5555 | 118.4439 | 69.3126
1.7605 | 138.6248 | 41.7633 | 95.3594 | 8.5544 | 118.4635 | 69.3124
1.7606 | 138.6 | 41.6574 | 95.457 | 8.5523 | 118.557 | 69.3
1.7606 | 138.6246 | 41.7372 | 95.3854 | 8.5537 | 118.4895 | 69.3123
1.7608 | 138.6242 | 41.6637 | 95.4588 | 8.5526 | 118.5628 | 69.3121
1.761 | 138.6729 | 41.8764 | 95.2623 | 8.5544 | 118.3745 | 69.3365
1.761 | 138.6729 | 41.7259 | 95.4128 | 8.5544 | 118.525 | 69.3365
1.7613 | 138.6725 | 41.6768 | 95.4618 | 8.5533 | 118.5739 | 69.3363
1.7615 | 138.6722 | 41.6709 | 95.4676 | 8.5522 | 118.5796 | 69.3361
1.7617 | 138.6963 | 41.7007 | 95.4458 | 8.5525 | 118.5619 | 69.3482
1.7618 | 138.6962 | 41.5736 | 95.5729 | 8.5522 | 118.6889 | 69.3481
1.7619 | 138.7205 | 41.6547 | 95.4999 | 8.5529 | 118.62 | 69.3603
1.7623 | 138.7444 | 41.5979 | 95.5646 | 8.5525 | 118.6887 | 69.3722
1.7624 | 138.7687 | 41.601 | 95.5696 | 8.5531 | 118.6978 | 69.3844
1.7625 | 138.7441 | 41.72 | 95.4424 | 8.5514 | 118.5664 | 69.372
1.7628 | 138.7434 | 41.5123 | 95.6499 | 8.5496 | 118.7738 | 69.3717
1.7631 | 138.7431 | 41.67 | 95.4921 | 8.5485 | 118.6159 | 69.3715
1.7631 | 138.7431 | 41.556 | 95.6061 | 8.5485 | 118.7299 | 69.3715
1.7631 | 138.7429 | 41.7713 | 95.3907 | 8.5482 | 118.5146 | 69.3715
1.7631 | 138.7431 | 41.8534 | 95.3087 | 8.5485 | 118.4325 | 69.3715
1.7633 | 138.7917 | 41.6867 | 95.4916 | 8.5499 | 118.6235 | 69.3958
1.7636 | 138.8158 | 41.602 | 95.5843 | 8.5502 | 118.7203 | 69.4079
1.7636 | 138.8157 | 41.6898 | 95.4965 | 8.5499 | 118.6325 | 69.4079
1.7639 | 138.8399 | 41.4123 | 95.7821 | 8.5502 | 118.922 | 69.4199
1.7641 | 138.8395 | 41.4961 | 95.6981 | 8.5491 | 118.8381 | 69.4198
1.7642 | 138.8393 | 41.629 | 95.5652 | 8.5484 | 118.705 | 69.4196
1.7645 | 138.8633 | 41.843 | 95.3592 | 8.5484 | 118.503 | 69.4316
1.7646 | 138.863 | 41.5335 | 95.6686 | 8.5476 | 118.8124 | 69.4315
1.7647 | 138.8629 | 41.5826 | 95.6194 | 8.5473 | 118.7633 | 69.4315
1.765 | 138.8624 | 41.67 | 95.5319 | 8.5459 | 118.6756 | 69.4312
1.7651 | 138.8868 | 41.6344 | 95.5756 | 8.5469 | 118.7234 | 69.4434
1.7652 | 138.8867 | 41.7074 | 95.5026 | 8.5465 | 118.6504 | 69.4434
1.7655 | 138.8615 | 41.6772 | 95.5244 | 8.5434 | 118.668 | 69.4308
1.7658 | 138.8856 | 41.5619 | 95.6477 | 8.5433 | 118.7953 | 69.4428
1.7659 | 138.8853 | 41.438 | 95.7715 | 8.5426 | 118.9191 | 69.4427
1.7659 | 138.8853 | 41.6412 | 95.5683 | 8.5426 | 118.7159 | 69.4427
1.7661 | 138.8851 | 41.7285 | 95.4809 | 8.5419 | 118.6284 | 69.4425
1.7662 | 138.9339 | 41.912 | 95.3137 | 8.544 | 118.4694 | 69.467
1.7664 | 138.9337 | 41.7854 | 95.4402 | 8.5433 | 118.5958 | 69.4668
1.7662 | 138.9339 | 41.8444 | 95.3813 | 8.544 | 118.537 | 69.467
1.7666 | 138.9579 | 41.7038 | 95.5299 | 8.5436 | 118.6895 | 69.4789
1.7668 | 138.9575 | 41.6601 | 95.5735 | 8.5425 | 118.733 | 69.4787
1.7669 | 138.9574 | 41.8178 | 95.4157 | 8.5422 | 118.5753 | 69.4787
1.767 | 138.9818 | 41.7845 | 95.4572 | 8.5432 | 118.6208 | 69.4909
1.7671 | 138.9815 | 41.7281 | 95.5135 | 8.5425 | 118.6771 | 69.4908
1.7675 | 139.0053 | 41.8625 | 95.387 | 8.5417 | 118.5546 | 69.5027
1.7675 | 139.0053 | 41.7574 | 95.4921 | 8.5417 | 118.6597 | 69.5027
1.7677 | 139.0051 | 41.7403 | 95.5091 | 8.541 | 118.6766 | 69.5025
1.768 | 139.0044 | 41.6069 | 95.6423 | 8.5392 | 118.8097 | 69.5022
1.7681 | 139.0289 | 41.6132 | 95.6442 | 8.5403 | 118.8156 | 69.5144
1.7683 | 139.0285 | 41.7146 | 95.5426 | 8.5392 | 118.714 | 69.5142
1.7683 | 139.0039 | 41.825 | 95.424 | 8.5378 | 118.5914 | 69.502
1.7685 | 139.0282 | 41.7295 | 95.5276 | 8.5385 | 118.699 | 69.5141
1.7688 | 139.0768 | 41.9367 | 95.3366 | 8.5398 | 118.5161 | 69.5384
1.7688 | 139.1013 | 41.8858 | 95.3957 | 8.5409 | 118.5792 | 69.5506
1.7691 | 139.0762 | 41.9286 | 95.3445 | 8.5381 | 118.5239 | 69.5381
1.7693 | 139.1004 | 41.9701 | 95.3111 | 8.5384 | 118.4945 | 69.5502
1.7694 | 139.1003 | 41.9065 | 95.3747 | 8.538 | 118.558 | 69.5501
1.7696 | 139.1246 | 41.8913 | 95.398 | 8.5387 | 118.5854 | 69.5623
1.7696 | 139.149 | 41.4916 | 95.8058 | 8.5397 | 118.9973 | 69.5745
1.7698 | 139.1487 | 41.5244 | 95.7729 | 8.539 | 118.9644 | 69.5744
1.7701 | 139.1728 | 41.4096 | 95.8957 | 8.539 | 119.0912 | 69.5864
1.7701 | 139.1726 | 41.3794 | 95.9259 | 8.5386 | 119.1213 | 69.5863
1.7703 | 139.1724 | 41.3844 | 95.9208 | 8.5379 | 119.1162 | 69.5862
1.7706 | 139.1472 | 41.4204 | 95.8764 | 8.5348 | 119.0676 | 69.5736
1.7707 | 139.1225 | 41.4605 | 95.8281 | 8.533 | 119.0152 | 69.5613
1.7706 | 139.1227 | 41.5001 | 95.7885 | 8.5334 | 118.9756 | 69.5613
1.7709 | 139.1713 | 41.6551 | 95.6497 | 8.5347 | 118.8449 | 69.5856
1.7712 | 139.1953 | 41.6898 | 95.623 | 8.5347 | 118.8223 | 69.5977
1.7711 | 139.1463 | 41.5997 | 95.6968 | 8.5323 | 118.8879 | 69.5732
1.7714 | 139.1705 | 41.5677 | 95.7369 | 8.5326 | 118.9319 | 69.5852
1.7716 | 139.1947 | 41.6606 | 95.652 | 8.5329 | 118.8511 | 69.5973
1.7716 | 139.1945 | 41.4249 | 95.8877 | 8.5326 | 119.0868 | 69.5973
1.7719 | 139.1695 | 41.4655 | 95.8387 | 8.5298 | 119.0336 | 69.5847
1.7721 | 139.1692 | 41.3884 | 95.9157 | 8.5291 | 119.1106 | 69.5846
1.7722 | 139.169 | 41.4231 | 95.881 | 8.5284 | 119.0758 | 69.5845
1.7723 | 139.1689 | 41.4929 | 95.8111 | 8.528 | 119.0059 | 69.5844
1.7724 | 139.1686 | 41.7079 | 95.596 | 8.5273 | 118.7908 | 69.5843
1.7725 | 139.1685 | 41.5655 | 95.7384 | 8.5269 | 118.9331 | 69.5842
1.7727 | 139.1927 | 41.9326 | 95.3794 | 8.5273 | 118.5781 | 69.5963
1.7729 | 139.2169 | 41.9822 | 95.3378 | 8.5279 | 118.5407 | 69.6085
1.773 | 139.2167 | 41.8764 | 95.4436 | 8.5272 | 118.6463 | 69.6083
1.7733 | 139.2162 | 41.9348 | 95.385 | 8.5258 | 118.5877 | 69.6081
1.7735 | 139.2158 | 41.8939 | 95.4258 | 8.5247 | 118.6284 | 69.6079
1.7735 | 139.2158 | 41.8246 | 95.4951 | 8.5247 | 118.6977 | 69.6079
1.7737 | 139.2156 | 41.729 | 95.5906 | 8.524 | 118.7932 | 69.6078
1.7739 | 139.2397 | 41.8164 | 95.5112 | 8.5244 | 118.7179 | 69.6199
1.7738 | 139.2399 | 41.7727 | 95.555 | 8.5247 | 118.7616 | 69.6199
1.7741 | 139.2394 | 41.7178 | 95.6097 | 8.5233 | 118.8163 | 69.6197
1.7743 | 139.2635 | 41.6313 | 95.7043 | 8.5236 | 118.9149 | 69.6318
1.7743 | 139.2635 | 41.483 | 95.8526 | 8.5236 | 119.0632 | 69.6318
1.7747 | 139.2383 | 41.793 | 95.5342 | 8.5205 | 118.7406 | 69.6192
1.7749 | 139.238 | 41.8092 | 95.5179 | 8.5194 | 118.7242 | 69.619
1.7749 | 139.238 | 41.5641 | 95.763 | 8.5194 | 118.9693 | 69.619
1.7751 | 139.2376 | 41.5132 | 95.8137 | 8.5184 | 119.02 | 69.6188
1.7752 | 139.262 | 41.7998 | 95.5353 | 8.5194 | 118.7456 | 69.631
1.7753 | 139.2619 | 41.5821 | 95.7529 | 8.519 | 118.9632 | 69.6309
1.7755 | 139.2861 | 41.6435 | 95.6996 | 8.5193 | 118.9139 | 69.643
1.7758 | 139.3101 | 41.6763 | 95.6748 | 8.5193 | 118.8931 | 69.655
1.7758 | 139.3347 | 41.5781 | 95.7812 | 8.5207 | 119.0036 | 69.6673
1.776 | 139.3096 | 41.7083 | 95.6426 | 8.5179 | 118.8609 | 69.6548
1.7763 | 139.3091 | 41.7705 | 95.5803 | 8.5165 | 118.7984 | 69.6545
1.7763 | 139.3091 | 41.893 | 95.4578 | 8.5165 | 118.6759 | 69.6545
1.7764 | 139.3335 | 41.7556 | 95.6033 | 8.5175 | 118.8256 | 69.6668
1.7766 | 139.3577 | 41.7403 | 95.6267 | 8.5178 | 118.8529 | 69.6788
1.7768 | 139.3329 | 41.6944 | 95.6643 | 8.5158 | 118.8864 | 69.6664
1.7768 | 139.3329 | 41.5299 | 95.8288 | 8.5158 | 119.0509 | 69.6664
1.7771 | 139.3569 | 41.5722 | 95.7945 | 8.5157 | 119.0207 | 69.6785
1.7772 | 139.3567 | 41.4587 | 95.9079 | 8.515 | 119.134 | 69.6783
1.7773 | 139.3565 | 41.5488 | 95.8178 | 8.5147 | 119.0439 | 69.6783
1.7776 | 139.3314 | 41.492 | 95.8662 | 8.5115 | 119.0881 | 69.6657
1.7778 | 139.3066 | 41.7448 | 95.6051 | 8.5094 | 118.8229 | 69.6533
1.7778 | 139.3311 | 41.5866 | 95.7715 | 8.5108 | 118.9934 | 69.6656
1.7779 | 139.3309 | 41.3645 | 95.9935 | 8.5101 | 119.2153 | 69.6654
1.7781 | 139.3306 | 41.5114 | 95.8465 | 8.5094 | 119.0683 | 69.6653
1.7782 | 139.3549 | 41.524 | 95.842 | 8.5101 | 119.0679 | 69.6775
1.7784 | 139.3545 | 41.6182 | 95.7477 | 8.509 | 118.9735 | 69.6773
1.7786 | 139.3541 | 41.725 | 95.6408 | 8.508 | 118.8665 | 69.6771
1.7787 | 139.354 | 41.5592 | 95.8065 | 8.5076 | 119.0322 | 69.677
1.7789 | 139.3538 | 41.4357 | 95.93 | 8.5069 | 119.1556 | 69.6769
1.7792 | 139.3533 | 41.3961 | 95.9694 | 8.5055 | 119.1949 | 69.6766
1.7793 | 139.3285 | 41.3546 | 96.0026 | 8.5034 | 119.224 | 69.6642
1.7793 | 139.3285 | 41.5718 | 95.7854 | 8.5034 | 119.0068 | 69.6642
1.7794 | 139.3282 | 41.5042 | 95.8529 | 8.5027 | 119.0743 | 69.6641
1.7797 | 139.3522 | 41.5244 | 95.8407 | 8.5027 | 119.0661 | 69.6761
1.7799 | 139.352 | 41.7061 | 95.659 | 8.502 | 118.8843 | 69.676
1.7799 | 139.3519 | 41.4699 | 95.8951 | 8.5016 | 119.1204 | 69.6759
1.7799 | 139.3765 | 41.4632 | 95.91 | 8.5034 | 119.1395 | 69.6883
1.7799 | 139.3764 | 41.3586 | 96.0146 | 8.503 | 119.244 | 69.6882
1.7805 | 139.4246 | 41.3055 | 96.0838 | 8.5033 | 119.3212 | 69.7123
1.7804 | 139.4248 | 41.5199 | 95.8694 | 8.5037 | 119.1069 | 69.7124
1.7804 | 139.4248 | 41.7047 | 95.6846 | 8.5037 | 118.9221 | 69.7124
1.7807 | 139.4243 | 41.4699 | 95.9193 | 8.5023 | 119.1566 | 69.7121
1.7809 | 139.4239 | 41.3407 | 96.0483 | 8.5012 | 119.2856 | 69.7119
1.7811 | 139.4235 | 41.2636 | 96.1253 | 8.5001 | 119.3625 | 69.7117
1.7813 | 139.4477 | 41.278 | 96.119 | 8.5005 | 119.3602 | 69.7238
1.7814 | 139.4475 | 41.4294 | 95.9675 | 8.5001 | 119.2088 | 69.7238
1.7814 | 139.423 | 41.3753 | 96.0134 | 8.4987 | 119.2506 | 69.7115
1.7817 | 139.447 | 41.4587 | 95.938 | 8.4987 | 119.1792 | 69.7235
1.7818 | 139.4713 | 41.2478 | 96.157 | 8.4994 | 119.4023 | 69.7357
1.7818 | 139.4713 | 41.3559 | 96.0489 | 8.4994 | 119.2942 | 69.7357
1.7821 | 139.4708 | 41.3938 | 96.0109 | 8.498 | 119.256 | 69.7354
1.7825 | 139.4702 | 41.192 | 96.2125 | 8.4962 | 119.4575 | 69.7351
1.7825 | 139.4702 | 41.2893 | 96.1152 | 8.4962 | 119.3602 | 69.7351
1.7825 | 139.4947 | 41.329 | 96.0836 | 8.4976 | 119.3328 | 69.7474
1.7827 | 139.5189 | 41.461 | 95.9597 | 8.4979 | 119.2129 | 69.7595
1.783 | 139.5429 | 41.3591 | 96.0696 | 8.4979 | 119.3268 | 69.7715
1.783 | 139.5183 | 41.3519 | 96.0686 | 8.4962 | 119.3216 | 69.7591
1.7831 | 139.4936 | 41.3267 | 96.0856 | 8.4944 | 119.3345 | 69.7468
1.7836 | 139.4192 | 41.3952 | 95.9923 | 8.4882 | 119.2288 | 69.7096
1.7842 | 139.4671 | 41.3731 | 96.0303 | 8.4878 | 119.2749 | 69.7336
1.7854 | 139.5142 | 41.3767 | 96.0424 | 8.485 | 119.2948 | 69.7571
1.7859 | 139.6115 | 41.5691 | 95.8825 | 8.488 | 119.1511 | 69.8058
1.7865 | 139.6104 | 41.2979 | 96.1533 | 8.4849 | 119.4217 | 69.8052
1.7873 | 139.6826 | 41.2303 | 96.245 | 8.4851 | 119.5254 | 69.8413
1.7882 | 139.6811 | 41.1316 | 96.3432 | 8.4809 | 119.6234 | 69.8406
1.7889 | 139.7535 | 41.5371 | 95.9618 | 8.4816 | 119.254 | 69.8767
1.7895 | 139.8505 | 41.5006 | 96.0306 | 8.4839 | 119.3391 | 69.9253
1.7903 | 139.8982 | 41.3672 | 96.1799 | 8.4828 | 119.4963 | 69.9491
1.7913 | 139.872 | 41.4906 | 96.0478 | 8.4769 | 119.3598 | 69.936
1.7916 | 139.9697 | 41.4249 | 96.1461 | 8.481 | 119.4744 | 69.9849
1.7926 | 139.9924 | 41.2987 | 96.2798 | 8.4771 | 119.6119 | 69.9962
1.7932 | 140.0159 | 41.4843 | 96.1021 | 8.4757 | 119.4381 | 70.008
1.7941 | 140.088 | 41.5456 | 96.0648 | 8.4756 | 119.4128 | 70.044
1.7947 | 140.1361 | 41.602 | 96.0244 | 8.4756 | 119.3804 | 70.068
1.7956 | 140.159 | 41.4862 | 96.1479 | 8.4724 | 119.5077 | 70.0795
1.7963 | 140.2314 | 41.3961 | 96.2621 | 8.4731 | 119.634 | 70.1157
1.7971 | 140.2054 | 41.3424 | 96.3071 | 8.4679 | 119.6747 | 70.1027
1.7981 | 140.2529 | 41.2015 | 96.4639 | 8.4661 | 119.8393 | 70.1264
1.7986 | 140.3011 | 41.4916 | 96.1898 | 8.4664 | 119.5733 | 70.1505
1.7993 | 140.2752 | 41.11 | 96.5628 | 8.4616 | 119.942 | 70.1376
1.8 | 140.2985 | 41.5069 | 96.1737 | 8.4595 | 119.5568 | 70.1493
1.8008 | 140.3217 | 41.4515 | 96.2368 | 8.457 | 119.6237 | 70.1608
1.8015 | 140.394 | 41.7777 | 95.9347 | 8.4577 | 119.3337 | 70.197
1.8023 | 140.3926 | 41.8363 | 95.8756 | 8.4539 | 119.2744 | 70.1963
1.803 | 140.4651 | 41.7178 | 96.0183 | 8.4548 | 119.4292 | 70.2326
1.8038 | 140.4637 | 41.8448 | 95.8908 | 8.451 | 119.3015 | 70.2319
1.8046 | 140.4868 | 41.8367 | 95.9066 | 8.4486 | 119.3211 | 70.2434
1.8052 | 140.5102 | 41.5839 | 96.1672 | 8.4468 | 119.5856 | 70.2551
1.8061 | 140.5333 | 41.5281 | 96.2307 | 8.4441 | 119.6529 | 70.2666
1.8069 | 140.5564 | 41.5524 | 96.2141 | 8.4416 | 119.6402 | 70.2782
1.8074 | 140.5308 | 41.6507 | 96.1073 | 8.4375 | 119.5291 | 70.2654
1.8083 | 140.6275 | 41.6236 | 96.1666 | 8.4388 | 119.6045 | 70.3137
1.8089 | 140.651 | 41.7588 | 96.0393 | 8.4374 | 119.4811 | 70.3255
1.8096 | 140.6988 | 41.7665 | 96.0475 | 8.4367 | 119.4973 | 70.3494
1.8104 | 140.7465 | 41.7372 | 96.0927 | 8.4357 | 119.5504 | 70.3732
1.8112 | 140.7696 | 41.4064 | 96.4312 | 8.4332 | 119.8928 | 70.3848
1.8121 | 140.7925 | 41.3023 | 96.5429 | 8.4301 | 120.0084 | 70.3963
1.8126 | 140.8654 | 41.483 | 96.3865 | 8.4321 | 119.8641 | 70.4327
1.8135 | 140.8637 | 41.2329 | 96.6361 | 8.4277 | 120.1134 | 70.4319
1.8144 | 140.9113 | 41.1289 | 96.7559 | 8.4263 | 120.2411 | 70.4556
1.815 | 140.9592 | 41.2132 | 96.6876 | 8.4259 | 120.1808 | 70.4796
1.816 | 141.0065 | 41.2762 | 96.6404 | 8.4238 | 120.1415 | 70.5033
1.8164 | 141.104 | 41.2028 | 96.7463 | 8.4275 | 120.2636 | 70.552
1.8175 | 141.1757 | 41.0721 | 96.9009 | 8.4264 | 120.4302 | 70.5879
1.8183 | 141.1742 | 40.8635 | 97.109 | 8.4224 | 120.638 | 70.5871
1.819 | 141.2221 | 41.0591 | 96.9293 | 8.422 | 120.4664 | 70.6111
1.82 | 141.2449 | 40.7355 | 97.2605 | 8.4186 | 120.8013 | 70.6224
1.8206 | 141.3419 | 41.1974 | 96.831 | 8.4209 | 120.3879 | 70.6709
1.8214 | 141.3897 | 40.7567 | 97.2876 | 8.4202 | 120.8525 | 70.6948
1.8222 | 141.4374 | 41.0649 | 96.9953 | 8.4191 | 120.5682 | 70.7187
1.8232 | 141.4601 | 40.8572 | 97.2106 | 8.4157 | 120.7873 | 70.7301
1.8239 | 141.5324 | 41.0622 | 97.0297 | 8.4163 | 120.6184 | 70.7662
1.8248 | 141.5554 | 40.9883 | 97.1112 | 8.4136 | 120.7038 | 70.7777
1.8257 | 141.5538 | 40.7986 | 97.3004 | 8.4092 | 120.8927 | 70.7769
1.8265 | 141.5769 | 40.5314 | 97.5753 | 8.4068 | 121.1715 | 70.7885
1.8275 | 141.5751 | 40.7198 | 97.3863 | 8.4021 | 120.9822 | 70.7876
1.8279 | 141.6234 | 40.5774 | 97.5448 | 8.4027 | 121.1487 | 70.8117
1.8291 | 141.6459 | 40.7779 | 97.3518 | 8.3986 | 120.9595 | 70.823
1.8297 | 141.6694 | 41.0748 | 97.0627 | 8.3973 | 120.6743 | 70.8347
1.8307 | 141.6922 | 40.6567 | 97.4884 | 8.3939 | 121.1038 | 70.8461
1.8313 | 141.7646 | 40.7815 | 97.3878 | 8.3949 | 121.0152 | 70.8823
1.8323 | 141.7629 | 40.6778 | 97.4909 | 8.3905 | 121.1181 | 70.8815
1.833 | 141.7862 | 40.6698 | 97.5067 | 8.3884 | 121.1377 | 70.8931
1.8339 | 141.8092 | 40.672 | 97.5121 | 8.3857 | 121.147 | 70.9046
1.8346 | 141.8324 | 40.5535 | 97.6384 | 8.3837 | 121.2771 | 70.9162
1.8353 | 141.8557 | 40.6711 | 97.5285 | 8.3817 | 121.1711 | 70.9278
1.8362 | 141.8786 | 40.7734 | 97.4339 | 8.3786 | 121.0803 | 70.9393
1.837 | 141.9262 | 40.8369 | 97.3862 | 8.3776 | 121.0406 | 70.9631
1.8378 | 141.9493 | 40.8829 | 97.3479 | 8.3752 | 121.0062 | 70.9747
1.8388 | 141.9967 | 40.7653 | 97.4813 | 8.3735 | 121.1475 | 70.9984
1.8396 | 142.0444 | 40.8721 | 97.3904 | 8.3725 | 121.0645 | 71.0222
1.8402 | 142.0432 | 41.0969 | 97.1652 | 8.3695 | 120.8391 | 71.0216
1.8411 | 142.0906 | 40.7013 | 97.5766 | 8.3678 | 121.2584 | 71.0453
1.8419 | 142.1138 | 40.649 | 97.6367 | 8.3655 | 121.3223 | 71.0569
1.8428 | 142.1368 | 40.7837 | 97.5096 | 8.3628 | 121.1991 | 71.0684
1.8435 | 142.1845 | 40.6238 | 97.6854 | 8.3621 | 121.3829 | 71.0923
1.8444 | 142.183 | 40.9617 | 97.347 | 8.3581 | 121.0442 | 71.0915
1.8452 | 142.2797 | 41.0969 | 97.2441 | 8.3597 | 120.9574 | 71.1399
1.8459 | 142.352 | 40.7712 | 97.5939 | 8.3604 | 121.3192 | 71.176
1.8469 | 142.3993 | 40.8554 | 97.5254 | 8.3584 | 121.2586 | 71.1996
1.8477 | 142.4715 | 40.6847 | 97.7202 | 8.3587 | 121.4654 | 71.2357
1.8485 | 142.4701 | 40.9383 | 97.4661 | 8.355 | 121.2111 | 71.235
1.8495 | 142.4928 | 40.9109 | 97.5011 | 8.3517 | 121.2499 | 71.2464
1.8503 | 142.565 | 40.745 | 97.6911 | 8.352 | 121.4519 | 71.2825
1.8512 | 142.6124 | 40.7076 | 97.7443 | 8.3503 | 121.513 | 71.3062
1.8519 | 142.6112 | 40.841 | 97.6105 | 8.3473 | 121.379 | 71.3056
1.8529 | 142.6585 | 40.5346 | 97.9326 | 8.3453 | 121.709 | 71.3292
1.8538 | 142.706 | 40.7171 | 97.766 | 8.344 | 121.5503 | 71.353
1.8549 | 142.704 | 40.8667 | 97.6157 | 8.339 | 121.3997 | 71.352
1.8556 | 142.7027 | 40.5621 | 97.9199 | 8.3357 | 121.7037 | 71.3514
1.8565 | 142.7501 | 40.386 | 98.1118 | 8.3341 | 121.9035 | 71.3751
1.8572 | 142.749 | 40.691 | 97.8064 | 8.3311 | 121.5979 | 71.3745
1.8583 | 142.7469 | 40.381 | 98.1157 | 8.3258 | 121.9069 | 71.3735
1.859 | 142.8193 | 40.6855 | 97.8353 | 8.3268 | 121.6386 | 71.4097
1.8598 | 142.8179 | 40.3243 | 98.1961 | 8.3231 | 121.9991 | 71.409
1.8607 | 142.8408 | 40.6414 | 97.8866 | 8.3202 | 121.6934 | 71.4204
1.8615 | 142.8884 | 40.6175 | 97.9264 | 8.3192 | 121.7411 | 71.4442
1.8623 | 142.887 | 40.4959 | 98.0475 | 8.3156 | 121.862 | 71.4435
1.8634 | 142.8605 | 40.4063 | 98.1283 | 8.3093 | 121.9384 | 71.4303
1.8642 | 142.8836 | 40.7153 | 97.827 | 8.307 | 121.6409 | 71.4418
1.8646 | 142.8828 | 40.8108 | 97.7312 | 8.305 | 121.545 | 71.4414
1.8658 | 142.8808 | 40.7734 | 97.7679 | 8.2998 | 121.5814 | 71.4404
1.8665 | 142.9285 | 40.7599 | 97.7973 | 8.2991 | 121.6188 | 71.4643
1.8673 | 142.9516 | 40.4824 | 98.0825 | 8.2969 | 121.9078 | 71.4758
1.8682 | 142.999 | 40.4419 | 98.1388 | 8.2952 | 121.972 | 71.4995
1.8689 | 143.0469 | 40.6094 | 97.9873 | 8.2949 | 121.8285 | 71.5235
1.8699 | 143.0695 | 40.5445 | 98.0597 | 8.2913 | 121.9047 | 71.5348
1.8707 | 143.0682 | 40.7279 | 97.8759 | 8.288 | 121.7206 | 71.5341
1.8716 | 143.1401 | 40.5373 | 98.0905 | 8.2877 | 121.9472 | 71.5701
1.8722 | 143.1391 | 40.5909 | 98.0365 | 8.2851 | 121.893 | 71.5695
1.8733 | 143.1862 | 40.6004 | 98.0427 | 8.2828 | 121.9071 | 71.5931
1.8741 | 143.2337 | 40.4202 | 98.2388 | 8.2816 | 122.111 | 71.6168
1.8748 | 143.306 | 40.2666 | 98.4165 | 8.2822 | 122.3008 | 71.653
1.8758 | 143.3533 | 40.477 | 98.2218 | 8.2806 | 122.1141 | 71.6767
1.8767 | 143.4498 | 40.6778 | 98.0532 | 8.2816 | 121.9615 | 71.7249
1.8777 | 143.4725 | 40.622 | 98.1166 | 8.2784 | 122.0286 | 71.7362
1.8784 | 143.5449 | 40.1967 | 98.566 | 8.2793 | 122.4901 | 71.7724
1.8791 | 143.6172 | 40.3247 | 98.4621 | 8.28 | 122.3983 | 71.8086
1.8804 | 143.6148 | 40.2846 | 98.5014 | 8.2742 | 122.4372 | 71.8074
1.8812 | 143.6134 | 40.2165 | 98.569 | 8.2706 | 122.5046 | 71.8067
1.8821 | 143.6608 | 40.0116 | 98.7897 | 8.269 | 122.7332 | 71.8304
1.8828 | 143.6841 | 40.1485 | 98.6606 | 8.2674 | 122.608 | 71.8421
1.8837 | 143.7315 | 40.2688 | 98.5561 | 8.2658 | 122.5113 | 71.8657
1.8845 | 143.8036 | 40.2607 | 98.5882 | 8.2661 | 122.5555 | 71.9018
1.8855 | 143.8265 | 40.4103 | 98.4463 | 8.2632 | 122.4173 | 71.9132
1.8862 | 143.8741 | 40.3089 | 98.5635 | 8.2623 | 122.5425 | 71.937
1.887 | 143.8972 | 40.4054 | 98.4747 | 8.26 | 122.4576 | 71.9486
1.888 | 143.8708 | 40.313 | 98.5583 | 8.2542 | 122.5368 | 71.9354
1.8889 | 143.9428 | 40.2201 | 98.6752 | 8.2542 | 122.6657 | 71.9714
1.8899 | 143.9657 | 40.1918 | 98.7112 | 8.2513 | 122.7054 | 71.9828
1.8906 | 144.0133 | 40.0147 | 98.9041 | 8.2504 | 122.9063 | 72.0066
1.8914 | 144.012 | 40.3535 | 98.5649 | 8.2472 | 122.5669 | 72.006
1.8925 | 144.0346 | 40.3842 | 98.5417 | 8.2437 | 122.5475 | 72.0173
1.893 | 144.0335 | 40.3598 | 98.5658 | 8.2411 | 122.5714 | 72.0168
1.894 | 144.0563 | 40.4283 | 98.5049 | 8.2382 | 122.5143 | 72.0282
1.8949 | 144.0792 | 40.2323 | 98.7085 | 8.2353 | 122.7217 | 72.0396
1.8956 | 144.1024 | 40.253 | 98.6955 | 8.2334 | 122.7126 | 72.0512
1.8964 | 144.101 | 40.4914 | 98.4567 | 8.2299 | 122.4735 | 72.0505
1.8974 | 144.1237 | 40.6045 | 98.3511 | 8.2267 | 122.3717 | 72.0618
1.8982 | 144.1959 | 40.544 | 98.4357 | 8.2274 | 122.4684 | 72.098
1.899 | 144.1944 | 40.3756 | 98.6036 | 8.2236 | 122.636 | 72.0972
1.8998 | 144.242 | 40.4405 | 98.5546 | 8.2226 | 122.5949 | 72.121
1.9006 | 144.2405 | 40.3512 | 98.6434 | 8.2191 | 122.6835 | 72.1203
1.9013 | 144.3129 | 40.4089 | 98.6098 | 8.2201 | 122.662 | 72.1565
1.902 | 144.3852 | 40.4878 | 98.555 | 8.2208 | 122.6192 | 72.1926
1.9031 | 144.3832 | 40.3184 | 98.7237 | 8.216 | 122.7876 | 72.1916
1.9036 | 144.4067 | 40.4233 | 98.6267 | 8.2148 | 122.6945 | 72.2034
1.9046 | 144.4295 | 40.2805 | 98.7771 | 8.2119 | 122.8487 | 72.2148
1.9054 | 144.5016 | 40.2287 | 98.8529 | 8.2123 | 122.9365 | 72.2508
1.9061 | 144.5494 | 40.1336 | 98.9639 | 8.2117 | 123.0555 | 72.2747
1.907 | 144.5477 | 40.0287 | 99.0683 | 8.2075 | 123.1595 | 72.2738
1.9079 | 144.5706 | 39.9088 | 99.1958 | 8.205 | 123.2909 | 72.2853
1.9086 | 144.5938 | 39.8403 | 99.272 | 8.2031 | 123.371 | 72.2969
1.9093 | 144.6416 | 40.1458 | 98.9825 | 8.2025 | 123.0894 | 72.3208
1.9103 | 144.6644 | 39.9786 | 99.1573 | 8.1997 | 123.268 | 72.3322
1.9111 | 144.6628 | 40.1588 | 98.9765 | 8.1959 | 123.087 | 72.3314
1.9119 | 144.7349 | 40.2337 | 98.9257 | 8.1963 | 123.0482 | 72.3675
1.9125 | 144.7339 | 39.966 | 99.193 | 8.1937 | 123.3154 | 72.367
1.9136 | 144.7565 | 40.2936 | 98.873 | 8.1903 | 122.999 | 72.3782
1.9144 | 144.8531 | 40.2179 | 99.9809 | 8.1919 | 124.123 | 72.4265
1.9154 | 144.8513 | 40.4657 | 98.7325 | 8.1875 | 122.8743 | 72.4256
1.916 | 144.8991 | 40.5937 | 98.6204 | 8.1872 | 122.7703 | 72.4496
1.917 | 144.9219 | 40.4995 | 98.7222 | 8.1844 | 122.8759 | 72.461
1.9178 | 144.9205 | 40.3454 | 98.8758 | 8.181 | 123.0292 | 72.4602
1.9186 | 144.9681 | 40.3927 | 98.8444 | 8.1801 | 123.0057 | 72.484
1.9194 | 144.991 | 40.2805 | 98.9642 | 8.1776 | 123.1294 | 72.4955
1.9202 | 145.0141 | 40.1377 | 99.1147 | 8.1754 | 123.2838 | 72.5071
1.9211 | 145.0371 | 39.8791 | 99.381 | 8.1729 | 123.5538 | 72.5185
1.9216 | 145.0607 | 39.8512 | 99.4168 | 8.172 | 123.5935 | 72.5303
1.9225 | 145.059 | 40.3004 | 98.967 | 8.1679 | 123.1435 | 72.5295
1.9233 | 145.082 | 40.3382 | 98.9369 | 8.1657 | 123.1172 | 72.541
1.9243 | 145.1048 | 40.5386 | 98.7441 | 8.1629 | 122.9282 | 72.5524
1.925 | 145.079 | 40.2841 | 98.99 | 8.1585 | 123.1698 | 72.5395
1.9257 | 145.1267 | 40.3039 | 98.9861 | 8.158 | 123.1739 | 72.5634
1.9264 | 145.1499 | 40.5125 | 98.7852 | 8.1561 | 122.9769 | 72.575
1.9274 | 145.1727 | 40.6715 | 98.6338 | 8.1533 | 122.8293 | 72.5864
1.9281 | 145.2205 | 40.4508 | 98.8704 | 8.1527 | 123.0738 | 72.6102
1.9288 | 145.2682 | 40.6513 | 98.6858 | 8.1522 | 122.8972 | 72.6341
1.9295 | 145.267 | 40.3521 | 98.9846 | 8.1494 | 123.1958 | 72.6335
1.9305 | 145.2897 | 40.5058 | 98.8385 | 8.1463 | 123.0534 | 72.6448
1.9313 | 145.3616 | 40.3576 | 99.0107 | 8.1463 | 123.2376 | 72.6808
1.9321 | 145.3602 | 40.2477 | 99.1201 | 8.1429 | 123.3468 | 72.6801
1.933 | 145.4077 | 40.5076 | 98.876 | 8.1417 | 123.1106 | 72.7038
1.9338 | 145.4797 | 40.4608 | 98.9468 | 8.1421 | 123.1935 | 72.7399
1.9345 | 145.4786 | 40.604 | 98.8033 | 8.1393 | 123.0497 | 72.7393
1.9354 | 145.5504 | 40.2909 | 99.1403 | 8.1391 | 123.3987 | 72.7752
1.9363 | 145.6467 | 40.2805 | 99.1828 | 8.1401 | 123.4573 | 72.8234
1.9373 | 145.6695 | 40.1809 | 99.29 | 8.1374 | 123.5683 | 72.8348
1.9379 | 145.7174 | 40.1093 | 99.3776 | 8.1371 | 123.6638 | 72.8587
1.9388 | 145.7648 | 40.1075 | 99.3952 | 8.1359 | 123.6893 | 72.8824
1.9395 | 145.788 | 40.1422 | 99.3682 | 8.1341 | 123.6662 | 72.894
1.9404 | 145.8355 | 40.1778 | 99.3484 | 8.1329 | 123.6543 | 72.9177
1.9413 | 145.9073 | 39.9223 | 99.6279 | 8.1327 | 123.9457 | 72.9536
1.9421 | 145.9303 | 40.1057 | 99.4521 | 8.1305 | 123.7739 | 72.9652
1.9432 | 145.9284 | 40.1508 | 99.4064 | 8.1259 | 123.7278 | 72.9642
1.9438 | 146.0008 | 40.1278 | 99.4535 | 8.1272 | 123.787 | 73.0004
1.9447 | 145.9991 | 40.2292 | 99.3516 | 8.1232 | 123.6848 | 72.9996
1.9456 | 146.0466 | 39.8606 | 99.736 | 8.122 | 124.0771 | 73.0233
1.9466 | 146.0692 | 39.7241 | 99.88 | 8.119 | 124.2249 | 73.0346
1.9471 | 146.1418 | 39.6291 | 99.9992 | 8.1206 | 124.3562 | 73.0709
1.948 | 146.1401 | 39.5642 | 100.0636 | 8.1166 | 124.4203 | 73.0701
1.949 | 146.1874 | 39.7047 | 99.9388 | 8.1151 | 124.3034 | 73.0937
1.9496 | 146.2108 | 39.497 | 100.1543 | 8.1136 | 124.5228 | 73.1054
1.9503 | 146.2341 | 39.6656 | 99.9935 | 8.1121 | 124.3658 | 73.117
1.9513 | 146.3303 | 39.3285 | 100.3627 | 8.1128 | 124.751 | 73.1651
1.9521 | 146.2798 | 39.2911 | 100.3832 | 8.1069 | 124.7632 | 73.1399
1.9526 | 146.3279 | 39.7052 | 99.9852 | 8.1073 | 124.3731 | 73.1639
1.9536 | 146.3505 | 39.6723 | 100.0256 | 8.1043 | 124.4174 | 73.1753
1.9544 | 146.3981 | 39.7155 | 99.9983 | 8.1034 | 124.398 | 73.1991
1.9552 | 146.4212 | 39.6736 | 100.0479 | 8.1013 | 124.4514 | 73.2106
1.9559 | 146.4934 | 39.9858 | 99.7597 | 8.102 | 124.1753 | 73.2467
1.9565 | 146.5167 | 39.6435 | 100.1098 | 8.1005 | 124.5292 | 73.2583
1.9573 | 146.5397 | 39.529 | 100.232 | 8.0984 | 124.6553 | 73.2699
1.9581 | 146.5873 | 39.347 | 100.4298 | 8.0976 | 124.861 | 73.2936
1.959 | 146.5857 | 39.5614 | 100.2149 | 8.0939 | 124.6459 | 73.2929
1.9598 | 146.6088 | 39.4096 | 100.3744 | 8.0918 | 124.8092 | 73.3044
1.9604 | 146.6566 | 39.6394 | 100.1605 | 8.0915 | 124.6033 | 73.3283
1.9612 | 146.6551 | 39.4209 | 100.3785 | 8.0882 | 124.8211 | 73.3276
1.9622 | 146.6778 | 39.4781 | 100.3289 | 8.0852 | 124.7752 | 73.3389
1.9627 | 146.7504 | 39.4101 | 100.4211 | 8.0868 | 124.8795 | 73.3752
1.9635 | 146.7734 | 39.2433 | 100.5956 | 8.0847 | 125.0578 | 73.3867
1.9643 | 146.8701 | 39.2798 | 100.5913 | 8.0867 | 125.0697 | 73.4351
1.9652 | 146.8929 | 39.356 | 100.5227 | 8.084 | 125.0049 | 73.4465
1.9661 | 146.9157 | 39.4019 | 100.4844 | 8.0813 | 124.9703 | 73.4578
1.9667 | 146.9636 | 39.588 | 100.3143 | 8.0813 | 124.8082 | 73.4818
1.9675 | 147.0112 | 39.638 | 100.2801 | 8.0805 | 124.782 | 73.5056
1.9684 | 147.0586 | 39.5056 | 100.4283 | 8.0793 | 124.9381 | 73.5293
1.9694 | 147.0568 | 39.6538 | 100.2795 | 8.0751 | 124.789 | 73.5284
1.9697 | 147.1296 | 39.4285 | 100.5291 | 8.0773 | 125.0507 | 73.5648
1.9709 | 147.152 | 39.4759 | 100.4892 | 8.0737 | 125.0145 | 73.576
1.9715 | 147.1753 | 39.4416 | 100.5312 | 8.0722 | 125.0604 | 73.5876
1.9724 | 147.1982 | 39.3001 | 100.6804 | 8.0699 | 125.2134 | 73.5991
1.9731 | 147.197 | 39.8701 | 100.11 | 8.0671 | 124.6428 | 73.5985
1.974 | 147.2198 | 39.5916 | 100.3961 | 8.0645 | 124.9327 | 73.6099
1.9749 | 147.2426 | 39.5998 | 100.3955 | 8.0618 | 124.9359 | 73.6213
1.9755 | 147.2905 | 39.6376 | 100.3736 | 8.0619 | 124.9221 | 73.6453
1.9765 | 147.3377 | 39.4939 | 100.5331 | 8.0601 | 125.0893 | 73.6688
1.9772 | 147.3855 | 39.5993 | 100.4436 | 8.0599 | 125.0078 | 73.6927
1.978 | 147.3839 | 39.4506 | 100.5918 | 8.0563 | 125.1557 | 73.6919
1.979 | 147.4311 | 39.5169 | 100.5412 | 8.0549 | 125.1131 | 73.7156
1.9797 | 147.4298 | 39.3398 | 100.7179 | 8.0519 | 125.2895 | 73.7149
1.9805 | 147.4529 | 39.5633 | 100.5021 | 8.0498 | 125.0775 | 73.7264
1.9811 | 147.4517 | 39.625 | 100.44 | 8.0471 | 125.0152 | 73.7258
1.9821 | 147.4744 | 39.9137 | 100.1588 | 8.0444 | 124.7379 | 73.7372
1.9829 | 147.4729 | 39.771 | 100.301 | 8.0408 | 124.8798 | 73.7364
1.9838 | 147.4713 | 39.7097 | 100.3618 | 8.0372 | 124.9403 | 73.7356
1.9843 | 147.5193 | 39.6745 | 100.413 | 8.0376 | 124.9996 | 73.7597
1.9851 | 147.5424 | 39.2979 | 100.7973 | 8.0356 | 125.3877 | 73.7712
1.986 | 147.6141 | 39.5461 | 100.573 | 8.0354 | 125.1754 | 73.8071
1.987 | 147.6124 | 39.4704 | 100.6481 | 8.0315 | 125.2502 | 73.8062
1.988 | 147.635 | 39.2456 | 100.8805 | 8.0286 | 125.4863 | 73.8175
1.9886 | 147.7073 | 39.0807 | 101.0695 | 8.0296 | 125.6874 | 73.8537
1.9894 | 147.7304 | 39.2037 | 100.9542 | 8.0275 | 125.5759 | 73.8652
1.9902 | 147.7291 | 39.4848 | 100.6726 | 8.0246 | 125.2941 | 73.8645
1.9911 | 147.7518 | 39.7246 | 100.4404 | 8.0219 | 125.0657 | 73.8759
1.9919 | 147.8238 | 39.8133 | 100.3757 | 8.0223 | 125.013 | 73.9119
1.9925 | 147.8471 | 39.6133 | 100.5835 | 8.0209 | 125.2247 | 73.9236
1.9937 | 147.894 | 39.438 | 100.7744 | 8.0186 | 125.4234 | 73.947
1.9946 | 147.9903 | 39.5831 | 100.6614 | 8.0197 | 125.3264 | 73.9951
1.9954 | 147.9889 | 39.6813 | 100.5627 | 8.0167 | 125.2276 | 73.9945
1.9963 | 148.0362 | 39.5056 | 100.7542 | 8.0153 | 125.4269 | 74.0181
1.9972 | 148.0345 | 39.6151 | 100.6441 | 8.0114 | 125.3165 | 74.0172
1.998 | 148.082 | 39.5768 | 100.6983 | 8.0106 | 125.3786 | 74.041
1.999 | 148.1536 | 39.5597 | 100.7392 | 8.0102 | 125.4315 | 74.0768
1.9998 | 148.1522 | 39.7588 | 100.5397 | 8.0069 | 125.2317 | 74.0761
2.0008 | 148.1748 | 39.6827 | 100.6233 | 8.004 | 125.3191 | 74.0874
2.0013 | 148.2473 | 39.8025 | 100.5277 | 8.0056 | 125.2356 | 74.1237
2.0025 | 148.2697 | 39.9169 | 100.4207 | 8.0021 | 125.1323 | 74.1348
2.0034 | 148.2926 | 39.6007 | 100.7446 | 7.9998 | 125.46 | 74.1463
2.0044 | 148.3152 | 39.8488 | 100.504 | 7.9969 | 125.2232 | 74.1576
2.005 | 148.3631 | 39.6538 | 100.715 | 7.997 | 125.4422 | 74.1816
2.0059 | 148.3614 | 39.6228 | 100.7454 | 7.9931 | 125.4723 | 74.1807
2.0068 | 148.3842 | 39.5272 | 100.8486 | 7.9905 | 125.5793 | 74.1921
2.0079 | 148.4067 | 39.5209 | 100.8624 | 7.9874 | 125.5968 | 74.2033
2.0086 | 148.4055 | 39.4871 | 100.8958 | 7.9847 | 125.63 | 74.2027
2.0096 | 148.4281 | 39.9178 | 100.4726 | 7.9818 | 125.2106 | 74.214
2.0104 | 148.4511 | 39.7931 | 100.605 | 7.9798 | 125.3469 | 74.2256
2.0112 | 148.4495 | 39.6953 | 100.7023 | 7.9763 | 125.4438 | 74.2247
2.0122 | 148.4723 | 39.6872 | 100.718 | 7.9737 | 125.4633 | 74.2361
2.013 | 148.4953 | 39.4997 | 100.9131 | 7.9717 | 125.6623 | 74.2476
2.0138 | 148.4692 | 39.4389 | 100.9652 | 7.967 | 125.7101 | 74.2346
2.0146 | 148.5167 | 39.4574 | 100.9626 | 7.9662 | 125.7153 | 74.2583
2.0155 | 148.5396 | 39.3208 | 101.1068 | 7.9639 | 125.8634 | 74.2698
2.0164 | 148.5623 | 39.4871 | 100.9481 | 7.9613 | 125.7085 | 74.2812
2.0171 | 148.6346 | 39.6151 | 100.8442 | 7.9624 | 125.6166 | 74.3173
2.018 | 148.6574 | 39.6782 | 100.7887 | 7.9598 | 125.5649 | 74.3287
2.0187 | 148.6805 | 39.6696 | 100.805 | 7.9581 | 125.5851 | 74.3403
2.0198 | 148.7276 | 39.7777 | 100.7126 | 7.9564 | 125.5005 | 74.3638
2.0205 | 148.7751 | 39.7227 | 100.7834 | 7.9557 | 125.5793 | 74.3876
2.0214 | 148.7735 | 39.6529 | 100.8527 | 7.9522 | 125.6483 | 74.3868
2.0223 | 148.7964 | 39.7178 | 100.7954 | 7.9499 | 125.5948 | 74.3982
2.0233 | 148.819 | 39.6588 | 100.8619 | 7.9471 | 125.6651 | 74.4095
2.0242 | 148.8909 | 39.5786 | 100.9661 | 7.9472 | 125.7812 | 74.4454
2.025 | 148.9628 | 39.5746 | 100.9941 | 7.9474 | 125.8212 | 74.4814
2.0261 | 148.9852 | 39.6196 | 100.9565 | 7.9442 | 125.7874 | 74.4926
2.0268 | 149.0329 | 39.2718 | 101.3202 | 7.9437 | 126.159 | 74.5164
2.0277 | 149.0558 | 39.4294 | 101.1703 | 7.9415 | 126.0129 | 74.5279
2.0287 | 149.1029 | 39.4461 | 101.1693 | 7.9398 | 126.0197 | 74.5514
2.0294 | 149.1015 | 39.6908 | 100.9241 | 7.937 | 125.7744 | 74.5508
2.0303 | 149.1734 | 39.6363 | 101.0026 | 7.9371 | 125.8648 | 74.5867
2.031 | 149.1965 | 39.4709 | 101.1757 | 7.9354 | 126.0418 | 74.5983
2.0322 | 149.1944 | 39.5209 | 101.125 | 7.9308 | 125.9907 | 74.5972
2.033 | 149.3152 | 39.5547 | 101.1314 | 7.9334 | 126.0173 | 74.6576
2.0338 | 149.3383 | 39.3276 | 101.3662 | 7.9317 | 126.256 | 74.6692
2.0347 | 149.3856 | 38.9757 | 101.7339 | 7.9304 | 126.6315 | 74.6928
2.0354 | 149.4332 | 39.0722 | 101.6533 | 7.9299 | 126.5588 | 74.7166
2.0363 | 149.4315 | 39.2546 | 101.4703 | 7.9262 | 126.3755 | 74.7157
2.0371 | 149.4056 | 38.9965 | 101.7198 | 7.9221 | 126.6207 | 74.7028
2.0379 | 149.453 | 39.0195 | 101.7126 | 7.921 | 126.6214 | 74.7265
2.0388 | 149.4759 | 39.1159 | 101.6238 | 7.9188 | 126.5364 | 74.7379
2.0396 | 149.4989 | 39.4425 | 101.3049 | 7.9168 | 126.2213 | 74.7494
2.0405 | 149.5216 | 39.2032 | 101.5517 | 7.9143 | 126.472 | 74.7608
2.0415 | 149.5199 | 39.1726 | 101.5818 | 7.9106 | 126.5017 | 74.7599
2.0423 | 149.5184 | 39.2758 | 101.4781 | 7.9074 | 126.3978 | 74.7592
2.0429 | 149.4927 | 39.242 | 101.5033 | 7.9037 | 126.4187 | 74.7463
2.0438 | 149.5156 | 39.2312 | 101.5217 | 7.9014 | 126.441 | 74.7578
2.0444 | 149.49 | 39.3344 | 101.41 | 7.898 | 126.325 | 74.745
2.0453 | 149.4883 | 39.3659 | 101.3779 | 7.8943 | 126.2926 | 74.7441
2.0458 | 149.5118 | 39.3654 | 101.3863 | 7.8935 | 126.3049 | 74.7559
2.0467 | 149.559 | 39.2024 | 101.565 | 7.8921 | 126.4915 | 74.7795
2.0476 | 149.6309 | 39.2024 | 101.589 | 7.8923 | 126.5274 | 74.8154
2.0483 | 149.654 | 39.2812 | 101.5179 | 7.8907 | 126.4602 | 74.827
2.0492 | 149.7258 | 39.1681 | 101.6549 | 7.8908 | 126.6092 | 74.8629
2.0499 | 149.7735 | 39.2281 | 101.6108 | 7.8904 | 126.573 | 74.8867
2.0509 | 149.8452 | 39.2127 | 101.6501 | 7.8903 | 126.6243 | 74.9226
2.0518 | 149.8679 | 39.192 | 101.6784 | 7.8878 | 126.6563 | 74.9339
2.0524 | 149.9403 | 39.0204 | 101.8741 | 7.8891 | 126.8641 | 74.9701
2.0533 | 149.9875 | 39.0555 | 101.8547 | 7.8878 | 126.8526 | 74.9937
2.0543 | 150.0101 | 39.0551 | 101.8627 | 7.885 | 126.8643 | 75.005
2.055 | 150.1068 | 39.0546 | 101.8954 | 7.8872 | 126.9132 | 75.0534
2.0558 | 150.1053 | 38.5594 | 102.3901 | 7.8841 | 127.4077 | 75.0527
2.0566 | 150.1526 | 38.5747 | 102.3906 | 7.8831 | 127.416 | 75.0763
2.0574 | 150.1756 | 38.7536 | 102.2193 | 7.8811 | 127.2486 | 75.0878
2.0583 | 150.223 | 38.933 | 102.0557 | 7.8801 | 127.0929 | 75.1115
2.059 | 150.2461 | 38.8424 | 102.154 | 7.8785 | 127.1951 | 75.1231
2.06 | 150.2687 | 39.0546 | 101.9494 | 7.8757 | 126.9942 | 75.1344
2.0607 | 150.2918 | 38.9596 | 102.0521 | 7.8741 | 127.1007 | 75.1459
2.0617 | 150.3146 | 38.7095 | 102.3098 | 7.8716 | 127.3622 | 75.1573
2.0625 | 150.3374 | 38.6671 | 102.3598 | 7.8694 | 127.416 | 75.1687
2.0635 | 150.3357 | 38.5901 | 102.4362 | 7.8657 | 127.4921 | 75.1678
2.064 | 150.3347 | 38.7531 | 102.2729 | 7.8638 | 127.3287 | 75.1674
2.0647 | 150.3823 | 38.7653 | 102.2765 | 7.8633 | 127.3403 | 75.1912
2.0656 | 150.4052 | 38.8676 | 102.1819 | 7.8611 | 127.2494 | 75.2026
2.0663 | 150.4528 | 38.5067 | 102.5586 | 7.8607 | 127.6341 | 75.2264
2.0672 | 150.4757 | 38.9735 | 102.0995 | 7.8585 | 127.1787 | 75.2378
2.068 | 150.4742 | 38.9735 | 102.099 | 7.8554 | 127.178 | 75.2371
2.069 | 150.4722 | 38.8586 | 102.2132 | 7.8512 | 127.2919 | 75.2361
2.0694 | 150.5449 | 39.0627 | 103.0333 | 7.8534 | 128.1242 | 75.2725
2.0705 | 150.5429 | 38.9527 | 102.1427 | 7.8492 | 127.2331 | 75.2714
2.0713 | 150.5414 | 38.9776 | 102.1173 | 7.8461 | 127.2075 | 75.2707
2.0721 | 150.5399 | 38.8086 | 102.2858 | 7.843 | 127.3758 | 75.27
2.0729 | 150.5384 | 39.1722 | 101.9217 | 7.8399 | 127.0114 | 75.2692
2.0738 | 150.5611 | 38.9843 | 102.1171 | 7.8375 | 127.2107 | 75.2806
2.0743 | 150.6092 | 38.9704 | 102.1471 | 7.8379 | 127.2486 | 75.3046
2.0752 | 150.5584 | 39.2244 | 101.8761 | 7.8319 | 126.9692 | 75.2792
2.076 | 150.5814 | 39.0357 | 102.0725 | 7.83 | 127.1694 | 75.2907
2.0767 | 150.7026 | 38.7698 | 102.3788 | 7.8334 | 127.4959 | 75.3513
2.0777 | 150.7741 | 38.9884 | 102.184 | 7.833 | 127.3131 | 75.3871
2.0784 | 150.7973 | 38.6631 | 102.5171 | 7.8314 | 127.6499 | 75.3986
2.0793 | 150.8935 | 38.6527 | 102.5595 | 7.8328 | 127.7085 | 75.4468
2.0799 | 150.9413 | 38.7956 | 102.4326 | 7.8326 | 127.5894 | 75.4706
2.0807 | 150.9889 | 38.591 | 102.653 | 7.8322 | 127.8178 | 75.4944
2.082 | 151.0354 | 38.6211 | 102.6384 | 7.8296 | 127.811 | 75.5177
2.0827 | 151.083 | 38.5558 | 102.7196 | 7.8291 | 127.9001 | 75.5415
2.0833 | 151.1553 | 38.7478 | 102.5517 | 7.8304 | 127.7443 | 75.5777
2.084 | 151.2272 | 38.8829 | 102.4406 | 7.8309 | 127.6451 | 75.6136
2.0848 | 151.2257 | 38.7086 | 102.6144 | 7.8278 | 127.8187 | 75.6129
2.0859 | 151.2483 | 38.6549 | 102.6756 | 7.8251 | 127.8837 | 75.6242
2.0866 | 151.3204 | 38.8396 | 102.5149 | 7.8259 | 127.735 | 75.6602
2.0874 | 151.3677 | 38.5149 | 102.8554 | 7.8249 | 128.0833 | 75.6838
2.0884 | 151.4149 | 38.4486 | 102.9374 | 7.8237 | 128.1732 | 75.7074
2.0891 | 151.4869 | 38.5112 | 102.8988 | 7.8244 | 128.1467 | 75.7435
2.0901 | 151.485 | 38.3072 | 103.1022 | 7.8205 | 128.3497 | 75.7425
2.0909 | 151.4835 | 38.4702 | 102.9387 | 7.8175 | 128.186 | 75.7418
2.0918 | 151.5798 | 38.4959 | 102.9451 | 7.8189 | 128.2084 | 75.7899
2.0926 | 151.5782 | 38.2793 | 103.1612 | 7.8155 | 128.4242 | 75.7891
2.0934 | 151.6013 | 38.0084 | 103.4398 | 7.8139 | 128.7066 | 75.8006
2.0943 | 151.5995 | 38.1427 | 103.3049 | 7.8104 | 128.5715 | 75.7998
2.0949 | 151.6228 | 38.1346 | 103.3207 | 7.8091 | 128.5912 | 75.8114
2.0957 | 151.5969 | 38.3022 | 103.1445 | 7.8051 | 128.4107 | 75.7985
2.0965 | 151.6444 | 38.4819 | 102.9806 | 7.8044 | 128.2547 | 75.8222
2.0975 | 151.6425 | 38.4342 | 103.0277 | 7.8006 | 128.3014 | 75.8212
2.0981 | 151.6657 | 38.3265 | 103.1431 | 7.7993 | 128.4208 | 75.8329
2.0991 | 151.6883 | 38.3783 | 103.0989 | 7.7966 | 128.3802 | 75.8441
2.0997 | 151.7361 | 38.2229 | 103.2702 | 7.7967 | 128.5596 | 75.8681
2.1005 | 151.7347 | 38.2112 | 103.2814 | 7.7937 | 128.5705 | 75.8673
2.1014 | 151.7329 | 38.5328 | 102.9592 | 7.7902 | 128.248 | 75.8664
2.1022 | 151.7315 | 38.5851 | 102.9065 | 7.7874 | 128.1951 | 75.8658
2.1028 | 151.7058 | 38.5044 | 102.9786 | 7.7838 | 128.2629 | 75.8529
2.1038 | 151.7039 | 38.5878 | 102.8946 | 7.78 | 128.1786 | 75.852
2.1042 | 151.7522 | 38.6986 | 102.7999 | 7.7809 | 128.0919 | 75.8761
2.1051 | 151.7504 | 38.5477 | 102.9502 | 7.7774 | 128.2419 | 75.8752
2.1059 | 151.7979 | 38.5261 | 102.9876 | 7.7767 | 128.2872 | 75.8989
2.1066 | 151.8454 | 38.3049 | 103.2246 | 7.7763 | 128.5322 | 75.9227
2.1076 | 151.9415 | 38.5594 | 103.0022 | 7.7774 | 128.3258 | 75.9708
2.1085 | 152.0132 | 38.0999 | 103.4856 | 7.7773 | 128.8211 | 76.0066
2.1092 | 152.0607 | 38.354 | 103.2473 | 7.7769 | 128.5908 | 76.0304
2.1101 | 152.1325 | 38.2099 | 103.4153 | 7.7771 | 128.7708 | 76.0663
2.1108 | 152.2045 | 38.2107 | 103.4385 | 7.7779 | 128.806 | 76.1023
2.112 | 152.3001 | 38.03 | 103.6511 | 7.7779 | 129.0344 | 76.15
2.1129 | 152.3229 | 37.8394 | 103.8493 | 7.7758 | 129.2365 | 76.1615
2.1139 | 152.3455 | 38.1864 | 103.5098 | 7.7731 | 128.9007 | 76.1727
2.1145 | 152.3933 | 38.2855 | 103.4267 | 7.7733 | 128.8256 | 76.1967
2.1153 | 152.4163 | 38.1787 | 103.5411 | 7.7714 | 128.9438 | 76.2081
2.1163 | 152.4388 | 38.1373 | 103.59 | 7.7688 | 128.9965 | 76.2194
2.1173 | 152.4614 | 38.0643 | 103.6706 | 7.7661 | 129.0808 | 76.2307
2.118 | 152.46 | 38.4121 | 103.3223 | 7.7634 | 128.7323 | 76.23
2.119 | 152.4826 | 38.0643 | 103.6776 | 7.7608 | 129.0914 | 76.2413
2.1198 | 152.5057 | 38.0395 | 103.7101 | 7.7592 | 129.1277 | 76.2528
2.1206 | 152.5286 | 37.8498 | 103.9075 | 7.7574 | 129.3289 | 76.2643
2.1214 | 152.5759 | 38.1806 | 103.5924 | 7.7565 | 129.0218 | 76.288
2.1224 | 152.5496 | 37.8566 | 103.9077 | 7.7516 | 129.3326 | 76.2748
2.1231 | 152.5239 | 38.2981 | 103.4576 | 7.748 | 128.8782 | 76.2619
2.124 | 152.5465 | 38.1977 | 103.5655 | 7.7456 | 128.99 | 76.2733
2.125 | 152.5448 | 38.2788 | 103.4839 | 7.7421 | 128.908 | 76.2724
2.1259 | 152.5185 | 38.2562 | 103.4977 | 7.7375 | 128.9175 | 76.2593
2.1263 | 152.5912 | 38.2824 | 103.4957 | 7.7396 | 128.9276 | 76.2956
2.1273 | 152.6137 | 38.5013 | 103.2843 | 7.7367 | 128.7199 | 76.3068
2.1281 | 152.5878 | 38.4458 | 103.3312 | 7.7329 | 128.7625 | 76.2939
2.129 | 152.6105 | 38.4206 | 103.364 | 7.7305 | 128.7991 | 76.3053
2.1297 | 152.5602 | 38.4013 | 103.3665 | 7.7255 | 128.7932 | 76.2801
2.1307 | 152.5583 | 38.2702 | 103.497 | 7.7218 | 128.9234 | 76.2792
2.1314 | 152.5815 | 38.2625 | 103.5124 | 7.7205 | 128.9427 | 76.2908
2.1321 | 152.6291 | 38.1774 | 103.6134 | 7.7201 | 129.0515 | 76.3145
2.1331 | 152.6761 | 38.1729 | 103.6335 | 7.7187 | 129.0796 | 76.3381
2.1341 | 152.6986 | 37.9674 | 103.8465 | 7.7161 | 129.2963 | 76.3493
2.1348 | 152.7463 | 38.4386 | 103.3912 | 7.716 | 128.849 | 76.3732
2.1356 | 152.7938 | 38.3788 | 103.4669 | 7.7153 | 128.9325 | 76.3969
2.1369 | 152.8647 | 38.181 | 103.6883 | 7.7139 | 129.1657 | 76.4323
2.1374 | 152.9371 | 38.1567 | 103.7367 | 7.7155 | 129.2263 | 76.4686
2.1385 | 152.9349 | 38.5351 | 103.3576 | 7.7112 | 128.8468 | 76.4675
2.139 | 153.0564 | 38.1562 | 103.777 | 7.7154 | 129.2864 | 76.5282
2.1401 | 153.0787 | 38.2945 | 103.6461 | 7.7122 | 129.1592 | 76.5393
2.1408 | 153.1507 | 38.2648 | 103.6998 | 7.713 | 129.2249 | 76.5753
2.1419 | 153.1977 | 38.3815 | 103.5988 | 7.7116 | 129.1317 | 76.5988
2.1426 | 153.2208 | 38.2779 | 103.7101 | 7.71 | 129.2469 | 76.6104
2.1435 | 153.2434 | 38.281 | 103.7145 | 7.7077 | 129.2551 | 76.6217
2.1443 | 153.3153 | 38.1787 | 103.8408 | 7.7082 | 129.3933 | 76.6576
2.1452 | 153.3137 | 38.0138 | 104.0052 | 7.705 | 129.5574 | 76.6568
2.1463 | 153.3359 | 38.2378 | 103.7886 | 7.7019 | 129.3446 | 76.668
2.147 | 153.4079 | 38.1526 | 103.8978 | 7.7027 | 129.4658 | 76.704
2.148 | 153.4061 | 38.1129 | 103.9369 | 7.6992 | 129.5046 | 76.7031
2.1487 | 153.4292 | 38.1274 | 103.9301 | 7.6977 | 129.5016 | 76.7146
2.1496 | 153.4765 | 38.0896 | 103.9836 | 7.6968 | 129.563 | 76.7382
2.1502 | 153.4752 | 38.1386 | 103.9342 | 7.6944 | 129.5134 | 76.7376
2.1514 | 153.4975 | 38.2783 | 103.8019 | 7.6914 | 129.3849 | 76.7488
2.152 | 153.5696 | 38.1571 | 103.9472 | 7.6924 | 129.5421 | 76.7848
2.153 | 153.5923 | 38.0566 | 104.0552 | 7.6901 | 129.654 | 76.7962
2.1537 | 153.6154 | 37.9796 | 104.1399 | 7.6886 | 129.7425 | 76.8077
2.1548 | 153.6133 | 37.9359 | 104.1829 | 7.6846 | 129.7852 | 76.8067
2.1554 | 153.5876 | 37.6674 | 104.4429 | 7.6811 | 130.0408 | 76.7938
2.1564 | 153.5857 | 38.1075 | 104.0021 | 7.6774 | 129.5998 | 76.7929
2.1571 | 153.6578 | 38.3531 | 103.7806 | 7.6785 | 129.3902 | 76.8289
2.1579 | 153.6563 | 38.2896 | 103.8436 | 7.6756 | 129.453 | 76.8282
2.1589 | 153.7033 | 38.3648 | 103.784 | 7.6741 | 129.4013 | 76.8517
2.1596 | 153.7508 | 38.5274 | 103.6373 | 7.6738 | 129.2624 | 76.8754
2.1605 | 153.7492 | 38.3964 | 103.7677 | 7.6706 | 129.3926 | 76.8746
2.1611 | 153.748 | 38.2603 | 103.9034 | 7.6683 | 129.5281 | 76.874
2.1621 | 153.7705 | 38.1878 | 103.9834 | 7.6657 | 129.6118 | 76.8852
2.1628 | 153.7448 | 38.1977 | 103.965 | 7.6622 | 129.5891 | 76.8724
2.1639 | 153.7427 | 38.3261 | 103.8359 | 7.6583 | 129.4597 | 76.8714
2.1647 | 153.79 | 38.2932 | 103.8845 | 7.6574 | 129.5162 | 76.895
2.1654 | 153.8866 | 38.153 | 104.0569 | 7.6596 | 129.7047 | 76.9433
2.1663 | 153.9581 | 38.2234 | 104.0104 | 7.6596 | 129.6701 | 76.9791
2.1674 | 154.005 | 38.4856 | 103.7638 | 7.6579 | 129.4313 | 77.0025
2.168 | 154.0526 | 38.0787 | 104.1866 | 7.6578 | 129.862 | 77.0263
2.169 | 154.0264 | 38.327 | 103.9295 | 7.6533 | 129.6006 | 77.0132
2.1698 | 154.0738 | 38.3198 | 103.9525 | 7.6527 | 129.6315 | 77.0369
2.1706 | 154.0967 | 38.3711 | 103.9089 | 7.6509 | 129.5917 | 77.0484
2.1716 | 154.1437 | 38.209 | 104.0866 | 7.6495 | 129.7772 | 77.0718
2.1722 | 154.1669 | 38.1093 | 104.1941 | 7.6483 | 129.8886 | 77.0835
2.1732 | 154.2139 | 38.2828 | 104.0362 | 7.6469 | 129.7385 | 77.1069
2.1742 | 154.2854 | 38.145 | 104.1979 | 7.6469 | 129.9121 | 77.1427
2.1753 | 154.3323 | 38.0273 | 104.3312 | 7.6453 | 130.0532 | 77.1661
2.1759 | 154.3799 | 38.1594 | 104.215 | 7.6452 | 129.945 | 77.19
2.1767 | 154.3784 | 38.1373 | 104.2366 | 7.6423 | 129.9663 | 77.1892
2.1778 | 154.4252 | 37.9151 | 104.4744 | 7.6407 | 130.2119 | 77.2126
2.1784 | 154.424 | 38.0044 | 104.3847 | 7.6383 | 130.122 | 77.212
2.1793 | 154.4468 | 37.9074 | 104.4893 | 7.6363 | 130.2304 | 77.2234
2.1802 | 154.4939 | 37.8661 | 104.5463 | 7.6352 | 130.2952 | 77.2469
2.181 | 154.5168 | 37.9314 | 104.4886 | 7.6335 | 130.2414 | 77.2584
2.1819 | 154.5641 | 37.8012 | 104.6346 | 7.6326 | 130.3952 | 77.282
2.1829 | 154.5866 | 37.8232 | 104.6201 | 7.6301 | 130.3845 | 77.2933
2.1836 | 154.6097 | 37.7687 | 104.6823 | 7.6287 | 130.4505 | 77.3048
2.1844 | 154.6083 | 37.8341 | 104.6164 | 7.6261 | 130.3844 | 77.3041
2.185 | 154.6315 | 37.6574 | 104.8008 | 7.6249 | 130.5727 | 77.3157
2.1861 | 154.6538 | 37.689 | 104.7767 | 7.6221 | 130.5523 | 77.3269
2.187 | 154.6522 | 38.0683 | 104.3968 | 7.619 | 130.1722 | 77.3261
2.1877 | 154.6997 | 38.1165 | 104.3645 | 7.6187 | 130.1478 | 77.3499
2.1884 | 154.6983 | 37.7665 | 104.714 | 7.6161 | 130.4971 | 77.3492
2.1892 | 154.6968 | 37.9648 | 104.5152 | 7.6133 | 130.298 | 77.3484
2.19 | 154.7442 | 38.1238 | 104.372 | 7.6127 | 130.1627 | 77.3721
2.1909 | 154.767 | 38.1355 | 104.3679 | 7.6107 | 130.1624 | 77.3835
2.1918 | 154.7896 | 38.162 | 104.3489 | 7.6085 | 130.1472 | 77.3948
2.1926 | 154.837 | 38.2337 | 104.293 | 7.6079 | 130.0992 | 77.4185
2.1933 | 154.8845 | 38.3833 | 104.1593 | 7.6076 | 129.9733 | 77.4422
2.1941 | 154.883 | 38.195 | 104.3471 | 7.6047 | 130.1609 | 77.4415
2.1947 | 154.9551 | 38.0143 | 104.5518 | 7.6058 | 130.3776 | 77.4775
2.1958 | 154.9776 | 37.894 | 104.6796 | 7.6033 | 130.5092 | 77.4888
2.1965 | 155.0006 | 37.8543 | 104.727 | 7.6018 | 130.5604 | 77.5003
2.1971 | 155.0484 | 38.1143 | 104.4829 | 7.602 | 130.3243 | 77.5242
2.1983 | 155.0705 | 38.1895 | 104.4151 | 7.5988 | 130.2601 | 77.5352
2.199 | 155.0936 | 38.1008 | 105.5115 | 7.5973 | 131.3604 | 77.5468
2.1998 | 155.1654 | 37.9169 | 104.7193 | 7.5979 | 130.5802 | 77.5827
2.2005 | 155.1395 | 38.1355 | 104.4921 | 7.5942 | 130.3487 | 77.5698
2.2015 | 155.1865 | 37.6899 | 104.9533 | 7.5928 | 130.8177 | 77.5932
2.2022 | 155.2341 | 37.8719 | 104.7872 | 7.5928 | 130.6596 | 77.6171
2.203 | 155.2326 | 37.7084 | 104.9502 | 7.59 | 130.8223 | 77.6163
2.2034 | 155.3051 | 37.7876 | 104.8952 | 7.5918 | 130.7793 | 77.6525
2.2044 | 155.3765 | 38.0913 | 104.6153 | 7.5915 | 130.5113 | 77.6882
2.2052 | 155.375 | 37.4471 | 105.259 | 7.5887 | 131.1548 | 77.6875
2.2062 | 155.3975 | 37.798 | 104.9156 | 7.5863 | 130.8151 | 77.6987
2.207 | 155.4693 | 37.9102 | 104.8273 | 7.5868 | 130.7388 | 77.7346
2.2077 | 155.4434 | 37.4984 | 105.2305 | 7.5831 | 131.1377 | 77.7217
2.2085 | 155.5154 | 37.5254 | 105.2275 | 7.5839 | 131.1467 | 77.7577
2.2093 | 155.5381 | 37.4741 | 105.2863 | 7.582 | 131.2094 | 77.7691
2.2099 | 155.5615 | 37.4088 | 105.3594 | 7.5811 | 131.2863 | 77.7807
2.2109 | 155.584 | 37.5926 | 105.1831 | 7.5786 | 131.1138 | 77.792
2.2119 | 155.6555 | 37.6394 | 105.1602 | 7.5786 | 131.1027 | 77.8277
2.2128 | 155.6781 | 37.5467 | 105.2604 | 7.5764 | 131.2068 | 77.8391
2.2132 | 155.7262 | 37.2831 | 105.54 | 7.5771 | 131.4944 | 77.8631
2.2143 | 155.7485 | 37.2601 | 105.5705 | 7.5744 | 131.5286 | 77.8743
2.2152 | 155.7712 | 37.27 | 105.5681 | 7.5722 | 131.53 | 77.8856
2.2157 | 155.8681 | 37.0424 | 105.828 | 7.5751 | 131.806 | 77.934
2.2167 | 155.8906 | 37.206 | 105.6719 | 7.5727 | 131.6537 | 77.9453
2.2173 | 155.9138 | 37.188 | 105.6977 | 7.5715 | 131.6833 | 77.9569
2.2182 | 155.9365 | 37.2303 | 105.6629 | 7.5696 | 131.6524 | 77.9683
2.2189 | 156.0085 | 37.1803 | 105.7369 | 7.5704 | 131.7383 | 78.0042
2.2198 | 156.0068 | 36.8307 | 106.086 | 7.5674 | 132.0871 | 78.0034
2.2207 | 156.0539 | 36.7861 | 106.1463 | 7.5663 | 132.1552 | 78.0269
2.2214 | 156.077 | 36.3756 | 106.5645 | 7.5651 | 132.5773 | 78.0385
2.2223 | 156.0752 | 36.4279 | 106.5116 | 7.5618 | 132.5241 | 78.0376
2.2227 | 156.0988 | 36.6072 | 106.3401 | 7.5614 | 132.3566 | 78.0494
2.2238 | 156.1458 | 36.7411 | 106.2219 | 7.5601 | 132.2462 | 78.0729
2.2246 | 156.1931 | 36.6807 | 106.2981 | 7.5595 | 132.3303 | 78.0966
2.2255 | 156.2157 | 36.787 | 106.1993 | 7.5574 | 132.2353 | 78.1079
2.2262 | 156.2877 | 36.477 | 106.5333 | 7.5581 | 132.5812 | 78.1438
2.2269 | 156.2863 | 36.8059 | 106.2039 | 7.5556 | 132.2516 | 78.1431
2.2277 | 156.3582 | 36.4684 | 106.5654 | 7.5564 | 132.6251 | 78.1791
2.2285 | 156.3321 | 36.8852 | 106.1399 | 7.5523 | 132.1952 | 78.166
2.229 | 156.38 | 36.76 | 106.2811 | 7.5527 | 132.3444 | 78.19
2.2301 | 156.4023 | 36.409 | 106.6395 | 7.5501 | 132.7066 | 78.2012
2.231 | 156.4495 | 36.7347 | 106.3295 | 7.5493 | 132.4045 | 78.2248
2.2317 | 156.4725 | 36.4423 | 106.6296 | 7.5478 | 132.7084 | 78.2363
2.2323 | 156.569 | 36.2243 | 106.8798 | 7.55 | 132.9746 | 78.2845
2.2333 | 156.6405 | 36.5482 | 106.5797 | 7.55 | 132.6865 | 78.3203
2.2342 | 156.6389 | 36.2144 | 106.913 | 7.547 | 133.0194 | 78.3194
2.235 | 156.6616 | 36.6248 | 106.5101 | 7.5451 | 132.6204 | 78.3308
2.2357 | 156.7335 | 36.4347 | 106.7242 | 7.5459 | 132.8465 | 78.3668
2.2366 | 156.7074 | 36.4577 | 106.6925 | 7.5418 | 132.8104 | 78.3537
2.2375 | 156.7545 | 36.7591 | 106.4068 | 7.5407 | 132.5325 | 78.3772
2.2381 | 156.8022 | 36.7541 | 106.4277 | 7.5409 | 132.5614 | 78.4011
2.239 | 156.8005 | 36.5838 | 106.5974 | 7.5379 | 132.7309 | 78.4003
2.2397 | 156.848 | 36.5527 | 106.6444 | 7.5376 | 132.7857 | 78.424
2.2407 | 156.8705 | 36.6933 | 106.5113 | 7.5352 | 132.6563 | 78.4352
2.2414 | 156.8692 | 36.6807 | 106.5234 | 7.533 | 132.6683 | 78.4346
2.2422 | 156.8432 | 36.737 | 106.4585 | 7.5292 | 132.599 | 78.4216
2.243 | 156.8906 | 36.7388 | 106.4725 | 7.5286 | 132.6209 | 78.4453
2.2438 | 156.8645 | 36.5154 | 106.6872 | 7.5245 | 132.8312 | 78.4322
2.2445 | 156.9121 | 36.4945 | 106.7239 | 7.5245 | 132.8759 | 78.456
2.2453 | 156.935 | 36.3319 | 106.8942 | 7.5228 | 133.05 | 78.4675
2.2461 | 156.9088 | 36.4865 | 106.7308 | 7.5188 | 132.8823 | 78.4544
2.2469 | 156.9562 | 36.0202 | 107.2129 | 7.5182 | 133.3723 | 78.4781
2.2479 | 156.9788 | 36.4811 | 106.7596 | 7.5161 | 132.9227 | 78.4894
2.2487 | 156.9772 | 36.7226 | 106.5175 | 7.5134 | 132.6804 | 78.4886
2.2495 | 157.0244 | 36.5392 | 106.7167 | 7.5126 | 132.8874 | 78.5122
2.2502 | 157.0476 | 36.6996 | 106.564 | 7.5114 | 132.7386 | 78.5238
2.2511 | 157.0458 | 36.5653 | 106.6977 | 7.5082 | 132.872 | 78.5229
2.2516 | 157.0448 | 36.6275 | 106.6352 | 7.5065 | 132.8093 | 78.5224
2.2525 | 156.9942 | 36.4545 | 106.7913 | 7.5014 | 132.957 | 78.4971
2.2533 | 157.0416 | 36.4801 | 106.7815 | 7.5008 | 132.9551 | 78.5208
2.2541 | 157.1133 | 36.3099 | 106.9756 | 7.5014 | 133.1612 | 78.5567
2.2551 | 157.1602 | 36.4356 | 106.8655 | 7.5001 | 133.0589 | 78.5801
2.2559 | 157.232 | 36.3306 | 106.9945 | 7.5006 | 133.1998 | 78.616
2.2566 | 157.255 | 36.081 | 107.2517 | 7.4992 | 133.4609 | 78.6275
2.2576 | 157.2775 | 36.044 | 107.2962 | 7.4969 | 133.5091 | 78.6387
2.2585 | 157.3246 | 36.2356 | 107.1203 | 7.4961 | 133.3411 | 78.6623
2.2592 | 157.3721 | 36.1891 | 107.1827 | 7.4958 | 133.4113 | 78.686
2.2601 | 157.4191 | 36.0242 | 107.3632 | 7.4948 | 133.5998 | 78.7096
2.2609 | 157.4177 | 36.3891 | 106.9979 | 7.4923 | 133.2342 | 78.7089
2.2618 | 157.4648 | 36.1905 | 107.2122 | 7.4913 | 133.4563 | 78.7324
2.2626 | 157.5121 | 35.9417 | 107.4767 | 7.4908 | 133.7287 | 78.756
2.2635 | 157.5347 | 36.3031 | 107.1229 | 7.4886 | 133.3786 | 78.7673
2.2644 | 157.5574 | 36.1405 | 107.293 | 7.4868 | 133.5526 | 78.7787
2.265 | 157.5563 | 36.0183 | 107.4149 | 7.4848 | 133.6742 | 78.7781
2.2661 | 157.554 | 36.2261 | 107.2063 | 7.4809 | 133.4653 | 78.777
2.2669 | 157.6258 | 36.241 | 107.2153 | 7.4815 | 133.4863 | 78.8129
2.2677 | 157.6242 | 36.5401 | 106.9157 | 7.4788 | 133.1864 | 78.8121
2.2688 | 157.6466 | 36.6464 | 106.8169 | 7.4762 | 133.0913 | 78.8233
2.2696 | 157.7183 | 36.2882 | 107.199 | 7.4767 | 133.4853 | 78.8591
2.2705 | 157.741 | 36.0873 | 107.4074 | 7.4749 | 133.6976 | 78.8705
2.2712 | 157.7883 | 36.3202 | 107.1903 | 7.4744 | 133.4884 | 78.8942
2.2721 | 157.8111 | 36.3396 | 107.1785 | 7.4725 | 133.4803 | 78.9055
2.2731 | 157.8335 | 36.0396 | 107.486 | 7.4702 | 133.7916 | 78.9168
2.2738 | 157.8078 | 36.1269 | 107.3901 | 7.4669 | 133.6914 | 78.9039
2.2748 | 157.8547 | 36.1873 | 107.3453 | 7.4657 | 133.6545 | 78.9274
2.2756 | 157.8776 | 36.3846 | 107.1557 | 7.4641 | 133.4686 | 78.9388
2.2765 | 157.9002 | 36.3585 | 107.1893 | 7.462 | 133.506 | 78.9501
2.277 | 157.9481 | 36.3423 | 107.2215 | 7.4624 | 133.5461 | 78.974
2.278 | 157.9949 | 36.4004 | 107.179 | 7.4612 | 133.5115 | 78.9975
2.2791 | 158.0173 | 36.1341 | 107.4527 | 7.4586 | 133.7889 | 79.0086
2.2798 | 158.0404 | 36.3401 | 107.2544 | 7.4575 | 133.5945 | 79.0202
2.2808 | 157.9894 | 36.1522 | 107.4253 | 7.4517 | 133.7569 | 78.9947
2.2815 | 158.0126 | 36.1017 | 107.4836 | 7.4506 | 133.819 | 79.0063
2.2822 | 157.9868 | 35.8629 | 107.7138 | 7.4471 | 134.0449 | 78.9934
2.2832 | 158.0338 | 35.9561 | 107.6362 | 7.4461 | 133.9752 | 79.0169
2.2841 | 158.0808 | 35.985 | 107.623 | 7.4451 | 133.9698 | 79.0404
2.2847 | 158.2017 | 35.9959 | 107.6524 | 7.4483 | 134.0193 | 79.1008
2.2856 | 158.2977 | 36.0327 | 107.6476 | 7.4497 | 134.0305 | 79.1488
2.2868 | 158.3441 | 36.1261 | 107.5697 | 7.4477 | 133.9604 | 79.1721
2.2876 | 158.4402 | 35.839 | 107.8888 | 7.4493 | 134.2955 | 79.2201
2.2886 | 158.4627 | 35.8787 | 107.8566 | 7.447 | 134.267 | 79.2313
2.2896 | 158.4364 | 35.6317 | 108.0948 | 7.4428 | 134.5009 | 79.2182
2.2904 | 158.5081 | 35.8877 | 107.8627 | 7.4434 | 134.2808 | 79.2541
2.2913 | 158.5063 | 36.0175 | 107.7323 | 7.4402 | 134.1501 | 79.2532
2.2922 | 158.5779 | 35.5435 | 108.2302 | 7.4406 | 134.6598 | 79.2889
2.2932 | 158.6492 | 35.4142 | 108.3833 | 7.4404 | 134.8248 | 79.3246
2.294 | 158.6963 | 35.4088 | 108.4044 | 7.4396 | 134.8538 | 79.3482
2.2948 | 158.6948 | 35.3832 | 108.4295 | 7.437 | 134.8786 | 79.3474
2.2958 | 158.7418 | 35.534 | 108.2943 | 7.436 | 134.7513 | 79.3709
2.297 | 158.7638 | 35.612 | 108.2237 | 7.433 | 134.6843 | 79.3819
2.2977 | 158.7624 | 35.5304 | 108.3048 | 7.4306 | 134.7652 | 79.3812
2.2985 | 158.7852 | 35.6521 | 108.1907 | 7.429 | 134.6549 | 79.3926
2.2993 | 158.8569 | 35.4719 | 108.3948 | 7.4296 | 134.871 | 79.4285
2.3003 | 158.8307 | 35.4061 | 108.4519 | 7.4254 | 134.9236 | 79.4153
2.301 | 158.9024 | 35.6534 | 108.2285 | 7.426 | 134.7122 | 79.4512
2.3019 | 158.9251 | 35.5183 | 108.3711 | 7.4242 | 134.8586 | 79.4625
2.3029 | 158.8743 | 35.4656 | 108.4069 | 7.4187 | 134.8859 | 79.4371
2.3038 | 158.9458 | 35.5003 | 108.396 | 7.419 | 134.887 | 79.4729
2.3047 | 158.9197 | 35.3606 | 108.527 | 7.4151 | 135.0137 | 79.4599
2.3055 | 158.9182 | 35.5647 | 108.3224 | 7.4125 | 134.8088 | 79.4591
2.3063 | 158.9653 | 35.593 | 108.3098 | 7.4117 | 134.804 | 79.4826
2.3074 | 159.012 | 35.6926 | 108.2258 | 7.4103 | 134.7278 | 79.506
2.3081 | 159.035 | 35.4367 | 108.4894 | 7.409 | 134.9952 | 79.5175
2.3089 | 159.0823 | 35.5818 | 108.36 | 7.4085 | 134.8737 | 79.5411
2.3098 | 159.105 | 35.3403 | 108.6091 | 7.4067 | 135.1266 | 79.5525
2.3106 | 159.0789 | 35.1903 | 108.7504 | 7.4028 | 135.2635 | 79.5394
2.3113 | 159.102 | 35.2885 | 108.6599 | 7.4017 | 135.1769 | 79.551
2.3122 | 159.1003 | 35.1447 | 108.8031 | 7.3988 | 135.3199 | 79.5502
2.3132 | 159.0495 | 35.2164 | 108.7145 | 7.3934 | 135.2228 | 79.5248
2.3137 | 159.0973 | 35.0727 | 108.8741 | 7.3939 | 135.3904 | 79.5487
2.3145 | 159.0712 | 35.1042 | 108.8339 | 7.39 | 135.3458 | 79.5356
2.3153 | 159.0698 | 35.2398 | 108.6979 | 7.3876 | 135.2095 | 79.5349
2.3161 | 159.1659 | 35.3759 | 108.5938 | 7.3892 | 135.1215 | 79.583
2.3171 | 159.3348 | 35.5746 | 108.4514 | 7.3933 | 135.0072 | 79.6674
2.3181 | 159.3573 | 35.5822 | 108.4513 | 7.391 | 135.0108 | 79.6786
2.3191 | 159.4041 | 35.2691 | 108.78 | 7.3898 | 135.3474 | 79.7021
2.3198 | 159.4515 | 35.1092 | 108.9557 | 7.3896 | 135.531 | 79.7258
2.3207 | 159.4741 | 35.4682 | 108.6042 | 7.3876 | 135.1832 | 79.737
2.3215 | 159.5215 | 35.4579 | 108.6303 | 7.3873 | 135.2172 | 79.7607
2.3223 | 159.5442 | 35.3948 | 108.701 | 7.3855 | 135.2917 | 79.7721
2.3235 | 159.5663 | 35.2641 | 108.8391 | 7.3828 | 135.4335 | 79.7832
2.3242 | 159.687 | 35.3223 | 108.8211 | 7.3857 | 135.4356 | 79.8435
2.3252 | 159.6851 | 35.2669 | 108.8759 | 7.3826 | 135.4901 | 79.8426
2.3259 | 159.6836 | 35.0821 | 109.0602 | 7.3801 | 135.6741 | 79.8418
2.3267 | 159.7308 | 35.1677 | 108.9903 | 7.3796 | 135.6121 | 79.8654
2.3276 | 159.7536 | 35.0235 | 109.1421 | 7.3778 | 135.7677 | 79.8768
2.3286 | 159.7516 | 35.11 | 109.0549 | 7.3745 | 135.6802 | 79.8758
2.3293 | 159.8234 | 35.1659 | 109.023 | 7.3753 | 135.6602 | 79.9117
2.3301 | 159.7974 | 34.9668 | 109.2134 | 7.3717 | 135.8463 | 79.8987
2.3309 | 159.8202 | 35.1754 | 109.0124 | 7.3702 | 135.6491 | 79.9101
2.3317 | 159.8675 | 35.1984 | 109.0052 | 7.3697 | 135.6498 | 79.9338
2.3327 | 159.8899 | 35.2223 | 108.9887 | 7.3674 | 135.6371 | 79.945
2.3336 | 159.9126 | 34.9289 | 109.2897 | 7.3657 | 135.9418 | 79.9563
2.3343 | 159.9112 | 34.9749 | 109.2432 | 7.3633 | 135.8951 | 79.9556
2.3352 | 159.9339 | 35.1781 | 109.0476 | 7.3616 | 135.7033 | 79.967
2.3358 | 159.9082 | 35.0227 | 109.1944 | 7.3584 | 135.8458 | 79.9541
2.3368 | 159.9308 | 34.9803 | 109.2444 | 7.3565 | 135.8995 | 79.9654
2.3373 | 159.9542 | 35.1137 | 109.1188 | 7.3559 | 135.7778 | 79.9771
2.3384 | 160.0007 | 35.188 | 109.06 | 7.3542 | 135.7268 | 80.0004
2.3393 | 160.0723 | 35.011 | 109.2608 | 7.3546 | 135.9395 | 80.0361
2.3401 | 160.0951 | 34.965 | 109.3144 | 7.353 | 135.9969 | 80.0475
2.3409 | 160.0935 | 34.8303 | 109.4486 | 7.3505 | 136.1309 | 80.0468
2.3419 | 160.1159 | 34.7826 | 109.5038 | 7.3483 | 136.1898 | 80.058
2.3425 | 160.1147 | 34.7159 | 109.5701 | 7.3462 | 136.2558 | 80.0573
2.3433 | 160.0888 | 34.8037 | 109.4736 | 7.3428 | 136.1551 | 80.0444
2.344 | 160.063 | 34.9488 | 109.3199 | 7.3394 | 135.9971 | 80.0315
2.3448 | 160.0858 | 34.9145 | 109.3618 | 7.3379 | 136.0428 | 80.0429
2.3455 | 160.1088 | 34.7731 | 109.5109 | 7.3367 | 136.1957 | 80.0544
2.3464 | 160.1314 | 34.6613 | 109.6302 | 7.3347 | 136.3188 | 80.0657
2.3472 | 160.2518 | 34.8785 | 109.4532 | 7.3373 | 136.1618 | 80.1259
2.3481 | 160.2989 | 35.2682 | 109.0792 | 7.3366 | 135.7957 | 80.1495
2.3488 | 160.3707 | 35.2047 | 109.1666 | 7.3374 | 135.8951 | 80.1854
2.3495 | 160.3937 | 35.0533 | 109.3257 | 7.3362 | 136.058 | 80.1969
2.3504 | 160.392 | 34.9623 | 109.4161 | 7.3334 | 136.1481 | 80.196
2.3513 | 160.439 | 35.1191 | 109.275 | 7.3325 | 136.0148 | 80.2195
2.3521 | 160.4618 | 35.2948 | 109.1069 | 7.331 | 135.8505 | 80.2309
2.3531 | 160.4844 | 34.9839 | 109.4253 | 7.329 | 136.1727 | 80.2422
2.3538 | 160.5561 | 35.0199 | 109.4132 | 7.3298 | 136.1726 | 80.2781
2.3546 | 160.579 | 35.0204 | 109.4203 | 7.3283 | 136.1835 | 80.2895
2.3554 | 160.6018 | 34.9875 | 109.4608 | 7.3268 | 136.2278 | 80.3009
2.3563 | 160.6489 | 34.7564 | 109.7076 | 7.3261 | 136.4825 | 80.3245
2.3572 | 160.6226 | 34.6789 | 109.7764 | 7.3221 | 136.5468 | 80.3113
2.3578 | 160.6459 | 34.8618 | 109.6012 | 7.3213 | 136.3756 | 80.323
2.3585 | 160.6933 | 34.8952 | 109.5836 | 7.321 | 136.3658 | 80.3466
2.3593 | 160.6917 | 34.8785 | 109.5998 | 7.3185 | 136.3818 | 80.3459
2.3602 | 160.7388 | 34.9406 | 109.5534 | 7.3178 | 136.3432 | 80.3694
2.361 | 160.7859 | 35.101 | 109.4087 | 7.3171 | 136.2064 | 80.393
2.3617 | 160.7602 | 34.9537 | 109.5474 | 7.314 | 136.3408 | 80.3801
2.3627 | 160.7338 | 35.2132 | 109.2791 | 7.3098 | 136.0681 | 80.3669
2.3634 | 160.7812 | 35.1421 | 109.366 | 7.3095 | 136.1629 | 80.3906
2.3643 | 160.7795 | 35.0974 | 109.4102 | 7.3068 | 136.2067 | 80.3897
2.3648 | 160.7783 | 35.0366 | 109.4706 | 7.305 | 136.267 | 80.3892
2.3658 | 160.8253 | 35.161 | 109.3618 | 7.3041 | 136.166 | 80.4126
2.3668 | 160.8233 | 35.4773 | 109.0449 | 7.3009 | 135.8487 | 80.4116
2.3672 | 160.8712 | 35.3583 | 109.1798 | 7.3015 | 135.9917 | 80.4356
2.3682 | 160.8936 | 35.4962 | 109.0494 | 7.2994 | 135.865 | 80.4468
2.3691 | 160.9163 | 35.4007 | 109.1525 | 7.2977 | 135.9718 | 80.4581
2.3698 | 160.9149 | 35.4912 | 109.0615 | 7.2954 | 135.8806 | 80.4574
2.3705 | 160.8646 | 35.3881 | 109.1478 | 7.291 | 135.9586 | 80.4323
2.3713 | 160.8875 | 35.2114 | 109.3322 | 7.2896 | 136.1467 | 80.4437
2.3721 | 160.9347 | 35.2759 | 109.2834 | 7.2891 | 136.1058 | 80.4673
2.3729 | 161.0063 | 35.1493 | 109.4339 | 7.2897 | 136.2683 | 80.5032
2.3739 | 161.1021 | 35.006 | 109.6091 | 7.2908 | 136.4594 | 80.551
2.3749 | 161.0999 | 35.1686 | 109.4458 | 7.2874 | 136.2958 | 80.55
2.3757 | 161.2203 | 35.2024 | 109.4521 | 7.2901 | 136.3222 | 80.6102
2.3765 | 161.2433 | 35.0848 | 109.5774 | 7.2888 | 136.4513 | 80.6217
2.3773 | 161.2905 | 35.1204 | 109.5575 | 7.2884 | 136.4393 | 80.6453
2.3781 | 161.2888 | 35.1092 | 109.5681 | 7.2856 | 136.4496 | 80.6444
2.3789 | 161.2872 | 34.8794 | 109.7974 | 7.2831 | 136.6786 | 80.6436
2.3797 | 161.3345 | 34.9006 | 109.792 | 7.2827 | 136.681 | 80.6672
2.3805 | 161.3573 | 34.9785 | 109.7217 | 7.2812 | 136.6145 | 80.6786
2.3817 | 161.3794 | 35.129 | 109.5785 | 7.2786 | 136.4751 | 80.6897
2.3823 | 161.4269 | 35.0465 | 109.6769 | 7.2786 | 136.5813 | 80.7134
2.383 | 161.4498 | 35.1209 | 109.6101 | 7.2774 | 136.5184 | 80.7249
2.3838 | 161.4727 | 35.1925 | 109.5461 | 7.2759 | 136.4582 | 80.7363
2.3848 | 161.4951 | 35.2538 | 109.4923 | 7.2738 | 136.4081 | 80.7475
2.3857 | 161.5421 | 34.892 | 109.8698 | 7.2731 | 136.7935 | 80.7711
2.3866 | 161.5404 | 35.1642 | 109.597 | 7.2704 | 136.5204 | 80.7702
2.3873 | 161.5878 | 34.7717 | 110.0053 | 7.2702 | 136.9366 | 80.7939
2.3882 | 161.6591 | 34.6686 | 110.1322 | 7.2703 | 137.0753 | 80.8295
2.3892 | 161.6815 | 34.919 | 109.8892 | 7.2682 | 136.8361 | 80.8407
2.3899 | 161.7046 | 34.9582 | 109.8577 | 7.2672 | 136.8085 | 80.8523
2.3908 | 161.7515 | 35.0916 | 109.74 | 7.2663 | 136.6986 | 80.8758
2.3916 | 161.7987 | 34.9757 | 109.8716 | 7.2659 | 136.8381 | 80.8994
2.3925 | 161.797 | 35.0425 | 109.8042 | 7.2632 | 136.7704 | 80.8985
2.3933 | 161.8198 | 34.7915 | 111.0628 | 7.2617 | 138.0328 | 80.9099
2.3941 | 161.8181 | 34.9541 | 109.8997 | 7.259 | 136.8693 | 80.909
2.3951 | 161.8162 | 35.0091 | 109.844 | 7.2561 | 136.8134 | 80.9081
2.3957 | 161.9126 | 34.9799 | 109.9054 | 7.2584 | 136.8908 | 80.9563
2.3966 | 161.9108 | 35.211 | 109.6737 | 7.2554 | 136.6588 | 80.9554
2.3976 | 161.9331 | 35.1006 | 109.7915 | 7.2533 | 136.7804 | 80.9666
2.3985 | 162.029 | 34.9096 | 110.0145 | 7.2547 | 137.0193 | 81.0145
2.3992 | 162.0276 | 34.7938 | 110.1298 | 7.2524 | 137.1344 | 81.0138
2.4001 | 162.0746 | 34.8267 | 110.1126 | 7.2518 | 137.125 | 81.0373
2.4009 | 162.0973 | 34.5275 | 110.4193 | 7.2501 | 137.4355 | 81.0486
2.4019 | 162.0954 | 34.5473 | 110.3989 | 7.2472 | 137.4148 | 81.0477
2.4025 | 162.1429 | 34.4919 | 110.4701 | 7.2472 | 137.494 | 81.0715
2.4035 | 162.1898 | 34.6555 | 110.3222 | 7.2463 | 137.3538 | 81.0949
2.4044 | 162.2123 | 34.978 | 110.0072 | 7.2445 | 137.0426 | 81.1062
2.4052 | 162.2595 | 34.6311 | 110.3698 | 7.244 | 137.4131 | 81.1298
2.4062 | 162.3063 | 34.8816 | 110.1349 | 7.2429 | 137.186 | 81.1532
2.407 | 162.3047 | 34.5685 | 110.4475 | 7.2405 | 137.4983 | 81.1524
2.4078 | 162.3275 | 34.6532 | 110.3704 | 7.239 | 137.425 | 81.1638
2.4086 | 162.3502 | 34.6627 | 110.3684 | 7.2374 | 137.4268 | 81.1751
2.4094 | 162.3486 | 34.6145 | 110.4161 | 7.2349 | 137.4742 | 81.1743
2.4104 | 162.3955 | 34.8934 | 110.1528 | 7.2341 | 137.2188 | 81.1978
2.4113 | 162.4424 | 34.8907 | 110.1712 | 7.2332 | 137.2449 | 81.2212
2.4123 | 162.4649 | 34.3986 | 110.6708 | 7.2313 | 137.7483 | 81.2325
2.413 | 162.5123 | 34.446 | 110.6392 | 7.2311 | 137.7245 | 81.2561
2.4138 | 162.5837 | 34.2752 | 110.8338 | 7.2315 | 137.9311 | 81.2919
2.4147 | 162.6064 | 34.4194 | 110.6971 | 7.2298 | 137.7982 | 81.3032
2.4157 | 162.6531 | 34.2252 | 110.9069 | 7.2287 | 138.0158 | 81.3266
2.4167 | 162.7 | 34.186 | 110.9617 | 7.2279 | 138.0784 | 81.35
2.4172 | 162.7478 | 34.1365 | 111.0272 | 7.2283 | 138.1518 | 81.3739
2.4182 | 162.7456 | 34.3523 | 110.8106 | 7.225 | 137.9349 | 81.3728
2.4192 | 162.7438 | 34.268 | 110.8943 | 7.2221 | 138.0183 | 81.3719
2.42 | 162.791 | 34.072 | 111.1061 | 7.2217 | 138.2379 | 81.3955
2.4207 | 162.8139 | 34.2342 | 110.9515 | 7.2205 | 138.0871 | 81.4069
2.4219 | 162.8847 | 34.3463 | 110.863 | 7.22 | 138.0105 | 81.4424
2.4226 | 162.8833 | 34.1081 | 111.1007 | 7.2178 | 138.248 | 81.4417
2.4234 | 162.9061 | 34.0261 | 111.1903 | 7.2163 | 138.3413 | 81.453
2.4244 | 162.9285 | 34.0833 | 111.1406 | 7.2143 | 138.2953 | 81.4642
2.4252 | 162.9513 | 33.9571 | 111.2744 | 7.2128 | 138.4329 | 81.4756
2.4259 | 162.9498 | 34.1211 | 111.1099 | 7.2106 | 138.2682 | 81.4749
2.427 | 162.9719 | 34.2225 | 111.0159 | 7.2081 | 138.1778 | 81.4859
2.4275 | 162.9954 | 34.2184 | 111.0278 | 7.2078 | 138.1937 | 81.4977
2.4286 | 163.042 | 34.2157 | 111.046 | 7.2065 | 138.2197 | 81.521
2.4293 | 163.0893 | 34.1693 | 111.1082 | 7.2063 | 138.2898 | 81.5447
2.4302 | 163.1118 | 34.0829 | 111.2021 | 7.2045 | 138.3874 | 81.5559
2.4311 | 163.1345 | 33.9491 | 111.3435 | 7.2028 | 138.5325 | 81.5672
2.4317 | 163.2065 | 33.8801 | 111.4365 | 7.2041 | 138.6375 | 81.6032
2.4326 | 163.1802 | 33.5133 | 111.7945 | 7.2002 | 138.9912 | 81.5901
2.4336 | 163.2026 | 33.7112 | 111.6041 | 7.1981 | 138.8045 | 81.6013
2.4342 | 163.2258 | 33.6629 | 111.6601 | 7.1974 | 138.8644 | 81.6129
2.4351 | 163.2484 | 33.8445 | 111.486 | 7.1958 | 138.6941 | 81.6242
2.436 | 163.2709 | 33.8476 | 111.4904 | 7.1939 | 138.7023 | 81.6355
2.4369 | 163.3178 | 33.894 | 111.4597 | 7.1931 | 138.6793 | 81.6589
2.4375 | 163.3167 | 34.2108 | 111.1425 | 7.1913 | 138.3619 | 81.6583
2.4382 | 163.3641 | 34.2856 | 111.0835 | 7.1913 | 138.3109 | 81.6821
2.4393 | 163.4106 | 34.2139 | 111.1707 | 7.1898 | 138.4058 | 81.7053
2.4401 | 163.4334 | 33.8765 | 111.5157 | 7.1884 | 138.7546 | 81.7167
2.4411 | 163.4557 | 34.0454 | 111.3542 | 7.1864 | 138.5969 | 81.7279
2.4417 | 163.5277 | 34.1946 | 111.229 | 7.1876 | 138.4837 | 81.7639
2.4426 | 163.5504 | 33.9229 | 111.5083 | 7.186 | 138.7667 | 81.7752
2.4434 | 163.5974 | 33.8193 | 111.6276 | 7.1854 | 138.8938 | 81.7987
2.4444 | 163.6199 | 33.9901 | 111.4643 | 7.1836 | 138.7342 | 81.8099
2.4451 | 163.6428 | 34.2414 | 111.2206 | 7.1824 | 138.4944 | 81.8214
2.446 | 163.6655 | 34.0409 | 111.4287 | 7.1808 | 138.7062 | 81.8327
2.4468 | 163.7125 | 33.8918 | 111.5934 | 7.1801 | 138.8788 | 81.8562
2.4475 | 163.6866 | 34.063 | 111.4136 | 7.177 | 138.6947 | 81.8433
2.4486 | 163.7334 | 34.1495 | 111.3427 | 7.1759 | 138.6316 | 81.8667
2.4493 | 163.7805 | 34.1707 | 111.3372 | 7.1755 | 138.634 | 81.8903
2.4502 | 163.8032 | 34.1797 | 111.3358 | 7.1739 | 138.6363 | 81.9016
2.4507 | 163.8265 | 34.0027 | 111.5205 | 7.1734 | 138.825 | 81.9133
2.4517 | 163.8489 | 33.9161 | 111.6146 | 7.1713 | 138.9227 | 81.9244
2.4526 | 163.8959 | 33.826 | 111.7204 | 7.1707 | 139.0364 | 81.948
2.4533 | 163.8945 | 33.4634 | 112.0825 | 7.1685 | 139.3982 | 81.9472
2.4543 | 163.9169 | 33.5354 | 112.018 | 7.1667 | 139.3375 | 81.9585
2.4549 | 163.9156 | 33.7003 | 111.8526 | 7.1648 | 139.1719 | 81.9578
2.456 | 163.9134 | 33.9175 | 111.6347 | 7.1615 | 138.9536 | 81.9567
2.4567 | 163.9851 | 33.7301 | 111.846 | 7.1623 | 139.1769 | 81.9926
2.4574 | 163.9837 | 33.6526 | 111.923 | 7.1602 | 139.2536 | 81.9918
2.4584 | 164.006 | 33.794 | 111.7891 | 7.1581 | 139.1234 | 82.003
2.4592 | 164.0532 | 33.9494 | 111.6494 | 7.1577 | 138.9916 | 82.0266
2.46 | 164.0516 | 33.8823 | 111.716 | 7.1554 | 139.0579 | 82.0258
2.4606 | 164.0504 | 33.8017 | 111.7962 | 7.1536 | 139.1379 | 82.0252
2.4615 | 164.0974 | 33.8539 | 111.7596 | 7.153 | 139.1092 | 82.0487
2.4623 | 164.1201 | 33.9859 | 111.6352 | 7.1514 | 138.9885 | 82.06
2.4632 | 164.1183 | 33.808 | 111.8125 | 7.1489 | 139.1656 | 82.0592
2.464 | 164.1655 | 33.4791 | 112.1571 | 7.1485 | 139.518 | 82.0827
2.4647 | 164.1884 | 33.7719 | 111.872 | 7.1473 | 139.2367 | 82.0942
2.4656 | 164.211 | 33.6205 | 112.0309 | 7.1457 | 139.3994 | 82.1055
2.4664 | 164.2825 | 33.8188 | 111.8564 | 7.1463 | 139.2369 | 82.1413
2.4673 | 164.2807 | 33.9486 | 111.726 | 7.1435 | 139.1061 | 82.1403
2.4681 | 164.3278 | 33.8742 | 111.8161 | 7.1431 | 139.2041 | 82.1639
2.4687 | 164.351 | 33.4782 | 112.2199 | 7.1424 | 139.6117 | 82.1755
2.4696 | 164.3247 | 33.584 | 112.1053 | 7.1386 | 139.4928 | 82.1624
2.4704 | 164.3719 | 33.7602 | 111.9448 | 7.1382 | 139.3401 | 82.1859
2.4712 | 164.3947 | 33.8549 | 111.8577 | 7.1369 | 139.2568 | 82.1973
2.4722 | 164.4171 | 33.7075 | 112.0126 | 7.1351 | 139.4155 | 82.2086
2.473 | 164.4641 | 33.6539 | 112.0819 | 7.1345 | 139.4926 | 82.2321
2.4737 | 164.4872 | 33.6422 | 112.1013 | 7.1335 | 139.5158 | 82.2436
2.4746 | 164.4853 | 33.5755 | 112.1673 | 7.1308 | 139.5816 | 82.2427
2.4752 | 164.5573 | 33.9021 | 111.8647 | 7.132 | 139.2909 | 82.2786
2.476 | 164.6043 | 33.703 | 112.0795 | 7.1314 | 139.5135 | 82.3021
2.477 | 164.6024 | 33.2002 | 112.5817 | 7.1286 | 140.0154 | 82.3012
2.4778 | 164.6251 | 33.3291 | 112.4603 | 7.1273 | 139.8979 | 82.3126
2.4785 | 164.6724 | 33.3277 | 112.4775 | 7.1271 | 139.9229 | 82.3362
2.4795 | 164.7191 | 33.58 | 112.2408 | 7.1261 | 139.694 | 82.3596
2.4801 | 164.7423 | 33.4953 | 112.3332 | 7.1253 | 139.7903 | 82.3712
2.4812 | 164.7644 | 33.808 | 112.0279 | 7.1229 | 139.4886 | 82.3822
2.482 | 164.7871 | 33.8499 | 111.9935 | 7.1216 | 139.4581 | 82.3936
2.4829 | 164.7854 | 33.9734 | 111.8695 | 7.119 | 139.3337 | 82.3927
2.4836 | 164.8327 | 33.8922 | 111.9664 | 7.1188 | 139.4385 | 82.4163
2.4843 | 164.8312 | 33.7256 | 112.1325 | 7.1167 | 139.6044 | 82.4156
2.4853 | 164.8537 | 33.9405 | 111.9251 | 7.1149 | 139.4007 | 82.4268
2.4863 | 164.876 | 34.0896 | 111.7835 | 7.1129 | 139.2628 | 82.438
2.4869 | 164.9478 | 33.662 | 112.235 | 7.114 | 139.7263 | 82.4739
2.4877 | 164.9464 | 33.762 | 112.1345 | 7.1118 | 139.6256 | 82.4732
2.4885 | 164.9933 | 33.5858 | 112.3264 | 7.1113 | 139.8253 | 82.4967
2.4894 | 164.9672 | 33.7043 | 112.1992 | 7.1077 | 139.6937 | 82.4836
2.4903 | 165.0142 | 33.7143 | 112.2048 | 7.1071 | 139.7072 | 82.5071
2.4908 | 165.0619 | 33.735 | 112.2 | 7.1076 | 139.7104 | 82.531
2.4916 | 165.0602 | 33.8305 | 112.104 | 7.1051 | 139.614 | 82.5301
2.4925 | 165.0828 | 33.9914 | 111.9506 | 7.1035 | 139.4644 | 82.5414
2.4934 | 165.1296 | 33.7778 | 112.1798 | 7.1027 | 139.7014 | 82.5648
2.4941 | 165.1527 | 33.4814 | 112.4839 | 7.1018 | 140.0093 | 82.5763
2.4952 | 165.2236 | 33.635 | 112.3539 | 7.1016 | 139.8912 | 82.6118
2.4958 | 165.271 | 33.8562 | 112.1485 | 7.1016 | 139.6937 | 82.6355
2.4968 | 165.269 | 33.7548 | 112.2493 | 7.0987 | 139.7941 | 82.6345
2.4974 | 165.3409 | 33.8206 | 112.2074 | 7.0999 | 139.7643 | 82.6705
2.4982 | 165.3637 | 33.7571 | 112.2785 | 7.0986 | 139.8391 | 82.6818
2.4991 | 165.4106 | 33.5035 | 112.5478 | 7.098 | 140.1162 | 82.7053
2.4996 | 165.4095 | 33.5183 | 112.5326 | 7.0963 | 140.1008 | 82.7047
2.5008 | 165.4315 | 33.7408 | 112.3174 | 7.0939 | 139.8893 | 82.7157
2.5014 | 165.4791 | 33.5453 | 112.5288 | 7.0942 | 140.1086 | 82.7395
2.5022 | 165.5262 | 33.3669 | 112.7229 | 7.0938 | 140.3106 | 82.7631
2.5031 | 165.573 | 33.4845 | 112.6209 | 7.093 | 140.2164 | 82.7865
2.5038 | 165.5717 | 33.667 | 112.438 | 7.0911 | 140.0332 | 82.7858
2.5047 | 165.6429 | 33.5805 | 112.5482 | 7.0913 | 140.1553 | 82.8214
2.5053 | 165.6659 | 33.5998 | 112.5366 | 7.0904 | 140.1476 | 82.833
2.5061 | 165.6888 | 33.3827 | 112.7613 | 7.0892 | 140.3761 | 82.8444
2.5069 | 165.7603 | 33.5035 | 112.6643 | 7.0899 | 140.2911 | 82.8802
2.5078 | 165.8071 | 33.5359 | 112.6475 | 7.0891 | 140.2821 | 82.9036
2.5087 | 165.781 | 33.4043 | 112.7704 | 7.0856 | 140.4006 | 82.8905
2.5095 | 165.8281 | 33.5958 | 112.5946 | 7.0852 | 140.2327 | 82.9141
2.51 | 165.9001 | 33.3417 | 112.8727 | 7.0865 | 140.5227 | 82.95
2.511 | 165.8981 | 33.3192 | 112.8946 | 7.0837 | 140.5443 | 82.9491
2.5119 | 165.9206 | 33.5309 | 112.6904 | 7.082 | 140.3438 | 82.9603
2.5125 | 165.9438 | 33.4323 | 112.7967 | 7.0813 | 140.454 | 82.9719
2.5134 | 165.9177 | 33.2506 | 112.9697 | 7.0778 | 140.6226 | 82.9588
2.5142 | 165.9403 | 33.2899 | 112.9379 | 7.0763 | 140.5946 | 82.9701
2.5149 | 165.9632 | 33.3886 | 112.8469 | 7.0751 | 140.5074 | 82.9816
2.5155 | 165.9863 | 33.4684 | 112.7748 | 7.0744 | 140.4392 | 82.9932
2.5162 | 165.9849 | 33.2534 | 112.9893 | 7.0723 | 140.6534 | 82.9924
2.5171 | 166.0318 | 33.2556 | 113.0027 | 7.0718 | 140.6747 | 83.0159
2.5179 | 166.0302 | 33.279 | 112.9788 | 7.0695 | 140.6505 | 83.0151
2.519 | 166.0767 | 33.0542 | 113.2191 | 7.0683 | 140.8986 | 83.0384
2.5194 | 166.1246 | 33.1236 | 113.1657 | 7.069 | 140.8531 | 83.0623
2.5203 | 166.0741 | 33.2674 | 113.005 | 7.0645 | 140.684 | 83.037
2.5211 | 166.1212 | 33.3863 | 112.9018 | 7.0642 | 140.5887 | 83.0606
2.5219 | 166.1927 | 33.5057 | 112.8063 | 7.0648 | 140.505 | 83.0963
2.5226 | 166.2156 | 33.202 | 113.1176 | 7.0637 | 140.8202 | 83.1078
2.5232 | 166.2631 | 33.2308 | 113.1046 | 7.064 | 140.8152 | 83.1316
2.5243 | 166.3095 | 33.6426 | 112.7083 | 7.0626 | 140.4265 | 83.1547
2.525 | 166.308 | 33.3111 | 113.0393 | 7.0605 | 140.7573 | 83.154
2.5259 | 166.3062 | 33.5746 | 112.7752 | 7.058 | 140.4929 | 83.1531
2.5268 | 166.3288 | 33.1863 | 113.171 | 7.0565 | 140.8925 | 83.1644
2.5274 | 166.3762 | 33.3277 | 113.0454 | 7.0565 | 140.7748 | 83.1881
2.5282 | 166.3991 | 33.3111 | 113.0697 | 7.0554 | 140.8029 | 83.1996
2.5292 | 166.4214 | 33.4841 | 112.9041 | 7.0535 | 140.641 | 83.2107
2.53 | 166.4685 | 33.4142 | 112.9897 | 7.0531 | 140.7345 | 83.2343
2.5307 | 166.4913 | 33.4859 | 112.9256 | 7.0518 | 140.6741 | 83.2456
2.5316 | 166.5382 | 33.5251 | 112.902 | 7.0513 | 140.6584 | 83.2691
2.5323 | 166.5367 | 33.2763 | 113.1503 | 7.0492 | 140.9065 | 83.2684
2.5333 | 166.559 | 33.6079 | 112.8262 | 7.0473 | 140.586 | 83.2795
2.5343 | 166.6302 | 33.4503 | 113.0075 | 7.0475 | 140.7792 | 83.3151
2.5349 | 166.6047 | 33.2976 | 113.1517 | 7.0448 | 140.9191 | 83.3023
2.5359 | 166.6268 | 33.3926 | 113.0641 | 7.0427 | 140.8352 | 83.3134
2.5367 | 166.6739 | 33.1457 | 113.3267 | 7.0424 | 141.1057 | 83.337
2.5374 | 166.6482 | 33.1209 | 113.3429 | 7.0396 | 141.1176 | 83.3241
2.5385 | 166.6704 | 33.3322 | 113.139 | 7.0374 | 140.9174 | 83.3352
2.5393 | 166.7417 | 32.8645 | 113.6305 | 7.0378 | 141.4207 | 83.3708
2.5401 | 166.7402 | 33.1024 | 113.3921 | 7.0358 | 141.1821 | 83.3701
2.5411 | 166.738 | 33.5814 | 112.9123 | 7.0327 | 140.702 | 83.369
2.5419 | 166.7365 | 33.4182 | 113.075 | 7.0306 | 140.8645 | 83.3683
2.5427 | 166.7347 | 33.4165 | 113.0761 | 7.0282 | 140.8653 | 83.3674
2.5435 | 166.7576 | 33.4674 | 113.0329 | 7.0271 | 140.8258 | 83.3788
2.5444 | 166.7557 | 33.4706 | 113.029 | 7.0244 | 140.8216 | 83.3778
2.5452 | 166.7784 | 33.4354 | 113.0718 | 7.0231 | 140.8682 | 83.3892
2.546 | 166.801 | 33.3732 | 113.1415 | 7.0216 | 140.9417 | 83.4005
2.5468 | 166.8237 | 33.4269 | 113.0954 | 7.0203 | 140.8994 | 83.4119
2.5476 | 166.8221 | 33.3349 | 113.1869 | 7.0181 | 140.9906 | 83.4111
2.5483 | 166.8208 | 33.3075 | 113.2138 | 7.0162 | 141.0173 | 83.4104
2.5492 | 166.8676 | 33.662 | 112.8749 | 7.0155 | 140.6862 | 83.4338
2.5499 | 166.8417 | 33.6615 | 112.8668 | 7.0125 | 140.6738 | 83.4209
2.5509 | 166.8642 | 33.7336 | 112.8022 | 7.0108 | 140.6129 | 83.4321
2.5516 | 166.9114 | 33.9004 | 112.6511 | 7.0106 | 140.4697 | 83.4557
2.5525 | 166.9584 | 33.6228 | 112.9444 | 7.0101 | 140.7708 | 83.4792
2.5533 | 167.054 | 33.4773 | 113.1218 | 7.0115 | 140.9641 | 83.527
2.5541 | 167.0767 | 33.4282 | 113.1784 | 7.0102 | 141.0246 | 83.5384
2.5551 | 167.1234 | 33.2119 | 113.4103 | 7.0092 | 141.2642 | 83.5617
2.5559 | 167.1461 | 33.4075 | 113.2223 | 7.008 | 141.08 | 83.5731
2.5568 | 167.2174 | 33.3998 | 113.2537 | 7.0084 | 141.1233 | 83.6087
2.5578 | 167.2153 | 33.2827 | 113.3701 | 7.0055 | 141.2394 | 83.6077
2.5584 | 167.2872 | 33.4192 | 113.2576 | 7.0067 | 141.1388 | 83.6436
2.5598 | 167.3087 | 33.1552 | 113.5288 | 7.0038 | 141.4136 | 83.6544
2.5604 | 167.3318 | 33.2138 | 113.4779 | 7.003 | 141.3665 | 83.6659
2.5613 | 167.3785 | 33.2318 | 113.4754 | 7.0022 | 141.3719 | 83.6893
2.5623 | 167.4497 | 33.2976 | 113.4334 | 7.0024 | 141.3416 | 83.7248
2.563 | 167.4482 | 33.4233 | 113.3072 | 7.0004 | 141.2152 | 83.7241
2.5642 | 167.4945 | 33.5453 | 113.2006 | 6.9991 | 141.1164 | 83.7473
2.5648 | 167.5419 | 33.4368 | 113.3249 | 6.9991 | 141.2486 | 83.771
2.566 | 167.4908 | 33.3051 | 113.4396 | 6.994 | 141.3547 | 83.7454
2.5667 | 167.5624 | 32.9844 | 113.7841 | 6.9948 | 141.7112 | 83.7812
2.5675 | 167.5851 | 32.7164 | 114.0597 | 6.9935 | 141.9906 | 83.7926
2.5684 | 167.5832 | 32.9542 | 113.8213 | 6.9909 | 141.7518 | 83.7916
2.5691 | 167.6061 | 32.7308 | 114.0523 | 6.9898 | 141.9866 | 83.803
2.5702 | 167.6282 | 32.6978 | 114.0927 | 6.9878 | 142.0307 | 83.8141
2.5711 | 167.6751 | 33.0362 | 113.7699 | 6.9872 | 141.7158 | 83.8376
2.572 | 167.6732 | 33.2763 | 113.5292 | 6.9846 | 141.4747 | 83.8366
2.573 | 167.6956 | 33.1894 | 113.6235 | 6.9829 | 141.5728 | 83.8478
2.5736 | 167.6943 | 32.9997 | 113.8128 | 6.9811 | 141.7618 | 83.8471
2.5748 | 167.7649 | 32.7024 | 114.1336 | 6.9807 | 142.0945 | 83.8825
2.5754 | 167.788 | 32.9871 | 113.8566 | 6.9799 | 141.8213 | 83.894
2.5764 | 167.786 | 32.9709 | 113.8722 | 6.9772 | 141.8365 | 83.893
2.5774 | 167.8326 | 32.8231 | 114.0355 | 6.9763 | 142.0076 | 83.9163
2.5779 | 167.9045 | 32.8691 | 114.0135 | 6.9775 | 141.9976 | 83.9523
2.5789 | 167.9026 | 33.0182 | 113.8637 | 6.9749 | 141.8475 | 83.9513
2.5797 | 167.9251 | 33.0691 | 113.8203 | 6.9735 | 141.8079 | 83.9626
2.5805 | 167.9235 | 33.0547 | 113.8342 | 6.9713 | 141.8215 | 83.9618
2.5814 | 167.9217 | 33.0137 | 113.8746 | 6.9688 | 141.8616 | 83.9609
2.5823 | 167.9686 | 32.7929 | 114.111 | 6.9683 | 142.1058 | 83.9843
2.5831 | 168.0156 | 32.8897 | 114.0299 | 6.9678 | 142.0325 | 84.0078
2.5841 | 168.0136 | 33.0583 | 113.8606 | 6.9652 | 141.8629 | 84.0068
2.5848 | 168.1095 | 32.8047 | 114.1462 | 6.967 | 142.1645 | 84.0548
2.5856 | 168.1322 | 32.7948 | 114.1637 | 6.9657 | 142.1857 | 84.0661
2.5865 | 168.1792 | 32.6848 | 114.2893 | 6.9652 | 142.3192 | 84.0896
2.587 | 168.2023 | 32.6934 | 114.2884 | 6.9645 | 142.3222 | 84.1012
2.588 | 168.2733 | 32.7781 | 114.2274 | 6.9645 | 142.2729 | 84.1366
2.589 | 168.2713 | 32.7727 | 114.2321 | 6.962 | 142.2774 | 84.1357
2.59 | 168.3179 | 32.8362 | 114.1842 | 6.961 | 142.2372 | 84.159
2.5906 | 168.3898 | 32.9655 | 114.0788 | 6.9623 | 142.1438 | 84.1949
2.5915 | 168.4122 | 33.0682 | 113.9836 | 6.9606 | 142.0523 | 84.2061
2.5925 | 168.4345 | 33.1358 | 113.9234 | 6.9587 | 141.9958 | 84.2172
2.5932 | 168.4818 | 32.9375 | 114.1375 | 6.9588 | 142.2178 | 84.2409
2.594 | 168.48 | 32.9867 | 114.0877 | 6.9564 | 142.1677 | 84.24
2.595 | 168.5511 | 32.788 | 114.3101 | 6.9567 | 142.402 | 84.2756
2.5957 | 168.5253 | 32.7353 | 114.3542 | 6.9537 | 142.4417 | 84.2626
2.5966 | 168.5478 | 32.8767 | 114.2203 | 6.9523 | 142.3116 | 84.2739
2.5975 | 168.5459 | 32.9366 | 114.1598 | 6.9497 | 142.2508 | 84.273
2.5982 | 168.6176 | 32.9411 | 114.1792 | 6.9507 | 142.2821 | 84.3088
2.5991 | 168.6157 | 32.6461 | 114.4735 | 6.9481 | 142.5761 | 84.3078
2.6 | 168.6137 | 32.6307 | 114.4883 | 6.9456 | 142.5906 | 84.3069
2.6007 | 168.6853 | 32.5415 | 114.6013 | 6.9464 | 142.7155 | 84.3426
2.6016 | 168.6591 | 32.7547 | 114.3794 | 6.9431 | 142.4893 | 84.3296
2.6025 | 168.6817 | 32.833 | 114.3086 | 6.9416 | 142.4222 | 84.3408
2.6032 | 168.6802 | 32.6731 | 114.468 | 6.9396 | 142.5814 | 84.3401
2.604 | 168.7029 | 32.5446 | 114.6041 | 6.9384 | 142.7212 | 84.3514
2.6049 | 168.7011 | 32.6483 | 114.4998 | 6.936 | 142.6166 | 84.3505
2.6056 | 168.7483 | 32.7488 | 114.415 | 6.9359 | 142.5397 | 84.3741
2.6064 | 168.7466 | 32.6064 | 114.5569 | 6.9337 | 142.6813 | 84.3733
2.6074 | 168.7689 | 32.7145 | 114.4562 | 6.9319 | 142.5844 | 84.3845
2.608 | 168.8164 | 32.524 | 114.6625 | 6.9322 | 142.7986 | 84.4082
2.6088 | 168.8146 | 32.5001 | 114.6858 | 6.9298 | 142.8216 | 84.4073
2.6098 | 168.8613 | 32.6479 | 114.5536 | 6.9291 | 142.6972 | 84.4307
2.6107 | 168.8837 | 32.9529 | 114.2561 | 6.9275 | 142.4034 | 84.4419
2.6111 | 168.8828 | 32.8199 | 114.3888 | 6.9263 | 142.5359 | 84.4414
2.6121 | 168.9296 | 32.5569 | 114.6674 | 6.9256 | 142.8223 | 84.4648
2.613 | 168.9276 | 32.6001 | 114.6235 | 6.923 | 142.7781 | 84.4638
2.6136 | 168.9508 | 32.1436 | 115.0877 | 6.9224 | 143.2462 | 84.4754
2.6147 | 168.9972 | 32.2983 | 114.9485 | 6.9213 | 143.1147 | 84.4986
2.6154 | 169.0444 | 32.4194 | 114.8431 | 6.9212 | 143.0172 | 84.5222
2.6163 | 169.0181 | 32.6889 | 114.5649 | 6.9177 | 142.7346 | 84.5091
2.6171 | 169.1139 | 32.1703 | 115.1154 | 6.9193 | 143.301 | 84.5569
2.6177 | 169.137 | 31.9815 | 115.3119 | 6.9186 | 143.5014 | 84.5685
2.6188 | 169.1591 | 32.4996 | 114.8012 | 6.9166 | 142.9943 | 84.5795
2.6197 | 169.2302 | 32.5248 | 114.7997 | 6.9169 | 143.0047 | 84.6151
2.6202 | 169.2778 | 32.533 | 114.8073 | 6.9173 | 143.0203 | 84.6389
2.6214 | 169.2754 | 32.565 | 114.7745 | 6.9142 | 142.9871 | 84.6377
2.6222 | 169.3468 | 32.3852 | 114.9781 | 6.9148 | 143.2026 | 84.6734
2.6231 | 169.3448 | 32.6096 | 114.7531 | 6.9123 | 142.9772 | 84.6724
2.6239 | 169.3432 | 32.6253 | 114.7368 | 6.9101 | 142.9607 | 84.6716
2.6248 | 169.3657 | 32.6943 | 114.6753 | 6.9087 | 142.903 | 84.6829
2.6256 | 169.3397 | 32.5915 | 114.7695 | 6.9056 | 142.9928 | 84.6699
2.6264 | 169.3624 | 32.8136 | 114.5549 | 6.9044 | 142.782 | 84.6812
2.6272 | 169.3851 | 32.6128 | 114.7633 | 6.9032 | 142.9942 | 84.6926
2.628 | 169.4078 | 32.7317 | 114.652 | 6.902 | 142.8866 | 84.7039
2.6287 | 169.4306 | 32.8875 | 114.5038 | 6.9009 | 142.7422 | 84.7153
2.6296 | 169.4774 | 32.5397 | 114.8672 | 6.9002 | 143.1134 | 84.7387
2.6306 | 169.4996 | 32.5091 | 114.9052 | 6.8984 | 143.1551 | 84.7498
2.6315 | 169.4978 | 32.391 | 115.0227 | 6.8961 | 143.2723 | 84.7489
2.6324 | 169.5202 | 32.5695 | 114.8516 | 6.8945 | 143.105 | 84.7601
2.6331 | 169.5675 | 32.5703 | 114.8666 | 6.8946 | 143.1279 | 84.7838
2.634 | 169.5656 | 32.5911 | 114.8452 | 6.8921 | 143.1061 | 84.7828
2.635 | 169.6121 | 32.4776 | 114.9742 | 6.8912 | 143.2429 | 84.8061
2.6357 | 169.635 | 32.4109 | 115.0485 | 6.8902 | 143.321 | 84.8175
2.6365 | 169.6335 | 32.25 | 115.2089 | 6.8882 | 143.4811 | 84.8167
2.6374 | 169.7045 | 32.4294 | 115.0532 | 6.8885 | 143.3373 | 84.8523
2.6384 | 169.7024 | 32.3149 | 115.167 | 6.8858 | 143.4507 | 84.8512
2.6389 | 169.7501 | 32.0414 | 115.4564 | 6.8862 | 143.748 | 84.875
2.64 | 169.7721 | 32.1608 | 115.3443 | 6.8843 | 143.6397 | 84.8861
2.6407 | 169.7706 | 32.0334 | 115.4712 | 6.8823 | 143.7663 | 84.8853
2.6416 | 169.7932 | 32.4086 | 115.1035 | 6.8809 | 143.4024 | 84.8966
2.6425 | 169.8399 | 32.5393 | 114.9884 | 6.8802 | 143.295 | 84.9199
2.6434 | 169.8868 | 32.2622 | 115.2811 | 6.8798 | 143.5956 | 84.9434
2.6443 | 169.9091 | 32.3113 | 115.2395 | 6.8782 | 143.5577 | 84.9546
2.6451 | 169.9806 | 32.2193 | 115.3553 | 6.879 | 143.6854 | 84.9903
2.6459 | 169.9788 | 32.4636 | 115.1104 | 6.8767 | 143.4402 | 84.9894
2.6469 | 170.0255 | 32.2973 | 115.2923 | 6.876 | 143.6299 | 85.0128
2.6476 | 170.0484 | 32.1229 | 115.4743 | 6.875 | 143.8157 | 85.0242
2.6486 | 170.0949 | 32.2022 | 115.4105 | 6.8741 | 143.7597 | 85.0475
2.6494 | 170.1176 | 32.3518 | 115.2685 | 6.8729 | 143.6214 | 85.0588
2.65 | 170.1893 | 32.3626 | 115.2816 | 6.8739 | 143.6464 | 85.0946
2.651 | 170.2115 | 32.3401 | 115.3115 | 6.8722 | 143.68 | 85.1057
2.6518 | 170.2342 | 32.2387 | 115.4204 | 6.871 | 143.7928 | 85.1171
2.6526 | 170.3056 | 32.1941 | 115.4888 | 6.8718 | 143.8731 | 85.1528
2.6534 | 170.3038 | 32.0514 | 115.6309 | 6.8695 | 144.0149 | 85.1519
2.6543 | 170.3507 | 32.3536 | 115.3444 | 6.869 | 143.7361 | 85.1753
2.6551 | 170.3977 | 32.1211 | 115.5925 | 6.8687 | 143.9922 | 85.1989
2.656 | 170.3959 | 32.1955 | 115.5175 | 6.8664 | 143.9168 | 85.1979
2.6565 | 170.419 | 32.0599 | 115.6608 | 6.8658 | 144.064 | 85.2095
2.6575 | 170.4656 | 32.0346 | 115.7017 | 6.8649 | 144.1126 | 85.2328
2.6583 | 170.4641 | 31.9941 | 115.7417 | 6.863 | 144.1523 | 85.232
2.6592 | 170.4864 | 31.9648 | 115.7784 | 6.8614 | 144.1928 | 85.2432
2.66 | 170.5091 | 32.1328 | 115.618 | 6.8602 | 144.0362 | 85.2546
2.6608 | 170.5318 | 31.9306 | 115.8277 | 6.859 | 144.2497 | 85.2659
2.6613 | 170.5307 | 31.9621 | 115.7959 | 6.8577 | 144.2177 | 85.2654
2.6622 | 170.5776 | 31.9743 | 115.7993 | 6.8572 | 144.2289 | 85.2888
2.6631 | 170.5513 | 32.0202 | 115.7446 | 6.8538 | 144.1698 | 85.2756
2.6639 | 170.5253 | 31.9986 | 115.7576 | 6.8508 | 144.1785 | 85.2627
2.6643 | 170.5731 | 32.2653 | 115.5068 | 6.8515 | 143.9356 | 85.2865
2.6653 | 170.6196 | 31.9707 | 115.8169 | 6.8506 | 144.2535 | 85.3098
2.6662 | 170.6421 | 32.0072 | 115.7879 | 6.8492 | 144.2283 | 85.3211
2.6669 | 170.7137 | 31.7553 | 116.0637 | 6.8503 | 144.516 | 85.3569
2.6675 | 170.7124 | 31.6134 | 116.2051 | 6.8485 | 144.6572 | 85.3562
2.6686 | 170.7101 | 31.8716 | 115.9462 | 6.8457 | 144.3979 | 85.3551
2.6692 | 170.7818 | 31.863 | 115.9787 | 6.8467 | 144.4423 | 85.3909
2.67 | 170.7801 | 31.8225 | 116.0186 | 6.8446 | 144.4819 | 85.39
2.6709 | 170.8026 | 31.918 | 115.9306 | 6.8432 | 144.3977 | 85.4013
2.6716 | 170.8498 | 31.7959 | 116.0684 | 6.8431 | 144.5434 | 85.4249
2.6726 | 170.8721 | 31.6783 | 116.1935 | 6.8416 | 144.6722 | 85.4361
2.6731 | 170.944 | 31.7783 | 116.1174 | 6.843 | 144.6081 | 85.472
2.6737 | 170.9913 | 31.8265 | 116.085 | 6.8431 | 144.5836 | 85.4957
2.6746 | 170.9895 | 31.9085 | 116.0024 | 6.8408 | 144.5007 | 85.4948
2.6755 | 171.0362 | 31.6652 | 116.2613 | 6.8401 | 144.7673 | 85.5181
2.6763 | 171.0589 | 31.6878 | 116.2462 | 6.839 | 144.756 | 85.5294
2.6772 | 171.0571 | 31.5413 | 116.3921 | 6.8367 | 144.9016 | 85.5285
2.6778 | 171.08 | 31.2958 | 116.6453 | 6.8359 | 145.1586 | 85.54
2.6784 | 171.1275 | 31.408 | 116.5489 | 6.8362 | 145.0701 | 85.5637
2.6795 | 171.1495 | 31.4899 | 116.4743 | 6.8342 | 144.9993 | 85.5748
2.6804 | 171.1719 | 31.2809 | 116.6908 | 6.8327 | 145.2194 | 85.5859
2.6809 | 171.2681 | 31.1412 | 116.8626 | 6.835 | 145.4073 | 85.6341
2.6819 | 171.266 | 31.3296 | 116.6735 | 6.8323 | 145.2178 | 85.633
2.6827 | 171.2888 | 31.398 | 116.6127 | 6.8313 | 145.1608 | 85.6444
2.6836 | 171.3355 | 31.5323 | 116.4939 | 6.8307 | 145.0498 | 85.6677
2.6845 | 171.3823 | 31.4453 | 116.5965 | 6.8302 | 145.1603 | 85.6912
2.6852 | 171.3565 | 31.5413 | 116.4919 | 6.8274 | 145.0513 | 85.6782
2.6861 | 171.4032 | 31.5994 | 116.4494 | 6.8268 | 145.0166 | 85.7016
2.6868 | 171.4018 | 31.2556 | 116.7927 | 6.8251 | 145.3597 | 85.7009
2.6877 | 171.4242 | 31.4485 | 116.6073 | 6.8235 | 145.178 | 85.7121
2.6886 | 171.4708 | 31.4728 | 116.5985 | 6.8229 | 145.177 | 85.7354
2.6893 | 171.5181 | 31.2408 | 116.8463 | 6.823 | 145.4327 | 85.7591
2.6902 | 171.5163 | 31.3548 | 116.7317 | 6.8207 | 145.3178 | 85.7582
2.6912 | 171.5628 | 31.5652 | 116.5368 | 6.8199 | 145.1306 | 85.7814
2.692 | 171.5368 | 31.4358 | 116.6575 | 6.8169 | 145.247 | 85.7684
2.6926 | 171.5598 | 31.5151 | 116.5859 | 6.8161 | 145.1792 | 85.7799
2.6938 | 171.6303 | 31.308 | 116.8165 | 6.8158 | 145.4216 | 85.8152
2.6943 | 171.6293 | 31.3877 | 116.7365 | 6.8145 | 145.3413 | 85.8146
2.6951 | 171.6519 | 31.6463 | 116.4854 | 6.8134 | 145.0941 | 85.826
2.6959 | 171.6989 | 31.8121 | 116.3353 | 6.8131 | 144.9518 | 85.8495
2.6967 | 171.6972 | 31.5368 | 116.61 | 6.811 | 145.2262 | 85.8486
2.6976 | 171.7439 | 31.7486 | 116.4138 | 6.8104 | 145.0378 | 85.872
2.6983 | 171.7667 | 31.6274 | 116.5426 | 6.8094 | 145.1704 | 85.8834
2.699 | 171.7652 | 31.7229 | 116.4466 | 6.8075 | 145.0741 | 85.8826
2.6999 | 171.7634 | 31.6336 | 116.5353 | 6.8053 | 145.1625 | 85.8817
2.701 | 171.8097 | 31.7044 | 116.4799 | 6.8043 | 145.1149 | 85.9049
2.7018 | 171.8324 | 31.3093 | 116.8826 | 6.8031 | 145.5213 | 85.9162
2.7024 | 171.9041 | 31.6359 | 116.5799 | 6.8043 | 145.2306 | 85.9521
2.7032 | 171.9268 | 31.2287 | 116.9946 | 6.8031 | 145.6491 | 85.9634
2.7042 | 171.9488 | 31.317 | 116.9137 | 6.8012 | 145.5718 | 85.9744
2.7048 | 171.9719 | 30.8974 | 117.341 | 6.8006 | 146.003 | 85.986
2.7058 | 172.0184 | 30.9389 | 117.315 | 6.7998 | 145.9847 | 86.0092
2.7067 | 172.0409 | 30.8249 | 117.4365 | 6.7985 | 146.11 | 86.0205
2.7076 | 172.0391 | 31.1236 | 117.1372 | 6.7962 | 145.8104 | 86.0196
2.7083 | 172.1105 | 31.4151 | 116.8695 | 6.7971 | 145.5546 | 86.0553
2.709 | 172.1333 | 31.3517 | 116.9405 | 6.7961 | 145.6294 | 86.0667
2.7099 | 172.1802 | 31.1606 | 117.1472 | 6.7956 | 145.8439 | 86.0901
2.7108 | 172.2025 | 31.1232 | 117.192 | 6.7941 | 145.8924 | 86.1012
2.7117 | 172.2491 | 31.0669 | 117.2639 | 6.7935 | 145.9721 | 86.1246
2.7125 | 172.2718 | 31.2079 | 117.1304 | 6.7923 | 145.8424 | 86.1359
2.7135 | 172.3184 | 31.2998 | 117.0541 | 6.7917 | 145.7738 | 86.1592
2.7143 | 172.2923 | 31.1557 | 117.1895 | 6.7886 | 145.9049 | 86.1462
2.7151 | 172.3149 | 31.226 | 117.1267 | 6.7874 | 145.8459 | 86.1575
2.7161 | 172.313 | 31.3337 | 117.0184 | 6.785 | 145.7372 | 86.1565
2.7169 | 172.3113 | 31.3224 | 117.0291 | 6.783 | 145.7476 | 86.1556
2.7177 | 172.3338 | 30.8948 | 117.4642 | 6.7816 | 146.1865 | 86.1669
2.7184 | 172.3567 | 30.9673 | 117.3993 | 6.7809 | 146.1255 | 86.1784
2.7195 | 172.3543 | 31.0741 | 117.2917 | 6.7779 | 146.0174 | 86.1771
2.7202 | 172.3529 | 30.9399 | 117.4255 | 6.7762 | 146.151 | 86.1765
2.7208 | 172.4002 | 30.9182 | 117.4629 | 6.7763 | 146.1963 | 86.2001
2.7216 | 172.4228 | 31.0065 | 117.3822 | 6.7752 | 146.1193 | 86.2114
2.7228 | 172.4204 | 31.0678 | 117.3201 | 6.7722 | 146.0568 | 86.2102
2.7235 | 172.4189 | 31.1408 | 117.2466 | 6.7704 | 145.983 | 86.2094
2.7242 | 172.466 | 31.4237 | 116.9794 | 6.7703 | 145.7237 | 86.233
2.7252 | 172.4883 | 31.2593 | 117.1512 | 6.7688 | 145.8993 | 86.2442
2.726 | 172.5351 | 31.1926 | 117.2335 | 6.7684 | 145.9894 | 86.2676
2.7268 | 172.5577 | 31.1926 | 117.241 | 6.7672 | 146.0007 | 86.2789
2.7277 | 172.5559 | 30.9786 | 117.4544 | 6.765 | 146.2138 | 86.278
2.7286 | 172.6027 | 31.3796 | 117.069 | 6.7646 | 145.8362 | 86.3014
2.7296 | 172.6249 | 31.5481 | 116.9079 | 6.7629 | 145.6787 | 86.3124
2.7302 | 172.6478 | 31.3543 | 117.1094 | 6.7621 | 145.884 | 86.3239
2.731 | 172.7191 | 31.3557 | 117.1317 | 6.7628 | 145.9182 | 86.3595
2.7319 | 172.7171 | 31.2692 | 117.2176 | 6.7604 | 146.0038 | 86.3586
2.7327 | 172.7884 | 30.8056 | 117.7049 | 6.761 | 146.503 | 86.3942
2.7336 | 172.8595 | 30.9222 | 117.612 | 6.7615 | 146.4219 | 86.4297
2.7343 | 172.8336 | 30.824 | 117.7016 | 6.7587 | 146.5072 | 86.4168
2.7356 | 172.8554 | 31.0854 | 117.4475 | 6.7565 | 146.2567 | 86.4277
2.7361 | 172.9514 | 30.8952 | 117.6697 | 6.7586 | 146.4949 | 86.4757
2.7371 | 172.9737 | 30.9903 | 117.582 | 6.7571 | 146.411 | 86.4869
2.7378 | 172.9965 | 31.0502 | 117.5297 | 6.7561 | 146.3624 | 86.4982
2.7384 | 173.0196 | 31.0863 | 117.5013 | 6.7556 | 146.3379 | 86.5098
2.7391 | 173.0424 | 31.0029 | 117.5923 | 6.7546 | 146.4327 | 86.5212
2.74 | 173.1135 | 30.9011 | 117.7178 | 6.7551 | 146.57 | 86.5567
2.7406 | 173.1364 | 30.7713 | 117.8552 | 6.7543 | 146.7113 | 86.5682
2.7418 | 173.1096 | 30.7754 | 117.8422 | 6.7505 | 146.6938 | 86.5548
2.7426 | 173.1564 | 30.7199 | 117.9133 | 6.7501 | 146.7727 | 86.5782
2.7436 | 173.1543 | 30.7358 | 117.8967 | 6.7475 | 146.7557 | 86.5771
2.7443 | 173.2015 | 30.6781 | 117.9701 | 6.7476 | 146.8371 | 86.6008
2.7454 | 173.2236 | 30.9074 | 117.7482 | 6.7458 | 146.6188 | 86.6118
2.7462 | 173.2705 | 30.8231 | 117.8481 | 6.7455 | 146.7265 | 86.6352
2.7469 | 173.269 | 30.7343 | 117.9364 | 6.7437 | 146.8146 | 86.6345
2.7478 | 173.3156 | 30.9754 | 117.7109 | 6.7431 | 146.5968 | 86.6578
2.749 | 173.3374 | 30.8101 | 117.8834 | 6.7411 | 146.773 | 86.6687
2.7498 | 173.4087 | 30.883 | 117.8343 | 6.7417 | 146.7357 | 86.7043
2.7505 | 173.4072 | 30.5407 | 118.1761 | 6.7399 | 147.0773 | 86.7036
2.7513 | 173.4298 | 30.4582 | 118.2661 | 6.7388 | 147.1711 | 86.7149
2.7522 | 173.4035 | 30.5307 | 118.1849 | 6.7355 | 147.0854 | 86.7017
2.7532 | 173.45 | 30.4596 | 118.2715 | 6.7347 | 147.1798 | 86.725
2.754 | 173.4484 | 30.7186 | 118.0119 | 6.7329 | 146.92 | 86.7242
2.755 | 173.4461 | 30.9259 | 117.8039 | 6.7302 | 146.7116 | 86.7231
2.7557 | 173.4934 | 31.075 | 118.6705 | 6.7303 | 147.5861 | 86.7467
2.7566 | 173.5401 | 30.9921 | 117.769 | 6.7299 | 146.6924 | 86.7701
2.7575 | 173.5868 | 30.915 | 117.8617 | 6.7293 | 146.7928 | 86.7934
2.7583 | 173.6094 | 30.5875 | 118.1967 | 6.7282 | 147.1316 | 86.8047
2.7591 | 173.632 | 30.3487 | 118.443 | 6.727 | 147.3817 | 86.816
2.7598 | 173.6062 | 30.4199 | 118.3632 | 6.7244 | 147.2976 | 86.8031
2.7607 | 173.6285 | 30.7474 | 118.0432 | 6.7229 | 146.9812 | 86.8142
2.762 | 173.7231 | 30.5722 | 118.2499 | 6.7233 | 147.2037 | 86.8615
2.7626 | 173.7217 | 30.6687 | 118.1529 | 6.7217 | 147.1066 | 86.8609
2.7634 | 173.7686 | 30.537 | 118.3003 | 6.7215 | 147.2617 | 86.8843
2.7643 | 173.7909 | 30.7051 | 118.1396 | 6.72 | 147.1048 | 86.8955
2.7651 | 173.8379 | 30.815 | 118.0454 | 6.7197 | 147.0183 | 86.9189
2.7659 | 173.8605 | 30.4798 | 118.3881 | 6.7186 | 147.3648 | 86.9302
2.7668 | 173.8829 | 30.5127 | 118.3627 | 6.7173 | 147.3432 | 86.9415
2.7677 | 173.9053 | 30.8037 | 118.0791 | 6.7159 | 147.0633 | 86.9526
2.7686 | 173.9277 | 30.8136 | 118.0767 | 6.7146 | 147.0647 | 86.9639
2.7693 | 174.0235 | 30.8037 | 118.1185 | 6.7165 | 147.1225 | 87.0118
2.7703 | 174.0214 | 30.5141 | 118.4074 | 6.7139 | 147.411 | 87.0107
2.771 | 174.0442 | 30.5127 | 118.4164 | 6.713 | 147.4238 | 87.0221
2.7719 | 174.0423 | 30.3136 | 118.6149 | 6.7109 | 147.622 | 87.0212
2.7727 | 174.0405 | 30.4573 | 118.4706 | 6.7087 | 147.4773 | 87.0202
2.7735 | 174.1117 | 30.6349 | 118.3167 | 6.7093 | 147.3353 | 87.0558
2.7743 | 174.1343 | 30.5276 | 118.4316 | 6.7082 | 147.454 | 87.0672
2.7752 | 174.108 | 30.4649 | 118.4855 | 6.705 | 147.5035 | 87.054
2.7759 | 174.1309 | 30.3442 | 118.6138 | 6.7043 | 147.6357 | 87.0655
2.7766 | 174.178 | 30.442 | 118.5317 | 6.7042 | 147.5614 | 87.089
2.7774 | 174.1763 | 30.1288 | 118.8444 | 6.7023 | 147.8738 | 87.0882
2.7782 | 174.1746 | 29.9911 | 118.9815 | 6.7003 | 148.0106 | 87.0873
2.7794 | 174.2208 | 30.2721 | 118.7159 | 6.6992 | 147.7527 | 87.1104
2.7799 | 174.2438 | 30.5312 | 118.4645 | 6.6986 | 147.5051 | 87.1219
2.7808 | 174.242 | 30.4668 | 118.5283 | 6.6964 | 147.5686 | 87.121
2.7817 | 174.2644 | 30.5123 | 118.4902 | 6.6952 | 147.5343 | 87.1322
2.7823 | 174.2388 | 30.4834 | 118.5106 | 6.6927 | 147.5504 | 87.1194
2.7832 | 174.2855 | 30.4393 | 118.5703 | 6.6923 | 147.6179 | 87.1428
2.7843 | 174.3075 | 30.6091 | 118.4078 | 6.6905 | 147.4591 | 87.1538
2.7845 | 174.3313 | 30.487 | 118.5378 | 6.6908 | 147.5931 | 87.1657
2.7856 | 174.329 | 30.6618 | 118.3623 | 6.6881 | 147.4171 | 87.1645
2.7864 | 174.3758 | 30.3816 | 118.6581 | 6.6877 | 147.7207 | 87.1879
2.7872 | 174.3986 | 30.6596 | 118.3877 | 6.6868 | 147.4541 | 87.1993
2.7879 | 174.4213 | 30.7411 | 118.3137 | 6.6859 | 147.384 | 87.2107
2.7887 | 174.4195 | 30.6371 | 118.4171 | 6.6837 | 147.487 | 87.2097
2.7895 | 174.4178 | 30.5929 | 118.4608 | 6.6818 | 147.5304 | 87.2089
2.7904 | 174.4645 | 30.5398 | 118.5294 | 6.6814 | 147.6069 | 87.2323
2.7914 | 174.5353 | 30.3883 | 118.7045 | 6.6815 | 147.7937 | 87.2676
2.7919 | 174.6314 | 30.6281 | 118.4968 | 6.6837 | 147.602 | 87.3157
2.7929 | 174.6294 | 30.4095 | 118.7147 | 6.6814 | 147.8196 | 87.3147
2.7936 | 174.7007 | 30.351 | 118.797 | 6.6822 | 147.9138 | 87.3504
2.7946 | 174.7229 | 30.6623 | 118.4931 | 6.6806 | 147.6135 | 87.3614
2.7955 | 174.7453 | 30.5912 | 118.5716 | 6.6794 | 147.6959 | 87.3727
2.7962 | 174.8167 | 30.8538 | 118.3328 | 6.6802 | 147.4689 | 87.4083
2.797 | 174.7905 | 30.3766 | 118.8013 | 6.6772 | 147.9331 | 87.3953
2.7977 | 174.862 | 30.4623 | 118.7394 | 6.6782 | 147.8831 | 87.431
2.7987 | 174.8841 | 30.3307 | 118.8784 | 6.6766 | 148.0258 | 87.4421
2.7996 | 174.8823 | 30.615 | 118.5935 | 6.6744 | 147.7405 | 87.4411
2.8002 | 174.9052 | 30.7065 | 118.5096 | 6.6737 | 147.6605 | 87.4526
2.8012 | 174.9273 | 30.729 | 118.4945 | 6.6721 | 147.6491 | 87.4637
2.8019 | 174.926 | 31.0232 | 118.1999 | 6.6705 | 147.3542 | 87.463
2.8026 | 174.9001 | 30.5425 | 118.6719 | 6.6678 | 147.822 | 87.4501
2.8035 | 174.9226 | 30.7069 | 118.515 | 6.6666 | 147.6688 | 87.4613
2.8042 | 174.921 | 30.6858 | 118.5356 | 6.6648 | 147.6891 | 87.4605
2.8052 | 174.9432 | 30.6853 | 118.5435 | 6.6632 | 147.7007 | 87.4716
2.8058 | 174.9662 | 30.6794 | 118.5571 | 6.6627 | 147.7181 | 87.4831
2.8063 | 174.9893 | 30.6046 | 118.6396 | 6.6621 | 147.8044 | 87.4946
2.8074 | 175.0355 | 30.5708 | 118.6888 | 6.6612 | 147.8614 | 87.5178
2.8082 | 175.0826 | 30.6182 | 118.6571 | 6.6612 | 147.8375 | 87.5413
2.8089 | 175.1053 | 30.5069 | 118.7759 | 6.6602 | 147.9602 | 87.5527
2.81 | 175.103 | 30.7096 | 118.5725 | 6.6576 | 147.7563 | 87.5515
2.8107 | 175.1013 | 30.7231 | 118.5584 | 6.6557 | 147.742 | 87.5507
2.8113 | 175.1245 | 30.6498 | 118.6394 | 6.6553 | 147.8269 | 87.5623
2.8122 | 175.1468 | 30.5398 | 118.7569 | 6.6539 | 147.948 | 87.5734
2.8131 | 175.1691 | 30.7456 | 118.5585 | 6.6524 | 147.7534 | 87.5846
2.8136 | 175.1925 | 30.4618 | 118.8501 | 6.6522 | 148.0488 | 87.5962
2.8145 | 175.2148 | 30.5691 | 118.7502 | 6.6508 | 147.9527 | 87.6074
2.8152 | 175.2377 | 30.5533 | 118.7737 | 6.6501 | 147.9799 | 87.6188
2.8159 | 175.2117 | 30.6501 | 118.6682 | 6.6473 | 147.8701 | 87.6058
2.8167 | 175.2587 | 30.5064 | 118.8276 | 6.6473 | 148.0374 | 87.6294
2.8175 | 175.2811 | 30.6231 | 118.7183 | 6.646 | 147.9319 | 87.6406
2.8182 | 175.304 | 30.4839 | 118.8652 | 6.6453 | 148.0825 | 87.652
2.819 | 175.2779 | 30.6767 | 118.6637 | 6.6423 | 147.8766 | 87.6389
2.8195 | 175.3013 | 30.4749 | 118.8733 | 6.6421 | 148.0901 | 87.6506
2.8204 | 175.275 | 30.6394 | 118.7 | 6.639 | 147.9125 | 87.6375
2.8212 | 175.419 | 30.2473 | 119.1401 | 6.6422 | 148.3766 | 87.7095
2.8219 | 175.5389 | 30.2821 | 119.1453 | 6.6448 | 148.4017 | 87.7694
2.8228 | 175.5613 | 30.2248 | 119.21 | 6.6435 | 148.4703 | 87.7807
2.8236 | 175.6082 | 30.2703 | 119.1802 | 6.6433 | 148.4482 | 87.8041
2.8245 | 175.6064 | 30.2437 | 119.2062 | 6.6412 | 148.4739 | 87.8032
2.825 | 175.6296 | 30.4109 | 119.0467 | 6.6409 | 148.3183 | 87.8148
2.826 | 175.6517 | 30.255 | 119.21 | 6.6393 | 148.4852 | 87.8258
2.8268 | 175.6743 | 30.3662 | 119.1063 | 6.6382 | 148.3853 | 87.8371
2.8278 | 175.6721 | 30.3834 | 119.0884 | 6.6358 | 148.367 | 87.836
2.8284 | 175.7193 | 30.3433 | 119.1442 | 6.6359 | 148.4307 | 87.8596
2.8292 | 175.742 | 30.4569 | 119.0382 | 6.635 | 148.3285 | 87.871
2.8299 | 175.7403 | 30.2739 | 119.2206 | 6.6331 | 148.5107 | 87.8702
2.8308 | 175.787 | 30.0613 | 119.4488 | 6.6327 | 148.7466 | 87.8935
2.8315 | 175.8098 | 30.0964 | 119.4213 | 6.6318 | 148.7229 | 87.9049
2.8324 | 175.7836 | 30.1816 | 119.3273 | 6.6289 | 148.6246 | 87.8918
2.8333 | 175.8303 | 30.3703 | 119.1542 | 6.6285 | 148.4593 | 87.9152
2.8343 | 175.8523 | 30.122 | 119.4098 | 6.6267 | 148.7185 | 87.9261
2.8351 | 175.9236 | 30.4528 | 119.1028 | 6.6276 | 148.4234 | 87.9618
2.8358 | 175.9463 | 30.0815 | 119.4817 | 6.6267 | 148.8061 | 87.9732
2.8365 | 175.9691 | 30.1982 | 119.3726 | 6.6258 | 148.7007 | 87.9845
2.8372 | 175.9432 | 30.0855 | 119.4766 | 6.6232 | 148.8005 | 87.9716
2.8382 | 175.9412 | 30.1059 | 119.4556 | 6.6209 | 148.7791 | 87.9706
2.839 | 175.9881 | 30.1874 | 119.3897 | 6.6207 | 148.721 | 87.994
2.8396 | 175.9381 | 29.9554 | 119.605 | 6.6175 | 148.9281 | 87.9691
2.8407 | 175.9844 | 29.7761 | 119.7998 | 6.6166 | 149.1305 | 87.9922
2.8413 | 176.056 | 29.8256 | 119.7741 | 6.6178 | 149.1168 | 88.028
2.8419 | 176.0303 | 30.0063 | 119.5849 | 6.6153 | 148.9233 | 88.0152
2.843 | 176.0765 | 29.9081 | 119.6985 | 6.6144 | 149.0446 | 88.0383
2.8437 | 176.1237 | 29.6689 | 119.9534 | 6.6146 | 149.3074 | 88.0619
2.8445 | 176.1219 | 29.722 | 119.8997 | 6.6125 | 149.2533 | 88.0609
2.8455 | 176.1683 | 29.7617 | 119.8755 | 6.6118 | 149.2368 | 88.0841
2.8462 | 176.264 | 29.7918 | 119.8773 | 6.6137 | 149.2546 | 88.132
2.847 | 176.2623 | 29.69 | 119.9785 | 6.6117 | 149.3555 | 88.1311
2.8477 | 176.3093 | 29.7139 | 119.9703 | 6.6117 | 149.3551 | 88.1546
2.8486 | 176.356 | 29.5738 | 120.1259 | 6.6114 | 149.5186 | 88.178
2.8494 | 176.3786 | 29.5481 | 120.1592 | 6.6103 | 149.5556 | 88.1893
2.8502 | 176.474 | 29.7517 | 119.9874 | 6.6118 | 149.3997 | 88.237
2.8509 | 176.4239 | 29.782 | 119.9404 | 6.6084 | 149.3443 | 88.2119
2.8519 | 176.446 | 29.9897 | 119.74 | 6.6068 | 149.1477 | 88.223
2.8526 | 176.5173 | 29.7486 | 120.0049 | 6.6076 | 149.4244 | 88.2586
2.8536 | 176.5394 | 29.7968 | 119.9641 | 6.6061 | 149.3873 | 88.2697
2.8542 | 176.5867 | 29.5936 | 120.183 | 6.6064 | 149.6141 | 88.2933
2.855 | 176.585 | 29.5287 | 120.2474 | 6.6045 | 149.6782 | 88.2925
2.8561 | 176.5827 | 29.64 | 120.1353 | 6.6019 | 149.5657 | 88.2913
2.8567 | 176.6784 | 29.6878 | 120.1194 | 6.6038 | 149.5658 | 88.3392
2.8574 | 176.6768 | 29.7315 | 120.0752 | 6.602 | 149.5213 | 88.3384
2.8582 | 176.7238 | 29.481 | 120.3413 | 6.602 | 149.7953 | 88.3619
2.8592 | 176.7216 | 29.2544 | 120.5672 | 6.5996 | 150.0208 | 88.3608
2.86 | 176.7685 | 29.5859 | 120.2513 | 6.5994 | 149.7127 | 88.3842
2.8606 | 176.7914 | 29.267 | 120.5779 | 6.5987 | 150.0431 | 88.3957
2.8613 | 176.7898 | 29.1606 | 120.6837 | 6.597 | 150.1487 | 88.3949
2.8623 | 176.8364 | 29.5742 | 120.2857 | 6.5965 | 149.7584 | 88.4182
2.863 | 176.8834 | 29.5323 | 120.3432 | 6.5964 | 149.8238 | 88.4417
2.8639 | 176.8815 | 29.5707 | 120.3042 | 6.5944 | 149.7844 | 88.4407
2.8646 | 176.9285 | 29.4165 | 120.4741 | 6.5944 | 149.9621 | 88.4642
2.8655 | 176.9752 | 29.3783 | 120.5278 | 6.594 | 150.0237 | 88.4876
2.8662 | 176.9735 | 29.2156 | 120.69 | 6.5921 | 150.1855 | 88.4867
2.867 | 176.9962 | 29.3165 | 120.5966 | 6.5912 | 150.096 | 88.4981
2.8679 | 176.9941 | 29.1377 | 120.7747 | 6.589 | 150.2738 | 88.4971
2.8686 | 177.0169 | 29.3327 | 120.5873 | 6.5882 | 150.0901 | 88.5084
2.8693 | 177.0396 | 29.4688 | 120.4588 | 6.5873 | 149.9654 | 88.5198
2.8701 | 177.0622 | 29.3616 | 120.5735 | 6.5863 | 150.0839 | 88.5311
2.8709 | 177.0849 | 29.4071 | 120.5356 | 6.5854 | 150.0497 | 88.5424
2.8717 | 177.1317 | 29.24 | 120.7183 | 6.5852 | 150.2403 | 88.5659
2.8727 | 177.1536 | 29.235 | 120.7306 | 6.5835 | 150.2562 | 88.5768
2.8732 | 177.1768 | 29.3273 | 120.646 | 6.5831 | 150.1755 | 88.5884
2.874 | 177.1995 | 29.2413 | 120.7396 | 6.5823 | 150.2729 | 88.5998
2.8749 | 177.2461 | 29.5436 | 120.4528 | 6.5817 | 149.9938 | 88.623
2.8755 | 177.2448 | 29.1322 | 120.8638 | 6.5804 | 150.4046 | 88.6224
2.8764 | 177.2913 | 29.2485 | 120.763 | 6.5798 | 150.3116 | 88.6457
2.8769 | 177.3388 | 29.2791 | 120.7482 | 6.5803 | 150.3047 | 88.6694
2.8778 | 177.3612 | 29.1534 | 120.8814 | 6.5791 | 150.4416 | 88.6806
2.8787 | 177.4079 | 29.4765 | 120.5739 | 6.5788 | 150.1418 | 88.7039
2.8794 | 177.4063 | 29.4805 | 120.5693 | 6.5771 | 150.1371 | 88.7032
2.8802 | 177.4289 | 29.489 | 120.5684 | 6.576 | 150.1398 | 88.7144
2.8808 | 177.4517 | 29.4409 | 120.6241 | 6.5754 | 150.1994 | 88.7259
2.8818 | 177.474 | 29.1574 | 120.915 | 6.574 | 150.494 | 88.737
2.8824 | 177.4969 | 29.8193 | 120.2607 | 6.5733 | 149.8435 | 88.7484
2.8831 | 177.5196 | 29.4481 | 120.6395 | 6.5724 | 150.2261 | 88.7598
2.8841 | 177.5904 | 29.5103 | 120.6009 | 6.5728 | 150.1993 | 88.7952
2.8848 | 177.6616 | 29.5327 | 120.6022 | 6.5736 | 150.2125 | 88.8308
2.8855 | 177.6843 | 29.2255 | 120.917 | 6.5727 | 150.5311 | 88.8422
2.8864 | 177.7067 | 29.1089 | 121.0411 | 6.5715 | 150.6589 | 88.8534
2.887 | 177.681 | 29.3999 | 120.7415 | 6.5692 | 150.355 | 88.8405
2.888 | 177.7274 | 29.4223 | 120.7346 | 6.5685 | 150.3558 | 88.8637
2.8885 | 177.7993 | 29.2665 | 120.9143 | 6.57 | 150.5475 | 88.8996
2.8894 | 177.773 | 29.4476 | 120.7245 | 6.5669 | 150.3533 | 88.8865
2.8901 | 177.8201 | 29.221 | 120.9668 | 6.5671 | 150.6035 | 88.9101
2.8909 | 177.8425 | 29.299 | 120.8962 | 6.5659 | 150.5367 | 88.9213
2.8916 | 177.8409 | 29.2381 | 120.9566 | 6.5642 | 150.5968 | 88.9205
2.8925 | 177.9362 | 29.2148 | 121.0117 | 6.5655 | 150.6677 | 88.9681
2.8933 | 177.9344 | 29.1976 | 121.0283 | 6.5637 | 150.684 | 88.9672
2.894 | 177.9573 | 29.2426 | 120.9909 | 6.563 | 150.6504 | 88.9786
2.8947 | 177.98 | 29.1543 | 121.0868 | 6.5621 | 150.7501 | 88.99
2.8953 | 177.9786 | 29.0052 | 121.2354 | 6.5606 | 150.8985 | 88.9893
2.8964 | 177.9762 | 28.9912 | 121.2486 | 6.5581 | 150.9113 | 88.9881
2.8972 | 178.0231 | 29.18 | 121.0754 | 6.5579 | 150.7459 | 89.0115
2.898 | 178.0213 | 29.353 | 120.9018 | 6.556 | 150.5721 | 89.0107
2.8986 | 178.0201 | 29.3872 | 120.8672 | 6.5547 | 150.5372 | 89.01
2.8993 | 178.0671 | 29.3269 | 120.9432 | 6.5547 | 150.621 | 89.0335
2.8999 | 178.0656 | 29.4557 | 120.8139 | 6.5532 | 150.4915 | 89.0328
2.901 | 178.0876 | 28.9426 | 121.3343 | 6.5515 | 151.0156 | 89.0438
2.9017 | 178.1347 | 29.1737 | 121.1189 | 6.5516 | 150.808 | 89.0673
2.9023 | 178.1575 | 28.6848 | 121.6154 | 6.551 | 151.3084 | 89.0788
2.9032 | 178.1799 | 29.1787 | 121.129 | 6.5498 | 150.8257 | 89.09
2.9041 | 178.1781 | 29.3534 | 120.9537 | 6.5478 | 150.65 | 89.089
2.9048 | 178.2008 | 29.5143 | 120.8004 | 6.5469 | 150.5005 | 89.1004
2.9056 | 178.2476 | 29.3723 | 120.958 | 6.5467 | 150.6659 | 89.1238
2.9063 | 178.2703 | 28.989 | 121.3488 | 6.5459 | 151.0605 | 89.1351
2.9068 | 178.3177 | 29.2431 | 121.1105 | 6.5464 | 150.8302 | 89.1589
2.9077 | 178.3157 | 29.2755 | 121.0775 | 6.5442 | 150.7967 | 89.1578
2.9085 | 178.3626 | 29.1408 | 121.2278 | 6.5442 | 150.9549 | 89.1813
2.9093 | 178.4094 | 29.1471 | 121.2371 | 6.544 | 150.972 | 89.2047
2.9098 | 178.3598 | 28.984 | 121.3837 | 6.5412 | 151.1103 | 89.1799
2.9107 | 178.4063 | 28.7857 | 121.5975 | 6.5407 | 151.3319 | 89.2032
2.9114 | 178.4047 | 28.9605 | 121.4221 | 6.539 | 151.1563 | 89.2024
2.9122 | 178.4273 | 28.852 | 121.5382 | 6.538 | 151.276 | 89.2136
2.9132 | 178.5223 | 28.6398 | 121.782 | 6.5391 | 151.5358 | 89.2612
2.9139 | 178.5206 | 28.8083 | 121.613 | 6.5373 | 151.3664 | 89.2603
2.9145 | 178.5436 | 29.0016 | 121.4273 | 6.5368 | 151.1846 | 89.2718
2.9152 | 178.542 | 28.8263 | 121.6021 | 6.5351 | 151.3591 | 89.271
2.9163 | 178.5641 | 29.2201 | 121.2157 | 6.5336 | 150.9763 | 89.282
2.9168 | 178.5871 | 29.5121 | 120.9313 | 6.5331 | 150.6958 | 89.2935
2.9176 | 178.634 | 29.4994 | 120.9597 | 6.5331 | 150.732 | 89.317
2.9182 | 178.6326 | 29.189 | 121.2696 | 6.5316 | 151.0417 | 89.3163
2.9193 | 178.6303 | 29.1678 | 121.29 | 6.5291 | 151.0617 | 89.3151
2.92 | 178.7258 | 29.2693 | 121.2204 | 6.5308 | 151.008 | 89.3629
2.9208 | 178.724 | 29.189 | 121.3001 | 6.5289 | 151.0874 | 89.362
2.9213 | 178.7229 | 29.0254 | 121.4633 | 6.5278 | 151.2505 | 89.3615
2.9221 | 178.7455 | 29.0845 | 121.4117 | 6.5267 | 151.2026 | 89.3727
2.923 | 178.7677 | 28.953 | 121.5506 | 6.5254 | 151.3452 | 89.3838
2.9237 | 178.7663 | 28.8543 | 121.6489 | 6.5239 | 151.4432 | 89.3831
2.9244 | 178.789 | 28.9317 | 121.579 | 6.5231 | 151.3772 | 89.3945
2.9251 | 178.8118 | 28.6709 | 121.8474 | 6.5224 | 151.6494 | 89.4059
2.9259 | 178.8101 | 28.8191 | 121.6987 | 6.5206 | 151.5003 | 89.405
2.9266 | 178.8811 | 28.9182 | 121.6232 | 6.5212 | 151.4368 | 89.4406
2.9273 | 178.904 | 28.7434 | 121.8057 | 6.5206 | 151.623 | 89.452
2.9281 | 178.9023 | 28.9831 | 121.5654 | 6.5188 | 151.3824 | 89.4511
2.9287 | 178.9736 | 29.1791 | 121.3932 | 6.5197 | 151.2221 | 89.4868
2.9296 | 178.9475 | 28.6781 | 121.8855 | 6.5169 | 151.71 | 89.4737
2.9304 | 178.9943 | 28.6772 | 121.902 | 6.5168 | 151.7343 | 89.4971
2.9313 | 178.9924 | 29.0764 | 121.5021 | 6.5148 | 151.3342 | 89.4962
2.932 | 179.0393 | 29.0877 | 121.5065 | 6.5148 | 151.3464 | 89.5197
2.9331 | 179.0855 | 28.7082 | 121.9014 | 6.5139 | 151.7489 | 89.5427
2.9335 | 179.1331 | 28.4673 | 122.1581 | 6.5146 | 152.0136 | 89.5665
2.9343 | 179.1313 | 28.7299 | 121.8949 | 6.5128 | 151.7502 | 89.5657
2.9349 | 179.1542 | 28.6551 | 121.9774 | 6.5121 | 151.8364 | 89.5771
2.9359 | 179.2007 | 28.6186 | 122.0294 | 6.5116 | 151.8961 | 89.6003
2.9367 | 179.2232 | 28.7461 | 121.9094 | 6.5106 | 151.7799 | 89.6116
2.9375 | 179.2215 | 28.8295 | 121.8254 | 6.5088 | 151.6956 | 89.6107
2.9383 | 179.2682 | 29.0426 | 121.6279 | 6.5086 | 151.5059 | 89.6341
2.9387 | 179.3158 | 28.8772 | 121.8091 | 6.5093 | 151.6951 | 89.6579
2.9397 | 179.3379 | 29.0629 | 121.6308 | 6.5078 | 151.5204 | 89.6689
2.9407 | 179.3842 | 28.7803 | 121.9288 | 6.5071 | 151.8262 | 89.6921
2.9413 | 179.4072 | 28.6073 | 122.1095 | 6.5066 | 152.0107 | 89.7036
2.9421 | 179.454 | 28.8637 | 121.8687 | 6.5065 | 151.7777 | 89.727
2.943 | 179.5006 | 28.8862 | 121.8617 | 6.5062 | 151.7785 | 89.7503
2.9436 | 179.5234 | 28.6574 | 122.0981 | 6.5055 | 152.0187 | 89.7617
2.9448 | 179.5209 | 28.6938 | 122.0609 | 6.5029 | 151.981 | 89.7604
2.9456 | 179.5677 | 28.6934 | 122.0769 | 6.5027 | 152.0048 | 89.7838
2.9461 | 179.6151 | 28.811 | 121.9751 | 6.5032 | 151.9109 | 89.8075
2.9471 | 179.5886 | 28.7128 | 122.0645 | 6.5001 | 151.9959 | 89.7943
2.9477 | 179.66 | 28.7186 | 122.0825 | 6.501 | 152.0258 | 89.83
2.9487 | 179.682 | 28.6866 | 122.1218 | 6.4996 | 152.0688 | 89.841
2.9494 | 179.6563 | 28.3785 | 122.4213 | 6.4973 | 152.3641 | 89.8282
2.9502 | 179.7515 | 28.6132 | 122.2184 | 6.4986 | 152.1769 | 89.8757
2.951 | 179.7255 | 28.8578 | 121.9651 | 6.496 | 151.9193 | 89.8627
2.952 | 179.7234 | 28.7114 | 122.1108 | 6.4938 | 152.0647 | 89.8617
2.9528 | 179.7943 | 28.7708 | 122.075 | 6.4943 | 152.0407 | 89.8971
2.9536 | 179.7927 | 28.4015 | 122.4438 | 6.4927 | 152.4093 | 89.8964
2.9541 | 179.84 | 28.5984 | 122.2627 | 6.493 | 152.236 | 89.92
2.9553 | 179.8859 | 28.3763 | 122.5001 | 6.492 | 152.4811 | 89.943
2.956 | 179.9086 | 28.6389 | 122.245 | 6.4912 | 152.2298 | 89.9543
2.9568 | 179.9069 | 28.5519 | 122.3315 | 6.4894 | 152.3159 | 89.9534
2.9577 | 179.9776 | 28.3776 | 122.5293 | 6.4897 | 152.5256 | 89.9888
2.9585 | 180.0003 | 28.5047 | 122.4098 | 6.4889 | 152.4098 | 90.0001
2.9591 | 180.0474 | 28.7425 | 122.1877 | 6.4891 | 152.1956 | 90.0237
2.9601 | 180.0938 | 28.565 | 122.3807 | 6.4886 | 152.3963 | 90.0469
2.961 | 180.116 | 28.7533 | 122.1998 | 6.4873 | 152.2191 | 90.058
2.9616 | 180.1147 | 28.3609 | 122.5917 | 6.486 | 152.6109 | 90.0574
2.9626 | 180.1853 | 28.5781 | 122.3981 | 6.4862 | 152.4289 | 90.0926
2.9632 | 180.2081 | 28.146 | 122.8378 | 6.4855 | 152.8725 | 90.1041
2.9642 | 180.2061 | 28.3172 | 122.6659 | 6.4834 | 152.7002 | 90.103
2.9651 | 180.2768 | 28.2654 | 122.7413 | 6.4837 | 152.7874 | 90.1384
2.966 | 180.2749 | 28.2442 | 122.7618 | 6.4818 | 152.8076 | 90.1374
2.9667 | 180.2975 | 28.5015 | 122.5121 | 6.4809 | 152.5617 | 90.1488
2.9676 | 180.3441 | 28.3853 | 122.6438 | 6.4806 | 152.7012 | 90.1721
2.9685 | 180.3663 | 28.3222 | 122.7143 | 6.4793 | 152.7754 | 90.1832
2.9692 | 180.3891 | 28.5519 | 122.4922 | 6.4787 | 152.5571 | 90.1946
2.97 | 180.4115 | 28.4785 | 122.5731 | 6.4775 | 152.6416 | 90.2057
2.971 | 180.4093 | 28.433 | 122.6178 | 6.4753 | 152.686 | 90.2046
2.9718 | 180.4318 | 28.1046 | 122.9537 | 6.4743 | 153.0257 | 90.2159
2.9727 | 180.4299 | 27.9536 | 123.1041 | 6.4723 | 153.1757 | 90.2149
2.9736 | 180.4765 | 28.2627 | 122.8105 | 6.472 | 152.8899 | 90.2382
2.9743 | 180.4506 | 28.1906 | 122.874 | 6.4696 | 152.9491 | 90.2253
2.9752 | 180.4486 | 28.4659 | 122.598 | 6.4675 | 152.6728 | 90.2243
2.976 | 180.4953 | 28.3163 | 122.7632 | 6.4673 | 152.8458 | 90.2477
2.9769 | 180.5177 | 28.201 | 122.886 | 6.4662 | 152.9722 | 90.2588
2.9777 | 180.54 | 28.292 | 122.8024 | 6.4651 | 152.8924 | 90.27
2.9785 | 180.5384 | 28.2334 | 122.8605 | 6.4634 | 152.9502 | 90.2692
2.9793 | 180.5608 | 28.2145 | 122.8868 | 6.4623 | 152.9803 | 90.2804
2.98 | 180.5835 | 28.2659 | 122.843 | 6.4615 | 152.9402 | 90.2917
2.9811 | 180.5812 | 28.1419 | 122.9662 | 6.4592 | 153.0631 | 90.2906
2.9819 | 180.6036 | 28.2915 | 122.8241 | 6.4581 | 152.9247 | 90.3018
2.9829 | 180.5773 | 28.2136 | 122.8932 | 6.4552 | 152.9894 | 90.2886
2.9834 | 180.6245 | 28.1748 | 122.9478 | 6.4555 | 153.0518 | 90.3122
2.9842 | 180.6712 | 28.1969 | 122.9412 | 6.4554 | 153.0531 | 90.3356
2.9853 | 180.6689 | 28.2586 | 122.8788 | 6.453 | 152.9902 | 90.3344
2.9862 | 180.7397 | 28.2483 | 122.9127 | 6.4535 | 153.036 | 90.3699
2.9871 | 180.7376 | 28.2889 | 122.8714 | 6.4514 | 152.9943 | 90.3688
2.988 | 180.7842 | 28.5002 | 122.6756 | 6.4511 | 152.8063 | 90.3921
2.9887 | 180.7584 | 28.0816 | 123.0856 | 6.4486 | 153.212 | 90.3792
2.9895 | 180.7809 | 27.8019 | 123.3728 | 6.4477 | 153.5029 | 90.3904
2.9907 | 180.8994 | 28.2848 | 122.9294 | 6.449 | 153.0793 | 90.4497
2.9914 | 180.9465 | 28.0158 | 123.2141 | 6.4492 | 153.3718 | 90.4732
2.9922 | 180.9688 | 28.0671 | 123.1702 | 6.4481 | 153.3317 | 90.4844
2.9932 | 180.991 | 28.3676 | 122.8771 | 6.4468 | 153.0423 | 90.4955
2.9941 | 180.9889 | 27.8626 | 123.3814 | 6.4447 | 153.5463 | 90.4945
2.9949 | 180.9872 | 28.2947 | 122.9488 | 6.4429 | 153.1133 | 90.4936
2.9959 | 181.0092 | 28.0536 | 123.1972 | 6.4415 | 153.3654 | 90.5046
2.9969 | 181.007 | 28.2041 | 123.046 | 6.4392 | 153.2138 | 90.5035
2.9974 | 181.0545 | 28.137 | 123.1289 | 6.4399 | 153.3047 | 90.5273
2.9984 | 181.1006 | 28.0167 | 123.2646 | 6.4391 | 153.448 | 90.5503
2.9995 | 181.0984 | 28.105 | 123.1755 | 6.4369 | 153.3586 | 90.5492
3.0003 | 181.0965 | 27.8617 | 123.4182 | 6.4349 | 153.6009 | 90.5482
3.0013 | 181.1187 | 27.9045 | 123.3828 | 6.4337 | 153.5692 | 90.5593
3.0019 | 181.1657 | 28.0924 | 123.2106 | 6.4338 | 153.4049 | 90.5829
3.003 | 181.1633 | 28.2019 | 123.1003 | 6.4314 | 153.2942 | 90.5817
3.0039 | 181.1613 | 28.3938 | 122.9077 | 6.4294 | 153.1012 | 90.5806
3.0047 | 181.1595 | 28.3609 | 122.94 | 6.4276 | 153.1333 | 90.5798
3.0055 | 181.1578 | 28.1248 | 123.1755 | 6.4259 | 153.3685 | 90.5789
3.0065 | 181.2283 | 28.0072 | 123.3166 | 6.426 | 153.5213 | 90.6141
3.0076 | 181.2501 | 28.2356 | 123.0955 | 6.4245 | 153.3039 | 90.6251
3.0082 | 181.2731 | 28.2879 | 123.0509 | 6.424 | 153.263 | 90.6365
3.0093 | 181.319 | 28.2492 | 124.1049 | 6.423 | 154.3247 | 90.6595
3.0104 | 181.3651 | 28.1933 | 123.1761 | 6.4223 | 153.4037 | 90.6826
3.0113 | 181.339 | 28.1581 | 123.2026 | 6.4195 | 153.4258 | 90.6695
3.0122 | 181.3613 | 28.3172 | 123.051 | 6.4184 | 153.2779 | 90.6807
3.0131 | 181.3107 | 28.4425 | 122.9088 | 6.4148 | 153.1273 | 90.6554
3.014 | 181.3329 | 28.4668 | 122.8919 | 6.4135 | 153.1141 | 90.6665
3.0148 | 181.3554 | 28.4281 | 122.9381 | 6.4126 | 153.164 | 90.6777
3.0158 | 181.3774 | 27.8753 | 123.4982 | 6.4111 | 153.7278 | 90.6887
3.0167 | 181.3997 | 28.1293 | 123.2517 | 6.41 | 153.485 | 90.6999
3.0177 | 181.4702 | 28.0699 | 123.3346 | 6.4102 | 153.5796 | 90.7351
3.0188 | 181.5163 | 28.0077 | 123.4121 | 6.4095 | 153.6649 | 90.7582
3.0197 | 181.49 | 27.8492 | 123.5619 | 6.4066 | 153.8102 | 90.745
3.0204 | 181.5128 | 27.8086 | 123.6101 | 6.406 | 153.8622 | 90.7564
3.0215 | 181.5589 | 27.8496 | 123.5844 | 6.4052 | 153.8443 | 90.7795
3.0224 | 181.678 | 27.7428 | 123.7309 | 6.4072 | 154.0106 | 90.839
3.0233 | 181.7731 | 27.6982 | 123.8072 | 6.4085 | 154.1027 | 90.8865
3.0244 | 181.7948 | 27.841 | 123.6717 | 6.4067 | 153.9708 | 90.8974
3.0252 | 181.7932 | 27.9356 | 123.5765 | 6.4052 | 153.8754 | 90.8966
3.026 | 181.7912 | 27.8762 | 123.6353 | 6.4033 | 153.9338 | 90.8956
3.0271 | 181.8131 | 27.8734 | 123.6454 | 6.4017 | 153.9475 | 90.9065
3.028 | 181.8352 | 27.8834 | 123.6427 | 6.4004 | 153.9486 | 90.9176
3.0291 | 181.8571 | 27.7094 | 123.824 | 6.3989 | 154.1335 | 90.9285
3.0298 | 181.8556 | 27.9861 | 123.5468 | 6.3975 | 153.8561 | 90.9278
3.0306 | 181.8781 | 27.7932 | 123.7472 | 6.3965 | 154.0603 | 90.9391
3.0317 | 181.924 | 27.9383 | 123.6174 | 6.3956 | 153.9381 | 90.962
3.0327 | 181.9947 | 27.6856 | 123.8937 | 6.396 | 154.2261 | 90.9973
3.0336 | 181.9926 | 27.5058 | 124.0728 | 6.3939 | 154.4049 | 90.9963
3.0345 | 182.0632 | 27.5171 | 124.085 | 6.3943 | 154.4289 | 91.0316
3.0355 | 182.1337 | 27.7738 | 123.8518 | 6.3945 | 154.2075 | 91.0669
3.0363 | 182.1077 | 27.4422 | 124.1748 | 6.3919 | 154.5261 | 91.0539
3.0374 | 182.1295 | 27.44 | 124.1842 | 6.3904 | 154.5392 | 91.0648
3.0384 | 182.1517 | 27.3337 | 124.2979 | 6.3891 | 154.6566 | 91.0759
3.0394 | 182.1493 | 27.1963 | 124.4345 | 6.3868 | 154.7928 | 91.0747
3.0399 | 182.1968 | 27.4648 | 124.1819 | 6.3874 | 154.548 | 91.0984
3.0411 | 182.1699 | 27.2021 | 124.4356 | 6.384 | 154.7972 | 91.0849
3.0421 | 182.1919 | 27.1725 | 124.4725 | 6.3826 | 154.8378 | 91.0959
3.0429 | 182.2628 | 27.2557 | 124.413 | 6.3832 | 154.7901 | 91.1314
3.0439 | 182.2606 | 27.2278 | 124.4401 | 6.381 | 154.8169 | 91.1303
3.0446 | 182.3074 | 27.2895 | 124.394 | 6.3811 | 154.7786 | 91.1537
3.0454 | 182.3057 | 27.5396 | 124.1434 | 6.3793 | 154.5276 | 91.1528
3.0463 | 182.2553 | 27.3819 | 124.2843 | 6.3759 | 154.6601 | 91.1276
3.0475 | 182.2526 | 27.4977 | 124.1676 | 6.3732 | 154.543 | 91.1263
3.0482 | 182.3479 | 27.3846 | 124.3124 | 6.3748 | 154.7037 | 91.1739
3.0489 | 182.3464 | 27.3701 | 124.3264 | 6.3734 | 154.7175 | 91.1732
3.05 | 182.3681 | 27.1792 | 124.5246 | 6.3717 | 154.9193 | 91.1841
3.0506 | 182.4153 | 27.2143 | 124.5052 | 6.3721 | 154.9077 | 91.2076
3.0517 | 182.4614 | 27.2607 | 124.4742 | 6.3713 | 154.8844 | 91.2307
3.0526 | 182.532 | 27.1553 | 124.6031 | 6.3717 | 155.0251 | 91.266
3.0533 | 182.5305 | 27.1958 | 124.5621 | 6.3703 | 154.9839 | 91.2653
3.0543 | 182.5525 | 26.9615 | 124.8037 | 6.3689 | 155.2292 | 91.2763
3.055 | 182.5511 | 26.9349 | 124.8299 | 6.3675 | 155.255 | 91.2755
3.0559 | 182.549 | 26.9512 | 124.8129 | 6.3655 | 155.2377 | 91.2745
3.0568 | 182.644 | 26.9651 | 124.8306 | 6.3668 | 155.2713 | 91.322
3.0578 | 182.6417 | 26.9746 | 124.8204 | 6.3646 | 155.2607 | 91.3209
3.0585 | 182.6886 | 26.8092 | 125.0014 | 6.3646 | 155.4495 | 91.3443
3.0594 | 182.6623 | 27.012 | 124.7898 | 6.3618 | 155.2335 | 91.3311
3.06 | 182.7095 | 26.6795 | 125.1381 | 6.3621 | 155.5896 | 91.3547
3.061 | 182.7072 | 26.9557 | 124.8611 | 6.36 | 155.3123 | 91.3536
3.0618 | 182.7297 | 26.8926 | 124.9317 | 6.3591 | 155.3866 | 91.3648
3.0628 | 182.7274 | 26.8155 | 125.008 | 6.3569 | 155.4626 | 91.3637
3.0636 | 182.7984 | 26.8268 | 125.0204 | 6.3576 | 155.4868 | 91.3992
3.0645 | 182.8207 | 26.9305 | 124.9241 | 6.3565 | 155.3942 | 91.4103
3.0652 | 182.8433 | 27.2107 | 124.6515 | 6.3557 | 155.1253 | 91.4216
3.0661 | 182.8898 | 27.2017 | 124.676 | 6.3554 | 155.1576 | 91.4449
3.067 | 182.8877 | 27.0517 | 124.8253 | 6.3534 | 155.3066 | 91.4439
3.068 | 182.8855 | 27.2206 | 124.6556 | 6.3513 | 155.1365 | 91.4427
3.0688 | 182.9079 | 26.9602 | 124.9235 | 6.3504 | 155.4082 | 91.454
3.0697 | 182.8574 | 27.1341 | 124.7328 | 6.3468 | 155.209 | 91.4287
3.0703 | 182.8803 | 27.2111 | 124.6634 | 6.3463 | 155.1435 | 91.4402
3.0711 | 182.927 | 27.6031 | 124.287 | 6.3462 | 154.7748 | 91.4635
3.0721 | 182.9249 | 27.4828 | 124.4066 | 6.3442 | 154.8941 | 91.4625
3.0728 | 182.9476 | 27.339 | 124.5579 | 6.3434 | 155.0492 | 91.4738
3.0736 | 182.9941 | 27.3913 | 124.5211 | 6.3432 | 155.0201 | 91.497
3.0746 | 182.992 | 27.4422 | 124.4695 | 6.3412 | 154.9682 | 91.496
3.0753 | 182.9662 | 27.1602 | 124.7429 | 6.3388 | 155.2373 | 91.4831
3.0762 | 182.9885 | 27.2359 | 124.6747 | 6.3378 | 155.1727 | 91.4942
3.0769 | 182.9869 | 27.5351 | 124.3749 | 6.3362 | 154.8727 | 91.4934
3.0778 | 183.0334 | 27.3008 | 124.6247 | 6.336 | 155.1303 | 91.5167
3.0786 | 183.0316 | 27.2445 | 124.6804 | 6.3343 | 155.1857 | 91.5158
3.0794 | 183.0539 | 27.0057 | 124.9267 | 6.3332 | 155.4357 | 91.527
3.0803 | 183.1247 | 27.1098 | 124.8462 | 6.3337 | 155.3669 | 91.5623
3.0811 | 183.1229 | 27.3278 | 124.6276 | 6.3321 | 155.148 | 91.5614
3.0817 | 183.1457 | 27.4616 | 124.5014 | 6.3315 | 155.0256 | 91.5728
3.0826 | 183.1922 | 27.6941 | 124.2844 | 6.3312 | 154.8164 | 91.5961
3.0835 | 183.2143 | 27.4143 | 124.5715 | 6.33 | 155.1073 | 91.6072
3.0844 | 183.1882 | 27.3544 | 124.6227 | 6.3274 | 155.1541 | 91.5941
3.0853 | 183.2103 | 27.5689 | 124.4156 | 6.3261 | 154.9506 | 91.6051
3.086 | 183.2089 | 27.5558 | 124.4282 | 6.3248 | 154.963 | 91.6044
3.0869 | 183.2554 | 27.5878 | 124.4117 | 6.3245 | 154.9543 | 91.6277
3.0877 | 183.3019 | 27.5959 | 124.4191 | 6.3242 | 154.9694 | 91.6509
3.0885 | 183.3486 | 27.399 | 124.6316 | 6.3241 | 155.1897 | 91.6743
3.0895 | 183.3221 | 27.4107 | 124.6111 | 6.3212 | 155.1647 | 91.661
3.0902 | 183.3689 | 27.4747 | 124.5627 | 6.3212 | 155.1242 | 91.6845
3.0912 | 183.391 | 27.308 | 124.7367 | 6.32 | 155.3019 | 91.6955
3.0919 | 183.4137 | 27.2426 | 124.8097 | 6.3193 | 155.3786 | 91.7068
3.0926 | 183.4363 | 27.0882 | 124.9716 | 6.3185 | 155.5443 | 91.7181
3.0938 | 183.4579 | 27.1958 | 124.8712 | 6.3169 | 155.4476 | 91.729
3.0945 | 183.4805 | 27.2017 | 124.8729 | 6.3161 | 155.453 | 91.7403
3.0952 | 183.5516 | 27.3395 | 124.7588 | 6.317 | 155.3507 | 91.7758
3.0962 | 183.5735 | 27.3832 | 124.7224 | 6.3156 | 155.318 | 91.7868
3.0973 | 183.5469 | 27.1963 | 124.9004 | 6.3125 | 155.4916 | 91.7735
3.0978 | 183.5942 | 27.295 | 124.8175 | 6.313 | 155.4165 | 91.7971
3.0989 | 183.616 | 27.3166 | 124.8031 | 6.3115 | 155.4058 | 91.808
3.0997 | 183.6385 | 27.262 | 124.8652 | 6.3107 | 155.4716 | 91.8192
3.1007 | 183.6362 | 27.3742 | 124.7523 | 6.3085 | 155.3583 | 91.8181
3.1015 | 183.7071 | 27.3066 | 124.8435 | 6.3092 | 155.4614 | 91.8536
3.1023 | 183.7053 | 27.3796 | 124.7699 | 6.3075 | 155.3875 | 91.8527
3.1033 | 183.7515 | 27.1769 | 124.988 | 6.307 | 155.6133 | 91.8758
3.1042 | 183.7979 | 27.149 | 125.0314 | 6.3065 | 155.6643 | 91.8989
3.1048 | 183.845 | 27.0422 | 125.1539 | 6.3069 | 155.7947 | 91.9225
3.1058 | 183.867 | 26.8467 | 125.3567 | 6.3055 | 156.0012 | 91.9335
3.1068 | 183.8647 | 26.9507 | 125.2519 | 6.3034 | 155.8961 | 91.9324
3.1076 | 183.8873 | 27.0246 | 125.1856 | 6.3027 | 155.8335 | 91.9437
3.1084 | 183.9338 | 26.9615 | 125.2642 | 6.3024 | 155.9198 | 91.9669
3.1094 | 183.9801 | 27.0521 | 125.189 | 6.302 | 155.8524 | 91.9901
3.1104 | 183.9779 | 26.989 | 125.2514 | 6.2999 | 155.9143 | 91.9889
3.1112 | 184.0486 | 27.0385 | 125.2254 | 6.3004 | 155.9002 | 92.0243
3.112 | 184.0712 | 26.8439 | 125.4276 | 6.2997 | 156.1061 | 92.0356
3.1131 | 184.0928 | 26.7966 | 125.4821 | 6.298 | 156.1642 | 92.0464
3.1138 | 184.1398 | 27.0092 | 125.2851 | 6.2982 | 155.9751 | 92.0699
3.1145 | 184.1624 | 26.9295 | 125.3724 | 6.2975 | 156.0661 | 92.0812
3.1156 | 184.1842 | 26.8011 | 125.508 | 6.296 | 156.2054 | 92.0921
3.1164 | 184.2066 | 26.7953 | 125.5213 | 6.2951 | 156.2224 | 92.1033
3.1171 | 184.2777 | 27.0084 | 125.3319 | 6.2959 | 156.0448 | 92.1388
3.1181 | 184.2754 | 26.9485 | 125.391 | 6.2938 | 156.1036 | 92.1377
3.1191 | 184.2974 | 26.9237 | 125.4232 | 6.2925 | 156.1394 | 92.1487
3.1196 | 184.3447 | 26.8881 | 125.4745 | 6.293 | 156.1986 | 92.1723
3.1206 | 184.3666 | 26.7002 | 125.6697 | 6.2917 | 156.3975 | 92.1833
3.1216 | 184.3887 | 26.6452 | 125.7321 | 6.2905 | 156.4636 | 92.1944
3.1226 | 184.3865 | 26.7583 | 125.6183 | 6.2884 | 156.3493 | 92.1932
3.123 | 184.4097 | 26.8183 | 125.566 | 6.2882 | 156.301 | 92.2049
3.1238 | 184.4321 | 26.829 | 125.5628 | 6.2874 | 156.3015 | 92.2161
3.1248 | 184.4783 | 26.907 | 125.5002 | 6.2868 | 156.2465 | 92.2391
3.1255 | 184.5251 | 26.9413 | 125.4815 | 6.2869 | 156.2357 | 92.2626
3.1266 | 184.5469 | 26.9358 | 125.4942 | 6.2854 | 156.252 | 92.2734
3.1274 | 184.6178 | 26.6772 | 125.7765 | 6.286 | 156.5461 | 92.3089
3.1283 | 184.5914 | 26.6939 | 125.751 | 6.2833 | 156.5162 | 92.2957
3.1291 | 184.6381 | 26.6912 | 125.7692 | 6.2832 | 156.5422 | 92.319
3.1299 | 184.6607 | 26.9944 | 125.4736 | 6.2825 | 156.2503 | 92.3303
3.1308 | 184.6344 | 26.7732 | 125.686 | 6.2798 | 156.4584 | 92.3172
3.1317 | 184.6566 | 27.0485 | 125.4181 | 6.2787 | 156.1942 | 92.3283
3.1325 | 184.6789 | 26.7641 | 125.7099 | 6.2777 | 156.4897 | 92.3394
3.1333 | 184.7013 | 26.8985 | 125.583 | 6.2768 | 156.3666 | 92.3507
3.1343 | 184.7476 | 27.0417 | 125.4552 | 6.2764 | 156.2465 | 92.3738
3.1352 | 184.7697 | 26.8656 | 125.6387 | 6.2753 | 156.4337 | 92.3849
3.1359 | 184.7681 | 26.8503 | 125.6535 | 6.2738 | 156.4482 | 92.3841
3.1368 | 184.8146 | 26.7043 | 125.815 | 6.2735 | 156.6174 | 92.4073
3.1377 | 184.7884 | 26.8476 | 125.6629 | 6.271 | 156.461 | 92.3942
3.1386 | 184.7863 | 26.7218 | 125.788 | 6.269 | 156.5858 | 92.3932
3.1394 | 184.8088 | 26.8606 | 125.6567 | 6.2681 | 156.4582 | 92.4044
3.1403 | 184.831 | 26.8448 | 125.6799 | 6.2671 | 156.4851 | 92.4155
3.1413 | 184.8528 | 26.9363 | 125.5957 | 6.2657 | 156.4045 | 92.4264
3.1419 | 184.8515 | 27.0796 | 125.452 | 6.2645 | 156.2606 | 92.4258
3.1429 | 184.8734 | 27.1156 | 125.4233 | 6.2632 | 156.2355 | 92.4367
3.1435 | 184.8721 | 26.9989 | 125.5395 | 6.262 | 156.3516 | 92.4361
3.1445 | 184.9183 | 27.2431 | 125.3107 | 6.2614 | 156.1304 | 92.4591
3.1453 | 184.9407 | 27.2124 | 125.3489 | 6.2605 | 156.1724 | 92.4704
3.1462 | 184.9144 | 27.4125 | 125.14 | 6.2578 | 155.9591 | 92.4572
3.1473 | 184.9605 | 27.2877 | 125.2802 | 6.2573 | 156.107 | 92.4803
3.148 | 184.9588 | 27.1251 | 125.4422 | 6.2557 | 156.2687 | 92.4794
3.1489 | 184.981 | 27.0377 | 125.537 | 6.2547 | 156.3672 | 92.4905
3.1494 | 185.0041 | 26.9426 | 125.6398 | 6.2544 | 156.4738 | 92.502
3.1505 | 185.0259 | 27.276 | 125.3137 | 6.2529 | 156.1513 | 92.5129
3.1515 | 185.0478 | 27.3904 | 125.2066 | 6.2516 | 156.0479 | 92.5239
3.1522 | 185.0704 | 27.5152 | 125.0893 | 6.2509 | 155.9344 | 92.5352
3.1532 | 185.0683 | 27.4035 | 125.2003 | 6.249 | 156.045 | 92.5341
3.1537 | 185.0912 | 27.4026 | 125.2089 | 6.2486 | 156.0574 | 92.5456
3.1548 | 185.1131 | 27.6197 | 124.9991 | 6.2473 | 155.8513 | 92.5566
3.1558 | 185.1835 | 27.5801 | 125.0621 | 6.2475 | 155.926 | 92.5917
3.1566 | 185.2299 | 27.1432 | 125.5145 | 6.2472 | 156.3862 | 92.615
3.1575 | 185.228 | 27.3765 | 125.2806 | 6.2455 | 156.1519 | 92.614
3.1583 | 185.2988 | 27.2827 | 125.398 | 6.2461 | 156.2811 | 92.6494
3.1592 | 185.3209 | 27.5193 | 125.1687 | 6.245 | 156.0555 | 92.6604
3.1602 | 185.343 | 27.4612 | 125.2342 | 6.2438 | 156.1247 | 92.6715
3.1611 | 185.3651 | 27.2543 | 125.4485 | 6.2427 | 156.3426 | 92.6825
3.1622 | 185.3384 | 27.3382 | 125.3557 | 6.2397 | 156.2454 | 92.6692
3.1626 | 185.4101 | 27.2669 | 125.4509 | 6.2411 | 156.3525 | 92.705
3.1638 | 185.4317 | 27.1432 | 125.5818 | 6.2395 | 156.487 | 92.7158
3.1646 | 185.4299 | 27.0746 | 125.6498 | 6.2379 | 156.5547 | 92.7149
3.1657 | 185.4759 | 27.0156 | 125.7241 | 6.2372 | 156.6367 | 92.7379
3.1662 | 185.523 | 26.5362 | 126.2192 | 6.2376 | 157.1397 | 92.7615
3.1672 | 185.5207 | 26.4083 | 126.3463 | 6.2355 | 157.2664 | 92.7603
3.1682 | 185.5428 | 26.6993 | 126.0627 | 6.2343 | 156.9865 | 92.7714
3.1689 | 185.5411 | 26.8399 | 125.9215 | 6.2329 | 156.8451 | 92.7706
3.1697 | 185.5394 | 26.5186 | 126.2423 | 6.2313 | 157.1655 | 92.7697
3.1708 | 185.5853 | 26.5123 | 126.2639 | 6.2306 | 157.1948 | 92.7927
3.1716 | 185.6318 | 26.6303 | 126.1614 | 6.2303 | 157.1 | 92.8159
3.1725 | 185.654 | 26.7506 | 126.0485 | 6.2293 | 156.9908 | 92.827
3.1734 | 185.7245 | 26.6416 | 126.181 | 6.2297 | 157.1351 | 92.8623
3.1741 | 185.7714 | 26.5276 | 126.3106 | 6.2299 | 157.2725 | 92.8857
3.1752 | 185.769 | 26.3276 | 126.5098 | 6.2277 | 157.4713 | 92.8845
3.1759 | 185.84 | 26.4367 | 126.4244 | 6.2285 | 157.3977 | 92.92
3.1769 | 185.8377 | 26.4245 | 126.4358 | 6.2265 | 157.4087 | 92.9188
3.1779 | 185.8356 | 26.615 | 126.2446 | 6.2246 | 157.2172 | 92.9178
3.1786 | 185.8339 | 26.1573 | 126.7017 | 6.2231 | 157.6741 | 92.917
3.1796 | 185.9043 | 26.247 | 126.6355 | 6.2234 | 157.6195 | 92.9521
3.1804 | 185.9025 | 26.3241 | 126.5578 | 6.2217 | 157.5415 | 92.9512
3.1813 | 185.9488 | 26.2749 | 126.6224 | 6.2214 | 157.6139 | 92.9744
3.182 | 185.9957 | 26.3502 | 126.5628 | 6.2216 | 157.562 | 92.9978
3.183 | 185.9934 | 26.424 | 126.4882 | 6.2195 | 157.4871 | 92.9967
3.184 | 186.0153 | 26.3308 | 126.5887 | 6.2182 | 157.5913 | 93.0077
3.1845 | 186.0142 | 26.2542 | 126.6649 | 6.2172 | 157.6673 | 93.0071
3.1855 | 186.0119 | 26.5425 | 126.3759 | 6.2152 | 157.3778 | 93.0059
3.1864 | 186.0583 | 26.506 | 126.4278 | 6.2149 | 157.4376 | 93.0292
3.1874 | 186.0802 | 26.4903 | 126.4508 | 6.2137 | 157.4642 | 93.0401
3.188 | 186.1515 | 26.3839 | 126.581 | 6.2148 | 157.6063 | 93.0758
3.1887 | 186.1739 | 26.6745 | 126.2979 | 6.2139 | 157.3269 | 93.087
3.1899 | 186.1713 | 26.4484 | 126.5231 | 6.2116 | 157.5517 | 93.0857
3.1906 | 186.2183 | 26.4691 | 126.5181 | 6.2118 | 157.5544 | 93.1091
3.1913 | 186.2407 | 26.4524 | 126.5422 | 6.211 | 157.5823 | 93.1203
3.1923 | 186.2627 | 26.1942 | 126.8078 | 6.2098 | 157.8516 | 93.1314
3.1932 | 186.2366 | 26.443 | 126.5503 | 6.2073 | 157.5897 | 93.1183
3.1939 | 186.2833 | 26.3172 | 126.6916 | 6.2074 | 157.7389 | 93.1417
3.1948 | 186.3296 | 26.1852 | 126.8391 | 6.207 | 157.894 | 93.1648
3.1959 | 186.3272 | 26.2862 | 126.7373 | 6.2048 | 157.7918 | 93.1636
3.1965 | 186.3983 | 26.0523 | 126.9949 | 6.2058 | 158.0612 | 93.1991
3.1972 | 186.421 | 25.8333 | 127.2214 | 6.2052 | 158.2916 | 93.2105
3.1985 | 186.3939 | 25.9045 | 127.1412 | 6.2019 | 158.2068 | 93.1969
3.199 | 186.4411 | 26.1965 | 126.8649 | 6.2024 | 157.9385 | 93.2206
3.1999 | 186.3908 | 26.0956 | 126.9491 | 6.1991 | 158.0142 | 93.1954
3.2007 | 186.3406 | 26.3817 | 126.6462 | 6.196 | 157.703 | 93.1703
3.2015 | 186.387 | 26.1235 | 126.9199 | 6.1958 | 157.9844 | 93.1935
3.2022 | 186.3854 | 26.2019 | 126.841 | 6.1943 | 157.9052 | 93.1927
3.2031 | 186.4076 | 26.2826 | 126.7677 | 6.1934 | 157.8356 | 93.2038
3.2038 | 186.4302 | 26.1217 | 126.9361 | 6.1927 | 158.0078 | 93.2151
3.2046 | 186.4526 | 26.2501 | 126.8152 | 6.1918 | 157.8906 | 93.2263
3.2053 | 186.4751 | 26.2245 | 126.8483 | 6.1911 | 157.9275 | 93.2376
3.2063 | 186.5456 | 26.3357 | 126.7606 | 6.1915 | 157.8515 | 93.2728
3.2071 | 186.5196 | 26.2623 | 126.8253 | 6.1892 | 157.9119 | 93.2598
3.208 | 186.4933 | 26.4358 | 126.643 | 6.1866 | 157.7252 | 93.2466
3.2086 | 186.5645 | 26.4569 | 126.6457 | 6.1877 | 157.7398 | 93.2823
3.2094 | 186.5627 | 26.0915 | 127.0105 | 6.1861 | 158.1043 | 93.2814
3.2104 | 186.5846 | 26.0843 | 127.025 | 6.1848 | 158.1224 | 93.2923
3.211 | 186.6075 | 26.2348 | 126.8821 | 6.1844 | 157.9834 | 93.3038
3.2117 | 186.6059 | 26.0717 | 127.0447 | 6.183 | 158.1456 | 93.3029
3.2125 | 186.6525 | 26.2298 | 126.9021 | 6.1829 | 158.0108 | 93.3262
3.2134 | 186.6745 | 26.037 | 127.1022 | 6.1818 | 158.2147 | 93.3373
3.2141 | 186.6972 | 26.0271 | 127.1197 | 6.1812 | 158.2359 | 93.3486
3.2149 | 186.6954 | 25.9424 | 127.2038 | 6.1797 | 158.3197 | 93.3477
3.2157 | 186.7661 | 26.0091 | 127.1607 | 6.1802 | 158.2883 | 93.383
3.2165 | 186.7643 | 26.0014 | 127.1678 | 6.1786 | 158.2951 | 93.3821
3.2173 | 186.7868 | 26.1555 | 127.0212 | 6.1779 | 158.1523 | 93.3934
3.218 | 186.8334 | 26.315 | 126.8772 | 6.1778 | 158.0161 | 93.4167
3.219 | 186.9038 | 26.1817 | 127.034 | 6.1782 | 158.1846 | 93.4519
3.2196 | 186.8782 | 26.4412 | 126.7659 | 6.1762 | 157.9123 | 93.4391
3.2204 | 186.9006 | 26.7281 | 126.4865 | 6.1754 | 157.6366 | 93.4503
3.2213 | 186.8986 | 26.2816 | 126.9323 | 6.1736 | 158.0821 | 93.4493
3.2221 | 186.8968 | 26.3209 | 126.8924 | 6.1721 | 158.0419 | 93.4484
3.2229 | 186.895 | 26.4326 | 126.7801 | 6.1705 | 157.9293 | 93.4475
3.2237 | 186.8932 | 26.5844 | 126.6277 | 6.1689 | 157.7766 | 93.4466
3.2243 | 186.9161 | 26.3709 | 126.8489 | 6.1685 | 158.0015 | 93.458
3.2251 | 186.9867 | 26.7417 | 126.5016 | 6.1691 | 157.666 | 93.4933
3.2262 | 186.9842 | 26.692 | 126.5505 | 6.1669 | 157.7145 | 93.4921
3.2269 | 187.0069 | 26.87 | 126.38 | 6.1664 | 157.5479 | 93.5035
3.2276 | 187.0293 | 26.6317 | 126.6258 | 6.1655 | 157.7974 | 93.5147
3.2285 | 187.0273 | 26.5403 | 126.7165 | 6.1638 | 157.8878 | 93.5137
3.2291 | 187.026 | 26.4267 | 126.8297 | 6.1627 | 158.0007 | 93.513
3.23 | 187.0481 | 26.4817 | 126.7821 | 6.1616 | 157.9567 | 93.524
3.2309 | 187.0703 | 26.5222 | 126.749 | 6.1606 | 157.9274 | 93.5352
3.2316 | 187.117 | 26.4601 | 126.8266 | 6.1607 | 158.0128 | 93.5585
3.2323 | 187.2121 | 26.3934 | 126.925 | 6.1623 | 158.1271 | 93.6061
3.2333 | 187.234 | 26.5393 | 126.7864 | 6.161 | 157.9921 | 93.617
3.2343 | 187.2319 | 26.3911 | 126.9339 | 6.1592 | 158.1393 | 93.616
3.2349 | 187.3272 | 26.4258 | 126.931 | 6.1609 | 158.1522 | 93.6636
3.2358 | 187.3494 | 26.3821 | 126.9821 | 6.1599 | 158.207 | 93.6747
3.2364 | 187.3963 | 26.3921 | 126.9877 | 6.1601 | 158.2204 | 93.6981
3.2374 | 187.4425 | 26.4984 | 126.8968 | 6.1598 | 158.1373 | 93.7213
3.238 | 187.4652 | 26.2906 | 127.1122 | 6.1592 | 158.3564 | 93.7326
3.2389 | 187.5358 | 26.4484 | 126.9779 | 6.1598 | 158.2339 | 93.7679
3.2396 | 187.5584 | 26.4457 | 126.9882 | 6.1591 | 158.2479 | 93.7792
3.2406 | 187.6044 | 26.3109 | 127.1383 | 6.1586 | 158.4057 | 93.8022
3.2414 | 187.6268 | 26.2041 | 127.2526 | 6.1578 | 158.5237 | 93.8134
3.2424 | 187.673 | 26.1884 | 127.2837 | 6.1574 | 158.5625 | 93.8365
3.2431 | 187.6714 | 26.2154 | 127.2561 | 6.156 | 158.5347 | 93.8357
3.2438 | 187.7181 | 26.16 | 127.3271 | 6.1561 | 158.6135 | 93.8591
3.2447 | 187.7643 | 26.0072 | 127.4953 | 6.1557 | 158.7894 | 93.8822
3.2458 | 187.7862 | 25.7879 | 127.7219 | 6.1545 | 159.0196 | 93.8931
3.2463 | 187.8091 | 25.8031 | 127.7143 | 6.1541 | 159.0158 | 93.9045
3.2473 | 187.8553 | 26.0118 | 127.521 | 6.1537 | 158.8303 | 93.9277
3.2481 | 187.9017 | 25.8054 | 127.7429 | 6.1535 | 159.0599 | 93.9509
3.2489 | 187.8999 | 26.146 | 127.4017 | 6.1519 | 158.7183 | 93.9499
3.2497 | 187.9223 | 26.2759 | 127.2793 | 6.1511 | 158.5996 | 93.9611
3.2507 | 187.9443 | 26.0086 | 127.5539 | 6.15 | 158.878 | 93.9722
3.2513 | 187.9428 | 25.9536 | 127.6084 | 6.1488 | 158.9322 | 93.9714
3.2523 | 187.9649 | 25.6144 | 127.955 | 6.1477 | 159.2824 | 93.9824
3.2528 | 187.9877 | 25.8369 | 127.7401 | 6.1473 | 159.0714 | 93.9939
3.2536 | 188.0101 | 25.8203 | 127.7641 | 6.1465 | 159.0992 | 94.0051
3.2546 | 188.0562 | 25.5324 | 128.0674 | 6.146 | 159.4101 | 94.0281
3.2554 | 188.0785 | 25.4977 | 128.1095 | 6.1452 | 159.456 | 94.0393
3.2563 | 188.1007 | 25.527 | 128.0876 | 6.1442 | 159.4378 | 94.0504
3.2572 | 188.1229 | 25.7072 | 127.9148 | 6.1433 | 159.2687 | 94.0615
3.2577 | 188.1458 | 25.741 | 127.8887 | 6.1429 | 159.2463 | 94.0729
3.2587 | 188.1195 | 25.5977 | 128.0232 | 6.1403 | 159.3764 | 94.0597
3.2596 | 188.1657 | 25.3689 | 128.2674 | 6.1399 | 159.6283 | 94.0828
3.2601 | 188.2129 | 25.7419 | 127.9101 | 6.1404 | 159.279 | 94.1065
3.2611 | 188.2108 | 25.8658 | 127.7855 | 6.1386 | 159.154 | 94.1054
3.262 | 188.2328 | 25.9522 | 127.7065 | 6.1375 | 159.0786 | 94.1164
3.2628 | 188.2552 | 26.1123 | 127.5538 | 6.1367 | 158.9297 | 94.1276
3.2637 | 188.253 | 25.6581 | 128.0073 | 6.1349 | 159.3828 | 94.1265
3.2644 | 188.3241 | 25.9586 | 127.7305 | 6.1358 | 159.1178 | 94.162
3.2652 | 188.3464 | 25.8437 | 127.8528 | 6.135 | 159.2439 | 94.1732
3.266 | 188.2963 | 25.9771 | 127.7027 | 6.132 | 159.0854 | 94.1481
3.2668 | 188.3426 | 25.9433 | 127.752 | 6.1318 | 159.1424 | 94.1713
3.2677 | 188.3407 | 25.9987 | 127.6959 | 6.1301 | 159.086 | 94.1703
3.2685 | 188.3872 | 25.8036 | 127.9065 | 6.13 | 159.3044 | 94.1936
3.2694 | 188.4092 | 25.9279 | 127.7896 | 6.129 | 159.1911 | 94.2046
3.2703 | 188.4073 | 26.0118 | 127.705 | 6.1273 | 159.1062 | 94.2036
3.2709 | 188.4301 | 25.9284 | 127.796 | 6.1269 | 159.2011 | 94.2151
3.2718 | 188.4763 | 25.6014 | 128.1384 | 6.1265 | 159.5512 | 94.2382
3.2728 | 188.4498 | 25.7992 | 127.9318 | 6.1238 | 159.3401 | 94.2249
3.2735 | 188.4967 | 25.8816 | 127.865 | 6.1241 | 159.2812 | 94.2484
3.2744 | 188.4946 | 25.7144 | 128.0315 | 6.1222 | 159.4473 | 94.2473
3.2751 | 188.5414 | 25.7424 | 128.0191 | 6.1225 | 159.4427 | 94.2707
3.276 | 188.5876 | 25.9415 | 127.8354 | 6.1221 | 159.2667 | 94.2938
3.2769 | 188.6097 | 25.7072 | 128.0771 | 6.121 | 159.512 | 94.3048
3.2777 | 188.5837 | 25.8482 | 127.9274 | 6.1188 | 159.358 | 94.2918
3.2786 | 188.5817 | 25.8036 | 127.9714 | 6.1171 | 159.4016 | 94.2908
3.2794 | 188.5799 | 25.9545 | 127.8199 | 6.1155 | 159.2498 | 94.2899
3.2803 | 188.6019 | 25.8559 | 127.9258 | 6.1145 | 159.3594 | 94.3009
3.2813 | 188.5756 | 25.9789 | 127.794 | 6.1119 | 159.2233 | 94.2878
3.282 | 188.5981 | 26.0915 | 127.6889 | 6.1113 | 159.1219 | 94.299
3.2829 | 188.5959 | 25.9942 | 127.7855 | 6.1094 | 159.2182 | 94.298
3.2837 | 188.6183 | 25.8703 | 127.9169 | 6.1087 | 159.3533 | 94.3092
3.2846 | 188.6647 | 25.6838 | 128.1188 | 6.1085 | 159.5629 | 94.3323
3.2854 | 188.6629 | 25.8761 | 127.9259 | 6.1069 | 159.3697 | 94.3314
3.2862 | 188.6852 | 25.8878 | 127.9217 | 6.1061 | 159.3692 | 94.3426
3.2872 | 188.7071 | 26.1744 | 127.6424 | 6.1049 | 159.0935 | 94.3535
3.2881 | 188.7291 | 25.9109 | 127.9132 | 6.1038 | 159.368 | 94.3645
3.2888 | 188.6791 | 26.0036 | 127.8038 | 6.101 | 159.2503 | 94.3395
3.2896 | 188.7256 | 25.8342 | 127.9887 | 6.1009 | 159.443 | 94.3628
3.2904 | 188.724 | 25.8194 | 128.003 | 6.0995 | 159.457 | 94.362
3.2915 | 188.7455 | 25.8297 | 127.9999 | 6.0981 | 159.4574 | 94.3727
3.2923 | 188.792 | 25.7149 | 128.1302 | 6.098 | 159.5955 | 94.396
3.293 | 188.8389 | 25.7807 | 128.08 | 6.0982 | 159.5531 | 94.4194
3.294 | 188.8606 | 25.6901 | 128.1778 | 6.0969 | 159.6546 | 94.4303
3.2949 | 188.8586 | 25.8689 | 127.9984 | 6.0952 | 159.4748 | 94.4293
3.2955 | 188.9298 | 25.7094 | 128.1816 | 6.0963 | 159.6699 | 94.4649
3.2965 | 188.9275 | 25.7897 | 128.1005 | 6.0944 | 159.5884 | 94.4637
3.2971 | 188.9743 | 25.9496 | 127.9562 | 6.0946 | 159.452 | 94.4872
3.298 | 188.9965 | 26.114 | 127.7992 | 6.0937 | 159.2986 | 94.4982
3.2987 | 189.0192 | 26.0497 | 127.8711 | 6.0931 | 159.3743 | 94.5096
3.2997 | 189.041 | 25.9613 | 127.9668 | 6.0919 | 159.4736 | 94.5205
3.3006 | 189.063 | 25.7433 | 128.1921 | 6.0909 | 159.7026 | 94.5315
3.3015 | 189.0611 | 25.773 | 128.1618 | 6.0892 | 159.6719 | 94.5305
3.302 | 189.1564 | 25.5279 | 128.4386 | 6.091 | 159.9647 | 94.5782
3.303 | 189.1543 | 25.4864 | 128.4794 | 6.0892 | 160.0051 | 94.5771
3.304 | 189.1519 | 25.7226 | 128.2424 | 6.0873 | 159.7678 | 94.576
3.3046 | 189.2473 | 25.6374 | 128.3594 | 6.0891 | 159.9006 | 94.6236
3.3056 | 189.245 | 25.8031 | 128.193 | 6.0872 | 159.7338 | 94.6225
3.3064 | 189.3155 | 25.7748 | 128.2448 | 6.0877 | 159.7973 | 94.6577
3.3073 | 189.3618 | 25.6004 | 128.4346 | 6.0875 | 159.9949 | 94.6809
3.308 | 189.336 | 25.7631 | 128.2633 | 6.0854 | 159.8193 | 94.668
3.309 | 189.382 | 25.5824 | 128.4593 | 6.085 | 160.023 | 94.691
3.3101 | 189.4039 | 25.4567 | 128.5923 | 6.0838 | 160.1596 | 94.7019
3.3106 | 189.4509 | 25.3377 | 128.727 | 6.0841 | 160.3021 | 94.7254
3.3115 | 189.4489 | 25.591 | 128.473 | 6.0825 | 160.0478 | 94.7244
3.3124 | 189.4469 | 25.5302 | 128.5332 | 6.0808 | 160.1076 | 94.7234
3.3132 | 189.4692 | 25.5216 | 128.5492 | 6.0801 | 160.1274 | 94.7346
3.3141 | 189.5396 | 25.5261 | 128.5682 | 6.0805 | 160.1581 | 94.7698
3.3149 | 189.5861 | 25.7522 | 128.3576 | 6.0804 | 159.9552 | 94.793
3.3158 | 189.6081 | 25.5468 | 128.5703 | 6.0793 | 160.1716 | 94.804
3.3168 | 189.6301 | 25.4774 | 128.647 | 6.0783 | 160.2521 | 94.8151
3.3178 | 189.6519 | 25.7113 | 128.4204 | 6.0771 | 160.0291 | 94.826
3.3182 | 189.6751 | 25.7419 | 128.3975 | 6.077 | 160.0101 | 94.8376
3.3193 | 189.6968 | 25.718 | 128.4287 | 6.0757 | 160.0448 | 94.8484
3.3201 | 189.7433 | 25.7176 | 128.4446 | 6.0756 | 160.0684 | 94.8716
3.321 | 189.7655 | 25.5869 | 128.5827 | 6.0747 | 160.2102 | 94.8827
3.3218 | 189.7876 | 25.7482 | 128.4287 | 6.0738 | 160.06 | 94.8938
3.3227 | 189.834 | 25.7419 | 128.4505 | 6.0736 | 160.0895 | 94.917
3.3236 | 189.8561 | 25.6158 | 128.584 | 6.0727 | 160.2267 | 94.9281
3.3243 | 189.8543 | 25.9541 | 128.2451 | 6.0712 | 159.8875 | 94.9272
3.3252 | 189.9248 | 25.3156 | 128.9071 | 6.0717 | 160.5612 | 94.9624
3.326 | 189.923 | 25.4333 | 128.7888 | 6.0702 | 160.4426 | 94.9615
3.3268 | 189.9453 | 25.2431 | 128.9864 | 6.0694 | 160.644 | 94.9727
3.3278 | 189.9672 | 25.3918 | 128.845 | 6.0682 | 160.5062 | 94.9836
3.3286 | 190.0136 | 25.1156 | 129.1367 | 6.0682 | 160.8056 | 95.0068
3.3295 | 190.0115 | 25.1701 | 129.0815 | 6.0664 | 160.75 | 95.0057
3.3302 | 190.0825 | 25.1904 | 129.0848 | 6.0674 | 160.7652 | 95.0412
3.3311 | 190.0563 | 25.286 | 128.9805 | 6.065 | 160.6566 | 95.0282
3.3318 | 190.103 | 25.0382 | 129.2439 | 6.0651 | 160.9277 | 95.0515
3.3326 | 190.1251 | 24.8409 | 129.4485 | 6.0642 | 161.1361 | 95.0626
3.3335 | 190.099 | 24.8931 | 129.3876 | 6.0618 | 161.0708 | 95.0495
3.3342 | 190.1698 | 24.8742 | 129.4301 | 6.0626 | 161.1251 | 95.0849
3.3351 | 190.1678 | 24.7327 | 129.571 | 6.061 | 161.2656 | 95.0839
3.3359 | 190.1901 | 24.7791 | 129.532 | 6.0602 | 161.2304 | 95.0951
3.3368 | 190.2121 | 25.1346 | 129.1838 | 6.0592 | 160.8859 | 95.1061
3.3376 | 190.2588 | 25.422 | 128.912 | 6.0593 | 160.6218 | 95.1294
3.3383 | 190.257 | 25.3797 | 128.9537 | 6.0578 | 160.6632 | 95.1285
3.3391 | 190.2553 | 25.2796 | 129.0532 | 6.0564 | 160.7624 | 95.1276
3.3399 | 190.2776 | 25.1805 | 129.1598 | 6.0556 | 160.8727 | 95.1388
3.3409 | 190.2751 | 24.9476 | 129.3918 | 6.0536 | 161.1044 | 95.1376
3.3417 | 190.3459 | 25.1999 | 129.1631 | 6.0544 | 160.8875 | 95.173
3.3424 | 190.3443 | 25.2602 | 129.1023 | 6.0531 | 160.8263 | 95.1721
3.3433 | 190.3664 | 25.1755 | 129.1944 | 6.0522 | 160.9221 | 95.1832
3.3439 | 190.3408 | 25.1697 | 129.1916 | 6.0502 | 160.9151 | 95.1704
3.3448 | 190.4113 | 25.1526 | 129.2322 | 6.0508 | 160.9674 | 95.2056
3.3456 | 190.4094 | 25.435 | 128.9492 | 6.0493 | 160.6841 | 95.2047
3.3464 | 190.3834 | 25.4126 | 128.9629 | 6.0471 | 160.6935 | 95.1917
3.3474 | 190.4053 | 25.5197 | 128.8631 | 6.0459 | 160.5973 | 95.2026
3.3479 | 190.4039 | 25.1792 | 129.2032 | 6.0448 | 160.9372 | 95.202
3.3488 | 190.4261 | 25.2378 | 129.152 | 6.0439 | 160.8896 | 95.213
3.3496 | 190.4726 | 25.1598 | 129.2455 | 6.0439 | 160.9909 | 95.2363
3.3504 | 190.4949 | 25.1706 | 129.2421 | 6.0431 | 160.9912 | 95.2474
3.3511 | 190.5174 | 25.044 | 129.3762 | 6.0425 | 161.1291 | 95.2587
3.352 | 190.5395 | 24.8872 | 129.5404 | 6.0416 | 161.297 | 95.2698
3.3528 | 190.5619 | 24.7791 | 129.6559 | 6.0408 | 161.4162 | 95.2809
3.3536 | 190.584 | 24.8985 | 129.5439 | 6.0399 | 161.3079 | 95.292
3.3543 | 190.6067 | 25.0287 | 129.4213 | 6.0394 | 161.189 | 95.3033
3.3551 | 190.5807 | 24.8093 | 129.632 | 6.0372 | 161.3954 | 95.2903
3.3558 | 190.579 | 24.8237 | 129.617 | 6.0358 | 161.3802 | 95.2895
3.3566 | 190.6013 | 24.9684 | 129.4798 | 6.0351 | 161.2467 | 95.3007
3.3573 | 190.624 | 24.954 | 129.5017 | 6.0346 | 161.2724 | 95.312
3.358 | 190.6221 | 24.8332 | 129.6219 | 6.0331 | 161.3923 | 95.3111
3.3588 | 190.6688 | 24.4384 | 130.0323 | 6.0332 | 161.8104 | 95.3344
3.3595 | 190.6671 | 24.4997 | 129.9704 | 6.0319 | 161.7483 | 95.3336
3.3604 | 190.6651 | 25.0314 | 129.438 | 6.0302 | 161.2156 | 95.3326
3.3613 | 190.6871 | 25.1147 | 129.3621 | 6.0292 | 161.1433 | 95.3436
3.3617 | 190.6863 | 25.1354 | 129.3411 | 6.0285 | 161.1221 | 95.3431
3.3626 | 190.7083 | 24.9701 | 129.5137 | 6.0275 | 161.2984 | 95.3541
3.3635 | 190.7546 | 24.7643 | 129.735 | 6.0273 | 161.5274 | 95.3773
3.364 | 190.7534 | 24.9201 | 129.5788 | 6.0264 | 161.371 | 95.3767
3.365 | 190.7752 | 25.0085 | 129.4976 | 6.0252 | 161.2935 | 95.3876
3.3658 | 190.8457 | 24.948 | 129.5816 | 6.0258 | 161.3892 | 95.4228
3.3665 | 190.82 | 25.2499 | 129.2712 | 6.0239 | 161.0745 | 95.41
3.3674 | 190.8422 | 25.1165 | 129.412 | 6.023 | 161.219 | 95.4211
3.368 | 190.8648 | 24.8264 | 129.7096 | 6.0225 | 161.5204 | 95.4324
3.3689 | 190.8386 | 24.7683 | 129.759 | 6.0202 | 161.5654 | 95.4193
3.3695 | 190.8371 | 25.0553 | 129.4715 | 6.0189 | 161.2777 | 95.4186
3.3702 | 190.8839 | 25.103 | 129.4394 | 6.0192 | 161.2534 | 95.442
3.371 | 190.8821 | 25.2112 | 129.3306 | 6.0177 | 161.1443 | 95.4411
3.3718 | 190.8801 | 25.1048 | 129.4363 | 6.0161 | 161.2497 | 95.4401
3.3725 | 190.8786 | 25.4278 | 129.1128 | 6.0149 | 160.9259 | 95.4393
3.3733 | 190.8043 | 25.5239 | 128.9919 | 6.0113 | 160.7927 | 95.4022
3.374 | 190.706 | 25.103 | 129.3801 | 6.0071 | 161.1644 | 95.353
3.375 | 190.6312 | 25.2013 | 129.2568 | 6.0031 | 161.0287 | 95.3156
3.3756 | 190.4608 | 25.3243 | 129.077 | 5.997 | 160.8205 | 95.2304
3.3763 | 190.2418 | 25.4684 | 128.8599 | 5.9892 | 160.5669 | 95.1209
3.3772 | 190.1191 | 25.3644 | 128.923 | 5.9841 | 160.6095 | 95.0595
3.3781 | 190.0686 | 25.4594 | 128.8112 | 5.9809 | 160.4893 | 95.0343
3.3788 | 190.0671 | 25.2932 | 128.9769 | 5.9797 | 160.6548 | 95.0336
3.3795 | 190.1379 | 25.0025 | 129.2912 | 5.9805 | 160.9808 | 95.0689
3.38 | 190.1126 | 25.0738 | 129.2115 | 5.9789 | 160.8969 | 95.0563
3.3809 | 190.0863 | 25.3391 | 128.9374 | 5.9764 | 160.6184 | 95.0431
3.3816 | 190.1329 | 25.1395 | 129.1525 | 5.9765 | 160.8413 | 95.0664
3.3825 | 190.1309 | 25.2976 | 128.9938 | 5.975 | 160.6822 | 95.0654
3.3829 | 190.2265 | 25.3207 | 129.0025 | 5.977 | 160.7069 | 95.1132
3.3839 | 190.2485 | 25.3725 | 128.9581 | 5.976 | 160.6661 | 95.1242
3.3845 | 190.2713 | 25.2575 | 129.0807 | 5.9757 | 160.7925 | 95.1356
3.3853 | 190.3178 | 25.3166 | 129.0371 | 5.9756 | 160.7567 | 95.1589
3.3859 | 190.3646 | 25.4364 | 128.9329 | 5.9759 | 160.6603 | 95.1823
3.3867 | 190.3869 | 25.3756 | 129.0011 | 5.9751 | 160.7322 | 95.1934
3.3873 | 190.4337 | 25.5297 | 128.8626 | 5.9754 | 160.6015 | 95.2168
3.3882 | 190.4317 | 25.3557 | 129.0359 | 5.9738 | 160.7745 | 95.2158
3.3888 | 190.4303 | 25.3432 | 129.048 | 5.9727 | 160.7864 | 95.2152
3.3893 | 190.5016 | 25.2017 | 129.2132 | 5.9739 | 160.9635 | 95.2508
3.3902 | 190.5479 | 25.0981 | 129.3323 | 5.9738 | 161.0903 | 95.274
3.391 | 190.57 | 24.908 | 129.5297 | 5.9729 | 161.2914 | 95.285
3.3917 | 190.6651 | 24.8967 | 129.5727 | 5.9746 | 161.3503 | 95.3326
3.3925 | 190.7356 | 25.2107 | 129.2822 | 5.9751 | 161.0715 | 95.3678
3.3932 | 190.7341 | 25.3449 | 129.1475 | 5.9739 | 160.9365 | 95.367
3.394 | 190.7805 | 25.3972 | 129.1107 | 5.9739 | 160.9075 | 95.3903
3.3946 | 190.8032 | 25.7473 | 128.7682 | 5.9734 | 160.5687 | 95.4016
3.3955 | 190.8495 | 25.504 | 129.0269 | 5.9733 | 160.8351 | 95.4247
3.3961 | 190.8964 | 25.618 | 128.9285 | 5.9736 | 160.7446 | 95.4482
3.3969 | 190.9187 | 25.7302 | 128.8238 | 5.9729 | 160.6436 | 95.4594
3.3977 | 190.9169 | 25.2963 | 129.2571 | 5.9714 | 161.0765 | 95.4584
3.3986 | 190.963 | 25.5333 | 129.0354 | 5.9711 | 160.8626 | 95.4815
3.3993 | 191.0338 | 25.4684 | 129.1239 | 5.972 | 160.9629 | 95.5169
3.3999 | 191.0083 | 25.395 | 129.1888 | 5.9702 | 161.0235 | 95.5041
3.4007 | 191.0306 | 25.3553 | 129.236 | 5.9695 | 161.0744 | 95.5153
3.4013 | 191.0534 | 25.3648 | 129.2341 | 5.9691 | 161.0763 | 95.5267
3.4021 | 191.0755 | 25.1976 | 129.4086 | 5.9682 | 161.2546 | 95.5378
3.4029 | 191.1222 | 24.9184 | 129.7034 | 5.9684 | 161.5571 | 95.5611
3.4037 | 191.1443 | 24.9881 | 129.6411 | 5.9675 | 161.4984 | 95.5721
3.4044 | 191.1669 | 24.908 | 129.7287 | 5.967 | 161.5899 | 95.5835
3.4052 | 191.1892 | 25.3792 | 129.2649 | 5.9663 | 161.1298 | 95.5946
3.4059 | 191.26 | 25.4229 | 129.2448 | 5.9671 | 161.1215 | 95.63
3.4067 | 191.3064 | 25.1463 | 129.5369 | 5.9671 | 161.4213 | 95.6532
3.4073 | 191.3049 | 24.9251 | 129.7576 | 5.9659 | 161.6418 | 95.6525
3.4083 | 191.3267 | 25.0949 | 129.5951 | 5.9648 | 161.4829 | 95.6634
3.4091 | 191.3973 | 25.1715 | 129.542 | 5.9654 | 161.4416 | 95.6987
3.4098 | 191.3958 | 25.3089 | 129.4041 | 5.9643 | 161.3034 | 95.6979
3.4107 | 191.4662 | 25.1845 | 129.552 | 5.9648 | 161.463 | 95.7331
3.4114 | 191.4645 | 25.0949 | 129.641 | 5.9635 | 161.5518 | 95.7323
3.4123 | 191.5348 | 25.0683 | 129.691 | 5.9639 | 161.6135 | 95.7674
3.4127 | 191.6062 | 24.7899 | 129.9932 | 5.9652 | 161.9276 | 95.8031
3.4138 | 191.6037 | 24.9953 | 129.787 | 5.9633 | 161.721 | 95.8019
3.4146 | 191.6503 | 24.9305 | 129.8673 | 5.9634 | 161.8091 | 95.8252
3.4153 | 191.7209 | 24.8836 | 129.9378 | 5.9641 | 161.8912 | 95.8604
3.4161 | 191.719 | 25.0134 | 129.8073 | 5.9626 | 161.7605 | 95.8595
3.417 | 191.7412 | 24.5674 | 130.2607 | 5.9618 | 162.2176 | 95.8706
3.4179 | 191.7873 | 24.5642 | 130.2793 | 5.9615 | 162.2438 | 95.8936
3.4184 | 191.8344 | 24.7651 | 130.0941 | 5.962 | 162.0665 | 95.9172
3.4194 | 191.8563 | 24.9697 | 129.8968 | 5.961 | 161.8729 | 95.9282
3.4203 | 191.9266 | 24.9147 | 129.9752 | 5.9614 | 161.963 | 95.9633
3.4213 | 191.9485 | 24.6903 | 130.2069 | 5.9604 | 162.1984 | 95.9743
3.4221 | 192.0191 | 24.8607 | 130.0601 | 5.9611 | 162.0633 | 96.0096
3.4229 | 192.0655 | 24.7715 | 130.1647 | 5.9611 | 162.1757 | 96.0328
3.4239 | 192.0632 | 24.3452 | 130.5903 | 5.9592 | 162.6008 | 96.0316
3.4246 | 192.1098 | 24.5768 | 130.3742 | 5.9593 | 162.3925 | 96.0549
3.4254 | 192.1562 | 24.7074 | 130.2591 | 5.9593 | 162.2851 | 96.0781
3.4262 | 192.2026 | 24.6038 | 130.3781 | 5.9593 | 162.4119 | 96.1013
3.427 | 192.2006 | 24.2227 | 130.7586 | 5.9577 | 162.792 | 96.1003
3.4282 | 192.2221 | 24.4065 | 130.5819 | 5.9563 | 162.6189 | 96.111
3.429 | 192.2685 | 24.3313 | 130.6726 | 5.9563 | 162.7173 | 96.1342
3.4297 | 192.2909 | 24.6394 | 130.372 | 5.9557 | 162.4205 | 96.1455
3.4309 | 192.3124 | 24.2262 | 130.7923 | 5.9543 | 162.8444 | 96.1562
3.4314 | 192.2869 | 24.0681 | 130.9419 | 5.9526 | 162.9898 | 96.1435
3.4324 | 192.3328 | 24.0136 | 131.0117 | 5.9522 | 163.0672 | 96.1664
3.4332 | 192.4034 | 24.0312 | 131.0177 | 5.9529 | 163.0849 | 96.2017
3.434 | 192.3533 | 24.2362 | 130.796 | 5.95 | 162.8548 | 96.1766
3.4348 | 192.3997 | 24.3619 | 130.6857 | 5.95 | 162.7523 | 96.1998
3.4357 | 192.4218 | 24.3601 | 130.6949 | 5.9491 | 162.7652 | 96.2109
3.4368 | 192.4193 | 24.2538 | 130.8004 | 5.9472 | 162.8702 | 96.2096
3.4375 | 192.4659 | 24.3772 | 130.6925 | 5.9473 | 162.7701 | 96.2329
3.4382 | 192.4883 | 24.1317 | 130.9455 | 5.9467 | 163.0269 | 96.2442
3.4392 | 192.4377 | 24.2466 | 130.8137 | 5.9435 | 162.8866 | 96.2188
3.4398 | 192.4605 | 24.3718 | 130.6961 | 5.9432 | 162.7728 | 96.2302
3.4407 | 192.4824 | 24.1717 | 130.9035 | 5.9422 | 162.9839 | 96.2412
3.4415 | 192.5047 | 24.1677 | 130.9149 | 5.9414 | 162.9991 | 96.2524
3.4426 | 192.5263 | 24.4867 | 130.6031 | 5.9402 | 162.6909 | 96.2632
3.4435 | 192.5484 | 24.3597 | 130.7375 | 5.9394 | 162.8289 | 96.2742
3.444 | 192.5714 | 24.1447 | 130.9602 | 5.9391 | 163.0554 | 96.2857
3.4451 | 192.593 | 23.9636 | 131.1485 | 5.9379 | 163.2473 | 96.2965
3.4458 | 192.6154 | 24.0627 | 131.0568 | 5.9373 | 163.1594 | 96.3077
3.4467 | 192.6376 | 24.2682 | 130.8587 | 5.9365 | 162.965 | 96.3188
3.4475 | 192.6355 | 24.0141 | 131.1121 | 5.9349 | 163.2181 | 96.3178
3.4483 | 192.6578 | 24.3935 | 130.7402 | 5.9342 | 162.8498 | 96.3289
3.4493 | 192.6796 | 24.3272 | 130.8137 | 5.9331 | 162.927 | 96.3398
3.4501 | 192.7503 | 24.1645 | 131 | 5.9339 | 163.1251 | 96.3752
3.451 | 192.7722 | 23.9541 | 131.2177 | 5.9329 | 163.3464 | 96.3861
3.4519 | 192.7942 | 24.1128 | 131.0663 | 5.9319 | 163.1987 | 96.3971
3.4527 | 192.8166 | 24.4804 | 130.7062 | 5.9314 | 162.8423 | 96.4083
3.4537 | 192.8143 | 24.3803 | 130.8055 | 5.9296 | 162.9412 | 96.4071
3.4545 | 192.8365 | 24.3885 | 130.8047 | 5.9288 | 162.9442 | 96.4183
3.4554 | 192.8585 | 24.4808 | 130.7198 | 5.9279 | 162.8628 | 96.4292
3.4561 | 192.8809 | 24.5498 | 130.6582 | 5.9273 | 162.8051 | 96.4405
3.4571 | 192.8787 | 24.4921 | 130.7152 | 5.9256 | 162.8617 | 96.4394
3.4581 | 192.9005 | 24.7417 | 130.4729 | 5.9245 | 162.623 | 96.4503
3.4588 | 192.9229 | 24.3353 | 130.8867 | 5.9239 | 163.0406 | 96.4615
3.4599 | 192.8961 | 24.2285 | 130.9846 | 5.9212 | 163.134 | 96.4481
3.4605 | 192.943 | 24.557 | 130.6717 | 5.9215 | 162.8289 | 96.4715
3.4614 | 192.9651 | 24.4114 | 130.8247 | 5.9207 | 162.9856 | 96.4826
3.4624 | 192.9386 | 24.4128 | 130.8145 | 5.9182 | 162.9709 | 96.4693
3.4631 | 192.9611 | 24.4029 | 130.8319 | 5.9176 | 162.992 | 96.4805
3.4641 | 192.983 | 24.3921 | 130.85 | 5.9166 | 163.0138 | 96.4915
3.4651 | 192.9565 | 24.1361 | 131.0971 | 5.9141 | 163.2566 | 96.4783
3.4656 | 193.0517 | 24.2632 | 131.0018 | 5.9159 | 163.177 | 96.5258
3.4667 | 193.0733 | 24.3497 | 130.9225 | 5.9147 | 163.1013 | 96.5366
3.4675 | 193.0714 | 24.2749 | 130.9966 | 5.9133 | 163.1752 | 96.5357
3.4684 | 193.1177 | 24.2893 | 130.9977 | 5.9131 | 163.1839 | 96.5588
3.4695 | 193.1391 | 24.3894 | 130.9047 | 5.9118 | 163.0945 | 96.5695
3.47 | 193.1862 | 24.5533 | 130.7565 | 5.9123 | 162.9542 | 96.5931
3.4711 | 193.2079 | 24.7259 | 130.5911 | 5.9112 | 162.7925 | 96.604
3.4721 | 193.2297 | 24.4407 | 130.8836 | 5.9101 | 163.0885 | 96.6148
3.4728 | 193.2762 | 24.6254 | 130.7144 | 5.9102 | 162.9271 | 96.6381
3.4738 | 193.298 | 24.6403 | 130.7068 | 5.9091 | 162.9231 | 96.649
3.4747 | 193.3441 | 24.4533 | 130.9091 | 5.9088 | 163.1331 | 96.672
3.4755 | 193.3663 | 24.4416 | 130.9282 | 5.9081 | 163.156 | 96.6832
3.4765 | 193.3883 | 24.5304 | 130.8468 | 5.9072 | 163.0781 | 96.6941
3.4774 | 193.4102 | 24.4898 | 130.8947 | 5.9062 | 163.1297 | 96.7051
3.4782 | 193.3842 | 24.4876 | 130.8882 | 5.9041 | 163.1189 | 96.6921
3.4791 | 193.4061 | 24.5696 | 130.8135 | 5.9031 | 163.0479 | 96.7031
3.48 | 193.4523 | 24.4858 | 130.9127 | 5.903 | 163.1548 | 96.7262
3.4809 | 193.4262 | 24.2249 | 131.1649 | 5.9008 | 163.4026 | 96.7131
3.4818 | 193.4722 | 24.3686 | 131.0365 | 5.9005 | 163.2819 | 96.7361
3.4825 | 193.4705 | 24.5403 | 130.8643 | 5.8992 | 163.1094 | 96.7353
3.4836 | 193.468 | 24.7746 | 130.6291 | 5.8973 | 162.8738 | 96.734
3.4846 | 193.5621 | 24.6169 | 130.8182 | 5.8983 | 163.0786 | 96.7811
3.4855 | 193.5119 | 24.638 | 130.7804 | 5.8954 | 163.0323 | 96.7559
3.4864 | 193.534 | 24.5241 | 130.9016 | 5.8946 | 163.1573 | 96.767
3.4874 | 193.5557 | 24.3002 | 131.1328 | 5.8935 | 163.3921 | 96.7779
3.4882 | 193.6021 | 24.092 | 131.3564 | 5.8935 | 163.6234 | 96.801
3.4891 | 193.5516 | 24.0199 | 131.4117 | 5.8905 | 163.6703 | 96.7758
3.49 | 193.6218 | 24.27 | 131.185 | 5.8909 | 163.4553 | 96.8109
3.491 | 193.6679 | 24.1447 | 131.3257 | 5.8906 | 163.6036 | 96.8339
3.4918 | 193.6901 | 24.2213 | 131.2565 | 5.8899 | 163.5382 | 96.8451
3.4927 | 193.712 | 24.4457 | 131.0394 | 5.889 | 163.3247 | 96.856
3.4937 | 193.7097 | 24.2259 | 131.2584 | 5.8872 | 163.5433 | 96.8548
3.4946 | 193.7559 | 24.2475 | 131.2522 | 5.8871 | 163.5448 | 96.8779
3.4957 | 193.7775 | 24.1632 | 131.3437 | 5.8859 | 163.6399 | 96.8887
3.4965 | 193.7997 | 24.4267 | 131.0876 | 5.8852 | 163.3876 | 96.8999
3.4972 | 193.798 | 24.2439 | 131.2698 | 5.8839 | 163.5695 | 96.899
3.4983 | 193.8435 | 24.1839 | 131.345 | 5.8833 | 163.6523 | 96.9218
3.4991 | 193.8899 | 24.1195 | 131.4249 | 5.8832 | 163.7399 | 96.945
3.4999 | 193.8882 | 24.0204 | 131.5234 | 5.882 | 163.8381 | 96.9441
3.5009 | 193.9341 | 23.8676 | 131.6915 | 5.8816 | 164.0138 | 96.967
3.5017 | 194.0044 | 23.678 | 131.9045 | 5.8822 | 164.2386 | 97.0022
3.5027 | 193.9779 | 23.8627 | 131.711 | 5.8797 | 164.0407 | 96.989
3.5037 | 194.0481 | 23.7212 | 131.8759 | 5.8801 | 164.2172 | 97.024
3.5043 | 194.0708 | 23.5699 | 132.0348 | 5.8798 | 164.3799 | 97.0354
3.5055 | 194.0921 | 23.5987 | 132.0131 | 5.8784 | 164.3617 | 97.046
3.5063 | 194.1384 | 23.8244 | 131.8028 | 5.8784 | 164.1592 | 97.0692
3.5071 | 194.1846 | 23.6947 | 131.9479 | 5.8782 | 164.312 | 97.0923
3.5081 | 194.1583 | 24.1551 | 131.4787 | 5.8759 | 163.8385 | 97.0792
3.5089 | 194.2286 | 23.8131 | 131.8442 | 5.8764 | 164.2156 | 97.1143
3.51 | 194.2021 | 23.8167 | 131.8317 | 5.874 | 164.1988 | 97.1011
3.5107 | 194.2485 | 23.7541 | 131.9098 | 5.874 | 164.2846 | 97.1243
3.5116 | 194.3188 | 23.5865 | 132.1008 | 5.8745 | 164.4873 | 97.1594
3.5124 | 194.317 | 23.81 | 131.8767 | 5.8732 | 164.2629 | 97.1585
3.5134 | 194.3628 | 23.5798 | 132.1222 | 5.8728 | 164.516 | 97.1814
3.5141 | 194.4335 | 23.4959 | 132.2297 | 5.8736 | 164.6352 | 97.2167
3.515 | 194.4314 | 23.4689 | 132.256 | 5.8721 | 164.6612 | 97.2157
3.5159 | 194.4533 | 23.5171 | 132.2151 | 5.8711 | 164.624 | 97.2267
3.517 | 194.451 | 23.8496 | 131.8818 | 5.8694 | 164.2903 | 97.2255
3.5176 | 194.4735 | 23.5829 | 132.156 | 5.8689 | 164.5683 | 97.2368
3.5184 | 194.4476 | 23.5442 | 132.1861 | 5.8669 | 164.594 | 97.2238
3.5195 | 194.4932 | 23.4261 | 132.3194 | 5.8664 | 164.7349 | 97.2466
3.5204 | 194.491 | 23.4527 | 132.292 | 5.8647 | 164.7072 | 97.2455
3.5209 | 194.5381 | 23.6748 | 132.0856 | 5.8652 | 164.5086 | 97.269
3.5221 | 194.5836 | 23.254 | 132.5216 | 5.8646 | 164.9522 | 97.2918
3.5229 | 194.6058 | 23.5072 | 132.2758 | 5.8639 | 164.7101 | 97.3029
3.524 | 194.5791 | 23.4527 | 132.3214 | 5.8614 | 164.7513 | 97.2896
3.5245 | 194.626 | 23.4189 | 132.3708 | 5.8617 | 164.8085 | 97.313
3.5255 | 194.5995 | 23.3238 | 132.4571 | 5.8593 | 164.8904 | 97.2998
3.5263 | 194.5978 | 23.7158 | 132.0645 | 5.8581 | 164.4975 | 97.2989
3.5272 | 194.6438 | 23.464 | 132.3317 | 5.8578 | 164.7723 | 97.3219
3.528 | 194.6179 | 23.5888 | 132.1982 | 5.8557 | 164.6345 | 97.3089
3.5286 | 194.6404 | 23.6393 | 132.1552 | 5.8553 | 164.5953 | 97.3202
3.5296 | 194.6623 | 23.3378 | 132.464 | 5.8544 | 164.9078 | 97.3312
3.5306 | 194.6841 | 23.5631 | 132.246 | 5.8533 | 164.6933 | 97.342
3.5312 | 194.6825 | 23.8023 | 132.0063 | 5.8522 | 164.4534 | 97.3413
3.5323 | 194.7041 | 23.6217 | 133.1941 | 5.851 | 165.6447 | 97.352
3.533 | 194.7267 | 23.327 | 132.4963 | 5.8506 | 164.9507 | 97.3633
3.5338 | 194.7489 | 23.513 | 132.3177 | 5.8499 | 164.7759 | 97.3745
3.5346 | 194.7951 | 23.3031 | 132.543 | 5.8498 | 165.0088 | 97.3975
3.5353 | 194.8418 | 23.5451 | 132.3166 | 5.85 | 164.7902 | 97.4209
3.5361 | 194.864 | 23.8784 | 131.9907 | 5.8493 | 164.468 | 97.432
3.5372 | 194.8615 | 23.8135 | 132.0547 | 5.8475 | 164.5316 | 97.4307
3.5379 | 194.908 | 23.6009 | 132.2828 | 5.8476 | 164.7675 | 97.454
3.5387 | 194.8818 | 23.5761 | 132.2989 | 5.8454 | 164.7792 | 97.4409
3.5395 | 194.9283 | 23.6356 | 132.2549 | 5.8455 | 164.743 | 97.4642
3.5406 | 194.9017 | 23.6424 | 132.2392 | 5.843 | 164.7228 | 97.4508
3.5411 | 194.9246 | 23.5716 | 132.3177 | 5.8428 | 164.8051 | 97.4623
3.542 | 194.9465 | 23.3414 | 132.5552 | 5.8419 | 165.0462 | 97.4732
3.5432 | 194.9679 | 23.3337 | 132.57 | 5.8406 | 165.0646 | 97.4839
3.5437 | 194.9906 | 23.5757 | 132.3356 | 5.8403 | 164.834 | 97.4953
3.5447 | 195.0366 | 23.5757 | 132.3509 | 5.84 | 164.857 | 97.5183
3.5455 | 195.083 | 23.5635 | 132.3786 | 5.84 | 164.8924 | 97.5415
3.5463 | 195.057 | 23.3941 | 132.5393 | 5.838 | 165.0488 | 97.5285
3.5473 | 195.1026 | 23.7104 | 132.2382 | 5.8375 | 164.7553 | 97.5513
3.5479 | 195.1013 | 23.6257 | 132.3225 | 5.8365 | 164.8393 | 97.5506
3.5488 | 195.0992 | 23.2003 | 132.7472 | 5.835 | 165.2637 | 97.5496
3.5497 | 195.1211 | 23.4685 | 132.4863 | 5.8341 | 165.0065 | 97.5606
3.5505 | 195.1434 | 23.3824 | 132.5798 | 5.8334 | 165.1037 | 97.5717
3.5513 | 195.1415 | 23.2269 | 132.7347 | 5.8321 | 165.2582 | 97.5707
3.5523 | 195.1632 | 23.2865 | 132.6823 | 5.831 | 165.2095 | 97.5816
3.5528 | 195.1861 | 23.5672 | 132.4092 | 5.8308 | 164.9403 | 97.5931
3.5535 | 195.2087 | 23.6617 | 132.3223 | 5.8304 | 164.857 | 97.6043
3.5547 | 195.2058 | 23.4842 | 132.4988 | 5.8283 | 165.0331 | 97.6029
3.5554 | 195.2041 | 23.341 | 132.6414 | 5.8271 | 165.1754 | 97.602
3.5562 | 195.2022 | 23.2549 | 132.7269 | 5.8257 | 165.2606 | 97.6011
3.557 | 195.2485 | 23.1828 | 132.8144 | 5.8257 | 165.3559 | 97.6243
3.5577 | 195.247 | 23.4315 | 132.5652 | 5.8246 | 165.1064 | 97.6235
3.5589 | 195.2441 | 23.6375 | 132.3583 | 5.8225 | 164.8989 | 97.622
3.5597 | 195.3145 | 23.605 | 132.4142 | 5.8232 | 164.9667 | 97.6573
3.5604 | 195.3128 | 23.95 | 132.0687 | 5.822 | 164.6208 | 97.6564
3.5613 | 195.359 | 23.8369 | 132.1972 | 5.8219 | 164.757 | 97.6795
3.5618 | 195.3819 | 23.7793 | 132.2624 | 5.8217 | 164.8261 | 97.691
3.5629 | 195.4274 | 23.5175 | 132.5394 | 5.8211 | 165.1106 | 97.7137
3.5637 | 195.4255 | 23.8203 | 132.2359 | 5.8197 | 164.8069 | 97.7128
3.5645 | 195.4477 | 23.7446 | 132.319 | 5.819 | 164.8937 | 97.7239
3.5654 | 195.4698 | 23.8113 | 132.2597 | 5.8182 | 164.838 | 97.7349
3.566 | 195.4925 | 23.4572 | 132.6214 | 5.8179 | 165.2035 | 97.7463
3.5668 | 195.4905 | 23.0859 | 132.992 | 5.8165 | 165.5737 | 97.7452
3.5678 | 195.4881 | 23.7978 | 132.2793 | 5.8148 | 164.8606 | 97.744
3.5686 | 195.5346 | 23.2436 | 132.849 | 5.8149 | 165.4381 | 97.7673
3.5695 | 195.5565 | 23.4153 | 132.6846 | 5.814 | 165.2773 | 97.7782
3.5699 | 195.5554 | 23.2648 | 132.8347 | 5.8132 | 165.4273 | 97.7777
3.571 | 195.577 | 23.3959 | 132.7108 | 5.8121 | 165.307 | 97.7885
3.5718 | 195.6474 | 23.1513 | 132.9789 | 5.8128 | 165.5868 | 97.8237
3.5719 | 195.6472 | 23.035 | 133.0951 | 5.8126 | 165.703 | 97.8236
3.5719 | 195.6231 | 23.1233 | 132.9988 | 5.812 | 165.6027 | 97.8116
3.5742 | 195.6659 | 23.5113 | 132.6251 | 5.8094 | 165.236 | 97.8329
3.5768 | 195.7561 | 23.5455 | 132.6209 | 5.8077 | 165.247 | 97.8781
3.5794 | 195.8463 | 23.6986 | 132.4979 | 5.806 | 165.139 | 97.9232
3.5818 | 195.8887 | 23.4923 | 132.7183 | 5.8032 | 165.3665 | 97.9444
3.5844 | 195.9308 | 23.2517 | 132.973 | 5.8002 | 165.6281 | 97.9654
3.587 | 195.9969 | 23.2405 | 133.0062 | 5.7978 | 165.6723 | 97.9984
3.5898 | 196.135 | 23.3905 | 132.9022 | 5.7972 | 165.5914 | 98.0675
3.5922 | 196.1532 | 23.2314 | 133.0674 | 5.7938 | 165.7596 | 98.0766
3.5947 | 196.1713 | 23.4081 | 132.8967 | 5.7902 | 165.592 | 98.0857
3.5976 | 196.285 | 23.3391 | 133.0036 | 5.7887 | 165.7178 | 98.1425
3.6001 | 196.3755 | 23.1075 | 133.2654 | 5.7873 | 165.9947 | 98.1878
3.6025 | 196.442 | 23.076 | 133.3191 | 5.7852 | 166.0594 | 98.221
3.6051 | 196.6046 | 23.1508 | 133.2985 | 5.7857 | 166.0659 | 98.3023
3.608 | 196.718 | 23.1409 | 133.3462 | 5.7841 | 166.1325 | 98.359
3.6106 | 196.8082 | 22.8936 | 133.6235 | 5.7824 | 166.4249 | 98.4041
3.6137 | 196.9215 | 22.5736 | 133.9813 | 5.7807 | 166.8015 | 98.4607
3.616 | 196.964 | 22.2169 | 134.3522 | 5.7781 | 167.1795 | 98.482
3.6188 | 196.9815 | 22.3727 | 134.2022 | 5.7742 | 167.0325 | 98.4908
3.6213 | 197.096 | 22.3664 | 134.2467 | 5.7733 | 167.096 | 98.548
3.6237 | 197.1385 | 22.8634 | 133.7638 | 5.7707 | 166.6202 | 98.5692
3.6264 | 197.1801 | 22.4448 | 134.1963 | 5.7675 | 167.0596 | 98.59
3.629 | 197.2462 | 22.4525 | 134.2106 | 5.7651 | 167.085 | 98.6231
3.6314 | 197.2405 | 22.3871 | 134.2741 | 5.7612 | 167.1475 | 98.6202
3.6339 | 197.2585 | 22.4696 | 134.1976 | 5.7577 | 167.0741 | 98.6293
3.6366 | 197.3726 | 22.3907 | 134.3146 | 5.7566 | 167.21 | 98.6863
3.6391 | 197.4147 | 22.4034 | 134.3159 | 5.7538 | 167.2184 | 98.7074
3.6417 | 197.4569 | 22.4232 | 134.3102 | 5.7509 | 167.2196 | 98.7284
3.6441 | 197.5473 | 22.1565 | 134.607 | 5.7496 | 167.5316 | 98.7737
3.6466 | 197.5654 | 22.1416 | 134.6279 | 5.7461 | 167.5555 | 98.7827
3.649 | 197.5597 | 22.4336 | 134.334 | 5.7422 | 167.2606 | 98.7798
3.6515 | 197.6742 | 22.3538 | 134.452 | 5.7414 | 167.3977 | 98.8371
3.6539 | 197.6924 | 22.1695 | 134.6424 | 5.7381 | 167.5911 | 98.8462
3.6562 | 197.8075 | 22.456 | 134.3942 | 5.7377 | 167.3621 | 98.9037
3.6585 | 197.8981 | 22.4529 | 134.4275 | 5.7365 | 167.4106 | 98.9491
3.6609 | 197.9167 | 22.5223 | 134.3643 | 5.7333 | 167.3504 | 98.9583
3.6631 | 197.9595 | 22.3474 | 134.5535 | 5.731 | 167.5467 | 98.9797
3.6655 | 198.0742 | 22.4074 | 134.5317 | 5.7304 | 167.5441 | 99.0371
3.6681 | 198.1642 | 22.3804 | 134.5887 | 5.7288 | 167.6161 | 99.0821
3.6707 | 198.1821 | 22.5457 | 134.4294 | 5.7252 | 167.4597 | 99.091
3.6731 | 198.2725 | 22.2056 | 134.7996 | 5.7239 | 167.8451 | 99.1363
3.6755 | 198.3631 | 22.3371 | 134.6983 | 5.7226 | 167.7589 | 99.1816
3.678 | 198.333 | 21.906 | 135.1194 | 5.7179 | 168.1749 | 99.1665
3.6806 | 198.3991 | 21.9298 | 135.1176 | 5.7158 | 168.1842 | 99.1996
3.6829 | 198.538 | 21.3842 | 135.7095 | 5.716 | 168.7992 | 99.269
3.6853 | 198.5803 | 21.7149 | 135.3929 | 5.7133 | 168.4896 | 99.2901
3.6877 | 198.6949 | 21.7267 | 135.4193 | 5.7127 | 168.5352 | 99.3475
3.6901 | 198.7614 | 21.8045 | 135.3637 | 5.7108 | 168.4906 | 99.3807
3.6927 | 198.8755 | 21.5821 | 135.6241 | 5.7099 | 168.7701 | 99.4378
3.6951 | 198.9659 | 21.9853 | 135.2511 | 5.7086 | 168.4121 | 99.483
3.6979 | 199.0556 | 21.8654 | 135.4009 | 5.7067 | 168.5768 | 99.5278
3.7003 | 199.1219 | 21.9024 | 135.386 | 5.7048 | 168.573 | 99.561
3.7029 | 199.164 | 21.4316 | 135.8708 | 5.702 | 169.0648 | 99.582
3.7052 | 199.2065 | 21.6027 | 135.7139 | 5.6996 | 168.915 | 99.6033
3.7076 | 199.2488 | 21.5442 | 135.7865 | 5.697 | 168.9946 | 99.6244
3.7104 | 199.3384 | 21.6581 | 135.7024 | 5.6952 | 168.9255 | 99.6692
3.713 | 199.3803 | 21.7339 | 135.6406 | 5.6923 | 168.8707 | 99.6902
3.7153 | 199.3988 | 22.1046 | 135.2761 | 5.6893 | 168.5092 | 99.6994
3.7178 | 199.489 | 21.8978 | 135.5129 | 5.6878 | 168.7611 | 99.7445
3.7204 | 199.5068 | 22.084 | 135.3327 | 5.6843 | 168.5838 | 99.7534
3.7228 | 199.573 | 21.6288 | 135.8099 | 5.6824 | 169.0721 | 99.7865
3.7255 | 199.5907 | 21.4442 | 136.0004 | 5.6788 | 169.2655 | 99.7953
3.7283 | 199.6803 | 21.6681 | 135.8064 | 5.677 | 169.0864 | 99.8401
3.7309 | 199.7462 | 21.7613 | 135.7352 | 5.6748 | 169.0262 | 99.8731
3.7337 | 199.8597 | 21.6095 | 135.9248 | 5.6736 | 169.2348 | 99.9299
3.736 | 199.878 | 21.5185 | 136.0219 | 5.6704 | 169.3349 | 99.939
3.7386 | 199.896 | 21.6275 | 135.9189 | 5.6671 | 169.2349 | 99.948
3.7413 | 199.9856 | 21.6865 | 135.8898 | 5.6653 | 169.2207 | 99.9928
3.7439 | 200.1477 | 21.1923 | 136.438 | 5.6657 | 169.796 | 100.0739
3.7467 | 200.2133 | 21.4411 | 136.2111 | 5.6633 | 169.5799 | 100.1066
3.7493 | 200.2549 | 21.564 | 136.102 | 5.6604 | 169.4779 | 100.1275
3.7519 | 200.2729 | 21.1256 | 136.5464 | 5.6571 | 169.9252 | 100.1364
3.7544 | 200.3389 | 20.9283 | 136.7657 | 5.655 | 170.1556 | 100.1695
3.7571 | 200.5007 | 20.9341 | 136.8139 | 5.6552 | 170.2306 | 100.2503
3.7598 | 200.5664 | 20.8459 | 136.924 | 5.6529 | 170.3517 | 100.2832
3.7625 | 200.6078 | 20.8305 | 136.9532 | 5.6499 | 170.3878 | 100.3039
3.7648 | 200.6984 | 20.8332 | 136.9807 | 5.6489 | 170.4304 | 100.3492
3.7671 | 200.7169 | 20.6985 | 137.1215 | 5.6459 | 170.5743 | 100.3584
3.7695 | 200.7111 | 20.8999 | 136.9182 | 5.6422 | 170.3701 | 100.3556
3.7722 | 200.8008 | 21.0387 | 136.8093 | 5.6406 | 170.2761 | 100.4004
3.7743 | 200.8439 | 21.0973 | 136.7651 | 5.6386 | 170.239 | 100.4219
3.7766 | 200.8863 | 20.8972 | 136.9793 | 5.6363 | 170.4604 | 100.4432
3.7788 | 200.9292 | 20.898 | 136.9928 | 5.6342 | 170.481 | 100.4646
3.7814 | 200.9469 | 20.8644 | 137.0323 | 5.6308 | 170.5235 | 100.4735
3.7837 | 201.0135 | 21.1828 | 136.7361 | 5.6291 | 170.2383 | 100.5067
3.7858 | 201.1767 | 20.7688 | 137.2045 | 5.6303 | 170.734 | 100.5884
3.7881 | 201.195 | 21.196 | 136.7834 | 5.6272 | 170.3159 | 100.5975
3.7905 | 201.2615 | 21.0431 | 136.9585 | 5.6255 | 170.5021 | 100.6308
3.7928 | 201.328 | 21.2265 | 136.7972 | 5.6239 | 170.3519 | 100.664
3.7949 | 201.3468 | 21.172 | 136.858 | 5.6212 | 170.4158 | 100.6734
3.7973 | 201.3891 | 20.9345 | 137.1096 | 5.6188 | 170.6745 | 100.6946
3.7996 | 201.4558 | 20.8184 | 137.2479 | 5.6172 | 170.8239 | 100.7279
3.8017 | 201.4505 | 20.9688 | 137.0958 | 5.6139 | 170.6709 | 100.7253
3.8042 | 201.4925 | 20.9909 | 137.0877 | 5.6112 | 170.6697 | 100.7462
3.8063 | 201.6076 | 21.0278 | 137.0891 | 5.6112 | 170.6904 | 100.8038
3.8086 | 201.626 | 20.7814 | 137.3417 | 5.6083 | 170.946 | 100.813
3.8111 | 201.7162 | 20.8048 | 137.3483 | 5.607 | 170.9677 | 100.8581
3.8131 | 201.8555 | 20.7679 | 137.4317 | 5.6077 | 171.0743 | 100.9278
3.8155 | 201.9459 | 20.7395 | 137.4902 | 5.6066 | 171.1478 | 100.9729
3.8179 | 202.0362 | 20.9656 | 137.2942 | 5.6054 | 170.9669 | 101.0181
3.8202 | 202.1267 | 20.3768 | 137.9132 | 5.6044 | 171.601 | 101.0634
3.8224 | 202.2415 | 20.1421 | 138.1861 | 5.6041 | 171.893 | 101.1207
3.825 | 202.3074 | 20.7995 | 137.5507 | 5.6022 | 171.2686 | 101.1537
3.8274 | 202.4457 | 20.534 | 137.8623 | 5.6022 | 171.6032 | 101.2228
3.83 | 202.4633 | 20.5769 | 137.8253 | 5.5988 | 171.5692 | 101.2317
3.8321 | 202.5063 | 20.23 | 138.1865 | 5.5969 | 171.9375 | 101.2531
3.8344 | 202.5727 | 20.166 | 138.2726 | 5.5953 | 172.0348 | 101.2864
3.8369 | 202.6146 | 20.0222 | 138.4304 | 5.5927 | 172.1995 | 101.3073
3.8392 | 202.6571 | 20.1245 | 138.3423 | 5.5904 | 172.1184 | 101.3285
3.8417 | 202.7712 | 20.534 | 137.9708 | 5.5898 | 171.766 | 101.3856
3.8441 | 202.7892 | 20.2795 | 138.2313 | 5.5867 | 172.0295 | 101.3946
3.8465 | 202.7836 | 20.2795 | 138.2294 | 5.5832 | 172.0267 | 101.3918
3.849 | 202.8976 | 20.4002 | 138.1467 | 5.5825 | 171.963 | 101.4488
3.8515 | 202.9394 | 20.4782 | 138.0827 | 5.5799 | 171.9059 | 101.4697
3.8538 | 202.9818 | 20.6688 | 137.9062 | 5.5777 | 171.7365 | 101.4909
3.8564 | 203.0476 | 20.5183 | 138.0786 | 5.5756 | 171.9199 | 101.5238
3.8593 | 203.0645 | 20.502 | 138.1006 | 5.5719 | 171.9447 | 101.5323
3.8616 | 203.0829 | 20.6071 | 138.0016 | 5.5691 | 171.8487 | 101.5414
3.8641 | 203.1249 | 20.6872 | 137.9355 | 5.5666 | 171.7897 | 101.5625
3.8666 | 203.1908 | 20.7165 | 137.9282 | 5.5647 | 171.7933 | 101.5954
3.8691 | 203.2086 | 20.6521 | 137.9985 | 5.5615 | 171.8666 | 101.6043
3.8719 | 203.322 | 21.1017 | 137.5867 | 5.5605 | 171.4737 | 101.661
3.8744 | 203.3879 | 20.8026 | 137.9078 | 5.5586 | 171.8058 | 101.694
3.8772 | 203.429 | 20.4048 | 138.3193 | 5.5556 | 172.2241 | 101.7145
3.8797 | 203.4469 | 20.489 | 138.241 | 5.5524 | 172.1488 | 101.7234
3.8822 | 203.4889 | 20.5796 | 138.1644 | 5.55 | 172.0792 | 101.7444
3.8846 | 203.5549 | 20.7693 | 137.9967 | 5.5482 | 171.9226 | 101.7775
3.8875 | 203.6439 | 20.7404 | 138.0553 | 5.5464 | 171.996 | 101.822
3.89 | 203.6857 | 20.5255 | 138.2841 | 5.5439 | 172.2318 | 101.8429
3.8928 | 203.727 | 20.2177 | 138.6057 | 5.541 | 172.5602 | 101.8635
3.8952 | 203.7452 | 20.2845 | 138.545 | 5.5381 | 172.5025 | 101.8726
3.8978 | 203.7388 | 20.4754 | 138.3519 | 5.5342 | 172.3084 | 101.8694
3.9004 | 203.7803 | 20.384 | 138.4572 | 5.5315 | 172.4205 | 101.8901
3.9029 | 203.8943 | 20.3416 | 138.5376 | 5.5309 | 172.52 | 101.9472
3.9056 | 203.9598 | 20.1051 | 138.7959 | 5.5288 | 172.7892 | 101.9799
3.9082 | 204.0735 | 19.8267 | 139.1122 | 5.5281 | 173.1245 | 102.0368
3.9112 | 204.1621 | 19.7501 | 139.2183 | 5.5261 | 173.2454 | 102.0811
3.9135 | 204.2525 | 19.4807 | 139.5179 | 5.5251 | 173.5599 | 102.1262
3.9159 | 204.3427 | 19.446 | 139.5826 | 5.5241 | 173.6397 | 102.1713
3.9188 | 204.4076 | 19.6343 | 139.416 | 5.5216 | 173.4839 | 102.2038
3.9216 | 204.4727 | 19.7411 | 139.3309 | 5.5193 | 173.4096 | 102.2363
3.9239 | 204.539 | 19.5753 | 139.5188 | 5.5178 | 173.6086 | 102.2695
3.9263 | 204.581 | 19.8177 | 139.2904 | 5.5154 | 173.3872 | 102.2905
3.9287 | 204.5751 | 19.7424 | 139.3637 | 5.5119 | 173.4596 | 102.2876
3.9313 | 204.6889 | 19.5757 | 139.5683 | 5.5113 | 173.6832 | 102.3445
3.9334 | 204.7796 | 19.6645 | 139.5098 | 5.5105 | 173.6397 | 102.3898
3.9358 | 204.8218 | 19.4753 | 139.713 | 5.5083 | 173.85 | 102.4109
3.9381 | 204.9361 | 19.4654 | 139.761 | 5.5079 | 173.917 | 102.468
3.9407 | 205.0257 | 19.4307 | 139.8256 | 5.5066 | 173.9966 | 102.5129
3.9429 | 205.0202 | 19.3793 | 139.8752 | 5.5033 | 174.0452 | 102.5101
3.9455 | 205.0618 | 19.6442 | 139.6241 | 5.5007 | 173.8011 | 102.5309
3.948 | 205.1517 | 19.4424 | 139.8559 | 5.4996 | 174.0479 | 102.5759
3.9502 | 205.1463 | 19.8046 | 139.4919 | 5.4965 | 173.683 | 102.5732
3.9524 | 205.2368 | 19.5203 | 139.8064 | 5.4956 | 174.0125 | 102.6184
3.9549 | 205.2786 | 19.5144 | 139.8262 | 5.4932 | 174.0393 | 102.6393
3.9572 | 205.3209 | 19.6911 | 139.6636 | 5.491 | 173.8837 | 102.6604
3.9593 | 205.3877 | 19.4379 | 139.9391 | 5.4898 | 174.1704 | 102.6939
3.9619 | 205.4775 | 19.7312 | 139.6757 | 5.4886 | 173.9219 | 102.7387
3.9639 | 205.5683 | 19.7826 | 139.6546 | 5.488 | 173.9159 | 102.7841
3.9665 | 205.6578 | 19.5158 | 139.9512 | 5.4867 | 174.2275 | 102.8289
3.9686 | 205.7007 | 19.6167 | 139.8646 | 5.4848 | 174.148 | 102.8503
3.971 | 205.6947 | 19.6195 | 139.8598 | 5.4814 | 174.1423 | 102.8474
3.9731 | 205.7375 | 19.364 | 140.1296 | 5.4796 | 174.4192 | 102.8688
3.9755 | 205.7796 | 19.3446 | 140.163 | 5.4774 | 174.4596 | 102.8898
3.9777 | 205.7981 | 19.4113 | 140.1025 | 5.4748 | 174.4021 | 102.899
3.9801 | 205.8402 | 19.6285 | 139.8993 | 5.4725 | 174.206 | 102.9201
3.9822 | 205.859 | 19.3469 | 140.1872 | 5.4701 | 174.497 | 102.9295
3.9844 | 205.9496 | 19.2824 | 140.2819 | 5.4694 | 174.6068 | 102.9748
3.9866 | 206.016 | 19.3762 | 140.2102 | 5.468 | 174.5462 | 103.008
3.9893 | 206.1532 | 19.2378 | 140.3943 | 5.4677 | 174.7532 | 103.0766
3.9915 | 206.2438 | 19.3041 | 140.3582 | 5.467 | 174.7322 | 103.1219
3.994 | 206.3095 | 19.3104 | 140.3738 | 5.4652 | 174.7587 | 103.1547
3.9962 | 206.3281 | 19.0562 | 140.6342 | 5.4627 | 175.0222 | 103.164
3.9988 | 206.3696 | 18.9563 | 140.748 | 5.4602 | 175.1429 | 103.1848
4.0012 | 206.4836 | 18.9648 | 140.7775 | 5.4598 | 175.1914 | 103.2418
4.0035 | 206.5259 | 19.0806 | 140.6758 | 5.4577 | 175.0967 | 103.2629
4.0059 | 206.5917 | 18.4165 | 141.3618 | 5.456 | 175.7938 | 103.2959
4.0086 | 206.6811 | 18.4756 | 141.3325 | 5.4546 | 175.7793 | 103.3405
4.0109 | 206.7473 | 18.812 | 141.0182 | 5.4531 | 175.476 | 103.3736
4.0132 | 206.7655 | 18.8679 | 140.9683 | 5.4504 | 175.4292 | 103.3827
4.0155 | 206.8559 | 18.5742 | 141.2922 | 5.4496 | 175.7681 | 103.4279
4.0181 | 207.0413 | 18.6526 | 141.2756 | 5.4507 | 175.7825 | 103.5207
4.0206 | 207.083 | 18.4773 | 141.4648 | 5.4483 | 175.9786 | 103.5415
4.023 | 207.1488 | 18.5313 | 141.4327 | 5.4467 | 175.9575 | 103.5744
4.0255 | 207.1907 | 18.4269 | 141.5511 | 5.4444 | 176.0828 | 103.5953
4.0279 | 207.1607 | 18.4994 | 141.4686 | 5.4404 | 175.9954 | 103.5804
4.0303 | 207.1546 | 18.6778 | 142.2881 | 5.4369 | 176.8139 | 103.5773
4.0327 | 207.1966 | 18.5408 | 141.4391 | 5.4348 | 175.9719 | 103.5983
4.0353 | 207.2621 | 18.5522 | 141.4496 | 5.4329 | 175.9932 | 103.631
4.0376 | 207.3043 | 18.3971 | 141.6187 | 5.4308 | 176.1694 | 103.6521
4.0401 | 207.3459 | 18.6044 | 141.4253 | 5.4285 | 175.983 | 103.673
4.0424 | 207.4363 | 18.5363 | 141.5235 | 5.4277 | 176.0962 | 103.7181
4.0449 | 207.5019 | 18.498 | 141.5837 | 5.4259 | 176.1673 | 103.7509
4.0477 | 207.567 | 18.5855 | 141.5179 | 5.4239 | 176.1124 | 103.7835
4.05 | 207.609 | 18.8125 | 141.3049 | 5.4217 | 175.9064 | 103.8045
4.0529 | 207.6499 | 18.5386 | 141.5924 | 5.419 | 176.2007 | 103.8249
4.0553 | 207.7157 | 18.6288 | 141.5242 | 5.4173 | 176.1434 | 103.8578
4.0584 | 207.7559 | 18.5138 | 141.6526 | 5.4142 | 176.2785 | 103.8779
4.0609 | 207.8694 | 18.8435 | 141.3607 | 5.4136 | 176.0056 | 103.9347
4.0635 | 207.983 | 18.6427 | 141.5994 | 5.413 | 176.2632 | 103.9915
4.066 | 208.0486 | 18.7999 | 141.464 | 5.4113 | 176.1388 | 104.0243
4.0687 | 208.1378 | 18.9503 | 141.3434 | 5.4099 | 176.033 | 104.0689
4.071 | 208.1318 | 18.7909 | 141.5008 | 5.4066 | 176.1894 | 104.0659
4.0739 | 208.1727 | 18.4391 | 141.8662 | 5.4039 | 176.5616 | 104.0863
4.0763 | 208.2624 | 18.6174 | 141.7178 | 5.4028 | 176.4282 | 104.1312
4.0791 | 208.3513 | 18.758 | 141.6068 | 5.4013 | 176.332 | 104.1756
4.0816 | 208.441 | 18.6467 | 141.748 | 5.4002 | 176.4882 | 104.2205
4.0845 | 208.4575 | 18.7419 | 141.6583 | 5.3967 | 176.4013 | 104.2288
4.0871 | 208.4989 | 18.7427 | 141.6713 | 5.3943 | 176.4212 | 104.2495
4.0897 | 208.5404 | 18.5922 | 141.8357 | 5.3919 | 176.5924 | 104.2702
4.0925 | 208.5814 | 18.6476 | 141.7939 | 5.3893 | 176.5575 | 104.2907
4.0951 | 208.6706 | 18.2583 | 142.213 | 5.3879 | 176.9914 | 104.3353
4.0982 | 208.7109 | 18.0277 | 142.457 | 5.3849 | 177.2421 | 104.3554
4.1007 | 208.8004 | 18.2858 | 142.2287 | 5.3838 | 177.0288 | 104.4002
4.1034 | 208.8654 | 17.9696 | 142.5666 | 5.3818 | 177.3775 | 104.4327
4.106 | 208.883 | 17.8465 | 142.6956 | 5.3789 | 177.5094 | 104.4415
4.1088 | 208.9478 | 17.8109 | 142.7528 | 5.3768 | 177.5774 | 104.4739
4.1114 | 209.1088 | 17.8758 | 142.7415 | 5.3772 | 177.593 | 104.5544
4.1145 | 209.221 | 17.7538 | 142.9009 | 5.376 | 177.7711 | 104.6105
4.1172 | 209.286 | 17.5266 | 143.1498 | 5.374 | 178.0308 | 104.643
4.1198 | 209.3274 | 17.7235 | 142.9667 | 5.3716 | 177.8546 | 104.6637
4.1226 | 209.3923 | 17.6136 | 143.0982 | 5.3696 | 177.997 | 104.6962
4.1252 | 209.4097 | 17.4879 | 143.2297 | 5.3666 | 178.1314 | 104.7049
4.1275 | 209.4277 | 17.3753 | 143.3483 | 5.364 | 178.2529 | 104.7138
4.1304 | 209.4925 | 17.4248 | 143.3204 | 5.3619 | 178.2358 | 104.7462
4.1328 | 209.4623 | 17.4275 | 143.3077 | 5.358 | 178.2181 | 104.7312
4.1357 | 209.479 | 17.5947 | 143.146 | 5.3546 | 178.0592 | 104.7395
4.1383 | 209.4964 | 17.5285 | 143.218 | 5.3517 | 178.1341 | 104.7482
4.141 | 209.6334 | 17.8204 | 142.9718 | 5.3516 | 177.9107 | 104.8167
4.1438 | 209.7221 | 17.596 | 143.2258 | 5.3501 | 178.1795 | 104.8611
4.1462 | 209.788 | 17.3906 | 143.4531 | 5.3486 | 178.4178 | 104.894
4.1489 | 209.805 | 17.5253 | 143.3241 | 5.3455 | 178.2916 | 104.9025
4.1516 | 209.7982 | 17.7434 | 143.1037 | 5.3419 | 178.0701 | 104.8991
4.1545 | 209.7909 | 17.7727 | 143.072 | 5.338 | 178.0372 | 104.8955
4.157 | 209.8324 | 17.5293 | 143.3292 | 5.3357 | 178.3013 | 104.9162
4.1595 | 209.8979 | 18.1097 | 142.7707 | 5.3341 | 177.7536 | 104.9489
4.162 | 209.9394 | 17.6452 | 143.249 | 5.3318 | 178.2389 | 104.9697
4.1649 | 210.0279 | 17.9777 | 142.946 | 5.3302 | 177.9507 | 105.014
4.1677 | 210.0928 | 17.9475 | 142.9978 | 5.3283 | 178.0133 | 105.0464
4.1703 | 210.11 | 18.1466 | 142.8045 | 5.3253 | 177.8228 | 105.055
4.1729 | 210.1513 | 17.7195 | 143.2453 | 5.323 | 178.2706 | 105.0757
4.1758 | 210.2638 | 17.8457 | 143.1566 | 5.322 | 178.2006 | 105.1319
4.1784 | 210.3051 | 17.8326 | 143.1835 | 5.3197 | 178.2343 | 105.1525
4.1813 | 210.3936 | 18.2394 | 142.8062 | 5.3181 | 177.8718 | 105.1968
4.1838 | 210.459 | 18.0916 | 142.9758 | 5.3165 | 178.0523 | 105.2295
4.1865 | 210.5001 | 17.8988 | 143.1823 | 5.3141 | 178.2657 | 105.2501
4.1892 | 210.5412 | 18.2962 | 142.7986 | 5.3116 | 177.8888 | 105.2706
4.1918 | 210.6063 | 17.8898 | 143.2267 | 5.3098 | 178.3277 | 105.3031
4.1941 | 210.6244 | 18.066 | 143.0565 | 5.3073 | 178.1606 | 105.3122
4.197 | 210.617 | 17.9601 | 143.16 | 5.3035 | 178.2628 | 105.3085
4.1996 | 210.6585 | 17.98 | 143.1539 | 5.3013 | 178.2637 | 105.3293
4.2018 | 210.7007 | 18.1227 | 143.0253 | 5.2995 | 178.1421 | 105.3504
4.2043 | 210.7661 | 17.7682 | 143.4016 | 5.2978 | 178.5293 | 105.3831
4.2071 | 210.9028 | 17.788 | 143.4273 | 5.2976 | 178.5778 | 105.4514
4.2094 | 210.9688 | 17.8867 | 143.3506 | 5.2963 | 178.5121 | 105.4844
4.2123 | 211.0572 | 17.8213 | 143.4455 | 5.2948 | 178.6217 | 105.5286
4.2147 | 211.1706 | 17.5767 | 143.7279 | 5.2944 | 178.923 | 105.5853
4.2175 | 211.2353 | 17.6046 | 143.7216 | 5.2924 | 178.9275 | 105.6177
4.2203 | 211.2521 | 17.7326 | 143.5992 | 5.2893 | 178.8078 | 105.626
4.2227 | 211.3418 | 17.4086 | 143.9531 | 5.2884 | 179.1767 | 105.6709
4.2252 | 211.3594 | 17.6212 | 143.7463 | 5.2857 | 178.9729 | 105.6797
4.2276 | 211.3773 | 17.5172 | 143.8563 | 5.2832 | 179.0859 | 105.6887
4.2301 | 211.4906 | 17.3104 | 144.1009 | 5.2827 | 179.3493 | 105.7453
4.2324 | 211.5086 | 17.1721 | 144.2452 | 5.2803 | 179.4966 | 105.7543
4.2349 | 211.574 | 17.0212 | 144.4179 | 5.2786 | 179.6802 | 105.787
4.2372 | 211.6638 | 17.1122 | 144.3568 | 5.2779 | 179.6341 | 105.8319
4.2398 | 211.7531 | 16.9531 | 144.5457 | 5.2769 | 179.8379 | 105.8766
4.2421 | 211.7712 | 17.0387 | 144.4661 | 5.2744 | 179.7613 | 105.8856
4.2447 | 211.7885 | 16.9653 | 144.5453 | 5.2716 | 179.8433 | 105.8942
4.247 | 211.8063 | 17.159 | 144.3575 | 5.269 | 179.6586 | 105.9032
4.2496 | 211.8715 | 17.2776 | 144.2606 | 5.2674 | 179.5725 | 105.9357
4.2519 | 211.9136 | 16.8824 | 144.6699 | 5.2656 | 179.9888 | 105.9568
4.254 | 211.8602 | 16.9671 | 144.5674 | 5.2616 | 179.8774 | 105.9301
4.2566 | 211.8777 | 16.9851 | 144.5552 | 5.2589 | 179.8681 | 105.9388
4.259 | 211.9671 | 17.2668 | 144.3033 | 5.258 | 179.6312 | 105.9836
4.2615 | 212.0566 | 17.1901 | 144.4098 | 5.2571 | 179.7526 | 106.0283
4.2641 | 212.1457 | 17.1645 | 144.4651 | 5.256 | 179.8227 | 106.0728
4.2665 | 212.259 | 17.1784 | 144.489 | 5.2556 | 179.8655 | 106.1295
4.2693 | 212.2999 | 17.0117 | 144.6693 | 5.2532 | 180.0526 | 106.1499
4.2717 | 212.3895 | 17.096 | 144.6149 | 5.2523 | 180.0131 | 106.1947
4.2741 | 212.455 | 17.3064 | 144.4263 | 5.2509 | 179.8355 | 106.2275
4.2765 | 212.4967 | 17.1374 | 144.6092 | 5.2489 | 180.0254 | 106.2484
4.2792 | 212.5854 | 16.8377 | 144.9385 | 5.2476 | 180.3694 | 106.2927
4.2816 | 212.675 | 16.7508 | 145.0553 | 5.2468 | 180.5011 | 106.3375
4.2844 | 212.7637 | 16.6549 | 145.1807 | 5.2455 | 180.6413 | 106.3818
4.2869 | 212.829 | 16.7022 | 145.1552 | 5.2439 | 180.6267 | 106.4145
4.2893 | 212.9183 | 16.64 | 145.2472 | 5.243 | 180.7336 | 106.4592
4.2919 | 212.9356 | 16.4878 | 145.4051 | 5.2403 | 180.8944 | 106.4678
4.2942 | 213.0016 | 16.2849 | 145.63 | 5.2391 | 181.1303 | 106.5008
4.2971 | 213.066 | 16.7359 | 145.2005 | 5.237 | 180.7115 | 106.533
4.2997 | 213.1071 | 16.2566 | 145.6935 | 5.2348 | 181.2114 | 106.5536
4.3021 | 213.1487 | 16.2552 | 145.7088 | 5.2328 | 181.2335 | 106.5743
4.3046 | 213.1661 | 15.9277 | 146.0421 | 5.2301 | 181.5697 | 106.583
4.3073 | 213.1832 | 16.4381 | 145.5374 | 5.2273 | 181.0679 | 106.5916
4.3098 | 213.2008 | 16.6563 | 145.325 | 5.2247 | 180.8585 | 106.6004
4.3124 | 213.2417 | 16.0547 | 145.9403 | 5.2224 | 181.4806 | 106.6209
4.3147 | 213.2838 | 16.0484 | 145.9606 | 5.2207 | 181.5079 | 106.6419
4.3173 | 213.3489 | 15.9097 | 146.121 | 5.2191 | 181.6791 | 106.6744
4.3199 | 213.3422 | 16.2007 | 145.8278 | 5.2158 | 181.3848 | 106.6711
4.3224 | 213.4074 | 16.0502 | 146 | 5.2143 | 181.5679 | 106.7037
4.3248 | 213.449 | 15.8768 | 146.1873 | 5.2123 | 181.7621 | 106.7245
4.3276 | 213.5615 | 16.0619 | 146.0397 | 5.2115 | 181.6332 | 106.7807
4.3303 | 213.5544 | 16.3444 | 145.7548 | 5.2081 | 181.3472 | 106.7772
4.3328 | 213.6198 | 16.2539 | 145.8671 | 5.2066 | 181.4704 | 106.8099
4.3353 | 213.709 | 16.3778 | 145.7729 | 5.2057 | 181.3911 | 106.8545
4.338 | 213.7258 | 15.8281 | 146.3282 | 5.2028 | 181.9492 | 106.8629
4.3406 | 213.7908 | 16.2318 | 145.9462 | 5.2012 | 181.578 | 106.8954
4.3432 | 213.88 | 15.9236 | 146.2841 | 5.2002 | 181.9308 | 106.94
4.3457 | 213.9213 | 15.9305 | 146.291 | 5.1981 | 181.9445 | 106.9606
4.3483 | 214.058 | 15.9831 | 146.284 | 5.1981 | 181.9603 | 107.029
4.3513 | 214.1219 | 15.6637 | 146.6247 | 5.196 | 182.3117 | 107.061
4.3537 | 214.1636 | 15.4267 | 146.8756 | 5.1941 | 182.5695 | 107.0818
4.3563 | 214.3003 | 15.3834 | 146.9644 | 5.1941 | 182.6812 | 107.1502
4.359 | 214.3889 | 15.3708 | 147.0066 | 5.1929 | 182.738 | 107.1944
4.3614 | 214.4305 | 15.4334 | 146.9578 | 5.191 | 182.6963 | 107.2153
4.364 | 214.5435 | 15.4888 | 146.9401 | 5.1906 | 182.6974 | 107.2718
4.3666 | 214.5846 | 15.5866 | 146.856 | 5.1885 | 182.6201 | 107.2923
4.369 | 214.6021 | 15.4514 | 146.997 | 5.186 | 182.7641 | 107.3011
4.3713 | 214.644 | 15.5046 | 146.9578 | 5.1842 | 182.7318 | 107.322
4.3733 | 214.6148 | 15.2896 | 147.1631 | 5.1811 | 182.9322 | 107.3074
4.3759 | 214.6559 | 15.3996 | 147.0668 | 5.179 | 182.8428 | 107.328
4.3783 | 214.7454 | 15.3708 | 147.1254 | 5.1782 | 182.9163 | 107.3727
4.3808 | 214.7866 | 15.4708 | 147.0391 | 5.1762 | 182.8369 | 107.3933
4.3829 | 214.8529 | 15.4528 | 147.0792 | 5.1752 | 182.8881 | 107.4265
4.3855 | 214.9896 | 15.2758 | 147.3018 | 5.1753 | 183.1334 | 107.4948
4.3883 | 215.1259 | 15.2762 | 147.3468 | 5.1751 | 183.2011 | 107.5629
4.3907 | 215.1197 | 15.2465 | 147.3745 | 5.1722 | 183.2277 | 107.5598
4.3934 | 215.2559 | 15.0856 | 147.5808 | 5.172 | 183.4568 | 107.628
4.3957 | 215.3216 | 15.1262 | 147.5621 | 5.1708 | 183.449 | 107.6608
4.3983 | 215.3388 | 15.3726 | 147.3214 | 5.1682 | 183.2112 | 107.6694
4.4007 | 215.3326 | 15.6943 | 146.9976 | 5.1652 | 182.8864 | 107.6663
4.4033 | 215.3259 | 15.3771 | 147.3126 | 5.162 | 183.2002 | 107.6629
4.4054 | 215.3682 | 15.1622 | 147.5416 | 5.1605 | 183.4363 | 107.6841
4.4078 | 215.4098 | 15.4411 | 147.2766 | 5.1587 | 183.1782 | 107.7049
4.4101 | 215.4514 | 15.3357 | 147.3958 | 5.1568 | 183.3044 | 107.7257
4.4126 | 215.5406 | 15.4397 | 147.3216 | 5.156 | 183.245 | 107.7703
4.415 | 215.6059 | 15.2591 | 147.5239 | 5.1546 | 183.4583 | 107.803
4.4174 | 215.6714 | 15.2609 | 147.544 | 5.1533 | 183.4892 | 107.8357
4.42 | 215.7126 | 15.601 | 147.2176 | 5.1513 | 183.1697 | 107.8563
4.4226 | 215.7057 | 15.3839 | 147.4324 | 5.148 | 183.3833 | 107.8528
4.4249 | 215.7477 | 15.5713 | 147.259 | 5.1464 | 183.2169 | 107.8738
4.4272 | 215.7415 | 15.5619 | 147.2663 | 5.1435 | 183.2232 | 107.8707
4.4297 | 215.7829 | 15.6628 | 147.1792 | 5.1416 | 183.143 | 107.8914
4.4323 | 215.7761 | 15.4663 | 147.3735 | 5.1384 | 183.3361 | 107.888
4.4347 | 215.6982 | 15.4357 | 147.3781 | 5.1339 | 183.3278 | 107.8491
4.4371 | 215.8831 | 15.3587 | 147.5167 | 5.1353 | 183.4973 | 107.9416
4.4394 | 215.9247 | 15.2834 | 147.6059 | 5.1335 | 183.5934 | 107.9624
4.442 | 215.9418 | 15.5483 | 147.3467 | 5.1309 | 183.337 | 107.9709
4.4447 | 216.0782 | 15.2492 | 147.6913 | 5.1308 | 183.7043 | 108.0391
4.4474 | 216.1668 | 15.6051 | 147.3649 | 5.1298 | 183.3927 | 108.0834
4.45 | 216.2555 | 15.4059 | 147.5937 | 5.1288 | 183.6363 | 108.1278
4.4529 | 216.3674 | 14.9842 | 148.0527 | 5.1279 | 184.1139 | 108.1837
4.4552 | 216.4567 | 15.2393 | 147.8273 | 5.1272 | 183.9035 | 108.2284
4.458 | 216.4496 | 15.2582 | 147.8061 | 5.1239 | 183.881 | 108.2248
4.4605 | 216.5385 | 15.1771 | 147.9168 | 5.123 | 184.0066 | 108.2693
4.4631 | 216.5795 | 14.7887 | 148.3189 | 5.1209 | 184.4154 | 108.2897
4.4655 | 216.5255 | 14.7712 | 148.3184 | 5.117 | 184.406 | 108.2628
4.4679 | 216.6148 | 14.9712 | 148.1481 | 5.1162 | 184.2506 | 108.3074
4.4705 | 216.7033 | 14.6946 | 148.4542 | 5.1152 | 184.5715 | 108.3517
4.4727 | 216.7932 | 14.9329 | 148.2459 | 5.1147 | 184.3781 | 108.3966
4.4752 | 216.9062 | 14.8644 | 148.3521 | 5.1144 | 184.5031 | 108.4531
4.4775 | 216.9955 | 14.5877 | 148.6585 | 5.1137 | 184.8244 | 108.4977
4.4799 | 217.0609 | 14.7572 | 148.5108 | 5.1124 | 184.6876 | 108.5304
4.4827 | 217.1014 | 14.599 | 148.6825 | 5.1102 | 184.8661 | 108.5507
4.485 | 217.1193 | 14.6423 | 148.6452 | 5.108 | 184.8317 | 108.5596
4.4876 | 217.1841 | 14.6341 | 148.675 | 5.1065 | 184.8723 | 108.592
4.4899 | 217.2735 | 14.8243 | 148.5146 | 5.1058 | 184.7269 | 108.6368
4.4921 | 217.2199 | 14.6621 | 148.6589 | 5.1021 | 184.8623 | 108.61
4.4947 | 217.1176 | 14.8238 | 148.4631 | 5.0969 | 184.6494 | 108.5588
4.4967 | 217.1364 | 15.0226 | 148.2706 | 5.0951 | 184.46 | 108.5682
4.4994 | 217.2247 | 14.8086 | 148.514 | 5.0939 | 184.7182 | 108.6124
4.5016 | 217.2907 | 14.8536 | 148.491 | 5.093 | 184.7061 | 108.6453
4.5039 | 217.3801 | 14.8153 | 148.5591 | 5.0923 | 184.7891 | 108.69
4.5064 | 217.4689 | 14.7779 | 148.6261 | 5.0915 | 184.871 | 108.7345
4.5088 | 217.5343 | 14.6292 | 148.7966 | 5.0902 | 185.0524 | 108.7672
4.5112 | 217.6233 | 14.8977 | 148.5578 | 5.0894 | 184.8284 | 108.8117
4.5143 | 217.7345 | 14.5743 | 148.9183 | 5.0884 | 185.2074 | 108.8673
4.5163 | 217.7772 | 14.8707 | 148.6361 | 5.0871 | 184.9323 | 108.8886
4.5187 | 217.8425 | 14.7455 | 148.7831 | 5.0859 | 185.0902 | 108.9213
4.5211 | 217.884 | 14.7472 | 148.7952 | 5.0841 | 185.1092 | 108.942
4.5234 | 217.9018 | 14.7842 | 148.7641 | 5.0819 | 185.0811 | 108.9509
4.5256 | 217.9914 | 14.7549 | 148.8233 | 5.0814 | 185.1552 | 108.9957
4.5281 | 218.0088 | 14.7261 | 148.8579 | 5.079 | 185.1927 | 109.0044
4.5304 | 218.0741 | 14.6396 | 148.9662 | 5.0778 | 185.3119 | 109.0371
4.5326 | 218.1162 | 14.7937 | 148.8261 | 5.0763 | 185.1788 | 109.0581
4.5351 | 218.1813 | 14.9698 | 148.6717 | 5.075 | 185.0352 | 109.0906
4.5374 | 218.1512 | 14.9928 | 148.6387 | 5.0717 | 184.9972 | 109.0756
4.5397 | 218.2167 | 15.1415 | 148.5118 | 5.0705 | 184.8812 | 109.1083
4.5421 | 218.2106 | 15.3163 | 148.335 | 5.0678 | 184.7034 | 109.1053
4.5444 | 218.2521 | 15.1947 | 148.4704 | 5.0661 | 184.8457 | 109.126
4.5467 | 218.3176 | 15.2046 | 148.4823 | 5.0649 | 184.8686 | 109.1588
4.5489 | 218.3834 | 14.9076 | 148.8013 | 5.064 | 185.1985 | 109.1917
4.5516 | 218.448 | 14.4657 | 149.2647 | 5.0624 | 185.6727 | 109.224
4.5542 | 218.5127 | 15.0595 | 148.6925 | 5.061 | 185.1113 | 109.2564
4.5563 | 218.5788 | 15.0284 | 148.7456 | 5.0601 | 185.1754 | 109.2894
4.559 | 218.667 | 14.6021 | 149.2013 | 5.059 | 185.6458 | 109.3335
4.5618 | 218.8027 | 14.7238 | 149.1248 | 5.0588 | 185.5919 | 109.4013
4.5641 | 218.8922 | 14.6643 | 149.2142 | 5.0583 | 185.6962 | 109.4461
4.5668 | 218.9565 | 14.6918 | 149.2081 | 5.0567 | 185.7009 | 109.4783
4.5692 | 219.0218 | 14.3548 | 149.5669 | 5.0555 | 186.0705 | 109.5109
4.5717 | 219.039 | 14.4274 | 149.5 | 5.0531 | 186.0065 | 109.5195
4.5745 | 219.0793 | 14.3855 | 149.5553 | 5.0508 | 186.0685 | 109.5396
4.5771 | 219.0726 | 14.2206 | 149.718 | 5.0479 | 186.2301 | 109.5363
4.5799 | 219.1129 | 14.3035 | 149.6485 | 5.0457 | 186.1673 | 109.5564
4.5821 | 219.1785 | 14.3291 | 149.6448 | 5.0446 | 186.1746 | 109.5893
4.5848 | 219.1953 | 13.8056 | 150.1739 | 5.0421 | 186.7065 | 109.5977
4.5872 | 219.2604 | 13.9416 | 150.0596 | 5.0408 | 186.603 | 109.6302
4.5895 | 219.2545 | 13.8061 | 150.1931 | 5.0382 | 186.7355 | 109.6272
4.5921 | 219.3428 | 13.7624 | 150.2663 | 5.0372 | 186.8234 | 109.6714
4.5947 | 219.4077 | 14.0539 | 149.9964 | 5.0358 | 186.5643 | 109.7038
4.5972 | 219.4248 | 13.9655 | 150.0905 | 5.0335 | 186.6613 | 109.7124
4.5999 | 219.4416 | 13.9349 | 150.1267 | 5.0309 | 186.7003 | 109.7208
4.6024 | 219.4588 | 14.121 | 149.9463 | 5.0285 | 186.5228 | 109.7294
4.6051 | 219.4994 | 14.281 | 149.7999 | 5.0265 | 186.3831 | 109.7497
4.6075 | 219.5406 | 14.417 | 149.6776 | 5.0247 | 186.2677 | 109.7703
4.6099 | 219.582 | 14.3179 | 149.7905 | 5.023 | 186.3875 | 109.791
4.6125 | 219.6467 | 14.3327 | 149.7973 | 5.0216 | 186.405 | 109.8233
4.615 | 219.7592 | 14.2116 | 149.9559 | 5.0213 | 186.5824 | 109.8796
4.6175 | 219.8002 | 14.6914 | 149.4897 | 5.0194 | 186.1231 | 109.9001
4.6199 | 219.8654 | 14.3116 | 149.8913 | 5.0182 | 186.5355 | 109.9327
4.6222 | 219.907 | 14.5396 | 149.6771 | 5.0166 | 186.3283 | 109.9535
4.6246 | 219.9483 | 14.586 | 149.6445 | 5.0149 | 186.3026 | 109.9742
4.6272 | 220.0606 | 14.4373 | 149.8306 | 5.0145 | 186.5074 | 110.0303
4.6297 | 220.1733 | 14.3301 | 149.9754 | 5.0143 | 186.671 | 110.0867
4.6323 | 220.0947 | 14.08 | 150.1993 | 5.0097 | 186.8818 | 110.0474
4.6344 | 220.137 | 13.8786 | 150.4148 | 5.0085 | 187.1043 | 110.0685
4.6367 | 220.2024 | 14.0493 | 150.2659 | 5.0074 | 186.9663 | 110.1012
4.6388 | 220.1967 | 14.4364 | 149.8769 | 5.0049 | 186.5763 | 110.0983
4.6413 | 220.2617 | 14.2472 | 150.0878 | 5.0037 | 186.798 | 110.1308
4.6437 | 220.3745 | 14.2895 | 150.0831 | 5.0035 | 186.8122 | 110.1873
4.646 | 220.3922 | 14.2575 | 150.121 | 5.0014 | 186.853 | 110.1961
4.6483 | 220.3861 | 14.463 | 149.9134 | 4.9988 | 186.6444 | 110.193
4.651 | 220.522 | 14.1138 | 150.3079 | 4.9989 | 187.0616 | 110.261
4.653 | 220.6358 | 13.8827 | 150.577 | 4.9991 | 187.3496 | 110.3179
4.6554 | 220.7008 | 13.9237 | 150.5576 | 4.9979 | 187.3411 | 110.3504
4.658 | 220.7892 | 13.579 | 150.9318 | 4.997 | 187.73 | 110.3946
4.6603 | 220.8069 | 13.602 | 150.9147 | 4.9949 | 187.7158 | 110.4034
4.6629 | 220.8478 | 13.7795 | 150.7508 | 4.9931 | 187.5588 | 110.4239
4.6651 | 220.961 | 13.2658 | 151.3023 | 4.9931 | 188.1291 | 110.4805
4.6677 | 220.9541 | 13.3145 | 151.2513 | 4.9902 | 188.0769 | 110.477
4.67 | 220.9718 | 13.0636 | 151.5081 | 4.9881 | 188.3367 | 110.4859
4.6722 | 221.0849 | 13.2105 | 151.3989 | 4.9881 | 188.2464 | 110.5425
4.6744 | 221.103 | 13.3334 | 151.282 | 4.9862 | 188.1325 | 110.5515
4.6769 | 221.2156 | 13.3105 | 151.3424 | 4.986 | 188.2117 | 110.6078
4.6793 | 221.352 | 13.1181 | 151.5803 | 4.9863 | 188.4723 | 110.676
4.6813 | 221.4181 | 13.2866 | 151.4338 | 4.9856 | 188.3369 | 110.7091
4.6837 | 221.4832 | 13.1731 | 151.569 | 4.9844 | 188.4829 | 110.7416
4.686 | 221.5485 | 13.0848 | 151.6791 | 4.9834 | 188.6039 | 110.7743
4.6882 | 221.5666 | 13.0019 | 151.768 | 4.9814 | 188.6958 | 110.7833
4.6907 | 221.5598 | 12.9635 | 151.8042 | 4.9786 | 188.7308 | 110.7799
4.693 | 221.5775 | 13.2429 | 151.5307 | 4.9765 | 188.4603 | 110.7888
4.6955 | 221.4757 | 12.8626 | 151.877 | 4.9718 | 188.7896 | 110.7378
4.6974 | 221.4705 | 13.0758 | 151.6621 | 4.9696 | 188.5738 | 110.7352
4.7 | 221.6065 | 13.2609 | 151.5223 | 4.9697 | 188.4567 | 110.8032
4.7024 | 221.6239 | 13.1019 | 151.6871 | 4.9676 | 188.6245 | 110.812
4.7046 | 221.6656 | 12.7959 | 152.007 | 4.9661 | 188.9513 | 110.8328
4.707 | 221.7545 | 12.9149 | 151.9177 | 4.9655 | 188.8768 | 110.8773
4.7096 | 221.819 | 13.3271 | 151.527 | 4.9641 | 188.4968 | 110.9095
4.7122 | 221.9073 | 12.8797 | 152.0038 | 4.9633 | 188.9884 | 110.9537
4.7146 | 221.9248 | 13.0235 | 151.8658 | 4.9611 | 188.8533 | 110.9624
4.7171 | 221.9421 | 12.8041 | 152.091 | 4.9589 | 189.0813 | 110.971
4.7197 | 221.9825 | 13.1028 | 151.8058 | 4.957 | 188.8029 | 110.9913
4.7224 | 222.023 | 12.9478 | 151.9743 | 4.955 | 188.9781 | 111.0115
4.7248 | 222.0167 | 12.7058 | 152.2142 | 4.9524 | 189.2169 | 111.0083
4.7272 | 222.0103 | 12.8167 | 152.1011 | 4.9498 | 189.1028 | 111.0051
4.7298 | 222.0748 | 12.9825 | 151.9568 | 4.9484 | 188.9693 | 111.0374
4.7324 | 222.0916 | 13.2136 | 151.7313 | 4.946 | 188.7466 | 111.0458
4.7352 | 222.2032 | 13.1046 | 151.8775 | 4.9455 | 188.9114 | 111.1016
4.7378 | 222.3627 | 13.183 | 151.8523 | 4.946 | 188.9128 | 111.1814
4.7407 | 222.4504 | 13.1713 | 151.8932 | 4.945 | 188.9683 | 111.2252
4.7433 | 222.5149 | 12.8437 | 152.2423 | 4.9436 | 189.3281 | 111.2574
4.7461 | 222.5549 | 13.1564 | 151.943 | 4.9415 | 189.0355 | 111.2775
4.749 | 222.5946 | 12.7207 | 152.3919 | 4.9393 | 189.491 | 111.2973
4.7516 | 222.6593 | 12.6991 | 152.4351 | 4.938 | 189.5449 | 111.3296
4.7543 | 222.6995 | 12.4509 | 152.6967 | 4.936 | 189.8133 | 111.3498
4.7568 | 222.669 | 12.5545 | 152.5829 | 4.9327 | 189.6944 | 111.3345
4.7593 | 222.7338 | 12.3202 | 152.8388 | 4.9316 | 189.9611 | 111.3669
4.7617 | 222.8224 | 12.1742 | 153.0143 | 4.9309 | 190.1514 | 111.4112
4.7645 | 222.8625 | 12.2035 | 152.9984 | 4.9288 | 190.1421 | 111.4312
4.7672 | 222.9981 | 12.2986 | 152.9485 | 4.9289 | 190.1149 | 111.4991
4.77 | 223.1098 | 11.9561 | 153.3282 | 4.9284 | 190.5132 | 111.5549
4.7724 | 223.0556 | 12.2441 | 153.0222 | 4.9247 | 190.1981 | 111.5278
4.7749 | 223.0964 | 12.3883 | 152.8916 | 4.923 | 190.0743 | 111.5482
4.7777 | 223.1128 | 12.868 | 152.4173 | 4.9205 | 189.6028 | 111.5564
4.7802 | 223.1774 | 12.3373 | 152.9696 | 4.9193 | 190.1658 | 111.5887
4.7827 | 223.2183 | 12.1444 | 153.1761 | 4.9175 | 190.3791 | 111.6091
4.7853 | 223.2827 | 12.2625 | 153.0795 | 4.9162 | 190.2932 | 111.6413
4.7881 | 223.3705 | 12.3148 | 153.0564 | 4.9152 | 190.2848 | 111.6852
4.7907 | 223.3871 | 12.5026 | 152.8742 | 4.9128 | 190.1053 | 111.6935
4.7934 | 223.4275 | 12.4635 | 152.9267 | 4.9109 | 190.1647 | 111.7138
4.7959 | 223.4209 | 12.4725 | 152.9155 | 4.9083 | 190.1524 | 111.7105
4.7981 | 223.4863 | 12.5621 | 152.8477 | 4.9073 | 190.0954 | 111.7431
4.8009 | 223.5977 | 12.5657 | 152.8813 | 4.9068 | 190.1475 | 111.7988
4.8037 | 223.6379 | 12.6239 | 152.8365 | 4.9048 | 190.1094 | 111.8189
4.806 | 223.7266 | 12.2535 | 153.2364 | 4.9042 | 190.5242 | 111.8633
4.8086 | 223.7672 | 12.035 | 153.4685 | 4.9024 | 190.763 | 111.8836
4.8114 | 223.7598 | 12.0089 | 153.4921 | 4.8995 | 190.7854 | 111.8799
4.814 | 223.8004 | 12.2513 | 153.2632 | 4.8977 | 190.5633 | 111.9002
4.8164 | 223.8416 | 12.5351 | 152.9932 | 4.8961 | 190.3001 | 111.9208
4.8191 | 223.8818 | 12.1886 | 153.3531 | 4.8942 | 190.6667 | 111.9409
4.8214 | 223.9231 | 12.3445 | 153.2109 | 4.8927 | 190.5315 | 111.9616
4.824 | 223.9637 | 12.3833 | 153.1857 | 4.8909 | 190.5129 | 111.9818
4.8267 | 224.0278 | 12.2594 | 153.3309 | 4.8895 | 190.6689 | 112.0139
4.8294 | 224.068 | 12.1223 | 153.4814 | 4.8876 | 190.8261 | 112.034
4.8318 | 224.2757 | 11.9512 | 153.7218 | 4.8894 | 191.101 | 112.1378
4.8343 | 224.3164 | 11.8097 | 153.8768 | 4.8877 | 191.2629 | 112.1582
4.8369 | 224.4283 | 12.1783 | 153.5455 | 4.8874 | 190.9503 | 112.2142
4.8395 | 224.4689 | 12.0552 | 153.6822 | 4.8856 | 191.0936 | 112.2344
4.8419 | 224.4862 | 11.793 | 153.9501 | 4.8836 | 191.3645 | 112.2431
4.8444 | 224.5508 | 11.3817 | 154.383 | 4.8824 | 191.8081 | 112.2754
4.847 | 224.5677 | 11.6178 | 154.1525 | 4.8802 | 191.5805 | 112.2839
4.8495 | 224.5609 | 11.7223 | 154.0457 | 4.8775 | 191.4725 | 112.2804
4.8518 | 224.6022 | 11.7007 | 154.0811 | 4.876 | 191.5148 | 112.3011
4.8543 | 224.6429 | 11.5705 | 154.2249 | 4.8743 | 191.6654 | 112.3215
4.8566 | 224.6607 | 11.7115 | 154.0898 | 4.8725 | 191.5332 | 112.3303
4.8592 | 224.7486 | 11.579 | 154.2516 | 4.8716 | 191.7097 | 112.3743
4.8617 | 224.8606 | 11.752 | 154.1159 | 4.8714 | 191.5927 | 112.4303
4.8644 | 224.9723 | 11.8327 | 154.0725 | 4.871 | 191.5678 | 112.4861
4.8669 | 225.0368 | 11.5808 | 154.3459 | 4.8698 | 191.852 | 112.5184
4.8698 | 225.1005 | 11.8183 | 154.1296 | 4.8683 | 191.6463 | 112.5502
4.8727 | 225.1162 | 11.8939 | 154.0592 | 4.8656 | 191.5786 | 112.5581
4.8752 | 225.1332 | 12.0192 | 153.9396 | 4.8635 | 191.4618 | 112.5666
4.8778 | 225.1976 | 11.8047 | 154.1756 | 4.8623 | 191.7085 | 112.5988
4.8804 | 225.1904 | 11.735 | 154.2429 | 4.8595 | 191.7746 | 112.5952
4.8828 | 225.2315 | 11.7939 | 154.1977 | 4.8579 | 191.7362 | 112.6157
4.8855 | 225.3193 | 12.1079 | 153.9129 | 4.8571 | 191.4662 | 112.6597
4.8879 | 225.3602 | 11.6416 | 154.3929 | 4.8555 | 191.9529 | 112.6801
4.8906 | 225.4481 | 11.6349 | 154.4289 | 4.8546 | 192.0035 | 112.724
4.8931 | 225.489 | 11.6223 | 154.4551 | 4.853 | 192.0366 | 112.7445
4.8958 | 225.529 | 11.7939 | 154.2968 | 4.8511 | 191.885 | 112.7645
4.8984 | 225.6408 | 11.698 | 154.43 | 4.8508 | 192.0368 | 112.8204
4.9009 | 225.7055 | 11.3181 | 154.8315 | 4.8497 | 192.449 | 112.8527
4.9035 | 225.722 | 11.4862 | 154.6689 | 4.8474 | 192.2892 | 112.861
4.9061 | 225.7149 | 11.7705 | 154.3822 | 4.8447 | 192.0014 | 112.8575
4.9087 | 225.7081 | 11.793 | 154.3574 | 4.8421 | 191.9754 | 112.854
4.9111 | 225.6301 | 11.4745 | 154.6499 | 4.8381 | 192.2549 | 112.815
4.9136 | 225.7185 | 11.3357 | 154.8182 | 4.8375 | 192.4379 | 112.8592
4.916 | 225.8307 | 10.9924 | 155.1989 | 4.8373 | 192.8373 | 112.9153
4.9187 | 225.9185 | 11.3772 | 154.8434 | 4.8365 | 192.4964 | 112.9592
4.9214 | 226.0062 | 11.1082 | 155.1416 | 4.8356 | 192.8093 | 113.0031
4.9238 | 226.0946 | 10.9947 | 155.2846 | 4.835 | 192.967 | 113.0473
4.9266 | 226.182 | 10.9203 | 155.3881 | 4.834 | 193.0851 | 113.091
4.9292 | 226.27 | 10.6437 | 155.694 | 4.8333 | 193.4057 | 113.135
4.9317 | 226.3108 | 10.7491 | 155.6022 | 4.8317 | 193.3207 | 113.1554
4.934 | 226.3283 | 10.4662 | 155.891 | 4.8298 | 193.6123 | 113.1641
4.9365 | 226.3452 | 10.8509 | 155.5119 | 4.8277 | 193.2361 | 113.1726
4.9391 | 226.3381 | 11.1275 | 155.2329 | 4.825 | 192.9559 | 113.169
4.9416 | 226.2839 | 10.6644 | 155.678 | 4.8215 | 193.3919 | 113.1419
4.9436 | 226.3021 | 10.8122 | 155.5362 | 4.8199 | 193.2533 | 113.1511
4.9459 | 226.3671 | 10.5284 | 155.8417 | 4.8189 | 193.5696 | 113.1836
4.9484 | 226.4553 | 10.5346 | 155.8649 | 4.8183 | 193.6074 | 113.2276
4.9508 | 226.5913 | 10.6649 | 155.7799 | 4.8187 | 193.5452 | 113.2957
4.9532 | 226.7274 | 10.91 | 155.5802 | 4.8191 | 193.3681 | 113.3637
4.9558 | 226.7915 | 10.7154 | 155.7962 | 4.8179 | 193.5948 | 113.3958
4.9581 | 226.809 | 10.9898 | 155.5276 | 4.816 | 193.3291 | 113.4045
4.9607 | 226.8256 | 10.5833 | 155.9396 | 4.8138 | 193.7439 | 113.4128
4.9627 | 226.7726 | 10.7271 | 155.7782 | 4.8108 | 193.5736 | 113.3863
4.9649 | 226.7905 | 10.9533 | 155.5579 | 4.809 | 193.3563 | 113.3952
4.9673 | 226.8077 | 11.083 | 155.434 | 4.8071 | 193.2353 | 113.4039
4.9693 | 226.7309 | 10.9375 | 155.5539 | 4.8036 | 193.3424 | 113.3655
4.9713 | 226.7254 | 10.8874 | 155.6021 | 4.8015 | 193.3897 | 113.3627
4.9736 | 226.8141 | 10.7883 | 155.7308 | 4.8011 | 193.5332 | 113.4071
4.9759 | 226.9503 | 10.5382 | 156.0263 | 4.8016 | 193.8514 | 113.4752
4.9783 | 227.0388 | 10.522 | 156.072 | 4.8011 | 193.9118 | 113.5194
4.9807 | 227.151 | 10.7946 | 155.8368 | 4.801 | 193.6953 | 113.5755
4.9831 | 227.192 | 10.7311 | 155.914 | 4.7996 | 193.7793 | 113.596
4.9854 | 227.2805 | 10.8064 | 155.8682 | 4.799 | 193.7482 | 113.6402
4.9877 | 227.3217 | 10.6086 | 156.0797 | 4.7976 | 193.9666 | 113.6608
4.9901 | 227.2916 | 10.8141 | 155.8642 | 4.7948 | 193.7461 | 113.6458
4.9925 | 227.3324 | 11.0591 | 155.6328 | 4.7933 | 193.5215 | 113.6662
4.9948 | 227.3261 | 10.8798 | 155.81 | 4.7909 | 193.6976 | 113.663
4.9971 | 227.4147 | 10.883 | 155.8363 | 4.7905 | 193.7388 | 113.7074
4.9995 | 227.4794 | 11.051 | 155.6899 | 4.7895 | 193.6031 | 113.7397
5.0021 | 227.5435 | 11.0501 | 155.7121 | 4.7883 | 193.6361 | 113.7718
5.0044 | 227.6085 | 11.0749 | 155.709 | 4.7874 | 193.6437 | 113.8042
5.0067 | 227.7446 | 10.9681 | 155.8612 | 4.7879 | 193.8186 | 113.8723
5.0093 | 227.8324 | 10.8748 | 155.9837 | 4.7872 | 193.9558 | 113.9162
5.0117 | 227.8259 | 10.6689 | 156.1875 | 4.7848 | 194.1584 | 113.9129
5.0142 | 227.8427 | 10.6244 | 156.2376 | 4.7827 | 194.2114 | 113.9214
5.0168 | 227.9307 | 10.5783 | 156.313 | 4.782 | 194.3015 | 113.9654
5.0194 | 227.9472 | 10.9294 | 155.9674 | 4.7798 | 193.9586 | 113.9736
5.0218 | 228.0118 | 10.928 | 155.9903 | 4.7788 | 193.9923 | 114.0059
5.0242 | 228.0528 | 10.3175 | 156.6145 | 4.7774 | 194.6233 | 114.0264
5.0269 | 228.0692 | 10.3311 | 156.6064 | 4.7752 | 194.6179 | 114.0346
5.029 | 228.1819 | 9.8156 | 157.1594 | 4.7754 | 195.1898 | 114.091
5.0315 | 228.2701 | 10.345 | 156.6594 | 4.7748 | 194.7045 | 114.1351
5.0339 | 228.3346 | 10.1896 | 156.8363 | 4.7737 | 194.8921 | 114.1673
5.0365 | 228.4461 | 10.0923 | 156.9708 | 4.7735 | 195.0452 | 114.2231
5.0391 | 228.5579 | 10.1211 | 156.9793 | 4.7733 | 195.0722 | 114.2789
5.0415 | 228.5986 | 10.1053 | 157.0086 | 4.7718 | 195.1084 | 114.2993
5.044 | 228.6154 | 9.8431 | 157.2764 | 4.7698 | 195.379 | 114.3077
5.0466 | 228.6794 | 10.1044 | 157.0365 | 4.7686 | 195.1497 | 114.3397
5.0492 | 228.6725 | 10.0147 | 157.1239 | 4.766 | 195.2359 | 114.3362
5.0515 | 228.6898 | 9.8733 | 157.271 | 4.7642 | 195.386 | 114.3449
5.0541 | 228.7062 | 10.1233 | 157.0265 | 4.762 | 195.1442 | 114.3531
5.0567 | 228.7228 | 10.1729 | 156.9824 | 4.7599 | 195.1029 | 114.3614
5.059 | 228.7878 | 9.5967 | 157.5803 | 4.7591 | 195.7116 | 114.3939
5.0615 | 228.7808 | 9.9093 | 157.2654 | 4.7566 | 195.3955 | 114.3904
5.0641 | 228.7737 | 10.0576 | 157.1147 | 4.754 | 195.2436 | 114.3868
5.0664 | 228.9334 | 9.9922 | 157.2333 | 4.755 | 195.3889 | 114.4667
5.0689 | 229.0214 | 10.0855 | 157.1694 | 4.7543 | 195.3396 | 114.5107
5.0717 | 229.0138 | 9.7912 | 157.4611 | 4.7516 | 195.6301 | 114.5069
5.0743 | 229.0541 | 9.6611 | 157.6047 | 4.75 | 195.7804 | 114.5271
5.0769 | 229.1893 | 9.9084 | 157.4024 | 4.7502 | 195.6006 | 114.5946
5.0793 | 229.1353 | 10.0404 | 157.2524 | 4.7469 | 195.4416 | 114.5676
5.0817 | 229.1522 | 9.9913 | 157.3072 | 4.745 | 195.4992 | 114.5761
5.0842 | 229.1927 | 10.2076 | 157.1044 | 4.7434 | 195.3032 | 114.5964
5.0871 | 229.2559 | 10.0211 | 157.3119 | 4.7419 | 195.5213 | 114.628
5.0892 | 229.2976 | 9.9922 | 157.3547 | 4.7408 | 195.571 | 114.6488
5.0917 | 229.3382 | 9.962 | 157.3985 | 4.7393 | 195.6215 | 114.6691
5.094 | 229.3556 | 9.6751 | 157.6912 | 4.7375 | 195.9171 | 114.6778
5.0968 | 229.4901 | 10.254 | 157.1571 | 4.7375 | 195.4055 | 114.7451
5.099 | 229.65 | 9.9562 | 157.5082 | 4.7386 | 195.7832 | 114.825
5.1016 | 229.643 | 10.049 | 157.4131 | 4.7361 | 195.6869 | 114.8215
5.1038 | 229.6605 | 9.7651 | 157.7028 | 4.7344 | 195.9796 | 114.8303
5.1061 | 229.749 | 10.0526 | 157.4448 | 4.734 | 195.7363 | 114.8745
5.1086 | 229.7185 | 9.9832 | 157.504 | 4.7311 | 195.7905 | 114.8593
5.1107 | 229.7125 | 10.3482 | 157.137 | 4.729 | 195.4225 | 114.8563
5.1131 | 229.7534 | 10.463 | 157.0359 | 4.7276 | 195.3281 | 114.8767
5.1156 | 229.6992 | 9.7556 | 157.7252 | 4.7243 | 196.0084 | 114.8496
5.1177 | 229.8117 | 9.4417 | 158.0766 | 4.7245 | 196.3786 | 114.9059
5.1202 | 229.8522 | 9.7715 | 157.7603 | 4.7229 | 196.069 | 114.9261
5.1229 | 229.9634 | 9.7728 | 157.7961 | 4.7226 | 196.1233 | 114.9817
5.1254 | 230.0989 | 9.9062 | 157.7078 | 4.723 | 196.0576 | 115.0494
5.1279 | 230.163 | 9.6521 | 157.9833 | 4.7219 | 196.3438 | 115.0815
5.1307 | 230.1789 | 9.5412 | 158.0995 | 4.7197 | 196.4627 | 115.0895
5.1333 | 230.3614 | 9.4277 | 158.2738 | 4.7208 | 196.6674 | 115.1807
5.136 | 230.4963 | 9.316 | 158.4305 | 4.721 | 196.8465 | 115.2481
5.1383 | 230.4899 | 9.1794 | 158.565 | 4.7187 | 196.9799 | 115.2449
5.1409 | 230.5064 | 9.0744 | 158.6755 | 4.7167 | 197.0932 | 115.2532
5.1436 | 230.4752 | 9.0046 | 158.7349 | 4.7136 | 197.1474 | 115.2376
5.1457 | 230.3507 | 9.2078 | 158.4902 | 4.7092 | 196.8819 | 115.1753
5.1481 | 230.51 | 8.9803 | 158.7708 | 4.7101 | 197.1891 | 115.255
5.1505 | 230.6457 | 9.2502 | 158.5461 | 4.7106 | 196.987 | 115.3228
5.1534 | 230.7562 | 9.1082 | 158.7249 | 4.7101 | 197.1843 | 115.3781
5.1557 | 230.797 | 9.1853 | 158.6614 | 4.7087 | 197.1276 | 115.3985
5.1583 | 230.8372 | 8.5811 | 159.279 | 4.7071 | 197.7519 | 115.4186
5.1609 | 230.8776 | 9.0258 | 158.8478 | 4.7056 | 197.3274 | 115.4388
5.1635 | 230.9415 | 8.823 | 159.0719 | 4.7045 | 197.5621 | 115.4707
5.1661 | 231.0051 | 9.161 | 158.7551 | 4.7033 | 197.256 | 115.5026
5.1687 | 230.8794 | 8.914 | 158.9602 | 4.6985 | 197.4401 | 115.4397
5.171 | 230.9206 | 8.8623 | 159.0256 | 4.6972 | 197.5124 | 115.4603
5.1737 | 230.8893 | 8.974 | 158.9035 | 4.6941 | 197.385 | 115.4446
5.1762 | 230.7876 | 9.3308 | 158.5128 | 4.69 | 196.9774 | 115.3938
5.1786 | 230.8519 | 9.2655 | 158.5995 | 4.689 | 197.0749 | 115.426
5.1815 | 231.0335 | 8.6501 | 159.2755 | 4.6899 | 197.781 | 115.5167
5.1842 | 231.1445 | 8.9393 | 159.0233 | 4.6896 | 197.5474 | 115.5723
5.1866 | 231.2801 | 8.901 | 159.1068 | 4.6901 | 197.6535 | 115.6401
5.1894 | 231.4143 | 8.9334 | 159.1191 | 4.69 | 197.6881 | 115.7071
5.1922 | 231.4777 | 8.8586 | 159.215 | 4.6888 | 197.7947 | 115.7389
5.1949 | 231.5648 | 9.0447 | 159.058 | 4.688 | 197.6521 | 115.7824
5.1975 | 231.5578 | 9.0407 | 159.0596 | 4.6856 | 197.6526 | 115.7789
5.1999 | 231.551 | 8.9781 | 159.12 | 4.6832 | 197.7118 | 115.7755
5.2025 | 231.5911 | 9.0181 | 159.0933 | 4.6817 | 197.6919 | 115.7956
5.205 | 231.5132 | 8.9811 | 159.1044 | 4.678 | 197.6899 | 115.7566
5.2074 | 231.4116 | 8.9317 | 159.1199 | 4.6738 | 197.6885 | 115.7058
5.2099 | 231.5232 | 9.0889 | 158.9999 | 4.6737 | 197.5871 | 115.7616
5.2123 | 231.6585 | 9.3551 | 158.7788 | 4.6741 | 197.3886 | 115.8293
5.2148 | 231.6988 | 9.3326 | 158.8147 | 4.6726 | 197.4312 | 115.8494
5.2175 | 231.8809 | 9.3606 | 158.8474 | 4.6737 | 197.4943 | 115.9405
5.2201 | 231.921 | 9.0019 | 159.2195 | 4.6722 | 197.873 | 115.9605
5.2226 | 231.9379 | 9.2497 | 158.9773 | 4.6703 | 197.6336 | 115.9689
5.2251 | 232.0493 | 9.5178 | 158.7464 | 4.6702 | 197.4212 | 116.0246
5.2276 | 232.0659 | 9.1349 | 159.1348 | 4.6683 | 197.8124 | 116.0329
5.2301 | 232.0117 | 8.7379 | 159.5137 | 4.665 | 198.1823 | 116.0058
5.2325 | 232.0522 | 9.1623 | 159.1028 | 4.6636 | 197.7782 | 116.0261
5.2351 | 231.9978 | 8.9731 | 159.2739 | 4.6603 | 197.9402 | 115.9989
5.2373 | 232.0152 | 8.737 | 159.5158 | 4.6587 | 198.185 | 116.0076
5.2397 | 232.127 | 8.7789 | 159.5112 | 4.6587 | 198.199 | 116.0635
5.2421 | 232.2622 | 8.8064 | 159.5287 | 4.6591 | 198.2391 | 116.1311
5.2444 | 232.3268 | 8.8384 | 159.5183 | 4.6583 | 198.2394 | 116.1634
5.247 | 232.4616 | 8.9825 | 159.4191 | 4.6585 | 198.1627 | 116.2308
5.2496 | 232.5254 | 8.5951 | 159.8278 | 4.6574 | 198.582 | 116.2627
5.2519 | 232.5426 | 8.8943 | 159.5343 | 4.6557 | 198.2914 | 116.2713
5.2546 | 232.6062 | 8.6599 | 159.7899 | 4.6546 | 198.5576 | 116.3031
5.2571 | 232.5993 | 8.6708 | 159.7767 | 4.6523 | 198.5433 | 116.2997
5.2597 | 232.6157 | 8.6365 | 159.8165 | 4.6503 | 198.5858 | 116.3079
5.262 | 232.6803 | 8.6861 | 159.7884 | 4.6495 | 198.5684 | 116.3401
5.2643 | 232.6738 | 8.464 | 160.0083 | 4.6473 | 198.7873 | 116.3369
5.2667 | 232.6435 | 8.409 | 160.0532 | 4.6446 | 198.8271 | 116.3217
5.2693 | 232.7309 | 8.2851 | 160.2063 | 4.644 | 198.9947 | 116.3654
5.2714 | 232.8195 | 8.3355 | 160.1854 | 4.6438 | 198.9887 | 116.4098
5.2739 | 232.8363 | 8.5653 | 159.9612 | 4.6419 | 198.7673 | 116.4182
5.2763 | 232.9478 | 8.4635 | 160.1002 | 4.6419 | 198.9248 | 116.4739
5.2789 | 232.9881 | 8.555 | 160.0221 | 4.6404 | 198.8535 | 116.4941
5.2815 | 233.0282 | 8.268 | 160.3225 | 4.6389 | 199.1605 | 116.5141
5.2838 | 233.0925 | 8.295 | 160.3169 | 4.638 | 199.1657 | 116.5463
5.2868 | 233.1079 | 8.4739 | 160.1431 | 4.6357 | 198.9944 | 116.5539
5.2893 | 233.1483 | 8.1089 | 160.5216 | 4.6343 | 199.3797 | 116.5742
5.2919 | 233.2118 | 7.9328 | 160.7189 | 4.6332 | 199.5875 | 116.6059
5.2945 | 233.2519 | 8.2918 | 160.3732 | 4.6317 | 199.2485 | 116.6259
5.2972 | 233.2917 | 8.4207 | 160.2576 | 4.6301 | 199.1396 | 116.6459
5.2999 | 233.3314 | 8.4676 | 160.2239 | 4.6284 | 199.1125 | 116.6657
5.303 | 233.3702 | 8.3454 | 160.3591 | 4.6265 | 199.2541 | 116.6851
5.3055 | 233.4104 | 8.2553 | 160.4626 | 4.6251 | 199.3643 | 116.7052
5.3082 | 233.5447 | 8.3802 | 160.3824 | 4.6252 | 199.3066 | 116.7724
5.3108 | 233.6086 | 8.2189 | 160.565 | 4.6242 | 199.4998 | 116.8043
5.3139 | 233.6709 | 8.1472 | 160.6575 | 4.6227 | 199.6026 | 116.8354
5.3165 | 233.7109 | 7.7219 | 161.0961 | 4.6212 | 200.048 | 116.8555
5.3191 | 233.7744 | 8.1996 | 160.6396 | 4.6201 | 199.602 | 116.8872
5.3215 | 233.744 | 7.9553 | 160.8738 | 4.6174 | 199.8311 | 116.872
5.3243 | 233.7836 | 7.8346 | 161.0077 | 4.6158 | 199.9716 | 116.8918
5.3269 | 233.7998 | 8.2572 | 160.5905 | 4.6138 | 199.5571 | 116.8999
5.3296 | 233.7923 | 8.0729 | 160.7723 | 4.6113 | 199.7376 | 116.8961
5.3323 | 233.9031 | 8.1347 | 160.7474 | 4.6111 | 199.7312 | 116.9515
5.3348 | 233.9906 | 8.1787 | 160.7326 | 4.6106 | 199.731 | 116.9953
5.3373 | 234.0071 | 8.2094 | 160.7074 | 4.6087 | 199.7086 | 117.0036
5.3399 | 234.0944 | 7.9278 | 161.0181 | 4.6081 | 200.0338 | 117.0472
5.3429 | 234.2042 | 8.1463 | 160.8362 | 4.6075 | 199.8702 | 117.1021
5.3455 | 234.2915 | 8.1004 | 160.9112 | 4.6069 | 199.9598 | 117.1458
5.3479 | 234.4031 | 7.7796 | 161.2692 | 4.6069 | 200.3363 | 117.2015
5.3509 | 234.3711 | 7.7102 | 161.3279 | 4.6038 | 200.3897 | 117.1855
5.3535 | 234.3637 | 7.6444 | 161.3912 | 4.6014 | 200.4519 | 117.1819
5.3556 | 234.3815 | 7.6363 | 161.4053 | 4.6 | 200.4688 | 117.1907
5.3584 | 234.3735 | 7.3435 | 161.6954 | 4.5974 | 200.7577 | 117.1868
5.3606 | 234.4147 | 7.4908 | 161.5618 | 4.5963 | 200.631 | 117.2074
5.3629 | 234.4555 | 7.344 | 161.7222 | 4.5951 | 200.7982 | 117.2278
5.3655 | 234.4953 | 7.8841 | 161.1954 | 4.5935 | 200.2779 | 117.2476
5.3679 | 234.5595 | 7.1862 | 161.9147 | 4.5927 | 201.008 | 117.2798
5.3702 | 234.7186 | 7.4876 | 161.6663 | 4.5937 | 200.7861 | 117.3593
5.3727 | 234.7824 | 7.3962 | 161.779 | 4.5927 | 200.9094 | 117.3912
5.3752 | 234.8464 | 7.6678 | 161.5287 | 4.5918 | 200.6698 | 117.4232
5.3777 | 234.9577 | 7.6003 | 161.6333 | 4.5918 | 200.793 | 117.4789
5.38 | 234.9273 | 7.2926 | 161.9309 | 4.5892 | 201.0855 | 117.4637
5.3825 | 234.9204 | 7.6246 | 161.5966 | 4.587 | 200.75 | 117.4602
5.3848 | 234.8902 | 7.7381 | 161.473 | 4.5844 | 200.6214 | 117.4451
5.3872 | 234.8125 | 7.6404 | 161.5448 | 4.581 | 200.6803 | 117.4063
5.3893 | 234.8064 | 7.5436 | 161.6396 | 4.579 | 200.774 | 117.4032
5.3919 | 234.8938 | 7.467 | 161.7453 | 4.5785 | 200.8943 | 117.4469
5.3943 | 234.958 | 7.6818 | 161.5519 | 4.5777 | 200.7116 | 117.479
5.3967 | 235.022 | 7.9571 | 161.298 | 4.5768 | 200.4683 | 117.511
5.3993 | 235.1566 | 7.6949 | 161.605 | 4.5771 | 200.7978 | 117.5783
5.4018 | 235.2913 | 7.6832 | 161.6616 | 4.5774 | 200.8768 | 117.6456
5.4046 | 235.3779 | 7.257 | 162.1167 | 4.5766 | 201.3463 | 117.6889
5.4072 | 235.4889 | 7.2196 | 162.1911 | 4.5765 | 201.4393 | 117.7445
5.4098 | 235.5052 | 7.4192 | 161.9969 | 4.5746 | 201.2478 | 117.7526
5.412 | 235.4752 | 7.0578 | 162.3483 | 4.5722 | 201.5942 | 117.7376
5.4146 | 235.5388 | 7.1578 | 162.2695 | 4.5712 | 201.526 | 117.7694
5.4173 | 235.5076 | 6.9118 | 162.5051 | 4.5684 | 201.7564 | 117.7538
5.4194 | 235.4543 | 7.4998 | 161.8994 | 4.5656 | 201.1418 | 117.7272
5.4219 | 235.6127 | 7.1205 | 162.3315 | 4.5664 | 201.6002 | 117.8063
5.4243 | 235.6768 | 7.001 | 162.4723 | 4.5656 | 201.7518 | 117.8384
5.427 | 235.7636 | 6.8501 | 162.6522 | 4.5649 | 201.9461 | 117.8818
5.4295 | 235.8984 | 6.8794 | 162.6678 | 4.5653 | 201.9842 | 117.9492
5.4318 | 236.0099 | 6.9979 | 162.5865 | 4.5653 | 201.9214 | 118.0049
5.4344 | 236.0498 | 6.9718 | 162.6259 | 4.5639 | 201.9675 | 118.0249
5.4368 | 236.0903 | 6.779 | 162.8322 | 4.5626 | 202.1805 | 118.0451
5.4393 | 236.036 | 6.8794 | 162.7137 | 4.5596 | 202.053 | 118.018
5.4417 | 236.0527 | 7.1222 | 162.4764 | 4.5578 | 201.8185 | 118.0263
5.444 | 236.0225 | 7.1538 | 162.4348 | 4.5553 | 201.7718 | 118.0112
5.4465 | 235.9682 | 6.8794 | 162.6911 | 4.5523 | 202.0191 | 117.9841
5.4487 | 235.8673 | 6.8258 | 162.711 | 4.5486 | 202.0223 | 117.9337
5.4514 | 235.9779 | 7.2119 | 162.3618 | 4.5484 | 201.6915 | 117.989
5.4538 | 236.0893 | 7.1678 | 162.443 | 4.5484 | 201.7912 | 118.0446
5.4565 | 236.1526 | 6.8591 | 162.7728 | 4.5474 | 202.1316 | 118.0763
5.459 | 236.3581 | 7.0393 | 162.6611 | 4.549 | 202.0541 | 118.179
5.4615 | 236.4454 | 7.5201 | 162.2094 | 4.5485 | 201.617 | 118.2227
5.464 | 236.4618 | 6.9721 | 162.7629 | 4.5467 | 202.1732 | 118.2309
5.4666 | 236.5017 | 7.0132 | 162.7351 | 4.5453 | 202.1521 | 118.2509
5.4691 | 236.4711 | 6.9442 | 162.7939 | 4.5427 | 202.2057 | 118.2355
5.4717 | 236.4637 | 7.338 | 162.3976 | 4.5404 | 201.8082 | 118.2318
5.4742 | 236.4329 | 7.1714 | 162.554 | 4.5377 | 201.9594 | 118.2164
5.4764 | 236.3084 | 7.1182 | 162.5657 | 4.5336 | 201.9504 | 118.1542
5.4791 | 236.3716 | 7.5584 | 162.1465 | 4.5326 | 201.5418 | 118.1858
5.4816 | 236.4592 | 7.3808 | 162.3533 | 4.5321 | 201.7632 | 118.2296
5.4842 | 236.5697 | 7.3949 | 162.3761 | 4.5319 | 201.8043 | 118.2848
5.4868 | 236.6568 | 7.3164 | 162.4836 | 4.5314 | 201.9264 | 118.3284
5.4892 | 236.7208 | 7.4529 | 162.3684 | 4.5306 | 201.8219 | 118.3604
5.4918 | 236.6898 | 7.5219 | 162.2891 | 4.5279 | 201.7374 | 118.3449
5.4944 | 236.7533 | 7.2011 | 162.6311 | 4.5269 | 202.0899 | 118.3766
5.4969 | 236.8644 | 7.1471 | 162.7221 | 4.5269 | 202.1995 | 118.4322
5.4995 | 236.8806 | 7.3385 | 162.5361 | 4.525 | 202.0162 | 118.4403
5.5021 | 236.9674 | 7.0691 | 162.8344 | 4.5244 | 202.329 | 118.4837
5.5045 | 237.0079 | 6.5555 | 163.3615 | 4.5232 | 202.8628 | 118.5039
5.5073 | 237.0473 | 6.7199 | 163.2103 | 4.5217 | 202.7181 | 118.5236
5.5096 | 237.1115 | 6.5689 | 163.3827 | 4.5209 | 202.9013 | 118.5558
5.5122 | 237.1514 | 6.368 | 163.5969 | 4.5195 | 203.1221 | 118.5757
5.5148 | 237.2148 | 6.51 | 163.476 | 4.5185 | 203.0118 | 118.6074
5.5174 | 237.2782 | 6.4672 | 163.5399 | 4.5176 | 203.0863 | 118.6391
5.5197 | 237.4369 | 6.1657 | 163.8943 | 4.5186 | 203.4672 | 118.7185
5.5219 | 237.4541 | 6.3144 | 163.7514 | 4.517 | 203.3271 | 118.7271
5.5245 | 237.5175 | 6.1653 | 163.9216 | 4.5161 | 203.5079 | 118.7588
5.5269 | 237.6052 | 5.9693 | 164.1468 | 4.5157 | 203.7477 | 118.8026
5.5296 | 237.6212 | 5.977 | 164.1445 | 4.5138 | 203.748 | 118.8106
5.5322 | 237.5901 | 5.9779 | 164.1332 | 4.5111 | 203.7316 | 118.7951
5.5345 | 237.6777 | 5.8382 | 164.3021 | 4.5108 | 203.9151 | 118.8389
5.537 | 237.7179 | 5.8387 | 164.315 | 4.5095 | 203.9347 | 118.859
5.5394 | 237.7817 | 6.0297 | 164.1453 | 4.5087 | 203.7756 | 118.8909
5.5419 | 237.8219 | 6.2829 | 163.9055 | 4.5074 | 203.5425 | 118.911
5.5444 | 237.8385 | 6.1801 | 164.0138 | 4.5057 | 203.6536 | 118.9193
5.547 | 237.8309 | 6.1751 | 164.0163 | 4.5034 | 203.6547 | 118.9154
5.5494 | 237.9421 | 6.068 | 164.1604 | 4.5034 | 203.8174 | 118.971
5.5519 | 238.0057 | 6.2319 | 164.0177 | 4.5025 | 203.6853 | 119.0028
5.5543 | 238.0224 | 6.054 | 164.2012 | 4.5009 | 203.8716 | 119.0112
5.5567 | 238.0156 | 6.2621 | 163.9908 | 4.4989 | 203.6601 | 119.0078
5.559 | 238.0326 | 5.9842 | 164.2744 | 4.4973 | 203.9465 | 119.0163
5.5617 | 238.0719 | 6.1671 | 164.1046 | 4.4958 | 203.7833 | 119.036
5.5638 | 238.1131 | 5.9544 | 164.331 | 4.4948 | 204.0166 | 119.0566
5.5664 | 238.0823 | 6.1676 | 164.1076 | 4.4922 | 203.7879 | 119.0411
5.5685 | 238.0525 | 6.1707 | 164.0945 | 4.49 | 203.7699 | 119.0262
5.5708 | 238.0695 | 6.3743 | 163.8966 | 4.4884 | 203.5748 | 119.0347
5.5733 | 238.1332 | 6.1613 | 164.1308 | 4.4876 | 203.8197 | 119.0666
5.5758 | 238.2676 | 6.1279 | 164.209 | 4.488 | 203.9203 | 119.1338
5.5783 | 238.4493 | 5.6341 | 164.7634 | 4.4892 | 204.505 | 119.2247
5.581 | 238.5123 | 5.8932 | 164.5253 | 4.4882 | 204.2773 | 119.2561
5.5833 | 238.671 | 5.7693 | 164.7021 | 4.4892 | 204.4806 | 119.3355
5.586 | 238.7339 | 5.9125 | 164.5799 | 4.4881 | 204.3689 | 119.367
5.5884 | 238.7505 | 5.822 | 164.6759 | 4.4865 | 204.4676 | 119.3752
5.591 | 238.7666 | 5.9562 | 164.5471 | 4.4847 | 204.3415 | 119.3833
5.5934 | 238.8308 | 5.6737 | 164.851 | 4.484 | 204.6561 | 119.4154
5.5957 | 238.7533 | 5.4831 | 165.0157 | 4.4807 | 204.808 | 119.3767
5.5981 | 238.7699 | 5.2682 | 165.2362 | 4.4791 | 205.0311 | 119.3849
5.6004 | 238.8814 | 5.4444 | 165.0971 | 4.4793 | 204.9107 | 119.4407
5.603 | 238.9209 | 5.4593 | 165.0954 | 4.4778 | 204.9156 | 119.4605
5.6054 | 238.9848 | 5.3494 | 165.2266 | 4.4771 | 205.0574 | 119.4924
5.6079 | 239.1429 | 5.4066 | 165.2221 | 4.4779 | 205.0793 | 119.5715
5.6106 | 239.2058 | 5.6355 | 165.0142 | 4.4769 | 204.8818 | 119.6029
5.6132 | 239.1983 | 5.8612 | 164.786 | 4.4746 | 204.6524 | 119.5992
5.6155 | 239.3332 | 5.826 | 164.8661 | 4.4752 | 204.755 | 119.6666
5.6182 | 239.3491 | 5.6881 | 165.0093 | 4.4734 | 204.9009 | 119.6746
5.6206 | 239.3184 | 5.6454 | 165.0418 | 4.4709 | 204.9282 | 119.6592
5.6232 | 239.2168 | 5.4683 | 165.185 | 4.4671 | 205.0545 | 119.6084
5.6255 | 239.1392 | 5.5796 | 165.0479 | 4.4638 | 204.9044 | 119.5696
5.6278 | 239.1561 | 5.5462 | 165.0869 | 4.4623 | 204.9463 | 119.5781
5.6305 | 239.3135 | 5.344 | 165.3416 | 4.4629 | 205.2272 | 119.6568
5.6335 | 239.4463 | 5.2777 | 165.4521 | 4.4629 | 205.3599 | 119.7232
5.6358 | 239.5578 | 5.6435 | 165.1235 | 4.4631 | 205.0498 | 119.7789
5.6387 | 239.6438 | 5.389 | 165.4067 | 4.4623 | 205.3473 | 119.8219
5.6416 | 239.6824 | 5.6539 | 165.1546 | 4.4607 | 205.1017 | 119.8412
5.6441 | 239.7461 | 5.8689 | 164.9609 | 4.4599 | 204.9185 | 119.873
5.6468 | 239.7382 | 5.6368 | 165.1903 | 4.4576 | 205.1467 | 119.8691
5.6493 | 239.7311 | 5.5331 | 165.2917 | 4.4555 | 205.2468 | 119.8655
5.652 | 239.676 | 5.7184 | 165.088 | 4.4524 | 205.034 | 119.838
5.6545 | 239.6217 | 5.7896 | 164.9987 | 4.4495 | 204.9357 | 119.8109
5.6569 | 239.5677 | 5.7184 | 165.0519 | 4.4466 | 204.9799 | 119.7839
5.6592 | 239.5844 | 5.5264 | 165.2495 | 4.4451 | 205.1802 | 119.7922
5.6621 | 239.7885 | 5.5597 | 165.2842 | 4.4465 | 205.249 | 119.8943
5.6644 | 239.8997 | 5.6701 | 165.2109 | 4.4466 | 205.1942 | 119.9499
5.667 | 240.0335 | 5.3715 | 165.5541 | 4.4469 | 205.5596 | 120.0167
5.6698 | 240.0963 | 5.4062 | 165.5403 | 4.4458 | 205.5563 | 120.0481
5.6723 | 240.1833 | 5.417 | 165.5585 | 4.4454 | 205.589 | 120.0916
5.6748 | 240.2231 | 5.6097 | 165.3791 | 4.4441 | 205.4163 | 120.1116
5.6774 | 240.2628 | 5.23 | 165.772 | 4.4428 | 205.8158 | 120.1314
5.6797 | 240.2563 | 5.1769 | 165.8229 | 4.4409 | 205.8656 | 120.1281
5.6823 | 240.2959 | 5.0912 | 165.9218 | 4.4396 | 205.9712 | 120.148
5.6846 | 240.3364 | 4.9137 | 166.1128 | 4.4385 | 206.1689 | 120.1682
5.6868 | 240.3063 | 4.8614 | 166.1551 | 4.4362 | 206.2062 | 120.1532
5.6892 | 240.2523 | 4.8816 | 166.1169 | 4.4334 | 206.1589 | 120.1261
5.6918 | 240.4569 | 4.8839 | 166.1828 | 4.435 | 206.259 | 120.2285
5.694 | 240.5921 | 4.5731 | 166.5387 | 4.4357 | 206.6373 | 120.296
5.6967 | 240.7491 | 4.3424 | 166.8217 | 4.4363 | 206.9466 | 120.3746
5.6993 | 240.8359 | 4.6867 | 166.5063 | 4.4358 | 206.6456 | 120.4179
5.7018 | 240.8757 | 4.278 | 166.9283 | 4.4345 | 207.0742 | 120.4378
5.7042 | 240.8923 | 4.7516 | 166.4602 | 4.433 | 206.609 | 120.4462
5.7068 | 240.8612 | 4.7163 | 166.4852 | 4.4304 | 206.6287 | 120.4306
5.7088 | 240.7847 | 4.8808 | 166.2952 | 4.4275 | 206.4259 | 120.3923
5.711 | 240.7312 | 4.5631 | 166.595 | 4.4249 | 206.7169 | 120.3656
5.7134 | 240.7005 | 4.8983 | 166.2496 | 4.4224 | 206.3664 | 120.3503
5.7155 | 240.6711 | 4.7735 | 166.3646 | 4.4204 | 206.4765 | 120.3356
5.7178 | 240.7823 | 4.7434 | 166.4318 | 4.4205 | 206.5621 | 120.3911
5.7203 | 240.8927 | 4.7141 | 166.4979 | 4.4205 | 206.6467 | 120.4464
5.7228 | 241.0268 | 4.7371 | 166.5196 | 4.4209 | 206.6907 | 120.5134
5.7252 | 241.1377 | 4.5231 | 166.7705 | 4.421 | 206.9602 | 120.5689
5.7274 | 241.2255 | 4.743 | 166.5799 | 4.4208 | 206.7841 | 120.6127
5.7302 | 241.1939 | 4.5438 | 166.7686 | 4.4181 | 206.9676 | 120.597
5.7325 | 241.2343 | 4.3343 | 166.9915 | 4.4171 | 207.1973 | 120.6172
5.7349 | 241.2743 | 4.4793 | 166.8599 | 4.4159 | 207.0723 | 120.6372
5.7373 | 241.1967 | 4.3045 | 167.0088 | 4.4127 | 207.2083 | 120.5984
5.7398 | 241.2132 | 4.4127 | 166.9061 | 4.4111 | 207.1083 | 120.6066
5.742 | 241.2538 | 4.5591 | 166.7732 | 4.4101 | 206.9822 | 120.6269
5.7442 | 241.2004 | 4.5862 | 166.7283 | 4.4075 | 206.9284 | 120.6002
5.7468 | 241.3342 | 4.4969 | 166.8622 | 4.4078 | 207.0846 | 120.6671
5.7494 | 241.4679 | 4.6159 | 166.7878 | 4.4081 | 207.0325 | 120.734
5.7515 | 241.5088 | 4.4158 | 167.0015 | 4.4072 | 207.253 | 120.7544
5.7543 | 241.595 | 4.8885 | 166.5576 | 4.4066 | 206.8234 | 120.7975
5.7567 | 241.7292 | 5.1187 | 166.3721 | 4.407 | 206.6603 | 120.8646
5.759 | 241.7698 | 4.8375 | 166.6668 | 4.406 | 206.9618 | 120.8849
5.7614 | 241.7626 | 4.8592 | 166.6427 | 4.404 | 206.9365 | 120.8813
5.7637 | 241.8032 | 4.9245 | 166.591 | 4.403 | 206.8915 | 120.9016
5.766 | 241.7965 | 4.8167 | 166.6965 | 4.4012 | 206.996 | 120.8983
5.7683 | 241.8133 | 4.5938 | 166.925 | 4.3997 | 207.2273 | 120.9067
5.7707 | 241.8771 | 4.6172 | 166.9229 | 4.399 | 207.2357 | 120.9385
5.773 | 241.8937 | 4.5433 | 167.0023 | 4.3974 | 207.3179 | 120.9468
5.7757 | 241.933 | 4.851 | 166.7077 | 4.3961 | 207.0299 | 120.9665
5.778 | 242.044 | 4.7776 | 166.8181 | 4.3963 | 207.1588 | 121.022
5.7806 | 242.0835 | 4.4037 | 167.2052 | 4.395 | 207.5525 | 121.0418
5.7831 | 242.1706 | 4.3406 | 167.2973 | 4.3946 | 207.6591 | 121.0853
5.7856 | 242.2574 | 4.2617 | 167.4052 | 4.3942 | 207.7814 | 121.1287
5.7878 | 242.2746 | 4.3357 | 167.3369 | 4.3928 | 207.716 | 121.1373
5.7905 | 242.3373 | 4.1973 | 167.4962 | 4.3918 | 207.8857 | 121.1686
5.7932 | 242.353 | 4.3672 | 167.3315 | 4.3901 | 207.7237 | 121.1765
5.7952 | 242.3942 | 4.2392 | 167.4733 | 4.3893 | 207.8723 | 121.1971
5.7977 | 242.4106 | 4.0275 | 167.6904 | 4.3877 | 208.0922 | 121.2053
5.7996 | 242.452 | 4.1261 | 167.6056 | 4.3869 | 208.0143 | 121.226
5.8021 | 242.4446 | 4.1284 | 167.6009 | 4.3849 | 208.0083 | 121.2223
5.8047 | 242.5078 | 4.0708 | 167.6795 | 4.3841 | 208.0975 | 121.2539
5.807 | 242.5953 | 4.1996 | 167.5799 | 4.3838 | 208.0124 | 121.2976
5.8093 | 242.6118 | 4.1873 | 167.5977 | 4.3823 | 208.033 | 121.3059
5.8116 | 242.6524 | 4.1919 | 167.6066 | 4.3813 | 208.0487 | 121.3262
5.8141 | 242.7392 | 3.9842 | 167.8433 | 4.3809 | 208.2998 | 121.3696
5.8165 | 242.7557 | 4.0504 | 167.7826 | 4.3794 | 208.2419 | 121.3779
5.8191 | 242.8188 | 4.0383 | 167.8157 | 4.3785 | 208.2855 | 121.4094
5.8215 | 242.8822 | 4.282 | 167.5931 | 4.3778 | 208.0735 | 121.4411
5.8238 | 242.8286 | 4.2743 | 167.583 | 4.3752 | 208.0544 | 121.4143
5.8262 | 242.8214 | 4.2063 | 167.6486 | 4.3732 | 208.1188 | 121.4107
5.8288 | 242.8611 | 4.2266 | 167.6415 | 4.372 | 208.1183 | 121.4305
5.8311 | 242.7835 | 4.4519 | 167.3903 | 4.3689 | 207.8542 | 121.3917
5.8336 | 242.8705 | 4.2401 | 167.6311 | 4.3685 | 208.1095 | 121.4352
5.8362 | 243.0511 | 4.67 | 167.2614 | 4.3697 | 207.77 | 121.5256
5.8389 | 243.1845 | 4.2915 | 167.6844 | 4.37 | 208.2152 | 121.5923
5.8413 | 243.2715 | 4.341 | 167.6639 | 4.3696 | 208.2091 | 121.6357
5.8439 | 243.358 | 4.0774 | 167.9563 | 4.3692 | 208.516 | 121.679
5.8465 | 243.421 | 4.2667 | 167.788 | 4.3683 | 208.3582 | 121.7105
5.8492 | 243.5073 | 4.4302 | 167.6533 | 4.3678 | 208.2378 | 121.7536
5.8518 | 243.4997 | 4.2243 | 167.8567 | 4.3657 | 208.4399 | 121.7498
5.8542 | 243.4927 | 4.182 | 167.8966 | 4.3638 | 208.4787 | 121.7463
5.8565 | 243.4622 | 4.4023 | 167.6662 | 4.3615 | 208.2432 | 121.7311
5.859 | 243.502 | 4.1158 | 167.9659 | 4.3604 | 208.5496 | 121.751
5.8614 | 243.4007 | 4.2649 | 167.7831 | 4.3568 | 208.3498 | 121.7003
5.8638 | 243.4878 | 4.1018 | 167.9752 | 4.3565 | 208.5565 | 121.7439
5.8666 | 243.7386 | 4.6123 | 167.5483 | 4.3588 | 208.1714 | 121.8693
5.8692 | 243.8015 | 4.1518 | 168.0298 | 4.3579 | 208.6634 | 121.9008
5.8719 | 243.817 | 4.0716 | 168.1151 | 4.3562 | 208.7513 | 121.9085
5.8747 | 243.8795 | 3.7851 | 168.4225 | 4.3552 | 209.0691 | 121.9398
5.8773 | 243.8952 | 3.6566 | 168.5562 | 4.3535 | 209.2054 | 121.9476
5.88 | 243.9579 | 3.7869 | 168.4468 | 4.3526 | 209.1065 | 121.979
5.8827 | 243.9499 | 3.6012 | 168.6298 | 4.3504 | 209.2881 | 121.9749
5.8852 | 243.9427 | 3.5661 | 168.6625 | 4.3485 | 209.3196 | 121.9713
5.8879 | 244.0052 | 3.244 | 169.0055 | 4.3475 | 209.673 | 122.0026
5.8905 | 243.9975 | 3.4756 | 168.7713 | 4.3455 | 209.4376 | 121.9988
5.8931 | 243.9195 | 3.3138 | 168.9071 | 4.3423 | 209.5604 | 121.9598
5.8954 | 244.0774 | 3.4075 | 168.866 | 4.3432 | 209.5456 | 122.0387
5.8984 | 244.2802 | 3.1782 | 169.1629 | 4.3444 | 209.8763 | 122.1401
5.9013 | 244.2481 | 2.7618 | 169.5686 | 4.3418 | 210.2767 | 122.1241
5.9036 | 244.2649 | 3.1881 | 169.1479 | 4.3404 | 209.8587 | 122.1324
5.9064 | 244.4447 | 3.1769 | 169.2191 | 4.3413 | 209.9599 | 122.2224
5.909 | 244.5076 | 3.12 | 169.2969 | 4.3405 | 210.0482 | 122.2538
5.9116 | 244.4764 | 3.498 | 168.9085 | 4.3381 | 209.6546 | 122.2382
5.9141 | 244.469 | 2.9348 | 169.4693 | 4.3361 | 210.2141 | 122.2345
5.9167 | 244.4613 | 3.4566 | 168.9449 | 4.3341 | 209.6885 | 122.2307
5.9192 | 244.4776 | 3.2025 | 169.2044 | 4.3325 | 209.9507 | 122.2388
5.9218 | 244.4229 | 3.375 | 169.0137 | 4.3297 | 209.7509 | 122.2115
5.9242 | 244.3689 | 3.2417 | 169.129 | 4.3271 | 209.8571 | 122.1844
5.9263 | 244.3625 | 3.0097 | 169.3589 | 4.3254 | 210.086 | 122.1813
5.9291 | 244.6131 | 2.9903 | 169.4618 | 4.3276 | 210.2306 | 122.3065
5.9317 | 244.6993 | 2.8272 | 169.6536 | 4.3271 | 210.4368 | 122.3496
5.9343 | 244.7386 | 3.0674 | 169.4265 | 4.3259 | 210.2163 | 122.3693
5.937 | 244.8248 | 2.7857 | 169.737 | 4.3254 | 210.5411 | 122.4124
5.9395 | 244.8173 | 2.8885 | 169.6317 | 4.3234 | 210.4346 | 122.4087
5.9421 | 244.7862 | 3.2462 | 169.2636 | 4.321 | 210.0613 | 122.3931
5.9448 | 244.8723 | 3.0201 | 169.5184 | 4.3205 | 210.3305 | 122.4362
5.9474 | 244.8646 | 3.07 | 169.4659 | 4.3185 | 210.2767 | 122.4323
5.9498 | 244.8106 | 3.2823 | 169.2356 | 4.3158 | 210.0374 | 122.4053
5.9523 | 244.7561 | 3.375 | 169.1248 | 4.3131 | 209.9175 | 122.3781
5.9548 | 244.8662 | 3.462 | 169.0745 | 4.3131 | 209.8855 | 122.4331
5.9574 | 245.0231 | 3.4948 | 169.094 | 4.3139 | 209.9311 | 122.5115
5.96 | 245.1802 | 3.3769 | 169.2642 | 4.3147 | 210.1276 | 122.5901
5.9628 | 245.1953 | 3.2066 | 169.4396 | 4.3129 | 210.3055 | 122.5977
5.9651 | 245.3058 | 3.1048 | 169.5782 | 4.313 | 210.4625 | 122.6529
5.968 | 245.2975 | 3.0953 | 169.5849 | 4.3109 | 210.4678 | 122.6487
5.9705 | 245.337 | 2.7294 | 169.964 | 4.3097 | 210.8535 | 122.6685
5.9728 | 245.3772 | 2.7686 | 169.9382 | 4.3087 | 210.8344 | 122.6886
5.9753 | 245.4402 | 2.6177 | 170.1101 | 4.3079 | 211.0168 | 122.7201
5.9776 | 245.4806 | 2.5461 | 170.1952 | 4.307 | 211.1086 | 122.7403
5.9801 | 245.5671 | 2.5096 | 170.2605 | 4.3066 | 211.1884 | 122.7836
5.9825 | 245.6306 | 2.6997 | 170.0916 | 4.306 | 211.03 | 122.8153
5.985 | 245.6231 | 2.5393 | 170.2495 | 4.304 | 211.1867 | 122.8116
5.9873 | 245.6868 | 2.4546 | 170.3554 | 4.3034 | 211.3032 | 122.8434
5.9896 | 245.7269 | 2.2217 | 170.6017 | 4.3024 | 211.5562 | 122.8635
5.9917 | 245.7442 | 2.2334 | 170.5957 | 4.3012 | 211.5531 | 122.8721
5.994 | 245.8079 | 2.4344 | 170.416 | 4.3006 | 211.3839 | 122.9039
5.9966 | 245.8707 | 2.2658 | 170.6055 | 4.2998 | 211.5839 | 122.9353
5.9991 | 245.9104 | 2.2969 | 170.5876 | 4.2987 | 211.5727 | 122.9552
6.0012 | 245.9747 | 2.4654 | 170.4406 | 4.2983 | 211.4363 | 122.9873
6.0034 | 246.015 | 2.4398 | 170.4796 | 4.2974 | 211.4821 | 123.0075
6.0059 | 246.0075 | 2.2694 | 170.6475 | 4.2954 | 211.6488 | 123.0038
6.0082 | 246.0714 | 2.3551 | 170.5831 | 4.2949 | 211.595 | 123.0357
6.0105 | 246.1115 | 2.6353 | 170.3163 | 4.2939 | 211.3348 | 123.0557
6.0128 | 246.1046 | 2.273 | 170.6763 | 4.2921 | 211.6937 | 123.0523
6.015 | 246.145 | 2.5902 | 170.3725 | 4.2912 | 211.3967 | 123.0725
6.0172 | 246.1855 | 2.3911 | 170.5851 | 4.2904 | 211.6161 | 123.0928
6.0193 | 246.2261 | 2.7844 | 170.2054 | 4.2895 | 211.243 | 123.113
6.0219 | 246.3126 | 2.5326 | 170.486 | 4.2891 | 211.5381 | 123.1563
6.0243 | 246.376 | 2.6092 | 170.4305 | 4.2885 | 211.4932 | 123.188
6.0267 | 246.3687 | 2.7353 | 170.302 | 4.2866 | 211.3634 | 123.1843
6.0289 | 246.4797 | 2.6808 | 170.3935 | 4.2869 | 211.4734 | 123.2398
6.0313 | 246.5428 | 2.6295 | 170.4658 | 4.2862 | 211.5563 | 123.2714
6.0337 | 246.5358 | 2.4889 | 170.6041 | 4.2844 | 211.6934 | 123.2679
6.036 | 246.6228 | 2.0406 | 171.0814 | 4.2842 | 212.1852 | 123.3114
6.0385 | 246.6153 | 1.946 | 171.1735 | 4.2823 | 212.2761 | 123.3077
6.0408 | 246.7024 | 1.8752 | 171.2733 | 4.2821 | 212.3904 | 123.3512
6.0434 | 246.7888 | 2.104 | 171.0733 | 4.2817 | 212.2048 | 123.3944
6.0458 | 246.8757 | 2.0702 | 171.1361 | 4.2815 | 212.282 | 123.4378
6.0481 | 246.8921 | 2.1419 | 171.0699 | 4.2801 | 212.2185 | 123.446
6.0505 | 246.9789 | 1.804 | 171.4367 | 4.2798 | 212.5999 | 123.4895
6.0527 | 246.9959 | 1.9959 | 171.2505 | 4.2786 | 212.4165 | 123.498
6.0554 | 247.0113 | 1.7982 | 171.4533 | 4.2769 | 212.6218 | 123.5056
6.0579 | 247.1448 | 1.6797 | 171.6163 | 4.2774 | 212.8071 | 123.5724
6.0599 | 247.1858 | 1.8477 | 171.462 | 4.2766 | 212.6596 | 123.5929
6.0624 | 247.1313 | 1.8968 | 171.3947 | 4.2739 | 212.5832 | 123.5656
6.0647 | 247.1948 | 1.8721 | 171.4406 | 4.2734 | 212.6397 | 123.5974
6.067 | 247.2117 | 1.5693 | 171.749 | 4.2721 | 212.9509 | 123.6058
6.0694 | 247.1341 | 1.6581 | 171.6343 | 4.2691 | 212.8234 | 123.5671
6.0716 | 247.1979 | 1.6396 | 171.6741 | 4.2686 | 212.8737 | 123.5989
6.074 | 247.261 | 1.4936 | 171.8411 | 4.2679 | 213.0513 | 123.6305
6.0764 | 247.3243 | 1.6084 | 171.7474 | 4.2673 | 212.9682 | 123.6622
6.0791 | 247.3868 | 1.6725 | 171.7042 | 4.2664 | 212.9353 | 123.6934
6.0814 | 247.4738 | 2.173 | 171.2327 | 4.2662 | 212.4783 | 123.7369
6.0839 | 247.5369 | 1.8612 | 171.5655 | 4.2655 | 212.8217 | 123.7685
6.0864 | 247.5528 | 2.0545 | 171.3775 | 4.264 | 212.6363 | 123.7764
6.0889 | 247.5218 | 1.6689 | 171.7528 | 4.2618 | 213.0064 | 123.7609
6.0912 | 247.5384 | 1.8942 | 171.533 | 4.2604 | 212.7894 | 123.7692
6.0939 | 247.6243 | 2.0365 | 171.4193 | 4.26 | 212.6901 | 123.8122
6.0967 | 247.6629 | 2.0685 | 171.4002 | 4.2586 | 212.6773 | 123.8314
6.0988 | 247.6801 | 2.0193 | 171.4551 | 4.2574 | 212.7351 | 123.84
6.1016 | 247.8125 | 1.8653 | 171.6533 | 4.2576 | 212.9553 | 123.9062
6.1041 | 247.8052 | 1.8703 | 171.6458 | 4.2558 | 212.9467 | 123.9026
6.1067 | 247.8207 | 1.7288 | 171.7925 | 4.2542 | 213.0959 | 123.9103
6.1092 | 247.8837 | 2.5073 | 171.035 | 4.2535 | 212.349 | 123.9419
6.112 | 247.9926 | 2.2127 | 171.3659 | 4.2534 | 212.698 | 123.9963
6.1142 | 248.0331 | 2.0653 | 171.5268 | 4.2525 | 212.8657 | 124.0166
6.1171 | 248.0714 | 2.2762 | 171.3287 | 4.2511 | 212.6739 | 124.0357
6.1196 | 248.0638 | 2.0685 | 171.5338 | 4.2493 | 212.8778 | 124.0319
6.1221 | 248.0563 | 2.059 | 171.5408 | 4.2474 | 212.8835 | 124.0281
6.1246 | 248.0957 | 2.1982 | 171.4148 | 4.2463 | 212.764 | 124.0478
6.1271 | 248.0414 | 2.5727 | 171.0222 | 4.2437 | 212.3624 | 124.0207
6.1295 | 248.0577 | 2.4145 | 171.1858 | 4.2423 | 212.5288 | 124.0289
6.1321 | 248.214 | 2.4163 | 171.2361 | 4.243 | 212.6051 | 124.107
6.1347 | 248.3704 | 2.187 | 171.5175 | 4.2438 | 212.9126 | 124.1852
6.1373 | 248.4096 | 2.1915 | 171.5261 | 4.2426 | 212.9277 | 124.2048
6.1404 | 248.4474 | 2.2478 | 171.4824 | 4.2411 | 212.8903 | 124.2237
6.143 | 248.5098 | 1.7702 | 171.9808 | 4.2403 | 213.3991 | 124.2549
6.1458 | 248.5014 | 2.1131 | 171.6351 | 4.2382 | 213.052 | 124.2507
6.1484 | 248.517 | 1.9738 | 171.7796 | 4.2367 | 213.1991 | 124.2585
6.1511 | 248.509 | 1.7527 | 171.998 | 4.2347 | 213.4162 | 124.2545
6.1537 | 248.5247 | 1.8207 | 171.9353 | 4.2332 | 213.356 | 124.2623
6.1562 | 248.5875 | 1.6247 | 172.1522 | 4.2325 | 213.5834 | 124.2937
6.159 | 248.6496 | 1.4792 | 172.3184 | 4.2316 | 213.76 | 124.3248
6.1616 | 248.6888 | 1.3431 | 172.4676 | 4.2304 | 213.9157 | 124.3444
6.1643 | 248.8213 | 1.3345 | 172.5203 | 4.2307 | 213.9905 | 124.4106
6.1669 | 248.9073 | 1.6504 | 172.2331 | 4.2303 | 213.7176 | 124.4536
6.1699 | 248.9922 | 1.462 | 172.4498 | 4.2297 | 213.9485 | 124.4961
6.1723 | 249.0552 | 1.5229 | 172.4099 | 4.229 | 213.9191 | 124.5276
6.1754 | 249.0461 | 1.358 | 172.5718 | 4.2268 | 214.0794 | 124.523
6.1778 | 249.0387 | 1.2621 | 172.6652 | 4.225 | 214.1717 | 124.5194
6.1802 | 249.1019 | 1.3246 | 172.6238 | 4.2244 | 214.1408 | 124.551
6.1831 | 249.0698 | 1.4657 | 172.472 | 4.2219 | 213.9836 | 124.5349
6.1855 | 249.0624 | 1.271 | 172.6642 | 4.2201 | 214.1746 | 124.5312
6.1882 | 249.0309 | 1.2742 | 172.6505 | 4.2178 | 214.1557 | 124.5155
6.1905 | 249.0709 | 1.3958 | 172.5422 | 4.2168 | 214.0541 | 124.5355
6.193 | 249.1337 | 1.5404 | 172.4186 | 4.2161 | 213.9408 | 124.5668
6.1957 | 249.1491 | 1.3805 | 172.5836 | 4.2146 | 214.1084 | 124.5745
6.198 | 249.2125 | 1.1904 | 172.7948 | 4.214 | 214.3302 | 124.6062
6.2005 | 249.2754 | 1.1796 | 172.8266 | 4.2134 | 214.3725 | 124.6377
6.2031 | 249.3145 | 1.5589 | 172.4603 | 4.2122 | 214.0128 | 124.6573
6.2054 | 249.2841 | 1.4837 | 172.5254 | 4.2102 | 214.0728 | 124.6421
6.2078 | 249.2767 | 1.4418 | 172.5648 | 4.2084 | 214.111 | 124.6384
6.2104 | 249.3627 | 1.3354 | 172.6999 | 4.208 | 214.2603 | 124.6813
6.2127 | 249.4495 | 1.6369 | 172.4273 | 4.2078 | 214.0023 | 124.7248
6.2148 | 249.4669 | 1.3877 | 172.6823 | 4.2067 | 214.2601 | 124.7334
6.2175 | 249.5289 | 1.3368 | 172.7539 | 4.2059 | 214.3421 | 124.7645
6.2195 | 249.5932 | 1.6084 | 172.5037 | 4.2056 | 214.1026 | 124.7966
6.2217 | 249.657 | 1.6108 | 172.5226 | 4.2051 | 214.1321 | 124.8285
6.2241 | 249.767 | 1.4458 | 172.7243 | 4.2053 | 214.3521 | 124.8835
6.2264 | 249.7601 | 1.4602 | 172.7076 | 4.2036 | 214.3342 | 124.88
6.2283 | 249.7776 | 1.5174 | 172.6562 | 4.2026 | 214.2858 | 124.8888
6.2311 | 249.8397 | 1.5067 | 172.6876 | 4.2017 | 214.3275 | 124.9198
6.2332 | 249.88 | 1.2837 | 172.924 | 4.2009 | 214.5707 | 124.94
6.2355 | 249.9201 | 1.5832 | 172.6379 | 4.2 | 214.2913 | 124.9601
6.238 | 249.9594 | 1.2931 | 172.9411 | 4.199 | 214.601 | 124.9797
6.2404 | 249.9522 | 1.3449 | 172.8869 | 4.1973 | 214.5456 | 124.9761
6.2426 | 249.922 | 1.4256 | 172.7961 | 4.1953 | 214.4498 | 124.961
6.2454 | 249.9606 | 1.0822 | 173.1524 | 4.194 | 214.8125 | 124.9803
6.2477 | 250.0005 | 1.2643 | 172.9836 | 4.1931 | 214.6504 | 125.0003
6.2503 | 250.0159 | 0.752 | 173.501 | 4.1916 | 215.1704 | 125.008
6.2527 | 250.009 | 1.0484 | 173.2023 | 4.1899 | 214.8705 | 125.0045
6.255 | 250.0254 | 1.231 | 173.0252 | 4.1886 | 214.6961 | 125.0127
6.2576 | 250.1113 | 1.3665 | 172.9183 | 4.1883 | 214.6036 | 125.0557
6.2602 | 250.244 | 1.1223 | 173.2068 | 4.1887 | 214.9141 | 125.122
6.2625 | 250.2837 | 1.0246 | 173.3177 | 4.1877 | 215.0317 | 125.1419
6.2656 | 250.3448 | 0.7809 | 173.5818 | 4.1866 | 215.3059 | 125.1724
6.2678 | 250.4084 | 1.0913 | 173.2926 | 4.1862 | 215.0273 | 125.2042
6.2703 | 250.4947 | 0.9683 | 173.4443 | 4.1859 | 215.1934 | 125.2473
6.2727 | 250.5341 | 0.8624 | 173.5634 | 4.1849 | 215.3191 | 125.2671
6.2754 | 250.6197 | 1.1165 | 173.3378 | 4.1845 | 215.1078 | 125.3099
6.2778 | 250.7062 | 0.6668 | 173.8163 | 4.1843 | 215.6007 | 125.3531
6.2801 | 250.7227 | 0.5484 | 173.9402 | 4.183 | 215.7273 | 125.3613
6.2827 | 250.738 | 0.5695 | 173.9242 | 4.1815 | 215.7139 | 125.369
6.285 | 250.7547 | 0.7344 | 173.7649 | 4.1802 | 215.5573 | 125.3773
6.2876 | 250.8171 | 0.702 | 173.8181 | 4.1795 | 215.6209 | 125.4085
6.2901 | 250.95 | 0.7745 | 173.7899 | 4.1799 | 215.6149 | 125.475
6.2927 | 250.9655 | 0.647 | 173.9226 | 4.1785 | 215.7502 | 125.4828
6.2953 | 251.0045 | 0.256 | 174.3266 | 4.1774 | 216.1607 | 125.5023
6.2978 | 251.0437 | -0.1054 | 174.701 | 4.1763 | 216.5417 | 125.5219
6.3003 | 251.0831 | 0.2127 | 174.3961 | 4.1753 | 216.2433 | 125.5416
6.303 | 251.0982 | 0.2109 | 174.4029 | 4.1737 | 216.2526 | 125.5491
6.3057 | 251.0667 | 0.4015 | 174.2018 | 4.1715 | 216.0463 | 125.5334
6.3085 | 251.105 | 0.2762 | 174.3399 | 4.1702 | 216.1907 | 125.5525
6.3112 | 251.1436 | 0.3605 | 174.2684 | 4.169 | 216.1257 | 125.5718
6.3138 | 251.1359 | 0.1807 | 174.4457 | 4.1672 | 216.3017 | 125.568
6.3165 | 251.1744 | 0.543 | 174.0962 | 4.166 | 215.9586 | 125.5872
6.3194 | 251.2593 | 0.4934 | 174.1741 | 4.1655 | 216.0507 | 125.6297
6.3221 | 251.2747 | 0.7223 | 173.9503 | 4.1639 | 215.8294 | 125.6373
6.3249 | 251.2895 | 0.6501 | 174.0275 | 4.1623 | 215.9091 | 125.6448
6.3277 | 251.3512 | 0.6785 | 174.0196 | 4.1614 | 215.9115 | 125.6756
6.3306 | 251.3893 | 0.4596 | 174.2512 | 4.1601 | 216.1495 | 125.6947
6.3336 | 251.3567 | 0.4488 | 174.2512 | 4.1576 | 216.144 | 125.6784
6.3361 | 251.3727 | 0.9385 | 173.7668 | 4.1563 | 215.6622 | 125.6863
6.3387 | 251.4348 | 0.37 | 174.356 | 4.1555 | 216.2618 | 125.7174
6.3413 | 251.4035 | 0.6524 | 174.0632 | 4.1533 | 215.9638 | 125.7018
6.3441 | 251.6293 | 0.6128 | 174.178 | 4.1551 | 216.1162 | 125.8146
6.3466 | 251.6684 | 0.6646 | 174.1393 | 4.154 | 216.084 | 125.8342
6.3495 | 251.7065 | 0.578 | 174.2386 | 4.1528 | 216.1896 | 125.8532
6.3522 | 251.7918 | 0.5245 | 174.3205 | 4.1523 | 216.2858 | 125.8959
6.3545 | 251.8316 | 0.3177 | 174.5406 | 4.1514 | 216.5125 | 125.9158
6.3573 | 251.8466 | 0.5691 | 174.2942 | 4.1499 | 216.2686 | 125.9233
6.3597 | 251.8626 | 0.8133 | 174.0553 | 4.1485 | 216.0324 | 125.9313
6.3626 | 251.8774 | 0.716 | 174.1575 | 4.1469 | 216.1371 | 125.9387
6.3652 | 251.8929 | 0.5826 | 174.2961 | 4.1455 | 216.2783 | 125.9465
6.3679 | 251.908 | 0.5465 | 174.3372 | 4.1439 | 216.3219 | 125.954
6.3704 | 251.8771 | 0.21 | 174.6634 | 4.1418 | 216.643 | 125.9386
6.3733 | 251.8915 | 0.3105 | 174.5677 | 4.1401 | 216.5497 | 125.9458
6.3759 | 252.1411 | -0.0482 | 175.0096 | 4.1424 | 217.0331 | 126.0705
6.3785 | 252.1566 | 0.1037 | 174.8629 | 4.1409 | 216.889 | 126.0783
6.3817 | 252.2639 | -0.2726 | 175.275 | 4.1405 | 217.3189 | 126.1319
6.3838 | 252.3043 | -0.0626 | 175.0784 | 4.1398 | 217.1292 | 126.1522
6.3866 | 252.2957 | -0.141 | 175.154 | 4.1379 | 217.2033 | 126.1479
6.389 | 252.3351 | -0.3838 | 175.4099 | 4.1369 | 217.4657 | 126.1675
6.3916 | 252.3274 | 0.0708 | 174.9527 | 4.1351 | 217.0073 | 126.1637
6.394 | 252.3667 | -0.3491 | 175.3857 | 4.1342 | 217.4468 | 126.1833
6.3966 | 252.3822 | -0.128 | 175.1698 | 4.1327 | 217.2335 | 126.1911
6.3988 | 252.3288 | -0.1558 | 175.1798 | 4.1305 | 217.2346 | 126.1644
6.4013 | 252.3913 | -0.8277 | 175.8725 | 4.1298 | 217.9377 | 126.1956
6.4035 | 252.3377 | -0.5533 | 175.5803 | 4.1276 | 217.6365 | 126.1688
6.4059 | 252.3538 | -0.2666 | 175.2989 | 4.1263 | 217.3579 | 126.1769
6.4087 | 252.6727 | -0.4135 | 175.5521 | 4.1294 | 217.6643 | 126.3364
6.4111 | 252.6655 | -0.6808 | 175.817 | 4.1278 | 217.9279 | 126.3327
6.4134 | 252.7052 | -0.4081 | 175.5576 | 4.1269 | 217.6751 | 126.3526
6.4158 | 252.6746 | -0.3865 | 175.5258 | 4.1249 | 217.6382 | 126.3373
6.4183 | 252.7139 | -0.6208 | 175.7732 | 4.124 | 217.8921 | 126.3569
6.4208 | 252.7062 | -0.3369 | 175.4867 | 4.1222 | 217.6044 | 126.3531
6.4232 | 252.7457 | -0.5348 | 175.6978 | 4.1213 | 217.822 | 126.3728
6.4257 | 252.6912 | 0.032 | 175.1128 | 4.1188 | 217.228 | 126.3456
6.4281 | 252.6371 | -0.2315 | 175.3583 | 4.1165 | 217.4645 | 126.3186
6.4305 | 252.7702 | 0.146 | 175.0251 | 4.117 | 217.1535 | 126.3851
6.4331 | 252.8324 | -0.1041 | 175.296 | 4.1163 | 217.4347 | 126.4162
6.4356 | 252.9183 | -0.1617 | 175.3822 | 4.116 | 217.5352 | 126.4591
6.438 | 252.9344 | -0.1729 | 175.3988 | 4.1148 | 217.5545 | 126.4672
6.4405 | 252.9968 | -0.3744 | 175.6211 | 4.1141 | 217.7872 | 126.4984
6.4431 | 253.059 | -0.6195 | 175.8869 | 4.1134 | 218.0634 | 126.5295
6.4456 | 253.1449 | -0.6925 | 175.9885 | 4.1131 | 218.1793 | 126.5724
6.4481 | 253.1841 | -0.4951 | 175.8042 | 4.1122 | 218.0016 | 126.5921
6.4505 | 253.247 | -0.715 | 176.0451 | 4.1116 | 218.2529 | 126.6235
6.4529 | 253.3096 | -0.9029 | 176.2538 | 4.111 | 218.4721 | 126.6548
6.4554 | 253.3019 | -0.6352 | 175.9836 | 4.1093 | 218.2006 | 126.651
6.4577 | 253.3182 | -0.3703 | 175.7241 | 4.1081 | 217.9438 | 126.6591
6.4605 | 253.3566 | -0.5677 | 175.9343 | 4.107 | 218.1604 | 126.6783
6.4626 | 253.3736 | -0.9912 | 176.3635 | 4.1059 | 218.5924 | 126.6868
6.465 | 253.4131 | -0.3284 | 175.7138 | 4.105 | 217.9493 | 126.7065
6.4676 | 253.522 | -0.4829 | 175.9046 | 4.105 | 218.1583 | 126.761
6.4698 | 253.5619 | -0.541 | 175.976 | 4.1042 | 218.2364 | 126.781
6.4723 | 253.6009 | -0.5326 | 175.9806 | 4.1032 | 218.2475 | 126.8005
6.4749 | 253.6397 | -1.0407 | 176.5017 | 4.1022 | 218.775 | 126.8199
6.4772 | 253.6563 | -0.9109 | 176.3774 | 4.101 | 218.6534 | 126.8281
6.4795 | 253.6256 | -0.6974 | 176.1537 | 4.099 | 218.4246 | 126.8128
6.4821 | 253.641 | -0.4947 | 175.9561 | 4.0976 | 218.2296 | 126.8205
6.4844 | 253.6573 | -0.8816 | 176.3484 | 4.0964 | 218.6247 | 126.8287
6.487 | 253.6727 | -0.697 | 176.169 | 4.095 | 218.4478 | 126.8364
6.4895 | 253.7353 | -0.7546 | 176.2474 | 4.0944 | 218.5367 | 126.8677
6.492 | 253.7745 | -0.9033 | 176.4092 | 4.0935 | 218.705 | 126.8873
6.4945 | 253.7666 | -0.6204 | 176.1237 | 4.0917 | 218.4181 | 126.8833
6.4971 | 253.829 | -0.8497 | 176.3738 | 4.0911 | 218.6786 | 126.9145
6.4995 | 253.8448 | -0.3865 | 175.9158 | 4.0898 | 218.2233 | 126.9224
6.502 | 253.9074 | -0.4649 | 176.0151 | 4.0892 | 218.333 | 126.9537
6.5044 | 253.9466 | -0.6857 | 176.249 | 4.0883 | 218.5734 | 126.9733
6.5068 | 253.986 | -0.5384 | 176.1148 | 4.0874 | 218.4458 | 126.993
6.5098 | 253.977 | -0.8168 | 176.3902 | 4.0854 | 218.7197 | 126.9885
6.5119 | 254.0638 | -1.0123 | 176.6146 | 4.0854 | 218.9586 | 127.0319
6.5145 | 254.0794 | -0.7546 | 176.3621 | 4.084 | 218.7087 | 127.0397
6.5167 | 254.1193 | -0.4839 | 176.1047 | 4.0832 | 218.4579 | 127.0596
6.5191 | 254.1587 | -0.6357 | 176.2697 | 4.0823 | 218.6295 | 127.0794
6.5215 | 254.1979 | -0.6244 | 176.2714 | 4.0814 | 218.6377 | 127.0989
6.524 | 254.3072 | -0.6848 | 176.3683 | 4.0815 | 218.7528 | 127.1536
6.5264 | 254.3697 | -0.3379 | 176.0422 | 4.081 | 218.4372 | 127.1849
6.5288 | 254.386 | -0.3059 | 176.0156 | 4.0798 | 218.4133 | 127.193
6.5314 | 254.4481 | -0.5766 | 176.307 | 4.0791 | 218.7151 | 127.2241
6.534 | 254.5336 | -1.1264 | 176.8853 | 4.0788 | 219.3076 | 127.2668
6.5363 | 254.573 | -0.838 | 176.6101 | 4.0779 | 219.0389 | 127.2865
6.5391 | 254.5877 | -1.0854 | 176.8624 | 4.0764 | 219.2936 | 127.2938
6.5416 | 254.6969 | -1.3651 | 177.1785 | 4.0765 | 219.628 | 127.3485
6.5442 | 254.6656 | -1.5629 | 177.3658 | 4.0744 | 219.8101 | 127.3328
6.5464 | 254.6821 | -1.7774 | 177.5858 | 4.0733 | 220.0328 | 127.341
6.5487 | 254.7684 | -1.6367 | 177.4739 | 4.0732 | 219.9353 | 127.3842
6.5513 | 254.8541 | -1.4944 | 177.3602 | 4.0729 | 219.8358 | 127.427
6.5538 | 254.9397 | -1.8994 | 177.7937 | 4.0726 | 220.2837 | 127.4699
6.556 | 254.9798 | -1.6665 | 177.5742 | 4.0719 | 220.0708 | 127.4899
6.5585 | 255.0187 | -1.9274 | 177.848 | 4.0709 | 220.3511 | 127.5093
6.561 | 255.1277 | -1.8603 | 177.8173 | 4.071 | 220.3385 | 127.5638
6.5631 | 255.1679 | -1.6696 | 177.64 | 4.0703 | 220.168 | 127.584
6.5654 | 255.0908 | -1.7224 | 177.6671 | 4.0677 | 220.1822 | 127.5454
6.5679 | 255.083 | -1.5637 | 177.5058 | 4.066 | 220.0196 | 127.5415
6.5702 | 255.0994 | -1.4408 | 177.3883 | 4.0649 | 219.9049 | 127.5497
6.5728 | 255.0679 | -1.7584 | 177.6954 | 4.0628 | 220.2067 | 127.5339
6.5752 | 255.0839 | -1.5565 | 177.4989 | 4.0616 | 220.0128 | 127.5419
6.5777 | 255.0997 | -1.7025 | 177.6501 | 4.0603 | 220.1667 | 127.5498
6.5802 | 255.0919 | -2.1496 | 178.0946 | 4.0586 | 220.6099 | 127.5459
6.5828 | 255.294 | -1.9179 | 177.9303 | 4.0601 | 220.4793 | 127.647
6.5855 | 255.2858 | -1.7968 | 177.8065 | 4.0583 | 220.3541 | 127.6429
6.5877 | 255.2789 | -1.8404 | 177.8478 | 4.0568 | 220.3942 | 127.6394
6.5907 | 255.2929 | -1.4652 | 177.4772 | 4.0552 | 220.026 | 127.6464
6.5931 | 255.3322 | -1.4453 | 177.4704 | 4.0543 | 220.0258 | 127.6661
6.5957 | 255.3943 | -1.6278 | 177.6736 | 4.0536 | 220.2393 | 127.6971
6.5985 | 255.4092 | -1.4859 | 177.5367 | 4.0522 | 220.1049 | 127.7046
6.6013 | 255.4005 | -1.5575 | 177.6054 | 4.0503 | 220.1721 | 127.7002
6.6038 | 255.346 | -1.513 | 177.5427 | 4.0479 | 220.1004 | 127.673
6.6063 | 255.3382 | -1.7012 | 177.7283 | 4.0463 | 220.2847 | 127.6691
6.6093 | 255.3757 | -1.5309 | 177.5705 | 4.045 | 220.1332 | 127.6879
6.6123 | 255.5998 | -1.3286 | 177.4429 | 4.0466 | 220.0429 | 127.7999
6.6152 | 255.731 | -1.5967 | 177.7548 | 4.0468 | 220.3766 | 127.8655
6.6179 | 255.7694 | -1.899 | 178.0699 | 4.0457 | 220.6981 | 127.8847
6.6207 | 255.784 | -2.0188 | 178.1945 | 4.0442 | 220.8252 | 127.892
6.6234 | 255.8458 | -1.7256 | 177.9219 | 4.0435 | 220.5629 | 127.9229
6.6262 | 255.9538 | -1.6872 | 177.9195 | 4.0435 | 220.5785 | 127.9769
6.6294 | 255.9206 | -1.9337 | 178.155 | 4.041 | 220.8084 | 127.9603
6.6317 | 255.9599 | -2.391 | 178.6254 | 4.0402 | 221.2854 | 127.98
6.6345 | 255.9981 | -2.3617 | 178.6088 | 4.0391 | 221.2752 | 127.9991
6.6374 | 255.9659 | -2.3806 | 178.617 | 4.0368 | 221.2779 | 127.9829
6.6398 | 256.005 | -2.2239 | 178.4733 | 4.0359 | 221.1408 | 128.0025
6.6426 | 256.0665 | -2.4369 | 178.7068 | 4.0352 | 221.3845 | 128.0332
6.6452 | 256.0118 | -2.2585 | 178.5102 | 4.0328 | 221.1788 | 128.0059
6.6478 | 256.3068 | -2.0756 | 178.4256 | 4.0356 | 221.1434 | 128.1534
6.6507 | 256.3212 | -1.8282 | 178.183 | 4.0341 | 220.9032 | 128.1606
6.6532 | 256.337 | -2.2396 | 178.5997 | 4.0328 | 221.3225 | 128.1685
6.656 | 256.3749 | -2.1887 | 178.5614 | 4.0317 | 221.2906 | 128.1875
6.659 | 256.4122 | -2.3144 | 178.6995 | 4.0304 | 221.4349 | 128.2061
6.6615 | 256.4046 | -2.5135 | 178.8961 | 4.0288 | 221.6302 | 128.2023
6.6641 | 256.3965 | -2.0103 | 178.3902 | 4.0271 | 221.123 | 128.1983
6.6667 | 256.4116 | -1.9955 | 178.3804 | 4.0257 | 221.1157 | 128.2058
6.6691 | 256.4042 | -1.7242 | 178.1067 | 4.0242 | 220.8407 | 128.2021
6.6718 | 256.4193 | -2.0441 | 178.4316 | 4.0228 | 221.1681 | 128.2096
6.6744 | 256.4812 | -1.9539 | 178.362 | 4.0222 | 221.1089 | 128.2406
6.6768 | 256.4738 | -1.8828 | 178.2885 | 4.0206 | 221.0341 | 128.2369
6.6789 | 256.4906 | -1.621 | 178.0323 | 4.0196 | 220.7807 | 128.2453
6.6815 | 256.529 | -1.5053 | 177.9294 | 4.0186 | 220.6842 | 128.2645
6.6838 | 256.5221 | -1.8355 | 178.2573 | 4.0171 | 221.0109 | 128.261
6.6859 | 256.5853 | -1.8382 | 178.281 | 4.0168 | 221.0453 | 128.2927
6.6884 | 256.6477 | -1.7633 | 178.2269 | 4.0162 | 221.0016 | 128.3239
6.6907 | 256.5939 | -1.6855 | 178.1312 | 4.014 | 220.8968 | 128.2969
6.6929 | 256.6338 | -1.8179 | 178.2769 | 4.0133 | 221.0492 | 128.3169
6.6952 | 256.6964 | -1.8247 | 178.3046 | 4.0128 | 221.0873 | 128.3482
6.6975 | 256.6892 | -1.5894 | 178.0669 | 4.0113 | 220.8484 | 128.3446
6.7 | 256.7049 | -1.862 | 178.3447 | 4.0101 | 221.1289 | 128.3525
6.7023 | 256.7911 | -1.7621 | 178.2735 | 4.01 | 221.072 | 128.3955
6.7045 | 256.8077 | -1.7846 | 178.3016 | 4.009 | 221.1028 | 128.4038
6.7069 | 256.8469 | -1.7868 | 178.3168 | 4.0081 | 221.1247 | 128.4235
6.7095 | 256.8855 | -1.8535 | 178.3964 | 4.0072 | 221.2106 | 128.4427
6.7116 | 256.9487 | -2.0414 | 178.6054 | 4.0068 | 221.4302 | 128.4744
6.7139 | 256.9884 | -2.0621 | 178.6393 | 4.0061 | 221.4707 | 128.4942
6.7164 | 257.0272 | -1.7891 | 178.3792 | 4.0051 | 221.2171 | 128.5136
6.719 | 257.0424 | -2.0288 | 178.624 | 4.0038 | 221.4644 | 128.5212
6.7213 | 257.1285 | -2.0865 | 178.7104 | 4.0037 | 221.5652 | 128.5643
6.7237 | 257.1442 | -2.1955 | 178.8246 | 4.0025 | 221.682 | 128.5721
6.7263 | 257.1363 | -1.8472 | 178.4737 | 4.0009 | 221.3298 | 128.5682
6.7287 | 257.1756 | -1.9851 | 178.6247 | 4 | 221.4873 | 128.5878
6.7312 | 257.2143 | -1.6571 | 178.3096 | 3.9991 | 221.1787 | 128.6072
6.7335 | 257.2072 | -1.9698 | 178.6199 | 3.9976 | 221.4878 | 128.6036
6.7362 | 257.2688 | -1.9639 | 178.6346 | 3.997 | 221.5127 | 128.6344
6.7385 | 257.3313 | -1.8247 | 178.5162 | 3.9965 | 221.4048 | 128.6657
6.7409 | 257.3705 | -1.8219 | 178.5265 | 3.9956 | 221.4216 | 128.6853
6.7434 | 257.4794 | -1.8332 | 178.5741 | 3.9958 | 221.4873 | 128.7397
6.7458 | 257.5417 | -2.5775 | 179.3391 | 3.9953 | 222.2628 | 128.7709
6.7483 | 257.5574 | -2.3901 | 179.157 | 3.9941 | 222.0832 | 128.7787
6.7511 | 257.5952 | -2.109 | 178.8885 | 3.993 | 221.821 | 128.7976
6.7535 | 257.6111 | -2.0572 | 178.842 | 3.9918 | 221.7772 | 128.8056
6.7561 | 257.6261 | -1.9522 | 178.742 | 3.9904 | 221.6797 | 128.8131
6.7586 | 257.7117 | -2.6231 | 179.4414 | 3.9902 | 222.3934 | 128.8559
6.7612 | 257.8201 | -2.2368 | 179.0912 | 3.9903 | 222.0613 | 128.9101
6.7637 | 257.8356 | -2.2 | 179.0596 | 3.989 | 222.0322 | 128.9178
6.7663 | 257.8508 | -2.7046 | 179.5693 | 3.9877 | 222.5444 | 128.9254
6.7688 | 257.9361 | -2.678 | 179.5711 | 3.9875 | 222.5605 | 128.9681
6.7712 | 257.9755 | -2.5663 | 179.4725 | 3.9867 | 222.4685 | 128.9878
6.7735 | 258.0615 | -2.7907 | 179.7256 | 3.9866 | 222.7359 | 129.0308
6.7761 | 258.0765 | -2.4847 | 179.4246 | 3.9853 | 222.4373 | 129.0382
6.7786 | 258.1387 | -3.0785 | 180.0391 | 3.9848 | 223.0623 | 129.0694
6.781 | 258.1779 | -2.6875 | 179.6612 | 3.984 | 222.6909 | 129.089
6.7834 | 258.2169 | -2.8975 | 179.8842 | 3.9831 | 222.9203 | 129.1084
6.7859 | 258.1393 | -2.5617 | 179.5225 | 3.9805 | 222.5457 | 129.0696
6.7885 | 258.2011 | -2.6452 | 179.6266 | 3.9799 | 222.6601 | 129.1005
6.7911 | 258.2396 | -3.0492 | 180.0435 | 3.9789 | 223.0834 | 129.1198
6.7932 | 258.2794 | -2.5505 | 179.558 | 3.9782 | 222.6046 | 129.1397
6.7956 | 258.272 | -2.7618 | 179.7669 | 3.9767 | 222.8122 | 129.136
6.7981 | 258.3573 | -2.8654 | 179.8989 | 3.9765 | 222.9584 | 129.1786
6.8006 | 258.3729 | -2.8307 | 179.8694 | 3.9753 | 222.9315 | 129.1864
6.803 | 258.3887 | -2.6316 | 179.6756 | 3.9742 | 222.7404 | 129.1944
6.8057 | 258.4736 | -2.7276 | 179.7999 | 3.9738 | 222.8788 | 129.2368
6.8079 | 258.4899 | -2.5973 | 179.675 | 3.9728 | 222.7566 | 129.2449
6.8104 | 258.5752 | -2.7555 | 179.8616 | 3.9726 | 222.9575 | 129.2876
6.8128 | 258.5677 | -2.6248 | 179.7284 | 3.9711 | 222.8231 | 129.2839
6.8153 | 258.5831 | -2.5901 | 179.6989 | 3.9698 | 222.7961 | 129.2916
6.8178 | 258.5987 | -2.9127 | 180.0267 | 3.9686 | 223.1265 | 129.2994
6.8198 | 258.6623 | -2.5901 | 179.7253 | 3.9684 | 222.8356 | 129.3311
6.8226 | 258.7 | -2.7397 | 180.8874 | 3.9673 | 224.0041 | 129.35
6.8249 | 258.7627 | -2.8384 | 180.007 | 3.9669 | 223.1341 | 129.3813
6.8272 | 258.7788 | -2.7523 | 179.9263 | 3.9658 | 223.0561 | 129.3894
6.8295 | 258.8181 | -2.2982 | 179.4853 | 3.965 | 222.6217 | 129.4091
6.8318 | 258.8577 | -2.487 | 179.6873 | 3.9643 | 222.8302 | 129.4288
6.8343 | 258.8963 | -2.5856 | 179.7988 | 3.9634 | 222.9482 | 129.4482
6.8365 | 258.9129 | -2.682 | 179.9007 | 3.9624 | 223.0528 | 129.4564
6.8388 | 258.9289 | -2.3198 | 179.5438 | 3.9613 | 222.6987 | 129.4645
6.8409 | 258.9687 | -2.496 | 179.7333 | 3.9606 | 222.8947 | 129.4843
6.843 | 258.9624 | -2.7001 | 179.9353 | 3.9593 | 223.0957 | 129.4812
6.8454 | 258.9547 | -2.8628 | 180.0954 | 3.9578 | 223.2545 | 129.4773
6.8477 | 258.971 | -2.778 | 180.0161 | 3.9567 | 223.1779 | 129.4855
6.8495 | 259.0117 | -2.7483 | 179.9999 | 3.9562 | 223.1685 | 129.5058
6.8517 | 259.0282 | -2.2707 | 179.5278 | 3.9552 | 222.6992 | 129.5141
6.8542 | 259.0202 | -2.7141 | 179.9686 | 3.9537 | 223.1386 | 129.5101
6.8565 | 259.0365 | -2.5586 | 179.8185 | 3.9526 | 222.9913 | 129.5183
6.8584 | 259.077 | -2.5 | 179.7734 | 3.9521 | 222.9529 | 129.5385
6.8608 | 259.1393 | -2.7582 | 180.0524 | 3.9516 | 223.2423 | 129.5697
6.8634 | 259.1545 | -2.5509 | 179.8501 | 3.9503 | 223.0425 | 129.5772
6.8659 | 259.2164 | -2.3279 | 179.6478 | 3.9498 | 222.8505 | 129.6082
6.8684 | 259.1854 | -2.2545 | 179.564 | 3.9479 | 222.7616 | 129.5927
6.8707 | 259.178 | -2.5041 | 179.8112 | 3.9465 | 223.0075 | 129.589
6.8734 | 259.1696 | -2.5266 | 179.8309 | 3.9448 | 223.0258 | 129.5848
6.8759 | 259.2317 | -2.5176 | 179.8426 | 3.9443 | 223.0479 | 129.6159
6.8784 | 259.2704 | -2.6091 | 179.947 | 3.9434 | 223.1587 | 129.6352
6.8811 | 259.3551 | -2.7271 | 180.0932 | 3.9431 | 223.319 | 129.6775
6.8834 | 259.3709 | -3.2313 | 180.6027 | 3.942 | 223.8311 | 129.6854
6.8863 | 259.4086 | -2.9609 | 180.3448 | 3.9409 | 223.5796 | 129.7043
6.8889 | 259.5401 | -2.6294 | 180.0572 | 3.9413 | 223.3138 | 129.77
6.8916 | 259.6013 | -2.8623 | 180.3105 | 3.9407 | 223.5773 | 129.8006
6.8945 | 259.5922 | -2.5509 | 179.996 | 3.9389 | 223.2614 | 129.7961
6.8973 | 259.5834 | -2.6929 | 180.1351 | 3.9371 | 223.399 | 129.7917
6.8999 | 259.6683 | -2.7541 | 180.2246 | 3.9369 | 223.5027 | 129.8342
6.9028 | 259.6592 | -3.0046 | 180.4721 | 3.9351 | 223.7486 | 129.8296
6.9055 | 259.7204 | -2.8303 | 180.3182 | 3.9344 | 223.6049 | 129.8602
6.9084 | 259.7812 | -2.9983 | 180.5064 | 3.9337 | 223.8033 | 129.8906
6.9111 | 259.8891 | -3.0564 | 180.6005 | 3.9337 | 223.9154 | 129.9446
6.914 | 259.9266 | -2.5951 | 180.1517 | 3.9326 | 223.4728 | 129.9633
6.9167 | 259.9878 | -2.8997 | 180.4767 | 3.9319 | 223.808 | 129.9939
6.9196 | 260.0019 | -2.924 | 180.5057 | 3.9305 | 223.8394 | 130.001
6.9221 | 260.0175 | -2.8849 | 180.4718 | 3.9293 | 223.808 | 130.0087
6.9246 | 260.0328 | -2.8754 | 180.4674 | 3.9281 | 223.8062 | 130.0164
6.9274 | 260.0705 | -2.6965 | 180.3011 | 3.9271 | 223.6461 | 130.0352
6.9304 | 260.131 | -2.587 | 180.2117 | 3.9263 | 223.5669 | 130.0655
6.9327 | 260.17 | -2.9164 | 180.5541 | 3.9255 | 223.9158 | 130.085
6.9354 | 260.1616 | -2.951 | 180.5859 | 3.9238 | 223.9462 | 130.0808
6.9379 | 260.2001 | -3.1975 | 180.8453 | 3.923 | 224.212 | 130.1001
6.9405 | 260.2152 | -3.4782 | 181.131 | 3.9217 | 224.5002 | 130.1076
6.9428 | 260.1614 | -3.7097 | 181.3446 | 3.9196 | 224.7048 | 130.0807
6.9455 | 260.2228 | -3.4611 | 181.1164 | 3.919 | 224.4869 | 130.1114
6.9478 | 260.2621 | -3.4795 | 181.1479 | 3.9183 | 224.5249 | 130.131
6.9501 | 260.255 | -3.4453 | 181.1114 | 3.9169 | 224.4872 | 130.1275
6.9527 | 260.3399 | -3.3642 | 181.0586 | 3.9167 | 224.4485 | 130.1699
6.9552 | 260.4249 | -3.2047 | 180.9274 | 3.9165 | 224.3316 | 130.2125
6.9576 | 260.3939 | -3.4886 | 181.201 | 3.9146 | 224.6 | 130.197
6.9597 | 260.4339 | -3.1858 | 180.9115 | 3.914 | 224.3171 | 130.2169
6.9621 | 260.4496 | -3.4886 | 181.2195 | 3.9129 | 224.6278 | 130.2248
6.9644 | 260.4423 | -3.2809 | 181.0094 | 3.9115 | 224.4165 | 130.2212
6.9667 | 260.505 | -3.2696 | 181.019 | 3.9112 | 224.4365 | 130.2525
6.9687 | 260.5217 | -3.703 | 181.458 | 3.9102 | 224.8782 | 130.2608
6.9711 | 260.5609 | -3.5169 | 181.2849 | 3.9095 | 224.7118 | 130.2805
6.9734 | 260.5767 | -3.5453 | 181.3186 | 3.9084 | 224.748 | 130.2883
6.9755 | 260.5701 | -3.4521 | 181.2232 | 3.9071 | 224.6515 | 130.285
6.9777 | 260.5632 | -3.4462 | 181.215 | 3.9058 | 224.6422 | 130.2816
6.9799 | 260.7192 | -3.1794 | 181.0002 | 3.9068 | 224.4534 | 130.3596
6.9822 | 260.7816 | -3.5336 | 181.3752 | 3.9064 | 224.8388 | 130.3908
6.9845 | 260.7973 | -3.2732 | 181.12 | 3.9053 | 224.5863 | 130.3987
6.9866 | 260.9072 | -3.7071 | 181.5906 | 3.9058 | 225.0751 | 130.4536
6.989 | 260.8995 | -3.2547 | 181.1356 | 3.9043 | 224.6188 | 130.4497
6.9913 | 260.8922 | -3.475 | 181.3535 | 3.9029 | 224.8355 | 130.4461
6.9935 | 260.9318 | -3.2813 | 181.173 | 3.9023 | 224.6616 | 130.4659
6.9957 | 260.948 | -3.4894 | 181.3865 | 3.9012 | 224.8778 | 130.474
6.9979 | 260.9412 | -3.5616 | 181.4564 | 3.8999 | 224.9466 | 130.4706
7.0001 | 260.9574 | -3.2723 | 181.1725 | 3.8989 | 224.6654 | 130.4787
7.0026 | 260.9961 | -3.2421 | 181.1552 | 3.8981 | 224.6545 | 130.498
7.0047 | 261.0592 | -3.4854 | 181.4195 | 3.8978 | 224.9294 | 130.5296
7.0071 | 261.1679 | -3.5277 | 181.4981 | 3.8981 | 225.0261 | 130.584
7.0092 | 261.231 | -3.5503 | 181.5417 | 3.8978 | 225.0802 | 130.6155
7.0118 | 261.2693 | -3.5493 | 181.5535 | 3.8969 | 225.0983 | 130.6346
7.0142 | 261.3313 | -3.7314 | 181.7562 | 3.8964 | 225.3114 | 130.6656
7.0164 | 261.3242 | -3.648 | 181.6705 | 3.8951 | 225.2245 | 130.6621
7.0187 | 261.2706 | -3.6778 | 181.6824 | 3.8931 | 225.2275 | 130.6353
7.0209 | 261.2171 | -3.7034 | 181.6902 | 3.8911 | 225.2263 | 130.6085
7.0233 | 261.256 | -3.6786 | 181.6783 | 3.8903 | 225.221 | 130.628
7.0258 | 261.3412 | -3.5764 | 181.6045 | 3.8902 | 225.1614 | 130.6706
7.0282 | 261.3799 | -3.5025 | 181.5435 | 3.8894 | 225.1069 | 130.69
7.0307 | 261.3719 | -3.6579 | 181.6963 | 3.8879 | 225.2583 | 130.686
7.033 | 261.4111 | -3.3633 | 181.4147 | 3.8871 | 224.9833 | 130.7056
7.0354 | 261.4965 | -4.1364 | 182.2163 | 3.887 | 225.7991 | 130.7483
7.038 | 261.5582 | -4.0058 | 182.1063 | 3.8865 | 225.6993 | 130.7791
7.0407 | 261.596 | -3.8661 | 181.9792 | 3.8855 | 225.5785 | 130.798
7.0434 | 261.657 | -3.8643 | 181.9977 | 3.8849 | 225.6072 | 130.8285
7.046 | 261.6488 | -3.4669 | 181.5976 | 3.8833 | 225.2057 | 130.8244
7.0486 | 261.6176 | -3.904 | 182.0243 | 3.8815 | 225.6272 | 130.8088
7.0511 | 261.7025 | -4.181 | 182.3296 | 3.8813 | 225.9466 | 130.8512
7.054 | 261.7863 | -4.2594 | 182.4359 | 3.8809 | 226.0669 | 130.8931
7.0566 | 261.7778 | -4.0549 | 182.2286 | 3.8793 | 225.8582 | 130.8889
7.0595 | 261.8386 | -4.0067 | 182.2006 | 3.8786 | 225.8404 | 130.9193
7.062 | 261.9235 | -4.2212 | 182.4434 | 3.8785 | 226.0974 | 130.9618
7.0647 | 261.9845 | -4.4666 | 182.7092 | 3.8778 | 226.3732 | 130.9922
7.0674 | 262.0922 | -4.705 | 182.9835 | 3.8779 | 226.6655 | 131.0461
7.0704 | 262.129 | -4.6473 | 182.938 | 3.8767 | 226.6262 | 131.0645
7.0732 | 262.1435 | -4.5284 | 182.824 | 3.8754 | 226.5146 | 131.0718
7.076 | 262.2275 | -4.4729 | 182.7965 | 3.8751 | 226.501 | 131.1137
7.0787 | 262.242 | -4.7099 | 183.0383 | 3.8738 | 226.7453 | 131.121
7.0812 | 262.2572 | -4.7104 | 183.0439 | 3.8726 | 226.7534 | 131.1286
7.0841 | 262.3177 | -4.6964 | 183.05 | 3.8719 | 226.7697 | 131.1589
7.087 | 262.4015 | -4.8213 | 183.2029 | 3.8715 | 226.9364 | 131.2007
7.0901 | 262.4613 | -4.4846 | 182.8861 | 3.8706 | 226.6296 | 131.2306
7.0925 | 262.5001 | -4.5509 | 182.9653 | 3.8699 | 226.7154 | 131.2501
7.0951 | 262.5383 | -4.7699 | 183.1971 | 3.869 | 226.9535 | 131.2692
7.098 | 262.5292 | -4.705 | 183.1291 | 3.8673 | 226.884 | 131.2646
7.1006 | 262.5673 | -4.5527 | 182.9895 | 3.8664 | 226.7508 | 131.2837
7.1032 | 262.5591 | -4.632 | 183.0661 | 3.8649 | 226.8259 | 131.2795
7.1058 | 262.574 | -4.4392 | 182.8783 | 3.8637 | 226.6406 | 131.287
7.1085 | 262.6118 | -4.4185 | 182.8702 | 3.8627 | 226.6388 | 131.3059
7.1111 | 262.6035 | -4.6144 | 183.0633 | 3.8612 | 226.8305 | 131.3017
7.1137 | 262.5952 | -4.7406 | 183.1867 | 3.8597 | 226.9526 | 131.2976
7.1163 | 262.6334 | -4.6689 | 183.1278 | 3.8588 | 226.9 | 131.3167
7.1186 | 262.6495 | -4.6226 | 183.0868 | 3.8578 | 226.8617 | 131.3247
7.1212 | 262.7339 | -4.6806 | 183.173 | 3.8576 | 226.9619 | 131.3669
7.1239 | 262.7718 | -4.1761 | 182.6811 | 3.8567 | 226.4764 | 131.3859
7.1264 | 262.8104 | -4.3072 | 182.8251 | 3.8559 | 226.6268 | 131.4052
7.1289 | 262.8254 | -4.4022 | 182.9251 | 3.8547 | 226.7293 | 131.4127
7.1315 | 262.887 | -4.7154 | 183.2588 | 3.8542 | 227.0733 | 131.4435
7.1341 | 262.9249 | -4.313 | 182.869 | 3.8533 | 226.6898 | 131.4624
7.1368 | 262.9628 | -4.1689 | 182.7376 | 3.8524 | 226.5647 | 131.4814
7.1393 | 263.0014 | -4.3788 | 182.9603 | 3.8516 | 226.7939 | 131.5007
7.1421 | 262.9228 | -4.2811 | 182.8364 | 3.849 | 226.6569 | 131.4614
7.1443 | 262.9621 | -4.3936 | 182.962 | 3.8483 | 226.7891 | 131.4811
7.1471 | 262.9998 | -4.6559 | 183.2369 | 3.8473 | 227.0702 | 131.4999
7.1496 | 263.0614 | -4.4874 | 183.0889 | 3.8469 | 226.9325 | 131.5307
7.1521 | 263.1461 | -4.4869 | 183.1167 | 3.8467 | 226.9744 | 131.5731
7.1546 | 263.2079 | -4.7726 | 183.423 | 3.8462 | 227.291 | 131.604
7.1572 | 263.1997 | -4.3847 | 183.0323 | 3.8447 | 226.8989 | 131.5998
7.1599 | 263.2373 | -4.7329 | 183.3931 | 3.8438 | 227.266 | 131.6187
7.1624 | 263.3453 | -4.7171 | 183.4133 | 3.8439 | 227.3042 | 131.6727
7.165 | 263.3602 | -4.9118 | 183.6129 | 3.8427 | 227.5063 | 131.6801
7.1678 | 263.3747 | -4.9073 | 183.6133 | 3.8415 | 227.509 | 131.6873
7.1703 | 263.4594 | -5.1262 | 183.8604 | 3.8413 | 227.7703 | 131.7297
7.173 | 263.3811 | -5.1068 | 183.8149 | 3.8387 | 227.7117 | 131.6905
7.1756 | 263.373 | -5.0172 | 183.7226 | 3.8373 | 227.6181 | 131.6865
7.178 | 263.3884 | -4.9159 | 183.6264 | 3.8362 | 227.5245 | 131.6942
7.1805 | 263.4038 | -5.1848 | 183.9005 | 3.8351 | 227.8011 | 131.7019
7.1834 | 263.4175 | -5.101 | 183.8212 | 3.8337 | 227.7242 | 131.7088
7.1856 | 263.457 | -4.7285 | 183.4619 | 3.8331 | 227.3714 | 131.7285
7.1882 | 263.4487 | -4.5342 | 183.2648 | 3.8316 | 227.173 | 131.7244
7.1908 | 263.4172 | -4.7442 | 183.4643 | 3.8298 | 227.3672 | 131.7086
7.1934 | 263.5481 | -4.7023 | 183.4661 | 3.8302 | 227.3908 | 131.7741
7.1959 | 263.5864 | -4.6112 | 183.3877 | 3.8294 | 227.3188 | 131.7932
7.1986 | 263.6243 | -4.691 | 183.4802 | 3.8285 | 227.4175 | 131.8121
7.2013 | 263.6854 | -4.3711 | 183.1806 | 3.8279 | 227.1282 | 131.8427
7.204 | 263.6998 | -4.582 | 183.3963 | 3.8267 | 227.3463 | 131.8499
7.2068 | 263.7372 | -4.5793 | 183.4061 | 3.8257 | 227.3623 | 131.8686
7.2093 | 263.7987 | -4.7496 | 183.5969 | 3.8252 | 227.5633 | 131.8993
7.2122 | 263.8358 | -4.5099 | 183.3696 | 3.8242 | 227.3422 | 131.9179
7.2148 | 263.851 | -4.2423 | 183.107 | 3.823 | 227.0822 | 131.9255
7.2175 | 263.935 | -4.8145 | 183.7072 | 3.8228 | 227.6964 | 131.9675
7.2202 | 263.9726 | -4.7825 | 183.6878 | 3.8218 | 227.6832 | 131.9863
7.223 | 264.0102 | -4.9893 | 183.9071 | 3.8209 | 227.9088 | 132.0051
7.2257 | 264.1637 | -4.651 | 183.62 | 3.8216 | 227.6473 | 132.0819
7.2283 | 264.2482 | -4.9429 | 183.94 | 3.8214 | 227.9814 | 132.1241
7.2309 | 264.2398 | -4.8176 | 183.8119 | 3.8199 | 227.8519 | 132.1199
7.2337 | 264.2079 | -5.0537 | 184.0374 | 3.818 | 228.072 | 132.1039
7.2361 | 264.1537 | -4.8127 | 183.7783 | 3.8159 | 227.8039 | 132.0768
7.2386 | 264.1919 | -4.955 | 183.9334 | 3.8151 | 227.9654 | 132.096
7.2411 | 264.2305 | -5.1974 | 184.1886 | 3.8144 | 228.227 | 132.1152
7.2435 | 264.2692 | -5.0438 | 184.0479 | 3.8137 | 228.0928 | 132.1346
7.246 | 264.2379 | -5.2055 | 184.1992 | 3.8119 | 228.2389 | 132.119
7.2485 | 264.2764 | -5.0362 | 184.0427 | 3.8111 | 228.0888 | 132.1382
7.2508 | 264.269 | -4.9091 | 183.9132 | 3.8098 | 227.958 | 132.1345
7.2535 | 264.2834 | -4.8528 | 183.8617 | 3.8086 | 227.9089 | 132.1417
7.2559 | 264.4381 | -4.9204 | 183.9808 | 3.8095 | 228.0538 | 132.219
7.2584 | 264.4532 | -4.4527 | 183.5182 | 3.8083 | 227.5937 | 132.2266
7.2609 | 264.5148 | -4.7415 | 183.8275 | 3.8079 | 227.9133 | 132.2574
7.2635 | 264.576 | -4.5113 | 183.6177 | 3.8074 | 227.7137 | 132.288
7.2659 | 264.5682 | -4.737 | 183.8408 | 3.806 | 227.9355 | 132.2841
7.2685 | 264.5135 | -4.5036 | 183.5892 | 3.8039 | 227.6747 | 132.2567
7.2712 | 264.5513 | -4.6261 | 183.7243 | 3.803 | 227.8161 | 132.2756
7.2735 | 264.6134 | -4.5486 | 183.6675 | 3.8027 | 227.7697 | 132.3067
7.2757 | 264.6062 | -4.7599 | 183.8764 | 3.8014 | 227.9774 | 132.3031
7.2785 | 264.6438 | -5.0627 | 184.1917 | 3.8005 | 228.299 | 132.3219
7.2809 | 264.7752 | -4.9898 | 184.1626 | 3.801 | 228.2918 | 132.3876
7.2837 | 264.8123 | -4.9799 | 184.1651 | 3.8 | 228.3004 | 132.4061
7.2861 | 264.8976 | -5.1537 | 184.3673 | 3.8 | 228.5169 | 132.4488
7.2887 | 264.9124 | -4.9019 | 184.1204 | 3.7989 | 228.2725 | 132.4562
7.2911 | 264.974 | -4.8677 | 184.1068 | 3.7984 | 228.2691 | 132.487
7.2935 | 265.0823 | -5.4173 | 184.6925 | 3.7987 | 228.8728 | 132.5411
7.2964 | 265.073 | -5.1118 | 184.3839 | 3.797 | 228.5627 | 132.5365
7.299 | 265.0646 | -5.2862 | 184.5555 | 3.7956 | 228.7329 | 132.5323
7.3014 | 265.0799 | -5.0888 | 184.3632 | 3.7945 | 228.5432 | 132.54
7.3041 | 265.1177 | -5.5282 | 184.8152 | 3.7936 | 229.0014 | 132.5588
7.3067 | 265.1557 | -5.1159 | 184.4155 | 3.7928 | 228.6081 | 132.5778
7.3094 | 265.1471 | -4.9096 | 184.2064 | 3.7913 | 228.3975 | 132.5735
7.3118 | 265.1624 | -5.1208 | 184.4227 | 3.7902 | 228.6164 | 132.5812
7.3143 | 265.224 | -5.1064 | 184.4288 | 3.7898 | 228.6328 | 132.612
7.3171 | 265.2613 | -5.2173 | 184.5521 | 3.7889 | 228.7623 | 132.6306
7.3195 | 265.3231 | -4.7807 | 184.1361 | 3.7885 | 228.3566 | 132.6615
7.3218 | 265.3386 | -5.0551 | 184.4157 | 3.7874 | 228.6388 | 132.6693
7.3244 | 265.3997 | -5.0092 | 184.3902 | 3.7869 | 228.6235 | 132.6999
7.3272 | 265.3677 | -4.9943 | 184.3646 | 3.7851 | 228.5926 | 132.6839
7.3296 | 265.3599 | -4.9267 | 184.2944 | 3.7837 | 228.521 | 132.6799
7.332 | 265.4217 | -4.6338 | 184.0221 | 3.7833 | 228.259 | 132.7108
7.3348 | 265.4592 | -4.8073 | 184.2081 | 3.7824 | 228.4513 | 132.7296
7.3371 | 265.4749 | -5.0042 | 184.4102 | 3.7814 | 228.6561 | 132.7375
7.3397 | 265.4897 | -4.9159 | 184.3269 | 3.7803 | 228.5752 | 132.7449
7.3423 | 265.5274 | -5.0717 | 184.4952 | 3.7794 | 228.7498 | 132.7637
7.3452 | 265.5647 | -5.1424 | 184.5784 | 3.7785 | 228.8391 | 132.7823
7.3476 | 265.7189 | -5.1533 | 184.6407 | 3.7793 | 228.9271 | 132.8594
7.3502 | 265.7105 | -5.4133 | 184.8979 | 3.7779 | 229.183 | 132.8553
7.3529 | 265.7251 | -5.6061 | 185.0955 | 3.7767 | 229.383 | 132.8625
7.3558 | 265.8316 | -5.6075 | 185.1324 | 3.7767 | 229.4377 | 132.9158
7.3581 | 265.8241 | -5.7885 | 185.3109 | 3.7754 | 229.615 | 132.9121
7.3608 | 265.8384 | -5.4092 | 184.9364 | 3.7742 | 229.2428 | 132.9192
7.3636 | 265.8759 | -5.5993 | 185.139 | 3.7733 | 229.4516 | 132.9379
7.3661 | 265.8446 | -5.6435 | 185.1728 | 3.7716 | 229.4802 | 132.9223
7.3686 | 265.9059 | -5.839 | 185.3887 | 3.7711 | 229.7064 | 132.953
7.3714 | 265.9895 | -5.7809 | 185.3585 | 3.7708 | 229.69 | 132.9947
7.3739 | 265.9815 | -5.3849 | 184.9598 | 3.7694 | 229.2901 | 132.9908
7.3765 | 266.0655 | -5.4313 | 185.0342 | 3.7692 | 229.3785 | 133.0328
7.3791 | 266.1037 | -5.2227 | 184.8383 | 3.7684 | 229.1889 | 133.0518
7.382 | 266.0944 | -5.4998 | 185.1123 | 3.7668 | 229.4614 | 133.0472
7.3844 | 266.1559 | -5.7678 | 185.4008 | 3.7664 | 229.7601 | 133.0779
7.3869 | 266.2172 | -5.557 | 185.2105 | 3.766 | 229.58 | 133.1086
7.3895 | 266.1859 | -5.4358 | 185.0788 | 3.7643 | 229.4431 | 133.0929
7.3922 | 266.2696 | -5.5264 | 185.1973 | 3.764 | 229.5756 | 133.1348
7.3947 | 266.3078 | -5.3935 | 185.0772 | 3.7632 | 229.4618 | 133.1539
7.3972 | 266.2998 | -5.8269 | 185.5079 | 3.7619 | 229.8912 | 133.1499
7.3996 | 266.2921 | -5.7683 | 185.4467 | 3.7606 | 229.8288 | 133.1461
7.402 | 266.2842 | -5.607 | 185.2828 | 3.7592 | 229.6635 | 133.1421
7.4043 | 266.2536 | -5.9043 | 185.5699 | 3.7576 | 229.9455 | 133.1268
7.4068 | 266.2688 | -5.6209 | 185.2916 | 3.7566 | 229.6697 | 133.1344
7.4093 | 266.3301 | -5.6183 | 185.3094 | 3.7561 | 229.6978 | 133.1651
7.412 | 266.3678 | -5.4223 | 185.126 | 3.7553 | 229.5206 | 133.1839
7.4145 | 266.4059 | -5.78 | 185.4964 | 3.7545 | 229.8973 | 133.2029
7.4171 | 266.4669 | -5.9323 | 185.669 | 3.754 | 230.0802 | 133.2335
7.4196 | 266.459 | -6.0462 | 185.7803 | 3.7527 | 230.1901 | 133.2295
7.422 | 266.5436 | -5.9976 | 185.7599 | 3.7526 | 230.1838 | 133.2718
7.4249 | 266.6268 | -6.0346 | 185.8246 | 3.7522 | 230.2624 | 133.3134
7.4274 | 266.6881 | -6.6171 | 186.4275 | 3.7518 | 230.8755 | 133.344
7.4298 | 266.7035 | -6.4918 | 186.3074 | 3.7508 | 230.758 | 133.3518
7.4327 | 266.7173 | -6.2752 | 186.0954 | 3.7495 | 230.5483 | 133.3587
7.435 | 266.7561 | -6.6887 | 186.5218 | 3.7489 | 230.9812 | 133.3781
7.4377 | 266.8169 | -6.3482 | 186.2016 | 3.7483 | 230.671 | 133.4084
7.4401 | 266.9015 | -6.0922 | 185.9738 | 3.7482 | 230.4573 | 133.4507
7.4428 | 266.8697 | -6.3427 | 186.2137 | 3.7465 | 230.6919 | 133.4348
7.4454 | 266.8613 | -6.3689 | 186.2371 | 3.7451 | 230.7139 | 133.4306
7.448 | 266.8991 | -6.3937 | 186.2745 | 3.7443 | 230.7577 | 133.4496
7.4504 | 266.9377 | -6.5139 | 186.4075 | 3.7436 | 230.8971 | 133.4688
7.4529 | 266.9758 | -6.4544 | 186.3607 | 3.7428 | 230.8567 | 133.4879
7.4554 | 266.9907 | -6.4387 | 186.35 | 3.7418 | 230.8485 | 133.4954
7.4579 | 267.0057 | -6.4275 | 186.3438 | 3.7407 | 230.8447 | 133.5028
7.4604 | 266.9746 | -6.2882 | 186.1941 | 3.739 | 230.6899 | 133.4873
7.4629 | 267.0127 | -6.0648 | 185.9834 | 3.7383 | 230.4855 | 133.5063
7.4656 | 267.0503 | -6.3288 | 186.26 | 3.7374 | 230.7683 | 133.5251
7.4682 | 267.065 | -6.3567 | 186.2928 | 3.7363 | 230.8036 | 133.5325
7.4707 | 267.1956 | -6.2378 | 186.2174 | 3.7368 | 230.75 | 133.5978
7.4732 | 267.2105 | -6.1981 | 186.1827 | 3.7358 | 230.7178 | 133.6053
7.4758 | 267.2254 | -5.8908 | 185.8803 | 3.7347 | 230.4179 | 133.6127
7.4786 | 267.2163 | -5.7228 | 185.7093 | 3.7332 | 230.2454 | 133.6082
7.4809 | 267.2551 | -6.1981 | 186.1975 | 3.7325 | 230.74 | 133.6275
7.4833 | 267.2936 | -6.4392 | 186.4515 | 3.7319 | 231.0004 | 133.6468
7.4859 | 267.3777 | -6.2643 | 186.3046 | 3.7317 | 230.8675 | 133.6888
7.4885 | 267.369 | -6.3846 | 186.422 | 3.7303 | 230.9835 | 133.6845
7.4911 | 267.4071 | -6.2549 | 186.305 | 3.7295 | 230.8728 | 133.7035
7.4939 | 267.3748 | -6.3554 | 186.3947 | 3.7277 | 230.9572 | 133.6874
7.4962 | 267.3673 | -6.3053 | 186.3421 | 3.7264 | 230.9034 | 133.6837
7.4985 | 267.4061 | -6.1409 | 186.1907 | 3.7258 | 230.7583 | 133.703
7.5012 | 267.4899 | -6.0062 | 186.0839 | 3.7256 | 230.6655 | 133.7449
7.5038 | 267.5277 | -5.9561 | 186.0464 | 3.7248 | 230.6343 | 133.7638
7.5065 | 267.5881 | -6.045 | 186.1554 | 3.7242 | 230.7535 | 133.7941
7.5089 | 267.696 | -6.2143 | 186.3607 | 3.7245 | 230.9767 | 133.848
7.5116 | 267.6411 | -6.0661 | 186.1942 | 3.7224 | 230.801 | 133.8205
7.5142 | 267.6326 | -6.1499 | 186.2752 | 3.721 | 230.8806 | 133.8163
7.5166 | 267.6709 | -6.3166 | 186.4546 | 3.7203 | 231.0665 | 133.8355
7.5193 | 267.7316 | -6.6194 | 186.7777 | 3.7198 | 231.3996 | 133.8658
7.5219 | 267.7694 | -6.687 | 186.8579 | 3.719 | 231.4861 | 133.8847
7.5245 | 267.8072 | -6.6604 | 186.8439 | 3.7183 | 231.4784 | 133.9036
7.5268 | 267.7996 | -6.6549 | 186.8358 | 3.717 | 231.4691 | 133.8998
7.5292 | 267.8841 | -6.6428 | 186.8519 | 3.7169 | 231.4993 | 133.9421
7.5316 | 267.9922 | -6.1648 | 186.4099 | 3.7172 | 231.0753 | 133.9961
7.5344 | 267.983 | -6.4554 | 186.6975 | 3.7157 | 231.3613 | 133.9915
7.5367 | 267.9986 | -6.6122 | 186.8595 | 3.7148 | 231.5259 | 133.9993
7.5394 | 268.0128 | -6.8262 | 187.0782 | 3.7136 | 231.747 | 134.0064
7.5418 | 268.0051 | -6.3166 | 186.566 | 3.7123 | 231.2335 | 134.0025
7.5439 | 268.0214 | -6.555 | 186.8099 | 3.7115 | 231.4801 | 134.0107
7.5464 | 268.0827 | -6.299 | 186.5743 | 3.7111 | 231.2548 | 134.0414
7.5488 | 268.0747 | -6.3734 | 186.646 | 3.7098 | 231.3252 | 134.0374
7.5513 | 268.1358 | -6.3463 | 186.6393 | 3.7094 | 231.3286 | 134.0679
7.5536 | 268.1514 | -6.3423 | 186.6405 | 3.7085 | 231.3324 | 134.0757
7.556 | 268.0974 | -6.331 | 186.6112 | 3.7066 | 231.2941 | 134.0487
7.5583 | 268.0899 | -6.508 | 186.7857 | 3.7053 | 231.4674 | 134.045
7.5609 | 268.2434 | -6.4176 | 186.7465 | 3.7061 | 231.4537 | 134.1217
7.5632 | 268.259 | -6.5441 | 186.8782 | 3.7052 | 231.588 | 134.1295
7.5655 | 268.2977 | -6.5814 | 186.9284 | 3.7046 | 231.6447 | 134.1489
7.5678 | 268.3595 | -6.481 | 186.8486 | 3.7043 | 231.5752 | 134.1798
7.5705 | 268.3506 | -6.5405 | 186.9051 | 3.7028 | 231.6302 | 134.1753
7.5727 | 268.3435 | -6.4657 | 186.8279 | 3.7017 | 231.5519 | 134.1718
7.5753 | 268.4044 | -6.3017 | 186.6842 | 3.7012 | 231.4183 | 134.2022
7.5777 | 268.4195 | -6.4698 | 186.8574 | 3.7002 | 231.5939 | 134.2097
7.5802 | 268.4115 | -6.4927 | 186.8776 | 3.6989 | 231.6128 | 134.2057
7.5825 | 268.427 | -6.4356 | 186.8257 | 3.698 | 231.5635 | 134.2135
7.585 | 268.419 | -6.4729 | 186.8603 | 3.6967 | 231.5968 | 134.2095
7.5874 | 268.5034 | -6.7428 | 187.1583 | 3.6966 | 231.9089 | 134.2517
7.5899 | 268.6338 | -6.4216 | 186.8806 | 3.6971 | 231.6529 | 134.3169
7.5924 | 268.7182 | -6.8825 | 187.3696 | 3.697 | 232.156 | 134.3591
7.5948 | 268.7566 | -6.9744 | 187.4743 | 3.6963 | 232.2671 | 134.3783
7.5974 | 268.771 | -7.0825 | 187.5872 | 3.6952 | 232.3824 | 134.3855
7.5999 | 268.7399 | -6.7166 | 187.211 | 3.6936 | 232.0009 | 134.3699
7.6024 | 268.755 | -6.8626 | 187.362 | 3.6926 | 232.1545 | 134.3775
7.6048 | 268.7931 | -6.9055 | 187.4176 | 3.692 | 232.2165 | 134.3966
7.6073 | 268.762 | -6.3355 | 186.8372 | 3.6904 | 231.6309 | 134.381
7.6098 | 268.8693 | -6.2188 | 186.7563 | 3.6905 | 231.5678 | 134.4346
7.6125 | 268.9067 | -6.2901 | 186.8401 | 3.6897 | 231.6579 | 134.4534
7.6148 | 268.899 | -6.554 | 187.1014 | 3.6885 | 231.9179 | 134.4495
7.6173 | 268.9602 | -6.8388 | 188.4066 | 3.6881 | 233.2333 | 134.4801
7.6198 | 269.0674 | -6.9113 | 187.5148 | 3.6883 | 232.3594 | 134.5337
7.6224 | 269.1051 | -7.0763 | 187.6924 | 3.6875 | 232.5433 | 134.5526
7.6249 | 269.1433 | -7.2803 | 187.9091 | 3.6868 | 232.7663 | 134.5716
7.6275 | 269.2038 | -7.2934 | 187.9424 | 3.6863 | 232.8097 | 134.6019
7.6301 | 269.2184 | -7.3199 | 187.9738 | 3.6853 | 232.8435 | 134.6092
7.6326 | 269.2796 | -7.2727 | 187.947 | 3.6849 | 232.8269 | 134.6398
7.6353 | 269.2709 | -7.0753 | 187.7467 | 3.6835 | 232.6252 | 134.6355
7.6378 | 269.3088 | -7.4785 | 188.1625 | 3.6828 | 233.0473 | 134.6544
7.6405 | 269.277 | -7.333 | 188.0064 | 3.6811 | 232.8859 | 134.6385
7.6429 | 269.269 | -7.3069 | 187.9776 | 3.6798 | 232.8558 | 134.6345
7.6452 | 269.3076 | -7.4898 | 188.1734 | 3.6792 | 233.058 | 134.6538
7.6478 | 269.3683 | -7.2695 | 187.9733 | 3.6787 | 232.8681 | 134.6842
7.6504 | 269.3829 | -7.0109 | 187.7196 | 3.6777 | 232.6168 | 134.6915
7.6529 | 269.3977 | -6.9145 | 187.6281 | 3.6766 | 232.5278 | 134.6989
7.6554 | 269.4128 | -6.8956 | 187.6143 | 3.6756 | 232.5164 | 134.7064
7.6578 | 269.4278 | -6.8108 | 187.5345 | 3.6747 | 232.4391 | 134.7139
7.6604 | 269.4196 | -6.7703 | 187.4912 | 3.6733 | 232.3945 | 134.7098
7.6631 | 269.5029 | -6.6842 | 187.4329 | 3.6731 | 232.3501 | 134.7515
7.6656 | 269.5408 | -6.7685 | 187.5298 | 3.6724 | 232.4533 | 134.7704
7.6683 | 269.5551 | -6.7 | 187.4661 | 3.6713 | 232.392 | 134.7776
7.6708 | 269.6163 | -7.1474 | 187.9339 | 3.6709 | 232.87 | 134.8082
7.6732 | 269.5622 | -7.279 | 188.0475 | 3.6691 | 232.9745 | 134.7811
7.6758 | 269.5536 | -6.8852 | 187.6508 | 3.6677 | 232.5764 | 134.7768
7.6783 | 269.6377 | -6.7626 | 187.5562 | 3.6676 | 232.4958 | 134.8188
7.6809 | 269.6984 | -6.5594 | 187.3733 | 3.6671 | 232.323 | 134.8492
7.6835 | 269.736 | -6.732 | 187.5584 | 3.6664 | 232.5144 | 134.868
7.6859 | 269.7513 | -6.9154 | 187.7469 | 3.6655 | 232.7054 | 134.8756
7.6884 | 269.7199 | -6.5973 | 187.4183 | 3.6638 | 232.3717 | 134.86
7.691 | 269.6884 | -6.819 | 187.6295 | 3.6622 | 232.5776 | 134.8442
7.6936 | 269.7493 | -6.7586 | 187.5894 | 3.6618 | 232.5476 | 134.8746
7.6959 | 269.7415 | -6.7901 | 187.6183 | 3.6606 | 232.5752 | 134.8707
7.6985 | 269.7332 | -6.5364 | 187.3619 | 3.6592 | 232.3174 | 134.8666
7.701 | 269.7941 | -6.6865 | 187.5323 | 3.6588 | 232.498 | 134.8971
7.7035 | 269.7859 | -6.7563 | 187.5993 | 3.6575 | 232.5636 | 134.8929
7.7061 | 269.7543 | -6.3707 | 187.2032 | 3.6559 | 232.1622 | 134.8771
7.7086 | 269.8846 | -6.6076 | 187.4835 | 3.6564 | 232.4643 | 134.9423
7.711 | 270.0381 | -6.6383 | 187.5654 | 3.6572 | 232.5717 | 135.019
7.7139 | 270.0978 | -6.5437 | 187.4907 | 3.6566 | 232.507 | 135.0489
7.7164 | 270.1126 | -6.6463 | 187.5982 | 3.6556 | 232.617 | 135.0563
7.7188 | 270.1048 | -6.9523 | 187.9016 | 3.6544 | 232.9191 | 135.0524
7.7212 | 270.1431 | -7.1487 | 188.1108 | 3.6538 | 233.1346 | 135.0715
7.7238 | 270.1115 | -7.0515 | 188.0031 | 3.6521 | 233.0216 | 135.0557
7.726 | 270.1503 | -7.1366 | 188.1011 | 3.6516 | 233.1261 | 135.0751
7.7288 | 270.1643 | -7.0402 | 188.0094 | 3.6505 | 233.0368 | 135.0822
7.7312 | 270.2024 | -7.1519 | 188.1338 | 3.6498 | 233.1675 | 135.1012
7.7341 | 270.2162 | -7.2384 | 188.2249 | 3.6487 | 233.2609 | 135.1081
7.7363 | 270.3011 | -7.2195 | 188.2343 | 3.6487 | 233.2845 | 135.1506
7.7389 | 270.3848 | -7.3736 | 188.4163 | 3.6486 | 233.4804 | 135.1924
7.7414 | 270.4688 | -7.1271 | 188.1978 | 3.6484 | 233.2759 | 135.2344
7.7442 | 270.5289 | -7.5047 | 188.5954 | 3.6479 | 233.6836 | 135.2645
7.7466 | 270.6131 | -7.5695 | 188.6883 | 3.6479 | 233.7904 | 135.3065
7.7494 | 270.6271 | -7.5849 | 188.7083 | 3.6468 | 233.8129 | 135.3136
7.7517 | 270.6193 | -7.9074 | 189.0282 | 3.6455 | 234.1314 | 135.3096
7.7543 | 270.634 | -7.6993 | 188.825 | 3.6445 | 233.9307 | 135.317
7.7564 | 270.673 | -7.6872 | 188.8259 | 3.644 | 233.9381 | 135.3365
7.7591 | 270.6643 | -7.3731 | 188.5089 | 3.6427 | 233.6196 | 135.3321
7.7615 | 270.6792 | -7.4168 | 188.5576 | 3.6417 | 233.6708 | 135.3396
7.764 | 270.6942 | -7.5988 | 188.7446 | 3.6407 | 233.8603 | 135.3471
7.7667 | 270.7082 | -7.5543 | 188.7048 | 3.6396 | 233.8228 | 135.3541
7.7693 | 270.746 | -7.4335 | 188.5966 | 3.6389 | 233.7209 | 135.373
7.7717 | 270.8071 | -7.8804 | 189.0638 | 3.6386 | 234.1984 | 135.4036
7.7743 | 270.8216 | -7.9192 | 189.1075 | 3.6375 | 234.2444 | 135.4108
7.7768 | 270.8366 | -7.5939 | 188.7872 | 3.6366 | 233.9266 | 135.4183
7.7793 | 270.8744 | -7.3839 | 188.5898 | 3.6359 | 233.7355 | 135.4372
7.7818 | 270.8202 | -7.6047 | 188.7925 | 3.6341 | 233.9292 | 135.4101
7.7844 | 270.8578 | -7.5272 | 188.7275 | 3.6333 | 233.8705 | 135.4289
7.7871 | 270.8948 | -7.4862 | 188.6989 | 3.6325 | 233.848 | 135.4474
7.7898 | 270.9091 | -7.8673 | 189.0847 | 3.6315 | 234.2362 | 135.4545
7.7924 | 270.9464 | -7.515 | 188.7449 | 3.6307 | 233.9026 | 135.4732
7.7948 | 270.9846 | -7.9759 | 189.2185 | 3.6301 | 234.3826 | 135.4923
7.7975 | 270.9989 | -8.2787 | 189.5261 | 3.629 | 234.6925 | 135.4994
7.8002 | 271.0592 | -8.1958 | 189.4633 | 3.6285 | 234.6398 | 135.5296
7.8028 | 271.1889 | -8.2472 | 189.5579 | 3.629 | 234.7561 | 135.5945
7.8056 | 271.2257 | -8.0733 | 189.3963 | 3.6282 | 234.6006 | 135.6129
7.8083 | 271.2858 | -8.1651 | 189.5081 | 3.6277 | 234.7224 | 135.6429
7.8111 | 271.3459 | -7.9593 | 189.3223 | 3.6271 | 234.5466 | 135.6729
7.8138 | 271.3599 | -7.9989 | 189.3666 | 3.6261 | 234.5932 | 135.6799
7.8164 | 271.3283 | -8.4751 | 189.8323 | 3.6244 | 235.0536 | 135.6641
7.8191 | 271.3653 | -8.581 | 189.9505 | 3.6236 | 235.1781 | 135.6827
7.8214 | 271.3807 | -8.221 | 189.5956 | 3.6228 | 234.8258 | 135.6904
7.8239 | 271.3496 | -8.057 | 189.4213 | 3.6212 | 234.6462 | 135.6748
7.8264 | 271.4334 | -8.3828 | 189.775 | 3.6211 | 235.0139 | 135.7167
7.8289 | 271.4714 | -8.3017 | 189.7066 | 3.6205 | 234.9518 | 135.7357
7.8315 | 271.5319 | -8.3634 | 189.7884 | 3.6201 | 235.0438 | 135.766
7.8343 | 271.6839 | -8.4991 | 189.9748 | 3.6207 | 235.2554 | 135.8419
7.8367 | 271.676 | -8.5585 | 190.0316 | 3.6195 | 235.3109 | 135.838
7.8393 | 271.7135 | -8.4955 | 189.9811 | 3.6188 | 235.2667 | 135.8568
7.8417 | 271.6593 | -8.0805 | 189.548 | 3.617 | 234.8246 | 135.8297
7.8442 | 271.6512 | -7.9124 | 189.3772 | 3.6157 | 234.6524 | 135.8256
7.8466 | 271.6431 | -8.276 | 189.7381 | 3.6145 | 235.012 | 135.8216
7.8491 | 271.6581 | -8.2044 | 189.6715 | 3.6136 | 234.9478 | 135.829
7.8514 | 271.6274 | -8.2868 | 189.7437 | 3.6121 | 235.0149 | 135.8137
7.8538 | 271.6423 | -7.9115 | 189.3733 | 3.6112 | 234.6471 | 135.8212
7.8561 | 271.704 | -8.0597 | 189.5421 | 3.6109 | 234.8261 | 135.852
7.8586 | 271.7878 | -8.3324 | 189.8427 | 3.6108 | 235.1407 | 135.8939
7.8612 | 271.8944 | -8.4535 | 189.9994 | 3.611 | 235.3151 | 135.9472
7.8637 | 271.9551 | -8.2873 | 189.8534 | 3.6106 | 235.1792 | 135.9775
7.8662 | 272.0161 | -8.422 | 190.0084 | 3.6102 | 235.3444 | 136.008
7.8689 | 272.0303 | -8.617 | 190.2082 | 3.6092 | 235.5465 | 136.0151
7.871 | 272.0231 | -8.6369 | 190.2257 | 3.6081 | 235.5628 | 136.0115
7.8738 | 271.991 | -8.5108 | 190.0889 | 3.6065 | 235.4207 | 135.9955
7.8761 | 272.0292 | -8.5374 | 190.1282 | 3.6058 | 235.4664 | 136.0146
7.8785 | 272.0906 | -8.54 | 190.1513 | 3.6056 | 235.4997 | 136.0453
7.8809 | 272.0595 | -8.3675 | 189.9684 | 3.6041 | 235.3116 | 136.0297
7.8829 | 272.0528 | -8.8482 | 190.4469 | 3.603 | 235.789 | 136.0264
7.8855 | 272.0444 | -8.9555 | 190.5514 | 3.6018 | 235.8921 | 136.0222
7.8878 | 272.0826 | -8.8648 | 190.4734 | 3.6012 | 235.8205 | 136.0413
7.8902 | 272.2128 | -8.9383 | 190.5903 | 3.6017 | 235.9591 | 136.1064
7.8926 | 272.251 | -8.5684 | 190.2331 | 3.6011 | 235.6083 | 136.1255
7.8949 | 272.2433 | -8.5486 | 190.2108 | 3.6 | 235.5847 | 136.1217
7.8973 | 272.2585 | -8.4801 | 190.1473 | 3.5991 | 235.5237 | 136.1292
7.8997 | 272.2273 | -8.3918 | 190.0486 | 3.5976 | 235.4199 | 136.1137
7.9021 | 272.2197 | -8.1062 | 189.7605 | 3.5964 | 235.1304 | 136.1098
7.9045 | 272.3036 | -8.3734 | 190.0557 | 3.5964 | 235.4396 | 136.1518
7.9067 | 272.3192 | -8.7176 | 190.4051 | 3.5956 | 235.7916 | 136.1596
7.9091 | 272.3344 | -8.4004 | 190.0929 | 3.5947 | 235.482 | 136.1672
7.9116 | 272.4413 | -8.5634 | 190.2916 | 3.5949 | 235.6985 | 136.2207
7.9141 | 272.502 | -8.2247 | 189.9731 | 3.5945 | 235.3901 | 136.251
7.9162 | 272.5181 | -8.5747 | 190.3285 | 3.5938 | 235.7481 | 136.259
7.9189 | 272.6011 | -8.231 | 190.0124 | 3.5936 | 235.4459 | 136.3005
7.9212 | 272.6857 | -8.3026 | 190.1122 | 3.5936 | 235.5598 | 136.3428
7.924 | 272.7224 | -8.1327 | 189.9546 | 3.5928 | 235.4083 | 136.3612
7.9266 | 272.8058 | -8.0967 | 189.9464 | 3.5927 | 235.414 | 136.4029
7.929 | 272.8209 | -8.0782 | 189.9329 | 3.5918 | 235.4031 | 136.4105
7.9316 | 272.766 | -8.527 | 190.3634 | 3.5899 | 235.8244 | 136.383
7.9338 | 272.8279 | -8.4923 | 190.3493 | 3.5897 | 235.8206 | 136.4139
7.9363 | 272.8425 | -8.3806 | 190.2425 | 3.5888 | 235.7163 | 136.4213
7.9387 | 272.9267 | -8.7 | 190.59 | 3.5887 | 236.0777 | 136.4633
7.9412 | 272.9875 | -8.5076 | 190.4178 | 3.5884 | 235.9158 | 136.4938
7.9436 | 273.0024 | -8.6256 | 190.5408 | 3.5875 | 236.0412 | 136.5012
7.9461 | 273.0173 | -8.4955 | 190.4157 | 3.5866 | 235.9185 | 136.5086
7.9486 | 273.0549 | -8.7464 | 190.6791 | 3.5859 | 236.1882 | 136.5274
7.9508 | 273.1167 | -8.8329 | 190.7862 | 3.5857 | 236.3057 | 136.5584
7.953 | 273.1323 | -9.0528 | 191.0113 | 3.5849 | 236.5333 | 136.5661
7.9556 | 273.1697 | -8.7829 | 190.7539 | 3.5842 | 236.2821 | 136.5848
7.9581 | 273.1385 | -9.0617 | 191.0223 | 3.5827 | 236.5454 | 136.5693
7.9603 | 273.1081 | -9.091 | 191.0414 | 3.5813 | 236.5594 | 136.554
7.9626 | 273.1004 | -9.0735 | 191.0214 | 3.5802 | 236.5381 | 136.5502
7.9648 | 273.0929 | -9.0586 | 191.004 | 3.5791 | 236.5195 | 136.5465
7.9671 | 273.0623 | -8.823 | 190.7582 | 3.5776 | 236.2685 | 136.5311
7.9695 | 273.1236 | -8.741 | 190.6966 | 3.5774 | 236.2172 | 136.5618
7.9718 | 273.1619 | -8.6815 | 190.6499 | 3.5768 | 236.1769 | 136.581
7.9741 | 273.177 | -8.7054 | 190.6788 | 3.5759 | 236.2083 | 136.5885
7.9765 | 273.2381 | -8.4427 | 190.4365 | 3.5756 | 235.9762 | 136.6191
7.9791 | 273.2987 | -8.3247 | 190.3387 | 3.5753 | 235.8885 | 136.6494
7.9815 | 273.3595 | -8.6265 | 190.6607 | 3.5749 | 236.2207 | 136.6798
7.9839 | 273.3976 | -8.7126 | 190.7595 | 3.5743 | 236.3258 | 136.6988
7.9864 | 273.4352 | -8.5598 | 190.6193 | 3.5737 | 236.1918 | 136.7176
7.9889 | 273.4038 | -8.9613 | 191.0103 | 3.5721 | 236.5776 | 136.7019
7.9914 | 273.3726 | -8.6811 | 190.7197 | 3.5707 | 236.2818 | 136.6863
7.9938 | 273.4335 | -8.4666 | 190.5255 | 3.5703 | 236.0977 | 136.7167
7.9965 | 273.4706 | -9.0122 | 191.0835 | 3.5696 | 236.6619 | 136.7353
7.9988 | 273.5319 | -9.2213 | 191.313 | 3.5693 | 236.9016 | 136.7659
8.0015 | 273.5 | -9.2802 | 191.3613 | 3.5677 | 236.9446 | 136.75
8.0039 | 273.5151 | -9.4767 | 191.5628 | 3.5669 | 237.1486 | 136.7575
8.0063 | 273.5991 | -9.3704 | 191.4845 | 3.5669 | 237.0844 | 136.7996
8.0089 | 273.6362 | -9.4961 | 191.6226 | 3.5661 | 237.2286 | 136.8181
8.0114 | 273.743 | -9.5569 | 191.719 | 3.5664 | 237.3428 | 136.8715
8.0138 | 273.827 | -9.328 | 191.5181 | 3.5664 | 237.1559 | 136.9135
8.0166 | 273.8634 | -9.041 | 191.2432 | 3.5655 | 236.8871 | 136.9317
8.019 | 273.8784 | -9.5758 | 191.783 | 3.5647 | 237.4294 | 136.9392
8.0216 | 273.8468 | -9.4591 | 191.6558 | 3.5631 | 237.2969 | 136.9234
8.0239 | 273.8161 | -9.233 | 191.4194 | 3.5617 | 237.0554 | 136.908
8.0263 | 273.7622 | -9.315 | 191.4835 | 3.56 | 237.1105 | 136.8811
8.0288 | 273.8687 | -9.1803 | 191.3843 | 3.5602 | 237.029 | 136.9343
8.0313 | 273.8835 | -9.4213 | 191.6302 | 3.5593 | 237.2775 | 136.9418
8.0337 | 273.8985 | -9.1114 | 191.3253 | 3.5584 | 236.9751 | 136.9493
8.0363 | 274.0278 | -8.9316 | 191.1886 | 3.5589 | 236.8599 | 137.0139
8.0391 | 274.1104 | -9.3672 | 191.6517 | 3.5586 | 237.3368 | 137.0552
8.0415 | 274.0794 | -9.3595 | 191.6337 | 3.5572 | 237.3136 | 137.0397
8.0441 | 274.1397 | -9.4163 | 191.7106 | 3.5568 | 237.4006 | 137.0699
8.0466 | 274.1543 | -9.4817 | 191.7809 | 3.5559 | 237.4732 | 137.0771
8.0493 | 274.1224 | -9.5533 | 191.8418 | 3.5543 | 237.5289 | 137.0612
8.0518 | 274.2288 | -9.4555 | 191.7795 | 3.5545 | 237.4843 | 137.1144
8.0547 | 274.1732 | -9.5979 | 191.9034 | 3.5525 | 237.5989 | 137.0866
8.0573 | 274.0267 | -9.4609 | 191.7175 | 3.5496 | 237.3886 | 137.0133
8.0598 | 274.0872 | -9.6745 | 191.9513 | 3.5492 | 237.6325 | 137.0436
8.0624 | 274.1475 | -9.3474 | 191.6443 | 3.5488 | 237.3355 | 137.0737
8.065 | 274.1618 | -9.3952 | 191.6969 | 3.5479 | 237.3905 | 137.0809
8.0677 | 274.3364 | -9.3803 | 191.7402 | 3.5488 | 237.4629 | 137.1682
8.0703 | 274.4426 | -9.6551 | 192.0504 | 3.549 | 237.7908 | 137.2213
8.0729 | 274.4572 | -9.688 | 192.0881 | 3.5481 | 237.831 | 137.2286
8.0758 | 274.4935 | -9.5362 | 191.9484 | 3.5472 | 237.6973 | 137.2467
8.0781 | 274.4396 | -9.5299 | 191.9242 | 3.5455 | 237.6641 | 137.2198
8.0808 | 274.4307 | -9.7029 | 192.0942 | 3.5442 | 237.8326 | 137.2153
8.0833 | 274.4914 | -9.9948 | 192.4063 | 3.5439 | 238.1549 | 137.2457
8.086 | 274.4363 | -9.7462 | 192.1394 | 3.542 | 237.8787 | 137.2181
8.0885 | 274.3362 | -9.7092 | 193.069 | 3.5397 | 238.7917 | 137.1681
8.0908 | 274.3971 | -9.9146 | 192.2947 | 3.5394 | 238.0276 | 137.1986
8.0933 | 274.4349 | -9.6587 | 192.0514 | 3.5388 | 237.7905 | 137.2174
8.0957 | 274.4958 | -9.734 | 192.147 | 3.5385 | 237.8963 | 137.2479
8.0983 | 274.6247 | -9.7146 | 192.1706 | 3.539 | 237.9414 | 137.3124
8.1008 | 274.7314 | -10.2702 | 192.7617 | 3.5392 | 238.5503 | 137.3657
8.1035 | 274.7454 | -9.8061 | 192.3023 | 3.5382 | 238.0932 | 137.3727
8.1061 | 274.7826 | -9.9917 | 192.5003 | 3.5375 | 238.2974 | 137.3913
8.1086 | 274.7742 | -9.916 | 192.4218 | 3.5363 | 238.2175 | 137.3871
8.111 | 274.766 | -10.0917 | 192.5948 | 3.5352 | 238.3891 | 137.383
8.1135 | 274.8037 | -10.1728 | 192.6884 | 3.5346 | 238.489 | 137.4018
8.1159 | 274.7039 | -10.0894 | 192.5718 | 3.5323 | 238.3557 | 137.3519
8.1182 | 274.6732 | -9.797 | 192.2691 | 3.5309 | 238.048 | 137.3366
8.1205 | 274.7114 | -10.1845 | 192.6694 | 3.5304 | 238.4546 | 137.3557
8.1228 | 274.7266 | -9.7646 | 192.2545 | 3.5296 | 238.0423 | 137.3633
8.125 | 274.7421 | -9.8597 | 192.3548 | 3.5288 | 238.1451 | 137.371
8.1274 | 274.8032 | -9.6551 | 192.1706 | 3.5285 | 237.9711 | 137.4016
8.1298 | 274.8409 | -9.8255 | 192.3535 | 3.5279 | 238.1604 | 137.4205
8.1323 | 274.8327 | -9.9021 | 192.4274 | 3.5268 | 238.2329 | 137.4164
8.1346 | 274.848 | -10.0241 | 192.5545 | 3.5259 | 238.3625 | 137.424
8.137 | 274.8857 | -9.8561 | 192.3991 | 3.5253 | 238.2133 | 137.4428
8.1393 | 274.9011 | -9.8421 | 192.3902 | 3.5246 | 238.2071 | 137.4506
8.1418 | 275.0075 | -10.3801 | 192.9637 | 3.5248 | 238.7982 | 137.5037
8.1439 | 275.0691 | -10.3089 | 192.913 | 3.5246 | 238.7578 | 137.5345
8.1463 | 275.0843 | -10.0935 | 192.7027 | 3.5238 | 238.5501 | 137.5422
8.1487 | 275.145 | -10.0822 | 192.7116 | 3.5235 | 238.5691 | 137.5725
8.1512 | 275.1827 | -10.2584 | 192.9004 | 3.5229 | 238.7641 | 137.5913
8.1537 | 275.2201 | -10.7337 | 193.3881 | 3.5222 | 239.2581 | 137.61
8.156 | 275.373 | -10.9059 | 193.6113 | 3.5231 | 239.5068 | 137.6865
8.1585 | 275.4566 | -10.963 | 193.6963 | 3.5231 | 239.6057 | 137.7283
8.1611 | 275.402 | -10.4639 | 193.179 | 3.5213 | 239.0793 | 137.701
8.1633 | 275.4634 | -10.7535 | 193.489 | 3.5211 | 239.3996 | 137.7317
8.166 | 275.4542 | -10.285 | 193.0175 | 3.5198 | 238.9265 | 137.7271
8.1684 | 275.4691 | -10.4445 | 193.1819 | 3.5189 | 239.0935 | 137.7346
8.1708 | 275.53 | -10.5698 | 193.3275 | 3.5187 | 239.2492 | 137.765
8.1735 | 275.5208 | -10.7296 | 193.4843 | 3.5174 | 239.4044 | 137.7604
8.176 | 275.5125 | -10.4652 | 193.2171 | 3.5162 | 239.1359 | 137.7563
8.1784 | 275.5961 | -10.8806 | 193.6604 | 3.5162 | 239.5931 | 137.7981
8.1809 | 275.6108 | -10.6446 | 193.4293 | 3.5153 | 239.3644 | 137.8054
8.1833 | 275.6258 | -10.7116 | 193.5013 | 3.5145 | 239.4389 | 137.8129
8.1862 | 275.7997 | -10.9906 | 193.8382 | 3.5153 | 239.8048 | 137.8998
8.1888 | 275.768 | -10.8139 | 193.651 | 3.5138 | 239.6123 | 137.884
8.1913 | 275.7824 | -11.0279 | 193.8698 | 3.5129 | 239.8335 | 137.8912
8.194 | 275.8653 | -10.7418 | 193.6113 | 3.5128 | 239.5888 | 137.9326
8.1963 | 275.8802 | -10.7472 | 193.6217 | 3.512 | 239.6017 | 137.9401
8.199 | 275.8712 | -10.9117 | 193.7832 | 3.5107 | 239.7617 | 137.9356
8.2013 | 275.8405 | -11.0568 | 193.918 | 3.5094 | 239.8915 | 137.9203
8.2035 | 275.7644 | -11.2874 | 194.1233 | 3.5075 | 240.084 | 137.8822
8.2062 | 275.8011 | -10.9969 | 193.845 | 3.5068 | 239.8118 | 137.9005
8.2087 | 275.8846 | -10.649 | 193.5249 | 3.5067 | 239.5057 | 137.9423
8.211 | 275.8998 | -11.1559 | 194.0369 | 3.5059 | 240.0202 | 137.9499
8.2134 | 275.9145 | -10.9243 | 193.8102 | 3.5051 | 239.7959 | 137.9572
8.2159 | 275.975 | -10.9424 | 193.8485 | 3.5048 | 239.8443 | 137.9875
8.2183 | 276.0129 | -10.7671 | 193.6858 | 3.5042 | 239.6879 | 138.0064
8.2208 | 276.0503 | -10.6734 | 193.6046 | 3.5036 | 239.6129 | 138.0251
8.2234 | 276.1104 | -10.9054 | 193.8566 | 3.5032 | 239.875 | 138.0552
8.2261 | 276.1014 | -10.7107 | 193.6589 | 3.502 | 239.6758 | 138.0507
8.2285 | 276.0475 | -10.9481 | 193.8783 | 3.5003 | 239.8862 | 138.0237
8.231 | 276.0619 | -10.9568 | 193.8918 | 3.4994 | 239.9022 | 138.031
8.2334 | 276.008 | -10.6193 | 193.5364 | 3.4977 | 239.5377 | 138.004
8.2358 | 276.0915 | -10.8454 | 193.7903 | 3.4977 | 239.8056 | 138.0458
8.2384 | 276.1286 | -10.4806 | 193.4379 | 3.497 | 239.4593 | 138.0643
8.2409 | 276.1433 | -10.7504 | 193.7126 | 3.4962 | 239.7365 | 138.0717
8.2435 | 276.1575 | -10.5256 | 193.4925 | 3.4953 | 239.5187 | 138.0787
8.2464 | 276.2851 | -10.3206 | 193.33 | 3.4955 | 239.3776 | 138.1426
8.2487 | 276.392 | -10.6324 | 193.6775 | 3.4959 | 239.7428 | 138.196
8.2512 | 276.4067 | -10.2413 | 193.2913 | 3.495 | 239.359 | 138.2033
8.254 | 276.5119 | -10.3571 | 193.4421 | 3.4951 | 239.5274 | 138.2559
8.2564 | 276.458 | -10.4431 | 193.5102 | 3.4934 | 239.5865 | 138.229
8.2586 | 276.4734 | -10.1939 | 193.2661 | 3.4927 | 239.345 | 138.2367
8.2613 | 276.5332 | -10.4535 | 193.5456 | 3.4923 | 239.6345 | 138.2666
8.2635 | 276.48 | -10.4819 | 193.5563 | 3.4907 | 239.6363 | 138.24
8.266 | 276.4485 | -10.0205 | 193.0844 | 3.4893 | 239.1592 | 138.2243
8.2685 | 276.5547 | -10.2728 | 193.3721 | 3.4895 | 239.4645 | 138.2773
8.2711 | 276.5688 | -9.9835 | 193.0875 | 3.4885 | 239.1823 | 138.2844
8.2735 | 276.6296 | -10.2282 | 193.3525 | 3.4883 | 239.4574 | 138.3148
8.2761 | 276.7584 | -10.5197 | 193.6869 | 3.4887 | 239.8133 | 138.3792
8.2788 | 276.7723 | -10.4233 | 193.5951 | 3.4878 | 239.7239 | 138.3862
8.2813 | 276.7867 | -10.6869 | 193.8635 | 3.4869 | 239.9947 | 138.3934
8.2837 | 276.8472 | -10.4806 | 193.6774 | 3.4866 | 239.8186 | 138.4236
8.2863 | 276.8155 | -10.5395 | 193.7257 | 3.4851 | 239.8616 | 138.4077
8.2889 | 276.8526 | -10.5269 | 193.7255 | 3.4845 | 239.8676 | 138.4263
8.2914 | 276.8672 | -10.5175 | 193.721 | 3.4836 | 239.8655 | 138.4336
8.2939 | 276.8128 | -10.7932 | 193.9785 | 3.4819 | 240.114 | 138.4064
8.2961 | 276.8282 | -10.7049 | 193.8954 | 3.4811 | 240.0334 | 138.4141
8.299 | 276.8875 | -10.8139 | 194.0241 | 3.4807 | 240.172 | 138.4437
8.3014 | 276.9021 | -10.8747 | 194.0898 | 3.4798 | 240.2402 | 138.4511
8.3039 | 276.9165 | -11.2257 | 194.4456 | 3.4789 | 240.5983 | 138.4582
8.3068 | 277.1133 | -10.5742 | 193.8597 | 3.4801 | 240.0452 | 138.5566
8.309 | 277.2432 | -10.8585 | 194.1873 | 3.4808 | 240.3945 | 138.6216
8.3117 | 277.28 | -10.9334 | 194.2745 | 3.4801 | 240.4878 | 138.64
8.3143 | 277.271 | -10.9334 | 194.2715 | 3.4789 | 240.4833 | 138.6355
8.317 | 277.1703 | -10.7481 | 194.0526 | 3.4765 | 240.2476 | 138.5851
8.3195 | 277.1849 | -11.1491 | 194.4585 | 3.4757 | 240.656 | 138.5925
8.3221 | 277.1761 | -10.8536 | 194.16 | 3.4745 | 240.3561 | 138.5881
8.3244 | 277.1681 | -11.3114 | 194.6152 | 3.4734 | 240.8098 | 138.584
8.3271 | 277.1361 | -11.0996 | 194.3927 | 3.4719 | 240.5821 | 138.5681
8.3298 | 277.1958 | -11.2753 | 194.5883 | 3.4715 | 240.7876 | 138.5979
8.3321 | 277.2797 | -11.6411 | 194.9821 | 3.4715 | 241.1953 | 138.6398
8.3346 | 277.3857 | -11.4316 | 194.8079 | 3.4718 | 241.0388 | 138.6928
8.3373 | 277.4683 | -11.3518 | 194.7556 | 3.4716 | 241.0004 | 138.7342
8.3399 | 277.5282 | -11.141 | 194.5648 | 3.4713 | 240.8195 | 138.7641
8.3423 | 277.5202 | -11.5222 | 194.9433 | 3.4702 | 241.1967 | 138.7601
8.3449 | 277.5572 | -11.1582 | 194.5917 | 3.4696 | 240.8512 | 138.7786
8.3474 | 277.5716 | -11.1293 | 194.5676 | 3.4687 | 240.8295 | 138.7858
8.3498 | 277.5403 | -11.2487 | 194.6765 | 3.4673 | 240.9333 | 138.7702
8.3523 | 277.532 | -11.6231 | 195.0482 | 3.4662 | 241.3035 | 138.766
8.3547 | 277.4782 | -11.2956 | 194.7027 | 3.4645 | 240.9491 | 138.7391
8.3572 | 277.5154 | -11.323 | 194.7425 | 3.4639 | 240.9951 | 138.7577
8.3599 | 277.5522 | -11.1902 | 194.622 | 3.4633 | 240.8807 | 138.7761
8.3622 | 277.6128 | -11.3848 | 194.8368 | 3.463 | 241.1056 | 138.8064
8.3647 | 277.719 | -11.2339 | 194.7213 | 3.4633 | 241.0078 | 138.8595
8.3673 | 277.7789 | -10.969 | 194.4764 | 3.4629 | 240.7729 | 138.8895
8.3697 | 277.7251 | -11.3901 | 194.8795 | 3.4613 | 241.167 | 138.8625
8.3721 | 277.6712 | -11.2307 | 194.7022 | 3.4596 | 240.9807 | 138.8356
8.3745 | 277.7087 | -11.1726 | 194.6566 | 3.4591 | 240.9413 | 138.8543
8.3771 | 277.7228 | -11.4586 | 194.9473 | 3.4582 | 241.2344 | 138.8614
8.3797 | 277.7827 | -11.1739 | 194.6825 | 3.4578 | 240.9796 | 138.8913
8.3822 | 277.8199 | -11.0528 | 194.5738 | 3.4572 | 240.8772 | 138.91
8.3848 | 277.8343 | -10.8608 | 194.3866 | 3.4564 | 240.6923 | 138.9171
8.3875 | 277.8937 | -11.0901 | 194.6357 | 3.4559 | 240.9513 | 138.9468
8.3901 | 277.8619 | -11.1735 | 194.7085 | 3.4545 | 241.0189 | 138.931
8.3926 | 277.8763 | -11.715 | 195.2548 | 3.4536 | 241.5675 | 138.9381
8.3951 | 277.9366 | -11.3568 | 194.9167 | 3.4533 | 241.2395 | 138.9683
8.3977 | 278.0881 | -11.2794 | 194.8898 | 3.4541 | 241.2379 | 139.0441
8.4004 | 278.1475 | -11.4596 | 195.0898 | 3.4536 | 241.4477 | 139.0737
8.4031 | 278.1613 | -11.4041 | 195.0389 | 3.4527 | 241.3992 | 139.0807
8.4057 | 278.1754 | -11.7137 | 195.3532 | 3.4518 | 241.7158 | 139.0877
8.4082 | 278.1668 | -11.8114 | 195.4481 | 3.4507 | 241.8092 | 139.0834
8.4106 | 278.1358 | -11.7552 | 195.3815 | 3.4493 | 241.7375 | 139.0679
8.4133 | 278.1497 | -11.3388 | 194.9698 | 3.4484 | 241.328 | 139.0748
8.4155 | 278.165 | -11.4055 | 195.0416 | 3.4477 | 241.4024 | 139.0825
8.418 | 278.2024 | -11.7547 | 195.4032 | 3.4471 | 241.7703 | 139.1012
8.4203 | 278.2632 | -11.7092 | 195.378 | 3.4469 | 241.7552 | 139.1316
8.4228 | 278.2318 | -11.5014 | 195.1597 | 3.4455 | 241.5317 | 139.1159
8.425 | 278.2928 | -11.2474 | 194.9261 | 3.4453 | 241.3082 | 139.1464
8.4275 | 278.4447 | -11.7227 | 195.452 | 3.4461 | 241.8595 | 139.2224
8.43 | 278.4819 | -11.8331 | 195.5748 | 3.4455 | 241.9885 | 139.241
8.4325 | 278.4965 | -11.8786 | 195.6252 | 3.4447 | 242.0412 | 139.2482
8.4349 | 278.4195 | -11.7727 | 195.4936 | 3.4427 | 241.8968 | 139.2097
8.4371 | 278.3663 | -11.7078 | 195.411 | 3.4412 | 241.8054 | 139.1832
8.4393 | 278.3587 | -12.1994 | 195.9 | 3.4402 | 242.2932 | 139.1794
8.4418 | 278.3962 | -11.9574 | 195.6705 | 3.4397 | 242.0699 | 139.1981
8.4439 | 278.4119 | -12.18 | 195.8984 | 3.439 | 242.3004 | 139.206
8.4462 | 278.4496 | -12.0674 | 195.7983 | 3.4385 | 242.2066 | 139.2248
8.4486 | 278.4644 | -12.3444 | 196.0803 | 3.4377 | 242.491 | 139.2322
8.4509 | 278.4568 | -12.0448 | 195.7781 | 3.4367 | 242.1876 | 139.2284
8.4532 | 278.586 | -12.0056 | 195.782 | 3.4372 | 242.213 | 139.293
8.4558 | 278.7373 | -11.957 | 195.7838 | 3.438 | 242.2401 | 139.3687
8.4582 | 278.7981 | -12.2215 | 196.0686 | 3.4378 | 242.5349 | 139.399
8.4607 | 278.8353 | -12.2583 | 196.1178 | 3.4372 | 242.5903 | 139.4176
8.4632 | 278.8953 | -12.3224 | 196.2019 | 3.4369 | 242.6845 | 139.4477
8.4656 | 278.8186 | -12.4184 | 196.2723 | 3.435 | 242.7421 | 139.4093
8.468 | 278.856 | -12.3128 | 196.1792 | 3.4344 | 242.6552 | 139.428
8.4705 | 278.8705 | -12.4741 | 196.3453 | 3.4336 | 242.8237 | 139.4352
8.4727 | 278.7942 | -12.3805 | 196.2263 | 3.4318 | 242.692 | 139.3971
8.475 | 278.8779 | -12.6787 | 196.5524 | 3.4318 | 243.032 | 139.4389
8.4776 | 278.869 | -12.7788 | 196.6495 | 3.4307 | 243.1277 | 139.4345
8.4804 | 278.8826 | -12.7788 | 196.6541 | 3.4297 | 243.1345 | 139.4413
8.4828 | 278.9657 | -12.8152 | 196.7182 | 3.4297 | 243.2125 | 139.4829
8.4854 | 279.0712 | -12.4796 | 196.4177 | 3.4299 | 242.9296 | 139.5356
8.488 | 279.1081 | -12.2561 | 196.2065 | 3.4293 | 242.7246 | 139.5541
8.4906 | 279.1453 | -12.6197 | 196.5825 | 3.4287 | 243.1067 | 139.5726
8.4933 | 279.2045 | -12.6288 | 196.6114 | 3.4283 | 243.1455 | 139.6023
8.4959 | 279.1957 | -12.4557 | 196.4353 | 3.4272 | 242.9679 | 139.5978
8.4985 | 279.1639 | -12.495 | 196.464 | 3.4257 | 242.9914 | 139.582
8.501 | 279.1553 | -12.5774 | 196.5436 | 3.4246 | 243.0695 | 139.5777
8.5036 | 279.1007 | -12.6999 | 196.6479 | 3.4229 | 243.1647 | 139.5504
8.5062 | 279.2062 | -12.6319 | 196.615 | 3.4231 | 243.1494 | 139.6031
8.5087 | 279.2207 | -12.5075 | 196.4955 | 3.4223 | 243.0323 | 139.6104
8.5112 | 279.235 | -12.7094 | 196.7021 | 3.4215 | 243.2413 | 139.6175
8.514 | 279.3168 | -12.4652 | 196.4852 | 3.4213 | 243.038 | 139.6584
8.5166 | 279.3766 | -12.4467 | 196.4866 | 3.421 | 243.0494 | 139.6883
8.5193 | 279.4361 | -12.5341 | 196.5939 | 3.4206 | 243.1665 | 139.718
8.5218 | 279.4274 | -12.6585 | 196.7154 | 3.4195 | 243.2866 | 139.7137
8.5244 | 279.4186 | -12.4187 | 196.4726 | 3.4183 | 243.0424 | 139.7093
8.527 | 279.4326 | -12.5278 | 196.5864 | 3.4174 | 243.1585 | 139.7163
8.5296 | 279.4008 | -12.6292 | 196.6772 | 3.416 | 243.244 | 139.7004
8.532 | 279.3013 | -12.1877 | 196.2025 | 3.4139 | 242.7527 | 139.6506
8.5344 | 279.27 | -12.4787 | 196.4831 | 3.4126 | 243.0281 | 139.635
8.5373 | 279.3288 | -12.5003 | 196.5243 | 3.4121 | 243.0791 | 139.6644
8.5401 | 279.4566 | -12.0835 | 196.1501 | 3.4125 | 242.7262 | 139.7283
8.5429 | 279.5839 | -12.2187 | 196.3277 | 3.4128 | 242.925 | 139.7919
8.5456 | 279.7348 | -12.2773 | 196.4366 | 3.4135 | 243.0591 | 139.8674
8.5484 | 279.8166 | -12.7017 | 196.8883 | 3.4134 | 243.5244 | 139.9083
8.5511 | 279.8532 | -12.6228 | 196.8216 | 3.4127 | 243.4638 | 139.9266
8.5537 | 279.89 | -12.881 | 197.0921 | 3.4121 | 243.7404 | 139.945
8.5564 | 279.8809 | -12.8076 | 197.0156 | 3.4109 | 243.6624 | 139.9404
8.5589 | 279.8722 | -12.9873 | 197.1924 | 3.4098 | 243.8378 | 139.9361
8.5618 | 279.8395 | -12.7067 | 196.9009 | 3.4083 | 243.5409 | 139.9198
8.5642 | 279.8083 | -12.7602 | 196.944 | 3.407 | 243.5787 | 139.9041
8.5668 | 279.6623 | -13.0694 | 197.2046 | 3.4042 | 243.8149 | 139.8311
8.5691 | 279.6772 | -12.9369 | 197.077 | 3.4035 | 243.6899 | 139.8386
8.5717 | 279.8283 | -13.0856 | 197.2761 | 3.4042 | 243.9142 | 139.9142
8.5743 | 279.9796 | -13.0747 | 197.3156 | 3.405 | 243.9789 | 139.9898
8.5772 | 280.1754 | -13.2978 | 197.604 | 3.4061 | 244.2999 | 140.0877
8.5798 | 280.2351 | -13.4555 | 197.7816 | 3.4058 | 244.4874 | 140.1175
8.5824 | 280.3173 | -13.4312 | 197.7847 | 3.4057 | 244.5043 | 140.1587
8.5849 | 280.3315 | -13.3109 | 197.6691 | 3.4048 | 244.3911 | 140.1658
8.5875 | 280.2541 | -13.0401 | 197.3725 | 3.4029 | 244.0815 | 140.127
8.5897 | 280.1781 | -13.0973 | 197.4044 | 3.4012 | 244.1008 | 140.0891
8.5923 | 280.1921 | -13.346 | 197.6578 | 3.4003 | 244.3564 | 140.096
8.5946 | 280.1385 | -13.6555 | 197.9494 | 3.3988 | 244.6391 | 140.0692
8.5969 | 280.1763 | -13.1298 | 197.4363 | 3.3983 | 244.1323 | 140.0881
8.5992 | 280.1458 | -13.0292 | 197.3255 | 3.3971 | 244.0165 | 140.0729
8.6018 | 280.228 | -13.0842 | 197.4079 | 3.397 | 244.1126 | 140.114
8.6042 | 280.2427 | -12.9878 | 197.3164 | 3.3962 | 244.0235 | 140.1213
8.6067 | 280.3942 | -12.7837 | 197.1628 | 3.397 | 243.8952 | 140.1971
8.609 | 280.3863 | -13.0473 | 197.4238 | 3.396 | 244.1548 | 140.1931
8.6114 | 280.3779 | -12.9499 | 197.3236 | 3.3949 | 244.0532 | 140.1889
8.6138 | 280.3697 | -13.2199 | 197.5909 | 3.3939 | 244.3192 | 140.1849
8.6164 | 280.4065 | -13.15 | 197.5332 | 3.3933 | 244.2676 | 140.2032
8.6188 | 280.3983 | -12.976 | 197.3565 | 3.3922 | 244.0896 | 140.1992
8.6214 | 280.4123 | -13.3185 | 197.7037 | 3.3914 | 244.439 | 140.2061
8.6238 | 280.4039 | -13.319 | 197.7014 | 3.3903 | 244.4353 | 140.2019
8.6264 | 280.3724 | -12.9496 | 197.3215 | 3.389 | 244.0502 | 140.1862
8.6288 | 280.4553 | -12.6828 | 197.0823 | 3.389 | 243.8249 | 140.2277
8.6312 | 280.5613 | -13.059 | 197.4938 | 3.3893 | 244.2541 | 140.2807
8.6337 | 280.6212 | -13.0076 | 197.4624 | 3.389 | 244.2326 | 140.3106
8.6363 | 280.7039 | -13.228 | 197.7104 | 3.3889 | 244.4943 | 140.3519
8.6389 | 280.8091 | -13.1622 | 197.6796 | 3.3891 | 244.4812 | 140.4046
8.6414 | 280.7776 | -13.1865 | 197.6934 | 3.3878 | 244.4897 | 140.3888
8.644 | 280.8144 | -13.2879 | 197.8071 | 3.3872 | 244.6095 | 140.4072
8.6466 | 280.8511 | -13.3141 | 197.8455 | 3.3866 | 244.6541 | 140.4256
8.649 | 280.7973 | -13.1518 | 197.6653 | 3.385 | 244.4648 | 140.3986
8.6516 | 280.7884 | -13.2956 | 197.8061 | 3.3839 | 244.6042 | 140.3942
8.6542 | 280.8479 | -13.0833 | 197.6137 | 3.3836 | 244.4217 | 140.424
8.6566 | 280.8167 | -13.2577 | 197.7777 | 3.3823 | 244.5804 | 140.4083
8.6592 | 280.8078 | -12.7873 | 197.3043 | 3.3811 | 244.1056 | 140.4039
8.6617 | 280.8447 | -12.8634 | 197.3927 | 3.3806 | 244.2002 | 140.4224
8.664 | 280.8596 | -12.9568 | 197.4911 | 3.3799 | 244.301 | 140.4298
8.6667 | 281.0103 | -13.3298 | 197.9143 | 3.3806 | 244.7493 | 140.5051
8.6695 | 281.0919 | -13.3866 | 197.9983 | 3.3804 | 244.847 | 140.546
8.6722 | 281.1284 | -13.5257 | 198.1496 | 3.3798 | 245.0043 | 140.5642
8.6749 | 281.1649 | -13.3951 | 198.0311 | 3.3792 | 244.8919 | 140.5824
8.6775 | 281.2244 | -13.3244 | 197.9803 | 3.3788 | 244.851 | 140.6122
8.6801 | 281.147 | -13.4235 | 198.0536 | 3.3769 | 244.9114 | 140.5735
8.6825 | 281.1614 | -13.9205 | 198.5554 | 3.3761 | 245.4156 | 140.5807
8.685 | 281.1986 | -13.8596 | 198.5069 | 3.3756 | 245.3733 | 140.5993
8.6874 | 281.1445 | -13.4964 | 198.1256 | 3.374 | 244.9831 | 140.5723
8.6899 | 281.1589 | -13.8659 | 198.4999 | 3.3733 | 245.3598 | 140.5795
8.6923 | 281.1733 | -14.0268 | 198.6656 | 3.3725 | 245.5279 | 140.5867
8.6946 | 281.2341 | -13.9732 | 198.6323 | 3.3723 | 245.5046 | 140.617
8.6972 | 281.3162 | -13.665 | 198.3515 | 3.3722 | 245.2375 | 140.6581
8.6997 | 281.4903 | -13.6564 | 198.4009 | 3.3733 | 245.3159 | 140.7451
8.702 | 281.5508 | -13.7082 | 198.4729 | 3.3731 | 245.398 | 140.7754
8.7047 | 281.5416 | -13.6717 | 198.4333 | 3.3719 | 245.3569 | 140.7708
8.7071 | 281.5334 | -13.9079 | 198.6668 | 3.3709 | 245.589 | 140.7667
8.7094 | 281.5255 | -13.546 | 198.3022 | 3.3699 | 245.2231 | 140.7627
8.7119 | 281.5624 | -13.6789 | 198.4474 | 3.3694 | 245.3745 | 140.7812
8.7144 | 281.5309 | -13.7235 | 198.4815 | 3.368 | 245.4033 | 140.7654
8.7166 | 281.5006 | -13.3005 | 198.0484 | 3.3668 | 244.9652 | 140.7503
8.7189 | 281.5383 | -13.9015 | 198.662 | 3.3664 | 245.585 | 140.7691
8.7213 | 281.5757 | -13.8195 | 198.5925 | 3.3659 | 245.5218 | 140.7879
8.7237 | 281.5901 | -13.7519 | 198.5297 | 3.3651 | 245.4613 | 140.795
8.726 | 281.7649 | -14.2867 | 199.1227 | 3.3662 | 246.0835 | 140.8824
8.7283 | 281.7795 | -13.8677 | 198.7086 | 3.3655 | 245.6719 | 140.8898
8.7308 | 281.771 | -13.8011 | 198.6392 | 3.3645 | 245.601 | 140.8855
8.7332 | 281.8769 | -14.0322 | 198.9056 | 3.3648 | 245.885 | 140.9384
8.7356 | 281.9141 | -13.911 | 198.7968 | 3.3642 | 245.7824 | 140.957
8.7379 | 281.8151 | -13.9772 | 198.83 | 3.3622 | 245.7992 | 140.9076
8.7404 | 281.8064 | -13.9258 | 198.7757 | 3.3612 | 245.7434 | 140.9032
8.7424 | 281.731 | -14.0133 | 198.838 | 3.3595 | 245.7932 | 140.8655
8.7447 | 281.5862 | -13.93 | 198.7065 | 3.357 | 245.6375 | 140.7931
8.7471 | 281.7148 | -13.9015 | 198.7208 | 3.3575 | 245.6733 | 140.8574
8.7495 | 281.8207 | -13.924 | 198.7786 | 3.3578 | 245.7487 | 140.9103
8.7521 | 281.9486 | -13.8313 | 198.7286 | 3.3583 | 245.72 | 140.9743
8.7545 | 281.986 | -13.9326 | 198.8423 | 3.3578 | 245.84 | 140.993
8.7571 | 282.0908 | -13.8412 | 198.7859 | 3.358 | 245.801 | 141.0454
8.7594 | 282.06 | -13.9106 | 198.845 | 3.3568 | 245.855 | 141.03
8.762 | 282.1194 | -13.8465 | 198.8007 | 3.3564 | 245.8206 | 141.0597
8.7647 | 282.1558 | -13.8546 | 198.8209 | 3.3558 | 245.8469 | 141.0779
8.7672 | 282.079 | -14.1651 | 199.1058 | 3.354 | 246.119 | 141.0395
8.7695 | 282.0938 | -14.252 | 199.1977 | 3.3533 | 246.2133 | 141.0469
8.7721 | 282.062 | -14.0431 | 198.9782 | 3.3519 | 245.9885 | 141.031
8.7744 | 281.8944 | -14.1277 | 199.0069 | 3.3491 | 245.9893 | 140.9472
8.7769 | 282.0225 | -14.0808 | 199.0027 | 3.3496 | 246.0065 | 141.0113
8.7794 | 282.105 | -14.0741 | 199.0235 | 3.3496 | 246.041 | 141.0525
8.7821 | 282.2326 | -14.3106 | 199.3025 | 3.3501 | 246.3413 | 141.1163
8.7847 | 282.406 | -14.4435 | 199.4932 | 3.351 | 246.5609 | 141.203
8.7874 | 282.4652 | -14.4814 | 199.5509 | 3.3507 | 246.6284 | 141.2326
8.7898 | 282.5251 | -14.6364 | 199.7258 | 3.3504 | 246.8134 | 141.2626
8.7926 | 282.561 | -14.5395 | 199.6409 | 3.3498 | 246.7344 | 141.2805
8.7952 | 282.575 | -14.4584 | 199.5645 | 3.349 | 246.6603 | 141.2875
8.7976 | 282.5438 | -14.5534 | 199.6491 | 3.3477 | 246.7397 | 141.2719
8.8004 | 282.534 | -14.5597 | 199.6521 | 3.3465 | 246.7411 | 141.267
8.8029 | 282.4799 | -14.5553 | 199.6297 | 3.345 | 246.7097 | 141.24
8.8053 | 282.335 | -14.1772 | 199.2033 | 3.3424 | 246.2591 | 141.1675
8.8075 | 282.4412 | -14.3165 | 199.378 | 3.3428 | 246.4515 | 141.2206
8.8103 | 282.5454 | -14.2119 | 199.3081 | 3.3429 | 246.399 | 141.2727
8.8128 | 282.5595 | -14.4976 | 199.5985 | 3.3421 | 246.6917 | 141.2797
8.8157 | 282.7321 | -14.3877 | 199.5461 | 3.343 | 246.6681 | 141.366
8.818 | 282.815 | -14.2678 | 199.4539 | 3.343 | 246.5897 | 141.4075
8.8206 | 282.8288 | -14.1848 | 199.3755 | 3.3422 | 246.5136 | 141.4144
8.8235 | 282.9555 | -14.6634 | 199.8963 | 3.3425 | 247.0556 | 141.4778
8.8258 | 282.925 | -14.507 | 199.7297 | 3.3413 | 246.8839 | 141.4625
8.8284 | 282.8476 | -14.1034 | 199.3003 | 3.3395 | 246.4416 | 141.4238
8.8309 | 282.8389 | -14.3029 | 199.4969 | 3.3384 | 246.6368 | 141.4195
8.8332 | 282.6258 | -14.94 | 200.063 | 3.3351 | 247.1673 | 141.3129
8.8359 | 282.6394 | -14.548 | 199.6755 | 3.3343 | 246.7821 | 141.3197
8.8382 | 282.7451 | -14.5313 | 199.6941 | 3.3346 | 246.8182 | 141.3725
8.8408 | 282.7591 | -14.3372 | 199.5046 | 3.3338 | 246.6312 | 141.3796
8.8431 | 282.8195 | -14.1966 | 199.3842 | 3.3336 | 246.5207 | 141.4097
8.8458 | 282.9014 | -14.466 | 199.6809 | 3.3335 | 246.8311 | 141.4507
8.8481 | 282.9159 | -14.2511 | 199.4708 | 3.3328 | 246.6234 | 141.4579
8.8507 | 282.8613 | -13.9759 | 199.1774 | 3.3312 | 246.321 | 141.4307
8.8533 | 282.9662 | -14.0813 | 199.3178 | 3.3314 | 246.4788 | 141.4831
8.8554 | 283.0046 | -14.011 | 199.2603 | 3.331 | 246.4277 | 141.5023
8.8582 | 283.0176 | -14.2705 | 199.5241 | 3.3301 | 246.6937 | 141.5088
8.8605 | 283.0554 | -14.5124 | 199.7786 | 3.3297 | 246.9545 | 141.5277
8.8631 | 283.0008 | -14.8441 | 200.0921 | 3.3281 | 247.2589 | 141.5004
8.8656 | 282.9921 | -14.2849 | 199.53 | 3.3271 | 246.6953 | 141.496
8.8681 | 283.0747 | -14.535 | 199.8076 | 3.3271 | 246.9867 | 141.5373
8.8703 | 283.0897 | -14.5539 | 199.8315 | 3.3264 | 247.0132 | 141.5449
8.8731 | 283.1483 | -14.4732 | 199.7704 | 3.326 | 246.9617 | 141.5741
8.8756 | 283.3448 | -14.4746 | 199.8373 | 3.3273 | 247.0614 | 141.6724
8.8783 | 283.4036 | -14.658 | 200.0403 | 3.3269 | 247.2742 | 141.7018
8.8806 | 283.3956 | -14.4913 | 199.8709 | 3.326 | 247.1035 | 141.6978
8.8831 | 283.4782 | -14.4913 | 199.8984 | 3.326 | 247.1448 | 141.7391
8.8857 | 283.5147 | -14.3854 | 199.8047 | 3.3254 | 247.0571 | 141.7573
8.888 | 283.5294 | -14.6444 | 200.0686 | 3.3247 | 247.3235 | 141.7647
8.8907 | 283.5427 | -14.8674 | 200.296 | 3.3239 | 247.5531 | 141.7713
8.8931 | 283.5117 | -14.6697 | 200.088 | 3.3226 | 247.3399 | 141.7558
8.8955 | 283.5259 | -14.9116 | 200.3346 | 3.3219 | 247.589 | 141.763
8.8979 | 283.5407 | -14.7242 | 200.1522 | 3.3212 | 247.4089 | 141.7703
8.9005 | 283.5314 | -14.4886 | 199.9135 | 3.3201 | 247.1687 | 141.7657
8.903 | 283.5456 | -14.6269 | 200.0565 | 3.3193 | 247.3141 | 141.7728
8.9055 | 283.6735 | -14.9143 | 200.3865 | 3.3198 | 247.6654 | 141.8367
8.908 | 283.733 | -15.0108 | 200.5029 | 3.3195 | 247.7917 | 141.8665
8.9107 | 283.7237 | -15.5996 | 201.0886 | 3.3184 | 248.3759 | 141.8619
8.9132 | 283.806 | -15.2361 | 200.7525 | 3.3184 | 248.0535 | 141.903
8.9157 | 283.7975 | -15.0706 | 200.5842 | 3.3174 | 247.8837 | 141.8987
8.9183 | 283.8112 | -14.9991 | 200.5172 | 3.3166 | 247.8191 | 141.9056
8.9208 | 283.848 | -14.9373 | 200.4677 | 3.3161 | 247.7757 | 141.924
8.9235 | 283.7704 | -15.026 | 200.5305 | 3.3142 | 247.8256 | 141.8852
8.9261 | 283.8067 | -15.2203 | 200.7369 | 3.3136 | 248.038 | 141.9033
8.9286 | 283.8664 | -15.122 | 200.6585 | 3.3134 | 247.9696 | 141.9332
8.931 | 283.8581 | -15.1689 | 200.7027 | 3.3124 | 248.0124 | 141.9291
8.9334 | 283.8271 | -15.4591 | 200.9825 | 3.3112 | 248.287 | 141.9135
8.9361 | 283.9086 | -15.163 | 200.7136 | 3.3111 | 248.0317 | 141.9543
8.9388 | 283.9901 | -15.0215 | 200.5993 | 3.311 | 247.931 | 141.9951
8.9417 | 284.0258 | -14.7747 | 200.3644 | 3.3103 | 247.702 | 142.0129
8.9441 | 284.1311 | -14.6914 | 200.3162 | 3.3106 | 247.6713 | 142.0655
8.9466 | 284.0995 | -14.7603 | 200.3745 | 3.3093 | 247.7245 | 142.0498
8.9491 | 284 | -15.1311 | 200.7122 | 3.3073 | 248.0455 | 142
8.9517 | 283.9909 | -14.671 | 200.249 | 3.3062 | 247.5809 | 141.9955
8.954 | 283.9146 | -14.8643 | 200.4169 | 3.3045 | 247.736 | 141.9573
8.9565 | 283.9286 | -14.7963 | 200.3536 | 3.3038 | 247.675 | 141.9643
8.959 | 283.9201 | -14.6562 | 200.2106 | 3.3028 | 247.5306 | 141.96
8.9616 | 283.9338 | -14.8693 | 200.4283 | 3.3019 | 247.7506 | 141.9669
8.9641 | 283.925 | -14.7729 | 200.329 | 3.3009 | 247.6498 | 141.9625
8.9665 | 284.0532 | -14.8977 | 200.4965 | 3.3015 | 247.8387 | 142.0266
8.9692 | 284.0894 | -14.9125 | 200.5234 | 3.3009 | 247.8716 | 142.0447
8.972 | 284.1932 | -14.6792 | 200.3247 | 3.301 | 247.6902 | 142.0966
8.9746 | 284.3209 | -14.8094 | 200.4974 | 3.3015 | 247.8842 | 142.1604
8.9771 | 284.2666 | -14.5377 | 200.2076 | 3.2999 | 247.5854 | 142.1333
8.9796 | 284.235 | -14.3818 | 200.0412 | 3.2987 | 247.4137 | 142.1175
8.9822 | 284.2487 | -14.5733 | 200.2373 | 3.2979 | 247.6121 | 142.1244
8.9845 | 284.1952 | -14.903 | 200.5491 | 3.2964 | 247.915 | 142.0976
8.9868 | 284.1646 | -15.0752 | 200.7111 | 3.2953 | 248.0719 | 142.0823
8.9896 | 284.2231 | -15.031 | 200.6864 | 3.2949 | 248.0569 | 142.1115
8.9922 | 284.2595 | -15.2802 | 200.9478 | 3.2943 | 248.3244 | 142.1298
8.9944 | 284.2745 | -14.8197 | 200.4923 | 3.2937 | 247.8713 | 142.1372
8.997 | 284.4701 | -14.9738 | 200.7116 | 3.2949 | 248.1233 | 142.2351
8.9995 | 284.5298 | -15.0927 | 200.8504 | 3.2947 | 248.272 | 142.2649
9.0017 | 284.5675 | -15.031 | 200.8012 | 3.2943 | 248.2292 | 142.2838
9.0045 | 284.6259 | -15.2766 | 201.0663 | 3.2939 | 248.504 | 142.313
9.0068 | 284.6181 | -15.3708 | 201.1579 | 3.293 | 248.5943 | 142.3091
9.009 | 284.6103 | -15.0806 | 200.8651 | 3.2921 | 248.3002 | 142.3052
9.0114 | 284.579 | -15.5388 | 201.3129 | 3.2908 | 248.7427 | 142.2895
9.0138 | 284.5255 | -15.3424 | 201.0986 | 3.2894 | 248.5195 | 142.2627
9.0158 | 284.4727 | -15.5172 | 201.2558 | 3.288 | 248.668 | 142.2364
9.0183 | 284.4641 | -15.8542 | 201.59 | 3.2871 | 249.0007 | 142.2321
9.0206 | 284.5016 | -15.6293 | 201.3776 | 3.2866 | 248.7945 | 142.2508
9.0228 | 284.5393 | -15.7992 | 201.56 | 3.2862 | 248.9832 | 142.2696
9.0253 | 284.6899 | -15.51 | 201.321 | 3.287 | 248.7693 | 142.3449
9.0276 | 284.7728 | -15.869 | 201.7077 | 3.2871 | 249.1698 | 142.3864
9.0298 | 284.8334 | -15.8537 | 201.7126 | 3.287 | 249.1848 | 142.4167
9.0322 | 284.8931 | -16.3043 | 202.1831 | 3.2867 | 249.6652 | 142.4465
9.0344 | 284.8628 | -15.8853 | 201.754 | 3.2856 | 249.2311 | 142.4314
9.0366 | 284.9234 | -15.8398 | 201.7287 | 3.2855 | 249.2159 | 142.4617
9.0389 | 284.9151 | -16.0205 | 201.9066 | 3.2845 | 249.3924 | 142.4575
9.0412 | 284.8391 | -15.683 | 201.5438 | 3.2829 | 249.0169 | 142.4195
9.0431 | 284.7641 | -15.6267 | 201.4625 | 3.2814 | 248.9231 | 142.382
9.0452 | 284.8022 | -15.2761 | 201.1246 | 3.281 | 248.5916 | 142.4011
9.0472 | 284.8406 | -15.4884 | 201.3497 | 3.2807 | 248.8231 | 142.4203
9.0493 | 284.8788 | -15.3626 | 201.2366 | 3.2804 | 248.7164 | 142.4394
9.0516 | 285.0528 | -15.815 | 201.747 | 3.2815 | 249.2558 | 142.5264
9.0537 | 285.0907 | -15.7113 | 201.6559 | 3.2811 | 249.1711 | 142.5454
9.0558 | 285.0834 | -15.4938 | 201.436 | 3.2803 | 248.9499 | 142.5417
9.058 | 285.1441 | -15.5644 | 201.5268 | 3.2802 | 249.0508 | 142.572
9.06 | 285.1597 | -15.5541 | 201.5217 | 3.2796 | 249.0484 | 142.5799
9.0621 | 285.1524 | -15.3131 | 201.2783 | 3.2788 | 248.8037 | 142.5762
9.0644 | 285.0989 | -15.6991 | 201.6465 | 3.2773 | 249.1629 | 142.5494
9.0665 | 284.9552 | -15.7019 | 201.6014 | 3.275 | 249.0939 | 142.4776
9.0687 | 284.9928 | -15.4226 | 201.3346 | 3.2746 | 248.8334 | 142.4964
9.0709 | 285.0762 | -15.4491 | 201.3889 | 3.2747 | 248.9016 | 142.5381
9.0732 | 285.1136 | -15.3352 | 201.2875 | 3.2743 | 248.8064 | 142.5568
9.0755 | 285.2194 | -15.6635 | 201.651 | 3.2747 | 249.1876 | 142.6097
9.0778 | 285.3476 | -15.6748 | 201.7051 | 3.2753 | 249.263 | 142.6738
9.0799 | 285.3176 | -16.011 | 202.0313 | 3.2742 | 249.5842 | 142.6588
9.0823 | 285.3317 | -15.9002 | 201.9252 | 3.2734 | 249.4805 | 142.6659
9.0848 | 285.3911 | -15.637 | 201.6818 | 3.2732 | 249.2469 | 142.6955
9.0872 | 285.4055 | -15.9785 | 202.0281 | 3.2725 | 249.5956 | 142.7027
9.0896 | 285.4653 | -15.6172 | 201.6867 | 3.2723 | 249.2642 | 142.7326
9.0922 | 285.4335 | -16.0916 | 202.1505 | 3.271 | 249.7227 | 142.7167
9.0945 | 285.4708 | -16.0988 | 202.1701 | 3.2706 | 249.7486 | 142.7354
9.097 | 285.5074 | -16.3015 | 202.385 | 3.2701 | 249.9696 | 142.7537
9.0993 | 285.5905 | -16.1628 | 202.274 | 3.2702 | 249.8724 | 142.7952
9.1018 | 285.6044 | -16.0912 | 202.2071 | 3.2694 | 249.8078 | 142.8022
9.1044 | 285.618 | -15.8438 | 202.9642 | 3.2686 | 250.5672 | 142.809
9.1068 | 285.7232 | -16.065 | 202.2205 | 3.269 | 249.841 | 142.8616
9.1092 | 285.8282 | -16.1043 | 202.2948 | 3.2692 | 249.9328 | 142.9141
9.1118 | 285.8648 | -16.0128 | 202.2155 | 3.2687 | 249.8596 | 142.9324
9.1143 | 285.9238 | -16.1367 | 202.359 | 3.2684 | 250.013 | 142.9619
9.1167 | 285.8246 | -16.1227 | 202.312 | 3.2665 | 249.9494 | 142.9123
9.1188 | 285.7719 | -16.0754 | 202.2471 | 3.2652 | 249.8757 | 142.8859
9.1213 | 285.786 | -16.1592 | 202.3356 | 3.2644 | 249.9666 | 142.893
9.1238 | 285.7771 | -15.8974 | 202.0708 | 3.2634 | 249.7004 | 142.8886
9.1263 | 285.7685 | -16.033 | 202.2036 | 3.2625 | 249.8317 | 142.8843
9.1286 | 285.7602 | -16.2182 | 202.386 | 3.2615 | 250.0127 | 142.8801
9.1312 | 285.7513 | -15.7559 | 201.9207 | 3.2605 | 249.546 | 142.8757
9.1337 | 285.7652 | -15.9862 | 202.1557 | 3.2598 | 249.7832 | 142.8826
9.1359 | 285.8936 | -15.833 | 202.0453 | 3.2604 | 249.6942 | 142.9468
9.1385 | 285.9074 | -15.9209 | 202.1378 | 3.2596 | 249.789 | 142.9537
9.1411 | 285.9208 | -15.9488 | 202.1701 | 3.2588 | 249.8236 | 142.9604
9.1436 | 285.9346 | -15.7154 | 201.9413 | 3.2581 | 249.5971 | 142.9673
9.1462 | 285.9255 | -16.0272 | 202.2501 | 3.2571 | 249.9044 | 142.9628
9.1489 | 286.0297 | -15.7523 | 203.0099 | 3.2572 | 250.6816 | 143.0149
9.1516 | 286.0885 | -15.7906 | 202.0678 | 3.2569 | 249.7492 | 143.0442
9.1542 | 286.0566 | -15.9078 | 202.1744 | 3.2557 | 249.8505 | 143.0283
9.1566 | 286.0026 | -16.1119 | 202.3605 | 3.2542 | 250.0276 | 143.0013
9.1593 | 286.0613 | -16.1746 | 202.4428 | 3.2539 | 250.1197 | 143.0307
9.1621 | 286.0517 | -16.2313 | 202.4963 | 3.2528 | 250.1716 | 143.0259
9.1645 | 286.1339 | -16.6355 | 202.9279 | 3.2528 | 250.6169 | 143.067
9.1675 | 286.2598 | -16.157 | 202.4913 | 3.2532 | 250.2013 | 143.1299
9.1702 | 286.3409 | -16.1443 | 202.5057 | 3.2531 | 250.2292 | 143.1705
9.1729 | 286.4448 | -16.4291 | 202.8251 | 3.2532 | 250.5659 | 143.2224
9.1758 | 286.503 | -16.6809 | 203.0963 | 3.2529 | 250.8468 | 143.2515
9.1786 | 286.5158 | -16.1556 | 202.5753 | 3.252 | 250.3279 | 143.2579
9.1814 | 286.5059 | -16.7535 | 203.1699 | 3.2509 | 250.9209 | 143.253
9.1841 | 286.4966 | -16.6507 | 203.064 | 3.2499 | 250.8134 | 143.2483
9.1868 | 286.4188 | -16.4367 | 202.824 | 3.248 | 250.5605 | 143.2094
9.1895 | 286.4092 | -16.8557 | 203.2398 | 3.247 | 250.9747 | 143.2046
9.1921 | 286.4457 | -16.8229 | 203.2192 | 3.2465 | 250.9601 | 143.2228
9.1949 | 286.4358 | -16.7954 | 203.1884 | 3.2454 | 250.9277 | 143.2179
9.1976 | 286.4718 | -16.9099 | 203.3149 | 3.2448 | 251.0602 | 143.2359
9.2003 | 286.5756 | -16.6706 | 203.1102 | 3.245 | 250.8728 | 143.2878
9.2031 | 286.6111 | -17.0179 | 203.4693 | 3.2444 | 251.2379 | 143.3056
9.2059 | 286.6923 | -16.9922 | 203.4707 | 3.2443 | 251.2527 | 143.3461
9.2085 | 286.7739 | -16.9778 | 203.4835 | 3.2443 | 251.2791 | 143.3869
9.2113 | 286.7867 | -16.9337 | 203.4437 | 3.2434 | 251.2414 | 143.3933
9.2141 | 286.7314 | -16.8008 | 203.2923 | 3.2418 | 251.0809 | 143.3657
9.2167 | 286.6315 | -17.1527 | 204.6109 | 3.2398 | 252.3828 | 143.3157
9.2193 | 286.554 | -17.1026 | 203.535 | 3.238 | 251.294 | 143.277
9.2219 | 286.5902 | -16.722 | 203.1665 | 3.2375 | 250.9315 | 143.2951
9.2248 | 286.6711 | -17.1076 | 203.579 | 3.2374 | 251.3576 | 143.3356
9.2275 | 286.7522 | -16.6471 | 203.1456 | 3.2373 | 250.9376 | 143.3761
9.2302 | 286.8109 | -16.7918 | 203.3098 | 3.237 | 251.1116 | 143.4054
9.2328 | 286.8471 | -17.0035 | 203.5336 | 3.2365 | 251.3414 | 143.4235
9.2356 | 286.8599 | -16.7945 | 203.3289 | 3.2357 | 251.1388 | 143.4299
9.2381 | 286.8737 | -16.9963 | 203.5353 | 3.2349 | 251.3475 | 143.4368
9.2408 | 286.8643 | -16.7273 | 203.2631 | 3.2339 | 251.0738 | 143.4321
9.2435 | 286.8775 | -16.7282 | 203.2684 | 3.2331 | 251.0814 | 143.4388
9.2463 | 286.8449 | -16.9535 | 203.4829 | 3.2318 | 251.2904 | 143.4225
9.2489 | 286.8358 | -16.7386 | 203.2649 | 3.2308 | 251.0709 | 143.4179
9.2514 | 286.7135 | -16.4845 | 202.9701 | 3.2286 | 250.7556 | 143.3567
9.254 | 286.7951 | -16.7598 | 203.2726 | 3.2285 | 251.0717 | 143.3975
9.2564 | 286.8771 | -16.6476 | 203.1877 | 3.2286 | 251.0006 | 143.4386
9.259 | 287.0043 | -16.4804 | 203.0629 | 3.2291 | 250.897 | 143.5022
9.2618 | 287.1305 | -16.8219 | 203.4465 | 3.2294 | 251.3015 | 143.5652
9.2644 | 287.2121 | -17.0824 | 203.7342 | 3.2294 | 251.6028 | 143.606
9.2671 | 287.2707 | -17.1382 | 203.8095 | 3.2291 | 251.6879 | 143.6353
9.2697 | 287.3066 | -16.9976 | 203.6809 | 3.2286 | 251.5653 | 143.6533
9.2722 | 287.3657 | -17.1098 | 203.8128 | 3.2283 | 251.7071 | 143.6829
9.2749 | 287.3336 | -17.1697 | 203.862 | 3.2271 | 251.7509 | 143.6668
9.2772 | 287.3484 | -17.2121 | 203.9093 | 3.2264 | 251.8007 | 143.6742
9.2797 | 287.3168 | -17.3247 | 204.0114 | 3.2252 | 251.8975 | 143.6584
9.2821 | 287.195 | -17.0648 | 203.7109 | 3.2231 | 251.5767 | 143.5975
9.2847 | 287.1405 | -17.0814 | 203.7093 | 3.2216 | 251.5661 | 143.5703
9.287 | 287.2004 | -17.0008 | 203.6487 | 3.2214 | 251.5154 | 143.6002
9.2896 | 287.3046 | -16.9189 | 203.6015 | 3.2216 | 251.4856 | 143.6523
9.292 | 287.4547 | -17.245 | 203.9776 | 3.2224 | 251.8867 | 143.7273
9.2946 | 287.4908 | -17.2698 | 204.0145 | 3.2219 | 251.9296 | 143.7454
9.2971 | 287.5046 | -17.578 | 204.3273 | 3.2212 | 252.2447 | 143.7523
9.2997 | 287.5181 | -17.1653 | 203.9191 | 3.2204 | 251.8387 | 143.759
9.3023 | 287.5092 | -17.0319 | 203.7827 | 3.2194 | 251.7009 | 143.7546
9.3046 | 287.4101 | -17.2328 | 203.9506 | 3.2176 | 251.8522 | 143.705
9.3071 | 287.3787 | -17.4239 | 204.1312 | 3.2164 | 252.0277 | 143.6894
9.3095 | 287.3477 | -17.5311 | 204.2281 | 3.2152 | 252.1193 | 143.6738
9.3119 | 287.339 | -17.3427 | 204.0368 | 3.2143 | 251.9266 | 143.6695
9.3145 | 287.3754 | -17.1594 | 203.8656 | 3.2138 | 251.7615 | 143.6877
9.3171 | 287.4793 | -17.195 | 203.9358 | 3.214 | 251.8491 | 143.7397
9.3199 | 287.5603 | -17.245 | 204.0128 | 3.2139 | 251.9396 | 143.7802
9.3225 | 287.6644 | -16.9823 | 203.7848 | 3.2141 | 251.7289 | 143.8322
9.3253 | 287.7452 | -17.2576 | 204.0871 | 3.214 | 252.0446 | 143.8726
9.3277 | 287.6685 | -17.3238 | 204.1277 | 3.2124 | 252.0724 | 143.8342
9.3303 | 287.7273 | -17.4464 | 204.2699 | 3.2121 | 252.2245 | 143.8637
9.3332 | 287.7853 | -17.8194 | 204.6622 | 3.2118 | 252.6265 | 143.8927
9.3358 | 287.7306 | -17.7365 | 204.5611 | 3.2102 | 252.5162 | 143.8653
9.3383 | 287.767 | -17.2491 | 204.0858 | 3.2098 | 252.047 | 143.8835
9.341 | 287.7349 | -17.372 | 204.198 | 3.2085 | 252.1538 | 143.8674
9.3437 | 287.7254 | -17.7956 | 204.6185 | 3.2075 | 252.5727 | 143.8627
9.3464 | 287.829 | -17.6527 | 204.5101 | 3.2077 | 252.4816 | 143.9145
9.349 | 287.9107 | -17.9961 | 204.8807 | 3.2077 | 252.8659 | 143.9554
9.3518 | 287.9461 | -17.5955 | 204.4919 | 3.2071 | 252.4829 | 143.973
9.3545 | 288.027 | -17.6447 | 204.5681 | 3.207 | 252.5726 | 144.0135
9.3571 | 288.0405 | -17.7496 | 204.6775 | 3.2063 | 252.6842 | 144.0202
9.3599 | 288.0758 | -17.7591 | 204.6988 | 3.2057 | 252.7114 | 144.0379
9.3624 | 288.1124 | -17.9524 | 204.9043 | 3.2052 | 252.923 | 144.0562
9.3651 | 288.1256 | -18.0695 | 205.0258 | 3.2044 | 253.0467 | 144.0628
9.3676 | 288.0711 | -17.7699 | 204.708 | 3.203 | 252.7199 | 144.0356
9.3702 | 288.0619 | -17.6969 | 204.6319 | 3.202 | 252.6423 | 144.031
9.3727 | 288.0533 | -17.3766 | 204.3088 | 3.2011 | 252.3176 | 144.0266
9.3754 | 287.9985 | -17.9604 | 204.8743 | 3.1996 | 252.874 | 143.9992
9.3778 | 288.058 | -17.5135 | 204.4472 | 3.1994 | 252.4569 | 144.029
9.3803 | 288.0715 | -17.5928 | 204.531 | 3.1986 | 252.5429 | 144.0357
9.3827 | 288.1083 | -17.5388 | 204.4893 | 3.1982 | 252.5074 | 144.0542
9.3851 | 288.2131 | -17.8257 | 204.8111 | 3.1985 | 252.8467 | 144.1066
9.388 | 288.2482 | -17.8398 | 204.8369 | 3.1979 | 252.8783 | 144.1241
9.3903 | 288.2853 | -18.0218 | 205.0313 | 3.1975 | 253.0789 | 144.1427
9.3928 | 288.2764 | -17.8095 | 204.816 | 3.1966 | 252.8621 | 144.1382
9.3958 | 288.2885 | -17.3189 | 204.3295 | 3.1957 | 252.3776 | 144.1443
9.398 | 288.2806 | -17.5374 | 204.5453 | 3.1949 | 252.5921 | 144.1403
9.4008 | 288.3386 | -17.9321 | 204.9594 | 3.1945 | 253.0158 | 144.1693
9.4034 | 288.3294 | -17.7938 | 204.818 | 3.1935 | 252.8729 | 144.1647
9.4059 | 288.3207 | -17.8005 | 204.8218 | 3.1926 | 252.8752 | 144.1603
9.4085 | 288.3341 | -17.6424 | 204.6682 | 3.1919 | 252.7239 | 144.1671
9.4112 | 288.3246 | -17.5843 | 204.6069 | 3.1909 | 252.661 | 144.1623
9.4136 | 288.3159 | -17.7789 | 204.7986 | 3.1899 | 252.8513 | 144.158
9.4161 | 288.4205 | -18.0424 | 205.097 | 3.1902 | 253.167 | 144.2102
9.419 | 288.6366 | -18.0731 | 205.1997 | 3.1915 | 253.3058 | 144.3183
9.4216 | 288.6951 | -18.1362 | 205.2823 | 3.1912 | 253.3981 | 144.3475
9.424 | 288.6866 | -18.2408 | 205.3841 | 3.1904 | 253.4985 | 144.3433
9.4267 | 288.7451 | -17.9321 | 205.0949 | 3.1901 | 253.219 | 144.3725
9.4295 | 288.6898 | -18.047 | 205.1913 | 3.1885 | 253.3063 | 144.3449
9.4318 | 288.6363 | -18.1862 | 205.3127 | 3.1872 | 253.4188 | 144.3182
9.4343 | 288.6726 | -18.2389 | 205.3775 | 3.1867 | 253.4896 | 144.3363
9.4367 | 288.551 | -18.042 | 205.1401 | 3.1846 | 253.2319 | 144.2755
9.4392 | 288.6552 | -18.1118 | 205.2446 | 3.1849 | 253.3538 | 144.3276
9.4417 | 288.737 | -17.8366 | 204.9967 | 3.1849 | 253.1195 | 144.3685
9.4441 | 288.8189 | -17.8866 | 205.074 | 3.185 | 253.2104 | 144.4094
9.4467 | 288.8323 | -18.1853 | 205.3771 | 3.1842 | 253.5158 | 144.4161
9.4493 | 288.8683 | -18.2628 | 205.4666 | 3.1837 | 253.6114 | 144.4342
9.4519 | 288.882 | -18.302 | 205.5104 | 3.183 | 253.6574 | 144.441
9.4542 | 288.919 | -18.3659 | 205.5866 | 3.1826 | 253.7398 | 144.4595
9.4566 | 288.8877 | -18.0465 | 205.2568 | 3.1815 | 253.4047 | 144.4438
9.4594 | 288.81 | -18.4281 | 205.6125 | 3.1797 | 253.7475 | 144.405
9.4616 | 288.8474 | -18.3087 | 205.5056 | 3.1794 | 253.6468 | 144.4237
9.464 | 288.771 | -18.3741 | 205.5455 | 3.1778 | 253.674 | 144.3855
9.4664 | 288.6494 | -18.1366 | 205.2675 | 3.1757 | 253.3757 | 144.3247
9.4688 | 288.8446 | -18.3993 | 205.5952 | 3.1769 | 253.736 | 144.4223
9.4713 | 289.0619 | -18.2664 | 205.5348 | 3.1784 | 253.7118 | 144.531
9.4737 | 289.0758 | -18.33 | 205.603 | 3.1777 | 253.7823 | 144.5379
9.476 | 289.1357 | -18.325 | 205.618 | 3.1776 | 253.8073 | 144.5679
9.4787 | 289.2391 | -18.5547 | 205.8821 | 3.1778 | 254.0887 | 144.6196
9.4809 | 289.2764 | -18.7579 | 206.0978 | 3.1774 | 254.3105 | 144.6382
9.4833 | 289.2456 | -19.0269 | 206.3565 | 3.1763 | 254.5641 | 144.6228
9.4858 | 289.1913 | -18.5313 | 205.8428 | 3.1749 | 254.0414 | 144.5957
9.4879 | 289.1386 | -18.8535 | 206.1474 | 3.1736 | 254.3372 | 144.5693
9.4905 | 289.197 | -18.9098 | 206.2232 | 3.1734 | 254.4227 | 144.5985
9.4931 | 289.2106 | -18.8661 | 206.184 | 3.1727 | 254.3858 | 144.6053
9.4951 | 289.1582 | -18.5584 | 205.8589 | 3.1714 | 254.0519 | 144.5791
9.4975 | 289.2629 | -18.9296 | 206.265 | 3.1717 | 254.4754 | 144.6314
9.5001 | 289.3891 | -18.9828 | 206.3602 | 3.1722 | 254.5917 | 144.6945
9.5025 | 289.3806 | -19.1224 | 206.497 | 3.1713 | 254.7271 | 144.6903
9.505 | 289.4397 | -18.9377 | 206.332 | 3.1711 | 254.572 | 144.7199
9.5075 | 289.5664 | -19.049 | 206.4855 | 3.1716 | 254.7466 | 144.7832
9.51 | 289.5577 | -18.849 | 206.2826 | 3.1707 | 254.5422 | 144.7788
9.5126 | 289.6387 | -19.0715 | 206.5321 | 3.1706 | 254.8052 | 144.8193
9.5152 | 289.6297 | -19.0148 | 206.4724 | 3.1697 | 254.744 | 144.8148
9.5175 | 289.6212 | -18.7737 | 206.2285 | 3.1688 | 254.4987 | 144.8106
9.5199 | 289.6353 | -19.3482 | 206.8077 | 3.1682 | 255.0802 | 144.8176
9.5225 | 289.5808 | -19.5284 | 206.9697 | 3.1667 | 255.2332 | 144.7904
9.5252 | 289.4356 | -19.6189 | 207.0118 | 3.1643 | 255.2511 | 144.7178
9.5273 | 289.4731 | -19.5532 | 206.9586 | 3.164 | 255.2042 | 144.7366
9.5302 | 289.7118 | -19.5149 | 206.9999 | 3.1656 | 255.2852 | 144.8559
9.5325 | 289.7712 | -19.313 | 206.8178 | 3.1654 | 255.113 | 144.8856
9.5351 | 289.7848 | -19.6964 | 207.2057 | 3.1647 | 255.5032 | 144.8924
9.5377 | 289.7981 | -19.7064 | 207.2202 | 3.164 | 255.5199 | 144.8991
9.5401 | 289.7444 | -19.6631 | 207.159 | 3.1626 | 255.4497 | 144.8722
9.5426 | 289.803 | -19.6112 | 207.1266 | 3.1624 | 255.4271 | 144.9015
9.5452 | 289.907 | -19.4991 | 207.0492 | 3.1626 | 255.367 | 144.9535
9.5478 | 289.8525 | -19.272 | 206.8039 | 3.1612 | 255.1127 | 144.9263
9.5504 | 289.843 | -19.3838 | 206.9125 | 3.1602 | 255.2197 | 144.9215
9.5528 | 289.8574 | -19.7775 | 207.311 | 3.1596 | 255.6206 | 144.9287
9.5552 | 289.8939 | -19.8018 | 207.3475 | 3.1592 | 255.6631 | 144.9469
9.5579 | 289.9295 | -19.7064 | 207.264 | 3.1587 | 255.5856 | 144.9648
9.5604 | 289.9657 | -19.4324 | 207.002 | 3.1582 | 255.3297 | 144.9829
9.5628 | 289.912 | -19.5509 | 207.1026 | 3.1569 | 255.4213 | 144.956
9.5652 | 289.9937 | -19.3545 | 206.9335 | 3.1569 | 255.2657 | 144.9968
9.5678 | 290.0296 | -19.8095 | 207.4004 | 3.1564 | 255.7387 | 145.0148
9.5705 | 290.0427 | -19.7437 | 207.339 | 3.1557 | 255.6794 | 145.0213
9.5727 | 290.1028 | -19.5896 | 207.2049 | 3.1556 | 255.5554 | 145.0514
9.5753 | 290.1158 | -19.4792 | 207.0989 | 3.1549 | 255.4515 | 145.0579
9.5778 | 290.1071 | -19.4378 | 207.0546 | 3.154 | 255.4057 | 145.0535
9.5805 | 290.1427 | -18.8728 | 206.5014 | 3.1535 | 254.8586 | 145.0714
9.583 | 290.2241 | -18.9832 | 206.639 | 3.1535 | 255.0097 | 145.1121
9.5856 | 290.1696 | -19.1661 | 206.8037 | 3.152 | 255.1653 | 145.0848
9.5883 | 290.1827 | -19.1945 | 206.8365 | 3.1513 | 255.2003 | 145.0914
9.5906 | 290.1968 | -19.1855 | 206.8322 | 3.1507 | 255.1983 | 145.0984
9.5931 | 290.1654 | -18.9269 | 206.5631 | 3.1495 | 254.924 | 145.0827
9.5953 | 290.2252 | -18.7814 | 206.4375 | 3.1494 | 254.8084 | 145.1126
9.5981 | 290.2832 | -19.1747 | 206.8502 | 3.1491 | 255.2307 | 145.1416
9.6005 | 290.2069 | -19.1341 | 206.7841 | 3.1476 | 255.152 | 145.1035
9.603 | 290.2883 | -18.9179 | 206.5951 | 3.1476 | 254.9764 | 145.1441
9.6056 | 290.3694 | -19.1652 | 206.8694 | 3.1476 | 255.2643 | 145.1847
9.6082 | 290.3598 | -19.1508 | 206.8518 | 3.1466 | 255.2451 | 145.1799
9.6107 | 290.5092 | -19.5396 | 207.2904 | 3.1473 | 255.7086 | 145.2546
9.6134 | 290.4996 | -19.409 | 207.1566 | 3.1464 | 255.5732 | 145.2498
9.616 | 290.4675 | -19.4004 | 207.1373 | 3.1452 | 255.5486 | 145.2338
9.6186 | 290.5262 | -19.5802 | 207.3367 | 3.1449 | 255.7577 | 145.2631
9.6211 | 290.5398 | -19.4941 | 207.2551 | 3.1443 | 255.6784 | 145.2699
9.6237 | 290.5531 | -19.4774 | 207.2428 | 3.1436 | 255.6683 | 145.2765
9.6264 | 290.6565 | -19.3554 | 207.1553 | 3.1438 | 255.598 | 145.3282
9.629 | 290.715 | -19.3896 | 207.209 | 3.1435 | 255.6615 | 145.3575
9.6318 | 290.7498 | -19.4424 | 207.2734 | 3.1429 | 255.7317 | 145.3749
9.6342 | 290.7864 | -19.9411 | 207.7843 | 3.1425 | 256.2487 | 145.3932
9.6369 | 290.8221 | -19.3752 | 207.2303 | 3.142 | 255.7006 | 145.411
9.6393 | 290.8359 | -19.3819 | 207.2416 | 3.1414 | 255.7142 | 145.4179
9.642 | 290.894 | -19.5968 | 207.4759 | 3.1411 | 255.9582 | 145.447
9.6447 | 290.8619 | -19.6933 | 207.5617 | 3.1399 | 256.0386 | 145.4309
9.6474 | 290.8749 | -19.5973 | 207.47 | 3.1392 | 255.9492 | 145.4375
9.6497 | 290.9793 | -19.6676 | 207.5751 | 3.1395 | 256.0716 | 145.4896
9.6523 | 290.9702 | -19.7406 | 207.6451 | 3.1386 | 256.1401 | 145.4851
9.6546 | 290.9617 | -19.8559 | 207.7575 | 3.1377 | 256.2512 | 145.4809
9.6574 | 290.997 | -19.9888 | 207.9022 | 3.1372 | 256.4017 | 145.4985
9.6598 | 291.0563 | -19.7946 | 207.7278 | 3.137 | 256.2371 | 145.5281
9.6623 | 291.0698 | -19.5788 | 207.5165 | 3.1363 | 256.0281 | 145.5349
9.6648 | 291.1061 | -20.0195 | 207.9693 | 3.1359 | 256.487 | 145.5531
9.6673 | 291.0293 | -19.814 | 207.7382 | 3.1343 | 256.2431 | 145.5147
9.6697 | 290.9754 | -19.7564 | 207.6626 | 3.133 | 256.1585 | 145.4877
9.6721 | 291.0346 | -19.9059 | 207.8318 | 3.1328 | 256.3376 | 145.5173
9.6744 | 291.0263 | -19.8676 | 207.7908 | 3.132 | 256.2952 | 145.5132
9.6769 | 291.0173 | -19.9857 | 207.9059 | 3.131 | 256.4087 | 145.5086
9.6793 | 291.0087 | -19.8775 | 207.7948 | 3.1302 | 256.2963 | 145.5044
9.6817 | 291.0228 | -19.8302 | 207.7522 | 3.1296 | 256.256 | 145.5114
9.6842 | 291.0363 | -20.029 | 207.9555 | 3.1289 | 256.4615 | 145.5181
9.6868 | 291.0949 | -19.969 | 207.915 | 3.1287 | 256.4309 | 145.5475
9.6892 | 291.1539 | -19.582 | 207.5477 | 3.1285 | 256.0733 | 145.5769
9.6915 | 291.191 | -19.768 | 207.7461 | 3.1282 | 256.2779 | 145.5955
9.6941 | 291.204 | -19.933 | 207.9154 | 3.1274 | 256.4494 | 145.602
9.6965 | 291.1277 | -19.7288 | 207.6858 | 3.1259 | 256.2071 | 145.5639
9.6988 | 291.0743 | -19.6455 | 207.5847 | 3.1246 | 256.097 | 145.5371
9.7013 | 291.1555 | -19.7456 | 207.7118 | 3.1246 | 256.2378 | 145.5778
9.7039 | 291.1239 | -19.705 | 207.6607 | 3.1235 | 256.1813 | 145.5619
9.706 | 291.2066 | -19.8721 | 207.8554 | 3.1236 | 256.3898 | 145.6033
9.7087 | 291.3322 | -19.6545 | 207.6796 | 3.1241 | 256.235 | 145.6661
9.7112 | 291.3232 | -19.6081 | 207.6302 | 3.1231 | 256.1841 | 145.6616
9.7135 | 291.2697 | -19.5766 | 207.5809 | 3.1219 | 256.1259 | 145.6349
9.7161 | 291.3284 | -19.8793 | 207.9032 | 3.1216 | 256.4579 | 145.6642
9.7185 | 291.4098 | -20.0497 | 208.1007 | 3.1217 | 256.669 | 145.7049
9.7209 | 291.4238 | -19.768 | 207.8237 | 3.1211 | 256.3943 | 145.7119
9.7236 | 291.4142 | -19.8631 | 207.9156 | 3.1201 | 256.4846 | 145.7071
9.7259 | 291.4283 | -19.7365 | 207.7937 | 3.1195 | 256.365 | 145.7141
9.7284 | 291.4194 | -19.8419 | 207.8961 | 3.1186 | 256.466 | 145.7097
9.7306 | 291.434 | -20.3402 | 208.3993 | 3.1181 | 256.9716 | 145.717
9.7331 | 291.3123 | -20.0339 | 208.0524 | 3.116 | 256.6045 | 145.6562
9.7355 | 291.3712 | -20.1114 | 208.1495 | 3.1158 | 256.7114 | 145.6856
9.7377 | 291.4988 | -20.0415 | 208.1222 | 3.1165 | 256.7053 | 145.7494
9.7404 | 291.5343 | -20.1407 | 208.2332 | 3.116 | 256.8223 | 145.7672
9.7427 | 291.5712 | -20.1325 | 208.2373 | 3.1156 | 256.8325 | 145.7856
9.7454 | 291.6515 | -20.0113 | 208.1429 | 3.1156 | 256.7515 | 145.8258
9.748 | 291.7101 | -19.932 | 208.0831 | 3.1153 | 256.7015 | 145.8551
9.7503 | 291.7016 | -19.8973 | 208.0456 | 3.1145 | 256.6625 | 145.8508
9.7529 | 291.6922 | -20.1978 | 208.3429 | 3.1136 | 256.9583 | 145.8461
9.7555 | 291.638 | -19.8874 | 208.0145 | 3.1122 | 256.6208 | 145.819
9.7581 | 291.6738 | -19.8892 | 208.0282 | 3.1117 | 256.6405 | 145.8369
9.7606 | 291.7098 | -20.4065 | 208.5575 | 3.1113 | 257.1758 | 145.8549
9.7632 | 291.7456 | -20.4232 | 208.5861 | 3.1109 | 257.2104 | 145.8728
9.7656 | 291.6919 | -20.4317 | 208.5767 | 3.1095 | 257.1921 | 145.846
9.7679 | 291.7961 | -20.1132 | 208.293 | 3.1099 | 256.9257 | 145.8981
9.7707 | 291.8314 | -20.3947 | 208.5862 | 3.1093 | 257.2248 | 145.9157
9.7733 | 291.8897 | -20.4709 | 208.6819 | 3.1091 | 257.3301 | 145.9448
9.7757 | 292.0162 | -20.6191 | 208.8722 | 3.1096 | 257.5416 | 146.0081
9.7782 | 292.0299 | -20.4475 | 208.7052 | 3.109 | 257.3768 | 146.0149
9.7809 | 291.9975 | -20.329 | 208.5759 | 3.1078 | 257.2421 | 145.9987
9.7833 | 292.1016 | -20.7534 | 209.035 | 3.1081 | 257.7186 | 146.0508
9.786 | 292.1146 | -20.4209 | 208.7068 | 3.1074 | 257.3926 | 146.0573
9.7886 | 292.0601 | -20.3109 | 208.5787 | 3.106 | 257.2554 | 146.0301
9.7908 | 292.0972 | -20.283 | 208.5631 | 3.1057 | 257.246 | 146.0486
9.7936 | 292.1098 | -20.3623 | 208.6466 | 3.1049 | 257.3316 | 146.0549
9.7959 | 292.1463 | -20.6872 | 208.9837 | 3.1045 | 257.6748 | 146.0732
9.7984 | 292.16 | -20.8602 | 209.1613 | 3.1039 | 257.8546 | 146.08
9.8009 | 292.1512 | -20.8016 | 209.0997 | 3.103 | 257.7916 | 146.0756
9.8035 | 292.2543 | -20.6588 | 208.9913 | 3.1032 | 257.7004 | 146.1272
9.806 | 292.2903 | -20.3078 | 208.6523 | 3.1028 | 257.3673 | 146.1451
9.8086 | 292.2358 | -20.1212 | 208.4475 | 3.1014 | 257.1535 | 146.1179
9.8113 | 292.2488 | -20.8633 | 209.194 | 3.1007 | 257.9021 | 146.1244
9.8137 | 292.3529 | -20.8651 | 209.2305 | 3.101 | 257.9559 | 146.1764
9.8163 | 292.3886 | -21.1458 | 209.5231 | 3.1006 | 258.2545 | 146.1943
9.8188 | 292.4246 | -20.8341 | 209.2234 | 3.1001 | 257.9608 | 146.2123
9.8212 | 292.5062 | -20.8133 | 209.2298 | 3.1002 | 257.9808 | 146.2531
9.8239 | 292.4965 | -21.1103 | 209.5235 | 3.0993 | 258.273 | 146.2483
9.8265 | 292.5097 | -21.1341 | 209.5517 | 3.0986 | 258.3033 | 146.2548
9.8289 | 292.5462 | -20.9818 | 209.4116 | 3.0982 | 258.1693 | 146.2731
9.8313 | 292.5373 | -20.8093 | 209.2361 | 3.0973 | 257.9924 | 146.2687
9.8337 | 292.5513 | -21.1886 | 209.6201 | 3.0967 | 258.3786 | 146.2756
9.8362 | 292.6098 | -21.1418 | 209.5928 | 3.0965 | 258.3611 | 146.3049
9.8385 | 292.6465 | -21.0639 | 209.5271 | 3.0962 | 258.3016 | 146.3233
9.8412 | 292.6143 | -21.0706 | 209.5231 | 3.095 | 258.2922 | 146.3072
9.8434 | 292.6288 | -21.3161 | 209.7734 | 3.0945 | 258.5449 | 146.3144
9.8459 | 292.5974 | -21.0895 | 209.5364 | 3.0934 | 258.3026 | 146.2987
9.8483 | 292.5885 | -21.1103 | 209.5542 | 3.0925 | 258.319 | 146.2943
9.8509 | 292.647 | -21.239 | 209.7024 | 3.0923 | 258.4769 | 146.3235
9.853 | 292.6392 | -21.4044 | 209.8652 | 3.0916 | 258.6384 | 146.3196
9.8553 | 292.6537 | -21.4143 | 209.8799 | 3.091 | 258.6555 | 146.3268
9.8578 | 292.622 | -21.3472 | 209.8023 | 3.0899 | 258.5726 | 146.311
9.86 | 292.6593 | -21.4481 | 209.9156 | 3.0896 | 258.6921 | 146.3296
9.8621 | 292.6514 | -21.6739 | 210.1388 | 3.0888 | 258.914 | 146.3257
9.8646 | 292.7099 | -21.5189 | 210.0033 | 3.0886 | 258.7883 | 146.355
9.867 | 292.7241 | -21.3499 | 209.839 | 3.0881 | 258.6264 | 146.3621
9.8695 | 292.7375 | -21.7455 | 210.2391 | 3.0874 | 259.0287 | 146.3688
9.8717 | 292.752 | -21.7599 | 210.2583 | 3.0868 | 259.0503 | 146.376
9.8742 | 292.7428 | -21.6775 | 210.1728 | 3.086 | 258.9633 | 146.3714
9.8768 | 292.7562 | -21.6969 | 210.1967 | 3.0853 | 258.9894 | 146.3781
9.8791 | 292.7929 | -21.4373 | 209.9493 | 3.085 | 258.7482 | 146.3965
9.8816 | 292.7838 | -20.8881 | 209.3971 | 3.0841 | 258.1944 | 146.3919
9.8839 | 292.843 | -21.6833 | 210.212 | 3.084 | 259.0192 | 146.4215
9.8862 | 292.9023 | -21.6225 | 210.171 | 3.0838 | 258.988 | 146.4511
9.8884 | 292.962 | -21.8896 | 210.458 | 3.0838 | 259.285 | 146.481
9.8912 | 292.9744 | -21.9059 | 210.4784 | 3.083 | 259.3075 | 146.4872
9.8936 | 293.0558 | -21.7094 | 210.3091 | 3.0831 | 259.1517 | 146.5279
9.8959 | 293.1151 | -21.9013 | 210.5207 | 3.083 | 259.3732 | 146.5575
9.8984 | 293.151 | -22.0432 | 210.6746 | 3.0825 | 259.5331 | 146.5755
9.901 | 293.1641 | -22.0108 | 210.6466 | 3.0819 | 259.5072 | 146.582
9.9036 | 293.1997 | -22.1181 | 210.7657 | 3.0814 | 259.6324 | 146.5999
9.9061 | 293.1906 | -22.0226 | 210.6672 | 3.0805 | 259.5323 | 146.5953
9.9087 | 293.204 | -21.959 | 210.6081 | 3.0799 | 259.4754 | 146.602
9.9113 | 293.2171 | -22.0739 | 210.7273 | 3.0792 | 259.5968 | 146.6085
9.9139 | 293.2527 | -22.0897 | 210.755 | 3.0788 | 259.6305 | 146.6264
9.9167 | 293.3101 | -21.9671 | 210.6515 | 3.0785 | 259.5365 | 146.655
9.919 | 293.3468 | -22.3069 | 211.0036 | 3.0781 | 259.8947 | 146.6734
9.9216 | 293.3824 | -22.352 | 211.0605 | 3.0777 | 259.9576 | 146.6912
9.9241 | 293.4408 | -22.0798 | 210.8078 | 3.0775 | 259.7146 | 146.7204
9.927 | 293.4528 | -22.2704 | 211.0024 | 3.0767 | 259.9112 | 146.7264
9.9298 | 293.4652 | -21.8698 | 210.6059 | 3.076 | 259.5168 | 146.7326
9.9326 | 293.5228 | -22.1595 | 210.9148 | 3.0757 | 259.8353 | 146.7614
9.9351 | 293.4461 | -22.2839 | 211.0137 | 3.0741 | 259.9213 | 146.723
9.9377 | 293.4142 | -21.896 | 210.6151 | 3.073 | 259.5175 | 146.7071
9.9402 | 293.36 | -22.0253 | 210.7264 | 3.0717 | 259.6197 | 146.68
9.9429 | 293.4401 | -21.8041 | 210.5319 | 3.0717 | 259.4385 | 146.72
9.9456 | 293.4979 | -22.1109 | 210.8579 | 3.0714 | 259.7743 | 146.749
9.9482 | 293.4885 | -22.333 | 211.0769 | 3.0705 | 259.9917 | 146.7443
9.951 | 293.4786 | -22.3398 | 211.0804 | 3.0696 | 259.9935 | 146.7393
9.9539 | 293.4904 | -22.4605 | 211.205 | 3.0688 | 260.1201 | 146.7452
9.9567 | 293.5255 | -21.8163 | 210.5725 | 3.0683 | 259.4934 | 146.7627
9.9594 | 293.583 | -21.8316 | 210.607 | 3.068 | 259.5375 | 146.7915
9.962 | 293.5511 | -22.2014 | 210.9662 | 3.0669 | 259.8914 | 146.7756
9.9647 | 293.5862 | -22.1744 | 210.9509 | 3.0664 | 259.8819 | 146.7931
9.9677 | 293.553 | -22.0492 | 210.8146 | 3.0652 | 259.7401 | 146.7765
9.9704 | 293.5433 | -22.1402 | 210.9024 | 3.0642 | 259.8262 | 146.7716
9.9732 | 293.4656 | -22.4628 | 211.1991 | 3.0626 | 260.11 | 146.7328
9.976 | 293.5229 | -22.0748 | 210.8302 | 3.0623 | 259.7506 | 146.7614
9.9787 | 293.6707 | -21.805 | 210.6096 | 3.063 | 259.5547 | 146.8353
9.9816 | 293.66 | -21.978 | 210.7791 | 3.062 | 259.7224 | 146.83
9.9842 | 293.6958 | -21.7811 | 210.5941 | 3.0615 | 259.5434 | 146.8479
9.987 | 293.6856 | -22.369 | 211.1786 | 3.0606 | 260.1262 | 146.8428
9.9899 | 293.6526 | -21.955 | 210.7536 | 3.0594 | 259.6957 | 146.8263
9.9925 | 293.6657 | -21.4973 | 210.3003 | 3.0587 | 259.2446 | 146.8329
9.9951 | 293.701 | -21.5162 | 210.3309 | 3.0582 | 259.2811 | 146.8505
9.998 | 293.7805 | -22.0721 | 210.9133 | 3.0581 | 259.8768 | 146.8903
10.0008 | 293.7706 | -22.283 | 211.1209 | 3.0572 | 260.0827 | 146.8853
10.0035 | 293.7606 | -22.1019 | 210.9365 | 3.0563 | 259.8966 | 146.8803
10.0064 | 293.8176 | -22.0564 | 210.91 | 3.056 | 259.8796 | 146.9088
10.009 | 293.7632 | -22.5672 | 211.4027 | 3.0546 | 260.3632 | 146.8816
10.0116 | 293.7988 | -22.3186 | 211.1659 | 3.0542 | 260.1324 | 146.8994
10.0145 | 294.0804 | -22.0915 | 211.0327 | 3.0561 | 260.0461 | 147.0402
10.0171 | 294.0935 | -22.0537 | 210.9993 | 3.0554 | 260.0148 | 147.0467
10.0199 | 294.106 | -22.4195 | 211.3692 | 3.0547 | 260.3869 | 147.053
10.0226 | 294.0736 | -22.6186 | 211.5575 | 3.0536 | 260.5698 | 147.0368
10.0251 | 294.0871 | -22.6137 | 211.5571 | 3.0529 | 260.5717 | 147.0436
10.0279 | 294.0769 | -22.5561 | 211.4961 | 3.052 | 260.509 | 147.0385
10.0305 | 294.1349 | -22.4132 | 211.3726 | 3.0518 | 260.3951 | 147.0675
10.0332 | 294.0578 | -22.7795 | 211.7132 | 3.0502 | 260.7228 | 147.0289
10.0357 | 293.9586 | -22.5511 | 211.4517 | 3.0484 | 260.4448 | 146.9793
10.0381 | 294.0847 | -22.4168 | 211.3594 | 3.0489 | 260.3735 | 147.0423
10.0406 | 294.1432 | -22.3385 | 211.3006 | 3.0488 | 260.3245 | 147.0716
10.0433 | 294.156 | -22.8061 | 211.7725 | 3.0481 | 260.7985 | 147.078
10.0459 | 294.1915 | -22.2177 | 211.1959 | 3.0477 | 260.2279 | 147.0958
10.0485 | 294.272 | -22.6984 | 211.7035 | 3.0477 | 260.7488 | 147.136
10.0512 | 294.262 | -23.0224 | 212.0241 | 3.0467 | 261.0678 | 147.131
10.0537 | 294.3428 | -23.0016 | 212.0303 | 3.0468 | 261.0874 | 147.1714
10.0563 | 294.3558 | -23.0666 | 212.0996 | 3.0461 | 261.1589 | 147.1779
10.0588 | 294.3244 | -23.1462 | 212.1687 | 3.0451 | 261.2228 | 147.1622
10.0611 | 294.2935 | -23.4805 | 212.4927 | 3.0441 | 261.5417 | 147.1468
10.0637 | 294.2391 | -23.1994 | 212.1935 | 3.0427 | 261.2334 | 147.1196
10.0663 | 294.2294 | -23.0922 | 212.0831 | 3.0418 | 261.1213 | 147.1147
10.0687 | 294.3331 | -22.9786 | 212.004 | 3.0421 | 261.0596 | 147.1666
10.071 | 294.3247 | -22.7182 | 211.7408 | 3.0414 | 260.795 | 147.1624
10.0736 | 294.3827 | -23.035 | 212.077 | 3.0412 | 261.1408 | 147.1914
10.0762 | 294.3957 | -22.8791 | 211.9254 | 3.0405 | 260.9914 | 147.1979
10.0786 | 294.3646 | -22.8853 | 211.9212 | 3.0395 | 260.982 | 147.1823
10.0811 | 294.4228 | -22.9908 | 212.0461 | 3.0393 | 261.1166 | 147.2114
10.0837 | 294.4136 | -22.8439 | 211.8962 | 3.0384 | 260.9651 | 147.2068
10.0861 | 294.4272 | -22.7425 | 211.7993 | 3.0378 | 260.8705 | 147.2136
10.089 | 294.4391 | -22.5727 | 211.6335 | 3.0371 | 260.7067 | 147.2196
10.0913 | 294.4532 | -22.8692 | 211.9347 | 3.0365 | 261.0102 | 147.2266
10.0938 | 294.4443 | -22.9453 | 212.0078 | 3.0357 | 261.0818 | 147.2221
10.0964 | 294.4348 | -22.9016 | 211.9609 | 3.0348 | 261.0334 | 147.2174
10.0988 | 294.4708 | -22.8755 | 211.9468 | 3.0344 | 261.0253 | 147.2354
10.1016 | 294.4384 | -22.8435 | 211.904 | 3.0333 | 260.9771 | 147.2192
10.1041 | 294.4966 | -22.6651 | 211.745 | 3.0331 | 260.8278 | 147.2483
10.1068 | 294.4866 | -22.9147 | 211.9913 | 3.0322 | 261.0724 | 147.2433
10.1094 | 294.4999 | -22.9516 | 213.0326 | 3.0316 | 262.1159 | 147.2499
10.112 | 294.5578 | -22.711 | 211.8113 | 3.0314 | 260.9043 | 147.2789
10.1147 | 294.6826 | -23.0003 | 212.1422 | 3.0318 | 261.256 | 147.3413
10.1174 | 294.6502 | -23.0507 | 212.1818 | 3.0306 | 261.2902 | 147.3251
10.12 | 294.6857 | -22.9782 | 212.1212 | 3.0302 | 261.2354 | 147.3428
10.1226 | 294.6989 | -22.615 | 211.7624 | 3.0296 | 260.8789 | 147.3495
10.1252 | 294.7341 | -22.7218 | 211.8809 | 3.0291 | 261.0033 | 147.3671
10.1275 | 294.7931 | -23.2458 | 212.4246 | 3.029 | 261.5567 | 147.3965
10.1301 | 294.8285 | -23.0467 | 212.2373 | 3.0286 | 261.3754 | 147.4143
10.1326 | 294.8196 | -23.2395 | 212.4271 | 3.0278 | 261.5637 | 147.4098
10.1351 | 294.8553 | -22.6682 | 211.8677 | 3.0274 | 261.0103 | 147.4277
10.1376 | 294.9138 | -22.7943 | 212.0133 | 3.0272 | 261.1656 | 147.4569
10.1401 | 294.9045 | -22.6046 | 211.8205 | 3.0264 | 260.9713 | 147.4523
10.1425 | 294.9632 | -23.0084 | 212.2439 | 3.0262 | 261.4044 | 147.4816
10.145 | 294.954 | -22.9115 | 212.1439 | 3.0254 | 261.3029 | 147.477
10.1475 | 294.9675 | -22.866 | 212.1029 | 3.0248 | 261.2642 | 147.4838
10.15 | 294.9583 | -22.4416 | 211.6754 | 3.024 | 260.8352 | 147.4792
10.1524 | 294.9718 | -22.4772 | 211.7155 | 3.0234 | 260.8775 | 147.4859
10.155 | 294.9399 | -22.7213 | 211.949 | 3.0223 | 261.1056 | 147.4699
10.1573 | 294.9542 | -22.5285 | 211.761 | 3.0217 | 260.92 | 147.4771
10.1597 | 294.9006 | -22.379 | 211.5936 | 3.0205 | 260.7437 | 147.4503
10.162 | 294.9146 | -22.4443 | 211.6636 | 3.02 | 260.816 | 147.4573
10.1646 | 294.9501 | -22.4362 | 211.6673 | 3.0195 | 260.8256 | 147.475
10.167 | 295.0085 | -22.4957 | 211.7463 | 3.0194 | 260.9143 | 147.5042
10.1694 | 295.0896 | -22.4443 | 211.7219 | 3.0195 | 260.9035 | 147.5448
10.172 | 295.1924 | -22.5619 | 211.8738 | 3.0197 | 261.0725 | 147.5962
10.1747 | 295.1377 | -22.4975 | 211.7911 | 3.0184 | 260.9808 | 147.5689
10.1772 | 295.1285 | -22.6547 | 211.9453 | 3.0175 | 261.1333 | 147.5642
10.1798 | 295.1415 | -22.6759 | 211.9708 | 3.0169 | 261.161 | 147.5707
10.1823 | 295.1771 | -22.8006 | 212.1074 | 3.0165 | 261.3036 | 147.5886
10.1848 | 295.1679 | -22.6668 | 211.9705 | 3.0157 | 261.1652 | 147.584
10.1874 | 295.1811 | -22.8187 | 212.1268 | 3.015 | 261.3237 | 147.5906
10.1901 | 295.1262 | -22.724 | 212.0138 | 3.0137 | 261.2015 | 147.5631
10.1923 | 295.2079 | -22.8583 | 212.1753 | 3.0138 | 261.3766 | 147.6039
10.1949 | 295.3779 | -22.9065 | 212.2802 | 3.0147 | 261.5099 | 147.689
10.1975 | 295.346 | -23.0246 | 212.3877 | 3.0137 | 261.612 | 147.673
10.2 | 295.337 | -22.848 | 212.2081 | 3.0128 | 261.4309 | 147.6685
10.2025 | 295.3056 | -23.1692 | 212.5188 | 3.0118 | 261.7364 | 147.6528
10.2048 | 295.4091 | -23.2656 | 212.6497 | 3.0121 | 261.8846 | 147.7046
10.2074 | 295.4445 | -23.5427 | 212.9386 | 3.0117 | 262.1794 | 147.7223
10.21 | 295.5024 | -23.4417 | 212.8569 | 3.0115 | 262.1073 | 147.7512
10.2125 | 295.4934 | -23.6256 | 213.0378 | 3.0107 | 262.2867 | 147.7467
10.2149 | 295.3725 | -23.1192 | 212.4911 | 3.0088 | 261.7198 | 147.6862
10.2173 | 295.3635 | -23.2616 | 212.6305 | 3.008 | 261.8578 | 147.6818
10.2199 | 295.354 | -23.6531 | 213.0188 | 3.0071 | 262.2445 | 147.677
10.2224 | 295.5246 | -23.4445 | 212.8671 | 3.0081 | 262.1212 | 147.7623
10.2246 | 295.6286 | -23.5851 | 213.0424 | 3.0084 | 262.3138 | 147.8143
10.2273 | 295.5737 | -23.5075 | 212.9465 | 3.0071 | 262.2087 | 147.7868
10.23 | 295.5863 | -23.3134 | 212.7566 | 3.0064 | 262.021 | 147.7932
10.2326 | 295.6666 | -23.5869 | 213.0568 | 3.0065 | 262.3346 | 147.8333
10.2351 | 295.7474 | -23.9194 | 213.4163 | 3.0065 | 262.7075 | 147.8737
10.2377 | 295.693 | -23.4963 | 212.975 | 3.0052 | 262.2572 | 147.8465
10.2403 | 295.7059 | -23.7684 | 213.2514 | 3.0046 | 262.5358 | 147.853
10.2429 | 295.7637 | -23.6071 | 213.1094 | 3.0044 | 262.4034 | 147.8819
10.2455 | 295.7318 | -23.7243 | 213.216 | 3.0033 | 262.5046 | 147.8659
10.248 | 295.7001 | -23.7216 | 213.2027 | 3.0023 | 262.486 | 147.85
10.2507 | 295.7573 | -23.6968 | 213.197 | 3.002 | 262.4899 | 147.8787
10.2531 | 295.7038 | -23.7982 | 213.2805 | 3.0008 | 262.5645 | 147.8519
10.2558 | 295.9183 | -23.7991 | 213.3529 | 3.0021 | 262.6727 | 147.9592
10.2582 | 295.842 | -23.4738 | 213.0022 | 3.0007 | 262.3092 | 147.921
10.261 | 295.832 | -23.6094 | 213.1345 | 2.9998 | 262.4398 | 147.916
10.2634 | 295.8679 | -23.6788 | 213.2158 | 2.9994 | 262.5271 | 147.9339
10.266 | 295.9032 | -23.6166 | 213.1654 | 2.999 | 262.4826 | 147.9516
10.2687 | 295.871 | -23.4814 | 213.0195 | 2.9979 | 262.3313 | 147.9355
10.2714 | 295.9058 | -23.2926 | 212.8423 | 2.9974 | 262.1599 | 147.9529
10.2739 | 295.9417 | -23.4251 | 212.9867 | 2.9971 | 262.3103 | 147.9708
10.2763 | 295.8881 | -23.162 | 212.7058 | 2.9958 | 262.0204 | 147.944
10.279 | 295.878 | -23.1359 | 212.6763 | 2.9949 | 261.9893 | 147.939
10.2813 | 295.9144 | -23.5396 | 213.0921 | 2.9946 | 262.4112 | 147.9572
10.2841 | 295.9265 | -22.9827 | 212.5393 | 2.9939 | 261.8604 | 147.9633
10.2864 | 295.8959 | -23.1845 | 212.7309 | 2.993 | 262.0469 | 147.948
10.289 | 295.8861 | -23.1927 | 212.7358 | 2.9921 | 262.0502 | 147.9431
10.2915 | 295.8547 | -23.2354 | 212.768 | 2.9911 | 262.0772 | 147.9274
10.294 | 295.8903 | -23.2746 | 212.8191 | 2.9907 | 262.1342 | 147.9452
10.2963 | 295.8819 | -22.953 | 212.4947 | 2.9899 | 261.8083 | 147.9409
10.299 | 295.8497 | -23.0638 | 212.5948 | 2.9889 | 261.903 | 147.9248
10.3015 | 295.8852 | -23.5161 | 213.0589 | 2.9885 | 262.3731 | 147.9426
10.3039 | 295.8989 | -23.021 | 212.5684 | 2.9879 | 261.8849 | 147.9495
10.3062 | 295.8456 | -23.1336 | 212.6632 | 2.9867 | 261.9708 | 147.9228
10.3087 | 295.8815 | -22.9165 | 212.4581 | 2.9864 | 261.7716 | 147.9407
10.311 | 295.9178 | -23.3972 | 212.9509 | 2.986 | 262.2705 | 147.9589
10.3137 | 295.9081 | -23.0602 | 212.6106 | 2.9852 | 261.9286 | 147.954
10.3163 | 295.921 | -23.003 | 212.5577 | 2.9845 | 261.8779 | 147.9605
10.3187 | 296.0016 | -23.5522 | 213.1338 | 2.9846 | 262.4674 | 148.0008
10.3211 | 295.9929 | -23.2368 | 212.8155 | 2.9838 | 262.1476 | 147.9964
10.3238 | 296.1173 | -23.4656 | 213.0858 | 2.9843 | 262.4387 | 148.0587
10.3265 | 296.2196 | -23.4571 | 213.1114 | 2.9845 | 262.4813 | 148.1098
10.329 | 296.2328 | -23.4593 | 213.118 | 2.9839 | 262.4901 | 148.1164
10.3316 | 296.268 | -23.7221 | 213.3925 | 2.9835 | 262.7705 | 148.134
10.334 | 296.3041 | -23.6783 | 213.3607 | 2.9831 | 262.7448 | 148.1521
10.3368 | 296.2717 | -23.8708 | 213.5424 | 2.982 | 262.921 | 148.1358
10.3394 | 296.2394 | -23.7856 | 213.4465 | 2.9809 | 262.8197 | 148.1197
10.3417 | 296.2982 | -23.5814 | 213.2619 | 2.9808 | 262.6449 | 148.1491
10.3441 | 296.3567 | -23.4792 | 213.1792 | 2.9807 | 262.5719 | 148.1783
10.3469 | 296.3464 | -23.5634 | 213.2599 | 2.9798 | 262.651 | 148.1732
10.3493 | 296.4272 | -23.6941 | 213.4176 | 2.9799 | 262.8221 | 148.2136
10.3518 | 296.4406 | -23.6585 | 213.3864 | 2.9793 | 262.7932 | 148.2203
10.3541 | 296.5215 | -23.7212 | 213.4761 | 2.9794 | 262.8964 | 148.2608
10.3567 | 296.5568 | -23.5508 | 213.3175 | 2.979 | 262.7436 | 148.2784
10.3592 | 296.503 | -23.44 | 213.1887 | 2.9778 | 262.6059 | 148.2515
10.3617 | 296.4937 | -23.5247 | 213.2703 | 2.977 | 262.6859 | 148.2468
10.364 | 296.5076 | -23.4445 | 213.1948 | 2.9765 | 262.6127 | 148.2538
10.3665 | 296.4762 | -23.6062 | 213.346 | 2.9754 | 262.7587 | 148.2381
10.3692 | 296.444 | -23.5693 | 213.2984 | 2.9744 | 262.7057 | 148.222
10.3715 | 296.5024 | -23.6134 | 213.3619 | 2.9742 | 262.779 | 148.2512
10.374 | 296.4262 | -23.5112 | 213.2343 | 2.9728 | 262.6387 | 148.2131
10.3764 | 296.4623 | -23.6824 | 213.4176 | 2.9725 | 262.8279 | 148.2311
10.3788 | 296.4311 | -23.7027 | 213.4275 | 2.9715 | 262.8327 | 148.2156
10.3813 | 296.4216 | -23.4017 | 213.1233 | 2.9707 | 262.5269 | 148.2108
10.3838 | 296.5246 | -23.9558 | 213.7117 | 2.9709 | 263.1325 | 148.2623
10.3865 | 296.5595 | -23.5715 | 213.3391 | 2.9705 | 262.7657 | 148.2798
10.3891 | 296.5497 | -23.472 | 213.2363 | 2.9697 | 262.6613 | 148.2749
10.3914 | 296.5863 | -23.5148 | 213.2913 | 2.9694 | 262.7224 | 148.2932
10.3941 | 296.5986 | -23.8365 | 213.6171 | 2.9687 | 263.0502 | 148.2993
10.3966 | 296.5222 | -23.7527 | 213.5078 | 2.9673 | 262.9282 | 148.2611
10.3996 | 296.6009 | -23.8315 | 213.6129 | 2.9672 | 263.0463 | 148.3004
10.4019 | 296.6148 | -23.8717 | 213.6577 | 2.9666 | 263.0935 | 148.3074
10.4044 | 296.5831 | -23.7324 | 213.5078 | 2.9656 | 262.9383 | 148.2915
10.4072 | 296.6626 | -23.8081 | 213.61 | 2.9656 | 263.0538 | 148.3313
10.4098 | 296.7202 | -24.0757 | 213.8968 | 2.9654 | 263.3502 | 148.3601
10.4125 | 296.6877 | -23.981 | 213.7913 | 2.9643 | 263.2393 | 148.3439
10.4147 | 296.7469 | -23.9698 | 213.7998 | 2.9643 | 263.2577 | 148.3735
10.4174 | 296.8043 | -23.7423 | 213.5915 | 2.9641 | 263.0588 | 148.4021
10.4201 | 296.839 | -24.0455 | 213.9062 | 2.9636 | 263.3794 | 148.4195
10.4227 | 296.919 | -23.6071 | 213.4945 | 2.9636 | 262.981 | 148.4595
10.4254 | 296.9315 | -23.9523 | 213.8439 | 2.963 | 263.3325 | 148.4658
10.4279 | 296.9222 | -24.2307 | 214.1192 | 2.9622 | 263.6062 | 148.4611
10.4302 | 296.9809 | -24.6128 | 214.5208 | 2.9621 | 264.0177 | 148.4905
10.4329 | 296.9711 | -24.2987 | 214.2035 | 2.9613 | 263.6986 | 148.4855
10.4355 | 296.9391 | -24.3127 | 214.2068 | 2.9602 | 263.6967 | 148.4696
10.438 | 296.9522 | -24.4429 | 214.3414 | 2.9596 | 263.8334 | 148.4761
10.4406 | 296.965 | -24.0783 | 213.981 | 2.959 | 263.4752 | 148.4825
10.443 | 296.8891 | -24.1429 | 214.0203 | 2.9576 | 263.5019 | 148.4446
10.4455 | 296.947 | -24.2821 | 214.1788 | 2.9574 | 263.67 | 148.4735
10.4481 | 296.9598 | -24.7146 | 214.6156 | 2.9568 | 264.1089 | 148.4799
10.4505 | 296.9734 | -24.7407 | 214.6462 | 2.9563 | 264.1418 | 148.4867
10.4532 | 296.9857 | -24.8133 | 214.7229 | 2.9556 | 264.2205 | 148.4928
10.4557 | 296.999 | -24.5781 | 214.4922 | 2.9551 | 263.992 | 148.4995
10.4581 | 296.9676 | -24.4087 | 214.3123 | 2.9541 | 263.8069 | 148.4838
10.4607 | 296.9807 | -24.3087 | 214.2167 | 2.9535 | 263.7134 | 148.4903
10.4631 | 296.9716 | -24.2668 | 214.1717 | 2.9527 | 263.667 | 148.4858
10.4653 | 296.9858 | -24.2852 | 214.1949 | 2.9522 | 263.6925 | 148.4929
10.4679 | 296.9986 | -24.2613 | 214.1752 | 2.9516 | 263.675 | 148.4993
10.4706 | 296.944 | -24.4141 | 214.3098 | 2.9503 | 263.8005 | 148.472
10.4728 | 296.936 | -24.2613 | 214.1544 | 2.9496 | 263.6437 | 148.468
10.4753 | 297.0386 | -23.9928 | 213.9201 | 2.9499 | 263.4265 | 148.5193
10.4778 | 297.0741 | -24.2226 | 214.1617 | 2.9495 | 263.674 | 148.537
10.4804 | 297.1095 | -24.137 | 214.0879 | 2.9492 | 263.6062 | 148.5548
10.4831 | 297.1665 | -24.3339 | 214.3038 | 2.9489 | 263.8316 | 148.5833
10.4856 | 297.1351 | -24.5506 | 214.51 | 2.9479 | 264.0326 | 148.5676
10.4881 | 297.0587 | -24.3974 | 214.3314 | 2.9465 | 263.8411 | 148.5293
10.4903 | 297.0952 | -24.7511 | 214.6972 | 2.9462 | 264.2131 | 148.5476
10.4927 | 297.1088 | -24.2879 | 214.2386 | 2.9457 | 263.7567 | 148.5544
10.4953 | 297.1887 | -24.5456 | 214.5229 | 2.9457 | 264.0543 | 148.5943
10.4978 | 297.2689 | -24.7231 | 214.7271 | 2.9458 | 264.2719 | 148.6344
10.5003 | 297.2822 | -24.7082 | 214.7167 | 2.9452 | 264.2637 | 148.6411
10.5027 | 297.2955 | -24.8335 | 214.8464 | 2.9446 | 264.3956 | 148.6477
10.5053 | 297.3978 | -24.8096 | 214.8566 | 2.9449 | 264.4229 | 148.6989
10.5078 | 297.5006 | -24.7024 | 214.7837 | 2.9452 | 264.3671 | 148.7503
10.5102 | 297.4918 | -24.7209 | 214.7992 | 2.9444 | 264.3812 | 148.7459
10.5128 | 297.4822 | -24.7961 | 214.8712 | 2.9436 | 264.4516 | 148.7411
10.5156 | 297.5165 | -25.3107 | 215.3973 | 2.9431 | 264.9834 | 148.7583
10.5179 | 297.4633 | -25.2535 | 215.3223 | 2.942 | 264.8995 | 148.7316
10.5203 | 297.4766 | -25.0467 | 215.12 | 2.9414 | 264.6994 | 148.7383
10.5226 | 297.4683 | -24.8916 | 214.9621 | 2.9407 | 264.5402 | 148.7342
10.5254 | 297.4132 | -25.0115 | 215.0636 | 2.9394 | 264.6325 | 148.7066
10.5277 | 297.4047 | -24.8294 | 214.8787 | 2.9387 | 264.4461 | 148.7023
10.5301 | 297.4182 | -25.3436 | 215.3974 | 2.9382 | 264.9671 | 148.7091
10.5327 | 297.4084 | -25.0597 | 215.1102 | 2.9373 | 264.6783 | 148.7042
10.5351 | 297.4891 | -25.1439 | 215.2213 | 2.9374 | 264.8028 | 148.7445
10.5374 | 297.5029 | -25.0016 | 215.0836 | 2.9369 | 264.6674 | 148.7514
10.5401 | 297.493 | -24.9214 | 215.0001 | 2.9361 | 264.5823 | 148.7465
10.5428 | 297.5055 | -24.961 | 215.0439 | 2.9355 | 264.6282 | 148.7528
10.5452 | 297.4744 | -25.1089 | 215.1814 | 2.9345 | 264.7605 | 148.7372
10.5476 | 297.4653 | -25.3495 | 215.419 | 2.9337 | 264.9966 | 148.7327
10.5501 | 297.5231 | -25.0512 | 215.14 | 2.9336 | 264.7271 | 148.7615
10.5527 | 297.5135 | -25.0624 | 215.148 | 2.9328 | 264.7335 | 148.7567
10.5552 | 297.5044 | -25.3652 | 215.4477 | 2.932 | 265.0318 | 148.7522
10.5577 | 297.5174 | -24.9408 | 215.0277 | 2.9314 | 264.6139 | 148.7587
10.5605 | 297.5297 | -24.9948 | 215.0858 | 2.9308 | 264.674 | 148.7648
10.563 | 297.5427 | -24.9074 | 215.0027 | 2.9302 | 264.5931 | 148.7713
10.5655 | 297.7122 | -25.4616 | 215.6134 | 2.9311 | 265.2321 | 148.8561
10.5684 | 297.7239 | -25.1732 | 215.3289 | 2.9304 | 264.9495 | 148.8619
10.5709 | 297.6925 | -24.8367 | 214.9819 | 2.9294 | 264.5973 | 148.8462
10.5737 | 297.6371 | -25.0822 | 215.209 | 2.9281 | 264.8151 | 148.8185
10.5761 | 297.5836 | -25.2719 | 215.3808 | 2.9269 | 264.9781 | 148.7918
10.5787 | 297.5516 | -25.3264 | 215.4247 | 2.9259 | 265.0166 | 148.7758
10.5813 | 297.6538 | -25.3994 | 215.5317 | 2.9262 | 265.1407 | 148.8269
10.5837 | 297.6673 | -25.507 | 215.6438 | 2.9256 | 265.2551 | 148.8337
10.5864 | 297.7022 | -25.476 | 215.6245 | 2.9252 | 265.2415 | 148.8511
10.589 | 297.737 | -24.8714 | 215.0315 | 2.9248 | 264.6543 | 148.8685
10.5914 | 297.7058 | -25.0475 | 215.1972 | 2.9239 | 264.8148 | 148.8529
10.5939 | 297.6965 | -25.2426 | 215.3892 | 2.9231 | 265.0053 | 148.8483
10.5963 | 297.8221 | -25.18 | 215.3684 | 2.9236 | 265.0054 | 148.911
10.5991 | 297.9231 | -25.3233 | 215.5454 | 2.9238 | 265.1993 | 148.9616
10.6016 | 297.9364 | -25.2179 | 215.4444 | 2.9232 | 265.1005 | 148.9682
10.604 | 297.9496 | -25.2003 | 215.4312 | 2.9227 | 265.0895 | 148.9748
10.6064 | 297.8961 | -25.1002 | 215.3133 | 2.9215 | 264.9627 | 148.9481
10.6087 | 297.8653 | -25.3093 | 215.5121 | 2.9206 | 265.1563 | 148.9326
10.6112 | 297.9232 | -25.3062 | 215.5283 | 2.9205 | 265.1822 | 148.9616
10.6134 | 297.9373 | -25.3058 | 215.5326 | 2.92 | 265.1888 | 148.9686
10.6157 | 297.9064 | -25.3499 | 215.5664 | 2.9191 | 265.2175 | 148.9532
10.618 | 297.9425 | -25.2485 | 215.4771 | 2.9188 | 265.1342 | 148.9713
10.6202 | 297.8898 | -25.2891 | 215.5001 | 2.9177 | 265.1484 | 148.9449
10.6223 | 297.9268 | -25.0782 | 215.3015 | 2.9174 | 264.956 | 148.9634
10.6247 | 297.985 | -25.1701 | 215.4128 | 2.9173 | 265.077 | 148.9925
10.6269 | 298.0661 | -25.4949 | 215.7647 | 2.9175 | 265.4423 | 149.033
10.6295 | 298.0344 | -25.8247 | 216.0839 | 2.9165 | 265.7563 | 149.0172
10.6315 | 298.049 | -25.5647 | 215.8288 | 2.9161 | 265.5036 | 149.0245
10.6341 | 298.0396 | -25.6112 | 215.8721 | 2.9153 | 265.5454 | 149.0198
10.6365 | 298.0308 | -25.244 | 215.502 | 2.9145 | 265.1738 | 149.0154
10.639 | 298.0438 | -24.8646 | 215.1269 | 2.914 | 264.8009 | 149.0219
10.6413 | 298.0129 | -25.2251 | 215.4771 | 2.913 | 265.1459 | 149.0064
10.6437 | 297.9371 | -25.3764 | 215.6032 | 2.9117 | 265.2593 | 148.9685
10.6463 | 297.9495 | -25.1138 | 215.3447 | 2.9111 | 265.003 | 148.9748
10.6486 | 297.9189 | -25.4381 | 215.6588 | 2.9102 | 265.312 | 148.9595
10.6515 | 297.9082 | -25.3809 | 215.598 | 2.9093 | 265.2494 | 148.9541
10.654 | 297.9659 | -25.1017 | 215.3381 | 2.9091 | 264.999 | 148.9829
10.6565 | 297.9789 | -25.2472 | 215.4879 | 2.9086 | 265.151 | 148.9894
10.6593 | 298.0134 | -25.24 | 215.4922 | 2.9081 | 265.1611 | 149.0067
10.6619 | 298.0707 | -25.3809 | 215.6522 | 2.908 | 265.3307 | 149.0354
10.6647 | 298.105 | -25.3714 | 215.6541 | 2.9075 | 265.3383 | 149.0525
10.6672 | 298.1179 | -25.8378 | 216.1248 | 2.907 | 265.8112 | 149.059
10.6702 | 298.1514 | -25.3363 | 215.6345 | 2.9064 | 265.3264 | 149.0757
10.6726 | 298.2319 | -25.3629 | 215.6879 | 2.9065 | 265.3932 | 149.1159
10.6753 | 298.222 | -25.5445 | 215.8662 | 2.9057 | 265.5699 | 149.111
10.6779 | 298.2793 | -25.5265 | 215.8673 | 2.9056 | 265.5806 | 149.1397
10.6804 | 298.2699 | -25.8766 | 216.2143 | 2.9048 | 265.926 | 149.135
10.6832 | 298.3042 | -25.6914 | 216.0405 | 2.9043 | 265.7579 | 149.1521
10.6857 | 298.3395 | -25.9568 | 216.3177 | 2.904 | 266.0409 | 149.1697
10.6884 | 298.3296 | -25.6287 | 215.9863 | 2.9032 | 265.7079 | 149.1648
10.6912 | 298.3417 | -25.731 | 216.0926 | 2.9025 | 265.8163 | 149.1709
10.694 | 298.3756 | -25.7589 | 216.1318 | 2.9021 | 265.8611 | 149.1878
10.6964 | 298.3445 | -25.8351 | 216.1977 | 2.9011 | 265.9217 | 149.1722
10.6991 | 298.3792 | -26.0171 | 216.3912 | 2.9007 | 266.1211 | 149.1896
10.702 | 298.3685 | -25.703 | 216.0736 | 2.8998 | 265.8017 | 149.1843
10.7043 | 298.4046 | -25.3687 | 215.7513 | 2.8996 | 265.4854 | 149.2023
10.707 | 298.3724 | -25.5228 | 215.8947 | 2.8985 | 265.6234 | 149.1862
10.7096 | 298.3848 | -25.4648 | 215.8408 | 2.8979 | 265.5716 | 149.1924
10.7124 | 298.3969 | -25.4742 | 215.8542 | 2.8973 | 265.5871 | 149.1985
10.7147 | 298.3658 | -25.7527 | 216.1224 | 2.8964 | 265.85 | 149.1829
10.7173 | 298.4011 | -25.6751 | 216.0565 | 2.896 | 265.79 | 149.2005
10.72 | 298.3686 | -25.349 | 215.7196 | 2.895 | 265.4477 | 149.1843
10.7228 | 298.3581 | -25.471 | 215.8381 | 2.8941 | 265.5645 | 149.1791
10.7253 | 298.3713 | -25.4926 | 215.8641 | 2.8936 | 265.5927 | 149.1857
10.7279 | 298.3617 | -25.7644 | 216.1327 | 2.8928 | 265.8597 | 149.1809
10.7303 | 298.3303 | -25.7121 | 216.0699 | 2.8918 | 265.7916 | 149.1651
10.7329 | 298.276 | -25.6067 | 215.9464 | 2.8906 | 265.6591 | 149.138
10.7352 | 298.2675 | -25.6458 | 215.9827 | 2.8899 | 265.6939 | 149.1337
10.7379 | 298.2799 | -25.6801 | 216.0211 | 2.8893 | 265.7344 | 149.1399
10.7404 | 298.4269 | -25.5558 | 215.9458 | 2.89 | 265.6837 | 149.2135
10.7431 | 298.4391 | -25.6895 | 216.0836 | 2.8894 | 265.8234 | 149.2195
10.7459 | 298.4286 | -25.8252 | 216.2158 | 2.8885 | 265.9539 | 149.2143
10.7484 | 298.4865 | -25.8193 | 216.2292 | 2.8884 | 265.9769 | 149.2432
10.7512 | 298.5429 | -25.7865 | 216.2152 | 2.8882 | 265.9724 | 149.2715
10.7538 | 298.5779 | -25.34 | 215.7804 | 2.8878 | 265.5434 | 149.289
10.7563 | 298.5685 | -25.3855 | 215.8227 | 2.8871 | 265.5842 | 149.2843
10.7589 | 298.4473 | -25.6314 | 216.0282 | 2.8852 | 265.7695 | 149.2237
10.7615 | 298.46 | -25.7805 | 216.1816 | 2.8847 | 265.9249 | 149.23
10.7641 | 298.5173 | -25.6441 | 216.0643 | 2.8845 | 265.8171 | 149.2586
10.7665 | 298.553 | -26.0279 | 216.46 | 2.8842 | 266.2188 | 149.2765
10.7694 | 298.5646 | -25.8648 | 216.3007 | 2.8835 | 266.0615 | 149.2823
10.7718 | 298.6227 | -26.0672 | 216.5225 | 2.8834 | 266.2929 | 149.3113
10.7745 | 298.5902 | -25.6553 | 216.0998 | 2.8824 | 265.8648 | 149.2951
10.7765 | 298.6273 | -25.9518 | 216.4086 | 2.8822 | 266.1799 | 149.3137
10.7791 | 298.7069 | -25.8883 | 216.3717 | 2.8822 | 266.1561 | 149.3534
10.7816 | 298.7421 | -25.8081 | 216.3032 | 2.8819 | 266.0935 | 149.371
10.784 | 298.7781 | -26.0797 | 216.5868 | 2.8816 | 266.3831 | 149.389
10.7866 | 298.7684 | -25.8333 | 216.3372 | 2.8808 | 266.1319 | 149.3842
10.7889 | 298.7376 | -25.8504 | 216.344 | 2.8799 | 266.1336 | 149.3688
10.7913 | 298.7507 | -26.0572 | 216.5552 | 2.8794 | 266.347 | 149.3754
10.7937 | 298.8088 | -25.745 | 216.2623 | 2.8793 | 266.0638 | 149.4044
10.796 | 298.8002 | -26.2018 | 216.7163 | 2.8786 | 266.5163 | 149.4001
10.7985 | 298.7685 | -26.0202 | 216.5241 | 2.8776 | 266.3189 | 149.3843
10.8008 | 298.7599 | -25.8982 | 216.3992 | 2.8769 | 266.1926 | 149.38
10.8032 | 298.6842 | -25.8901 | 216.3659 | 2.8756 | 266.1466 | 149.3421
10.8054 | 298.6761 | -25.6882 | 216.1613 | 2.8749 | 265.9407 | 149.3381
10.8079 | 298.8228 | -25.7013 | 216.2233 | 2.8756 | 266.0271 | 149.4114
10.8105 | 298.8577 | -25.9401 | 216.4737 | 2.8753 | 266.2834 | 149.4289
10.8133 | 298.8698 | -25.6738 | 216.2115 | 2.8746 | 266.0231 | 149.4349
10.8156 | 298.9281 | -26.1397 | 216.6968 | 2.8746 | 266.5182 | 149.4641
10.8179 | 298.897 | -25.859 | 216.4057 | 2.8736 | 266.2219 | 149.4485
10.8205 | 298.7984 | -25.649 | 216.1629 | 2.8721 | 265.9626 | 149.3992
10.823 | 298.789 | -25.5368 | 216.0475 | 2.8713 | 265.8457 | 149.3945
10.8252 | 298.803 | -25.8982 | 216.4136 | 2.8708 | 266.2141 | 149.4015
10.828 | 298.8148 | -25.8531 | 216.3724 | 2.8702 | 266.1749 | 149.4074
10.8304 | 298.8505 | -26.0496 | 216.5808 | 2.8699 | 266.3893 | 149.4253
10.8331 | 298.8406 | -25.7171 | 216.245 | 2.8691 | 266.0518 | 149.4203
10.8357 | 298.8532 | -26.1365 | 216.6686 | 2.8685 | 266.4775 | 149.4266
10.8382 | 298.9998 | -25.9604 | 216.5414 | 2.8692 | 266.3747 | 149.4999
10.8408 | 299.0347 | -26.2545 | 216.8471 | 2.8689 | 266.6863 | 149.5174
10.8435 | 299.0025 | -26.2987 | 216.8806 | 2.8679 | 266.7144 | 149.5013
10.8461 | 299.0374 | -26.8907 | 217.4842 | 2.8675 | 267.3238 | 149.5187
10.8488 | 298.9826 | -26.4383 | 217.0136 | 2.8663 | 266.844 | 149.4913
10.8511 | 298.9743 | -26.4983 | 217.0708 | 2.8656 | 266.8999 | 149.4872
10.8535 | 299.0097 | -26.7376 | 217.3219 | 2.8653 | 267.1569 | 149.5049
10.856 | 298.9781 | -26.6186 | 217.1924 | 2.8643 | 267.022 | 149.489
10.8586 | 299.0578 | -26.6416 | 217.2419 | 2.8644 | 267.0849 | 149.5289
10.8611 | 299.1152 | -26.8862 | 217.5057 | 2.8642 | 267.3582 | 149.5576
10.8636 | 299.0838 | -26.7492 | 217.3582 | 2.8633 | 267.2055 | 149.5419
10.8661 | 299.0744 | -26.6673 | 217.2732 | 2.8626 | 267.1189 | 149.5372
10.8685 | 299.1989 | -26.4221 | 217.0695 | 2.8631 | 266.936 | 149.5995
10.8711 | 299.2564 | -26.8556 | 217.5221 | 2.8629 | 267.3982 | 149.6282
10.8736 | 299.2915 | -26.9502 | 217.6284 | 2.8626 | 267.5104 | 149.6458
10.876 | 299.3717 | -26.7754 | 217.4804 | 2.8627 | 267.3757 | 149.6859
10.8786 | 299.295 | -26.7771 | 217.4565 | 2.8613 | 267.339 | 149.6475
10.881 | 299.2415 | -26.4983 | 217.1599 | 2.8602 | 267.0335 | 149.6208
10.8836 | 299.2319 | -26.287 | 216.9454 | 2.8594 | 266.8173 | 149.6159
10.8859 | 299.2678 | -26.4758 | 217.1461 | 2.8591 | 267.0241 | 149.6339
10.8884 | 299.2587 | -26.7308 | 217.3981 | 2.8584 | 267.2745 | 149.6293
10.8909 | 299.3161 | -26.5907 | 217.2771 | 2.8582 | 267.1631 | 149.658
10.8934 | 299.2844 | -26.6001 | 217.276 | 2.8573 | 267.1567 | 149.6422
10.8959 | 299.3643 | -26.9898 | 217.6923 | 2.8574 | 267.5864 | 149.6822
10.8986 | 299.3989 | -27.143 | 217.857 | 2.857 | 267.7569 | 149.6995
10.9009 | 299.4123 | -26.5235 | 217.242 | 2.8565 | 267.1441 | 149.7062
10.9035 | 299.3803 | -26.5623 | 217.2701 | 2.8555 | 267.1669 | 149.6902
10.9059 | 299.3937 | -26.5186 | 217.2309 | 2.855 | 267.1299 | 149.6969
10.9087 | 299.3832 | -26.8618 | 217.5706 | 2.8542 | 267.4678 | 149.6916
10.9109 | 299.3974 | -26.7803 | 217.4938 | 2.8538 | 267.3934 | 149.6987
10.9136 | 299.432 | -26.6393 | 217.3644 | 2.8534 | 267.2697 | 149.716
10.9163 | 299.4218 | -26.797 | 217.5187 | 2.8526 | 267.4223 | 149.7109
10.9186 | 299.4354 | -26.8745 | 217.6007 | 2.8521 | 267.5066 | 149.7177
10.9211 | 299.4483 | -27.0376 | 217.7681 | 2.8515 | 267.6761 | 149.7241
10.9239 | 299.4158 | -26.9781 | 217.6978 | 2.8505 | 267.6004 | 149.7079
10.9263 | 299.4069 | -26.7929 | 217.5096 | 2.8498 | 267.4108 | 149.7035
10.9287 | 299.4423 | -26.8425 | 217.571 | 2.8495 | 267.478 | 149.7211
10.9312 | 299.4554 | -26.8091 | 217.542 | 2.849 | 267.4512 | 149.7277
10.9337 | 299.4237 | -26.4704 | 217.1927 | 2.848 | 267.0967 | 149.7119
10.9365 | 299.391 | -26.6339 | 217.3453 | 2.847 | 267.2438 | 149.6955
10.9387 | 299.2936 | -26.5866 | 217.2655 | 2.8455 | 267.1478 | 149.6468
10.9412 | 299.2622 | -26.5555 | 217.224 | 2.8446 | 267.101 | 149.6311
10.9436 | 299.3423 | -26.9425 | 217.6377 | 2.8447 | 267.5281 | 149.6712
10.9463 | 299.3769 | -26.4392 | 217.1459 | 2.8443 | 267.042 | 149.6884
10.9489 | 299.4117 | -26.1901 | 216.9084 | 2.844 | 266.8104 | 149.7059
10.9514 | 299.4468 | -26.5861 | 217.3161 | 2.8437 | 267.2239 | 149.7234
10.954 | 299.4371 | -26.2591 | 216.9859 | 2.8429 | 266.8921 | 149.7186
10.9567 | 299.4936 | -26.651 | 217.3966 | 2.8427 | 267.3122 | 149.7468
10.9592 | 299.5958 | -26.3334 | 217.1131 | 2.843 | 267.0457 | 149.7979
10.9618 | 299.5635 | -26.6519 | 217.4208 | 2.842 | 267.3481 | 149.7818
10.9644 | 299.5984 | -26.5276 | 217.3081 | 2.8416 | 267.2412 | 149.7992
10.9671 | 299.6551 | -26.8961 | 217.6955 | 2.8415 | 267.6381 | 149.8276
10.9698 | 299.6007 | -26.9957 | 217.777 | 2.8403 | 267.7104 | 149.8003
10.9722 | 299.6138 | -27.0898 | 217.8755 | 2.8398 | 267.8111 | 149.8069
10.9747 | 299.6491 | -27.0678 | 217.8652 | 2.8395 | 267.8068 | 149.8246
10.9771 | 299.618 | -27.1939 | 217.981 | 2.8386 | 267.9173 | 149.809
10.9795 | 299.5865 | -27.2516 | 218.0282 | 2.8376 | 267.9593 | 149.7933
10.9818 | 299.6004 | -26.9254 | 217.7066 | 2.8372 | 267.64 | 149.8002
10.9839 | 299.5926 | -26.9024 | 217.681 | 2.8366 | 267.6131 | 149.7963
10.9865 | 299.6049 | -26.8677 | 217.6504 | 2.836 | 267.5846 | 149.8025
10.9892 | 299.6394 | -27.0664 | 217.8606 | 2.8356 | 267.8005 | 149.8197
10.9912 | 299.6319 | -26.6591 | 217.4508 | 2.835 | 267.3894 | 149.8159
10.9936 | 299.6675 | -26.5474 | 217.351 | 2.8347 | 267.2955 | 149.8337
10.9961 | 299.7025 | -26.5817 | 217.3969 | 2.8344 | 267.3474 | 149.8513
10.9986 | 299.6489 | -26.9195 | 217.7169 | 2.8333 | 267.6583 | 149.8244
11.0013 | 299.5942 | -27.0047 | 217.7838 | 2.8321 | 267.7162 | 149.7971
11.0036 | 299.6523 | -26.6128 | 217.4113 | 2.832 | 267.3533 | 149.8261
11.006 | 299.5766 | -26.8564 | 217.6297 | 2.8307 | 267.5591 | 149.7883
11.0086 | 299.6337 | -26.8159 | 217.6082 | 2.8306 | 267.5471 | 149.8168
11.0111 | 299.6023 | -26.5127 | 217.2945 | 2.8297 | 267.2282 | 149.8011
11.0137 | 299.5703 | -26.5501 | 217.3213 | 2.8287 | 267.2497 | 149.7852
11.016 | 299.6281 | -26.6844 | 217.4748 | 2.8286 | 267.4129 | 149.8141
11.0189 | 299.7508 | -26.7465 | 217.5778 | 2.829 | 267.5363 | 149.8754
11.0215 | 299.7414 | -26.7213 | 217.5495 | 2.8282 | 267.5064 | 149.8707
11.0239 | 299.7544 | -26.9043 | 217.7368 | 2.8277 | 267.6959 | 149.8772
11.0266 | 299.7667 | -26.861 | 217.6976 | 2.8272 | 267.6587 | 149.8833
11.029 | 299.7353 | -26.6258 | 217.452 | 2.8263 | 267.4078 | 149.8676
11.0313 | 299.7934 | -26.9074 | 217.7529 | 2.8262 | 267.7185 | 149.8967
11.034 | 299.8279 | -26.7227 | 217.5797 | 2.8258 | 267.551 | 149.9139
11.037 | 299.8168 | -26.929 | 217.7823 | 2.825 | 267.7518 | 149.9084
11.0391 | 299.8534 | -27.0042 | 217.8697 | 2.8248 | 267.8453 | 149.9267
11.0418 | 299.8432 | -27.1417 | 218.0038 | 2.824 | 267.9777 | 149.9216
11.0443 | 299.8118 | -26.6416 | 217.4933 | 2.823 | 267.4619 | 149.9059
11.0465 | 299.9368 | -27.1777 | 218.071 | 2.8236 | 268.0605 | 149.9684
11.0491 | 300.0383 | -26.8911 | 217.8183 | 2.8239 | 267.8246 | 150.0191
11.0516 | 300.1177 | -26.8064 | 217.76 | 2.8239 | 267.7797 | 150.0589
11.0543 | 300.1078 | -27.0299 | 217.9802 | 2.8232 | 267.9982 | 150.0539
11.0568 | 300.1205 | -26.8898 | 217.8444 | 2.8226 | 267.8645 | 150.0603
11.0593 | 300.0666 | -26.9398 | 217.8764 | 2.8215 | 267.8875 | 150.0333
11.0621 | 300.0563 | -26.7992 | 217.7324 | 2.8207 | 267.7418 | 150.0282
11.0642 | 300.0707 | -27.1394 | 218.0774 | 2.8203 | 268.0892 | 150.0354
11.0668 | 300.0163 | -27.1079 | 218.0277 | 2.8191 | 268.0304 | 150.0081
11.0694 | 300.0291 | -27.3102 | 218.2343 | 2.8186 | 268.2391 | 150.0145
11.0717 | 300.0427 | -27.1547 | 218.0833 | 2.8181 | 268.0904 | 150.0213
11.0743 | 300.0107 | -26.8668 | 217.7848 | 2.8172 | 267.7866 | 150.0054
11.0765 | 300.0246 | -27.1804 | 218.103 | 2.8167 | 268.1071 | 150.0123
11.079 | 300.1707 | -26.9331 | 217.9044 | 2.8174 | 267.9328 | 150.0853
11.0816 | 300.139 | -26.8894 | 217.8501 | 2.8165 | 267.8733 | 150.0695
11.0841 | 300.1518 | -27.0114 | 217.9764 | 2.816 | 268.0017 | 150.0759
11.0865 | 300.0762 | -26.8303 | 217.7701 | 2.8147 | 267.7828 | 150.0381
11.0891 | 299.9553 | -27.1629 | 218.0624 | 2.8129 | 268.055 | 149.9777
11.0912 | 299.9472 | -27.0286 | 217.9254 | 2.8123 | 267.9166 | 149.9736
11.0938 | 299.982 | -26.8276 | 217.736 | 2.812 | 267.733 | 149.991
11.0964 | 299.9725 | -26.9759 | 217.8811 | 2.8112 | 267.8766 | 149.9863
11.0988 | 299.9855 | -26.7699 | 217.6795 | 2.8107 | 267.6771 | 149.9928
11.101 | 299.9994 | -26.9628 | 217.877 | 2.8103 | 267.8769 | 149.9997
11.1036 | 299.923 | -26.7902 | 217.6789 | 2.8089 | 267.6661 | 149.9615
11.1059 | 299.8924 | -26.5388 | 217.4173 | 2.8081 | 267.3994 | 149.9462
11.1087 | 299.993 | -26.9389 | 217.851 | 2.8083 | 267.8498 | 149.9965
11.1111 | 300.0507 | -26.5573 | 217.4886 | 2.8082 | 267.4971 | 150.0254
11.1136 | 300.0857 | -26.8736 | 217.8166 | 2.8079 | 267.8308 | 150.0428
11.1163 | 300.0757 | -27.0921 | 218.0317 | 2.8071 | 268.0443 | 150.0378
11.1187 | 299.9998 | -26.8236 | 217.7379 | 2.8058 | 267.7379 | 149.9999
11.121 | 300.0134 | -27.1065 | 218.0254 | 2.8054 | 268.0276 | 150.0067
11.1238 | 300.1364 | -27.0286 | 217.9885 | 2.8058 | 268.0112 | 150.0682
11.1262 | 300.1053 | -27.1183 | 218.0678 | 2.8049 | 268.0853 | 150.0526
11.1289 | 300.1395 | -27.0083 | 217.9692 | 2.8045 | 267.9924 | 150.0697
11.1314 | 300.1525 | -27.1741 | 218.1393 | 2.804 | 268.1647 | 150.0762
11.134 | 300.1205 | -27.5061 | 218.4607 | 2.8031 | 268.4808 | 150.0603
11.1364 | 300.178 | -27.526 | 218.4997 | 2.803 | 268.5294 | 150.089
11.139 | 300.3015 | -27.3759 | 218.3908 | 2.8034 | 268.4411 | 150.1508
11.1417 | 300.2912 | -27.2854 | 218.2969 | 2.8026 | 268.3454 | 150.1456
11.1444 | 300.3256 | -27.2823 | 218.3052 | 2.8023 | 268.3595 | 150.1628
11.1469 | 300.405 | -27.4174 | 218.4668 | 2.8024 | 268.5343 | 150.2025
11.1495 | 300.3511 | -27.4562 | 218.4876 | 2.8012 | 268.5462 | 150.1756
11.1521 | 300.3414 | -27.4723 | 218.5005 | 2.8005 | 268.5574 | 150.1707
11.1547 | 300.398 | -27.4657 | 218.5128 | 2.8003 | 268.5791 | 150.199
11.157 | 300.4115 | -27.2021 | 218.2537 | 2.7999 | 268.3223 | 150.2058
11.1596 | 300.4018 | -27.4287 | 218.477 | 2.7991 | 268.544 | 150.2009
11.1621 | 300.3482 | -27.5935 | 218.624 | 2.798 | 268.682 | 150.1741
11.1644 | 300.3173 | -27.6967 | 218.7169 | 2.7972 | 268.7698 | 150.1587
11.1669 | 300.3522 | -27.8409 | 218.8727 | 2.7969 | 268.9314 | 150.1761
11.1695 | 300.4091 | -27.7508 | 218.8016 | 2.7967 | 268.8698 | 150.2046
11.1718 | 300.4671 | -27.7527 | 218.8228 | 2.7967 | 268.9006 | 150.2335
11.1742 | 300.5028 | -27.6751 | 218.7571 | 2.7964 | 268.8409 | 150.2514
11.1767 | 300.4708 | -27.8891 | 218.9604 | 2.7955 | 269.0389 | 150.2354
11.1793 | 300.4167 | -27.7404 | 218.7937 | 2.7943 | 268.8631 | 150.2083
11.1816 | 300.4305 | -27.6035 | 218.6614 | 2.7939 | 268.7332 | 150.2153
11.1838 | 300.3777 | -27.5755 | 218.6158 | 2.7929 | 268.6788 | 150.1889
11.1866 | 300.3896 | -27.621 | 218.6653 | 2.7923 | 268.7302 | 150.1948
11.1888 | 300.3368 | -27.6107 | 218.6374 | 2.7913 | 268.6935 | 150.1684
11.1913 | 300.3274 | -27.5354 | 218.5589 | 2.7906 | 268.6135 | 150.1637
11.1934 | 300.2751 | -27.4562 | 218.4623 | 2.7896 | 268.5082 | 150.1376
11.1959 | 300.31 | -27.5796 | 218.5973 | 2.7892 | 268.649 | 150.155
11.1985 | 300.4781 | -27.672 | 218.7458 | 2.7901 | 268.8255 | 150.2391
11.201 | 300.5352 | -27.7161 | 218.8089 | 2.79 | 268.8981 | 150.2676
11.2035 | 300.5482 | -27.4269 | 218.524 | 2.7895 | 268.6154 | 150.2741
11.2058 | 300.5393 | -27.4949 | 218.5891 | 2.7888 | 268.6789 | 150.2696
11.2085 | 300.5071 | -27.4661 | 218.5495 | 2.7879 | 268.634 | 150.2535
11.2107 | 300.4765 | -27.6665 | 218.7397 | 2.7871 | 268.8191 | 150.2382
11.2131 | 300.4453 | -27.239 | 218.3018 | 2.7862 | 268.3761 | 150.2227
11.2153 | 300.3706 | -27.4984 | 218.5363 | 2.785 | 268.5981 | 150.1853
11.2177 | 300.3836 | -27.3286 | 218.3709 | 2.7845 | 268.4348 | 150.1918
11.2201 | 300.3525 | -27.3954 | 218.4273 | 2.7836 | 268.486 | 150.1762
11.2226 | 300.3433 | -27.6219 | 218.6507 | 2.7829 | 268.7079 | 150.1716
11.2249 | 300.4456 | -27.3111 | 218.374 | 2.7833 | 268.4483 | 150.2228
11.2273 | 300.5695 | -27.6715 | 218.7757 | 2.7838 | 268.8706 | 150.2847
11.2298 | 300.6047 | -27.7877 | 218.9037 | 2.7835 | 269.0044 | 150.3023
11.2322 | 300.6401 | -27.7386 | 218.8664 | 2.7832 | 268.973 | 150.32
11.2349 | 300.6963 | -27.9391 | 219.0856 | 2.783 | 269.2017 | 150.3482
11.2377 | 300.6636 | -27.7738 | 218.9094 | 2.782 | 269.02 | 150.3318
11.24 | 300.7661 | -27.836 | 219.0058 | 2.7824 | 269.1335 | 150.3831
11.2426 | 300.7563 | -28.0211 | 219.1876 | 2.7817 | 269.3137 | 150.3782
11.2449 | 300.7474 | -27.8747 | 219.0382 | 2.781 | 269.1628 | 150.3737
11.2475 | 300.7376 | -27.9405 | 219.1008 | 2.7803 | 269.2237 | 150.3688
11.2501 | 300.7725 | -28.2374 | 219.4093 | 2.7799 | 269.5381 | 150.3863
11.2524 | 300.7414 | -28.0081 | 219.1696 | 2.7791 | 269.2932 | 150.3707
11.2551 | 300.8644 | -27.7909 | 218.9934 | 2.7795 | 269.1375 | 150.4322
11.2577 | 300.8768 | -27.735 | 218.9417 | 2.779 | 269.0878 | 150.4384
11.2604 | 300.8446 | -28.0455 | 219.2414 | 2.778 | 269.3822 | 150.4223
11.263 | 300.8792 | -28.2779 | 219.4854 | 2.7777 | 269.6319 | 150.4396
11.2654 | 300.8924 | -28.1117 | 219.3236 | 2.7772 | 269.4723 | 150.4462
11.268 | 300.8383 | -27.877 | 219.0708 | 2.7761 | 269.2106 | 150.4192
11.2706 | 300.8283 | -27.8368 | 219.0273 | 2.7754 | 269.1653 | 150.4141
11.2735 | 300.8396 | -27.5484 | 218.7427 | 2.7748 | 268.8826 | 150.4198
11.2761 | 300.7855 | -27.8152 | 218.9914 | 2.7736 | 269.1223 | 150.3927
11.2784 | 300.7768 | -27.827 | 219.0003 | 2.773 | 269.1298 | 150.3884
11.281 | 300.7227 | -27.7422 | 218.8975 | 2.7719 | 269.0179 | 150.3613
11.2836 | 300.602 | -27.8121 | 218.9272 | 2.7702 | 269.0275 | 150.301
11.2861 | 300.7037 | -27.5819 | 218.7309 | 2.7705 | 268.8481 | 150.3518
11.2887 | 300.7826 | -27.8819 | 219.0572 | 2.7705 | 269.1876 | 150.3913
11.2913 | 300.7728 | -27.7306 | 218.9026 | 2.7698 | 269.0314 | 150.3864
11.2939 | 300.8071 | -27.7057 | 218.8891 | 2.7694 | 269.0237 | 150.4036
11.2967 | 300.7747 | -27.6836 | 218.8562 | 2.7685 | 268.9853 | 150.3873
11.2991 | 300.7654 | -27.3053 | 218.4748 | 2.7678 | 268.6024 | 150.3827
11.3017 | 300.8003 | -27.672 | 218.8532 | 2.7675 | 268.9865 | 150.4001
11.3046 | 300.7891 | -27.4427 | 218.6201 | 2.7667 | 268.7517 | 150.3946
11.3072 | 300.7572 | -27.6413 | 218.8081 | 2.7658 | 268.9343 | 150.3786
11.3097 | 300.7255 | -27.6593 | 218.8155 | 2.7649 | 268.9365 | 150.3628
11.3126 | 300.6928 | -27.6107 | 218.756 | 2.7639 | 268.8715 | 150.3464
11.3152 | 300.6165 | -27.4138 | 218.5337 | 2.7626 | 268.6365 | 150.3083
11.3178 | 300.8281 | -27.4391 | 218.6295 | 2.7638 | 268.7676 | 150.4141
11.3206 | 300.9727 | -27.6427 | 218.8813 | 2.7644 | 269.0435 | 150.4864
11.3232 | 300.9854 | -27.5476 | 218.7905 | 2.7639 | 268.9547 | 150.4927
11.326 | 300.9526 | -27.6071 | 218.839 | 2.7629 | 268.9978 | 150.4763
11.3284 | 300.9215 | -27.4377 | 218.6593 | 2.762 | 268.8128 | 150.4607
11.331 | 300.8449 | -27.5877 | 218.7837 | 2.7607 | 268.9246 | 150.4225
11.334 | 300.856 | -27.6909 | 218.8906 | 2.7601 | 269.0333 | 150.428
11.3363 | 300.8694 | -27.6967 | 218.9009 | 2.7596 | 269.0458 | 150.4347
11.3388 | 300.9045 | -28.0067 | 219.2226 | 2.7594 | 269.3734 | 150.4523
11.341 | 300.9404 | -28.0522 | 219.2801 | 2.7591 | 269.4368 | 150.4702
11.3438 | 300.952 | -28.0856 | 219.3173 | 2.7585 | 269.476 | 150.476
11.3463 | 300.9206 | -28.2374 | 219.4587 | 2.7577 | 269.6121 | 150.4603
11.3486 | 300.9781 | -28.0581 | 219.2985 | 2.7576 | 269.4616 | 150.4891
11.3511 | 301.0353 | -28.0378 | 219.2973 | 2.7575 | 269.4699 | 150.5177
11.3536 | 300.9815 | -28.0793 | 219.3209 | 2.7564 | 269.4845 | 150.4908
11.3563 | 301.0601 | -27.886 | 219.1538 | 2.7565 | 269.3304 | 150.53
11.359 | 301.0498 | -27.7594 | 219.0237 | 2.7557 | 269.1987 | 150.5249
11.3613 | 301.0635 | -27.7918 | 219.0607 | 2.7553 | 269.2379 | 150.5317
11.3638 | 301.054 | -27.8842 | 219.1499 | 2.7546 | 269.3256 | 150.527
11.3662 | 301.0229 | -27.695 | 218.9504 | 2.7537 | 269.1208 | 150.5114
11.3686 | 300.9915 | -27.8982 | 219.1431 | 2.7529 | 269.3083 | 150.4957
11.371 | 300.9603 | -28.1851 | 219.4196 | 2.752 | 269.5797 | 150.4802
11.3735 | 300.8846 | -28.1765 | 219.3858 | 2.7508 | 269.5332 | 150.4423
11.3758 | 300.8538 | -27.7458 | 218.9448 | 2.7499 | 269.0871 | 150.4269
11.3784 | 300.888 | -28.032 | 219.2424 | 2.7496 | 269.3904 | 150.444
11.3809 | 300.9674 | -27.8328 | 219.0697 | 2.7497 | 269.2309 | 150.4837
11.3836 | 300.9795 | -27.6607 | 218.9016 | 2.7492 | 269.0649 | 150.4898
11.3864 | 301.0132 | -27.7445 | 218.9966 | 2.7488 | 269.1655 | 150.5066
11.3888 | 301.004 | -27.7805 | 219.0296 | 2.7481 | 269.1969 | 150.502
11.3914 | 300.9499 | -27.8414 | 219.0724 | 2.747 | 269.2307 | 150.4749
11.3942 | 300.9617 | -27.9238 | 219.1588 | 2.7464 | 269.319 | 150.4808
11.3966 | 300.9746 | -27.8778 | 219.1171 | 2.746 | 269.2795 | 150.4873
11.3994 | 300.9861 | -28.0761 | 219.3192 | 2.7454 | 269.4836 | 150.4931
11.402 | 300.9766 | -27.7783 | 219.0182 | 2.7447 | 269.181 | 150.4883
11.4046 | 300.9444 | -27.5886 | 218.8178 | 2.7438 | 268.9752 | 150.4722
11.4072 | 300.9346 | -27.9445 | 219.1704 | 2.7431 | 269.3262 | 150.4673
11.4098 | 301.0137 | -28.1936 | 219.4459 | 2.7431 | 269.6148 | 150.5068
11.4126 | 301.1802 | -28.314 | 219.6218 | 2.7439 | 269.8185 | 150.5901
11.4153 | 301.1702 | -28.1216 | 219.4261 | 2.7432 | 269.6211 | 150.5851
11.4179 | 301.1822 | -28.701 | 220.0095 | 2.7427 | 270.2065 | 150.5911
11.4207 | 301.2159 | -28.6983 | 220.018 | 2.7423 | 270.2207 | 150.608
11.4233 | 301.2283 | -28.3775 | 219.7013 | 2.7418 | 269.906 | 150.6141
11.4259 | 301.2627 | -28.213 | 219.5483 | 2.7414 | 269.7588 | 150.6314
11.4284 | 301.1649 | -28.7033 | 220.006 | 2.74 | 270.2002 | 150.5825
11.431 | 301.1551 | -28.838 | 220.1374 | 2.7393 | 270.33 | 150.5776
11.4335 | 301.1677 | -28.4875 | 219.7911 | 2.7388 | 269.9858 | 150.5839
11.4358 | 301.2033 | -28.6208 | 219.9363 | 2.7386 | 270.1369 | 150.6017
11.4386 | 301.2151 | -28.3861 | 219.7055 | 2.738 | 269.9081 | 150.6076
11.4411 | 301.3827 | -28.8952 | 220.2705 | 2.7389 | 270.5009 | 150.6913
11.4435 | 301.4398 | -28.8969 | 220.2912 | 2.7388 | 270.5312 | 150.7199
11.4461 | 301.3857 | -28.7497 | 220.126 | 2.7377 | 270.357 | 150.6929
11.4487 | 301.3759 | -28.8488 | 220.2218 | 2.737 | 270.4512 | 150.688
11.4512 | 301.3445 | -28.7425 | 220.1051 | 2.7361 | 270.3292 | 150.6723
11.4537 | 301.2686 | -28.9051 | 220.2424 | 2.7348 | 270.4538 | 150.6343
11.4561 | 301.2596 | -29.0357 | 220.37 | 2.7342 | 270.5799 | 150.6298
11.4587 | 301.2277 | -28.5915 | 219.9151 | 2.7333 | 270.1197 | 150.6138
11.4609 | 301.1307 | -29.0047 | 220.296 | 2.7319 | 270.4845 | 150.5654
11.4635 | 301.1433 | -28.4126 | 219.7081 | 2.7314 | 269.8987 | 150.5717
11.4658 | 301.1343 | -28.774 | 220.0665 | 2.7308 | 270.2556 | 150.5672
11.4683 | 301.1251 | -28.9515 | 220.2409 | 2.7301 | 270.4284 | 150.5625
11.4707 | 301.2268 | -28.4185 | 219.7418 | 2.7304 | 269.9463 | 150.6134
11.4733 | 301.2831 | -28.6803 | 220.0224 | 2.7303 | 270.2362 | 150.6415
11.4755 | 301.2749 | -28.5919 | 219.9313 | 2.7297 | 270.1437 | 150.6374
11.4783 | 301.3085 | -28.5501 | 219.9007 | 2.7293 | 270.1188 | 150.6543
11.4807 | 301.211 | -28.3441 | 219.6622 | 2.7279 | 269.864 | 150.6055
11.4831 | 301.1799 | -28.3717 | 219.6794 | 2.7271 | 269.8761 | 150.59
11.4858 | 301.2581 | -28.4964 | 219.8302 | 2.7271 | 270.0398 | 150.629
11.4881 | 301.2496 | -28.5005 | 219.8314 | 2.7265 | 270.0397 | 150.6248
11.4905 | 301.2625 | -28.3536 | 219.6888 | 2.726 | 269.8992 | 150.6312
11.4929 | 301.2314 | -28.2148 | 219.5397 | 2.7252 | 269.7449 | 150.6157
11.4953 | 301.2445 | -28.3302 | 219.6594 | 2.7247 | 269.8669 | 150.6223
11.4977 | 301.1913 | -28.1442 | 219.4557 | 2.7237 | 269.6542 | 150.5956
11.5005 | 301.247 | -28.5208 | 219.8509 | 2.7235 | 270.0587 | 150.6235
11.5029 | 301.3044 | -28.4203 | 219.7695 | 2.7235 | 269.9869 | 150.6522
11.5052 | 301.3175 | -28.651 | 220.0046 | 2.723 | 270.2242 | 150.6588
11.5076 | 301.3085 | -27.8837 | 219.2343 | 2.7224 | 269.4524 | 150.6543
11.51 | 301.2553 | -28.2027 | 219.5355 | 2.7214 | 269.7448 | 150.6277
11.5122 | 301.269 | -27.9261 | 219.2635 | 2.7209 | 269.475 | 150.6345
11.5151 | 301.2805 | -28.4514 | 219.7926 | 2.7204 | 270.006 | 150.6402
11.5173 | 301.2499 | -28.4014 | 219.7324 | 2.7196 | 269.9408 | 150.625
11.5197 | 301.2628 | -28.4298 | 219.7651 | 2.7191 | 269.9756 | 150.6314
11.5219 | 301.2988 | -28.3401 | 219.6874 | 2.7189 | 269.9039 | 150.6494
11.5246 | 301.3108 | -28.2964 | 219.6477 | 2.7184 | 269.8662 | 150.6554
11.5271 | 301.2571 | -28.2747 | 219.6081 | 2.7173 | 269.8176 | 150.6285
11.5295 | 301.3587 | -27.9143 | 219.2816 | 2.7177 | 269.508 | 150.6793
11.5323 | 301.4365 | -28.1783 | 219.5715 | 2.7177 | 269.8109 | 150.7182
11.5352 | 301.4477 | -28.409 | 219.806 | 2.7171 | 270.0472 | 150.7238
11.5376 | 301.5492 | -28.892 | 220.3228 | 2.7174 | 270.581 | 150.7746
11.5402 | 301.5394 | -28.8141 | 220.2416 | 2.7167 | 270.4982 | 150.7697
11.5427 | 301.4414 | -29.0583 | 220.4532 | 2.7153 | 270.6934 | 150.7207
11.5452 | 301.454 | -28.4978 | 219.8969 | 2.7148 | 270.1392 | 150.727
11.5477 | 301.4223 | -28.6906 | 220.0791 | 2.7139 | 270.3162 | 150.7112
11.5503 | 301.457 | -28.6235 | 220.0236 | 2.7136 | 270.2664 | 150.7285
11.5528 | 301.5138 | -28.6289 | 220.0479 | 2.7135 | 270.3002 | 150.7569
11.5552 | 301.4827 | -28.7403 | 220.1489 | 2.7127 | 270.396 | 150.7413
11.5581 | 301.4497 | -28.6587 | 220.0563 | 2.7117 | 270.2979 | 150.7248
11.5605 | 301.573 | -28.9357 | 220.3744 | 2.7122 | 270.6366 | 150.7865
11.5629 | 301.6524 | -28.8718 | 220.337 | 2.7123 | 270.6124 | 150.8262
11.5653 | 301.7098 | -28.9006 | 220.3849 | 2.7123 | 270.6699 | 150.8549
11.5681 | 301.677 | -28.9939 | 220.4673 | 2.7113 | 270.7468 | 150.8385
11.5704 | 301.602 | -28.7438 | 220.1922 | 2.7101 | 270.4592 | 150.801
11.5728 | 301.5045 | -28.8628 | 220.2787 | 2.7087 | 270.5295 | 150.7523
11.5752 | 301.4511 | -28.9871 | 220.3852 | 2.7077 | 270.627 | 150.7255
11.5775 | 301.4205 | -29.2705 | 220.6584 | 2.7069 | 270.8952 | 150.7103
11.5796 | 301.3902 | -29.3683 | 220.7461 | 2.7062 | 270.9778 | 150.6951
11.5822 | 301.4691 | -29.3115 | 220.7156 | 2.7062 | 270.9604 | 150.7345
11.5846 | 301.4819 | -29.225 | 220.6334 | 2.7058 | 270.8804 | 150.741
11.5867 | 301.4519 | -28.9898 | 220.3882 | 2.705 | 270.6301 | 150.7259
11.5892 | 301.5307 | -28.8844 | 220.309 | 2.7051 | 270.5642 | 150.7654
11.5918 | 301.6096 | -28.6726 | 220.1235 | 2.7052 | 270.3918 | 150.8048
11.5944 | 301.6437 | -28.8606 | 220.3229 | 2.7049 | 270.5968 | 150.8218
11.5971 | 301.6778 | -28.8465 | 220.3202 | 2.7046 | 270.5998 | 150.8389
11.5997 | 301.6679 | -28.9718 | 220.4422 | 2.7039 | 270.7202 | 150.834
11.6019 | 301.549 | -28.6613 | 220.092 | 2.7023 | 270.3502 | 150.7745
11.6045 | 301.5171 | -28.9605 | 220.3806 | 2.7014 | 270.6334 | 150.7585
11.607 | 301.4857 | -28.6235 | 220.0331 | 2.7006 | 270.2807 | 150.7428
11.6094 | 301.4546 | -28.6388 | 220.0381 | 2.6998 | 270.2805 | 150.7273
11.6118 | 301.4235 | -28.6042 | 219.9931 | 2.699 | 270.2303 | 150.7117
11.6142 | 301.4142 | -28.7911 | 220.1769 | 2.6983 | 270.4126 | 150.7071
11.6167 | 301.4049 | -28.9618 | 220.3445 | 2.6977 | 270.5787 | 150.7025
11.6195 | 301.4827 | -29.1475 | 220.5561 | 2.6977 | 270.8032 | 150.7413
11.6218 | 301.5402 | -29.1547 | 220.5825 | 2.6976 | 270.8392 | 150.7701
11.6243 | 301.5748 | -29.3237 | 220.763 | 2.6973 | 271.0255 | 150.7874
11.6269 | 301.6533 | -29.1556 | 220.6211 | 2.6974 | 270.8967 | 150.8267
11.6297 | 301.6871 | -28.9834 | 220.4602 | 2.6971 | 270.7414 | 150.8436
11.6323 | 301.7215 | -28.9519 | 220.4401 | 2.6968 | 270.727 | 150.8607
11.6348 | 301.7782 | -29.3543 | 220.8614 | 2.6967 | 271.1578 | 150.8891
11.6373 | 301.7465 | -29.4359 | 220.9325 | 2.6958 | 271.2236 | 150.8733
11.6398 | 301.6268 | -29.4219 | 220.8786 | 2.6942 | 271.1497 | 150.8134
11.6423 | 301.7277 | -29.3453 | 220.8356 | 2.6945 | 271.1235 | 150.8638
11.645 | 301.7615 | -29.6205 | 221.1221 | 2.6941 | 271.4156 | 150.8807
11.6474 | 301.7966 | -29.4129 | 220.9262 | 2.6939 | 271.2256 | 150.8983
11.6501 | 301.8528 | -29.2417 | 220.7737 | 2.6938 | 271.0825 | 150.9264
11.6527 | 301.8871 | -29.1678 | 220.7112 | 2.6935 | 271.0257 | 150.9435
11.6553 | 301.9435 | -29.238 | 220.8002 | 2.6933 | 271.1241 | 150.9717
11.658 | 301.911 | -29.2746 | 220.826 | 2.6924 | 271.1445 | 150.9555
11.6606 | 301.857 | -29.2061 | 220.7395 | 2.6914 | 271.049 | 150.9285
11.6631 | 301.8919 | -29.2876 | 220.8326 | 2.6911 | 271.1479 | 150.9459
11.6657 | 301.882 | -29.3741 | 220.9158 | 2.6904 | 271.2295 | 150.941
11.6681 | 301.7844 | -29.3421 | 220.8513 | 2.689 | 271.1487 | 150.8922
11.6706 | 301.7089 | -29.0488 | 220.5328 | 2.6878 | 270.8176 | 150.8544
11.6732 | 301.7874 | -29.2683 | 220.7785 | 2.6879 | 271.0764 | 150.8937
11.6758 | 301.7996 | -29.0885 | 220.6028 | 2.6874 | 270.9027 | 150.8998
11.6781 | 301.7909 | -29.4354 | 220.9468 | 2.6868 | 271.2452 | 150.8954
11.6807 | 301.8911 | -29.1619 | 220.7067 | 2.687 | 271.0219 | 150.9456
11.6831 | 301.9483 | -29.2106 | 220.7744 | 2.687 | 271.0992 | 150.9742
11.6858 | 301.9603 | -29.2254 | 220.7932 | 2.6864 | 271.1199 | 150.9801
11.6885 | 301.9722 | -28.6623 | 220.2341 | 2.6859 | 270.5628 | 150.9861
11.6909 | 301.9408 | -28.8772 | 220.4385 | 2.6851 | 270.762 | 150.9704
11.6937 | 301.864 | -29.316 | 220.8517 | 2.6838 | 271.1624 | 150.932
11.6963 | 301.8765 | -29.0722 | 220.6121 | 2.6833 | 270.9248 | 150.9382
11.6986 | 301.7792 | -29.1989 | 220.7064 | 2.6819 | 271.0029 | 150.8896
11.7012 | 301.5927 | -29.12 | 220.5653 | 2.6798 | 270.8308 | 150.7964
11.7035 | 301.6505 | -28.6568 | 220.1214 | 2.6797 | 270.3964 | 150.8252
11.7064 | 301.6616 | -28.7213 | 220.1896 | 2.6792 | 270.4665 | 150.8308
11.7089 | 301.7183 | -29.0096 | 220.4968 | 2.6791 | 270.7831 | 150.8591
11.7113 | 301.8634 | -28.8992 | 220.4347 | 2.6798 | 270.7453 | 150.9317
11.7142 | 301.8969 | -29.0515 | 220.5982 | 2.6794 | 270.9143 | 150.9484
11.7168 | 301.975 | -29.0637 | 220.6364 | 2.6795 | 270.9656 | 150.9875
11.7194 | 301.9873 | -29.147 | 220.7238 | 2.679 | 271.055 | 150.9936
11.722 | 301.9774 | -29.243 | 220.8165 | 2.6783 | 271.1461 | 150.9887
11.7248 | 302.0109 | -29.3178 | 220.9025 | 2.6779 | 271.2376 | 151.0054
11.7275 | 302.089 | -29.3147 | 220.9254 | 2.678 | 271.2736 | 151.0445
11.73 | 301.9912 | -29.3286 | 220.9067 | 2.6766 | 271.2386 | 150.9956
11.7327 | 302.0031 | -29.0299 | 220.612 | 2.6761 | 270.9458 | 151.0015
11.7354 | 302.015 | -29.266 | 220.8521 | 2.6756 | 271.1879 | 151.0075
11.738 | 301.9608 | -29.1371 | 220.7051 | 2.6745 | 271.0319 | 150.9804
11.7402 | 301.9305 | -29.0597 | 220.6176 | 2.6737 | 270.9393 | 150.9652
11.7432 | 302.0075 | -29.3439 | 220.9275 | 2.6737 | 271.2621 | 151.0038
11.7457 | 302.0421 | -29.2759 | 220.871 | 2.6734 | 271.2113 | 151.021
11.7481 | 302.033 | -29.4187 | 221.0108 | 2.6728 | 271.3496 | 151.0165
11.7506 | 302.0896 | -29.3192 | 220.9301 | 2.6727 | 271.2784 | 151.0448
11.7532 | 302.1018 | -29.4489 | 221.0639 | 2.6722 | 271.4142 | 151.0509
11.7559 | 302.1137 | -29.7075 | 221.3265 | 2.6717 | 271.6788 | 151.0569
11.7583 | 302.1488 | -29.8765 | 221.5072 | 2.6715 | 271.8653 | 151.0744
11.7607 | 302.1174 | -29.6696 | 221.2898 | 2.6707 | 271.6427 | 151.0587
11.7632 | 302.1302 | -29.416 | 221.0405 | 2.6702 | 271.3955 | 151.0651
11.7658 | 302.0983 | -29.7111 | 221.3249 | 2.6694 | 271.6746 | 151.0491
11.7679 | 302.0459 | -29.5057 | 221.1021 | 2.6684 | 271.4431 | 151.023
11.7704 | 301.9925 | -29.8539 | 221.4325 | 2.6674 | 271.7646 | 150.9963
11.7732 | 302.0701 | -29.4219 | 221.0263 | 2.6674 | 271.3713 | 151.035
11.7755 | 302.0613 | -29.5313 | 221.1328 | 2.6668 | 271.4763 | 151.0306
11.7779 | 302.0081 | -29.3958 | 220.9796 | 2.6659 | 271.3143 | 151.0041
11.78 | 302.022 | -29.4746 | 221.063 | 2.6655 | 271.4 | 151.011
11.7826 | 301.9239 | -29.4525 | 221.0082 | 2.6641 | 271.3289 | 150.962
11.7851 | 301.9587 | -29.4223 | 220.9896 | 2.6638 | 271.3161 | 150.9794
11.7873 | 301.9723 | -29.6394 | 221.2112 | 2.6634 | 271.5399 | 150.9861
11.7901 | 301.9839 | -29.7625 | 221.3382 | 2.6629 | 271.6689 | 150.992
11.7924 | 301.9751 | -29.4489 | 221.0217 | 2.6623 | 271.3509 | 150.9876
11.7948 | 301.9441 | -29.6359 | 221.1983 | 2.6615 | 271.5223 | 150.972
11.7971 | 301.8471 | -29.4237 | 220.9538 | 2.6601 | 271.2617 | 150.9236
11.7998 | 301.8588 | -29.4318 | 220.9658 | 2.6596 | 271.2756 | 150.9294
11.8023 | 302.0038 | -29.1511 | 220.7334 | 2.6603 | 271.0674 | 151.0019
11.8048 | 301.9721 | -29.4773 | 221.0491 | 2.6595 | 271.3778 | 150.9861
11.8074 | 301.9843 | -29.3016 | 220.8774 | 2.659 | 271.2082 | 150.9922
11.8099 | 301.9968 | -29.1385 | 220.7185 | 2.6585 | 271.0513 | 150.9984
11.8122 | 301.966 | -29.2894 | 220.8591 | 2.6577 | 271.1868 | 150.983
11.8149 | 301.9338 | -29.0979 | 220.6569 | 2.6569 | 270.9792 | 150.9669
11.8173 | 301.9027 | -29.1128 | 220.6614 | 2.6561 | 270.9785 | 150.9513
11.8198 | 301.7609 | -29.5039 | 221.0053 | 2.6543 | 271.2987 | 150.8804
11.822 | 301.8188 | -29.3151 | 220.8358 | 2.6543 | 271.1389 | 150.9094
11.8244 | 301.8538 | -29.1042 | 220.6365 | 2.6541 | 270.9455 | 150.9269
11.8269 | 301.8442 | -29.0304 | 220.5595 | 2.6534 | 270.8669 | 150.9221
11.8294 | 301.7906 | -29.4724 | 220.9837 | 2.6524 | 271.2821 | 150.8953
11.8317 | 301.8479 | -29.5494 | 221.0798 | 2.6524 | 271.3878 | 150.924
11.8342 | 301.9265 | -29.3029 | 220.8595 | 2.6525 | 271.1805 | 150.9632
11.8368 | 301.983 | -29.703 | 221.2784 | 2.6524 | 271.6089 | 150.9915
11.8393 | 302.0615 | -29.4701 | 221.0717 | 2.6525 | 271.4153 | 151.0308
11.842 | 302.0071 | -29.671 | 221.2544 | 2.6514 | 271.5889 | 151.0035
11.8444 | 301.976 | -29.4179 | 220.991 | 2.6506 | 271.3203 | 150.988
11.8474 | 301.9427 | -29.3836 | 220.9456 | 2.6497 | 271.2694 | 150.9714
11.8495 | 301.9345 | -29.2268 | 220.786 | 2.6491 | 271.1084 | 150.9672
11.852 | 301.9913 | -29.6507 | 221.2289 | 2.649 | 271.5607 | 150.9956
11.8548 | 302.0026 | -30.2293 | 221.8112 | 2.6485 | 272.145 | 151.0013
11.8573 | 301.9492 | -30.1112 | 221.6753 | 2.6475 | 272.0002 | 150.9746
11.8598 | 301.9617 | -29.9373 | 221.5056 | 2.647 | 271.8325 | 150.9808
11.8623 | 302.0182 | -29.7962 | 221.3833 | 2.647 | 271.7197 | 151.0091
11.8651 | 302.0078 | -29.8481 | 221.4318 | 2.6463 | 271.7664 | 151.0039
11.8674 | 302.043 | -30.0413 | 221.6367 | 2.646 | 271.9772 | 151.0215
11.87 | 302.0552 | -29.8372 | 221.4367 | 2.6456 | 271.7792 | 151.0276
11.8723 | 302.0241 | -29.7251 | 221.3142 | 2.6448 | 271.6516 | 151.0121
11.8749 | 301.9702 | -29.9459 | 221.517 | 2.6437 | 271.8454 | 150.9851
11.8774 | 301.9609 | -29.9999 | 221.5679 | 2.6431 | 271.8947 | 150.9804
11.8798 | 301.8417 | -30.0711 | 221.5994 | 2.6416 | 271.9063 | 150.9208
11.8822 | 301.8324 | -30.072 | 221.5972 | 2.641 | 271.9026 | 150.9162
11.8847 | 301.8451 | -29.7967 | 221.3261 | 2.6405 | 271.6336 | 150.9225
11.8869 | 301.8146 | -29.8548 | 221.3741 | 2.6398 | 271.6765 | 150.9073
11.8895 | 301.8267 | -29.976 | 221.4993 | 2.6393 | 271.8038 | 150.9134
11.892 | 301.9272 | -29.6363 | 221.1931 | 2.6396 | 271.5143 | 150.9636
11.8947 | 301.9611 | -29.6259 | 221.194 | 2.6393 | 271.5209 | 150.9806
11.8969 | 301.997 | -30.0166 | 221.5967 | 2.6391 | 271.9295 | 150.9985
11.8995 | 302.0091 | -29.7016 | 221.2857 | 2.6386 | 271.6206 | 151.0046
11.9019 | 301.956 | -29.5359 | 221.1023 | 2.6376 | 271.4283 | 150.978
11.9044 | 301.9684 | -29.348 | 220.9185 | 2.6372 | 271.2466 | 150.9842
11.9068 | 301.9374 | -29.4273 | 220.9875 | 2.6364 | 271.3104 | 150.9687
11.9091 | 301.8185 | -29.5854 | 221.106 | 2.6349 | 271.4091 | 150.9093
11.9117 | 301.8086 | -29.5075 | 221.0248 | 2.6342 | 271.3262 | 150.9043
11.9138 | 301.8227 | -29.5719 | 221.0939 | 2.6339 | 271.3977 | 150.9114
11.9162 | 301.8134 | -29.5661 | 221.085 | 2.6333 | 271.3872 | 150.9067
11.9187 | 301.8478 | -29.5142 | 221.0445 | 2.633 | 271.3525 | 150.9239
11.9211 | 301.9491 | -29.2452 | 220.8093 | 2.6333 | 271.1342 | 150.9746
11.9234 | 301.9844 | -29.4661 | 221.042 | 2.6331 | 271.3727 | 150.9922
11.926 | 301.9522 | -29.5341 | 221.0992 | 2.6323 | 271.4246 | 150.9761
11.9285 | 301.9429 | -29.3656 | 220.9276 | 2.6316 | 271.2514 | 150.9714
11.9308 | 301.8901 | -29.3205 | 220.8649 | 2.6307 | 271.1799 | 150.945
11.9332 | 301.859 | -29.0866 | 220.6207 | 2.6299 | 270.9305 | 150.9295
11.9353 | 301.8288 | -29.188 | 220.712 | 2.6292 | 271.0168 | 150.9144
11.9377 | 301.7537 | -29.1443 | 220.6433 | 2.628 | 270.9356 | 150.8769
11.94 | 301.7232 | -29.3029 | 221.7917 | 2.6273 | 272.0789 | 150.8616
11.9425 | 301.7136 | -29.6007 | 221.0863 | 2.6266 | 271.3719 | 150.8568
11.9445 | 301.7499 | -29.5814 | 221.0791 | 2.6265 | 271.3708 | 150.875
11.947 | 301.8507 | -29.4426 | 220.9739 | 2.6268 | 271.2823 | 150.9253
11.9495 | 301.9731 | -29.6106 | 221.1827 | 2.6273 | 271.5116 | 150.9866
11.9519 | 301.9638 | -29.4435 | 221.0125 | 2.6267 | 271.3398 | 150.9819
11.9542 | 302.0213 | -29.8183 | 221.4065 | 2.6266 | 271.7433 | 151.0106
11.9566 | 302.0122 | -29.6886 | 221.2737 | 2.626 | 271.6091 | 151.0061
11.9589 | 302.0475 | -29.7138 | 221.3107 | 2.6258 | 271.6519 | 151.0237
11.9614 | 302.0159 | -29.662 | 221.2484 | 2.625 | 271.5843 | 151.0079
11.9636 | 301.9636 | -29.8697 | 221.4386 | 2.6241 | 271.7659 | 150.9818
11.966 | 301.8883 | -29.9598 | 221.5036 | 2.6229 | 271.8183 | 150.9441
11.9683 | 301.9015 | -29.9991 | 221.5473 | 2.6225 | 271.8643 | 150.9508
11.9705 | 301.9593 | -29.671 | 221.2385 | 2.6225 | 271.565 | 150.9796
11.9727 | 301.973 | -29.6814 | 221.2535 | 2.6222 | 271.5823 | 150.9865
11.975 | 302.0523 | -29.6025 | 221.201 | 2.6223 | 271.543 | 151.0261
11.9774 | 302.1309 | -29.7863 | 221.411 | 2.6225 | 271.7662 | 151.0655
11.9797 | 302.0564 | -29.9093 | 221.5092 | 2.6214 | 271.8519 | 151.0282
11.982 | 302.0474 | -29.6088 | 221.2057 | 2.6208 | 271.5469 | 151.0237
11.9846 | 302.0598 | -29.7657 | 221.3667 | 2.6203 | 271.71 | 151.0299
11.9867 | 302.0298 | -29.9796 | 221.5706 | 2.6196 | 271.9089 | 151.0149
11.9887 | 301.9558 | -30.3157 | 221.882 | 2.6185 | 272.208 | 150.9779
11.9913 | 301.946 | -30.2806 | 221.8437 | 2.6179 | 272.168 | 150.973
11.9935 | 301.9157 | -30.313 | 221.866 | 2.6172 | 272.1853 | 150.9579
11.9958 | 301.9069 | -30.2832 | 221.8332 | 2.6166 | 272.1511 | 150.9535
11.9978 | 301.8775 | -29.9198 | 221.46 | 2.6159 | 271.773 | 150.9388
12 | 301.803 | -30.1576 | 221.673 | 2.6148 | 271.9735 | 150.9015
12.0023 | 301.8163 | -30.086 | 221.6058 | 2.6144 | 271.9085 | 150.9081
12.0048 | 301.8946 | -30.1122 | 221.6581 | 2.6145 | 271.9739 | 150.9473
12.0072 | 301.9078 | -29.9563 | 221.5066 | 2.6141 | 271.8246 | 150.9539
12.0093 | 301.9216 | -30.1099 | 221.6648 | 2.6138 | 271.9851 | 150.9608
12.0118 | 301.8683 | -30.1486 | 221.6858 | 2.6128 | 271.9971 | 150.9341
12.0139 | 301.7721 | -29.8147 | 221.3198 | 2.6115 | 271.6151 | 150.886
12.0167 | 301.7617 | -29.9846 | 221.4862 | 2.6108 | 271.7798 | 150.8808
12.0189 | 301.7312 | -29.4751 | 220.9666 | 2.6101 | 271.2551 | 150.8656
12.0214 | 301.7655 | -29.694 | 221.1969 | 2.6098 | 271.4912 | 150.8828
12.0239 | 301.7782 | -29.7729 | 221.28 | 2.6094 | 271.5764 | 150.8891
12.0263 | 301.7689 | -29.6449 | 221.1489 | 2.6088 | 271.4437 | 150.8844
12.0289 | 301.7373 | -29.5169 | 221.0104 | 2.608 | 271.2999 | 150.8686
12.0315 | 301.7933 | -29.6963 | 221.2085 | 2.6079 | 271.5074 | 150.8967
12.0339 | 301.9379 | -29.5656 | 221.126 | 2.6085 | 271.449 | 150.969
12.0365 | 301.928 | -29.7544 | 221.3115 | 2.6079 | 271.6328 | 150.964
12.0391 | 301.9401 | -29.4363 | 220.9974 | 2.6074 | 271.3208 | 150.9701
12.0416 | 301.9088 | -30.0184 | 221.5691 | 2.6066 | 271.8872 | 150.9544
12.0441 | 301.8333 | -30.0968 | 221.6223 | 2.6055 | 271.9278 | 150.9166
12.0465 | 301.8462 | -30.0959 | 221.6257 | 2.6051 | 271.9334 | 150.9231
12.0489 | 301.8588 | -30.3788 | 221.9128 | 2.6046 | 272.2226 | 150.9294
12.0515 | 301.827 | -30.1585 | 221.6819 | 2.6038 | 271.9864 | 150.9135
12.0541 | 301.7734 | -30.273 | 221.7785 | 2.6028 | 272.0741 | 150.8867
12.0565 | 301.808 | -30.7343 | 222.2514 | 2.6026 | 272.5527 | 150.904
12.059 | 301.8426 | -30.3797 | 221.9083 | 2.6023 | 272.2154 | 150.9213
12.0615 | 301.9429 | -30.4599 | 222.0219 | 2.6026 | 272.3458 | 150.9715
12.0639 | 302.0215 | -30.3612 | 221.9494 | 2.6027 | 272.2864 | 151.0108
12.0665 | 302.0995 | -30.555 | 222.1692 | 2.6028 | 272.5192 | 151.0498
12.0693 | 302.155 | -30.4707 | 222.1034 | 2.6027 | 272.4626 | 151.0775
12.0717 | 302.08 | -30.5576 | 222.1653 | 2.6016 | 272.512 | 151.04
12.0744 | 302.0256 | -30.2054 | 221.795 | 2.6005 | 272.1326 | 151.0128
12.0772 | 302.0591 | -30.5987 | 222.1995 | 2.6002 | 272.5427 | 151.0296
12.0796 | 302.0498 | -30.4068 | 222.0045 | 2.5996 | 272.3461 | 151.0249
12.0823 | 301.9078 | -30.3793 | 221.9296 | 2.5979 | 272.2476 | 150.9539
12.0849 | 301.8976 | -30.5671 | 222.114 | 2.5972 | 272.4303 | 150.9488
12.0873 | 301.8229 | -30.3549 | 221.8769 | 2.5961 | 272.1807 | 150.9114
12.09 | 301.8124 | -30.2959 | 221.8144 | 2.5954 | 272.1165 | 150.9062
12.0925 | 301.8248 | -30.5 | 222.0227 | 2.595 | 272.3268 | 150.9124
12.0952 | 301.8806 | -30.1905 | 221.7318 | 2.5949 | 272.0452 | 150.9403
12.0979 | 301.8924 | -30.4477 | 221.9929 | 2.5944 | 272.3083 | 150.9462
12.1006 | 301.9039 | -30.4527 | 222.0017 | 2.5939 | 272.319 | 150.9519
12.1036 | 301.9146 | -30.0878 | 221.6404 | 2.5933 | 271.9595 | 150.9573
12.1061 | 301.861 | -29.9346 | 221.4693 | 2.5924 | 271.7795 | 150.9305
12.1089 | 301.8064 | -29.9359 | 221.4524 | 2.5913 | 271.7535 | 150.9032
12.1116 | 301.6864 | -30.1968 | 221.6733 | 2.5897 | 271.9544 | 150.8432
12.114 | 301.6554 | -30.3504 | 221.8166 | 2.589 | 272.0925 | 150.8277
12.1168 | 301.6663 | -30.1365 | 221.6063 | 2.5885 | 271.8841 | 150.8332
12.1196 | 301.6998 | -30.3549 | 221.8359 | 2.5881 | 272.1192 | 150.8499
12.1225 | 301.7108 | -30.2374 | 221.7221 | 2.5876 | 272.0072 | 150.8554
12.1249 | 301.7674 | -30.4018 | 221.9053 | 2.5876 | 272.1999 | 150.8837
12.1277 | 301.8445 | -30.5442 | 222.0734 | 2.5876 | 272.3808 | 150.9222
12.1307 | 301.8991 | -30.6514 | 222.1988 | 2.5874 | 272.5154 | 150.9496
12.1336 | 301.932 | -30.2932 | 221.8516 | 2.5871 | 272.1736 | 150.966
12.1363 | 301.9438 | -30.5283 | 222.0906 | 2.5866 | 272.4146 | 150.9719
12.1389 | 301.9339 | -30.3923 | 221.9513 | 2.586 | 272.2737 | 150.967
12.1417 | 301.9452 | -30.6919 | 222.2547 | 2.5855 | 272.5789 | 150.9726
12.1444 | 301.8469 | -30.4572 | 221.9872 | 2.5841 | 272.295 | 150.9234
12.1469 | 301.8153 | -30.459 | 221.9785 | 2.5833 | 272.2811 | 150.9077
12.1495 | 301.8493 | -30.3824 | 221.9132 | 2.583 | 272.2215 | 150.9247
12.1521 | 301.9273 | -30.7077 | 222.2645 | 2.5831 | 272.5857 | 150.9636
12.1545 | 301.9841 | -30.8236 | 222.3994 | 2.583 | 272.73 | 150.992
12.1575 | 302.0826 | -30.8785 | 222.4871 | 2.5832 | 272.8342 | 151.0413
12.1601 | 302.1605 | -30.6681 | 222.3027 | 2.5833 | 272.6627 | 151.0802
12.1626 | 302.1069 | -30.8289 | 222.4456 | 2.5823 | 272.7968 | 151.0535
12.1654 | 302.0962 | -30.573 | 222.1861 | 2.5817 | 272.5355 | 151.0481
12.1678 | 302.0432 | -30.842 | 222.4375 | 2.5807 | 272.778 | 151.0216
12.1705 | 302.0108 | -30.6798 | 222.2645 | 2.5799 | 272.5996 | 151.0054
12.1729 | 302.0017 | -31.1398 | 222.7214 | 2.5793 | 273.0551 | 151.0009
12.1751 | 301.9274 | -30.787 | 222.3439 | 2.5782 | 272.6651 | 150.9637
12.178 | 301.7191 | -30.3689 | 221.8563 | 2.5759 | 272.1428 | 150.8595
12.18 | 301.7333 | -30.6789 | 222.1711 | 2.5756 | 272.46 | 150.8667
12.1824 | 301.7679 | -30.5735 | 222.0772 | 2.5754 | 272.3718 | 150.8839
12.1848 | 301.8247 | -30.586 | 222.1086 | 2.5753 | 272.4127 | 150.9123
12.1873 | 301.9248 | -30.6198 | 222.1758 | 2.5756 | 272.4966 | 150.9624
12.1899 | 301.981 | -30.7933 | 222.368 | 2.5755 | 272.6982 | 150.9905
12.1928 | 301.9919 | -30.5735 | 222.1519 | 2.575 | 272.4839 | 150.996
12.195 | 301.9834 | -30.7451 | 222.3206 | 2.5745 | 272.6512 | 150.9917
12.1975 | 301.886 | -30.5874 | 222.1305 | 2.5731 | 272.4448 | 150.943
12.2 | 301.7669 | -30.3963 | 221.8997 | 2.5716 | 272.1942 | 150.8835
12.2024 | 301.7795 | -30.3175 | 221.8251 | 2.5712 | 272.1217 | 150.8898
12.2048 | 301.7265 | -30.3937 | 221.8836 | 2.5703 | 272.1714 | 150.8633
12.2074 | 301.7386 | -30.5599 | 222.0538 | 2.5698 | 272.3436 | 150.8693
12.2098 | 301.7515 | -30.1053 | 221.6035 | 2.5694 | 271.8954 | 150.8757
12.2124 | 301.8074 | -30.4964 | 222.0133 | 2.5694 | 272.3145 | 150.9037
12.2148 | 301.8202 | -30.245 | 221.7661 | 2.569 | 272.0695 | 150.9101
12.2174 | 301.9198 | -30.1171 | 221.6714 | 2.5692 | 271.9914 | 150.9599
12.22 | 301.976 | -30.6631 | 222.2362 | 2.5691 | 272.5655 | 150.988
12.2225 | 301.9225 | -30.4077 | 221.9629 | 2.5682 | 272.2833 | 150.9612
12.2254 | 301.9114 | -30.1793 | 221.7308 | 2.5675 | 272.0494 | 150.9557
12.2278 | 301.924 | -30.7605 | 222.3162 | 2.5671 | 272.6369 | 150.962
12.2304 | 301.8483 | -30.3977 | 221.9282 | 2.5659 | 272.2363 | 150.9242
12.2332 | 301.8376 | -30.5136 | 222.0405 | 2.5652 | 272.3468 | 150.9188
12.2356 | 301.8068 | -30.1942 | 221.7109 | 2.5645 | 272.012 | 150.9034
12.2382 | 301.7747 | -30.0161 | 221.5221 | 2.5637 | 271.8179 | 150.8874
12.241 | 301.8301 | -30.4644 | 221.9888 | 2.5635 | 272.2938 | 150.915
12.2435 | 301.7985 | -30.6081 | 222.122 | 2.5628 | 272.4218 | 150.8993
12.2463 | 301.8097 | -30.8037 | 222.3213 | 2.5623 | 272.623 | 150.9049
12.2491 | 301.8867 | -30.8844 | 222.4277 | 2.5623 | 272.7422 | 150.9434
12.2518 | 301.9862 | -31.0546 | 222.6311 | 2.5626 | 272.9621 | 150.9931
12.2546 | 301.9535 | -30.9974 | 222.563 | 2.5617 | 272.8886 | 150.9768
12.2573 | 301.9872 | -31.2331 | 222.8099 | 2.5614 | 273.1411 | 150.9936
12.26 | 301.9767 | -30.5978 | 222.1711 | 2.5608 | 272.5006 | 150.9884
12.2628 | 301.9443 | -31.0371 | 222.5996 | 2.5599 | 272.9237 | 150.9722
12.2654 | 301.9564 | -30.9843 | 222.5508 | 2.5595 | 272.8769 | 150.9782
12.2677 | 301.8596 | -30.9663 | 222.5006 | 2.5582 | 272.8105 | 150.9298
12.2705 | 301.871 | -30.8911 | 222.4292 | 2.5577 | 272.741 | 150.9355
12.2729 | 301.8397 | -30.9879 | 222.5155 | 2.5569 | 272.8222 | 150.9199
12.2755 | 301.7862 | -30.8718 | 222.3816 | 2.556 | 272.6793 | 150.8931
12.2781 | 301.7541 | -31.0388 | 222.5379 | 2.5552 | 272.8303 | 150.8771
12.2804 | 301.8988 | -31.0384 | 222.5857 | 2.5559 | 272.9022 | 150.9494
12.283 | 301.8453 | -30.9295 | 222.459 | 2.5549 | 272.7666 | 150.9227
12.2854 | 301.836 | -31.0569 | 222.5833 | 2.5543 | 272.8893 | 150.918
12.2882 | 301.8255 | -30.9609 | 222.4838 | 2.5537 | 272.788 | 150.9127
12.2905 | 301.8383 | -30.8267 | 222.3539 | 2.5533 | 272.6603 | 150.9192
12.2929 | 301.7854 | -30.856 | 222.3655 | 2.5523 | 272.6631 | 150.8927
12.2954 | 301.8196 | -30.869 | 222.3899 | 2.5521 | 272.6932 | 150.9098
12.298 | 301.7661 | -30.5311 | 222.0342 | 2.5511 | 272.3286 | 150.8831
12.3006 | 301.6905 | -31.0781 | 222.556 | 2.55 | 272.8377 | 150.8452
12.3029 | 301.7255 | -30.8857 | 222.3753 | 2.5498 | 272.6628 | 150.8627
12.3055 | 301.7156 | -30.879 | 222.3653 | 2.5492 | 272.6512 | 150.8578
12.3081 | 301.7057 | -30.6635 | 222.1465 | 2.5486 | 272.4307 | 150.8528
12.3109 | 301.8045 | -30.8434 | 222.3593 | 2.5488 | 272.6601 | 150.9023
12.3136 | 301.9258 | -30.7587 | 222.315 | 2.5492 | 272.636 | 150.9629
12.3162 | 301.9159 | -30.6613 | 222.2143 | 2.5486 | 272.5337 | 150.958
12.3188 | 302.0153 | -30.8308 | 222.417 | 2.5488 | 272.7529 | 151.0077
12.3217 | 301.9824 | -31.0262 | 222.6014 | 2.548 | 272.9318 | 150.9912
12.3244 | 301.9064 | -30.9231 | 222.473 | 2.5468 | 272.7907 | 150.9532
12.3268 | 301.8752 | -31.0474 | 222.5869 | 2.5461 | 272.8994 | 150.9376
12.3294 | 301.7995 | -31.1065 | 222.6207 | 2.5449 | 272.9206 | 150.8997
12.3317 | 301.7688 | -31.3416 | 222.8456 | 2.5442 | 273.1404 | 150.8844
12.3344 | 301.7586 | -31.2633 | 222.7639 | 2.5435 | 273.057 | 150.8793
12.3368 | 301.7933 | -31.0776 | 222.5898 | 2.5433 | 272.8887 | 150.8967
12.3393 | 301.8716 | -30.8578 | 222.3961 | 2.5435 | 272.708 | 150.9358
12.3419 | 301.9931 | -31.3462 | 222.925 | 2.5439 | 273.2572 | 150.9966
12.3442 | 301.984 | -31.242 | 222.8177 | 2.5433 | 273.1484 | 150.992
12.3469 | 302.0396 | -31.3948 | 222.9891 | 2.5432 | 273.329 | 151.0198
12.3494 | 302.1178 | -31.0898 | 223.7101 | 2.5434 | 274.0631 | 151.0589
12.3517 | 302.0871 | -31.1533 | 222.7634 | 2.5427 | 273.1113 | 151.0436
12.3543 | 301.9895 | -31.0699 | 222.6475 | 2.5413 | 272.9791 | 150.9948
12.3566 | 301.8274 | -30.6844 | 222.2079 | 2.5395 | 272.5125 | 150.9137
12.359 | 301.6649 | -30.8127 | 222.2821 | 2.5377 | 272.5596 | 150.8325
12.361 | 301.5912 | -30.8456 | 222.2904 | 2.5367 | 272.5556 | 150.7956
12.3634 | 301.7793 | -31.0483 | 222.5558 | 2.5377 | 272.8523 | 150.8896
12.3659 | 301.8575 | -30.9762 | 222.5098 | 2.5379 | 272.8194 | 150.9288
12.3685 | 301.979 | -31.0618 | 222.6359 | 2.5383 | 272.9657 | 150.9895
12.3709 | 301.9697 | -30.9969 | 222.5679 | 2.5377 | 272.8961 | 150.9848
12.3734 | 302.0041 | -30.7393 | 222.3217 | 2.5375 | 272.6558 | 151.0021
12.3758 | 301.9512 | -30.7978 | 222.3626 | 2.5366 | 272.6878 | 150.9756
12.3783 | 301.9854 | -30.8047 | 222.3809 | 2.5364 | 272.7118 | 150.9927
12.3806 | 301.8889 | -30.627 | 222.171 | 2.5351 | 272.4859 | 150.9445
12.3829 | 301.8144 | -30.706 | 222.2252 | 2.534 | 272.5276 | 150.9072
12.3854 | 301.805 | -30.5771 | 222.0932 | 2.5335 | 272.394 | 150.9025
12.3877 | 301.6865 | -30.8452 | 222.3218 | 2.532 | 272.6028 | 150.8432
12.3901 | 301.4806 | -30.929 | 222.3369 | 2.5299 | 272.5837 | 150.7403
12.3925 | 301.6245 | -30.5514 | 222.0073 | 2.5305 | 272.278 | 150.8122
12.3949 | 301.703 | -30.7145 | 222.1966 | 2.5307 | 272.4804 | 150.8515
12.3973 | 301.7596 | -30.9848 | 222.4857 | 2.5307 | 272.779 | 150.8798
12.3997 | 301.9035 | -30.919 | 222.4679 | 2.5313 | 272.7851 | 150.9517
12.4025 | 301.8708 | -30.9591 | 222.4971 | 2.5305 | 272.8089 | 150.9354
12.4049 | 301.9055 | -30.7758 | 222.3254 | 2.5303 | 272.643 | 150.9528
12.4074 | 301.874 | -30.7605 | 222.2996 | 2.5295 | 272.6119 | 150.937
12.41 | 301.8424 | -30.9767 | 222.5052 | 2.5287 | 272.8123 | 150.9212
12.4124 | 301.7674 | -31.2592 | 222.7627 | 2.5276 | 273.0573 | 150.8837
12.4149 | 301.7799 | -31.1781 | 222.6858 | 2.5272 | 272.9824 | 150.8899
12.4174 | 301.6827 | -30.9929 | 222.4682 | 2.5259 | 272.7486 | 150.8413
12.4196 | 301.565 | -31.1195 | 222.5556 | 2.5245 | 272.8164 | 150.7825
12.4221 | 301.7304 | -31.179 | 222.6702 | 2.5254 | 272.9586 | 150.8652
12.425 | 301.807 | -31.2024 | 222.7191 | 2.5254 | 273.0203 | 150.9035
12.4272 | 301.8641 | -31.0704 | 222.6062 | 2.5254 | 272.9168 | 150.932
12.4298 | 301.9636 | -31.2276 | 222.7965 | 2.5257 | 273.1238 | 150.9818
12.4326 | 301.9966 | -31.2772 | 222.8571 | 2.5254 | 273.1899 | 150.9983
12.4347 | 301.9667 | -31.5629 | 223.1329 | 2.5247 | 273.4607 | 150.9834
12.4373 | 302.0227 | -31.8355 | 223.4241 | 2.5246 | 273.7613 | 151.0114
12.4393 | 301.9491 | -31.6043 | 223.1684 | 2.5236 | 273.4932 | 150.9745
12.442 | 301.8075 | -31.5764 | 223.0933 | 2.5219 | 273.3946 | 150.9038
12.4443 | 301.7331 | -31.3727 | 222.8648 | 2.5209 | 273.1536 | 150.8665
12.4463 | 301.6381 | -31.5692 | 223.0296 | 2.5197 | 273.3026 | 150.819
12.4484 | 301.6736 | -31.3727 | 222.845 | 2.5196 | 273.1239 | 150.8368
12.451 | 301.7733 | -31.1956 | 222.7011 | 2.5199 | 272.9967 | 150.8867
12.4533 | 301.8518 | -31.5845 | 223.1162 | 2.52 | 273.4248 | 150.9259
12.4558 | 301.8643 | -31.138 | 222.6738 | 2.5196 | 272.9845 | 150.9321
12.4579 | 301.9438 | -31.4376 | 222.9999 | 2.5198 | 273.3239 | 150.9719
12.4605 | 301.912 | -31.5255 | 223.0772 | 2.519 | 273.3959 | 150.956
12.4628 | 301.7938 | -31.6427 | 223.155 | 2.5176 | 273.454 | 150.8969
12.4651 | 301.8287 | -31.6408 | 223.1648 | 2.5174 | 273.4695 | 150.9143
12.4676 | 301.7537 | -31.001 | 222.5 | 2.5163 | 272.7922 | 150.8768
12.4701 | 301.744 | -31.247 | 222.7427 | 2.5158 | 273.0334 | 150.872
12.4722 | 301.736 | -30.8668 | 222.3599 | 2.5153 | 272.6492 | 150.868
12.4746 | 301.6832 | -30.8983 | 222.3738 | 2.5144 | 272.6543 | 150.8416
12.4772 | 301.6948 | -30.7158 | 222.1951 | 2.5139 | 272.4776 | 150.8474
12.4796 | 301.7076 | -30.9358 | 222.4194 | 2.5135 | 272.704 | 150.8538
12.482 | 301.6985 | -31.211 | 222.6916 | 2.513 | 272.9747 | 150.8493
12.4845 | 301.7326 | -30.4085 | 221.9004 | 2.5128 | 272.1892 | 150.8663
12.4872 | 301.8536 | -30.7839 | 222.3162 | 2.5132 | 272.6251 | 150.9268
12.4896 | 301.8445 | -30.7677 | 222.2969 | 2.5126 | 272.6044 | 150.9223
12.4921 | 301.8349 | -30.9434 | 222.4694 | 2.512 | 272.7752 | 150.9174
12.4944 | 301.8042 | -30.7766 | 222.2924 | 2.5113 | 272.5931 | 150.9021
12.4968 | 301.7951 | -30.7947 | 222.3075 | 2.5108 | 272.6066 | 150.8975
12.4996 | 301.7187 | -30.8897 | 222.377 | 2.5096 | 272.6634 | 150.8593
12.5021 | 301.6874 | -30.8434 | 222.3203 | 2.5089 | 272.6015 | 150.8437
12.5043 | 301.7008 | -30.5139 | 221.9952 | 2.5085 | 272.2787 | 150.8504
12.5068 | 301.6692 | -30.7068 | 222.1776 | 2.5078 | 272.4558 | 150.8346
12.5096 | 301.7025 | -30.7951 | 222.277 | 2.5075 | 272.5607 | 150.8512
12.512 | 301.715 | -30.5627 | 222.0488 | 2.5071 | 272.3346 | 150.8575
12.5146 | 301.7488 | -30.7632 | 222.2605 | 2.5068 | 272.552 | 150.8744
12.5172 | 301.7826 | -30.8731 | 222.3817 | 2.5066 | 272.6788 | 150.8913
12.52 | 301.8155 | -30.9686 | 222.4882 | 2.5063 | 272.7908 | 150.9078
12.5225 | 301.828 | -30.3955 | 221.9192 | 2.5059 | 272.2239 | 150.914
12.5252 | 301.8831 | -30.7614 | 222.3035 | 2.5058 | 272.6174 | 150.9416
12.5277 | 301.8735 | -31.3538 | 222.8927 | 2.5052 | 273.2049 | 150.9367
12.5304 | 301.8632 | -31.1452 | 222.6807 | 2.5046 | 272.9912 | 150.9316
12.5334 | 301.8301 | -31.3984 | 222.9228 | 2.5037 | 273.2278 | 150.915
12.5357 | 301.7994 | -31.2583 | 222.7725 | 2.503 | 273.0724 | 150.8997
12.5379 | 301.7908 | -31.4264 | 222.9377 | 2.5025 | 273.2362 | 150.8954
12.5408 | 301.8672 | -31.4835 | 223.0203 | 2.5025 | 273.3315 | 150.9336
12.5436 | 301.8346 | -31.8043 | 223.3302 | 2.5017 | 273.636 | 150.9173
12.5461 | 301.8031 | -31.2813 | 222.7967 | 2.501 | 273.0972 | 150.9015
12.5488 | 301.8584 | -31.2673 | 222.8012 | 2.5009 | 273.1109 | 150.9292
12.5513 | 301.8706 | -31.6737 | 223.2116 | 2.5005 | 273.5234 | 150.9353
12.5539 | 301.9262 | -31.5994 | 223.1559 | 2.5004 | 273.4769 | 150.9631
12.5566 | 301.9816 | -31.798 | 223.3729 | 2.5003 | 273.7032 | 150.9908
12.5591 | 301.9719 | -31.7602 | 223.3319 | 2.4997 | 273.6606 | 150.986
12.5617 | 301.8745 | -31.6998 | 223.239 | 2.4984 | 273.5515 | 150.9373
12.5641 | 301.8873 | -31.4376 | 222.9811 | 2.4981 | 273.2956 | 150.9436
12.5668 | 301.7022 | -31.5457 | 223.0275 | 2.4961 | 273.3112 | 150.8511
12.5691 | 301.7371 | -31.4935 | 222.9869 | 2.4959 | 273.2765 | 150.8686
12.5717 | 301.7053 | -31.3908 | 222.8736 | 2.4951 | 273.1579 | 150.8527
12.5743 | 301.608 | -31.5169 | 222.9673 | 2.4938 | 273.2353 | 150.804
12.5765 | 301.5778 | -31.3317 | 222.772 | 2.4932 | 273.035 | 150.7889
12.5795 | 301.6755 | -31.2678 | 222.7407 | 2.4933 | 273.0199 | 150.8377
12.582 | 301.7969 | -31.3002 | 222.8136 | 2.4938 | 273.1131 | 150.8985
12.5847 | 301.8304 | -31.1438 | 222.6683 | 2.4935 | 272.9734 | 150.9152
12.5874 | 301.8636 | -31.1281 | 222.6637 | 2.4933 | 272.9743 | 150.9318
12.59 | 301.7665 | -31.1137 | 222.6169 | 2.492 | 272.9114 | 150.8833
12.5926 | 301.6474 | -31.2425 | 222.706 | 2.4905 | 272.9806 | 150.8237
12.5951 | 301.5722 | -31.2745 | 222.713 | 2.4894 | 272.975 | 150.7861
12.5974 | 301.4978 | -31.3939 | 222.8076 | 2.4884 | 273.0572 | 150.7489
12.6001 | 301.4218 | -30.992 | 222.3803 | 2.4872 | 272.6173 | 150.7109
12.6026 | 301.5434 | -31.366 | 222.7949 | 2.4877 | 273.0521 | 150.7717
12.6053 | 301.6203 | -31.3651 | 222.8196 | 2.4878 | 273.0897 | 150.8102
12.6079 | 301.7196 | -31.4052 | 222.8928 | 2.4881 | 273.1794 | 150.8598
12.6105 | 301.8407 | -31.2101 | 222.7381 | 2.4885 | 273.0449 | 150.9204
12.6131 | 301.94 | -31.4845 | 223.0456 | 2.4888 | 273.3689 | 150.97
12.616 | 301.9726 | -31.4326 | 223.0045 | 2.4885 | 273.3333 | 150.9863
12.6187 | 302.0061 | -31.6935 | 223.2766 | 2.4882 | 273.6109 | 151.003
12.6213 | 301.8869 | -31.6363 | 223.1797 | 2.4868 | 273.4942 | 150.9435
12.6237 | 301.7468 | -31.8589 | 223.3556 | 2.4852 | 273.6467 | 150.8734
12.6265 | 301.6923 | -31.4485 | 222.927 | 2.4842 | 273.209 | 150.8461
12.6287 | 301.5964 | -31.757 | 223.2035 | 2.483 | 273.4696 | 150.7982
12.631 | 301.4565 | -31.4102 | 222.8101 | 2.4814 | 273.0529 | 150.7283
12.6334 | 301.5784 | -31.3412 | 222.7817 | 2.4819 | 273.0448 | 150.7892
12.6358 | 301.613 | -31.3565 | 222.8086 | 2.4817 | 273.0774 | 150.8065
12.6383 | 301.6252 | -31.5768 | 223.0329 | 2.4813 | 273.3038 | 150.8126
12.6409 | 301.7462 | -31.5957 | 223.0922 | 2.4818 | 273.3832 | 150.8731
12.6438 | 301.757 | -31.448 | 222.9481 | 2.4813 | 273.2409 | 150.8785
12.6462 | 301.7697 | -31.3029 | 222.8072 | 2.4809 | 273.1022 | 150.8849
12.6488 | 301.7595 | -31.5359 | 223.0368 | 2.4803 | 273.33 | 150.8797
12.6513 | 301.6628 | -31.6566 | 223.1253 | 2.4791 | 273.4024 | 150.8314
12.6538 | 301.6531 | -31.3894 | 222.8548 | 2.4785 | 273.1303 | 150.8265
12.6561 | 301.5569 | -31.2794 | 222.7128 | 2.4773 | 272.9723 | 150.7785
12.6587 | 301.4599 | -31.4917 | 222.8927 | 2.476 | 273.1361 | 150.73
12.661 | 301.429 | -31.4344 | 222.8251 | 2.4753 | 273.0633 | 150.7145
12.6633 | 301.4856 | -31.5552 | 222.9648 | 2.4753 | 273.2124 | 150.7428
12.6659 | 301.5415 | -31.4502 | 222.8784 | 2.4753 | 273.1353 | 150.7707
12.6684 | 301.6191 | -31.2727 | 222.7268 | 2.4754 | 272.9967 | 150.8096
12.6711 | 301.6744 | -30.7947 | 222.2672 | 2.4753 | 272.5463 | 150.8372
12.6734 | 301.7307 | -31.3371 | 222.8284 | 2.4753 | 273.1169 | 150.8654
12.676 | 301.7208 | -31.3403 | 222.8283 | 2.4747 | 273.1151 | 150.8604
12.6786 | 301.7329 | -31.4557 | 222.9477 | 2.4743 | 273.2366 | 150.8665
12.6812 | 301.6575 | -31.4336 | 222.9005 | 2.4732 | 273.1767 | 150.8287
12.6835 | 301.5613 | -31.4619 | 222.8967 | 2.472 | 273.157 | 150.7807
12.6862 | 301.529 | -31.4886 | 222.9127 | 2.4712 | 273.1675 | 150.7645
12.6884 | 301.4989 | -31.7179 | 223.1319 | 2.4705 | 273.3818 | 150.7495
12.6911 | 301.5321 | -31.5561 | 222.9812 | 2.4703 | 273.2365 | 150.766
12.6934 | 301.5887 | -31.7003 | 223.1443 | 2.4703 | 273.409 | 150.7943
12.6961 | 301.6657 | -31.8823 | 223.3519 | 2.4704 | 273.6296 | 150.8329
12.6989 | 301.7207 | -31.6548 | 223.1428 | 2.4702 | 273.4295 | 150.8603
12.7011 | 301.7994 | -31.707 | 223.2212 | 2.4704 | 273.5211 | 150.8997
12.7036 | 301.7243 | -31.8751 | 223.3643 | 2.4694 | 273.6516 | 150.8621
12.7061 | 301.6928 | -31.8494 | 223.3281 | 2.4686 | 273.6102 | 150.8464
12.7085 | 301.7491 | -31.6526 | 223.15 | 2.4686 | 273.4415 | 150.8745
12.7111 | 301.7173 | -31.7047 | 223.1915 | 2.4678 | 273.4778 | 150.8587
12.7136 | 301.6643 | -31.7327 | 223.2019 | 2.4669 | 273.4792 | 150.8321
12.716 | 301.5676 | -31.7512 | 223.1881 | 2.4657 | 273.4494 | 150.7838
12.7186 | 301.5577 | -32.0053 | 223.4389 | 2.4651 | 273.6985 | 150.7788
12.721 | 301.5704 | -31.7224 | 223.1603 | 2.4648 | 273.422 | 150.7852
12.7233 | 301.5615 | -31.8548 | 223.2897 | 2.4642 | 273.55 | 150.7808
12.7256 | 301.4875 | -32.062 | 223.4722 | 2.4632 | 273.7201 | 150.7437
12.7278 | 301.5007 | -32.0107 | 223.4253 | 2.4629 | 273.6755 | 150.7504
12.7304 | 301.5562 | -32.1612 | 223.5943 | 2.4628 | 273.8537 | 150.7781
12.7326 | 301.5913 | -32.1013 | 223.5461 | 2.4627 | 273.8113 | 150.7956
12.7352 | 301.5595 | -31.8233 | 223.2575 | 2.4619 | 273.5175 | 150.7798
12.7376 | 301.594 | -31.9814 | 223.4271 | 2.4617 | 273.6928 | 150.797
12.74 | 301.5413 | -31.9611 | 223.3893 | 2.4609 | 273.6461 | 150.7706
12.7421 | 301.4894 | -31.8543 | 223.2652 | 2.46 | 273.5134 | 150.7447
12.7447 | 301.4361 | -31.9057 | 223.2988 | 2.4591 | 273.5381 | 150.718
12.7469 | 301.4057 | -32.0247 | 223.4077 | 2.4585 | 273.6419 | 150.7028
12.7492 | 301.4404 | -31.8111 | 223.2056 | 2.4583 | 273.4457 | 150.7202
12.7518 | 301.4305 | -31.9526 | 223.3438 | 2.4577 | 273.5822 | 150.7152
12.7543 | 301.4429 | -31.6629 | 223.0583 | 2.4573 | 273.2988 | 150.7215
12.7566 | 301.4777 | -31.626 | 223.033 | 2.4572 | 273.2792 | 150.7388
12.7592 | 301.6204 | -31.9143 | 223.3688 | 2.4578 | 273.6389 | 150.8102
12.7618 | 301.6104 | -31.7417 | 223.1929 | 2.4572 | 273.4613 | 150.8052
12.764 | 301.6018 | -31.4426 | 222.8909 | 2.4567 | 273.1579 | 150.8009
12.7667 | 301.5916 | -32.013 | 223.4579 | 2.4561 | 273.7232 | 150.7958
12.7691 | 301.5604 | -31.7552 | 223.1897 | 2.4554 | 273.4498 | 150.7802
12.7713 | 301.5521 | -31.9431 | 223.3749 | 2.4549 | 273.6335 | 150.776
12.774 | 301.5636 | -32.0103 | 223.4459 | 2.4545 | 273.7065 | 150.7818
12.7761 | 301.4899 | -31.7512 | 223.1622 | 2.4535 | 273.4106 | 150.745
12.7784 | 301.4375 | -31.9368 | 223.3304 | 2.4526 | 273.5699 | 150.7187
12.7809 | 301.4499 | -31.8669 | 223.2646 | 2.4523 | 273.5062 | 150.7249
12.7829 | 301.486 | -31.9057 | 223.3154 | 2.4522 | 273.5631 | 150.743
12.7852 | 301.608 | -32.1369 | 223.5873 | 2.4527 | 273.8553 | 150.804
12.7876 | 301.7076 | -32.3315 | 223.8151 | 2.453 | 274.0997 | 150.8538
12.7899 | 301.7208 | -31.8124 | 223.3004 | 2.4527 | 273.5872 | 150.8604
12.7922 | 301.7555 | -31.9697 | 223.4693 | 2.4525 | 273.7619 | 150.8778
12.7948 | 301.7455 | -32.1418 | 223.638 | 2.4519 | 273.929 | 150.8728
12.7969 | 301.6718 | -32.4721 | 223.9438 | 2.4509 | 274.2224 | 150.8359
12.7994 | 301.6188 | -31.612 | 223.066 | 2.4501 | 273.3358 | 150.8094
12.8018 | 301.5443 | -31.5926 | 223.0218 | 2.449 | 273.2792 | 150.7722
12.8038 | 301.3622 | -31.707 | 223.0755 | 2.4472 | 273.3025 | 150.6811
12.806 | 301.419 | -31.3642 | 222.7516 | 2.4472 | 272.9881 | 150.7095
12.8083 | 301.4105 | -31.6129 | 222.9975 | 2.4467 | 273.2325 | 150.7052
12.8104 | 301.424 | -31.6867 | 223.0758 | 2.4464 | 273.3131 | 150.712
12.8127 | 301.4805 | -31.8701 | 223.278 | 2.4464 | 273.5247 | 150.7402
12.8152 | 301.58 | -32.0107 | 223.4518 | 2.4467 | 273.7151 | 150.79
12.8178 | 301.5483 | -32.0368 | 223.4673 | 2.446 | 273.7253 | 150.7741
12.82 | 301.5397 | -32.2815 | 223.7091 | 2.4455 | 273.9657 | 150.7698
12.8223 | 301.4873 | -31.7106 | 223.1208 | 2.4446 | 273.3686 | 150.7436
12.8247 | 301.4781 | -31.9463 | 223.3534 | 2.4441 | 273.5998 | 150.7391
12.8273 | 301.381 | -31.7751 | 223.1498 | 2.4429 | 273.38 | 150.6905
12.8294 | 301.3076 | -31.9521 | 223.3024 | 2.4419 | 273.5203 | 150.6538
12.8317 | 301.2552 | -31.7169 | 223.0497 | 2.441 | 273.2589 | 150.6276
12.8339 | 301.3556 | -31.8922 | 223.2585 | 2.4414 | 273.4844 | 150.6778
12.8363 | 301.4554 | -31.5088 | 222.9083 | 2.4417 | 273.1509 | 150.7277
12.8386 | 301.5554 | -31.6588 | 223.0917 | 2.4421 | 273.3509 | 150.7777
12.841 | 301.6117 | -31.758 | 223.2096 | 2.4421 | 273.4782 | 150.8058
12.8437 | 301.645 | -31.8539 | 223.3166 | 2.4418 | 273.5908 | 150.8225
12.8464 | 301.7001 | -32.4567 | 223.9378 | 2.4417 | 274.2211 | 150.85
12.8491 | 301.6896 | -31.8548 | 223.3324 | 2.4411 | 273.614 | 150.8448
12.8511 | 301.6382 | -31.7967 | 223.2572 | 2.4403 | 273.5302 | 150.8191
12.8537 | 301.5629 | -32.3275 | 223.7629 | 2.4393 | 274.0234 | 150.7815
12.8563 | 301.5312 | -32.5306 | 223.9554 | 2.4385 | 274.2106 | 150.7656
12.8589 | 301.4559 | -32.495 | 223.8947 | 2.4374 | 274.1373 | 150.7279
12.8617 | 301.3797 | -32.2238 | 223.5981 | 2.4363 | 273.8281 | 150.6899
12.8644 | 301.4784 | -32.1373 | 223.5445 | 2.4366 | 273.7909 | 150.7392
12.8665 | 301.6228 | -32.3936 | 223.8489 | 2.4373 | 274.1194 | 150.8114
12.8694 | 301.7857 | -32.3184 | 223.828 | 2.438 | 274.1256 | 150.8928
12.8721 | 301.7972 | -32.2157 | 223.7292 | 2.4376 | 274.0287 | 150.8986
12.8749 | 301.7864 | -32.5559 | 224.0658 | 2.437 | 274.3635 | 150.8932
12.8775 | 301.7114 | -32.3792 | 223.8641 | 2.4359 | 274.1493 | 150.8557
12.8803 | 301.6788 | -32.4053 | 223.8793 | 2.4351 | 274.1591 | 150.8394
12.8828 | 301.582 | -31.994 | 223.4357 | 2.4339 | 273.6994 | 150.791
12.8855 | 301.5279 | -31.9737 | 223.3974 | 2.433 | 273.6521 | 150.764
12.8883 | 301.4738 | -32.1671 | 223.5728 | 2.432 | 273.8184 | 150.7369
12.8908 | 301.3988 | -32.2594 | 223.6401 | 2.431 | 273.8732 | 150.6994
12.8934 | 301.2582 | -32.3004 | 223.6342 | 2.4294 | 273.8439 | 150.6291
12.896 | 301.2265 | -32.0188 | 223.342 | 2.4287 | 273.5464 | 150.6132
12.8987 | 301.3687 | -32.0625 | 223.4331 | 2.4293 | 273.6612 | 150.6843
12.9016 | 301.5317 | -31.7948 | 223.2198 | 2.43 | 273.4751 | 150.7659
12.9044 | 301.5645 | -32.5689 | 224.0048 | 2.4297 | 274.2655 | 150.7822
12.9071 | 301.641 | -32.7158 | 224.1772 | 2.4298 | 274.4507 | 150.8205
12.9096 | 301.6313 | -32.1413 | 223.5995 | 2.4292 | 273.8714 | 150.8157
12.9127 | 301.5976 | -32.458 | 223.9049 | 2.4284 | 274.1712 | 150.7988
12.9154 | 301.5656 | -32.0882 | 223.5245 | 2.4276 | 273.7854 | 150.7828
12.9178 | 301.4259 | -31.9124 | 223.3021 | 2.4261 | 273.5397 | 150.7129
12.9203 | 301.3947 | -32.3698 | 223.7491 | 2.4254 | 273.9816 | 150.6974
12.9228 | 301.2759 | -31.8841 | 223.2238 | 2.424 | 273.4365 | 150.638
12.9254 | 301.375 | -31.4426 | 222.8153 | 2.4243 | 273.0445 | 150.6875
12.9283 | 301.429 | -31.7318 | 223.1225 | 2.4241 | 273.3607 | 150.7145
12.9308 | 301.5066 | -32.0936 | 223.5102 | 2.4243 | 273.7613 | 150.7533
12.9335 | 301.5399 | -31.9224 | 223.3501 | 2.424 | 273.6067 | 150.7699
12.9362 | 301.5076 | -31.958 | 223.3749 | 2.4233 | 273.6262 | 150.7538
12.9388 | 301.5629 | -31.9701 | 223.4055 | 2.4232 | 273.6659 | 150.7814
12.9414 | 301.5529 | -32.1653 | 223.5973 | 2.4227 | 273.8562 | 150.7765
12.9437 | 301.4352 | -32.095 | 223.4878 | 2.4213 | 273.727 | 150.7176
12.9466 | 301.4024 | -31.9305 | 223.3124 | 2.4205 | 273.5461 | 150.7012
12.949 | 301.328 | -32.331 | 223.6881 | 2.4195 | 273.9094 | 150.664
12.9513 | 301.2539 | -32.2274 | 223.5598 | 2.4185 | 273.7687 | 150.6269
12.9539 | 301.2004 | -32.0471 | 223.3616 | 2.4176 | 273.5617 | 150.6002
12.9564 | 301.2124 | -32.2378 | 223.5563 | 2.4172 | 273.7584 | 150.6062
12.959 | 301.2895 | -32.2144 | 223.5586 | 2.4173 | 273.7735 | 150.6447
12.9612 | 301.3244 | -32.1644 | 223.5203 | 2.4172 | 273.741 | 150.6622
12.9638 | 301.3147 | -32.1319 | 223.4845 | 2.4166 | 273.7037 | 150.6574
12.9664 | 301.4135 | -31.9914 | 223.377 | 2.4169 | 273.6126 | 150.7068
12.9685 | 301.4705 | -32.2572 | 223.6618 | 2.417 | 273.9068 | 150.7352
12.9712 | 301.4602 | -32.1783 | 223.5794 | 2.4164 | 273.8228 | 150.7301
12.9738 | 301.5155 | -32.2306 | 223.6502 | 2.4163 | 273.9027 | 150.7577
12.9765 | 301.4835 | -32.222 | 223.6309 | 2.4156 | 273.8781 | 150.7417
12.9785 | 301.4105 | -32.3103 | 223.6949 | 2.4146 | 273.9299 | 150.7052
12.981 | 301.379 | -32.3171 | 223.6912 | 2.4139 | 273.921 | 150.6895
12.9836 | 301.369 | -32.4139 | 223.7846 | 2.4134 | 274.0128 | 150.6845
12.9858 | 301.3825 | -32.5959 | 223.9711 | 2.4131 | 274.2015 | 150.6912
12.9882 | 301.3951 | -32.1905 | 223.5699 | 2.4127 | 273.8024 | 150.6975
12.9906 | 301.4074 | -32.395 | 223.7785 | 2.4124 | 274.0131 | 150.7037
12.9931 | 301.3759 | -32.3441 | 223.7171 | 2.4116 | 273.9465 | 150.688
12.9953 | 301.4329 | -32.4008 | 223.7928 | 2.4117 | 274.0316 | 150.7164
12.998 | 301.4879 | -32.0368 | 223.4472 | 2.4116 | 273.6951 | 150.7439
13.0004 | 301.457 | -32.2973 | 223.6974 | 2.4109 | 273.9402 | 150.7285
13.003 | 301.4252 | -32.1418 | 223.5313 | 2.4102 | 273.7688 | 150.7126
13.0055 | 301.4155 | -32.145 | 223.5312 | 2.4097 | 273.7672 | 150.7078
13.008 | 301.3841 | -32.2959 | 223.6717 | 2.409 | 273.9023 | 150.692
13.0105 | 301.4179 | -32.2873 | 223.6743 | 2.4087 | 273.9106 | 150.7089
13.0128 | 301.3438 | -32.2171 | 223.5794 | 2.4077 | 273.8034 | 150.6719
13.0152 | 301.3129 | -32.5987 | 223.9507 | 2.4071 | 274.1695 | 150.6564
13.0179 | 301.2809 | -32.6501 | 223.9915 | 2.4063 | 274.2049 | 150.6404
13.0203 | 301.337 | -32.3468 | 223.7069 | 2.4063 | 273.9297 | 150.6685
13.0226 | 301.3498 | -32.2346 | 223.5989 | 2.406 | 273.8239 | 150.6749
13.0251 | 301.4271 | -32.1117 | 223.5018 | 2.4061 | 273.7396 | 150.7135
13.0278 | 301.5255 | -32.0715 | 223.4944 | 2.4064 | 273.7487 | 150.7628
13.0302 | 301.4729 | -32.0575 | 223.4629 | 2.4055 | 273.7083 | 150.7364
13.0328 | 301.4844 | -32.2251 | 223.6343 | 2.4051 | 273.8817 | 150.7422
13.0353 | 301.4749 | -32.3275 | 223.7335 | 2.4046 | 273.9794 | 150.7375
13.0374 | 301.4449 | -32.3842 | 223.7802 | 2.404 | 274.021 | 150.7224
13.0403 | 301.3468 | -32.3365 | 223.6998 | 2.4027 | 273.9243 | 150.6734
13.0426 | 301.3597 | -32.5203 | 223.8879 | 2.4024 | 274.1145 | 150.6798
13.045 | 301.1987 | -32.6473 | 223.9613 | 2.4007 | 274.161 | 150.5993
13.0474 | 301.4066 | -32.3036 | 223.6869 | 2.4019 | 273.9213 | 150.7033
13.0497 | 301.5716 | -32.7752 | 224.2135 | 2.4027 | 274.4754 | 150.7858
13.0522 | 301.5836 | -32.323 | 223.7653 | 2.4023 | 274.0292 | 150.7918
13.0548 | 301.5519 | -32.5766 | 224.0083 | 2.4016 | 274.2669 | 150.7759
13.0574 | 301.5856 | -32.5694 | 224.0123 | 2.4014 | 274.2766 | 150.7928
13.0598 | 301.6196 | -32.8325 | 224.2868 | 2.4012 | 274.5567 | 150.8098
13.0622 | 301.6105 | -32.8523 | 224.3035 | 2.4007 | 274.5719 | 150.8052
13.0647 | 301.6225 | -32.7812 | 224.2364 | 2.4003 | 274.5069 | 150.8113
13.0671 | 301.5264 | -32.8033 | 224.2265 | 2.3991 | 274.4809 | 150.7632
13.0696 | 301.5602 | -32.7824 | 224.2169 | 2.3989 | 274.4769 | 150.7801
13.0721 | 301.4638 | -33.0915 | 224.4938 | 2.3978 | 274.7378 | 150.7319
13.0745 | 301.2808 | -32.6424 | 223.9837 | 2.3959 | 274.1972 | 150.6404
13.0771 | 301.4664 | -32.809 | 224.2122 | 2.3969 | 274.4566 | 150.7332
13.0796 | 301.587 | -32.8622 | 224.3056 | 2.3973 | 274.5701 | 150.7935
13.0823 | 301.4899 | -32.7433 | 224.1543 | 2.3961 | 274.4026 | 150.7449
13.0849 | 301.545 | -33.1816 | 224.611 | 2.396 | 274.8685 | 150.7725
13.0875 | 301.6217 | -33.0879 | 224.5429 | 2.3961 | 274.8131 | 150.8108
13.0902 | 301.568 | -33.0141 | 224.4512 | 2.3952 | 274.7125 | 150.784
13.0928 | 301.558 | -32.8519 | 224.2856 | 2.3947 | 274.5453 | 150.779
13.0956 | 301.4168 | -32.9668 | 224.3535 | 2.3931 | 274.5896 | 150.7084
13.098 | 301.2773 | -32.9348 | 224.275 | 2.3916 | 274.4879 | 150.6387
13.1005 | 301.2893 | -32.5806 | 223.9248 | 2.3912 | 274.1397 | 150.6447
13.1033 | 301.2136 | -32.6581 | 223.977 | 2.3901 | 274.1793 | 150.6068
13.1058 | 301.0953 | -32.6446 | 223.9241 | 2.3888 | 274.1067 | 150.5477
13.1084 | 301.3677 | -32.3608 | 223.7311 | 2.3904 | 273.959 | 150.6838
13.1114 | 301.3995 | -32.3594 | 223.7403 | 2.3901 | 273.9735 | 150.6997
13.1142 | 301.3018 | -32.6004 | 223.9487 | 2.3888 | 274.1657 | 150.6509
13.1167 | 301.314 | -32.614 | 223.9664 | 2.3885 | 274.1854 | 150.657
13.1197 | 301.411 | -32.4171 | 223.8018 | 2.3886 | 274.037 | 150.7055
13.1222 | 301.423 | -32.6743 | 224.063 | 2.3883 | 274.3002 | 150.7115
13.125 | 301.4341 | -32.4748 | 223.8672 | 2.3879 | 274.1063 | 150.7171
13.1279 | 301.3362 | -32.6464 | 224.0062 | 2.3866 | 274.2289 | 150.6681
13.1305 | 301.2825 | -32.628 | 223.9699 | 2.3857 | 274.1836 | 150.6412
13.1329 | 301.3167 | -32.8284 | 224.1817 | 2.3855 | 274.4012 | 150.6584
13.1357 | 301.2842 | -32.9758 | 224.3183 | 2.3848 | 274.5323 | 150.6421
13.1382 | 301.1662 | -32.5194 | 223.8225 | 2.3834 | 274.0169 | 150.5831
13.1411 | 301.4154 | -32.6491 | 224.0353 | 2.3848 | 274.2712 | 150.7077
13.1443 | 301.6202 | -32.3626 | 223.8171 | 2.3858 | 274.0871 | 150.8101
13.1469 | 301.5451 | -32.6126 | 224.042 | 2.3847 | 274.2996 | 150.7726
13.1494 | 301.4705 | -32.2946 | 223.6992 | 2.3837 | 273.9443 | 150.7353
13.1523 | 301.5026 | -32.1458 | 223.5611 | 2.3834 | 273.8115 | 150.7513
13.1552 | 301.4697 | -32.2522 | 223.6565 | 2.3826 | 273.9015 | 150.7349
13.1576 | 301.4606 | -32.4391 | 223.8404 | 2.3821 | 274.0838 | 150.7303
13.1605 | 301.4929 | -32.3802 | 223.7922 | 2.3819 | 274.041 | 150.7464
13.1632 | 301.4392 | -32.892 | 224.2861 | 2.381 | 274.526 | 150.7196
13.1657 | 301.4729 | -32.7613 | 225.1667 | 2.3808 | 275.4121 | 150.7364
13.1683 | 301.4846 | -33.0915 | 224.5008 | 2.3804 | 274.7482 | 150.7423
13.1708 | 301.5183 | -32.8357 | 224.2562 | 2.3802 | 274.5092 | 150.7591
13.1736 | 301.6159 | -32.7072 | 224.1602 | 2.3804 | 274.4296 | 150.808
13.1762 | 301.671 | -32.9601 | 224.4315 | 2.3804 | 274.71 | 150.8355
13.1787 | 301.6179 | -33.0402 | 224.4939 | 2.3795 | 274.7636 | 150.809
13.1815 | 301.6073 | -32.8294 | 224.2796 | 2.3789 | 274.5475 | 150.8037
13.184 | 301.5759 | -33.1668 | 224.6065 | 2.3782 | 274.8692 | 150.788
13.1868 | 301.4783 | -32.8808 | 224.288 | 2.377 | 274.5343 | 150.7391
13.1894 | 301.5334 | -33.1587 | 224.5842 | 2.3769 | 274.8398 | 150.7667
13.192 | 301.5017 | -33.2339 | 224.6489 | 2.3762 | 274.8991 | 150.7508
13.1943 | 301.4494 | -33.2745 | 224.672 | 2.3754 | 274.9136 | 150.7247
13.1971 | 301.4385 | -33.2137 | 224.6076 | 2.3748 | 274.8474 | 150.7193
13.1995 | 301.4513 | -32.814 | 224.2122 | 2.3745 | 274.4541 | 150.7257
13.2023 | 301.4188 | -32.8888 | 224.2761 | 2.3738 | 274.5126 | 150.7094
13.2047 | 301.4528 | -32.6441 | 224.0428 | 2.3736 | 274.2849 | 150.7264
13.2075 | 301.4639 | -32.8505 | 224.2529 | 2.3732 | 274.4968 | 150.7319
13.21 | 301.4542 | -32.6374 | 224.0365 | 2.3726 | 274.2789 | 150.7271
13.2126 | 301.5092 | -32.8762 | 224.2937 | 2.3726 | 274.5452 | 150.7546
13.2152 | 301.5643 | -32.8388 | 224.2746 | 2.3725 | 274.5354 | 150.7822
13.2181 | 301.5315 | -33.0798 | 224.5047 | 2.3718 | 274.7599 | 150.7657
13.2207 | 301.5429 | -32.6599 | 224.0886 | 2.3714 | 274.3457 | 150.7714
13.2233 | 301.598 | -33.1474 | 224.5945 | 2.3713 | 274.8608 | 150.799
13.226 | 301.5443 | -32.7451 | 224.1743 | 2.3705 | 274.4316 | 150.7721
13.2288 | 301.512 | -33.0902 | 224.5086 | 2.3697 | 274.7606 | 150.756
13.2314 | 301.4801 | -32.7302 | 224.138 | 2.369 | 274.3846 | 150.74
13.234 | 301.47 | -32.7834 | 224.1878 | 2.3685 | 274.4328 | 150.735
13.2368 | 301.5243 | -32.8843 | 224.3068 | 2.3684 | 274.5608 | 150.7621
13.2394 | 301.5143 | -32.7248 | 224.144 | 2.3678 | 274.3963 | 150.7571
13.2417 | 301.527 | -33.2912 | 224.7146 | 2.3675 | 274.9691 | 150.7635
13.2443 | 301.6257 | -32.7749 | 224.2312 | 2.3678 | 274.5022 | 150.8129
13.2469 | 301.6371 | -32.7865 | 224.2466 | 2.3674 | 274.5195 | 150.8186
13.2494 | 301.6493 | -32.8591 | 224.3233 | 2.3671 | 274.5982 | 150.8247
13.2518 | 301.6616 | -33.2556 | 224.7239 | 2.3667 | 275.0008 | 150.8308
13.254 | 301.6099 | -33.1353 | 224.5863 | 2.3659 | 274.8546 | 150.8049
13.2568 | 301.6643 | -33.2191 | 224.6883 | 2.3659 | 274.9657 | 150.8322
13.2591 | 301.6988 | -33.3948 | 224.8755 | 2.3657 | 275.1586 | 150.8494
13.2616 | 301.689 | -33.5628 | 225.0402 | 2.3652 | 275.3217 | 150.8445
13.264 | 301.6799 | -33.5678 | 225.0422 | 2.3647 | 275.3221 | 150.8399
13.2664 | 301.7574 | -33.1582 | 224.6584 | 2.3649 | 274.9513 | 150.8787
13.2689 | 301.7477 | -33.2028 | 224.6998 | 2.3643 | 274.991 | 150.8738
13.2713 | 301.7168 | -33.5863 | 225.073 | 2.3637 | 275.3591 | 150.8584
13.2737 | 301.7724 | -33.2817 | 224.7869 | 2.3637 | 275.0823 | 150.8862
13.2763 | 301.7407 | -33.2952 | 224.7898 | 2.363 | 275.0799 | 150.8703
13.2788 | 301.7092 | -33.1055 | 224.5896 | 2.3623 | 274.8745 | 150.8546
13.2813 | 301.7648 | -33.607 | 225.1097 | 2.3623 | 275.4038 | 150.8824
13.284 | 301.6678 | -33.3484 | 224.8187 | 2.361 | 275.0967 | 150.8339
13.2861 | 301.6164 | -33.4223 | 224.8755 | 2.3603 | 275.1449 | 150.8082
13.2887 | 301.6278 | -33.2542 | 224.7112 | 2.3599 | 274.9825 | 150.8139
13.2911 | 301.6186 | -33.4759 | 224.9298 | 2.3594 | 275.1996 | 150.8093
13.2937 | 301.6302 | -33.4308 | 224.8886 | 2.359 | 275.1603 | 150.8151
13.2962 | 301.6208 | -33.5525 | 225.0072 | 2.3585 | 275.2773 | 150.8104
13.2988 | 301.6107 | -33.2596 | 224.7109 | 2.358 | 274.9794 | 150.8054
13.3011 | 301.6016 | -33.3457 | 224.794 | 2.3575 | 275.0609 | 150.8008
13.3037 | 301.6135 | -32.8465 | 224.2987 | 2.3571 | 274.5676 | 150.8067
13.306 | 301.6046 | -33.3019 | 224.7512 | 2.3567 | 275.0186 | 150.8023
13.3087 | 301.5723 | -33.0316 | 224.4701 | 2.3559 | 274.7322 | 150.7862
13.3111 | 301.5848 | -33.2862 | 224.7289 | 2.3556 | 274.993 | 150.7924
13.3138 | 301.5526 | -33.2434 | 224.6753 | 2.3549 | 274.9341 | 150.7763
13.3164 | 301.4992 | -33.297 | 224.7111 | 2.354 | 274.961 | 150.7496
13.3191 | 301.5322 | -32.5955 | 224.0206 | 2.3538 | 274.276 | 150.7661
13.3215 | 301.4797 | -32.7879 | 224.1955 | 2.353 | 274.4422 | 150.7399
13.3239 | 301.5786 | -33.0943 | 224.5349 | 2.3533 | 274.798 | 150.7893
13.3267 | 301.6763 | -33.2889 | 224.7621 | 2.3535 | 275.0415 | 150.8382
13.3291 | 301.6888 | -33.247 | 224.7243 | 2.3532 | 275.0058 | 150.8444
13.3317 | 301.7002 | -32.9934 | 224.4745 | 2.3528 | 274.7579 | 150.8501
13.3344 | 301.7548 | -33.0227 | 224.522 | 2.3528 | 274.8145 | 150.8774
13.337 | 301.7448 | -33.0542 | 224.5502 | 2.3522 | 274.841 | 150.8724
13.3395 | 301.692 | -33.2988 | 224.7772 | 2.3514 | 275.0592 | 150.846
13.3421 | 301.7037 | -33.2442 | 224.7265 | 2.351 | 275.0104 | 150.8518
13.3444 | 301.6295 | -33.4299 | 224.8875 | 2.3501 | 275.159 | 150.8147
13.3468 | 301.577 | -33.27 | 224.7101 | 2.3492 | 274.9729 | 150.7885
13.3493 | 301.4809 | -33.6778 | 225.0858 | 2.3481 | 275.3326 | 150.7404
13.3516 | 301.3637 | -33.735 | 225.104 | 2.3468 | 275.3312 | 150.6818
13.3541 | 301.5272 | -33.5164 | 224.9399 | 2.3476 | 275.1944 | 150.7636
13.3566 | 301.6044 | -33.2497 | 224.6989 | 2.3477 | 274.9663 | 150.8022
13.3589 | 301.6821 | -33.169 | 224.6441 | 2.3479 | 274.9244 | 150.841
13.3614 | 301.6723 | -33.105 | 224.5768 | 2.3474 | 274.8556 | 150.8362
13.3638 | 301.7062 | -33.2357 | 224.7188 | 2.3472 | 275.0032 | 150.8531
13.3666 | 301.6739 | -33.0218 | 224.4942 | 2.3465 | 274.7732 | 150.837
13.369 | 301.5778 | -32.901 | 224.3413 | 2.3453 | 274.6043 | 150.7889
13.3712 | 301.5911 | -33.1577 | 224.6025 | 2.3451 | 274.8677 | 150.7956
13.3737 | 301.5164 | -33.297 | 224.7169 | 2.3441 | 274.9696 | 150.7582
13.3762 | 301.442 | -33.206 | 224.6011 | 2.3431 | 274.8414 | 150.721
13.3786 | 301.4761 | -33.1299 | 224.5363 | 2.3429 | 274.7824 | 150.7381
13.381 | 301.4666 | -32.9082 | 224.3115 | 2.3424 | 274.5559 | 150.7333
13.3833 | 301.4147 | -33.1236 | 224.5096 | 2.3416 | 274.7454 | 150.7074
13.3856 | 301.5138 | -33.1888 | 224.6078 | 2.342 | 274.8601 | 150.7569
13.388 | 301.4613 | -33.2407 | 224.6422 | 2.3412 | 274.8857 | 150.7306
13.3906 | 301.5381 | -33.1276 | 224.5547 | 2.3413 | 274.8111 | 150.7691
13.3929 | 301.5939 | -32.928 | 224.3737 | 2.3413 | 274.6393 | 150.7969
13.3953 | 301.5847 | -32.9591 | 224.4017 | 2.3408 | 274.6658 | 150.7923
13.3978 | 301.5316 | -32.7541 | 224.179 | 2.34 | 274.4343 | 150.7658
13.4002 | 301.5224 | -32.7167 | 224.1386 | 2.3395 | 274.3923 | 150.7612
13.4027 | 301.513 | -33.1271 | 224.5458 | 2.339 | 274.798 | 150.7565
13.4053 | 301.4594 | -32.8334 | 224.2343 | 2.3381 | 274.4775 | 150.7297
13.408 | 301.4491 | -33.1979 | 224.5953 | 2.3376 | 274.8368 | 150.7245
13.4103 | 301.57 | -33.1037 | 224.5414 | 2.3381 | 274.8031 | 150.785
13.4129 | 301.5816 | -33.1961 | 224.6377 | 2.3377 | 274.9013 | 150.7908
13.4155 | 301.6581 | -33.1226 | 224.5897 | 2.3378 | 274.8661 | 150.8291
13.4181 | 301.6698 | -33.4371 | 224.9081 | 2.3375 | 275.1864 | 150.8349
13.4208 | 301.6811 | -33.3867 | 224.8615 | 2.3371 | 275.1416 | 150.8405
13.4235 | 301.6275 | -33.5647 | 225.0216 | 2.3362 | 275.2928 | 150.8137
13.4261 | 301.5093 | -33.5056 | 224.9231 | 2.3349 | 275.1746 | 150.7546
13.4284 | 301.5433 | -33.4903 | 224.9191 | 2.3347 | 275.1764 | 150.7717
13.431 | 301.5766 | -33.6038 | 225.0437 | 2.3345 | 275.3065 | 150.7883
13.4335 | 301.5671 | -33.6723 | 225.1091 | 2.334 | 275.3702 | 150.7835
13.436 | 301.5573 | -33.8615 | 225.295 | 2.3335 | 275.5546 | 150.7787
13.4385 | 301.6341 | -33.6485 | 225.1076 | 2.3336 | 275.38 | 150.8171
13.4411 | 301.6244 | -33.4853 | 224.9412 | 2.3331 | 275.2119 | 150.8122
13.4437 | 301.6576 | -33.7868 | 225.2537 | 2.3329 | 275.53 | 150.8288
13.4462 | 301.6911 | -33.4461 | 224.9242 | 2.3327 | 275.2061 | 150.8456
13.4486 | 301.66 | -33.4471 | 224.9148 | 2.3321 | 275.1915 | 150.83
13.4512 | 301.65 | -33.2574 | 224.7218 | 2.3316 | 274.9968 | 150.825
13.4539 | 301.6613 | -33.2393 | 224.7075 | 2.3312 | 274.9843 | 150.8306
13.4562 | 301.6523 | -33.5056 | 224.9708 | 2.3307 | 275.2462 | 150.8262
13.4588 | 301.599 | -33.3659 | 224.8133 | 2.3299 | 275.0798 | 150.7995
13.4615 | 301.5887 | -33.4331 | 224.8771 | 2.3293 | 275.1419 | 150.7944
13.4641 | 301.5354 | -33.2559 | 224.6821 | 2.3285 | 274.938 | 150.7677
13.4666 | 301.504 | -33.1974 | 224.6131 | 2.3278 | 274.8638 | 150.752
13.4693 | 301.5154 | -33.5759 | 224.9954 | 2.3274 | 275.248 | 150.7577
13.4719 | 301.5053 | -33.2281 | 224.6443 | 2.3269 | 274.8952 | 150.7527
13.4746 | 301.5166 | -33.101 | 224.5209 | 2.3265 | 274.7737 | 150.7583
13.4769 | 301.5074 | -32.8109 | 224.2278 | 2.326 | 274.479 | 150.7537
13.4796 | 301.4971 | -33.4664 | 224.8798 | 2.3255 | 275.1294 | 150.7486
13.4818 | 301.5101 | -33.4259 | 224.8437 | 2.3252 | 275.0953 | 150.755
13.4844 | 301.5433 | -33.2226 | 224.6514 | 2.325 | 274.9087 | 150.7717
13.4869 | 301.5554 | -33.2014 | 224.6343 | 2.3247 | 274.8935 | 150.7777
13.4893 | 301.5892 | -33.2574 | 224.7015 | 2.3245 | 274.9664 | 150.7946
13.4919 | 301.6008 | -33.0352 | 224.4832 | 2.3242 | 274.75 | 150.8004
13.4948 | 301.5899 | -33.2659 | 224.7103 | 2.3236 | 274.9753 | 150.795
13.4971 | 301.581 | -33.1483 | 224.5897 | 2.3231 | 274.8532 | 150.7905
13.4996 | 301.6361 | -33.1532 | 224.613 | 2.3231 | 274.8856 | 150.818
13.5019 | 301.6272 | -33.174 | 224.6308 | 2.3226 | 274.902 | 150.8136
13.5044 | 301.5528 | -33.3164 | 224.7484 | 2.3217 | 275.0072 | 150.7764
13.5067 | 301.6085 | -33.2817 | 224.7323 | 2.3217 | 275.0003 | 150.8042
13.5093 | 301.6203 | -33.1893 | 224.6438 | 2.3213 | 274.9139 | 150.8102
13.512 | 301.6529 | -33.3353 | 224.8007 | 2.3211 | 275.0762 | 150.8265
13.5144 | 301.7518 | -33.3659 | 224.8642 | 2.3214 | 275.1562 | 150.8759
13.517 | 301.7418 | -33.3831 | 224.8781 | 2.3209 | 275.1684 | 150.8709
13.5194 | 301.7323 | -33.466 | 224.9578 | 2.3204 | 275.2465 | 150.8661
13.5219 | 301.7444 | -33.4528 | 224.9487 | 2.3201 | 275.2394 | 150.8722
13.5243 | 301.6917 | -33.5286 | 225.0069 | 2.3193 | 275.2888 | 150.8458
13.5265 | 301.6401 | -33.4777 | 224.9388 | 2.3185 | 275.2121 | 150.82
13.5292 | 301.673 | -33.825 | 225.2971 | 2.3183 | 275.5759 | 150.8365
13.5317 | 301.7064 | -33.6245 | 225.1077 | 2.3181 | 275.3921 | 150.8532
13.5344 | 301.6961 | -33.9169 | 225.3967 | 2.3176 | 275.6794 | 150.8481
13.5366 | 301.7523 | -34.0796 | 225.5781 | 2.3176 | 275.8701 | 150.8761
13.5391 | 301.7425 | -33.7773 | 225.2725 | 2.3171 | 275.563 | 150.8713
13.5417 | 301.7976 | -34.0116 | 225.5252 | 2.3171 | 275.8248 | 150.8988
13.5441 | 301.7881 | -33.5674 | 225.0778 | 2.3166 | 275.3758 | 150.894
13.5468 | 301.7561 | -33.543 | 225.0428 | 2.3159 | 275.3355 | 150.8781
13.5495 | 301.7674 | -33.671 | 225.1745 | 2.3155 | 275.4691 | 150.8837
13.5521 | 301.7357 | -33.9859 | 225.4789 | 2.3148 | 275.7682 | 150.8679
13.5544 | 301.7049 | -34.2202 | 225.7029 | 2.3142 | 275.9871 | 150.8525
13.5571 | 301.6082 | -33.4651 | 224.9156 | 2.313 | 275.1836 | 150.8041
13.5594 | 301.5344 | -33.8156 | 225.2415 | 2.3121 | 275.4972 | 150.7672
13.562 | 301.654 | -33.6885 | 225.1542 | 2.3125 | 275.4299 | 150.827
13.5647 | 301.8381 | -33.9499 | 225.477 | 2.3134 | 275.7834 | 150.9191
13.5671 | 301.8718 | -33.9696 | 225.5079 | 2.3133 | 275.8199 | 150.9359
13.5697 | 301.8404 | -34.1341 | 225.662 | 2.3126 | 275.9687 | 150.9202
13.572 | 301.788 | -34.0971 | 225.6075 | 2.3118 | 275.9055 | 150.894
13.5746 | 301.7564 | -33.8985 | 225.3984 | 2.3111 | 275.6911 | 150.8782
13.577 | 301.7039 | -34.2423 | 225.7247 | 2.3103 | 276.0087 | 150.852
13.5798 | 301.6501 | -33.6746 | 225.139 | 2.3095 | 275.4141 | 150.8251
13.5821 | 301.6196 | -33.7719 | 225.2262 | 2.3089 | 275.4961 | 150.8098
13.5847 | 301.5444 | -33.5345 | 224.9637 | 2.3079 | 275.2211 | 150.7722
13.5873 | 301.448 | -33.8358 | 225.2329 | 2.3067 | 275.4742 | 150.724
13.5899 | 301.3518 | -33.6809 | 225.0459 | 2.3056 | 275.2712 | 150.6759
13.5924 | 301.5148 | -33.8142 | 225.2335 | 2.3063 | 275.486 | 150.7574
13.5952 | 301.6767 | -33.7769 | 225.2502 | 2.3071 | 275.5297 | 150.8384
13.5977 | 301.6672 | -33.6444 | 225.1145 | 2.3066 | 275.3924 | 150.8336
13.6006 | 301.6993 | -33.9021 | 225.3829 | 2.3063 | 275.6661 | 150.8496
13.6031 | 301.6676 | -34.1382 | 225.6085 | 2.3056 | 275.8864 | 150.8338
13.6059 | 301.6354 | -33.6629 | 225.1224 | 2.3049 | 275.395 | 150.8177
13.6085 | 301.5821 | -33.6615 | 225.1033 | 2.3041 | 275.367 | 150.7911
13.611 | 301.5508 | -33.3385 | 224.7698 | 2.3035 | 275.0283 | 150.7754
13.6136 | 301.6271 | -33.7237 | 225.1805 | 2.3036 | 275.4516 | 150.8135
13.6163 | 301.5304 | -33.5966 | 225.0211 | 2.3024 | 275.2762 | 150.7652
13.6189 | 301.4987 | -33.3213 | 224.7353 | 2.3017 | 274.9851 | 150.7494
13.6215 | 301.5535 | -33.3722 | 224.8044 | 2.3017 | 275.0633 | 150.7767
13.6239 | 301.3497 | -33.1645 | 224.5288 | 2.2998 | 274.7537 | 150.6748
13.6266 | 301.4473 | -33.2298 | 224.6266 | 2.3001 | 274.8678 | 150.7236
13.6292 | 301.7179 | -33.3051 | 224.7921 | 2.3016 | 275.0784 | 150.8589
13.6319 | 301.6643 | -33.2673 | 224.7365 | 2.3008 | 275.0139 | 150.8322
13.6345 | 301.6759 | -33.3835 | 224.8565 | 2.3004 | 275.1358 | 150.8379
13.6371 | 301.5795 | -33.6029 | 225.0438 | 2.2993 | 275.307 | 150.7897
13.6397 | 301.6339 | -33.5786 | 225.0376 | 2.2992 | 275.3099 | 150.8169
13.6424 | 301.6451 | -33.5326 | 224.9954 | 2.2988 | 275.2696 | 150.8226
13.6451 | 301.6777 | -33.6976 | 225.1712 | 2.2986 | 275.4508 | 150.8388
13.6475 | 301.5177 | -33.7034 | 225.1237 | 2.2971 | 275.3766 | 150.7588
13.6503 | 301.4636 | -33.6475 | 225.0498 | 2.2962 | 275.2937 | 150.7318
13.6528 | 301.5833 | -33.8791 | 225.3213 | 2.2966 | 275.5852 | 150.7917
13.6552 | 301.6172 | -33.5682 | 225.0217 | 2.2965 | 275.2912 | 150.8086
13.6578 | 301.6932 | -33.9223 | 225.4011 | 2.2966 | 275.6833 | 150.8466
13.6602 | 301.6627 | -33.9439 | 225.4125 | 2.296 | 275.6897 | 150.8314
13.6626 | 301.6748 | -33.7034 | 225.1761 | 2.2957 | 275.4552 | 150.8374
13.6651 | 301.7082 | -34.1468 | 225.6306 | 2.2955 | 275.9153 | 150.8541
13.6675 | 301.7421 | -34.1891 | 225.6842 | 2.2953 | 275.9745 | 150.871
13.6698 | 301.7547 | -33.9219 | 225.4212 | 2.295 | 275.7137 | 150.8774
13.6723 | 301.6805 | -33.9002 | 225.3748 | 2.2941 | 275.6548 | 150.8402
13.675 | 301.6698 | -33.8867 | 225.3577 | 2.2935 | 275.636 | 150.8349
13.6773 | 301.618 | -33.7935 | 225.2472 | 2.2928 | 275.5169 | 150.809
13.6796 | 301.5872 | -33.8236 | 225.2671 | 2.2922 | 275.5316 | 150.7936
13.6818 | 301.622 | -34.1598 | 225.6149 | 2.2921 | 275.8852 | 150.811
13.6845 | 301.6116 | -34.1643 | 225.6159 | 2.2915 | 275.8845 | 150.8058
13.6869 | 301.559 | -33.8589 | 225.293 | 2.2907 | 275.5528 | 150.7795
13.6892 | 301.615 | -33.825 | 225.2777 | 2.2908 | 275.5469 | 150.8075
13.6918 | 301.5831 | -33.9413 | 225.3834 | 2.2901 | 275.6473 | 150.7916
13.6944 | 301.6165 | -34.0319 | 225.4851 | 2.2899 | 275.7545 | 150.8082
13.6969 | 301.6498 | -33.8638 | 225.3281 | 2.2897 | 275.6031 | 150.8249
13.6993 | 301.6619 | -33.9318 | 225.4002 | 2.2894 | 275.6772 | 150.831
13.7019 | 301.6521 | -33.6327 | 225.0978 | 2.2889 | 275.3732 | 150.8261
13.7043 | 301.6426 | -33.5038 | 224.9657 | 2.2884 | 275.2395 | 150.8213
13.7071 | 301.6317 | -33.4619 | 224.9202 | 2.2879 | 275.1921 | 150.8158
13.7092 | 301.5592 | -33.5421 | 224.9762 | 2.287 | 275.2361 | 150.7796
13.7119 | 301.5485 | -33.2407 | 224.6713 | 2.2865 | 274.9294 | 150.7743
13.7146 | 301.4735 | -33.1916 | 224.5972 | 2.2855 | 274.8427 | 150.7367
13.7169 | 301.4861 | -33.6219 | 225.0317 | 2.2852 | 275.2794 | 150.7431
13.7193 | 301.5197 | -33.5367 | 224.9577 | 2.285 | 275.211 | 150.7599
13.7219 | 301.4881 | -33.4142 | 224.8246 | 2.2844 | 275.0727 | 150.7441
13.7244 | 301.5002 | -33.4754 | 224.8899 | 2.2841 | 275.1399 | 150.7501
13.727 | 301.5979 | -33.63 | 225.077 | 2.2843 | 275.3434 | 150.799
13.7297 | 301.5876 | -33.5151 | 224.9587 | 2.2838 | 275.2233 | 150.7938
13.7324 | 301.5554 | -33.5318 | 224.9647 | 2.2831 | 275.2239 | 150.7777
13.735 | 301.5453 | -33.1311 | 224.5606 | 2.2826 | 274.8182 | 150.7727
13.7377 | 301.5778 | -33.4588 | 224.8991 | 2.2824 | 275.1621 | 150.7889
13.7403 | 301.568 | -33.3876 | 224.8247 | 2.2819 | 275.086 | 150.784
13.743 | 301.6436 | -33.5457 | 225.008 | 2.282 | 275.2819 | 150.8218
13.7457 | 301.6764 | -33.7165 | 225.1897 | 2.2818 | 275.4691 | 150.8382
13.7483 | 301.731 | -33.734 | 225.2254 | 2.2818 | 275.5139 | 150.8655
13.751 | 301.8066 | -33.9241 | 225.4407 | 2.2819 | 275.7418 | 150.9033
13.7535 | 301.7752 | -33.6999 | 225.206 | 2.2812 | 275.5019 | 150.8876
13.7561 | 301.8085 | -33.7124 | 225.2296 | 2.281 | 275.5311 | 150.9043
13.7586 | 301.8203 | -33.857 | 225.3782 | 2.2807 | 275.6815 | 150.9101
13.7609 | 301.7682 | -34.1062 | 225.61 | 2.2799 | 275.9047 | 150.8841
13.7634 | 301.7156 | -34.0061 | 225.4924 | 2.2792 | 275.7783 | 150.8578
13.766 | 301.7052 | -34.0539 | 225.5367 | 2.2786 | 275.8209 | 150.8526
13.7683 | 301.6966 | -34.0836 | 225.5635 | 2.2782 | 275.8463 | 150.8483
13.7706 | 301.7092 | -33.8999 | 225.384 | 2.2779 | 275.6689 | 150.8546
13.773 | 301.6999 | -33.6372 | 225.1182 | 2.2775 | 275.4016 | 150.85
13.7753 | 301.7122 | -33.7016 | 225.1867 | 2.2771 | 275.4721 | 150.8561
13.7776 | 301.7682 | -33.8552 | 225.359 | 2.2772 | 275.6537 | 150.8841
13.78 | 301.7805 | -33.7503 | 225.2582 | 2.2769 | 275.555 | 150.8903
13.7824 | 301.771 | -33.6989 | 225.2036 | 2.2764 | 275.4988 | 150.8855
13.7849 | 301.7827 | -34.1264 | 225.635 | 2.2761 | 275.9322 | 150.8914
13.7872 | 301.731 | -34.1657 | 225.6571 | 2.2753 | 275.9456 | 150.8655
13.7895 | 301.6358 | -34.3698 | 225.8295 | 2.2743 | 276.1021 | 150.8179
13.7919 | 301.6697 | -34.0796 | 225.5506 | 2.2741 | 275.8288 | 150.8348
13.7942 | 301.682 | -34.2351 | 225.7102 | 2.2738 | 275.9905 | 150.841
13.7968 | 301.6291 | -34.2666 | 225.724 | 2.273 | 275.9955 | 150.8145
13.7992 | 301.5549 | -34.4373 | 225.87 | 2.2721 | 276.1292 | 150.7775
13.8015 | 301.5032 | -34.2828 | 225.6983 | 2.2713 | 275.9488 | 150.7516
13.8037 | 301.6884 | -33.9079 | 225.3851 | 2.2723 | 275.6665 | 150.8442
13.8063 | 301.6998 | -34.2296 | 225.7106 | 2.272 | 275.9939 | 150.8499
13.8087 | 301.6042 | -34.0174 | 225.4665 | 2.2709 | 275.7339 | 150.8021
13.811 | 301.5308 | -33.7633 | 225.188 | 2.27 | 275.4431 | 150.7654
13.8134 | 301.5213 | -33.671 | 225.0925 | 2.2695 | 275.3461 | 150.7607
13.816 | 301.5331 | -33.643 | 225.0684 | 2.2692 | 275.3239 | 150.7665
13.8186 | 301.5876 | -33.6403 | 225.0839 | 2.2691 | 275.3485 | 150.7938
13.8211 | 301.6209 | -33.6485 | 225.1032 | 2.2689 | 275.3733 | 150.8104
13.8235 | 301.5468 | -33.6354 | 225.0654 | 2.268 | 275.3232 | 150.7734
13.8263 | 301.3853 | -33.7187 | 225.0949 | 2.2664 | 275.3258 | 150.6927
13.8284 | 301.3772 | -33.9809 | 225.3544 | 2.266 | 275.5839 | 150.6886
13.831 | 301.5179 | -34.0719 | 225.4923 | 2.2666 | 275.7453 | 150.759
13.8337 | 301.7011 | -34.29 | 225.7714 | 2.2675 | 276.055 | 150.8506
13.8362 | 301.7559 | -34.0205 | 225.5202 | 2.2674 | 275.8129 | 150.878
13.8387 | 301.6818 | -34.0008 | 225.4758 | 2.2665 | 275.7561 | 150.8409
13.8417 | 301.6703 | -34.1035 | 225.5747 | 2.2659 | 275.853 | 150.8351
13.8439 | 301.6401 | -34.0949 | 225.556 | 2.2654 | 275.8293 | 150.82
13.8467 | 301.6938 | -34.3423 | 225.8213 | 2.2653 | 276.1036 | 150.8469
13.8492 | 301.727 | -34.1891 | 225.6792 | 2.2651 | 275.967 | 150.8635
13.8519 | 301.6736 | -34.4031 | 225.8754 | 2.2643 | 276.1543 | 150.8368
13.8545 | 301.6635 | -34.094 | 225.5629 | 2.2638 | 275.8401 | 150.8317
13.857 | 301.6106 | -34.2315 | 225.6828 | 2.263 | 275.9512 | 150.8053
13.8596 | 301.6221 | -34.0372 | 225.4923 | 2.2626 | 275.7626 | 150.811
13.8624 | 301.5684 | -34.076 | 225.5132 | 2.2618 | 275.7746 | 150.7842
13.865 | 301.6875 | -34.3432 | 225.8201 | 2.2622 | 276.1013 | 150.8437
13.8676 | 301.9354 | -34.3445 | 225.904 | 2.2636 | 276.2266 | 150.9677
13.8702 | 301.8608 | -34.4473 | 225.982 | 2.2626 | 276.2921 | 150.9304
13.8728 | 301.7864 | -34.1404 | 225.6503 | 2.2617 | 275.948 | 150.8932
13.8755 | 301.7972 | -34.7419 | 226.2554 | 2.2613 | 276.5549 | 150.8986
13.8783 | 301.7863 | -34.2341 | 225.7439 | 2.2608 | 276.0416 | 150.8931
13.8809 | 301.6901 | -34.3049 | 225.7827 | 2.2597 | 276.0643 | 150.845
13.8837 | 301.7007 | -34.1319 | 225.6132 | 2.2593 | 275.8966 | 150.8503
13.886 | 301.7135 | -34.1602 | 225.6458 | 2.259 | 275.9314 | 150.8568
13.8886 | 301.6601 | -34.1972 | 225.665 | 2.2582 | 275.9417 | 150.8301
13.891 | 301.737 | -34.2815 | 225.7749 | 2.2584 | 276.0644 | 150.8685
13.8937 | 301.7481 | -34.167 | 225.6641 | 2.258 | 275.9554 | 150.874
13.8962 | 301.7598 | -34.5022 | 226.0032 | 2.2577 | 276.2965 | 150.8799
13.899 | 301.7707 | -34.5504 | 226.055 | 2.2573 | 276.3501 | 150.8853
13.9015 | 301.7824 | -34.6991 | 226.2076 | 2.257 | 276.5047 | 150.8912
13.9041 | 301.7505 | -34.5513 | 226.0492 | 2.2563 | 276.3409 | 150.8752
13.9067 | 301.7834 | -34.3184 | 225.8273 | 2.2561 | 276.1245 | 150.8917
13.9091 | 301.7527 | -34.008 | 225.5066 | 2.2555 | 275.7987 | 150.8763
13.9118 | 301.6777 | -34.3126 | 225.7862 | 2.2546 | 276.0659 | 150.8389
13.9142 | 301.7115 | -34.3932 | 225.8781 | 2.2544 | 276.1634 | 150.8558
13.9168 | 301.7442 | -34.7013 | 226.1971 | 2.2542 | 276.4878 | 150.8721
13.9194 | 301.691 | -34.3396 | 225.8177 | 2.2534 | 276.0995 | 150.8455
13.9223 | 301.7013 | -34.3725 | 225.854 | 2.253 | 276.1376 | 150.8507
13.9249 | 301.7345 | -34.7509 | 226.2435 | 2.2529 | 276.5326 | 150.8673
13.9272 | 301.7041 | -34.7707 | 226.2531 | 2.2523 | 276.5371 | 150.852
13.9298 | 301.7155 | -34.5576 | 226.0438 | 2.2519 | 276.3297 | 150.8577
13.9322 | 301.6844 | -34.3333 | 225.8092 | 2.2513 | 276.0899 | 150.8422
13.9345 | 301.6972 | -34.5711 | 226.0512 | 2.251 | 276.3341 | 150.8486
13.9369 | 301.7522 | -34.2693 | 225.7678 | 2.251 | 276.0598 | 150.8761
13.9396 | 301.8279 | -34.4356 | 225.9593 | 2.2511 | 276.264 | 150.914
13.942 | 301.7326 | -34.5445 | 226.0364 | 2.2501 | 276.3252 | 150.8663
13.9446 | 301.744 | -34.3684 | 225.8641 | 2.2497 | 276.1548 | 150.872
13.9472 | 301.7551 | -34.4315 | 225.9309 | 2.2494 | 276.2235 | 150.8776
13.9495 | 301.7247 | -34.4986 | 225.9879 | 2.2488 | 276.2753 | 150.8623
13.952 | 301.7151 | -34.4247 | 225.9108 | 2.2483 | 276.1967 | 150.8576
13.9544 | 301.7056 | -34.3022 | 225.7851 | 2.2479 | 276.0694 | 150.8528
13.9567 | 301.6969 | -34.2508 | 225.7308 | 2.2475 | 276.0136 | 150.8484
13.9594 | 301.6865 | -34.1837 | 225.6603 | 2.2469 | 275.9414 | 150.8433
13.9618 | 301.6985 | -34.1689 | 225.6495 | 2.2466 | 275.9325 | 150.8492
13.964 | 301.6898 | -34.3198 | 225.7975 | 2.2462 | 276.0791 | 150.8449
13.9666 | 301.7015 | -34.1115 | 225.5931 | 2.2459 | 275.8766 | 150.8507
13.9689 | 301.6925 | -33.9949 | 225.4735 | 2.2455 | 275.7555 | 150.8462
13.9714 | 301.6612 | -34.3049 | 225.773 | 2.2448 | 276.0499 | 150.8306
13.974 | 301.6726 | -33.9958 | 225.4677 | 2.2445 | 275.7465 | 150.8363
13.9763 | 301.6636 | -34.1674 | 225.6363 | 2.2441 | 275.9136 | 150.8318
13.9786 | 301.5901 | -33.8178 | 225.2622 | 2.2432 | 275.5272 | 150.795
13.9811 | 301.6018 | -34.1188 | 225.5671 | 2.2428 | 275.8341 | 150.8009
13.9836 | 301.6137 | -34.1783 | 225.6306 | 2.2425 | 275.8996 | 150.8069
13.986 | 301.5615 | -34.3301 | 225.765 | 2.2418 | 276.0252 | 150.7807
13.9887 | 301.6156 | -34.3576 | 225.8105 | 2.2417 | 276.0798 | 150.8078
13.9913 | 301.6485 | -34.195 | 225.6589 | 2.2416 | 275.9336 | 150.8242
13.9939 | 301.5951 | -34.277 | 225.7231 | 2.2407 | 275.989 | 150.7976
13.9962 | 301.7154 | -34.377 | 225.8632 | 2.2412 | 276.1491 | 150.8577
13.9988 | 301.791 | -33.6985 | 225.2099 | 2.2414 | 275.5084 | 150.8955
14.0015 | 301.8021 | -34.2927 | 225.8078 | 2.241 | 276.1082 | 150.9011
14.004 | 301.8783 | -34.5558 | 226.0963 | 2.2411 | 276.4093 | 150.9391
14.0065 | 301.8687 | -34.3571 | 225.8944 | 2.2407 | 276.2059 | 150.9344
14.0093 | 301.7718 | -34.2472 | 225.7522 | 2.2395 | 276.0475 | 150.8859
14.0119 | 301.7832 | -34.3725 | 225.8813 | 2.2392 | 276.1785 | 150.8916
14.0146 | 301.7725 | -34.5468 | 226.052 | 2.2387 | 276.3474 | 150.8862
14.0169 | 301.6778 | -34.3986 | 225.8723 | 2.2377 | 276.1519 | 150.8389
14.0195 | 301.7104 | -34.2157 | 225.7002 | 2.2375 | 275.9853 | 150.8552
14.0218 | 301.7444 | -34.0489 | 225.5448 | 2.2373 | 275.8355 | 150.8722
14.0244 | 301.7558 | -34.1112 | 225.6109 | 2.237 | 275.9035 | 150.8779
14.0268 | 301.8113 | -34.0133 | 225.5315 | 2.237 | 275.8333 | 150.9056
14.0294 | 301.8227 | -33.9034 | 225.4254 | 2.2367 | 275.7291 | 150.9113
14.032 | 301.7911 | -33.6236 | 225.135 | 2.2361 | 275.4335 | 150.8955
14.0345 | 301.8239 | -33.7885 | 225.3109 | 2.2359 | 275.6149 | 150.912
14.0371 | 301.8356 | -33.9255 | 225.4518 | 2.2356 | 275.7577 | 150.9178
14.0395 | 301.7404 | -34.007 | 225.5015 | 2.2345 | 275.7916 | 150.8702
14.0421 | 301.7517 | -33.7057 | 225.204 | 2.2342 | 275.496 | 150.8759
14.0444 | 301.764 | -34.1224 | 225.6248 | 2.2339 | 275.9188 | 150.882
14.0467 | 301.7552 | -33.7881 | 225.2876 | 2.2335 | 275.5801 | 150.8776
14.0491 | 301.7672 | -33.5728 | 225.0763 | 2.2332 | 275.3708 | 150.8836
14.0516 | 301.7361 | -34.0133 | 225.5064 | 2.2326 | 275.7958 | 150.8681
14.0537 | 301.7062 | -33.6656 | 225.1487 | 2.232 | 275.4331 | 150.8531
14.0564 | 301.7388 | -33.7336 | 225.2276 | 2.2318 | 275.5174 | 150.8694
14.0587 | 301.6869 | -34.19 | 225.6667 | 2.2311 | 275.9478 | 150.8434
14.0614 | 301.5476 | -33.7697 | 225.2 | 2.2297 | 275.4579 | 150.7738
14.0636 | 301.5604 | -33.857 | 225.2915 | 2.2294 | 275.5516 | 150.7802
14.0661 | 301.5293 | -33.5818 | 225.006 | 2.2288 | 275.2609 | 150.7647
14.0685 | 301.4986 | -33.3907 | 224.8046 | 2.2282 | 275.0544 | 150.7493
14.0712 | 301.5309 | -33.1721 | 224.5968 | 2.228 | 274.8519 | 150.7654
14.0736 | 301.586 | -33.594 | 225.0371 | 2.228 | 275.3014 | 150.793
14.0762 | 301.5545 | -33.3727 | 224.8053 | 2.2274 | 275.0643 | 150.7772
14.0788 | 301.5443 | -33.4322 | 224.8614 | 2.2269 | 275.1188 | 150.7722
14.0812 | 301.5136 | -33.7593 | 225.1782 | 2.2263 | 275.4305 | 150.7568
14.0835 | 301.5258 | -33.7484 | 225.1714 | 2.226 | 275.4257 | 150.7629
14.0861 | 301.6019 | -33.9192 | 225.3676 | 2.2261 | 275.6345 | 150.8009
14.0888 | 301.5912 | -33.8629 | 225.3077 | 2.2256 | 275.5729 | 150.7956
14.091 | 301.6043 | -34.1237 | 225.5729 | 2.2254 | 275.8402 | 150.8021
14.0936 | 301.6156 | -33.8187 | 225.2716 | 2.225 | 275.5409 | 150.8078
14.0962 | 301.5626 | -33.8462 | 225.2815 | 2.2243 | 275.5419 | 150.7813
14.0986 | 301.5103 | -34.0048 | 225.4226 | 2.2235 | 275.6744 | 150.7552
14.1008 | 301.566 | -33.6534 | 225.0898 | 2.2236 | 275.3508 | 150.783
14.1033 | 301.5136 | -33.63 | 225.0489 | 2.2228 | 275.3012 | 150.7568
14.1054 | 301.5695 | -33.5367 | 224.9743 | 2.2228 | 275.2359 | 150.7848
14.1076 | 301.5182 | -33.5326 | 224.9531 | 2.2221 | 275.2061 | 150.7591
14.11 | 301.5089 | -33.3438 | 224.7612 | 2.2217 | 275.0127 | 150.7545
14.1121 | 301.5222 | -33.6399 | 225.0617 | 2.2215 | 275.3154 | 150.7611
14.1147 | 301.5551 | -33.6079 | 225.0407 | 2.2213 | 275.2998 | 150.7775
14.1169 | 301.5678 | -33.2646 | 224.7016 | 2.221 | 274.9629 | 150.7839
14.1193 | 301.5368 | -33.4651 | 224.8918 | 2.2204 | 275.1479 | 150.7684
14.1217 | 301.4634 | -33.2803 | 224.6825 | 2.2195 | 274.9264 | 150.7317
14.1241 | 301.4324 | -33.1736 | 224.5655 | 2.2189 | 274.8042 | 150.7162
14.1266 | 301.4228 | -33.4817 | 224.8704 | 2.2185 | 275.1075 | 150.7114
14.129 | 301.3704 | -33.2659 | 224.6371 | 2.2177 | 274.8655 | 150.6852
14.1315 | 301.3391 | -33.1226 | 224.4834 | 2.2171 | 274.7065 | 150.6695
14.1341 | 301.3719 | -33.1289 | 224.5006 | 2.2169 | 274.7292 | 150.6859
14.1366 | 301.3838 | -32.9825 | 224.3582 | 2.2166 | 274.5888 | 150.6919
14.139 | 301.3957 | -33.0479 | 224.4275 | 2.2163 | 274.6602 | 150.6979
14.1413 | 301.4514 | -33.3133 | 224.7115 | 2.2164 | 274.9534 | 150.7257
14.1437 | 301.5277 | -33.2109 | 224.6345 | 2.2165 | 274.8891 | 150.7638
14.1465 | 301.4955 | -33.1164 | 224.5293 | 2.2159 | 274.7786 | 150.7478
14.149 | 301.4857 | -33.4889 | 224.8985 | 2.2154 | 275.1461 | 150.7428
14.1513 | 301.5411 | -33.5146 | 224.9427 | 2.2154 | 275.1995 | 150.7705
14.154 | 301.5092 | -33.3457 | 224.7632 | 2.2148 | 275.0147 | 150.7546
14.1565 | 301.5208 | -33.3335 | 224.7548 | 2.2145 | 275.0083 | 150.7604
14.1591 | 301.5966 | -33.5345 | 224.9811 | 2.2146 | 275.2472 | 150.7983
14.1614 | 301.5232 | -33.5466 | 224.9687 | 2.2137 | 275.2226 | 150.7616
14.1639 | 301.4922 | -33.5223 | 224.9341 | 2.2131 | 275.1828 | 150.7461
14.1665 | 301.5032 | -33.2952 | 224.7107 | 2.2128 | 274.9612 | 150.7516
14.1691 | 301.5148 | -33.4033 | 224.8226 | 2.2125 | 275.0751 | 150.7574
14.1714 | 301.4844 | -33.6318 | 225.041 | 2.2119 | 275.2884 | 150.7422
14.174 | 301.5601 | -33.6795 | 225.1139 | 2.212 | 275.3739 | 150.78
14.1763 | 301.5511 | -33.3668 | 224.7982 | 2.2116 | 275.0567 | 150.7755
14.1787 | 301.5633 | -33.4232 | 224.8587 | 2.2113 | 275.1192 | 150.7816
14.181 | 301.5111 | -33.2924 | 224.7105 | 2.2106 | 274.9623 | 150.7555
14.1838 | 301.4146 | -33.3474 | 224.7333 | 2.2095 | 274.9691 | 150.7073
14.1861 | 301.3627 | -32.9478 | 224.3164 | 2.2087 | 274.5436 | 150.6814
14.1885 | 301.3963 | -33.2984 | 224.6782 | 2.2086 | 274.911 | 150.6982
14.1911 | 301.3219 | -33.297 | 224.652 | 2.2077 | 274.8723 | 150.6609
14.1933 | 301.3346 | -33.3911 | 224.7504 | 2.2074 | 274.9728 | 150.6673
14.1958 | 301.3036 | -33.4421 | 224.791 | 2.2068 | 275.0083 | 150.6518
14.1982 | 301.2941 | -33.2722 | 224.618 | 2.2064 | 274.8336 | 150.647
14.2007 | 301.2199 | -33.1388 | 224.4598 | 2.2055 | 274.6631 | 150.6099
14.2033 | 301.3387 | -33.2506 | 224.6112 | 2.2059 | 274.8344 | 150.6694
14.206 | 301.4353 | -33.3308 | 224.7236 | 2.2062 | 274.9628 | 150.7176
14.2088 | 301.4246 | -33.726 | 225.1153 | 2.2057 | 275.3527 | 150.7123
14.2112 | 301.4365 | -33.4921 | 224.8853 | 2.2054 | 275.1247 | 150.7182
14.2137 | 301.3837 | -33.3267 | 224.7023 | 2.2046 | 274.933 | 150.6919
14.2163 | 301.4168 | -33.6318 | 225.0185 | 2.2044 | 275.2546 | 150.7084
14.2184 | 301.4084 | -33.834 | 225.2179 | 2.204 | 275.4526 | 150.7042
14.2211 | 301.3551 | -33.7674 | 225.1335 | 2.2033 | 275.3593 | 150.6775
14.2235 | 301.3029 | -33.7512 | 225.0999 | 2.2025 | 275.3171 | 150.6515
14.2256 | 301.3159 | -33.9611 | 225.3141 | 2.2023 | 275.5335 | 150.658
14.2281 | 301.3064 | -34.057 | 225.4069 | 2.2018 | 275.6246 | 150.6532
14.2307 | 301.2748 | -33.7683 | 225.1076 | 2.2012 | 275.3201 | 150.6374
14.2329 | 301.3733 | -33.8615 | 225.2337 | 2.2016 | 275.4625 | 150.6866
14.2352 | 301.3857 | -34.1103 | 225.4866 | 2.2013 | 275.7176 | 150.6929
14.2376 | 301.3764 | -33.9507 | 225.3239 | 2.2009 | 275.5533 | 150.6882
14.2404 | 301.3229 | -33.7899 | 225.1453 | 2.2001 | 275.3657 | 150.6614
14.2426 | 301.2927 | -33.8867 | 225.232 | 2.1995 | 275.4475 | 150.6464
14.245 | 301.1977 | -33.6931 | 225.0067 | 2.1985 | 275.2064 | 150.5989
14.2475 | 301.2093 | -33.8939 | 225.2114 | 2.1982 | 275.413 | 150.6047
14.2499 | 301.2 | -33.2754 | 224.5898 | 2.1977 | 274.7898 | 150.6
14.2524 | 301.2331 | -33.5705 | 224.8959 | 2.1976 | 275.1014 | 150.6165
14.255 | 301.2015 | -33.7007 | 225.0156 | 2.1969 | 275.2159 | 150.6008
14.2574 | 301.2565 | -33.4006 | 224.7338 | 2.197 | 274.9433 | 150.6283
14.2601 | 301.2461 | -33.4597 | 224.7895 | 2.1965 | 274.9972 | 150.6231
14.2625 | 301.2794 | -33.42 | 224.7609 | 2.1963 | 274.9741 | 150.6397
14.2652 | 301.2476 | -33.3497 | 224.68 | 2.1957 | 274.8879 | 150.6238
14.2676 | 301.2597 | -33.4651 | 224.7994 | 2.1954 | 275.0094 | 150.6299
14.2705 | 301.2271 | -33.1164 | 224.4398 | 2.1947 | 274.6443 | 150.6135
14.273 | 301.1101 | -33.0682 | 224.3526 | 2.1935 | 274.5376 | 150.555
14.2754 | 301.122 | -32.8375 | 224.1259 | 2.1932 | 274.3129 | 150.561
14.2783 | 301.1538 | -33.2934 | 224.5924 | 2.193 | 274.7847 | 150.5769
14.2808 | 301.2083 | -32.8361 | 224.1533 | 2.193 | 274.3546 | 150.6041
14.2834 | 301.1979 | -32.9348 | 224.2485 | 2.1925 | 274.4481 | 150.5989
14.286 | 301.2523 | -33.0064 | 224.3382 | 2.1925 | 274.547 | 150.6262
14.2885 | 301.2639 | -32.6753 | 224.011 | 2.1922 | 274.2216 | 150.6319
14.2911 | 301.1895 | -33.3033 | 224.6142 | 2.1913 | 274.8124 | 150.5947
14.2935 | 301.1799 | -33.3501 | 224.6578 | 2.1909 | 274.8545 | 150.59
14.2966 | 301.1681 | -33.2542 | 224.558 | 2.1903 | 274.7527 | 150.5841
14.2988 | 301.2022 | -33.8236 | 225.1387 | 2.1902 | 275.3391 | 150.6011
14.3013 | 301.1496 | -33.934 | 225.2316 | 2.1895 | 275.4232 | 150.5748
14.3042 | 301.1383 | -33.5935 | 224.8873 | 2.1889 | 275.0771 | 150.5692
14.3066 | 301.129 | -33.5088 | 224.7995 | 2.1885 | 274.9877 | 150.5645
14.3094 | 301.1183 | -33.5601 | 224.8473 | 2.188 | 275.0337 | 150.5592
14.3121 | 301.1291 | -33.4312 | 224.722 | 2.1877 | 274.9101 | 150.5645
14.3145 | 301.1412 | -33.5944 | 224.8892 | 2.1874 | 275.0794 | 150.5706
14.3171 | 301.1308 | -33.151 | 224.4423 | 2.1869 | 274.6308 | 150.5654
14.32 | 301.1198 | -33.3948 | 224.6825 | 2.1864 | 274.8691 | 150.5599
14.3226 | 301.1097 | -33.5155 | 224.7998 | 2.1859 | 274.9848 | 150.5549
14.3254 | 301.1413 | -33.1798 | 224.4746 | 2.1857 | 274.6648 | 150.5706
14.3277 | 301.1112 | -33.4749 | 224.7597 | 2.1852 | 274.9449 | 150.5556
14.3304 | 301.1008 | -33.6588 | 224.9401 | 2.1847 | 275.1236 | 150.5504
14.3332 | 301.1112 | -33.8133 | 225.0981 | 2.1843 | 275.2833 | 150.5556
14.3359 | 301.0577 | -33.712 | 224.979 | 2.1835 | 275.1552 | 150.5288
14.3384 | 301.0053 | -33.3777 | 224.6272 | 2.1828 | 274.7948 | 150.5027
14.341 | 300.9949 | -33.297 | 224.543 | 2.1823 | 274.7088 | 150.4974
14.3436 | 301.0276 | -33.4844 | 224.7413 | 2.1822 | 274.9126 | 150.5138
14.3463 | 301.0172 | -33.1627 | 224.4162 | 2.1817 | 274.5857 | 150.5086
14.349 | 301.0707 | -33.5759 | 224.8472 | 2.1816 | 275.0257 | 150.5354
14.3513 | 301.1048 | -33.407 | 224.6897 | 2.1815 | 274.8738 | 150.5524
14.3543 | 301.1358 | -33.3011 | 224.5941 | 2.1813 | 274.7834 | 150.5679
14.3568 | 301.1474 | -33.3443 | 224.6412 | 2.181 | 274.8324 | 150.5737
14.3594 | 301.1158 | -33.5052 | 224.7915 | 2.1804 | 274.9775 | 150.5579
14.362 | 301.0632 | -33.602 | 224.8708 | 2.1796 | 275.048 | 150.5316
14.3646 | 301.0956 | -33.2875 | 224.5671 | 2.1794 | 274.7497 | 150.5478
14.3672 | 300.9998 | -33.6192 | 224.8669 | 2.1784 | 275.0335 | 150.4999
14.3696 | 300.9263 | -33.7516 | 224.9748 | 2.1775 | 275.1292 | 150.4632
14.3719 | 300.9387 | -33.7228 | 224.9501 | 2.1772 | 275.1066 | 150.4694
14.3747 | 300.9495 | -34.0138 | 225.2447 | 2.1769 | 275.4029 | 150.4747
14.3771 | 300.9399 | -33.9427 | 225.1704 | 2.1765 | 275.327 | 150.4699
14.3795 | 300.952 | -33.5966 | 224.8283 | 2.1762 | 274.987 | 150.476
14.3822 | 300.8988 | -33.7278 | 224.9418 | 2.1754 | 275.0916 | 150.4494
14.3845 | 300.9109 | -33.4948 | 224.7128 | 2.1751 | 274.8647 | 150.4555
14.387 | 300.9442 | -33.3754 | 224.6045 | 2.175 | 274.7619 | 150.4721
14.3895 | 300.8918 | -33.5484 | 224.7601 | 2.1743 | 274.9087 | 150.4459
14.3919 | 300.8822 | -33.6412 | 224.8497 | 2.1738 | 274.9967 | 150.4411
14.3944 | 300.8941 | -33.6715 | 224.8839 | 2.1735 | 275.0329 | 150.447
14.3969 | 300.8628 | -33.7364 | 224.9384 | 2.1729 | 275.0822 | 150.4314
14.3993 | 300.8319 | -33.6475 | 224.8392 | 2.1724 | 274.9778 | 150.4159
14.4017 | 300.8871 | -33.6106 | 224.8207 | 2.1724 | 274.9685 | 150.4435
14.4045 | 300.8544 | -33.352 | 224.5512 | 2.1717 | 274.6936 | 150.4272
14.4069 | 300.8665 | -33.2745 | 224.4777 | 2.1715 | 274.6222 | 150.4333
14.4094 | 300.9422 | -33.8422 | 225.0707 | 2.1716 | 275.2277 | 150.4711
14.412 | 300.8682 | -33.5435 | 224.7473 | 2.1707 | 274.892 | 150.4341
14.4143 | 300.8806 | -33.3889 | 224.5968 | 2.1704 | 274.7436 | 150.4403
14.4167 | 300.9138 | -33.5056 | 224.7246 | 2.1703 | 274.8769 | 150.4569
14.4193 | 300.9251 | -33.4687 | 224.6915 | 2.17 | 274.8456 | 150.4625
14.4219 | 300.8938 | -33.6822 | 224.8945 | 2.1694 | 275.0435 | 150.4469
14.4245 | 300.9262 | -33.4471 | 224.6702 | 2.1692 | 274.8246 | 150.4631
14.427 | 300.8953 | -33.5174 | 224.7302 | 2.1686 | 274.8794 | 150.4476
14.4294 | 300.8643 | -33.3042 | 224.5067 | 2.168 | 274.6507 | 150.4321
14.4321 | 300.8539 | -33.4948 | 224.6938 | 2.1676 | 274.8361 | 150.4269
14.4342 | 300.7816 | -33.493 | 224.6679 | 2.1668 | 274.7982 | 150.3908
14.4368 | 300.7073 | -33.4624 | 224.6126 | 2.1659 | 274.7304 | 150.3536
14.4394 | 300.7827 | -33.4276 | 224.6029 | 2.166 | 274.7333 | 150.3913
14.442 | 300.7726 | -33.7908 | 224.9627 | 2.1655 | 275.0915 | 150.3863
14.4444 | 300.7419 | -33.712 | 224.8737 | 2.165 | 274.9973 | 150.3709
14.447 | 300.8173 | -33.8182 | 225.005 | 2.1651 | 275.1413 | 150.4087
14.4497 | 300.7638 | -33.548 | 224.717 | 2.1643 | 274.8443 | 150.3819
14.4522 | 300.7326 | -33.6403 | 224.7989 | 2.1637 | 274.921 | 150.3663
14.4546 | 300.6806 | -33.1123 | 224.2536 | 2.163 | 274.367 | 150.3403
14.4572 | 300.6063 | -33.311 | 224.4275 | 2.1621 | 274.5285 | 150.3031
14.4597 | 300.6181 | -33.5659 | 224.6863 | 2.1618 | 274.7894 | 150.3091
14.4623 | 300.6935 | -33.6088 | 224.7544 | 2.1619 | 274.87 | 150.3468
14.4647 | 300.6628 | -33.5619 | 224.6972 | 2.1614 | 274.8077 | 150.3314
14.4672 | 300.6102 | -32.9866 | 224.1044 | 2.1606 | 274.2061 | 150.3051
14.4697 | 300.6218 | -32.8483 | 223.97 | 2.1603 | 274.0736 | 150.3109
14.4722 | 300.5694 | -33.0659 | 224.1701 | 2.1596 | 274.265 | 150.2847
14.4745 | 300.5391 | -33.2884 | 224.3825 | 2.1591 | 274.4723 | 150.2695
14.477 | 300.5934 | -33.2465 | 224.3587 | 2.1591 | 274.4576 | 150.2967
14.4795 | 300.6263 | -33.5741 | 224.6973 | 2.1589 | 274.8016 | 150.3131
14.482 | 300.6378 | -33.4804 | 224.6074 | 2.1586 | 274.7137 | 150.3189
14.4844 | 300.6499 | -33.1997 | 224.3307 | 2.1583 | 274.439 | 150.3249
14.4871 | 300.6395 | -33.3335 | 224.4611 | 2.1579 | 274.5676 | 150.3197
14.4895 | 300.5658 | -32.8145 | 223.9175 | 2.157 | 274.0118 | 150.2829
14.4922 | 300.534 | -33.2547 | 224.3471 | 2.1564 | 274.4361 | 150.267
14.4945 | 300.5891 | -33.1212 | 224.232 | 2.1564 | 274.3302 | 150.2946
14.4971 | 300.5579 | -33.438 | 224.5384 | 2.1558 | 274.6313 | 150.2789
14.4994 | 300.5913 | -33.5349 | 224.6464 | 2.1557 | 274.745 | 150.2957
14.502 | 300.5598 | -33.4516 | 224.5526 | 2.1551 | 274.6459 | 150.2799
14.5046 | 300.6352 | -33.3785 | 224.5046 | 2.1552 | 274.6105 | 150.3176
14.5068 | 300.6481 | -33.2407 | 224.3711 | 2.155 | 274.4792 | 150.3241
14.5096 | 300.5944 | -33.6223 | 224.7348 | 2.1542 | 274.8339 | 150.2972
14.512 | 300.6279 | -33.7309 | 224.8546 | 2.1541 | 274.9592 | 150.3139
14.5147 | 300.6385 | -33.4975 | 224.6247 | 2.1538 | 274.7312 | 150.3193
14.5173 | 300.6073 | -33.6052 | 224.722 | 2.1532 | 274.8233 | 150.3037
14.5199 | 300.5972 | -33.5561 | 224.6696 | 2.1527 | 274.7691 | 150.2986
14.5222 | 300.652 | -33.292 | 224.4237 | 2.1527 | 274.5324 | 150.326
14.5247 | 300.6638 | -33.2745 | 224.4102 | 2.1524 | 274.5208 | 150.3319
14.5272 | 300.6539 | -33.3709 | 224.5033 | 2.152 | 274.6123 | 150.327
14.5295 | 300.6236 | -33.4538 | 224.5761 | 2.1515 | 274.68 | 150.3118
14.5322 | 300.5918 | -33.3849 | 224.4966 | 2.1508 | 274.5952 | 150.2959
14.5344 | 300.6044 | -33.6363 | 224.7522 | 2.1506 | 274.8529 | 150.3022
14.5371 | 300.6581 | -33.4272 | 224.561 | 2.1506 | 274.6706 | 150.329
14.5398 | 300.6687 | -33.5957 | 224.733 | 2.1502 | 274.8445 | 150.3344
14.5425 | 300.6797 | -33.5318 | 224.6728 | 2.1499 | 274.786 | 150.3398
14.5449 | 300.6704 | -33.5466 | 224.6845 | 2.1495 | 274.7962 | 150.3352
14.5474 | 300.5751 | -33.7742 | 224.8803 | 2.1485 | 274.9761 | 150.2875
14.5499 | 300.5442 | -33.7462 | 224.842 | 2.1479 | 274.9327 | 150.2721
14.5524 | 300.5557 | -33.5826 | 224.6822 | 2.1476 | 274.7748 | 150.2778
14.555 | 300.5455 | -33.493 | 224.5892 | 2.1472 | 274.6802 | 150.2728
14.5575 | 300.5143 | -33.5268 | 224.6126 | 2.1466 | 274.6984 | 150.2572
14.5598 | 300.548 | -33.7278 | 224.8249 | 2.1465 | 274.9162 | 150.274
14.5623 | 300.4744 | -33.3618 | 224.4343 | 2.1456 | 274.5134 | 150.2372
14.5648 | 300.4859 | -33.543 | 224.6194 | 2.1453 | 274.7003 | 150.2429
14.5676 | 300.5603 | -33.8453 | 224.9465 | 2.1454 | 275.0399 | 150.2802
14.5702 | 300.5288 | -33.4448 | 224.5355 | 2.1448 | 274.6236 | 150.2644
14.5727 | 300.5406 | -33.265 | 224.3596 | 2.1445 | 274.4497 | 150.2703
14.5754 | 300.5729 | -33.5177 | 224.6231 | 2.1443 | 274.7185 | 150.2864
14.578 | 300.4557 | -33.402 | 224.4683 | 2.1431 | 274.5443 | 150.2279
14.5805 | 300.4248 | -33.5498 | 224.6058 | 2.1426 | 274.6766 | 150.2124
14.5834 | 300.4346 | -33.2574 | 224.3167 | 2.1422 | 274.3891 | 150.2173
14.5856 | 300.4048 | -33.3308 | 224.3801 | 2.1417 | 274.4476 | 150.2024
14.5883 | 300.4157 | -33.5773 | 224.6303 | 2.1414 | 274.6996 | 150.2079
14.5907 | 300.4062 | -33.8836 | 224.9334 | 2.1409 | 275.0011 | 150.2031
14.5931 | 300.3115 | -33.5151 | 224.5333 | 2.1399 | 274.5852 | 150.1557
14.5956 | 300.3657 | -33.589 | 224.6253 | 2.1399 | 274.6862 | 150.1828
14.5983 | 300.4193 | -33.8885 | 224.9427 | 2.1399 | 275.0126 | 150.2097
14.6005 | 300.3892 | -33.6313 | 224.6754 | 2.1394 | 274.7403 | 150.1946
14.6029 | 300.3799 | -33.5656 | 224.6066 | 2.139 | 274.67 | 150.19
14.6056 | 300.3695 | -33.3222 | 224.3598 | 2.1385 | 274.4214 | 150.1848
14.608 | 300.2959 | -33.1812 | 224.1942 | 2.1376 | 274.2436 | 150.148
14.6106 | 300.3071 | -33.37 | 224.3868 | 2.1373 | 274.438 | 150.1536
14.6133 | 300.3181 | -33.3867 | 224.4071 | 2.137 | 274.4601 | 150.159
14.6155 | 300.2666 | -33.2528 | 224.2561 | 2.1363 | 274.3005 | 150.1333
14.6182 | 300.2776 | -32.9965 | 224.0034 | 2.136 | 274.0497 | 150.1388
14.6206 | 300.2683 | -33.1127 | 224.1165 | 2.1356 | 274.1612 | 150.1341
14.6231 | 300.216 | -33.1519 | 224.1383 | 2.1349 | 274.1743 | 150.108
14.6254 | 300.1857 | -33.2146 | 224.1909 | 2.1344 | 274.2218 | 150.0928
14.6278 | 300.1761 | -33.338 | 224.3111 | 2.1339 | 274.3405 | 150.0881
14.6303 | 300.2092 | -33.5124 | 224.4965 | 2.1338 | 274.5314 | 150.1046
14.6329 | 300.2204 | -33.2736 | 224.2615 | 2.1335 | 274.2982 | 150.1102
14.6352 | 300.2541 | -33.1789 | 224.178 | 2.1334 | 274.2203 | 150.127
14.6381 | 300.2215 | -32.9393 | 223.9275 | 2.1328 | 273.9644 | 150.1107
14.6406 | 300.3183 | -33.2168 | 224.2373 | 2.133 | 274.2904 | 150.1592
14.643 | 300.3301 | -33.1893 | 224.2137 | 2.1328 | 274.2687 | 150.165
14.6456 | 300.2773 | -32.9041 | 223.9109 | 2.132 | 273.9571 | 150.1386
14.6485 | 300.2876 | -32.9601 | 223.9704 | 2.1317 | 274.0183 | 150.1438
14.6511 | 300.2559 | -32.7752 | 223.7749 | 2.1311 | 273.8175 | 150.1279
14.6535 | 300.1826 | -32.7635 | 223.7388 | 2.1302 | 273.7692 | 150.0913
14.6559 | 300.2799 | -32.8212 | 223.8289 | 2.1306 | 273.8756 | 150.14
14.6585 | 300.3551 | -32.8033 | 223.8361 | 2.1307 | 273.8953 | 150.1776
14.6612 | 300.302 | -33.3596 | 224.3747 | 2.1299 | 274.425 | 150.151
14.6636 | 300.2711 | -33.2298 | 224.2346 | 2.1294 | 274.2798 | 150.1356
14.666 | 300.2405 | -33.3727 | 224.3673 | 2.1288 | 274.4074 | 150.1203
14.6687 | 300.2727 | -33.3119 | 224.3172 | 2.1287 | 274.3627 | 150.1364
14.6713 | 300.3053 | -33.4605 | 224.4767 | 2.1285 | 274.5275 | 150.1526
14.6736 | 300.296 | -33.0983 | 224.1114 | 2.1281 | 274.1607 | 150.148
14.6762 | 300.2434 | -33.2077 | 224.2032 | 2.1274 | 274.2438 | 150.1217
14.6787 | 300.2549 | -33.2966 | 224.296 | 2.1271 | 274.3385 | 150.1275
14.6812 | 300.2024 | -33.3628 | 224.3447 | 2.1264 | 274.3784 | 150.1012
14.6833 | 300.1729 | -33.2303 | 224.2023 | 2.1259 | 274.2312 | 150.0865
14.6859 | 300.1414 | -33.2659 | 224.2274 | 2.1253 | 274.251 | 150.0707
14.6884 | 300.2595 | -33.6669 | 224.6678 | 2.1257 | 274.7111 | 150.1298
14.691 | 300.2707 | -33.5615 | 224.5661 | 2.1254 | 274.6113 | 150.1354
14.6936 | 300.2609 | -33.6295 | 224.6309 | 2.125 | 274.6743 | 150.1304
14.6959 | 300.2302 | -33.5651 | 224.5562 | 2.1244 | 274.5946 | 150.1151
14.6985 | 300.2204 | -33.6728 | 224.6607 | 2.124 | 274.6974 | 150.1102
14.701 | 300.2745 | -33.4011 | 224.407 | 2.124 | 274.4527 | 150.1372
14.7034 | 300.2439 | -33.361 | 224.3567 | 2.1234 | 274.3973 | 150.1219
14.7057 | 300.1496 | -33.0402 | 224.0045 | 2.1225 | 274.0294 | 150.0748
14.7081 | 300.1403 | -33.1632 | 224.1244 | 2.1221 | 274.1477 | 150.0701
14.7104 | 300.131 | -33.3412 | 224.2993 | 2.1216 | 274.3211 | 150.0655
14.7128 | 300.058 | -33.5989 | 224.5326 | 2.1208 | 274.5423 | 150.029
14.715 | 300.0066 | -33.4574 | 224.374 | 2.1201 | 274.3751 | 150.0033
14.7172 | 300.1045 | -33.2479 | 224.1971 | 2.1205 | 274.2145 | 150.0522
14.7196 | 300.1378 | -33.7795 | 224.7398 | 2.1204 | 274.7628 | 150.0689
14.7221 | 300.1709 | -33.3578 | 224.3292 | 2.1202 | 274.3576 | 150.0854
14.7245 | 300.1613 | -33.2069 | 224.1751 | 2.1198 | 274.2019 | 150.0806
14.727 | 300.0878 | -33.503 | 224.4467 | 2.119 | 274.4613 | 150.0439
14.7293 | 300.0361 | -33.543 | 224.4694 | 2.1183 | 274.4755 | 150.0181
14.7318 | 300.0263 | -33.4673 | 224.3905 | 2.1179 | 274.3948 | 150.0131
14.7343 | 299.9738 | -33.3605 | 224.2662 | 2.1171 | 274.2618 | 149.9869
14.7367 | 299.9006 | -33.4889 | 224.3702 | 2.1163 | 274.3536 | 149.9503
14.739 | 299.8489 | -33.5011 | 224.3651 | 2.1156 | 274.34 | 149.9245
14.7413 | 299.8612 | -33.1159 | 223.984 | 2.1154 | 273.9609 | 149.9306
14.7438 | 299.9156 | -33.3254 | 224.2117 | 2.1154 | 274.1976 | 149.9578
14.7461 | 299.9705 | -33.0321 | 223.9367 | 2.1154 | 273.9317 | 149.9852
14.7488 | 299.9601 | -33.1641 | 224.0652 | 2.115 | 274.0585 | 149.98
14.7511 | 300.036 | -33.2137 | 224.1401 | 2.1151 | 274.1461 | 150.018
14.7535 | 300.048 | -33.242 | 224.1724 | 2.1149 | 274.1804 | 150.024
14.756 | 299.9958 | -33.4168 | 224.3298 | 2.1142 | 274.3291 | 149.9979
14.7584 | 299.9862 | -33.2943 | 224.2041 | 2.1138 | 274.2018 | 149.9931
14.7607 | 300.0627 | -33.6129 | 224.5482 | 2.114 | 274.5587 | 150.0314
14.7631 | 300.0105 | -33.4178 | 224.3357 | 2.1133 | 274.3375 | 150.0053
14.7657 | 300.0433 | -33.5241 | 224.4529 | 2.1131 | 274.4601 | 150.0216
14.7677 | 300.0141 | -33.3903 | 224.3094 | 2.1126 | 274.3117 | 150.007
14.7702 | 299.9616 | -33.1695 | 224.0711 | 2.1119 | 274.0647 | 149.9808
14.7724 | 300.0384 | -33.4646 | 224.3918 | 2.1121 | 274.3982 | 150.0192
14.775 | 300.1132 | -33.7642 | 224.7163 | 2.1123 | 274.7352 | 150.0566
14.7772 | 300.126 | -33.6124 | 224.5688 | 2.112 | 274.5898 | 150.063
14.7797 | 300.1587 | -33.7061 | 224.6734 | 2.1119 | 274.6999 | 150.0794
14.7822 | 300.1492 | -33.684 | 224.6481 | 2.1115 | 274.673 | 150.0746
14.7846 | 300.097 | -33.3051 | 225.2518 | 2.1108 | 275.268 | 150.0485
14.7869 | 300.0456 | -33.7903 | 224.7199 | 2.1101 | 274.7275 | 150.0228
14.7891 | 299.9943 | -33.4799 | 224.3924 | 2.1094 | 274.3915 | 149.9972
14.7916 | 299.9418 | -33.6377 | 224.5327 | 2.1087 | 274.523 | 149.9709
14.7939 | 299.9754 | -33.6885 | 224.5947 | 2.1086 | 274.5906 | 149.9877
14.7963 | 299.9661 | -33.5137 | 224.4168 | 2.1082 | 274.4112 | 149.9831
14.7987 | 299.9142 | -33.7786 | 224.6644 | 2.1075 | 274.6501 | 149.9571
14.8012 | 299.9895 | -33.5398 | 224.4507 | 2.1077 | 274.449 | 149.9948
14.8037 | 300.1077 | -33.4858 | 224.4361 | 2.1081 | 274.4541 | 150.0539
14.8058 | 300.0996 | -33.734 | 224.6816 | 2.1078 | 274.6982 | 150.0498
14.8085 | 300.0888 | -33.7255 | 224.6695 | 2.1073 | 274.6843 | 150.0444
14.811 | 300.0577 | -33.4714 | 224.405 | 2.1067 | 274.4146 | 150.0288
14.8134 | 299.9635 | -33.4831 | 224.3853 | 2.1058 | 274.3792 | 149.9817
14.8157 | 299.9542 | -33.4885 | 224.3876 | 2.1054 | 274.38 | 149.9771
14.818 | 299.9026 | -33.3641 | 224.246 | 2.1047 | 274.2298 | 149.9513
14.8202 | 299.9154 | -33.503 | 224.3892 | 2.1045 | 274.3751 | 149.9577
14.8228 | 299.9478 | -33.3772 | 224.2742 | 2.1043 | 274.2655 | 149.9739
14.825 | 299.9178 | -33.6002 | 224.4872 | 2.1038 | 274.4735 | 149.9589
14.8274 | 299.8662 | -33.4781 | 224.3479 | 2.1031 | 274.3256 | 149.9331
14.8297 | 299.9423 | -33.6706 | 224.5658 | 2.1033 | 274.5562 | 149.9712
14.8323 | 299.9958 | -33.6957 | 224.6087 | 2.1033 | 274.608 | 149.9979
14.8348 | 299.9223 | -33.0691 | 223.9576 | 2.1025 | 273.9447 | 149.9612
14.8372 | 299.934 | -33.1772 | 224.0696 | 2.1022 | 274.0586 | 149.967
14.8396 | 299.8822 | -33.3457 | 224.2208 | 2.1015 | 274.2012 | 149.9411
14.8421 | 299.83 | -33.5186 | 224.3763 | 2.1008 | 274.348 | 149.915
14.8447 | 299.8199 | -33.033 | 223.8874 | 2.1004 | 273.8573 | 149.9099
14.8473 | 299.7884 | -33.6822 | 224.5261 | 2.0998 | 274.4908 | 149.8942
14.8499 | 299.8206 | -33.3533 | 224.2079 | 2.0996 | 274.178 | 149.9103
14.8525 | 299.8104 | -33.2343 | 224.0855 | 2.0992 | 274.0539 | 149.9052
14.8549 | 299.8011 | -33.5025 | 224.3506 | 2.0988 | 274.3175 | 149.9006
14.8579 | 299.8108 | -33.5786 | 224.4299 | 2.0984 | 274.3984 | 149.9054
14.8605 | 299.9068 | -33.5584 | 224.4417 | 2.0987 | 274.4262 | 149.9534
14.8631 | 299.9608 | -33.2745 | 224.1758 | 2.0987 | 274.1693 | 149.9804
14.8656 | 299.9083 | -33.1762 | 224.06 | 2.098 | 274.0448 | 149.9542
14.8683 | 299.9189 | -33.5894 | 224.4768 | 2.0977 | 274.4633 | 149.9595
14.8712 | 299.9502 | -33.4331 | 224.3309 | 2.0975 | 274.3226 | 149.9751
14.8738 | 299.9613 | -33.1627 | 224.0642 | 2.0972 | 274.0578 | 149.9807
14.8766 | 300.0357 | -33.4002 | 224.3265 | 2.0973 | 274.3324 | 150.0178
14.8793 | 299.9824 | -33.2005 | 224.109 | 2.0966 | 274.1061 | 149.9912
14.8818 | 299.9513 | -32.9762 | 223.8744 | 2.096 | 273.8662 | 149.9756
14.8844 | 299.8773 | -33.3762 | 224.2497 | 2.0951 | 274.2292 | 149.9386
14.8867 | 299.8044 | -33.4055 | 224.2547 | 2.0943 | 274.2221 | 149.9022
14.8895 | 299.7937 | -33.2042 | 224.0498 | 2.0939 | 274.0155 | 149.8969
14.892 | 299.9328 | -33.2465 | 224.1385 | 2.0944 | 274.1273 | 149.9664
14.8947 | 299.9861 | -33.5218 | 224.4316 | 2.0944 | 274.4293 | 149.9931
14.8975 | 299.9326 | -33.4781 | 224.37 | 2.0937 | 274.3588 | 149.9663
14.8999 | 299.902 | -33.7364 | 224.6181 | 2.0931 | 274.6018 | 149.951
14.9025 | 299.8706 | -33.5448 | 224.4161 | 2.0926 | 274.3945 | 149.9353
14.905 | 299.7756 | -33.6877 | 224.5273 | 2.0916 | 274.4899 | 149.8878
14.9075 | 299.8083 | -33.5768 | 224.4273 | 2.0914 | 274.3953 | 149.9041
14.91 | 299.7349 | -33.4533 | 224.2793 | 2.0906 | 274.2351 | 149.8674
14.9124 | 299.704 | -33.4727 | 224.2884 | 2.09 | 274.2391 | 149.852
14.915 | 299.6729 | -33.3831 | 224.1885 | 2.0895 | 274.134 | 149.8365
14.9175 | 299.5992 | -33.3371 | 224.1179 | 2.0886 | 274.0511 | 149.7996
14.9199 | 299.5046 | -33.174 | 223.9233 | 2.0877 | 273.8407 | 149.7523
14.9225 | 299.6648 | -33.151 | 223.9537 | 2.0884 | 273.8978 | 149.8324
14.925 | 299.7613 | -33.2173 | 224.0521 | 2.0887 | 274.0123 | 149.8806
14.9279 | 299.75 | -33.0794 | 223.9105 | 2.0882 | 273.8688 | 149.875
14.9303 | 299.7617 | -33.1785 | 224.0135 | 2.0879 | 273.9737 | 149.8808
14.9329 | 299.6668 | -33.3092 | 224.1125 | 2.0869 | 274.057 | 149.8334
14.9353 | 299.5509 | -33.3322 | 224.0969 | 2.0858 | 274.022 | 149.7754
14.9376 | 299.5844 | -33.6264 | 224.4023 | 2.0857 | 274.333 | 149.7922
14.9404 | 299.5949 | -33.4299 | 224.2093 | 2.0854 | 274.1418 | 149.7975
14.9428 | 299.5853 | -33.8224 | 224.5986 | 2.085 | 274.5295 | 149.7927
14.9456 | 299.5956 | -33.274 | 224.0536 | 2.0847 | 273.9862 | 149.7978
14.9479 | 299.6081 | -33.1028 | 223.8866 | 2.0844 | 273.8212 | 149.804
14.9503 | 299.5985 | -33.4443 | 224.2249 | 2.084 | 274.158 | 149.7993
14.9531 | 299.7366 | -33.4533 | 224.2799 | 2.0846 | 274.236 | 149.8683
14.9556 | 299.8117 | -33.3421 | 224.1937 | 2.0847 | 274.1624 | 149.9059
14.9579 | 299.7602 | -33.3835 | 224.218 | 2.0841 | 274.178 | 149.8801
14.9606 | 299.771 | -33.406 | 224.2441 | 2.0838 | 274.2059 | 149.8855
14.963 | 299.7192 | -33.4083 | 224.2291 | 2.0831 | 274.1823 | 149.8596
14.9655 | 299.6665 | -33.8786 | 224.6818 | 2.0824 | 274.6263 | 149.8333
14.968 | 299.6569 | -33.6475 | 224.4475 | 2.082 | 274.3904 | 149.8285
14.9705 | 299.6686 | -33.4421 | 224.246 | 2.0817 | 274.1908 | 149.8343
14.9729 | 299.659 | -33.5299 | 224.3306 | 2.0813 | 274.2738 | 149.8295
14.9752 | 299.6925 | -33.4867 | 224.2986 | 2.0812 | 274.2473 | 149.8462
14.978 | 299.6605 | -33.8538 | 224.655 | 2.0806 | 274.5984 | 149.8302
14.9801 | 299.6308 | -33.5205 | 224.3118 | 2.0801 | 274.2503 | 149.8154
14.9827 | 299.6844 | -33.4096 | 224.2188 | 2.0801 | 274.1662 | 149.8422
14.9852 | 299.7382 | -33.2907 | 224.1178 | 2.0801 | 274.0742 | 149.8691
14.9876 | 299.7505 | -33.7408 | 224.572 | 2.0799 | 274.5304 | 149.8752
14.99 | 299.7834 | -33.539 | 224.3812 | 2.0798 | 274.3451 | 149.8917
14.9925 | 299.731 | -33.5381 | 224.3628 | 2.0791 | 274.318 | 149.8655
14.9949 | 299.7004 | -33.7512 | 224.5657 | 2.0785 | 274.5158 | 149.8502
14.9973 | 299.6911 | -33.8151 | 224.6265 | 2.0781 | 274.5751 | 149.8456
14.9997 | 299.6818 | -33.6579 | 224.4662 | 2.0777 | 274.4132 | 149.8409
15.0022 | 299.6082 | -33.3592 | 224.143 | 2.0769 | 274.0777 | 149.8041
15.0045 | 299.5991 | -33.5092 | 224.29 | 2.0765 | 274.2232 | 149.7996
15.0069 | 299.5473 | -33.7525 | 224.516 | 2.0758 | 274.4406 | 149.7737
15.0094 | 299.5165 | -33.6818 | 224.435 | 2.0753 | 274.3545 | 149.7583
15.0117 | 299.5709 | -33.4642 | 224.2356 | 2.0753 | 274.1641 | 149.7855
15.0143 | 299.6882 | -33.3073 | 224.1178 | 2.0758 | 274.0658 | 149.8441
15.0171 | 299.6772 | -33.2384 | 224.0452 | 2.0753 | 273.9914 | 149.8386
15.0195 | 299.6682 | -33.4935 | 224.2973 | 2.0749 | 274.242 | 149.8341
15.0221 | 299.6155 | -33.3285 | 224.1147 | 2.0742 | 274.0507 | 149.8078
15.0245 | 299.5634 | -33.4128 | 224.1817 | 2.0735 | 274.1089 | 149.7817
15.027 | 299.5323 | -33.6656 | 224.4241 | 2.073 | 274.3462 | 149.7662
15.0295 | 299.4378 | -33.7917 | 224.5187 | 2.072 | 274.425 | 149.7189
15.0319 | 299.4282 | -33.379 | 224.1028 | 2.0716 | 274.0075 | 149.7141
15.0345 | 299.4817 | -33.598 | 224.3396 | 2.0716 | 274.2533 | 149.7409
15.0373 | 299.4922 | -33.6862 | 224.4313 | 2.0713 | 274.3467 | 149.7461
15.04 | 299.4815 | -33.7323 | 224.4739 | 2.0708 | 274.3875 | 149.7408
15.0426 | 299.5563 | -33.6944 | 224.4609 | 2.071 | 274.387 | 149.7782
15.0453 | 299.5883 | -33.6101 | 224.3873 | 2.0708 | 274.3187 | 149.7942
15.048 | 299.5779 | -33.7156 | 224.4893 | 2.0704 | 274.4189 | 149.7889
15.0505 | 299.6105 | -33.575 | 224.3596 | 2.0703 | 274.2946 | 149.8052
15.0531 | 299.5578 | -33.5989 | 224.3659 | 2.0695 | 274.2922 | 149.7789
15.0558 | 299.5259 | -33.5917 | 224.3481 | 2.069 | 274.269 | 149.7629
15.0583 | 299.5163 | -33.5218 | 224.275 | 2.0686 | 274.1943 | 149.7581
15.0608 | 299.5064 | -33.4214 | 224.1713 | 2.0681 | 274.089 | 149.7532
15.0633 | 299.327 | -33.2677 | 223.9578 | 2.0666 | 273.8456 | 149.6635
15.0659 | 299.4229 | -33.5007 | 224.2227 | 2.0669 | 274.1266 | 149.7115
15.0682 | 299.4351 | -33.2393 | 223.9654 | 2.0667 | 273.8713 | 149.7176
15.0708 | 299.4462 | -33.2844 | 224.0142 | 2.0664 | 273.9219 | 149.7231
15.0733 | 299.5425 | -33.3939 | 224.1558 | 2.0667 | 274.0795 | 149.7712
15.0762 | 299.6158 | -33.4384 | 224.2247 | 2.0668 | 274.1607 | 149.8079
15.0786 | 299.628 | -33.42 | 224.2104 | 2.0665 | 274.1484 | 149.814
15.0812 | 299.5326 | -33.466 | 224.2246 | 2.0655 | 274.1467 | 149.7663
15.0838 | 299.4163 | -33.5529 | 224.2727 | 2.0644 | 274.1755 | 149.7082
15.0863 | 299.4067 | -33.6521 | 224.3687 | 2.064 | 274.2699 | 149.7034
15.089 | 299.4175 | -33.3583 | 224.0785 | 2.0637 | 273.9815 | 149.7088
15.0912 | 299.3663 | -33.4506 | 224.1538 | 2.0631 | 274.0482 | 149.6832
15.0936 | 299.3355 | -33.3899 | 224.0828 | 2.0625 | 273.972 | 149.6677
15.0961 | 299.3471 | -33.3741 | 224.0709 | 2.0623 | 273.9621 | 149.6736
15.0986 | 299.3372 | -33.2177 | 223.9112 | 2.0618 | 273.8007 | 149.6686
15.1009 | 299.3282 | -33.0785 | 223.769 | 2.0615 | 273.657 | 149.6641
15.1036 | 299.4238 | -33.0114 | 223.7337 | 2.0617 | 273.6377 | 149.7119
15.1061 | 299.4776 | -33.2033 | 223.9436 | 2.0617 | 273.8565 | 149.7388
15.1087 | 299.4887 | -33.3186 | 224.0626 | 2.0615 | 273.9773 | 149.7443
15.1111 | 299.4794 | -32.8487 | 223.5896 | 2.0611 | 273.5028 | 149.7397
15.1136 | 299.4061 | -32.9893 | 223.7057 | 2.0603 | 273.6067 | 149.703
15.1162 | 299.3959 | -33.3217 | 224.0347 | 2.0598 | 273.9341 | 149.698
15.1188 | 299.4282 | -33.1736 | 224.8974 | 2.0597 | 274.8021 | 149.7141
15.1211 | 299.4401 | -32.8473 | 223.5751 | 2.0595 | 273.4817 | 149.72
15.1237 | 299.4726 | -32.855 | 223.5936 | 2.0593 | 273.5057 | 149.7363
15.1261 | 299.4842 | -32.9771 | 223.7196 | 2.0591 | 273.6336 | 149.7421
15.1287 | 299.4953 | -33.0727 | 223.8189 | 2.0588 | 273.7347 | 149.7476
15.1312 | 299.443 | -32.9514 | 223.6801 | 2.0581 | 273.5873 | 149.7215
15.1337 | 299.5606 | -33.0947 | 223.8626 | 2.0585 | 273.7894 | 149.7803
15.1361 | 299.5725 | -32.8938 | 223.6657 | 2.0583 | 273.5945 | 149.7863
15.1384 | 299.6271 | -33.115 | 223.9051 | 2.0583 | 273.843 | 149.8136
15.1411 | 299.5954 | -32.8609 | 223.6404 | 2.0578 | 273.573 | 149.7977
15.1435 | 299.5434 | -32.905 | 223.6672 | 2.0571 | 273.5911 | 149.7717
15.1457 | 299.4922 | -33.0609 | 223.806 | 2.0565 | 273.7214 | 149.7461
15.1483 | 299.5035 | -33.0695 | 223.8184 | 2.0562 | 273.7357 | 149.7518
15.1505 | 299.4524 | -33.3344 | 224.0663 | 2.0555 | 273.975 | 149.7262
15.1529 | 299.443 | -33.0929 | 223.8216 | 2.0552 | 273.7288 | 149.7215
15.1553 | 299.4549 | -33.2307 | 223.9634 | 2.0549 | 273.8726 | 149.7275
15.1575 | 299.425 | -33.2109 | 223.9336 | 2.0544 | 273.8378 | 149.7125
15.1597 | 299.3953 | -33.0506 | 223.7634 | 2.0539 | 273.6626 | 149.6976
15.1621 | 299.4917 | -33.1397 | 223.8847 | 2.0542 | 273.7999 | 149.7458
15.1645 | 299.4824 | -33.1857 | 223.9276 | 2.0538 | 273.8413 | 149.7412
15.1668 | 299.4309 | -32.7239 | 223.4486 | 2.0532 | 273.3538 | 149.7155
15.1689 | 299.4439 | -33.0551 | 223.7841 | 2.053 | 273.6915 | 149.722
15.1711 | 299.3716 | -32.8095 | 223.5144 | 2.0522 | 273.4097 | 149.6858
15.1735 | 299.3201 | -32.8857 | 223.5735 | 2.0516 | 273.4602 | 149.6601
15.1756 | 299.2904 | -32.9681 | 223.646 | 2.0511 | 273.5277 | 149.6452
15.1779 | 299.2605 | -32.7207 | 223.3886 | 2.0506 | 273.2653 | 149.6302
15.1801 | 299.3153 | -32.7572 | 223.4434 | 2.0506 | 273.3293 | 149.6577
15.1824 | 299.3911 | -32.9411 | 223.6525 | 2.0508 | 273.551 | 149.6955
15.1844 | 299.3832 | -32.6374 | 223.3462 | 2.0505 | 273.2434 | 149.6916
15.187 | 299.3945 | -32.6392 | 223.3518 | 2.0502 | 273.2508 | 149.6972
15.189 | 299.4287 | -32.7645 | 223.4885 | 2.0502 | 273.3932 | 149.7143
15.1914 | 299.4829 | -32.6573 | 223.3993 | 2.0502 | 273.3132 | 149.7415
15.1939 | 299.4733 | -32.6645 | 223.4033 | 2.0498 | 273.3156 | 149.7367
15.1961 | 299.5281 | -32.9492 | 223.7063 | 2.0499 | 273.6277 | 149.7641
15.1984 | 299.5191 | -32.6518 | 223.4059 | 2.0495 | 273.3257 | 149.7595
15.2007 | 299.4467 | -33.1032 | 223.8332 | 2.0487 | 273.741 | 149.7234
15.2028 | 299.3961 | -33.2343 | 223.9474 | 2.0481 | 273.8468 | 149.6981
15.205 | 299.3662 | -32.8591 | 223.5622 | 2.0476 | 273.4566 | 149.6831
15.2072 | 299.3998 | -32.8028 | 223.5171 | 2.0475 | 273.4171 | 149.6999
15.2092 | 299.4558 | -33.0848 | 223.8178 | 2.0476 | 273.7271 | 149.7279
15.2115 | 299.4679 | -33.1109 | 223.8479 | 2.0474 | 273.7593 | 149.734
15.2137 | 299.4806 | -33.106 | 223.8473 | 2.0472 | 273.7607 | 149.7403
15.2157 | 299.4939 | -33.119 | 223.8647 | 2.047 | 273.7803 | 149.7469
15.2182 | 299.484 | -32.8546 | 223.597 | 2.0466 | 273.511 | 149.742
15.2203 | 299.497 | -33.1343 | 223.881 | 2.0464 | 273.7972 | 149.7485
15.2227 | 299.5724 | -32.8955 | 223.6674 | 2.0466 | 273.5961 | 149.7862
15.2247 | 299.5433 | -33.142 | 223.9042 | 2.0461 | 273.828 | 149.7716
15.2271 | 299.4701 | -32.8739 | 223.6117 | 2.0453 | 273.5234 | 149.7351
15.2292 | 299.4407 | -32.9519 | 223.6799 | 2.0448 | 273.5867 | 149.7204
15.2315 | 299.3681 | -33.0943 | 223.7981 | 2.0441 | 273.6927 | 149.684
15.2337 | 299.2961 | -33.0484 | 223.7282 | 2.0433 | 273.6108 | 149.648
15.2361 | 299.4138 | -33.278 | 223.997 | 2.0437 | 273.8993 | 149.7069
15.2384 | 299.3836 | -32.9956 | 223.7045 | 2.0432 | 273.6018 | 149.6918
15.2408 | 299.3955 | -33.0533 | 223.7662 | 2.043 | 273.6654 | 149.6977
15.2431 | 299.45 | -32.9884 | 223.7195 | 2.043 | 273.6278 | 149.725
15.2458 | 299.4395 | -32.5351 | 223.2627 | 2.0426 | 273.1692 | 149.7197
15.248 | 299.4731 | -32.5131 | 223.2519 | 2.0425 | 273.164 | 149.7365
15.2505 | 299.4211 | -32.7874 | 223.5088 | 2.0419 | 273.4124 | 149.7106
15.2528 | 299.4118 | -32.8465 | 223.5648 | 2.0415 | 273.4668 | 149.7059
15.2554 | 299.3807 | -32.5603 | 223.2683 | 2.0409 | 273.165 | 149.6903
15.2576 | 299.4355 | -32.5676 | 223.2938 | 2.041 | 273.1997 | 149.7177
15.2602 | 299.2982 | -32.6446 | 223.3251 | 2.0398 | 273.2081 | 149.6491
15.2624 | 299.2047 | -32.969 | 223.6183 | 2.0388 | 273.4858 | 149.6024
15.2648 | 299.2801 | -33.1853 | 223.8597 | 2.039 | 273.7397 | 149.64
15.2675 | 299.2908 | -32.7118 | 223.3898 | 2.0387 | 273.2716 | 149.6454
15.2697 | 299.3882 | -32.7257 | 223.4362 | 2.0391 | 273.3342 | 149.6941
15.2725 | 299.5463 | -32.9781 | 223.7413 | 2.0397 | 273.6657 | 149.7732
15.2751 | 299.5997 | -32.9001 | 223.6811 | 2.0397 | 273.6143 | 149.7998
15.2778 | 299.5892 | -32.7712 | 223.5487 | 2.0393 | 273.4802 | 149.7946
15.2803 | 299.6643 | -33.0105 | 223.813 | 2.0395 | 273.757 | 149.8321
15.2831 | 299.6109 | -33.3889 | 224.1736 | 2.0387 | 274.1087 | 149.8054
15.2857 | 299.6007 | -33.2848 | 224.0661 | 2.0383 | 273.9995 | 149.8003
15.2883 | 299.569 | -33.369 | 224.1397 | 2.0378 | 274.0679 | 149.7845
15.291 | 299.3892 | -33.3952 | 224.106 | 2.0362 | 274.0042 | 149.6946
15.2932 | 299.2745 | -33.885 | 224.5576 | 2.0352 | 274.4367 | 149.6373
15.2959 | 299.3276 | -33.6255 | 224.3158 | 2.0352 | 274.2037 | 149.6638
15.2987 | 299.338 | -33.4092 | 224.1029 | 2.0349 | 273.9926 | 149.669
15.3013 | 299.4334 | -33.2285 | 223.954 | 2.0352 | 273.8596 | 149.7167
15.3039 | 299.5502 | -33.3501 | 224.1146 | 2.0356 | 274.0396 | 149.7751
15.3067 | 299.6027 | -33.2988 | 224.0808 | 2.0355 | 274.0145 | 149.8013
15.3092 | 299.6142 | -33.2596 | 224.0454 | 2.0353 | 273.9811 | 149.8071
15.3118 | 299.604 | -33.3817 | 224.1641 | 2.0349 | 274.0981 | 149.802
15.3148 | 299.5924 | -33.415 | 224.1935 | 2.0344 | 274.1256 | 149.7962
15.3173 | 299.5825 | -33.5944 | 224.3696 | 2.034 | 274.3 | 149.7912
15.32 | 299.572 | -33.5304 | 224.3021 | 2.0336 | 274.2308 | 149.786
15.3226 | 299.4769 | -33.5876 | 224.3276 | 2.0326 | 274.2404 | 149.7384
15.3248 | 299.5107 | -33.5407 | 224.292 | 2.0325 | 274.2104 | 149.7553
15.3274 | 299.5428 | -33.4394 | 224.2014 | 2.0324 | 274.1252 | 149.7714
15.33 | 299.5115 | -33.6593 | 224.4109 | 2.0319 | 274.3294 | 149.7557
15.3324 | 299.5442 | -33.6151 | 224.3776 | 2.0318 | 274.3016 | 149.7721
15.335 | 299.5763 | -33.5831 | 224.3563 | 2.0316 | 274.2856 | 149.7881
15.3376 | 299.524 | -33.8651 | 224.6208 | 2.0309 | 274.5415 | 149.762
15.3402 | 299.4927 | -33.6566 | 224.4019 | 2.0304 | 274.3173 | 149.7463
15.3426 | 299.4407 | -33.5466 | 224.2746 | 2.0297 | 274.1814 | 149.7204
15.3451 | 299.4308 | -33.2817 | 224.0064 | 2.0293 | 273.9115 | 149.7154
15.3477 | 299.4421 | -33.5948 | 224.3232 | 2.0291 | 274.2302 | 149.721
15.3502 | 299.4322 | -33.4858 | 224.2109 | 2.0287 | 274.1163 | 149.7161
15.3528 | 299.4008 | -33.3064 | 224.0211 | 2.0281 | 273.9212 | 149.7004
15.3551 | 299.3706 | -33.2654 | 223.97 | 2.0276 | 273.8651 | 149.6853
15.3575 | 299.3612 | -33.0019 | 223.7034 | 2.0272 | 273.5969 | 149.6806
15.3601 | 299.2876 | -33.261 | 223.9379 | 2.0264 | 273.8192 | 149.6438
15.3627 | 299.3406 | -33.4862 | 224.1808 | 2.0264 | 274.0709 | 149.6703
15.3654 | 299.4993 | -33.2708 | 224.0183 | 2.0271 | 273.9349 | 149.7497
15.3679 | 299.5317 | -33.498 | 224.2563 | 2.027 | 274.1783 | 149.7659
15.3705 | 299.5006 | -33.3889 | 224.1368 | 2.0264 | 274.0536 | 149.7503
15.373 | 299.4907 | -33.3457 | 224.0903 | 2.026 | 274.0055 | 149.7454
15.3754 | 299.4599 | -33.3722 | 224.1066 | 2.0255 | 274.0166 | 149.73
15.3777 | 299.4512 | -33.4772 | 224.2087 | 2.0252 | 274.1172 | 149.7256
15.3804 | 299.4407 | -33.5543 | 224.2823 | 2.0247 | 274.189 | 149.7203
15.3829 | 299.3885 | -33.2691 | 223.9797 | 2.0241 | 273.8777 | 149.6942
15.3851 | 299.4008 | -33.4051 | 224.1198 | 2.0239 | 274.0199 | 149.7004
15.3876 | 299.4123 | -33.5241 | 224.2426 | 2.0236 | 274.1447 | 149.7062
15.3899 | 299.4033 | -33.4786 | 224.1941 | 2.0233 | 274.0946 | 149.7016
15.3923 | 299.4148 | -33.5174 | 224.2367 | 2.023 | 274.1392 | 149.7074
15.395 | 299.51 | -33.3826 | 224.1337 | 2.0233 | 274.052 | 149.755
15.3975 | 299.5001 | -33.4786 | 224.2264 | 2.0229 | 274.1431 | 149.7501
15.4 | 299.4905 | -33.4525 | 224.1971 | 2.0225 | 274.1121 | 149.7452
15.403 | 299.4786 | -33.7908 | 224.5314 | 2.022 | 274.4445 | 149.7393
15.4055 | 299.4267 | -33.3682 | 224.0915 | 2.0214 | 273.9959 | 149.7133
15.408 | 299.3744 | -33.552 | 224.2579 | 2.0207 | 274.1536 | 149.6872
15.4107 | 299.3428 | -33.0163 | 223.7116 | 2.0201 | 273.6021 | 149.6714
15.4132 | 299.2906 | -33.3794 | 224.0573 | 2.0195 | 273.9391 | 149.6453
15.4159 | 299.259 | -33.4605 | 224.1279 | 2.0189 | 274.0044 | 149.6295
15.4185 | 299.2699 | -33.739 | 224.41 | 2.0186 | 274.2884 | 149.635
15.4212 | 299.1957 | -33.4583 | 224.1046 | 2.0178 | 273.9706 | 149.5979
15.4237 | 299.1858 | -33.2118 | 223.8548 | 2.0174 | 273.7191 | 149.5929
15.4265 | 299.2385 | -33.333 | 223.9936 | 2.0174 | 273.8666 | 149.6192
15.429 | 299.292 | -33.5619 | 224.2403 | 2.0174 | 274.1223 | 149.646
15.4318 | 299.3021 | -33.6192 | 224.301 | 2.0171 | 274.1846 | 149.651
15.4344 | 299.3764 | -33.5475 | 224.254 | 2.0172 | 274.1501 | 149.6882
15.4374 | 299.3222 | -33.9439 | 224.6324 | 2.0165 | 274.5194 | 149.6611
15.4402 | 299.3112 | -33.7386 | 224.4234 | 2.0161 | 274.3086 | 149.6556
15.4429 | 299.3007 | -33.5322 | 224.2135 | 2.0156 | 274.0969 | 149.6503
15.4456 | 299.2691 | -33.284 | 223.9548 | 2.0151 | 273.8329 | 149.6345
15.4485 | 299.2789 | -33.4682 | 224.1422 | 2.0148 | 274.022 | 149.6394
15.4513 | 299.2678 | -33.6715 | 224.3418 | 2.0143 | 274.2198 | 149.6339
15.4539 | 299.2576 | -33.6967 | 224.3636 | 2.0139 | 274.2399 | 149.6288
15.4568 | 299.2885 | -33.2109 | 223.8881 | 2.0138 | 273.7696 | 149.6443
15.4597 | 299.404 | -33.2767 | 223.9924 | 2.0141 | 273.8931 | 149.702
15.4624 | 299.3932 | -33.8376 | 224.5497 | 2.0137 | 274.4486 | 149.6966
15.4652 | 299.4244 | -33.548 | 224.2705 | 2.0135 | 274.1746 | 149.7122
15.468 | 299.4136 | -33.7364 | 224.4553 | 2.0131 | 274.3576 | 149.7068
15.4708 | 299.3392 | -33.4673 | 224.1614 | 2.0123 | 274.0513 | 149.6696
15.4737 | 299.3276 | -33.3438 | 224.0341 | 2.0118 | 273.922 | 149.6638
15.4763 | 299.3596 | -33.5993 | 224.3002 | 2.0117 | 274.1935 | 149.6798
15.4789 | 299.2018 | -33.8827 | 224.531 | 2.0103 | 274.398 | 149.6009
15.4812 | 299.2347 | -33.3853 | 224.0446 | 2.0102 | 273.917 | 149.6173
15.4841 | 299.2236 | -33.5538 | 224.2094 | 2.0098 | 274.08 | 149.6118
15.4869 | 299.2123 | -33.4425 | 224.0943 | 2.0093 | 273.963 | 149.6061
15.4896 | 299.3074 | -33.6534 | 224.3369 | 2.0096 | 274.2215 | 149.6537
15.4921 | 299.4245 | -33.4673 | 224.1899 | 2.01 | 274.094 | 149.7123
15.4949 | 299.4346 | -33.2235 | 223.9494 | 2.0097 | 273.8552 | 149.7173
15.4977 | 299.4024 | -33.4903 | 224.2055 | 2.0092 | 274.1059 | 149.7012
15.5002 | 299.4558 | -33.5182 | 224.2512 | 2.0092 | 274.1605 | 149.7279
15.5029 | 299.4031 | -33.6755 | 224.3909 | 2.0085 | 274.2914 | 149.7015
15.5056 | 299.3292 | -33.6827 | 224.3735 | 2.0077 | 274.2617 | 149.6646
15.508 | 299.2985 | -33.1844 | 223.865 | 2.0072 | 273.748 | 149.6492
15.5108 | 299.2243 | -33.5556 | 224.2114 | 2.0063 | 274.0822 | 149.6122
15.5129 | 299.2158 | -33.5309 | 224.1839 | 2.006 | 274.0532 | 149.6079
15.5152 | 299.2279 | -33.5223 | 224.1793 | 2.0058 | 274.0506 | 149.6139
15.5176 | 299.2185 | -33.3831 | 224.037 | 2.0054 | 273.9068 | 149.6093
15.5201 | 299.2508 | -33.3168 | 224.9815 | 2.0053 | 274.8566 | 149.6254
15.5226 | 299.3467 | -33.297 | 223.9936 | 2.0056 | 273.8848 | 149.6734
15.525 | 299.3371 | -33.4569 | 224.1503 | 2.0052 | 274.0398 | 149.6685
15.5276 | 299.3058 | -33.0763 | 223.7593 | 2.0047 | 273.6436 | 149.6529
15.5301 | 299.2539 | -33.1753 | 223.841 | 2.004 | 273.7166 | 149.6269
15.5325 | 299.2231 | -33.32 | 223.9754 | 2.0035 | 273.846 | 149.6116
15.5351 | 299.234 | -33.1853 | 223.8444 | 2.0032 | 273.7167 | 149.617
15.5377 | 299.1819 | -32.787 | 223.4287 | 2.0026 | 273.2923 | 149.5909
15.5401 | 299.067 | -33.0371 | 223.6405 | 2.0015 | 273.485 | 149.5335
15.5427 | 299.0568 | -32.8871 | 223.4871 | 2.0011 | 273.3299 | 149.5284
15.5449 | 299.0691 | -32.787 | 223.3911 | 2.0009 | 273.2359 | 149.5345
15.5476 | 299.0583 | -33.0078 | 223.6083 | 2.0005 | 273.4514 | 149.5292
15.5502 | 299.175 | -33.1371 | 223.7765 | 2.0009 | 273.639 | 149.5875
15.5527 | 299.2918 | -33.0028 | 223.6811 | 2.0014 | 273.5631 | 149.6459
15.5555 | 299.3229 | -32.8325 | 223.5212 | 2.0012 | 273.4083 | 149.6614
15.558 | 299.313 | -32.997 | 223.6824 | 2.0008 | 273.5679 | 149.6565
15.5608 | 299.3022 | -32.7068 | 223.3886 | 2.0004 | 273.2723 | 149.6511
15.5635 | 299.2492 | -32.9875 | 223.6516 | 1.9997 | 273.5265 | 149.6246
15.5659 | 299.2609 | -33.1023 | 223.7703 | 1.9995 | 273.6472 | 149.6305
15.5682 | 299.1885 | -32.9569 | 223.6008 | 1.9987 | 273.4656 | 149.5943
15.5711 | 299.1561 | -33.0875 | 223.7206 | 1.9981 | 273.5799 | 149.578
15.5733 | 299.1895 | -33.1582 | 223.8024 | 1.998 | 273.6673 | 149.5947
15.5759 | 299.1793 | -33.3398 | 223.9806 | 1.9976 | 273.8438 | 149.5896
15.5784 | 299.1693 | -33.1483 | 223.7858 | 1.9973 | 273.6474 | 149.5847
15.581 | 299.2649 | -33.1816 | 223.851 | 1.9975 | 273.7285 | 149.6325
15.5834 | 299.3188 | -33.0326 | 224.7199 | 1.9976 | 274.6064 | 149.6594
15.5859 | 299.3086 | -33.1582 | 223.8421 | 1.9972 | 273.7269 | 149.6543
15.5885 | 299.362 | -32.773 | 223.4747 | 1.9972 | 273.3684 | 149.681
15.591 | 299.4153 | -33.1907 | 223.9102 | 1.9972 | 273.8128 | 149.7077
15.5935 | 299.3424 | -33.443 | 224.1382 | 1.9964 | 274.0286 | 149.6712
15.596 | 299.3324 | -33.3133 | 224.0052 | 1.9961 | 273.8939 | 149.6662
15.5986 | 299.3433 | -33.5795 | 224.275 | 1.9958 | 274.1656 | 149.6717
15.6009 | 299.292 | -33.2564 | 223.9348 | 1.9952 | 273.8168 | 149.646
15.6033 | 299.3457 | -33.4425 | 224.1388 | 1.9952 | 274.0297 | 149.6728
15.6059 | 299.2724 | -33.3208 | 223.9927 | 1.9944 | 273.8714 | 149.6362
15.6082 | 299.242 | -33.4957 | 224.1574 | 1.9939 | 274.0311 | 149.621
15.6106 | 299.317 | -33.356 | 224.0427 | 1.9941 | 273.9289 | 149.6585
15.6132 | 299.4125 | -33.4267 | 224.1453 | 1.9944 | 274.0474 | 149.7063
15.6155 | 299.4034 | -33.2542 | 223.9697 | 1.994 | 273.8703 | 149.7017
15.6181 | 299.414 | -33.4281 | 224.1472 | 1.9938 | 274.0495 | 149.707
15.6207 | 299.4251 | -33.4123 | 224.1351 | 1.9935 | 274.0393 | 149.7126
15.6229 | 299.3952 | -33.4002 | 224.113 | 1.993 | 274.0122 | 149.6976
15.6253 | 299.3859 | -33.4777 | 224.1874 | 1.9927 | 274.085 | 149.6929
15.6277 | 299.3765 | -33.3533 | 224.0599 | 1.9923 | 273.9559 | 149.6882
15.6301 | 299.3668 | -33.6056 | 224.3089 | 1.9919 | 274.2034 | 149.6834
15.6324 | 299.2945 | -33.1789 | 223.8581 | 1.9912 | 273.7405 | 149.6472
15.6349 | 299.2426 | -33.2037 | 223.8656 | 1.9905 | 273.7394 | 149.6213
15.6372 | 299.1914 | -33.6651 | 224.31 | 1.9899 | 274.1752 | 149.5957
15.6394 | 299.2248 | -33.4137 | 224.0697 | 1.9898 | 273.9405 | 149.6124
15.6419 | 299.3416 | -33.233 | 223.9279 | 1.9903 | 273.8182 | 149.6708
15.6442 | 299.3325 | -32.9091 | 223.601 | 1.9899 | 273.4898 | 149.6663
15.6465 | 299.3234 | -32.8969 | 223.5858 | 1.9896 | 273.473 | 149.6617
15.6488 | 299.3143 | -33.2754 | 223.9612 | 1.9892 | 273.847 | 149.6572
15.6512 | 299.2628 | -33.0299 | 223.6986 | 1.9886 | 273.5757 | 149.6314
15.6534 | 299.2118 | -32.9285 | 223.5802 | 1.988 | 273.4488 | 149.6059
15.6557 | 299.1816 | -33.0249 | 223.6665 | 1.9875 | 273.5301 | 149.5908
15.6581 | 299.1512 | -33.0763 | 223.7078 | 1.987 | 273.5663 | 149.5756
15.6606 | 299.1834 | -32.9082 | 223.5504 | 1.9869 | 273.4143 | 149.5917
15.663 | 299.1319 | -32.7195 | 223.3445 | 1.9862 | 273.1998 | 149.5659
15.6654 | 299.1436 | -33.0272 | 224.6561 | 1.986 | 274.5134 | 149.5718
15.6678 | 299.2396 | -33.4119 | 224.0728 | 1.9863 | 273.9461 | 149.6198
15.6704 | 299.3348 | -33.502 | 224.1947 | 1.9866 | 274.0838 | 149.6674
15.6731 | 299.3664 | -33.4484 | 224.1516 | 1.9865 | 274.046 | 149.6832
15.6757 | 299.4194 | -33.6502 | 224.3711 | 1.9865 | 274.2743 | 149.7097
15.678 | 299.4311 | -33.6615 | 224.3863 | 1.9862 | 274.2914 | 149.7155
15.6806 | 299.2736 | -33.2992 | 223.9715 | 1.9849 | 273.8504 | 149.6368
15.683 | 299.2429 | -33.4394 | 224.1014 | 1.9844 | 273.9752 | 149.6214
15.6854 | 299.2124 | -33.7481 | 224.4 | 1.9839 | 274.2687 | 149.6062
15.6876 | 299.0982 | -33.8277 | 224.4415 | 1.9829 | 274.2912 | 149.5491
15.6901 | 299.1729 | -33.3822 | 224.0209 | 1.9831 | 273.883 | 149.5864
15.6927 | 299.1837 | -33.3371 | 223.9794 | 1.9828 | 273.8434 | 149.5919
15.6951 | 299.1743 | -33.3245 | 223.9637 | 1.9825 | 273.8261 | 149.5872
15.6974 | 299.2493 | -33.3844 | 224.0486 | 1.9826 | 273.9234 | 149.6246
15.7 | 299.3447 | -33.2149 | 223.9109 | 1.9829 | 273.8016 | 149.6723
15.7024 | 299.3563 | -33.3948 | 224.0946 | 1.9827 | 273.9874 | 149.6782
15.7049 | 299.325 | -33.297 | 223.9864 | 1.9822 | 273.8739 | 149.6625
15.7074 | 299.3364 | -33.2852 | 223.9784 | 1.9819 | 273.8678 | 149.6682
15.7101 | 299.2624 | -33.0758 | 223.7443 | 1.9811 | 273.6214 | 149.6312
15.7127 | 299.2946 | -33.4862 | 224.1655 | 1.981 | 274.0479 | 149.6473
15.7151 | 299.1799 | -33.1123 | 223.7533 | 1.98 | 273.6166 | 149.5899
15.7176 | 299.0857 | -33.2524 | 223.862 | 1.979 | 273.7096 | 149.5428
15.7201 | 299.2021 | -33.2515 | 223.8999 | 1.9795 | 273.767 | 149.6011
15.7227 | 299.234 | -32.9397 | 223.5988 | 1.9793 | 273.4711 | 149.617
15.7253 | 299.2449 | -33.1785 | 223.8412 | 1.9791 | 273.7153 | 149.6224
15.7283 | 299.2753 | -33.2398 | 223.9126 | 1.9789 | 273.7919 | 149.6377
15.7308 | 299.3496 | -33.3659 | 224.0635 | 1.9791 | 273.9551 | 149.6748
15.7334 | 299.3815 | -33.4691 | 224.1773 | 1.9789 | 274.0743 | 149.6908
15.7363 | 299.3912 | -33.3885 | 224.1 | 1.9786 | 273.9985 | 149.6956
15.739 | 299.3593 | -33.4817 | 224.1825 | 1.9781 | 274.0758 | 149.6797
15.7415 | 299.3283 | -33.7381 | 224.4286 | 1.9776 | 274.3167 | 149.6642
15.7443 | 299.3175 | -33.3195 | 224.0064 | 1.9772 | 273.8926 | 149.6587
15.747 | 299.2435 | -33.3668 | 224.029 | 1.9763 | 273.903 | 149.6218
15.7496 | 299.1912 | -33.5412 | 224.186 | 1.9757 | 274.0512 | 149.5956
15.7523 | 299.2017 | -33.4709 | 224.1192 | 1.9754 | 273.9861 | 149.6008
15.7546 | 299.2558 | -33.4344 | 224.1007 | 1.9755 | 273.9767 | 149.6279
15.7571 | 299.309 | -33.5728 | 224.2569 | 1.9755 | 274.1417 | 149.6545
15.7598 | 299.4037 | -33.6129 | 224.3285 | 1.9758 | 274.2292 | 149.7019
15.7625 | 299.4982 | -33.584 | 224.3311 | 1.976 | 274.2475 | 149.7491
15.7651 | 299.4669 | -33.4944 | 224.2311 | 1.9755 | 274.1422 | 149.7334
15.7679 | 299.4982 | -33.7953 | 224.5424 | 1.9754 | 274.4588 | 149.7491
15.7705 | 299.4455 | -33.6624 | 224.392 | 1.9747 | 274.2996 | 149.7228
15.7732 | 299.435 | -33.9039 | 224.63 | 1.9743 | 274.5358 | 149.7175
15.7758 | 299.3616 | -33.4299 | 224.1315 | 1.9735 | 274.0251 | 149.6808
15.7784 | 299.2461 | -33.8052 | 224.4683 | 1.9724 | 274.3427 | 149.6231
15.7808 | 299.0683 | -33.7088 | 224.3126 | 1.971 | 274.1574 | 149.5342
15.7832 | 299.08 | -33.6755 | 224.2832 | 1.9708 | 274.1299 | 149.54
15.7855 | 299.134 | -33.2578 | 223.8835 | 1.9708 | 273.7392 | 149.567
15.7884 | 299.2279 | -33.0763 | 223.7333 | 1.9711 | 273.6046 | 149.6139
15.7913 | 299.3638 | -33.0632 | 223.7655 | 1.9716 | 273.6595 | 149.6819
15.7938 | 299.3749 | -33.2235 | 223.9295 | 1.9713 | 273.8254 | 149.6875
15.7965 | 299.3013 | -33.3736 | 224.0551 | 1.9705 | 273.9386 | 149.6506
15.7991 | 299.27 | -33.0078 | 223.6789 | 1.97 | 273.5572 | 149.635
15.8016 | 299.1337 | -32.9942 | 223.6198 | 1.9688 | 273.4755 | 149.5669
15.8042 | 299.0601 | -32.5329 | 223.134 | 1.968 | 272.9773 | 149.53
15.8069 | 299.0495 | -32.9776 | 223.5752 | 1.9676 | 273.4168 | 149.5248
15.8097 | 299.0387 | -33.3033 | 223.8973 | 1.9672 | 273.7371 | 149.5194
15.8123 | 299.0493 | -33.0429 | 223.6404 | 1.967 | 273.4819 | 149.5246
15.8151 | 299.1016 | -33.3682 | 223.9831 | 1.9669 | 273.8334 | 149.5508
15.8174 | 299.1345 | -33.3186 | 223.9445 | 1.9669 | 273.8003 | 149.5673
15.8198 | 299.188 | -33.1433 | 223.787 | 1.9669 | 273.6517 | 149.594
15.8227 | 299.2818 | -33.4574 | 224.1324 | 1.9671 | 274.0127 | 149.6409
15.8255 | 299.3131 | -33.361 | 224.0464 | 1.967 | 273.9319 | 149.6565
15.8279 | 299.3244 | -33.402 | 224.0912 | 1.9668 | 273.9786 | 149.6622
15.8306 | 299.356 | -33.5092 | 224.2089 | 1.9666 | 274.1016 | 149.678
15.8333 | 299.2823 | -33.6034 | 224.2786 | 1.9658 | 274.159 | 149.6412
15.8358 | 299.2092 | -33.7071 | 224.3579 | 1.9651 | 274.2261 | 149.6046
15.8382 | 299.1999 | -33.5952 | 224.2429 | 1.9647 | 274.1095 | 149.5999
15.8408 | 299.1896 | -33.9359 | 224.5802 | 1.9643 | 274.4451 | 149.5948
15.8434 | 299.158 | -34.0936 | 224.7273 | 1.9638 | 274.587 | 149.579
15.8457 | 299.1913 | -33.8413 | 224.4861 | 1.9637 | 274.3513 | 149.5956
15.8483 | 299.1807 | -33.7544 | 224.3957 | 1.9633 | 274.2592 | 149.5904
15.8508 | 299.1921 | -33.8692 | 224.5143 | 1.9631 | 274.3797 | 149.5961
15.853 | 299.3098 | -33.7998 | 224.4841 | 1.9636 | 274.3691 | 149.6549
15.8555 | 299.3418 | -33.4885 | 224.1835 | 1.9634 | 274.0738 | 149.6709
15.8583 | 299.3307 | -34.0526 | 224.7439 | 1.963 | 274.6324 | 149.6654
15.861 | 299.383 | -33.7715 | 224.4802 | 1.963 | 274.3774 | 149.6915
15.8632 | 299.3955 | -33.7151 | 224.428 | 1.9628 | 274.3272 | 149.6977
15.8657 | 299.2807 | -33.5511 | 224.2257 | 1.9618 | 274.1058 | 149.6403
15.868 | 299.3133 | -33.8296 | 224.5151 | 1.9617 | 274.4007 | 149.6567
15.8706 | 299.2823 | -33.6755 | 224.3507 | 1.9612 | 274.2311 | 149.6412
15.8732 | 299.2931 | -33.9079 | 224.5867 | 1.961 | 274.4688 | 149.6465
15.8755 | 299.326 | -33.7102 | 224.3999 | 1.9609 | 274.2876 | 149.663
15.878 | 299.295 | -33.284 | 223.9634 | 1.9604 | 273.8459 | 149.6475
15.8804 | 299.3277 | -33.5249 | 224.2152 | 1.9603 | 274.1031 | 149.6638
15.8828 | 299.4652 | -33.479 | 224.2151 | 1.9608 | 274.126 | 149.7326
15.8852 | 299.4978 | -33.6024 | 224.3494 | 1.9608 | 274.2657 | 149.7489
15.8878 | 299.4665 | -33.3312 | 224.0678 | 1.9602 | 273.9789 | 149.7333
15.8902 | 299.4781 | -33.6579 | 224.3983 | 1.96 | 274.3114 | 149.7391
15.8925 | 299.3849 | -33.7799 | 224.4893 | 1.9591 | 274.3868 | 149.6925
15.8947 | 299.271 | -33.4142 | 224.0856 | 1.9582 | 273.9641 | 149.6355
15.8971 | 299.2826 | -33.0866 | 223.7619 | 1.9579 | 273.6423 | 149.6413
15.8995 | 299.2101 | -33.4209 | 224.072 | 1.9572 | 273.9404 | 149.6051
15.9017 | 299.2016 | -33.3443 | 223.9926 | 1.9569 | 273.8595 | 149.6008
15.9042 | 299.2126 | -33.2042 | 223.8561 | 1.9566 | 273.7249 | 149.6063
15.9064 | 299.1618 | -33.1397 | 223.7747 | 1.956 | 273.635 | 149.5809
15.9087 | 299.1316 | -33.3299 | 223.9548 | 1.9556 | 273.8101 | 149.5658
15.9111 | 299.1853 | -33.6566 | 224.2994 | 1.9556 | 274.1636 | 149.5926
15.9137 | 299.3434 | -33.3061 | 224.0016 | 1.9563 | 273.8922 | 149.6717
15.916 | 299.3551 | -33.242 | 223.9414 | 1.9561 | 273.8339 | 149.6775
15.9186 | 299.3871 | -33.0186 | 223.7287 | 1.956 | 273.6266 | 149.6936
15.9212 | 299.3558 | -33.0069 | 223.7066 | 1.9554 | 273.5992 | 149.6779
15.9235 | 299.2837 | -33.1411 | 223.8167 | 1.9547 | 273.6973 | 149.6418
15.9259 | 299.274 | -33.1483 | 223.8207 | 1.9543 | 273.6997 | 149.637
15.9284 | 299.2223 | -33.2582 | 223.9134 | 1.9537 | 273.7837 | 149.6111
15.9307 | 299.1501 | -33.224 | 223.8551 | 1.953 | 273.7134 | 149.575
15.933 | 299.162 | -33.3741 | 224.0092 | 1.9528 | 273.8695 | 149.581
15.9355 | 299.2151 | -33.511 | 224.1638 | 1.9528 | 274.0329 | 149.6075
15.938 | 299.2471 | -33.333 | 223.9964 | 1.9527 | 273.8709 | 149.6235
15.9401 | 299.3649 | -33.1353 | 223.838 | 1.9532 | 273.7321 | 149.6824
15.9427 | 299.3339 | -33.588 | 224.2804 | 1.9527 | 274.1694 | 149.667
15.945 | 299.3455 | -33.6291 | 224.3253 | 1.9524 | 274.2163 | 149.6728
15.9474 | 299.4414 | -33.7813 | 224.5095 | 1.9528 | 274.4164 | 149.7207
15.9499 | 299.4732 | -33.5047 | 224.2435 | 1.9526 | 274.1557 | 149.7366
15.9521 | 299.4226 | -33.7719 | 224.4938 | 1.9521 | 274.3976 | 149.7113
15.9543 | 299.351 | -33.6471 | 224.3452 | 1.9513 | 274.237 | 149.6755
15.9567 | 299.1523 | -33.7287 | 224.3605 | 1.9498 | 274.2192 | 149.5761
15.959 | 299.0384 | -33.8999 | 224.4938 | 1.9488 | 274.3335 | 149.5192
15.9611 | 299.1982 | -33.5728 | 224.2199 | 1.9496 | 274.0863 | 149.5991
15.9635 | 299.2515 | -33.6778 | 224.3427 | 1.9496 | 274.218 | 149.6258
15.9657 | 299.327 | -33.6624 | 224.3525 | 1.9498 | 274.2403 | 149.6635
15.968 | 299.3178 | -33.4862 | 224.1732 | 1.9495 | 274.0595 | 149.6589
15.9703 | 299.3297 | -33.4664 | 224.1574 | 1.9493 | 274.0457 | 149.6649
15.9725 | 299.3209 | -33.5957 | 224.2837 | 1.9489 | 274.1705 | 149.6604
15.9748 | 299.3537 | -33.5056 | 224.2046 | 1.9489 | 274.0969 | 149.6769
15.9772 | 299.2816 | -33.4777 | 224.1526 | 1.9481 | 274.0329 | 149.6408
15.9794 | 299.2308 | -33.5435 | 224.2015 | 1.9475 | 274.0733 | 149.6154
15.9817 | 299.2216 | -33.2623 | 223.9172 | 1.9472 | 273.7875 | 149.6108
15.9839 | 299.0868 | -33.2074 | 223.8174 | 1.9461 | 273.6652 | 149.5434
15.9861 | 298.8893 | -33.2173 | 223.7615 | 1.9446 | 273.5763 | 149.4446
15.9886 | 299.0686 | -33.4264 | 224.0303 | 1.9454 | 273.8751 | 149.5343
15.991 | 299.1429 | -33.4727 | 224.1014 | 1.9456 | 273.9585 | 149.5714
15.9937 | 299.2163 | -33.1582 | 223.8114 | 1.9457 | 273.6808 | 149.6082
15.9962 | 299.3953 | -33.4912 | 224.204 | 1.9465 | 274.1032 | 149.6976
15.9989 | 299.4057 | -33.8611 | 224.5774 | 1.9463 | 274.4784 | 149.7029
16.0016 | 299.4159 | -33.7908 | 224.5105 | 1.946 | 274.4131 | 149.7079
16.0041 | 299.4269 | -33.7818 | 224.5052 | 1.9457 | 274.4096 | 149.7134
16.0067 | 299.4379 | -33.7688 | 224.4958 | 1.9455 | 274.4021 | 149.7189
16.0093 | 299.3646 | -33.5826 | 224.2852 | 1.9447 | 274.1793 | 149.6823
16.0119 | 299.3541 | -33.6561 | 224.3552 | 1.9443 | 274.2475 | 149.677
16.0146 | 299.2385 | -33.2582 | 223.9188 | 1.9433 | 273.7919 | 149.6193
16.0172 | 299.0603 | -33.6156 | 224.2168 | 1.9419 | 274.0602 | 149.5302
16.0198 | 299.197 | -33.8877 | 224.5344 | 1.9424 | 274.4006 | 149.5985
16.0225 | 299.2701 | -33.4795 | 224.1506 | 1.9425 | 274.029 | 149.6351
16.0251 | 299.3438 | -33.5894 | 224.2851 | 1.9427 | 274.1757 | 149.6719
16.028 | 299.4586 | -33.6494 | 224.3833 | 1.943 | 274.2931 | 149.7293
16.0306 | 299.511 | -33.6345 | 224.3859 | 1.9431 | 274.3044 | 149.7555
16.0332 | 299.4798 | -33.5033 | 224.2443 | 1.9425 | 274.1576 | 149.7399
16.0358 | 299.5327 | -33.589 | 224.3476 | 1.9426 | 274.2698 | 149.7664
16.0384 | 299.4382 | -33.6579 | 224.385 | 1.9417 | 274.2914 | 149.7191
16.0409 | 299.3446 | -33.9106 | 224.6065 | 1.9408 | 274.4973 | 149.6723
16.0433 | 299.2929 | -33.7143 | 224.393 | 1.9402 | 274.2751 | 149.6464
16.0458 | 299.1363 | -33.4055 | 224.032 | 1.9389 | 273.888 | 149.5681
16.0479 | 299.1697 | -33.5899 | 224.2275 | 1.9388 | 274.0891 | 149.5848
16.0507 | 299.1798 | -33.8201 | 224.4611 | 1.9386 | 274.3244 | 149.5899
16.0529 | 299.2339 | -33.9002 | 224.5592 | 1.9386 | 274.4316 | 149.617
16.0558 | 299.2645 | -33.8399 | 224.5091 | 1.9385 | 274.3865 | 149.6322
16.0583 | 299.3384 | -33.5182 | 224.2121 | 1.9386 | 274.1018 | 149.6692
16.0609 | 299.3284 | -33.7102 | 224.4007 | 1.9383 | 274.2888 | 149.6642
16.0633 | 299.2558 | -33.1866 | 223.8529 | 1.9375 | 273.7289 | 149.6279
16.066 | 299.2872 | -33.6399 | 224.3167 | 1.9374 | 274.1979 | 149.6436
16.0686 | 299.2349 | -33.8061 | 224.4655 | 1.9367 | 274.338 | 149.6175
16.0713 | 299.2453 | -33.8061 | 224.4689 | 1.9365 | 274.3432 | 149.6227
16.0739 | 299.2351 | -33.6345 | 224.2939 | 1.9361 | 274.1664 | 149.6175
16.0764 | 299.2041 | -33.557 | 224.2061 | 1.9356 | 274.0734 | 149.602
16.0789 | 299.2151 | -33.9372 | 224.59 | 1.9354 | 274.4591 | 149.6075
16.0814 | 299.247 | -34.1589 | 224.8223 | 1.9353 | 274.6968 | 149.6235
16.0839 | 299.2793 | -33.7088 | 224.383 | 1.9352 | 274.2628 | 149.6396
16.0865 | 299.3319 | -33.9525 | 224.6442 | 1.9352 | 274.5329 | 149.666
16.0889 | 299.4903 | -34.0008 | 224.7453 | 1.9359 | 274.6603 | 149.7451
16.0913 | 299.4806 | -33.8426 | 224.5839 | 1.9355 | 274.4973 | 149.7403
16.0938 | 299.4496 | -34.1598 | 224.8907 | 1.935 | 274.799 | 149.7248
16.0964 | 299.4606 | -34.1517 | 224.8863 | 1.9348 | 274.7964 | 149.7303
16.0988 | 299.4302 | -33.9958 | 224.7203 | 1.9343 | 274.6253 | 149.7151
16.1008 | 299.359 | -33.7831 | 224.4838 | 1.9336 | 274.377 | 149.6795
16.1034 | 299.328 | -33.9151 | 224.6055 | 1.9331 | 274.4935 | 149.664
16.1055 | 299.2987 | -34.0008 | 224.6814 | 1.9327 | 274.5646 | 149.6494
16.1078 | 299.2893 | -34.1751 | 224.8526 | 1.9324 | 274.7342 | 149.6447
16.1101 | 299.3014 | -33.9079 | 224.5894 | 1.9322 | 274.473 | 149.6507
16.1123 | 299.2926 | -33.9097 | 224.5883 | 1.9318 | 274.4704 | 149.6463
16.1148 | 299.22 | -33.8818 | 224.5362 | 1.9311 | 274.4062 | 149.61
16.1169 | 299.2955 | -33.5885 | 224.2681 | 1.9313 | 274.1507 | 149.6478
16.1192 | 299.3283 | -33.6002 | 224.2907 | 1.9312 | 274.1788 | 149.6642
16.1215 | 299.3401 | -33.8124 | 224.5068 | 1.931 | 274.3969 | 149.6701
16.1236 | 299.3528 | -33.9367 | 224.6354 | 1.9309 | 274.5275 | 149.6764
16.126 | 299.3434 | -34.1576 | 224.8531 | 1.9305 | 274.7437 | 149.6717
16.1285 | 299.3334 | -33.8633 | 224.5555 | 1.9302 | 274.4444 | 149.6667
16.1309 | 299.2817 | -33.862 | 224.537 | 1.9295 | 274.4173 | 149.6409
16.1332 | 299.1678 | -33.7057 | 224.3427 | 1.9286 | 274.204 | 149.5839
16.1353 | 299.0966 | -33.9521 | 224.5654 | 1.9279 | 274.4148 | 149.5483
16.1379 | 299.1495 | -34.0075 | 224.6384 | 1.9279 | 274.4967 | 149.5748
16.14 | 299.2038 | -33.6498 | 224.2988 | 1.928 | 274.1661 | 149.6019
16.1426 | 299.2357 | -33.9922 | 224.6518 | 1.9279 | 274.5245 | 149.6179
16.1452 | 299.2883 | -33.3434 | 224.0206 | 1.9279 | 273.902 | 149.6442
16.1475 | 299.3421 | -33.8786 | 224.5737 | 1.9279 | 274.464 | 149.671
16.1497 | 299.3751 | -33.7381 | 224.4442 | 1.9279 | 274.3401 | 149.6876
16.1522 | 299.407 | -34.0201 | 224.7368 | 1.9278 | 274.638 | 149.7035
16.1545 | 299.335 | -34.0481 | 224.7408 | 1.9271 | 274.63 | 149.6675
16.1571 | 299.2831 | -34.0976 | 224.773 | 1.9264 | 274.6535 | 149.6415
16.1596 | 299.294 | -34.0661 | 224.7452 | 1.9262 | 274.6275 | 149.647
16.1622 | 299.1999 | -33.7628 | 224.4105 | 1.9253 | 274.2772 | 149.6
16.1645 | 299.2117 | -33.6862 | 224.3378 | 1.9251 | 274.2065 | 149.6059
16.1669 | 299.3068 | -33.8354 | 224.5187 | 1.9254 | 274.4032 | 149.6534
16.1695 | 299.2756 | -33.8589 | 224.5318 | 1.9249 | 274.4111 | 149.6378
16.1718 | 299.2667 | -34.0643 | 224.7343 | 1.9246 | 274.612 | 149.6333
16.1745 | 299.3609 | -33.9633 | 224.6647 | 1.9248 | 274.5581 | 149.6804
16.1772 | 299.4548 | -33.9705 | 224.7032 | 1.9251 | 274.6123 | 149.7274
16.1798 | 299.5073 | -33.9439 | 224.6941 | 1.9251 | 274.612 | 149.7537
16.1826 | 299.559 | -34.0224 | 224.7898 | 1.9251 | 274.7163 | 149.7795
16.1851 | 299.4445 | -33.9566 | 224.6858 | 1.9241 | 274.5933 | 149.7223
16.1877 | 299.3504 | -34.0823 | 224.7802 | 1.9232 | 274.6719 | 149.6752
16.1905 | 299.3183 | -34.0152 | 224.7024 | 1.9227 | 274.5888 | 149.6592
16.1927 | 299.2047 | -34.0156 | 224.6649 | 1.9217 | 274.5324 | 149.6024
16.1953 | 299.1944 | -33.8151 | 224.461 | 1.9213 | 274.3267 | 149.5972
16.1978 | 299.2892 | -33.4232 | 224.1007 | 1.9216 | 273.9822 | 149.6446
16.2004 | 299.2998 | -33.834 | 224.515 | 1.9214 | 274.3983 | 149.6499
16.203 | 299.3733 | -33.6173 | 224.3228 | 1.9215 | 274.2184 | 149.6867
16.2056 | 299.4677 | -33.6813 | 224.4183 | 1.9218 | 274.3296 | 149.7339
16.2082 | 299.4996 | -33.9088 | 224.6564 | 1.9217 | 274.573 | 149.7498
16.2109 | 299.5306 | -34.0683 | 224.8262 | 1.9216 | 274.748 | 149.7653
16.2136 | 299.5826 | -33.9742 | 224.7495 | 1.9216 | 274.6799 | 149.7913
16.2162 | 299.4885 | -34.0625 | 224.8064 | 1.9207 | 274.7211 | 149.7442
16.2188 | 299.3528 | -34.0404 | 224.7391 | 1.9195 | 274.6312 | 149.6764
16.2216 | 299.2788 | -33.8453 | 224.5193 | 1.9187 | 274.3991 | 149.6394
16.224 | 299.1435 | -33.3831 | 224.012 | 1.9176 | 273.8692 | 149.5717
16.2266 | 299.1123 | -33.3217 | 223.9402 | 1.9171 | 273.7922 | 149.5561
16.2292 | 299.186 | -33.634 | 224.2771 | 1.9173 | 274.1414 | 149.593
16.2318 | 299.2382 | -33.4223 | 224.0828 | 1.9173 | 273.9558 | 149.6191
16.2346 | 299.3108 | -33.4132 | 224.0979 | 1.9174 | 273.983 | 149.6554
16.2374 | 299.4465 | -33.4709 | 224.2008 | 1.9179 | 274.1086 | 149.7233
16.2402 | 299.4563 | -33.4214 | 224.1546 | 1.9176 | 274.0639 | 149.7281
16.243 | 299.4661 | -33.7332 | 224.4696 | 1.9174 | 274.3806 | 149.733
16.2457 | 299.4136 | -33.7228 | 224.4417 | 1.9167 | 274.344 | 149.7068
16.2483 | 299.3195 | -33.7715 | 224.4591 | 1.9158 | 274.3457 | 149.6598
16.251 | 299.3087 | -33.7255 | 224.4095 | 1.9155 | 274.2942 | 149.6543
16.2537 | 299.2772 | -33.9611 | 224.6346 | 1.9149 | 274.5141 | 149.6386
16.2566 | 299.1401 | -33.8435 | 224.4713 | 1.9138 | 274.328 | 149.5701
16.2587 | 299.1315 | -33.7071 | 224.332 | 1.9135 | 274.1873 | 149.5658
16.2613 | 299.205 | -34.071 | 224.7204 | 1.9136 | 274.5879 | 149.6025
16.2639 | 299.2993 | -33.7602 | 224.441 | 1.9139 | 274.3243 | 149.6497
16.2665 | 299.373 | -33.5601 | 224.2655 | 1.914 | 274.161 | 149.6865
16.2694 | 299.4662 | -33.9327 | 224.6692 | 1.9143 | 274.5802 | 149.7331
16.272 | 299.4556 | -34.0692 | 224.8021 | 1.9139 | 274.7114 | 149.7278
16.2746 | 299.4034 | -33.6245 | 224.34 | 1.9133 | 274.2406 | 149.7017
16.2772 | 299.435 | -33.9355 | 224.6616 | 1.9132 | 274.5674 | 149.7175
16.2798 | 299.4038 | -33.7962 | 224.5119 | 1.9127 | 274.4125 | 149.7019
16.2825 | 299.2885 | -33.9435 | 224.6207 | 1.9116 | 274.5022 | 149.6443
16.285 | 299.1948 | -33.9074 | 224.5534 | 1.9108 | 274.4192 | 149.5974
16.2875 | 299.1429 | -33.8831 | 224.5118 | 1.9101 | 274.369 | 149.5715
16.2902 | 299.2161 | -33.6192 | 224.2723 | 1.9103 | 274.1416 | 149.608
16.2927 | 299.2897 | -33.8741 | 224.5517 | 1.9104 | 274.4334 | 149.6449
16.2952 | 299.3846 | -34.0543 | 224.7636 | 1.9107 | 274.661 | 149.6923
16.298 | 299.5617 | -33.8291 | 224.5974 | 1.9115 | 274.5244 | 149.7809
16.301 | 299.5291 | -33.6201 | 224.3775 | 1.9109 | 274.299 | 149.7645
16.3036 | 299.4348 | -33.7556 | 224.4816 | 1.91 | 274.3874 | 149.7174
16.3062 | 299.3829 | -34.1264 | 224.8351 | 1.9094 | 274.7323 | 149.6915
16.3089 | 299.3929 | -33.6111 | 224.3231 | 1.9092 | 274.222 | 149.6965
16.3116 | 299.3193 | -33.7498 | 224.4373 | 1.9084 | 274.3239 | 149.6597
16.3144 | 299.3293 | -33.9282 | 224.619 | 1.9081 | 274.5073 | 149.6647
16.3171 | 299.2351 | -33.8737 | 224.5331 | 1.9073 | 274.4056 | 149.6175
16.3197 | 299.2245 | -33.6976 | 224.3535 | 1.9069 | 274.2242 | 149.6122
16.3225 | 299.2551 | -33.3722 | 224.0383 | 1.9067 | 273.9142 | 149.6276
16.3251 | 299.2658 | -33.5498 | 224.2195 | 1.9065 | 274.0971 | 149.6329
16.3278 | 299.2761 | -33.8354 | 224.5085 | 1.9062 | 274.3878 | 149.638
16.3304 | 299.3076 | -33.6601 | 224.3437 | 1.9061 | 274.2283 | 149.6538
16.3331 | 299.4222 | -33.5935 | 224.3153 | 1.9065 | 274.219 | 149.7111
16.3358 | 299.4325 | -33.7476 | 224.4728 | 1.9063 | 274.3782 | 149.7162
16.3383 | 299.4015 | -33.6543 | 224.3692 | 1.9058 | 274.2695 | 149.7008
16.3409 | 299.4124 | -33.57 | 224.2885 | 1.9056 | 274.1906 | 149.7062
16.3436 | 299.4015 | -33.5358 | 224.2507 | 1.9052 | 274.151 | 149.7008
16.3461 | 299.35 | -33.8719 | 224.5696 | 1.9046 | 274.4613 | 149.675
16.3487 | 299.3185 | -33.9039 | 224.5911 | 1.9041 | 274.4775 | 149.6592
16.3514 | 299.266 | -34.0805 | 224.7502 | 1.9034 | 274.6279 | 149.633
16.3539 | 299.1936 | -33.6859 | 224.3315 | 1.9027 | 274.1971 | 149.5968
16.3562 | 299.205 | -33.8611 | 224.5105 | 1.9025 | 274.378 | 149.6025
16.3585 | 299.2168 | -33.839 | 224.4923 | 1.9023 | 274.3618 | 149.6084
16.3611 | 299.2486 | -33.6507 | 224.3146 | 1.9022 | 274.1894 | 149.6243
16.3637 | 299.301 | -33.1375 | 223.8189 | 1.9022 | 273.7024 | 149.6505
16.3661 | 299.3333 | -33.2704 | 223.9626 | 1.9021 | 273.8515 | 149.6667
16.3684 | 299.303 | -33.2132 | 223.8953 | 1.9017 | 273.7791 | 149.6515
16.3708 | 299.2935 | -33.4362 | 224.1151 | 1.9013 | 273.9973 | 149.6467
16.3735 | 299.2829 | -33.288 | 223.9634 | 1.901 | 273.8438 | 149.6414
16.3759 | 299.2943 | -33.3096 | 223.9888 | 1.9008 | 273.8712 | 149.6472
16.3784 | 299.2634 | -33.4533 | 224.1222 | 1.9003 | 273.9994 | 149.6317
16.3807 | 299.1706 | -33.6408 | 224.2787 | 1.8995 | 274.1405 | 149.5853
16.3828 | 299.1623 | -33.6124 | 224.2476 | 1.8992 | 274.108 | 149.5812
16.3853 | 299.1314 | -33.1356 | 223.7605 | 1.8987 | 273.6157 | 149.5657
16.3878 | 299.1217 | -33.0861 | 223.7077 | 1.8983 | 273.5613 | 149.5608
16.3899 | 299.2385 | -33.0136 | 223.6742 | 1.8988 | 273.5472 | 149.6192
16.3924 | 299.2078 | -33.292 | 223.9423 | 1.8983 | 273.8103 | 149.6039
16.3947 | 299.1986 | -33.078 | 223.7253 | 1.898 | 273.5917 | 149.5993
16.3974 | 299.2089 | -33.1204 | 223.7711 | 1.8978 | 273.6393 | 149.6045
16.3998 | 299.1783 | -33.3484 | 223.9889 | 1.8973 | 273.8519 | 149.5891
16.4023 | 299.1477 | -33.2335 | 223.8638 | 1.8968 | 273.7217 | 149.5738
16.4049 | 299.0956 | -33.174 | 223.7869 | 1.8962 | 273.6362 | 149.5478
16.4074 | 299.0437 | -33.278 | 223.8736 | 1.8956 | 273.7143 | 149.5219
16.4099 | 299.034 | -33.4723 | 224.0647 | 1.8952 | 273.9037 | 149.517
16.4123 | 299.1705 | -33.3141 | 223.952 | 1.8958 | 273.8138 | 149.5853
16.4151 | 299.1802 | -32.8938 | 223.5349 | 1.8955 | 273.3983 | 149.5901
16.4176 | 299.2332 | -33.3061 | 223.9649 | 1.8956 | 273.8371 | 149.6166
16.42 | 299.2443 | -33.4993 | 224.1618 | 1.8953 | 274.0358 | 149.6221
16.4224 | 299.2766 | -33.284 | 223.9573 | 1.8953 | 273.8367 | 149.6383
16.4252 | 299.2866 | -33.3623 | 224.0389 | 1.895 | 273.92 | 149.6433
16.4278 | 299.3596 | -33.4889 | 224.1898 | 1.8952 | 274.0831 | 149.6798
16.4304 | 299.3495 | -33.6173 | 224.3149 | 1.8948 | 274.2065 | 149.6748
16.4327 | 299.2356 | -33.4322 | 224.0918 | 1.8938 | 273.9644 | 149.6178
16.4353 | 299.1003 | -33.2623 | 223.8768 | 1.8927 | 273.7268 | 149.5501
16.4377 | 298.9652 | -33.4664 | 224.0359 | 1.8916 | 273.8634 | 149.4826
16.4402 | 298.9554 | -33.6201 | 224.1863 | 1.8913 | 274.0122 | 149.4777
16.4425 | 299.1131 | -33.5475 | 224.1663 | 1.892 | 274.0184 | 149.5565
16.4451 | 299.2281 | -33.5453 | 224.2024 | 1.8924 | 274.0737 | 149.614
16.4475 | 299.323 | -33.3759 | 224.0646 | 1.8927 | 273.9518 | 149.6615
16.4503 | 299.3118 | -33.4556 | 224.1406 | 1.8923 | 274.0259 | 149.6559
16.4527 | 299.3859 | -33.2668 | 223.9765 | 1.8924 | 273.8741 | 149.6929
16.4556 | 299.3953 | -33.0074 | 223.7202 | 1.8922 | 273.6195 | 149.6977
16.4581 | 299.3226 | -33.065 | 223.7536 | 1.8914 | 273.6407 | 149.6613
16.4609 | 299.27 | -33.4988 | 224.1699 | 1.8908 | 274.0482 | 149.635
16.4633 | 299.1561 | -33.6115 | 224.2446 | 1.8898 | 274.1039 | 149.578
16.4659 | 299.1249 | -33.6498 | 224.2725 | 1.8893 | 274.1266 | 149.5624
16.4684 | 299.0731 | -33.3479 | 223.9533 | 1.8887 | 273.7988 | 149.5365
16.4709 | 299.0631 | -33.5926 | 224.1947 | 1.8884 | 274.0385 | 149.5315
16.4735 | 299.1571 | -33.571 | 224.2044 | 1.8887 | 274.064 | 149.5786
16.4761 | 299.2721 | -33.3407 | 224.0125 | 1.8891 | 273.8911 | 149.636
16.4788 | 299.3658 | -33.3957 | 224.0987 | 1.8893 | 273.993 | 149.6829
16.4814 | 299.3346 | -33.4295 | 224.1221 | 1.8888 | 274.0112 | 149.6673
16.4842 | 299.386 | -33.3371 | 224.0468 | 1.8888 | 273.9445 | 149.693
16.4867 | 299.3342 | -33.4092 | 224.1017 | 1.8882 | 273.9907 | 149.6671
16.4893 | 299.2822 | -33.3425 | 224.0176 | 1.8876 | 273.898 | 149.6411
16.4923 | 299.2078 | -33.438 | 224.0883 | 1.8868 | 273.9563 | 149.6039
16.4947 | 299.1563 | -33.3438 | 223.977 | 1.8862 | 273.8363 | 149.5781
16.4975 | 299.1036 | -33.4944 | 224.11 | 1.8856 | 273.9606 | 149.5518
16.5 | 299.0936 | -33.7786 | 224.3909 | 1.8853 | 274.2398 | 149.5468
16.5027 | 298.9786 | -33.3583 | 223.9322 | 1.8842 | 273.762 | 149.4893
16.5053 | 299.0724 | -33.4655 | 224.0707 | 1.8845 | 273.9161 | 149.5362
16.5077 | 299.1881 | -33.3371 | 223.9809 | 1.8849 | 273.8456 | 149.5941
16.5105 | 299.3442 | -33.7133 | 224.4091 | 1.8856 | 274.2998 | 149.6721
16.5131 | 299.3335 | -33.7052 | 224.3974 | 1.8852 | 274.2864 | 149.6668
16.5156 | 299.4073 | -34.0486 | 224.7654 | 1.8854 | 274.6666 | 149.7036
16.5183 | 299.4381 | -34.2265 | 224.9536 | 1.8852 | 274.8599 | 149.719
16.5211 | 299.4063 | -34.0936 | 224.8101 | 1.8847 | 274.7111 | 149.7031
16.5234 | 299.3134 | -34.117 | 224.8025 | 1.8839 | 274.6881 | 149.6567
16.5259 | 299.1158 | -33.8507 | 224.4704 | 1.8824 | 274.323 | 149.5579
16.5284 | 299.1269 | -34.0224 | 224.6458 | 1.8822 | 274.5003 | 149.5635
16.5309 | 299.1377 | -34.0061 | 224.6331 | 1.882 | 274.4894 | 149.5689
16.5333 | 299.1909 | -33.8214 | 224.4661 | 1.882 | 274.3312 | 149.5954
16.5362 | 299.2417 | -34.2193 | 224.8809 | 1.882 | 274.7545 | 149.6208
16.5388 | 299.3774 | -34.1247 | 224.8316 | 1.8825 | 274.7278 | 149.6887
16.5416 | 299.4499 | -34.1107 | 224.8417 | 1.8827 | 274.75 | 149.7249
16.5442 | 299.4396 | -34.2594 | 224.987 | 1.8823 | 274.8936 | 149.7198
16.5467 | 299.4712 | -34.1418 | 224.8799 | 1.8822 | 274.7918 | 149.7356
16.5494 | 299.4812 | -34.0489 | 224.7904 | 1.882 | 274.7039 | 149.7406
16.5521 | 299.4288 | -34.3288 | 225.0528 | 1.8813 | 274.9576 | 149.7144
16.5548 | 299.3765 | -34.263 | 224.9696 | 1.8807 | 274.8656 | 149.6882
16.5571 | 299.2838 | -34.5887 | 225.2644 | 1.8799 | 275.145 | 149.6419
16.5597 | 299.1898 | -34.5482 | 225.1925 | 1.879 | 275.0575 | 149.5949
16.5622 | 299.2009 | -34.4729 | 225.1209 | 1.8788 | 274.9877 | 149.6004
16.5646 | 299.2745 | -34.2075 | 224.8801 | 1.879 | 274.7592 | 149.6373
16.5673 | 299.389 | -34.0715 | 224.7822 | 1.8794 | 274.6804 | 149.6945
16.5699 | 299.3996 | -33.8962 | 224.6105 | 1.8791 | 274.5104 | 149.6998
16.5724 | 299.4312 | -34.0895 | 224.8143 | 1.879 | 274.7195 | 149.7156
16.5751 | 299.4623 | -34.445 | 225.1802 | 1.8789 | 275.0905 | 149.7311
16.5776 | 299.4942 | -34.2729 | 225.0187 | 1.8788 | 274.9344 | 149.7471
16.5802 | 299.463 | -33.9868 | 224.7222 | 1.8784 | 274.6327 | 149.7315
16.5829 | 299.4729 | -33.789 | 224.5277 | 1.8781 | 274.4399 | 149.7365
16.5855 | 299.4417 | -34.4068 | 225.1351 | 1.8776 | 275.0421 | 149.7209
16.588 | 299.39 | -34.4071 | 225.1182 | 1.877 | 275.0165 | 149.695
16.5906 | 299.3382 | -34.3089 | 225.0027 | 1.8764 | 274.8924 | 149.6691
16.593 | 299.2868 | -34.14 | 224.8167 | 1.8758 | 274.6978 | 149.6434
16.5955 | 299.2353 | -34.2251 | 224.8846 | 1.8753 | 274.7571 | 149.6176
16.598 | 299.2669 | -34.067 | 224.737 | 1.8752 | 274.6149 | 149.6335
16.6009 | 299.2971 | -33.8268 | 224.5069 | 1.875 | 274.3898 | 149.6486
16.6035 | 299.2868 | -33.8589 | 224.5356 | 1.8747 | 274.4167 | 149.6434
16.6061 | 299.3807 | -34.0593 | 224.7673 | 1.8749 | 274.664 | 149.6903
16.6087 | 299.4328 | -33.8259 | 224.5512 | 1.875 | 274.4567 | 149.7164
16.6114 | 299.4428 | -33.6715 | 224.4002 | 1.8747 | 274.3073 | 149.7214
16.614 | 299.4532 | -33.7854 | 224.5175 | 1.8745 | 274.4264 | 149.7266
16.6168 | 299.4632 | -33.7052 | 224.4407 | 1.8742 | 274.3512 | 149.7316
16.6193 | 299.4323 | -34.1566 | 224.8818 | 1.8738 | 274.7871 | 149.7161
16.6221 | 299.4419 | -34.5337 | 225.2621 | 1.8735 | 275.169 | 149.7209
16.6247 | 299.4107 | -33.8651 | 224.5831 | 1.873 | 274.4848 | 149.7053
16.6273 | 299.442 | -34.0183 | 224.7467 | 1.8729 | 274.6537 | 149.721
16.6298 | 299.4736 | -34.4008 | 225.1397 | 1.8728 | 275.052 | 149.7368
16.6326 | 299.4624 | -34.5634 | 225.2986 | 1.8724 | 275.209 | 149.7312
16.6351 | 299.4943 | -34.2756 | 225.0214 | 1.8723 | 274.9372 | 149.7472
16.6378 | 299.5878 | -34.5261 | 225.3031 | 1.8726 | 275.2344 | 149.7939
16.6404 | 299.6192 | -34.4932 | 225.2807 | 1.8725 | 275.2172 | 149.8096
16.6429 | 299.6296 | -34.6324 | 225.4233 | 1.8723 | 275.3616 | 149.8148
16.6453 | 299.6621 | -34.3134 | 225.1152 | 1.8722 | 275.0588 | 149.831
16.6479 | 299.6517 | -34.4409 | 225.2392 | 1.8719 | 275.1812 | 149.8259
16.6504 | 299.6 | -34.2432 | 225.0243 | 1.8713 | 274.9576 | 149.8
16.653 | 299.5688 | -34.6135 | 225.3842 | 1.8708 | 275.3123 | 149.7844
16.6555 | 299.4962 | -34.9284 | 225.6749 | 1.8701 | 275.5909 | 149.7481
16.6577 | 299.4668 | -35.1537 | 225.8904 | 1.8696 | 275.8015 | 149.7334
16.6606 | 299.6427 | -34.6739 | 225.4692 | 1.8704 | 275.4097 | 149.8214
16.6631 | 299.7576 | -34.8744 | 225.708 | 1.8708 | 275.6676 | 149.8788
16.6657 | 299.7264 | -34.9348 | 225.758 | 1.8703 | 275.7124 | 149.8632
16.6681 | 299.675 | -35.0514 | 225.8575 | 1.8697 | 275.8033 | 149.8375
16.6708 | 299.7477 | -34.9527 | 225.783 | 1.8699 | 275.7409 | 149.8738
16.6733 | 299.7379 | -35.0582 | 225.8852 | 1.8695 | 275.8415 | 149.8689
16.6759 | 299.7272 | -34.7595 | 225.583 | 1.8692 | 275.5375 | 149.8636
16.6785 | 299.6963 | -34.7986 | 225.6118 | 1.8687 | 275.5612 | 149.8482
16.6808 | 299.6038 | -35.0803 | 225.8626 | 1.8679 | 275.7966 | 149.8019
16.6836 | 299.6134 | -34.6459 | 225.4314 | 1.8676 | 275.367 | 149.8067
16.6857 | 299.5842 | -34.8455 | 225.6213 | 1.8672 | 275.552 | 149.7921
16.6881 | 299.4703 | -34.9487 | 225.6865 | 1.8663 | 275.5983 | 149.7352
16.6907 | 299.7306 | -34.4806 | 225.3052 | 1.8675 | 275.2603 | 149.8653
16.6933 | 299.7203 | -34.8582 | 225.6794 | 1.8672 | 275.6327 | 149.8601
16.6956 | 299.6697 | -34.545 | 225.3493 | 1.8666 | 275.2942 | 149.8348
16.6982 | 299.6593 | -34.5008 | 225.3016 | 1.8663 | 275.2449 | 149.8297
16.7006 | 299.7328 | -34.8609 | 225.6862 | 1.8664 | 275.6417 | 149.8664
16.7031 | 299.6606 | -34.604 | 225.4053 | 1.8657 | 275.3487 | 149.8303
16.7058 | 299.6496 | -34.7879 | 226.5855 | 1.8654 | 276.5271 | 149.8248
16.7081 | 299.5363 | -34.4833 | 225.2431 | 1.8644 | 275.1659 | 149.7682
16.7108 | 299.4216 | -34.7567 | 225.4783 | 1.8634 | 275.3819 | 149.7108
16.7131 | 299.454 | -34.7221 | 225.4545 | 1.8634 | 275.3635 | 149.727
16.7155 | 299.3817 | -34.7946 | 225.5029 | 1.8627 | 275.3999 | 149.6909
16.7181 | 299.4758 | -34.7888 | 225.5285 | 1.8629 | 275.4411 | 149.7379
16.7209 | 299.6727 | -34.9564 | 225.7617 | 1.8638 | 275.7071 | 149.8363
16.7233 | 299.5796 | -35.2199 | 225.9942 | 1.863 | 275.9241 | 149.7898
16.7258 | 299.5282 | -34.837 | 225.5941 | 1.8624 | 275.5155 | 149.7641
16.7282 | 299.5603 | -34.7536 | 225.5214 | 1.8623 | 275.4482 | 149.7802
16.7311 | 299.6321 | -34.7144 | 225.5062 | 1.8624 | 275.4448 | 149.816
16.7336 | 299.6428 | -34.8279 | 225.6232 | 1.8622 | 275.5637 | 149.8214
16.7363 | 299.6738 | -34.8018 | 225.6075 | 1.8621 | 275.5531 | 149.8369
16.7389 | 299.559 | -34.5175 | 225.2849 | 1.8611 | 275.2114 | 149.7795
16.7415 | 299.507 | -34.6671 | 225.4172 | 1.8605 | 275.335 | 149.7535
16.7441 | 299.5591 | -34.6671 | 225.4345 | 1.8605 | 275.3611 | 149.7796
16.7466 | 299.5077 | -34.7464 | 225.4967 | 1.86 | 275.4146 | 149.7538
16.749 | 299.373 | -34.6198 | 225.3252 | 1.8589 | 275.2207 | 149.6865
16.7517 | 299.7369 | -35.0041 | 225.8308 | 1.8608 | 275.787 | 149.8685
16.7542 | 299.7893 | -35.1154 | 225.9596 | 1.8608 | 275.9244 | 149.8946
16.7569 | 299.737 | -34.9911 | 225.8178 | 1.8602 | 275.774 | 149.8685
16.7594 | 299.6648 | -34.937 | 225.7397 | 1.8595 | 275.6838 | 149.8324
16.7619 | 299.6755 | -35.0803 | 225.8865 | 1.8593 | 275.8324 | 149.8377
16.7643 | 299.6868 | -35.2361 | 226.0461 | 1.8591 | 275.9939 | 149.8434
16.7668 | 299.6351 | -35.2186 | 226.0114 | 1.8585 | 275.9505 | 149.8175
16.7692 | 299.6045 | -35.156 | 225.9386 | 1.858 | 275.8726 | 149.8022
16.7715 | 299.5539 | -34.9884 | 225.7541 | 1.8575 | 275.6798 | 149.777
16.7739 | 299.6898 | -35.0406 | 225.8516 | 1.858 | 275.7999 | 149.8449
16.7765 | 299.6589 | -34.8298 | 225.6305 | 1.8576 | 275.5736 | 149.8294
16.7791 | 299.6485 | -34.8866 | 225.6838 | 1.8572 | 275.6252 | 149.8242
16.7816 | 299.7629 | -34.8321 | 225.6675 | 1.8576 | 275.628 | 149.8815
16.7841 | 299.8363 | -35.1596 | 226.0194 | 1.8578 | 275.9922 | 149.9182
16.7867 | 299.7843 | -35.0753 | 225.9178 | 1.8572 | 275.8819 | 149.8922
16.7892 | 299.7121 | -35.3705 | 226.1889 | 1.8565 | 276.141 | 149.8561
16.7915 | 299.765 | -35.187 | 226.0231 | 1.8565 | 275.9839 | 149.8825
16.7941 | 299.7133 | -35.2677 | 226.0865 | 1.8559 | 276.0388 | 149.8567
16.7963 | 299.7044 | -35.1136 | 225.9295 | 1.8556 | 275.8802 | 149.8522
16.7986 | 299.6951 | -35.3573 | 226.1701 | 1.8553 | 276.1193 | 149.8476
16.8014 | 299.6426 | -35.2456 | 226.0409 | 1.8547 | 275.9813 | 149.8213
16.8036 | 299.6752 | -35.1546 | 225.9607 | 1.8547 | 275.9066 | 149.8376
16.8059 | 299.6868 | -35.246 | 226.056 | 1.8545 | 276.0038 | 149.8434
16.8081 | 299.6363 | -35.0992 | 225.8924 | 1.8539 | 275.8317 | 149.8181
16.8108 | 299.688 | -35.0686 | 225.879 | 1.8539 | 275.827 | 149.844
16.8129 | 299.6796 | -34.9217 | 225.7293 | 1.8536 | 275.6759 | 149.8398
16.8153 | 299.6701 | -35.4029 | 226.2073 | 1.8533 | 276.1524 | 149.8351
16.8177 | 299.7853 | -35.3974 | 226.2402 | 1.8538 | 276.2045 | 149.8927
16.8202 | 299.796 | -35.0199 | 225.8663 | 1.8535 | 275.8323 | 149.898
16.8225 | 299.7452 | -35.3484 | 226.1779 | 1.853 | 276.1354 | 149.8726
16.8249 | 299.7357 | -35.1632 | 225.9895 | 1.8527 | 275.9454 | 149.8678
16.8272 | 299.7265 | -35.0785 | 225.9017 | 1.8524 | 275.8561 | 149.8632
16.8296 | 299.6754 | -35.2721 | 226.0783 | 1.8518 | 276.0242 | 149.8377
16.832 | 299.7279 | -34.8761 | 225.6998 | 1.8518 | 275.6545 | 149.864
16.8344 | 299.7184 | -35.138 | 225.9585 | 1.8515 | 275.9116 | 149.8592
16.8369 | 299.6875 | -35.1172 | 225.9274 | 1.8511 | 275.8754 | 149.8438
16.8392 | 299.7614 | -35.3799 | 226.2148 | 1.8512 | 276.175 | 149.8807
16.8417 | 299.814 | -35.5002 | 226.3526 | 1.8513 | 276.3216 | 149.907
16.8441 | 299.846 | -35.2064 | 226.0695 | 1.8512 | 276.0438 | 149.923
16.8464 | 299.8991 | -35.269 | 226.1498 | 1.8513 | 276.133 | 149.9496
16.8491 | 299.8882 | -35.2934 | 226.1705 | 1.8509 | 276.1519 | 149.9441
16.8514 | 299.8789 | -34.937 | 225.811 | 1.8506 | 275.7909 | 149.9395
16.8538 | 299.9317 | -35.0965 | 225.9881 | 1.8506 | 275.9768 | 149.9659
16.8563 | 299.9427 | -35.133 | 226.0283 | 1.8504 | 276.0187 | 149.9713
16.8587 | 299.9744 | -35.1105 | 226.0164 | 1.8504 | 276.0121 | 149.9872
16.8613 | 299.9433 | -35.1307 | 226.0262 | 1.8499 | 276.0167 | 149.9716
16.8636 | 299.9135 | -35.2253 | 226.1109 | 1.8495 | 276.0965 | 149.9568
16.8662 | 299.9031 | -35.1992 | 226.0813 | 1.8491 | 276.0652 | 149.9516
16.8687 | 299.9554 | -35.3393 | 226.2388 | 1.8492 | 276.2314 | 149.9777
16.8714 | 299.9239 | -35.4632 | 226.3522 | 1.8487 | 276.3395 | 149.9619
16.8736 | 299.9357 | -35.5366 | 226.4296 | 1.8485 | 276.4189 | 149.9679
16.8762 | 300.0084 | -35.6191 | 226.5363 | 1.8486 | 276.5377 | 150.0042
16.8786 | 299.9986 | -35.7444 | 226.6583 | 1.8483 | 276.6581 | 149.9993
16.8813 | 300.0502 | -35.4637 | 226.3948 | 1.8483 | 276.4032 | 150.0251
16.8838 | 300.1232 | -35.278 | 226.2335 | 1.8485 | 276.254 | 150.0616
16.8865 | 300.071 | -35.5272 | 226.4653 | 1.8479 | 276.4771 | 150.0355
16.8891 | 300.0813 | -35.7403 | 226.6818 | 1.8477 | 276.6954 | 150.0407
16.8916 | 300.0712 | -36.0431 | 226.9812 | 1.8473 | 276.9931 | 150.0356
16.8944 | 300.0602 | -35.7971 | 226.7316 | 1.847 | 276.7416 | 150.0301
16.8967 | 300.0302 | -35.6669 | 226.5914 | 1.8465 | 276.5964 | 150.0151
16.8992 | 300.0824 | -35.5597 | 226.5016 | 1.8466 | 276.5153 | 150.0412
16.9019 | 300.134 | -36.044 | 227.0031 | 1.8466 | 277.0254 | 150.067
16.9045 | 300.1652 | -35.9025 | 226.872 | 1.8465 | 276.8995 | 150.0826
16.9071 | 300.2375 | -35.8481 | 226.8417 | 1.8466 | 276.8813 | 150.1188
16.91 | 300.2467 | -35.9381 | 226.9347 | 1.8464 | 276.9759 | 150.1234
16.9123 | 300.2793 | -35.9994 | 227.0069 | 1.8463 | 277.0535 | 150.1397
16.9152 | 300.247 | -35.9696 | 226.9663 | 1.8458 | 277.0075 | 150.1235
16.9178 | 300.195 | -35.9633 | 226.9427 | 1.8452 | 276.9752 | 150.0975
16.9203 | 300.1641 | -35.5326 | 226.5017 | 1.8447 | 276.5291 | 150.0821
16.9231 | 300.1321 | -35.3993 | 226.3577 | 1.8443 | 276.3797 | 150.066
16.9257 | 300.1009 | -35.6696 | 226.6176 | 1.8438 | 276.6345 | 150.0505
16.9286 | 300.2347 | -35.5088 | 226.5014 | 1.8443 | 276.5405 | 150.1173
16.9312 | 300.307 | -35.784 | 226.8007 | 1.8444 | 276.8519 | 150.1535
16.934 | 300.3168 | -35.6096 | 226.6296 | 1.8442 | 276.6824 | 150.1584
16.9364 | 300.2865 | -35.5056 | 226.5155 | 1.8437 | 276.5632 | 150.1432
16.9393 | 300.3162 | -35.6628 | 226.6826 | 1.8436 | 276.7353 | 150.1581
16.9419 | 300.3473 | -35.5898 | 226.62 | 1.8435 | 276.6778 | 150.1736
16.9445 | 300.3161 | -35.6295 | 226.6493 | 1.843 | 276.7019 | 150.158
16.9473 | 300.3048 | -35.6917 | 226.7077 | 1.8426 | 276.7585 | 150.1524
16.9496 | 300.254 | -35.7601 | 226.7592 | 1.8421 | 276.8015 | 150.127
16.9524 | 300.2015 | -35.8188 | 226.8004 | 1.8415 | 276.8339 | 150.1007
16.955 | 300.1496 | -35.7849 | 226.7492 | 1.8409 | 276.7741 | 150.0748
16.9576 | 300.1807 | -35.6561 | 226.6307 | 1.8408 | 276.6608 | 150.0903
16.9603 | 300.3775 | -35.9471 | 226.9873 | 1.8417 | 277.0503 | 150.1888
16.9628 | 300.4296 | -35.7444 | 226.802 | 1.8417 | 276.8736 | 150.2148
16.9654 | 300.5022 | -35.7931 | 226.8749 | 1.8418 | 276.9586 | 150.2511
16.968 | 300.4503 | -35.7069 | 226.7714 | 1.8413 | 276.8465 | 150.2252
16.9705 | 300.4609 | -35.7931 | 226.8611 | 1.841 | 276.938 | 150.2305
16.9734 | 300.5116 | -35.7588 | 226.8437 | 1.841 | 276.929 | 150.2558
16.9757 | 300.4401 | -35.8007 | 226.8618 | 1.8404 | 276.9351 | 150.22
16.9782 | 300.4092 | -36.1526 | 227.2034 | 1.8399 | 277.2716 | 150.2046
16.9808 | 300.2953 | -36.3102 | 227.323 | 1.839 | 277.3722 | 150.1476
16.9832 | 300.2439 | -35.8386 | 226.8343 | 1.8384 | 276.875 | 150.122
16.9854 | 300.2975 | -35.9732 | 226.9868 | 1.8385 | 277.0364 | 150.1488
16.9881 | 300.2658 | -35.893 | 226.896 | 1.838 | 276.9403 | 150.1329
16.9906 | 300.3801 | -35.8502 | 226.8913 | 1.8384 | 276.9547 | 150.1901
16.9932 | 300.5359 | -35.8264 | 226.9194 | 1.839 | 277.0088 | 150.268
16.9957 | 300.4843 | -36.0066 | 227.0824 | 1.8384 | 277.1632 | 150.2422
16.9981 | 300.5367 | -36.1584 | 227.2517 | 1.8385 | 277.3411 | 150.2683
17.0004 | 300.5277 | -36.0435 | 227.1338 | 1.8382 | 277.2218 | 150.2639
17.0031 | 300.4962 | -35.939 | 227.0188 | 1.8377 | 277.1015 | 150.2481
17.0056 | 300.3616 | -35.7376 | 226.7725 | 1.8367 | 276.8328 | 150.1808
17.008 | 300.4143 | -35.7191 | 226.7716 | 1.8367 | 276.8407 | 150.2072
17.0104 | 300.363 | -36.1548 | 227.1902 | 1.8361 | 277.2507 | 150.1815
17.0128 | 300.3327 | -36.1264 | 227.1517 | 1.8357 | 277.2071 | 150.1663
17.0155 | 300.3219 | -36.0489 | 227.0706 | 1.8354 | 277.1243 | 150.161
17.0178 | 300.3954 | -35.9813 | 227.0275 | 1.8355 | 277.0934 | 150.1977
17.0204 | 300.4057 | -35.9052 | 226.9548 | 1.8353 | 277.0224 | 150.2028
17.0229 | 300.458 | -36.1296 | 227.1967 | 1.8354 | 277.273 | 150.229
17.0254 | 300.4686 | -36.1323 | 227.2029 | 1.8351 | 277.281 | 150.2343
17.028 | 300.4582 | -35.8602 | 226.9273 | 1.8348 | 277.0037 | 150.2291
17.0306 | 300.427 | -35.7822 | 226.8389 | 1.8343 | 276.9101 | 150.2135
17.033 | 300.376 | -36.007 | 227.0467 | 1.8338 | 277.1094 | 150.188
17.0355 | 300.3661 | -35.8719 | 226.9083 | 1.8335 | 276.9694 | 150.1831
17.0381 | 300.3764 | -35.7611 | 226.801 | 1.8332 | 276.8637 | 150.1882
17.0404 | 300.3672 | -35.9304 | 226.9672 | 1.8329 | 277.0284 | 150.1836
17.043 | 300.4186 | -35.648 | 226.7019 | 1.833 | 276.7717 | 150.2093
17.0457 | 300.4079 | -35.711 | 226.7614 | 1.8326 | 276.8294 | 150.204
17.0483 | 300.4182 | -35.479 | 226.5328 | 1.8324 | 276.6025 | 150.2091
17.0509 | 300.4285 | -35.7687 | 226.8259 | 1.8322 | 276.8974 | 150.2143
17.0537 | 300.4172 | -35.7417 | 226.7952 | 1.8318 | 276.8647 | 150.2086
17.0562 | 300.4073 | -35.9511 | 227.0013 | 1.8315 | 277.0692 | 150.2037
17.0586 | 300.4182 | -35.9691 | 227.0229 | 1.8313 | 277.0926 | 150.2091
17.0614 | 300.4069 | -35.5718 | 226.6218 | 1.8309 | 276.6897 | 150.2035
17.064 | 300.3757 | -35.6159 | 226.6555 | 1.8304 | 276.7182 | 150.1879
17.0663 | 300.3872 | -35.4844 | 226.5279 | 1.8303 | 276.5924 | 150.1936
17.0694 | 300.4165 | -35.6435 | 226.6967 | 1.8301 | 276.7661 | 150.2082
17.0717 | 300.3657 | -35.1033 | 226.1396 | 1.8296 | 276.2006 | 150.1829
17.0742 | 300.3763 | -35.2217 | 226.2615 | 1.8294 | 276.3243 | 150.1882
17.0766 | 300.4289 | -35.4889 | 226.5463 | 1.8294 | 276.6178 | 150.2145
17.0791 | 300.3981 | -35.5254 | 226.5725 | 1.829 | 276.6388 | 150.199
17.0816 | 300.3468 | -35.5674 | 226.5974 | 1.8284 | 276.6552 | 150.1734
17.0841 | 300.3573 | -35.2312 | 226.2647 | 1.8282 | 276.3243 | 150.1787
17.0864 | 300.3066 | -35.4308 | 226.4474 | 1.8276 | 276.4985 | 150.1533
17.0889 | 300.3175 | -34.8803 | 225.9005 | 1.8274 | 275.9534 | 150.1587
17.0913 | 300.4112 | -35.0884 | 226.1399 | 1.8277 | 276.2084 | 150.2056
17.0939 | 300.4422 | -35.3695 | 226.4313 | 1.8276 | 276.505 | 150.2211
17.0962 | 300.4329 | -35.4461 | 226.5048 | 1.8273 | 276.577 | 150.2165
17.0989 | 300.4844 | -35.6543 | 226.7302 | 1.8274 | 276.8109 | 150.2422
17.1013 | 300.4331 | -35.2267 | 226.2855 | 1.8268 | 276.3576 | 150.2165
17.1036 | 300.3412 | -35.3862 | 226.4143 | 1.826 | 276.4712 | 150.1706
17.106 | 300.4349 | -35.7141 | 226.7735 | 1.8263 | 276.846 | 150.2175
17.1084 | 300.4046 | -35.7354 | 226.7847 | 1.8259 | 276.8521 | 150.2023
17.1106 | 300.4374 | -35.7187 | 226.7789 | 1.8258 | 276.8518 | 150.2187
17.113 | 300.4485 | -35.5898 | 226.6537 | 1.8256 | 276.7285 | 150.2243
17.1153 | 300.46 | -35.6691 | 226.7368 | 1.8255 | 276.8135 | 150.23
17.1174 | 300.4723 | -35.4326 | 226.5044 | 1.8253 | 276.5831 | 150.2361
17.12 | 300.4822 | -35.2992 | 226.3743 | 1.8251 | 276.4547 | 150.2411
17.1224 | 300.4519 | -35.5727 | 226.6377 | 1.8247 | 276.7131 | 150.226
17.1246 | 300.4637 | -35.5465 | 226.6155 | 1.8245 | 276.6927 | 150.2318
17.1272 | 300.4949 | -35.7372 | 226.8166 | 1.8244 | 276.8991 | 150.2475
17.1295 | 300.4856 | -35.5421 | 226.6184 | 1.8241 | 276.6993 | 150.2428
17.1319 | 300.3722 | -35.31 | 226.3485 | 1.8232 | 276.4105 | 150.1861
17.1343 | 300.4041 | -35.597 | 226.6461 | 1.8231 | 276.7134 | 150.202
17.1367 | 300.3738 | -35.5025 | 226.5415 | 1.8227 | 276.6038 | 150.1869
17.1391 | 300.4056 | -35.17 | 226.2196 | 1.8226 | 276.2872 | 150.2028
17.1415 | 300.4372 | -34.9546 | 226.0147 | 1.8225 | 276.0876 | 150.2186
17.1442 | 300.4264 | -35.2632 | 226.3197 | 1.8222 | 276.3908 | 150.2132
17.1468 | 300.5195 | -35.3407 | 226.4283 | 1.8225 | 276.5149 | 150.2598
17.1493 | 300.4472 | -35.3056 | 226.3691 | 1.8218 | 276.4436 | 150.2236
17.1519 | 300.3954 | -35.338 | 226.3842 | 1.8212 | 276.4501 | 150.1977
17.1542 | 300.3654 | -35.3993 | 226.4355 | 1.8208 | 276.4964 | 150.1827
17.1569 | 300.3547 | -35.5074 | 226.54 | 1.8204 | 276.5991 | 150.1773
17.1594 | 300.2827 | -35.4141 | 226.4227 | 1.8197 | 276.4698 | 150.1413
17.1616 | 300.1701 | -35.9494 | 226.9205 | 1.8188 | 276.9489 | 150.0851
17.1645 | 300.2621 | -35.4506 | 226.4524 | 1.8191 | 276.496 | 150.131
17.1672 | 300.3756 | -35.5286 | 226.5682 | 1.8195 | 276.6308 | 150.1878
17.1696 | 300.4899 | -35.4993 | 226.577 | 1.8199 | 276.6587 | 150.245
17.1723 | 300.4375 | -35.3777 | 226.4379 | 1.8193 | 276.5108 | 150.2187
17.1752 | 300.4054 | -35.6452 | 226.6947 | 1.8188 | 276.7623 | 150.2027
17.1778 | 300.4154 | -35.6142 | 226.6671 | 1.8186 | 276.7363 | 150.2077
17.1804 | 300.3842 | -35.884 | 226.9265 | 1.8181 | 276.9905 | 150.1921
17.1831 | 300.4149 | -35.9255 | 226.9782 | 1.818 | 277.0474 | 150.2075
17.1858 | 300.466 | -35.3325 | 226.4022 | 1.818 | 276.4799 | 150.233
17.1885 | 300.4759 | -35.6363 | 226.7093 | 1.8178 | 276.7887 | 150.238
17.191 | 300.404 | -35.5439 | 226.593 | 1.8171 | 276.6603 | 150.202
17.1939 | 300.2475 | -35.679 | 226.6759 | 1.8159 | 276.7171 | 150.1237
17.1965 | 300.3405 | -36.02 | 227.0479 | 1.8161 | 277.1046 | 150.1702
17.1991 | 300.516 | -36.0565 | 227.1429 | 1.8169 | 277.2289 | 150.258
17.2019 | 300.6498 | -35.8791 | 227.0101 | 1.8174 | 277.1184 | 150.3249
17.2046 | 300.6595 | -35.7007 | 226.8349 | 1.8171 | 276.9448 | 150.3297
17.2073 | 300.6485 | -35.4231 | 226.5537 | 1.8168 | 276.6617 | 150.3242
17.2099 | 300.6176 | -35.77 | 226.8903 | 1.8163 | 276.9932 | 150.3088
17.2126 | 300.5445 | -35.9863 | 227.0822 | 1.8156 | 277.1729 | 150.2722
17.2152 | 300.5547 | -35.6277 | 226.727 | 1.8154 | 276.8194 | 150.2773
17.2179 | 300.5853 | -35.7299 | 226.8394 | 1.8153 | 276.937 | 150.2927
17.2203 | 300.5964 | -35.6435 | 226.7567 | 1.8151 | 276.8561 | 150.2982
17.2229 | 300.5236 | -35.748 | 226.8369 | 1.8144 | 276.9242 | 150.2618
17.2254 | 300.4723 | -35.5988 | 226.6706 | 1.8139 | 276.7494 | 150.2362
17.2278 | 300.4007 | -35.4673 | 226.5153 | 1.8132 | 276.582 | 150.2003
17.2298 | 300.2477 | -35.4632 | 226.4602 | 1.8121 | 276.5015 | 150.1239
17.2325 | 300.547 | -35.5381 | 226.6348 | 1.8135 | 276.726 | 150.2735
17.2351 | 300.6403 | -35.3902 | 226.518 | 1.8138 | 276.6247 | 150.3201
17.2374 | 300.5689 | -35.6007 | 226.7047 | 1.8132 | 276.7996 | 150.2845
17.2399 | 300.6208 | -35.5249 | 226.6462 | 1.8132 | 276.7497 | 150.3104
17.2424 | 300.4658 | -35.4483 | 226.518 | 1.812 | 276.5956 | 150.2329
17.2448 | 300.539 | -35.7309 | 226.825 | 1.8122 | 276.9148 | 150.2695
17.2474 | 300.5699 | -35.7367 | 226.8411 | 1.8121 | 276.936 | 150.2849
17.2498 | 300.5603 | -35.7818 | 226.883 | 1.8118 | 276.9763 | 150.2801
17.2522 | 300.4266 | -35.9425 | 226.9991 | 1.8108 | 277.0702 | 150.2133
17.2546 | 300.3753 | -35.6493 | 226.6888 | 1.8102 | 276.7514 | 150.1877
17.2571 | 300.4272 | -35.8349 | 226.8917 | 1.8103 | 276.9629 | 150.2136
17.2595 | 300.4179 | -35.8773 | 226.931 | 1.81 | 277.0007 | 150.209
17.262 | 300.4284 | -36.0701 | 227.1273 | 1.8098 | 277.1987 | 150.2142
17.2644 | 300.3979 | -35.8939 | 226.9409 | 1.8093 | 277.0072 | 150.1989
17.2667 | 300.3886 | -35.9633 | 227.0072 | 1.809 | 277.072 | 150.1943
17.2693 | 300.3991 | -36.0318 | 227.0792 | 1.8088 | 277.1457 | 150.1995
17.2718 | 300.4096 | -35.9552 | 227.0061 | 1.8086 | 277.0744 | 150.2048
17.2743 | 300.3787 | -35.893 | 226.9336 | 1.8082 | 276.9968 | 150.1894
17.2766 | 300.3694 | -35.839 | 226.8765 | 1.8079 | 276.9381 | 150.1847
17.2792 | 300.3799 | -35.8579 | 226.8989 | 1.8077 | 276.9623 | 150.19
17.2815 | 300.3497 | -35.9471 | 226.9781 | 1.8073 | 277.0363 | 150.1748
17.2841 | 300.3395 | -35.8052 | 226.8328 | 1.8069 | 276.8893 | 150.1697
17.2864 | 300.3919 | -36.044 | 227.089 | 1.807 | 277.1544 | 150.196
17.2889 | 300.4234 | -35.9092 | 226.9647 | 1.8069 | 277.0353 | 150.2117
17.2913 | 300.4138 | -36.0805 | 227.1328 | 1.8066 | 277.2018 | 150.2069
17.2939 | 300.4447 | -36.0913 | 227.1539 | 1.8065 | 277.228 | 150.2223
17.2961 | 300.4977 | -36.0971 | 227.1774 | 1.8066 | 277.2603 | 150.2488
17.2987 | 300.5285 | -35.6849 | 226.7755 | 1.8065 | 276.8636 | 150.2643
17.3013 | 300.5387 | -35.8692 | 226.9632 | 1.8063 | 277.053 | 150.2694
17.3037 | 300.4671 | -35.884 | 226.9541 | 1.8056 | 277.032 | 150.2336
17.3064 | 300.477 | -36.1363 | 227.2097 | 1.8054 | 277.2892 | 150.2385
17.3087 | 300.4468 | -36.4017 | 227.465 | 1.805 | 277.5395 | 150.2234
17.3113 | 300.4159 | -36.2945 | 227.3475 | 1.8045 | 277.4169 | 150.208
17.3138 | 300.4471 | -36.226 | 227.2894 | 1.8045 | 277.3639 | 150.2235
17.3166 | 300.4564 | -35.9881 | 227.0546 | 1.8042 | 277.1307 | 150.2282
17.3188 | 300.4477 | -36.3454 | 227.409 | 1.8039 | 277.4836 | 150.2238
17.3215 | 300.4573 | -35.9164 | 226.9832 | 1.8037 | 277.0595 | 150.2287
17.3239 | 300.427 | -35.8498 | 226.9065 | 1.8033 | 276.9777 | 150.2135
17.3263 | 300.4585 | -35.9967 | 227.0639 | 1.8032 | 277.1403 | 150.2292
17.3291 | 300.4888 | -35.993 | 227.0703 | 1.8031 | 277.1518 | 150.2444
17.3318 | 300.4984 | -36.1183 | 227.1988 | 1.8029 | 277.2819 | 150.2492
17.3341 | 300.5304 | -36.0949 | 227.1861 | 1.8028 | 277.2745 | 150.2652
17.3365 | 300.5004 | -35.7282 | 226.8094 | 1.8024 | 276.8928 | 150.2502
17.3392 | 300.5513 | -35.9264 | 227.0246 | 1.8024 | 277.1165 | 150.2757
17.3416 | 300.4794 | -35.497 | 226.5712 | 1.8017 | 276.6511 | 150.2397
17.3441 | 300.5109 | -36.0814 | 227.1661 | 1.8017 | 277.2512 | 150.2554
17.3469 | 300.5202 | -36.02 | 227.1078 | 1.8014 | 277.1945 | 150.2601
17.3493 | 300.5726 | -36.1471 | 227.2524 | 1.8015 | 277.3478 | 150.2863
17.3518 | 300.542 | -36.0755 | 227.1706 | 1.8011 | 277.2609 | 150.271
17.3543 | 300.5522 | -35.8295 | 226.928 | 1.8008 | 277.02 | 150.2761
17.3567 | 300.5429 | -35.6723 | 226.7677 | 1.8006 | 276.8581 | 150.2714
17.3591 | 300.5949 | -35.8607 | 226.9734 | 1.8006 | 277.0726 | 150.2975
17.362 | 300.6039 | -36.317 | 227.4327 | 1.8003 | 277.5334 | 150.302
17.3643 | 300.5327 | -36.0881 | 227.1801 | 1.7997 | 277.2688 | 150.2663
17.3668 | 300.5225 | -35.7313 | 226.8199 | 1.7994 | 276.9069 | 150.2612
17.3694 | 300.5327 | -36.0079 | 227.0999 | 1.7992 | 277.1886 | 150.2663
17.372 | 300.4809 | -35.812 | 226.8867 | 1.7986 | 276.9668 | 150.2404
17.3746 | 300.45 | -36.0674 | 227.1318 | 1.7982 | 277.2068 | 150.225
17.3771 | 300.5224 | -35.8697 | 226.9582 | 1.7983 | 277.0453 | 150.2612
17.3796 | 300.5536 | -35.9183 | 227.0172 | 1.7982 | 277.1095 | 150.2768
17.3822 | 300.605 | -36.1179 | 228.234 | 1.7983 | 278.3348 | 150.3025
17.3848 | 300.6771 | -36.1269 | 227.267 | 1.7984 | 277.3799 | 150.3386
17.3871 | 300.7091 | -35.929 | 227.0798 | 1.7984 | 277.198 | 150.3546
17.3899 | 300.7597 | -35.9277 | 227.0953 | 1.7984 | 277.222 | 150.3799
17.3924 | 300.6672 | -36.3179 | 227.4547 | 1.7976 | 277.5659 | 150.3336
17.3952 | 300.6558 | -36.1273 | 227.2603 | 1.7972 | 277.3696 | 150.3279
17.3974 | 300.7088 | -36.3963 | 227.547 | 1.7973 | 277.6651 | 150.3544
17.4 | 300.6983 | -36.4138 | 227.561 | 1.797 | 277.6773 | 150.3491
17.4027 | 300.5636 | -36.4891 | 227.5914 | 1.7959 | 277.6853 | 150.2818
17.4049 | 300.5752 | -36.6554 | 227.7615 | 1.7957 | 277.8574 | 150.2876
17.4075 | 300.668 | -36.3517 | 227.4888 | 1.796 | 277.6001 | 150.334
17.4098 | 300.7828 | -36.445 | 227.6203 | 1.7964 | 277.7508 | 150.3914
17.4124 | 300.7514 | -36.4684 | 227.6333 | 1.796 | 277.7585 | 150.3757
17.4153 | 300.74 | -36.8189 | 227.98 | 1.7956 | 278.1033 | 150.37
17.4175 | 300.7516 | -36.7545 | 227.9194 | 1.7955 | 278.0447 | 150.3758
17.42 | 300.7208 | -36.6508 | 227.8055 | 1.795 | 277.9256 | 150.3604
17.4224 | 300.7111 | -36.5153 | 227.6667 | 1.7947 | 277.7853 | 150.3556
17.4249 | 300.7425 | -36.4544 | 227.6163 | 1.7946 | 277.7401 | 150.3713
17.4273 | 300.712 | -36.4535 | 227.6052 | 1.7942 | 277.7239 | 150.356
17.4301 | 300.639 | -36.281 | 227.4084 | 1.7935 | 277.5149 | 150.3195
17.4326 | 300.5253 | -36.5031 | 227.5926 | 1.7926 | 277.6801 | 150.2626
17.435 | 300.5779 | -36.536 | 227.643 | 1.7927 | 277.7393 | 150.2889
17.4373 | 300.8162 | -36.422 | 227.6085 | 1.7938 | 277.7445 | 150.4081
17.4399 | 300.9501 | -36.3616 | 227.5927 | 1.7943 | 277.7511 | 150.4751
17.4425 | 300.8158 | -36.1679 | 227.3542 | 1.7933 | 277.4902 | 150.4079
17.4449 | 300.8059 | -36.2125 | 228.3955 | 1.7929 | 278.5299 | 150.403
17.4476 | 300.7951 | -36.6373 | 227.8167 | 1.7926 | 277.9493 | 150.3976
17.45 | 300.8058 | -36.6274 | 227.8104 | 1.7924 | 277.9447 | 150.4029
17.4527 | 300.8157 | -36.4454 | 227.6317 | 1.7922 | 277.7676 | 150.4078
17.4553 | 300.8671 | -36.6517 | 227.8551 | 1.7922 | 277.9996 | 150.4335
17.458 | 300.8976 | -36.4202 | 227.6338 | 1.7921 | 277.7834 | 150.4488
17.4604 | 300.8673 | -36.5779 | 227.7814 | 1.7917 | 277.9259 | 150.4336
17.4629 | 300.7539 | -36.8369 | 228.0026 | 1.7908 | 278.1283 | 150.377
17.4655 | 300.7434 | -36.8505 | 228.0127 | 1.7905 | 278.1366 | 150.3717
17.468 | 300.7126 | -36.686 | 227.8379 | 1.79 | 277.9567 | 150.3563
17.4709 | 300.9897 | -36.5923 | 227.8366 | 1.7913 | 278.0016 | 150.4949
17.4733 | 301.0211 | -36.704 | 227.9588 | 1.7913 | 278.1289 | 150.5105
17.4759 | 301.0106 | -36.9018 | 228.1531 | 1.7909 | 278.3215 | 150.5053
17.4788 | 300.9785 | -37.1568 | 228.3974 | 1.7905 | 278.5605 | 150.4893
17.4811 | 301.0723 | -37.1294 | 228.4012 | 1.7908 | 278.58 | 150.5362
17.4841 | 301.0807 | -36.8356 | 228.1102 | 1.7905 | 278.2903 | 150.5403
17.4866 | 301.0089 | -37.3172 | 228.5679 | 1.7898 | 278.736 | 150.5044
17.4893 | 301.0184 | -37.2326 | 228.4865 | 1.7896 | 278.6562 | 150.5092
17.492 | 301.0073 | -37.2375 | 228.4877 | 1.7893 | 278.6556 | 150.5037
17.4946 | 300.9143 | -37.3009 | 228.5201 | 1.7885 | 278.6725 | 150.4572
17.4971 | 300.9663 | -37.201 | 228.4375 | 1.7885 | 278.5985 | 150.4831
17.4999 | 300.9755 | -37.265 | 228.5046 | 1.7883 | 278.6672 | 150.4878
17.5026 | 300.9232 | -37.1834 | 228.4055 | 1.7877 | 278.5594 | 150.4616
17.505 | 300.9963 | -37.3654 | 228.6119 | 1.7879 | 278.778 | 150.4982
17.5076 | 300.9652 | -37.383 | 228.6191 | 1.7874 | 278.78 | 150.4826
17.51 | 300.9759 | -37.392 | 228.6317 | 1.7873 | 278.7943 | 150.4879
17.5128 | 301.0679 | -36.9636 | 228.234 | 1.7875 | 278.4119 | 150.5339
17.5153 | 301.078 | -37.1744 | 228.4481 | 1.7873 | 278.6278 | 150.539
17.5177 | 300.9859 | -37.2329 | 228.4759 | 1.7865 | 278.6402 | 150.4929
17.5204 | 300.9957 | -37.137 | 228.3833 | 1.7863 | 278.5492 | 150.4978
17.5229 | 301.0061 | -37.4469 | 228.6967 | 1.7861 | 278.8643 | 150.503
17.5254 | 300.9549 | -37.2077 | 228.4404 | 1.7856 | 278.5995 | 150.4774
17.5276 | 301.0077 | -36.8396 | 228.0899 | 1.7856 | 278.2578 | 150.5038
17.5304 | 301.0584 | -36.9527 | 228.2199 | 1.7857 | 278.3963 | 150.5292
17.5328 | 301.0691 | -36.8211 | 228.0919 | 1.7855 | 278.2701 | 150.5346
17.5354 | 301.1204 | -37.3289 | 228.6168 | 1.7855 | 278.8035 | 150.5602
17.5377 | 301.1317 | -37.4465 | 228.7381 | 1.7853 | 278.9267 | 150.5658
17.5402 | 301.1011 | -37.4424 | 228.7238 | 1.7849 | 278.9074 | 150.5506
17.5426 | 301.1739 | -37.2163 | 228.522 | 1.7851 | 278.7177 | 150.587
17.545 | 301.2052 | -37.1861 | 228.5022 | 1.785 | 278.7031 | 150.6026
17.5477 | 301.1532 | -37.1208 | 228.4196 | 1.7844 | 278.6118 | 150.5766
17.55 | 301.185 | -37.3933 | 228.7027 | 1.7844 | 278.9002 | 150.5925
17.5524 | 301.1957 | -37.4109 | 229.7239 | 1.7842 | 279.9232 | 150.5979
17.5549 | 301.1858 | -37.414 | 228.7237 | 1.7839 | 278.9213 | 150.5929
17.5575 | 301.2165 | -37.6182 | 228.9381 | 1.7838 | 279.1408 | 150.6082
17.5599 | 301.2065 | -37.3658 | 228.6824 | 1.7835 | 278.8835 | 150.6033
17.5625 | 301.1963 | -37.1055 | 228.4187 | 1.7832 | 278.618 | 150.5981
17.5649 | 301.1454 | -37.1375 | 228.4337 | 1.7826 | 278.6246 | 150.5727
17.5673 | 301.1767 | -37.6209 | 228.9275 | 1.7826 | 279.1237 | 150.5884
17.5696 | 301.1467 | -37.3275 | 228.6241 | 1.7822 | 278.8153 | 150.5734
17.5723 | 301.1977 | -37.2694 | 228.583 | 1.7822 | 278.7827 | 150.5989
17.5748 | 301.1051 | -36.9392 | 228.222 | 1.7814 | 278.4061 | 150.5525
17.5771 | 301.0548 | -37.2028 | 228.4688 | 1.7809 | 278.6446 | 150.5274
17.5799 | 301.0846 | -37.1834 | 228.4593 | 1.7808 | 278.6401 | 150.5423
17.5825 | 301.0947 | -37.2838 | 228.5631 | 1.7806 | 278.7456 | 150.5474
17.5849 | 301.0848 | -36.8523 | 228.1283 | 1.7803 | 278.3091 | 150.5424
17.5876 | 301.1769 | -36.7986 | 228.1053 | 1.7805 | 278.3015 | 150.5885
17.59 | 301.1258 | -36.8437 | 228.1334 | 1.78 | 278.321 | 150.5629
17.5924 | 301.0956 | -37.1491 | 228.4287 | 1.7796 | 278.6113 | 150.5478
17.5951 | 301.1671 | -37.0005 | 228.3039 | 1.7797 | 278.4985 | 150.5836
17.5976 | 301.1157 | -37.0883 | 228.3746 | 1.7792 | 278.5605 | 150.5578
17.6003 | 301.0843 | -36.9514 | 228.2272 | 1.7787 | 278.4079 | 150.5421
17.603 | 301.1147 | -36.8833 | 228.1693 | 1.7786 | 278.355 | 150.5573
17.6053 | 301.1259 | -36.8293 | 228.119 | 1.7784 | 278.3066 | 150.5629
17.6079 | 301.0739 | -36.6743 | 226.9467 | 1.7779 | 277.1256 | 150.5369
17.6105 | 301.1254 | -36.7644 | 228.0539 | 1.7779 | 278.2415 | 150.5627
17.6131 | 301.1355 | -36.8076 | 228.1005 | 1.7777 | 278.2897 | 150.5677
17.6154 | 301.0641 | -36.6373 | 227.9064 | 1.7771 | 278.0837 | 150.532
17.6183 | 301.1144 | -36.5689 | 227.8548 | 1.7771 | 278.0405 | 150.5572
17.6208 | 301.063 | -36.344 | 227.6127 | 1.7765 | 277.7899 | 150.5315
17.6235 | 301.0316 | -36.6094 | 227.8677 | 1.7761 | 278.0396 | 150.5158
17.6258 | 301.0634 | -36.9878 | 228.2567 | 1.776 | 278.4339 | 150.5317
17.6286 | 301.0929 | -36.6819 | 227.9606 | 1.7759 | 278.1427 | 150.5464
17.6307 | 301.1256 | -36.9883 | 228.2779 | 1.7759 | 278.4655 | 150.5628
17.6335 | 301.1762 | -36.6278 | 227.9343 | 1.7759 | 278.1303 | 150.5881
17.6359 | 301.1869 | -36.518 | 227.828 | 1.7757 | 278.0258 | 150.5934
17.6388 | 301.1549 | -36.7054 | 228.0048 | 1.7752 | 278.1972 | 150.5774
17.6412 | 301.1861 | -36.727 | 228.0368 | 1.7752 | 278.2344 | 150.593
17.6438 | 301.1756 | -36.8797 | 228.186 | 1.7748 | 278.3819 | 150.5878
17.6463 | 301.1244 | -36.6991 | 227.9883 | 1.7743 | 278.1757 | 150.5622
17.6491 | 301.2365 | -36.8604 | 228.187 | 1.7746 | 278.3931 | 150.6183
17.6517 | 301.2054 | -37.1289 | 228.4451 | 1.7742 | 278.646 | 150.6027
17.654 | 301.2166 | -36.6378 | 227.9577 | 1.774 | 278.1605 | 150.6083
17.6567 | 301.3084 | -37.2614 | 228.6119 | 1.7743 | 278.83 | 150.6542
17.6592 | 301.2776 | -37.6154 | 228.9557 | 1.7739 | 279.1686 | 150.6388
17.6619 | 301.2873 | -37.4113 | 228.7548 | 1.7736 | 278.9694 | 150.6437
17.6644 | 301.2771 | -37.1514 | 228.4915 | 1.7733 | 278.7043 | 150.6385
17.667 | 301.2874 | -37.2033 | 228.5468 | 1.7731 | 278.7614 | 150.6437
17.6693 | 301.2369 | -37.5776 | 228.9043 | 1.7726 | 279.1104 | 150.6184
17.6719 | 301.2878 | -37.1961 | 228.5398 | 1.7726 | 278.7544 | 150.6439
17.6747 | 301.2972 | -37.4325 | 228.7793 | 1.7724 | 278.9955 | 150.6486
17.6773 | 301.2867 | -37.365 | 228.7083 | 1.7721 | 278.9227 | 150.6433
17.6796 | 301.3185 | -37.4974 | 228.8513 | 1.772 | 279.071 | 150.6592
17.6821 | 301.2876 | -37 | 228.3436 | 1.7716 | 278.5582 | 150.6438
17.6845 | 301.2986 | -37.1988 | 228.5461 | 1.7714 | 278.7625 | 150.6493
17.6871 | 301.3909 | -37.1591 | 228.5371 | 1.7717 | 278.7689 | 150.6954
17.6896 | 301.4012 | -37.0757 | 228.4572 | 1.7715 | 278.6907 | 150.7006
17.692 | 301.4327 | -37.4853 | 228.8773 | 1.7715 | 279.116 | 150.7163
17.6942 | 301.4442 | -37.5569 | 228.9527 | 1.7713 | 279.1934 | 150.7221
17.6969 | 301.3922 | -37.6173 | 228.9958 | 1.7707 | 279.2278 | 150.6961
17.6992 | 301.342 | -37.5146 | 228.8763 | 1.7702 | 279.1 | 150.671
17.7017 | 301.3111 | -37.5434 | 228.8948 | 1.7698 | 279.1134 | 150.6556
17.7044 | 301.2589 | -37.7543 | 229.0883 | 1.7692 | 279.2981 | 150.6294
17.7065 | 301.2709 | -37.5236 | 228.8616 | 1.7691 | 279.0735 | 150.6355
17.709 | 301.2812 | -37.5853 | 228.9268 | 1.7689 | 279.1403 | 150.6406
17.7114 | 301.2921 | -37.3095 | 228.6546 | 1.7687 | 278.87 | 150.6461
17.7137 | 301.3448 | -37.5641 | 228.9268 | 1.7688 | 279.1509 | 150.6724
17.7163 | 301.3339 | -37.2749 | 228.6339 | 1.7685 | 278.8563 | 150.667
17.7189 | 301.3237 | -37.296 | 228.6516 | 1.7682 | 278.8722 | 150.6618
17.7212 | 301.3143 | -37.5808 | 228.9333 | 1.7679 | 279.1523 | 150.6571
17.7239 | 301.3648 | -37.5384 | 228.9077 | 1.7679 | 279.1352 | 150.6824
17.7263 | 301.3963 | -37.5911 | 228.9709 | 1.7678 | 279.2037 | 150.6982
17.7288 | 301.3243 | -37.6822 | 229.038 | 1.7672 | 279.2588 | 150.6622
17.7313 | 301.3144 | -37.5182 | 228.8707 | 1.7669 | 279.0898 | 150.6572
17.7339 | 301.3035 | -37.2614 | 228.6103 | 1.7665 | 278.8276 | 150.6518
17.7362 | 301.2739 | -37.4231 | 228.7621 | 1.7661 | 278.9744 | 150.6369
17.7385 | 301.244 | -37.5114 | 228.8405 | 1.7657 | 279.0478 | 150.622
17.741 | 301.2131 | -37.3104 | 228.6292 | 1.7653 | 278.8314 | 150.6066
17.7435 | 301.2234 | -37.1798 | 228.502 | 1.7651 | 278.7059 | 150.6117
17.746 | 301.2546 | -37.4077 | 228.7403 | 1.7651 | 278.9494 | 150.6273
17.7484 | 301.2857 | -36.8432 | 228.1862 | 1.765 | 278.4005 | 150.6429
17.7509 | 301.3375 | -37.2005 | 228.5607 | 1.765 | 278.7836 | 150.6687
17.7537 | 301.3466 | -37.1969 | 228.5602 | 1.7648 | 278.7846 | 150.6733
17.7562 | 301.2544 | -36.9487 | 228.2812 | 1.764 | 278.4903 | 150.6272
17.7586 | 301.265 | -37.3019 | 228.638 | 1.7639 | 278.8488 | 150.6325
17.7615 | 301.2533 | -36.7671 | 228.0993 | 1.7635 | 278.3081 | 150.6266
17.7637 | 301.2031 | -36.7382 | 228.0536 | 1.763 | 278.2541 | 150.6015
17.7663 | 301.1719 | -36.9275 | 228.2325 | 1.7626 | 278.4279 | 150.586
17.7691 | 301.243 | -36.745 | 228.0737 | 1.7627 | 278.2809 | 150.6215
17.7715 | 301.2536 | -36.7504 | 228.0827 | 1.7625 | 278.2916 | 150.6268
17.7742 | 301.2633 | -36.7968 | 228.1323 | 1.7623 | 278.3429 | 150.6317
17.7771 | 301.3338 | -36.7716 | 228.1306 | 1.7624 | 278.3529 | 150.6669
17.78 | 301.3015 | -36.7324 | 228.0806 | 1.7619 | 278.2976 | 150.6508
17.7825 | 301.2913 | -36.6603 | 228.0051 | 1.7616 | 278.2203 | 150.6456
17.7851 | 301.4451 | -36.7099 | 228.106 | 1.7622 | 278.3468 | 150.7225
17.7877 | 301.4756 | -36.631 | 228.0373 | 1.7622 | 278.2832 | 150.7378
17.7907 | 301.5047 | -36.6432 | 228.0592 | 1.762 | 278.3099 | 150.7523
17.7933 | 301.5147 | -37.0753 | 228.4946 | 1.7618 | 278.747 | 150.7573
17.7959 | 301.4219 | -36.6247 | 228.0131 | 1.7611 | 278.2501 | 150.711
17.7982 | 301.392 | -36.7248 | 228.1032 | 1.7607 | 278.3352 | 150.696
17.8013 | 301.3999 | -37.1772 | 228.5582 | 1.7604 | 278.7916 | 150.7
17.8035 | 301.3703 | -36.9654 | 228.3366 | 1.76 | 278.5649 | 150.6851
17.8058 | 301.3609 | -36.8684 | 228.2364 | 1.7597 | 278.4632 | 150.6804
17.8085 | 301.3706 | -36.7991 | 228.1704 | 1.7595 | 278.3988 | 150.6853
17.8111 | 301.2984 | -37.0388 | 228.386 | 1.7589 | 278.6024 | 150.6492
17.8134 | 301.2479 | -36.9099 | 228.2403 | 1.7583 | 278.4483 | 150.624
17.8158 | 301.4231 | -36.7594 | 228.1482 | 1.7591 | 278.3854 | 150.7116
17.8187 | 301.4525 | -36.818 | 228.2166 | 1.759 | 278.4586 | 150.7262
17.8211 | 301.3809 | -36.8338 | 228.2085 | 1.7583 | 278.4386 | 150.6904
17.8237 | 301.4114 | -37.1672 | 228.5521 | 1.7582 | 278.7873 | 150.7057
17.8261 | 301.3811 | -36.9289 | 228.3037 | 1.7578 | 278.5339 | 150.6906
17.8285 | 301.3715 | -36.8126 | 228.1842 | 1.7575 | 278.4127 | 150.6857
17.8311 | 301.4225 | -37.1176 | 228.5062 | 1.7576 | 278.7433 | 150.7113
17.8333 | 301.3518 | -36.7603 | 228.1253 | 1.757 | 278.3506 | 150.6759
17.8361 | 301.2996 | -36.9085 | 228.2561 | 1.7564 | 278.4727 | 150.6498
17.8383 | 301.311 | -37.1636 | 228.515 | 1.7562 | 278.7335 | 150.6555
17.8407 | 301.301 | -37.1059 | 228.454 | 1.7559 | 278.6708 | 150.6505
17.8431 | 301.2913 | -36.9969 | 228.3417 | 1.7557 | 278.557 | 150.6457
17.8456 | 301.3635 | -37.3375 | 228.7064 | 1.7558 | 278.9337 | 150.6818
17.848 | 301.3949 | -36.8311 | 228.2105 | 1.7558 | 278.4429 | 150.6974
17.8506 | 301.3843 | -36.8888 | 228.2646 | 1.7554 | 278.4954 | 150.6922
17.8529 | 301.416 | -36.8784 | 228.2648 | 1.7554 | 278.5008 | 150.708
17.8552 | 301.3242 | -36.9878 | 228.3436 | 1.7546 | 278.5643 | 150.6621
17.8575 | 301.1714 | -36.7414 | 228.0463 | 1.7536 | 278.2415 | 150.5857
17.8599 | 301.2027 | -36.731 | 228.0463 | 1.7535 | 278.2468 | 150.6014
17.8622 | 301.2546 | -36.8847 | 228.2173 | 1.7536 | 278.4264 | 150.6273
17.8649 | 301.3054 | -36.6909 | 228.0404 | 1.7536 | 278.258 | 150.6527
17.8674 | 301.398 | -36.6603 | 228.0407 | 1.7539 | 278.2737 | 150.699
17.8698 | 301.3881 | -36.5265 | 227.9036 | 1.7536 | 278.1349 | 150.694
17.8726 | 301.3974 | -37.0167 | 228.3969 | 1.7534 | 278.6298 | 150.6987
17.875 | 301.449 | -37.5957 | 228.9931 | 1.7534 | 279.2346 | 150.7245
17.8775 | 301.4185 | -37.3748 | 228.762 | 1.753 | 278.9985 | 150.7093
17.8801 | 301.4076 | -37.3262 | 228.7098 | 1.7527 | 278.9444 | 150.7038
17.8827 | 301.3974 | -37.4312 | 228.8114 | 1.7524 | 279.0443 | 150.6987
17.8852 | 301.346 | -37.4978 | 228.8609 | 1.7518 | 279.0852 | 150.673
17.8876 | 301.3569 | -37.187 | 228.5537 | 1.7517 | 278.7798 | 150.6784
17.8901 | 301.3671 | -36.9671 | 228.3372 | 1.7515 | 278.5651 | 150.6836
17.8927 | 301.4181 | -37.2055 | 228.5926 | 1.7515 | 278.829 | 150.7091
17.8954 | 301.4278 | -37.3487 | 228.739 | 1.7513 | 278.977 | 150.7139
17.898 | 301.4579 | -37.5672 | 228.9676 | 1.7512 | 279.2106 | 150.729
17.9004 | 301.4688 | -37.7759 | 229.1799 | 1.751 | 279.4247 | 150.7344
17.9029 | 301.4995 | -37.6105 | 229.0247 | 1.751 | 279.2747 | 150.7498
17.9053 | 301.4898 | -37.8471 | 229.2581 | 1.7507 | 279.5064 | 150.7449
17.908 | 301.52 | -37.8471 | 229.2682 | 1.7506 | 279.5215 | 150.76
17.9106 | 301.4684 | -37.4546 | 228.8585 | 1.75 | 279.1032 | 150.7342
17.9129 | 301.4795 | -37.4771 | 228.8847 | 1.7499 | 279.1312 | 150.7397
17.9153 | 301.4698 | -37.7682 | 229.1725 | 1.7496 | 279.4175 | 150.7349
17.9177 | 301.4598 | -37.7574 | 229.1584 | 1.7493 | 279.4017 | 150.7299
17.9204 | 301.5105 | -38.2314 | 229.6493 | 1.7493 | 279.901 | 150.7552
17.9229 | 301.5412 | -37.6425 | 229.0706 | 1.7492 | 279.3275 | 150.7706
17.9255 | 301.5717 | -37.5979 | 229.0362 | 1.7491 | 279.2981 | 150.7858
17.928 | 301.5822 | -38.1413 | 229.5831 | 1.749 | 279.8468 | 150.7911
17.9304 | 301.5106 | -37.8673 | 229.2852 | 1.7483 | 279.537 | 150.7553
17.9328 | 301.5214 | -37.3712 | 228.7927 | 1.7482 | 279.0463 | 150.7607
17.9353 | 301.5317 | -37.9948 | 229.4198 | 1.748 | 279.675 | 150.7658
17.938 | 301.5618 | -38.0498 | 229.4848 | 1.7479 | 279.7451 | 150.7809
17.9406 | 301.5307 | -38.2138 | 229.6384 | 1.7475 | 279.8936 | 150.7654
17.943 | 301.5415 | -37.8457 | 229.2739 | 1.7473 | 279.5309 | 150.7708
17.9459 | 301.4682 | -38.148 | 229.5518 | 1.7466 | 279.7965 | 150.7341
17.9483 | 301.479 | -37.993 | 229.4004 | 1.7464 | 279.6469 | 150.7395
17.9507 | 301.4485 | -37.7033 | 229.1005 | 1.746 | 279.342 | 150.7243
17.9532 | 301.4588 | -37.5839 | 228.9846 | 1.7458 | 279.2277 | 150.7294
17.9558 | 301.4687 | -37.2708 | 228.6748 | 1.7456 | 278.9195 | 150.7343
17.9586 | 301.4575 | -37.5366 | 228.9368 | 1.7453 | 279.1798 | 150.7288
17.9613 | 301.4261 | -37.7835 | 229.1733 | 1.7449 | 279.411 | 150.7131
17.9635 | 301.4785 | -37.7768 | 229.184 | 1.7449 | 279.4305 | 150.7393
17.9662 | 301.4468 | -37.4276 | 228.8243 | 1.7445 | 279.0654 | 150.7234
17.969 | 301.4972 | -37.6241 | 229.0376 | 1.7445 | 279.2871 | 150.7486
17.9714 | 301.4875 | -37.2762 | 228.6864 | 1.7442 | 278.9343 | 150.7437
17.9738 | 301.4365 | -37.4456 | 228.8388 | 1.7437 | 279.0782 | 150.7182
17.9764 | 301.2824 | -37.3542 | 228.6961 | 1.7426 | 278.9098 | 150.6412
17.9788 | 301.2522 | -37.0888 | 228.4206 | 1.7422 | 278.6293 | 150.6261
17.9818 | 301.3016 | -37.657 | 229.0053 | 1.7422 | 279.2222 | 150.6508
17.9842 | 301.3531 | -37.4118 | 228.7772 | 1.7422 | 279.0028 | 150.6766
17.9868 | 301.3835 | -37.4019 | 228.7775 | 1.7421 | 279.0081 | 150.6918
17.9896 | 301.4336 | -37.3767 | 228.769 | 1.7422 | 279.0079 | 150.7168
17.9923 | 301.4637 | -37.5403 | 228.9426 | 1.7421 | 279.1865 | 150.7318
17.9947 | 301.5152 | -37.4938 | 228.9133 | 1.7421 | 279.1658 | 150.7576
17.9974 | 301.5863 | -37.5092 | 228.9524 | 1.7422 | 279.2167 | 150.7931
17.9999 | 301.5558 | -37.455 | 228.888 | 1.7418 | 279.1473 | 150.7779
18.0026 | 301.5036 | -37.5528 | 228.9684 | 1.7413 | 279.219 | 150.7518
18.0051 | 301.5343 | -37.5353 | 228.9611 | 1.7412 | 279.2168 | 150.7671
18.0077 | 301.5032 | -37.5821 | 228.9976 | 1.7408 | 279.2481 | 150.7516
18.0103 | 301.5134 | -37.4911 | 228.91 | 1.7406 | 279.1622 | 150.7567
18.0128 | 301.5646 | -37.766 | 229.2019 | 1.7406 | 279.4627 | 150.7823
18.0153 | 301.5338 | -38.0047 | 229.4304 | 1.7402 | 279.686 | 150.7669
18.0179 | 301.5847 | -38.0561 | 229.4987 | 1.7403 | 279.7628 | 150.7923
18.0205 | 301.6765 | -38.0678 | 229.541 | 1.7405 | 279.8205 | 150.8383
18.0229 | 301.6258 | -38.1133 | 229.5696 | 1.74 | 279.8406 | 150.8129
18.0253 | 301.6366 | -38.0236 | 229.4835 | 1.7398 | 279.7563 | 150.8183
18.028 | 301.7074 | -38.0138 | 229.4973 | 1.74 | 279.7819 | 150.8537
18.0305 | 301.7179 | -38.0651 | 229.5521 | 1.7398 | 279.8384 | 150.8589
18.0333 | 301.6856 | -37.8606 | 229.3369 | 1.7393 | 279.6178 | 150.8428
18.0359 | 301.7163 | -38.2827 | 229.7692 | 1.7392 | 280.0552 | 150.8581
18.0384 | 301.624 | -37.711 | 229.1667 | 1.7385 | 279.4374 | 150.812
18.0409 | 301.6345 | -37.8615 | 229.3207 | 1.7383 | 279.5931 | 150.8172
18.0433 | 301.6449 | -38.0295 | 229.4922 | 1.7381 | 279.7664 | 150.8225
18.0459 | 301.5934 | -38.1192 | 229.5647 | 1.7376 | 279.8303 | 150.7967
18.0482 | 301.5635 | -37.9462 | 229.3818 | 1.7372 | 279.6423 | 150.7817
18.0508 | 301.5734 | -37.8769 | 229.3158 | 1.737 | 279.578 | 150.7867
18.053 | 301.5031 | -37.6362 | 229.0516 | 1.7364 | 279.3021 | 150.7515
18.0554 | 301.4934 | -37.6303 | 229.0425 | 1.7361 | 279.2914 | 150.7467
18.058 | 301.5644 | -38.1764 | 229.6123 | 1.7363 | 279.873 | 150.7822
18.0606 | 301.5336 | -38.3183 | 229.7439 | 1.7359 | 279.9995 | 150.7668
18.0628 | 301.5245 | -38.0601 | 229.4827 | 1.7356 | 279.7367 | 150.7622
18.0655 | 301.5341 | -38.2476 | 229.6734 | 1.7354 | 279.929 | 150.767
18.0679 | 301.4831 | -38.1701 | 229.5789 | 1.7349 | 279.826 | 150.7415
18.0702 | 301.4327 | -37.6795 | 229.0715 | 1.7344 | 279.3103 | 150.7164
18.0729 | 301.4423 | -37.8976 | 229.2928 | 1.7342 | 279.5331 | 150.7211
18.0752 | 301.4738 | -37.8976 | 229.3033 | 1.7341 | 279.5489 | 150.7369
18.0777 | 301.4635 | -37.8101 | 229.2123 | 1.7338 | 279.4563 | 150.7318
18.0803 | 301.4532 | -37.6465 | 229.0453 | 1.7335 | 279.2875 | 150.7266
18.0826 | 301.3821 | -37.451 | 228.8261 | 1.7329 | 279.0564 | 150.691
18.0853 | 301.3917 | -37.6907 | 229.069 | 1.7327 | 279.3009 | 150.6958
18.0878 | 301.4635 | -37.4951 | 228.8973 | 1.7329 | 279.1413 | 150.7318
18.0904 | 301.4734 | -37.3803 | 228.7858 | 1.7327 | 279.0314 | 150.7367
18.0927 | 301.5251 | -37.5609 | 228.9837 | 1.7327 | 279.2379 | 150.7626
18.0957 | 301.513 | -37.4591 | 228.8778 | 1.7324 | 279.13 | 150.7565
18.0983 | 301.4615 | -37.5046 | 228.9062 | 1.7318 | 279.1497 | 150.7307
18.101 | 301.4301 | -37.3357 | 228.7268 | 1.7314 | 278.9652 | 150.7151
18.1033 | 301.4821 | -37.2361 | 228.6445 | 1.7315 | 278.8916 | 150.7411
18.1061 | 301.4911 | -37.3965 | 228.8079 | 1.7313 | 279.0564 | 150.7455
18.1086 | 301.5422 | -37.3271 | 228.7556 | 1.7313 | 279.0126 | 150.7711
18.1113 | 301.5108 | -37.4663 | 228.8843 | 1.7309 | 279.1361 | 150.7554
18.1138 | 301.5414 | -37.3528 | 228.781 | 1.7308 | 279.0379 | 150.7707
18.1166 | 301.5712 | -37.4555 | 228.8936 | 1.7307 | 279.1555 | 150.7856
18.1191 | 301.6427 | -37.483 | 228.945 | 1.7309 | 279.2188 | 150.8214
18.1218 | 301.6318 | -37.5722 | 229.0305 | 1.7305 | 279.3025 | 150.8159
18.1244 | 301.6618 | -37.6366 | 229.1049 | 1.7305 | 279.3819 | 150.8309
18.1269 | 301.6518 | -37.907 | 229.372 | 1.7302 | 279.6473 | 150.8259
18.1295 | 301.5591 | -38.1538 | 229.5879 | 1.7294 | 279.8477 | 150.7795
18.1318 | 301.5704 | -37.953 | 229.3909 | 1.7292 | 279.6526 | 150.7852
18.1346 | 301.5998 | -38.1394 | 229.5871 | 1.7291 | 279.8537 | 150.7999
18.137 | 301.5898 | -38.1471 | 229.5914 | 1.7289 | 279.8564 | 150.7949
18.1396 | 301.6406 | -38.011 | 229.4723 | 1.7289 | 279.7457 | 150.8203
18.1423 | 301.691 | -37.9228 | 229.4009 | 1.7289 | 279.6827 | 150.8455
18.1445 | 301.6208 | -38.0556 | 229.5103 | 1.7283 | 279.7804 | 150.8104
18.1472 | 301.6508 | -38.2048 | 229.6695 | 1.7282 | 279.9446 | 150.8254
18.1495 | 301.6615 | -38.3985 | 229.8667 | 1.7281 | 280.1437 | 150.8308
18.1522 | 301.6302 | -38.4814 | 229.9392 | 1.7276 | 280.2109 | 150.8151
18.1545 | 301.6207 | -38.2246 | 229.6792 | 1.7274 | 279.9494 | 150.8104
18.157 | 301.6104 | -38.4896 | 229.9408 | 1.7271 | 280.2092 | 150.8052
18.1595 | 301.4981 | -38.5075 | 229.9213 | 1.7262 | 280.171 | 150.7491
18.1619 | 301.5088 | -38.3648 | 229.7821 | 1.726 | 280.0336 | 150.7544
18.1644 | 301.5803 | -38.0966 | 229.5378 | 1.7262 | 279.8012 | 150.7902
18.1669 | 301.5703 | -38.4611 | 229.8989 | 1.7259 | 280.1607 | 150.7852
18.1694 | 301.56 | -38.2715 | 229.7059 | 1.7256 | 279.9659 | 150.78
18.172 | 301.5286 | -37.8939 | 229.3178 | 1.7252 | 279.5726 | 150.7643
18.1744 | 301.4985 | -38.0606 | 229.4745 | 1.7248 | 279.7242 | 150.7492
18.1772 | 301.5282 | -37.8286 | 229.2524 | 1.7247 | 279.5071 | 150.7641
18.1797 | 301.5792 | -37.7966 | 229.2374 | 1.7247 | 279.5006 | 150.7896
18.1823 | 301.5481 | -38.1237 | 229.5541 | 1.7243 | 279.8122 | 150.7741
18.185 | 301.5369 | -37.5718 | 228.9985 | 1.724 | 279.2547 | 150.7685
18.1874 | 301.5476 | -37.8944 | 229.3247 | 1.7238 | 279.5826 | 150.7738
18.1898 | 301.4152 | -37.8227 | 229.2088 | 1.7229 | 279.4447 | 150.7076
18.1925 | 301.4245 | -37.7638 | 229.153 | 1.7227 | 279.3904 | 150.7122
18.195 | 301.4758 | -38.021 | 229.4273 | 1.7227 | 279.6733 | 150.7379
18.1975 | 301.4044 | -37.8908 | 229.2733 | 1.7221 | 279.5074 | 150.7022
18.1998 | 301.456 | -37.5816 | 228.9813 | 1.7222 | 279.224 | 150.728
18.2024 | 301.4454 | -37.6587 | 229.0549 | 1.7218 | 279.2958 | 150.7227
18.2051 | 301.4549 | -37.7205 | 229.1199 | 1.7216 | 279.3624 | 150.7275
18.2077 | 301.4852 | -37.7128 | 229.1223 | 1.7216 | 279.3698 | 150.7426
18.2102 | 301.5365 | -37.5808 | 229.0074 | 1.7216 | 279.2635 | 150.7683
18.2126 | 301.4856 | -37.8133 | 229.2229 | 1.7211 | 279.4705 | 150.7428
18.2151 | 301.496 | -37.9196 | 229.3327 | 1.7209 | 279.582 | 150.748
18.2175 | 301.486 | -38.1674 | 229.5771 | 1.7206 | 279.8248 | 150.743
18.22 | 301.4757 | -37.8642 | 229.2705 | 1.7203 | 279.5164 | 150.7378
18.2223 | 301.5483 | -38.0556 | 229.4861 | 1.7205 | 279.7441 | 150.7741
18.2246 | 301.5388 | -37.8277 | 229.255 | 1.7203 | 279.5115 | 150.7694
18.2265 | 301.5309 | -37.51 | 228.9347 | 1.72 | 279.1898 | 150.7654
18.2288 | 301.583 | -37.6808 | 229.1229 | 1.7201 | 279.3867 | 150.7915
18.2314 | 301.5928 | -38.4842 | 229.9295 | 1.7199 | 280.195 | 150.7964
18.2337 | 301.563 | -38.2124 | 229.6478 | 1.7195 | 279.9083 | 150.7815
18.2358 | 301.5953 | -38.2841 | 229.7303 | 1.7195 | 279.9961 | 150.7976
18.2382 | 301.6264 | -38.02 | 229.4765 | 1.7195 | 279.7476 | 150.8132
18.2402 | 301.6179 | -38.3372 | 229.7909 | 1.7192 | 280.0605 | 150.8089
18.2425 | 301.5883 | -38.1327 | 229.5765 | 1.7188 | 279.8412 | 150.7941
18.2448 | 301.5993 | -38.0069 | 229.4544 | 1.7187 | 279.7209 | 150.7996
18.247 | 301.6105 | -37.7155 | 229.1667 | 1.7185 | 279.4352 | 150.8053
18.2493 | 301.642 | -37.7849 | 229.2466 | 1.7185 | 279.5203 | 150.821
18.2516 | 301.7145 | -38.166 | 229.6519 | 1.7187 | 279.9377 | 150.8573
18.2536 | 301.7471 | -38.3877 | 229.8845 | 1.7187 | 280.1757 | 150.8736
18.256 | 301.7578 | -38.1894 | 229.6897 | 1.7185 | 279.9827 | 150.8789
18.2583 | 301.7279 | -38.0146 | 229.505 | 1.7181 | 279.793 | 150.864
18.2606 | 301.6572 | -38.0141 | 229.4809 | 1.7175 | 279.7571 | 150.8286
18.263 | 301.7292 | -38.1314 | 229.6222 | 1.7177 | 279.9104 | 150.8646
18.2651 | 301.802 | -38.1579 | 229.673 | 1.7179 | 279.9733 | 150.901
18.2675 | 301.7109 | -38.3404 | 229.8251 | 1.7172 | 280.1102 | 150.8554
18.2698 | 301.6606 | -38.1507 | 229.6186 | 1.7167 | 279.8954 | 150.8303
18.2719 | 301.6517 | -38.4526 | 229.9176 | 1.7164 | 280.1928 | 150.8258
18.2742 | 301.6831 | -38.3404 | 229.8158 | 1.7164 | 280.0964 | 150.8416
18.2765 | 301.6944 | -38.3377 | 229.8169 | 1.7162 | 280.0993 | 150.8472
18.2791 | 301.7243 | -38.1963 | 229.6855 | 1.7161 | 279.9728 | 150.8621
18.2813 | 301.7154 | -38.1935 | 229.6797 | 1.7159 | 279.9656 | 150.8577
18.284 | 301.6841 | -38.1827 | 229.6585 | 1.7155 | 279.9391 | 150.842
18.2861 | 301.6959 | -38.2733 | 229.753 | 1.7153 | 280.0357 | 150.848
18.2885 | 301.6246 | -38.1084 | 229.5643 | 1.7147 | 279.8351 | 150.8123
18.2908 | 301.6356 | -38.3368 | 229.7964 | 1.7146 | 280.069 | 150.8178
18.2933 | 301.6868 | -38.1228 | 229.5995 | 1.7146 | 279.8806 | 150.8434
18.2957 | 301.6359 | -37.993 | 229.4527 | 1.7141 | 279.7254 | 150.818
18.2981 | 301.6262 | -38.016 | 229.4725 | 1.7138 | 279.7435 | 150.8131
18.3005 | 301.596 | -38.1007 | 229.5471 | 1.7134 | 279.8131 | 150.798
18.3028 | 301.5661 | -38.066 | 229.5024 | 1.7131 | 279.7635 | 150.7831
18.3055 | 301.6165 | -37.9584 | 229.4116 | 1.7131 | 279.681 | 150.8082
18.308 | 301.6674 | -37.9084 | 229.3786 | 1.7131 | 279.6565 | 150.8337
18.3103 | 301.5763 | -37.8115 | 229.2513 | 1.7124 | 279.514 | 150.7881
18.3128 | 301.5659 | -37.8128 | 229.2492 | 1.7121 | 279.5102 | 150.783
18.3154 | 301.5145 | -38.0493 | 229.4685 | 1.7116 | 279.7209 | 150.7572
18.3178 | 301.4639 | -37.9057 | 229.3081 | 1.7111 | 279.552 | 150.7319
18.3202 | 301.4541 | -37.5641 | 228.9632 | 1.7108 | 279.2056 | 150.7271
18.3228 | 301.5456 | -37.6529 | 229.0825 | 1.7111 | 279.3401 | 150.7728
18.3254 | 301.5554 | -37.6335 | 229.0664 | 1.7109 | 279.3256 | 150.7777
18.3281 | 301.5645 | -37.4762 | 228.9121 | 1.7107 | 279.1729 | 150.7823
18.3309 | 301.5941 | -37.41 | 228.8558 | 1.7106 | 279.1215 | 150.7971
18.3336 | 301.522 | -37.4123 | 228.834 | 1.7099 | 279.0877 | 150.761
18.3362 | 301.5519 | -37.7105 | 229.1422 | 1.7099 | 279.4008 | 150.7759
18.3391 | 301.6013 | -37.5069 | 228.9551 | 1.7099 | 279.2219 | 150.8006
18.3416 | 301.53 | -37.4596 | 228.884 | 1.7092 | 279.139 | 150.765
18.3442 | 301.499 | -37.8169 | 229.231 | 1.7088 | 279.4808 | 150.7495
18.3469 | 301.5081 | -37.6151 | 229.0322 | 1.7086 | 279.2836 | 150.7541
18.3495 | 301.4975 | -37.6668 | 229.0804 | 1.7083 | 279.3299 | 150.7487
18.3523 | 301.5472 | -37.5637 | 228.9938 | 1.7083 | 279.2517 | 150.7736
18.355 | 301.6383 | -37.7939 | 229.2544 | 1.7086 | 279.5275 | 150.8192
18.3577 | 301.6475 | -37.5023 | 228.9659 | 1.7084 | 279.2404 | 150.8237
18.3605 | 301.6566 | -37.5159 | 228.9825 | 1.7082 | 279.2586 | 150.8283
18.3633 | 301.6247 | -37.4915 | 228.9475 | 1.7077 | 279.2183 | 150.8124
18.3659 | 301.5529 | -37.8723 | 229.3043 | 1.7071 | 279.5631 | 150.7764
18.3684 | 301.5629 | -38.1345 | 229.5699 | 1.7069 | 279.8304 | 150.7815
18.371 | 301.5931 | -37.7854 | 229.2308 | 1.7069 | 279.4963 | 150.7965
18.3735 | 301.583 | -38.0376 | 229.4797 | 1.7066 | 279.7435 | 150.7915
18.3761 | 301.5517 | -38.0867 | 229.5183 | 1.7061 | 279.7769 | 150.7758
18.379 | 301.5399 | -38.367 | 229.7947 | 1.7058 | 280.0513 | 150.7699
18.3813 | 301.5103 | -38.107 | 229.5248 | 1.7054 | 279.7766 | 150.7552
18.3839 | 301.6014 | -38.203 | 229.6512 | 1.7057 | 279.9181 | 150.8007
18.3865 | 301.6927 | -38.344 | 229.8226 | 1.706 | 280.1048 | 150.8464
18.389 | 301.662 | -38.0795 | 229.5479 | 1.7056 | 279.8249 | 150.831
18.3916 | 301.6717 | -38.1665 | 229.6381 | 1.7054 | 279.9168 | 150.8359
18.3941 | 301.6413 | -38.6018 | 230.0633 | 1.705 | 280.3368 | 150.8206
18.3967 | 301.5694 | -38.0169 | 229.4544 | 1.7043 | 279.716 | 150.7847
18.399 | 301.6415 | -38.3399 | 229.8015 | 1.7045 | 280.0751 | 150.8208
18.4015 | 301.6108 | -38.0611 | 229.5124 | 1.7041 | 279.7809 | 150.8054
18.4038 | 301.622 | -38.3386 | 229.7937 | 1.704 | 280.064 | 150.811
18.4062 | 301.6531 | -38.5328 | 229.9982 | 1.7039 | 280.2737 | 150.8265
18.4087 | 301.6223 | -38.4891 | 229.9443 | 1.7035 | 280.2147 | 150.8112
18.4113 | 301.5706 | -38.4355 | 229.8734 | 1.703 | 280.1352 | 150.7853
18.4134 | 301.6847 | -38.3891 | 229.8651 | 1.7034 | 280.1458 | 150.8423
18.4162 | 301.7751 | -38.4206 | 229.9267 | 1.7037 | 280.2225 | 150.8875
18.4186 | 301.8061 | -38.431 | 229.9474 | 1.7036 | 280.2484 | 150.903
18.421 | 301.796 | -38.3972 | 229.9103 | 1.7033 | 280.2096 | 150.898
18.4235 | 301.6837 | -38.4314 | 229.907 | 1.7025 | 280.1877 | 150.8419
18.4256 | 301.6344 | -38.431 | 229.8902 | 1.702 | 280.1626 | 150.8172
18.4281 | 301.6855 | -38.4337 | 229.9099 | 1.7021 | 280.1908 | 150.8427
18.4304 | 301.6556 | -38.4225 | 229.8888 | 1.7017 | 280.1647 | 150.8278
18.4329 | 301.6453 | -38.1903 | 229.6531 | 1.7014 | 279.9273 | 150.8226
18.4349 | 301.6981 | -38.3102 | 229.7906 | 1.7015 | 280.0737 | 150.8491
18.4373 | 301.6275 | -38.4242 | 229.8811 | 1.7009 | 280.1523 | 150.8137
18.4396 | 301.5569 | -38.5238 | 229.9572 | 1.7003 | 280.2166 | 150.7784
18.442 | 301.6284 | -38.4742 | 229.9314 | 1.7005 | 280.2028 | 150.8142
18.4443 | 301.6597 | -38.2471 | 229.7147 | 1.7004 | 279.9913 | 150.8298
18.4466 | 301.6505 | -38.3832 | 229.8478 | 1.7002 | 280.1228 | 150.8252
18.4492 | 301.6806 | -38.708 | 230.1826 | 1.7001 | 280.4627 | 150.8403
18.4517 | 301.6499 | -38.4566 | 229.921 | 1.6997 | 280.1959 | 150.8249
18.4542 | 301.5987 | -38.326 | 229.7733 | 1.6992 | 280.0398 | 150.7994
18.4567 | 301.6088 | -38.1908 | 229.6415 | 1.699 | 279.9096 | 150.8044
18.4594 | 301.5367 | -38.0615 | 229.4881 | 1.6984 | 279.7442 | 150.7683
18.4622 | 301.505 | -38.1466 | 229.5627 | 1.6979 | 279.8135 | 150.7525
18.4648 | 301.5552 | -38.0813 | 229.5141 | 1.698 | 279.7733 | 150.7776
18.4674 | 301.5446 | -38.3022 | 229.7315 | 1.6977 | 279.9889 | 150.7723
18.47 | 301.5951 | -38.435 | 229.8811 | 1.6977 | 280.1469 | 150.7975
18.4728 | 301.6449 | -38.1327 | 229.5954 | 1.6977 | 279.8696 | 150.8225
18.4754 | 301.675 | -38.1975 | 229.6702 | 1.6977 | 279.9494 | 150.8375
18.4784 | 301.6218 | -38.0755 | 229.5305 | 1.6971 | 279.8008 | 150.8109
18.4811 | 301.7331 | -38.1746 | 229.6667 | 1.6974 | 279.9556 | 150.8666
18.4838 | 301.7219 | -38.2169 | 229.7053 | 1.6971 | 279.9922 | 150.8609
18.4865 | 301.7313 | -38.3134 | 229.8049 | 1.6969 | 280.0935 | 150.8657
18.4894 | 301.7806 | -38.3579 | 229.8658 | 1.6969 | 280.1626 | 150.8903
18.4923 | 301.7684 | -38.4489 | 229.9528 | 1.6966 | 280.2475 | 150.8842
18.4949 | 301.7374 | -38.763 | 230.2565 | 1.6962 | 280.5461 | 150.8687
18.4976 | 301.7672 | -38.4098 | 229.9133 | 1.6961 | 280.2078 | 150.8836
18.5 | 301.6759 | -38.722 | 230.195 | 1.6954 | 280.4744 | 150.838
18.5029 | 301.6434 | -38.504 | 229.9662 | 1.695 | 280.2401 | 150.8217
18.5059 | 301.8146 | -38.4814 | 230.0007 | 1.6956 | 280.3031 | 150.9073
18.5084 | 301.9061 | -38.4342 | 229.984 | 1.6959 | 280.3016 | 150.953
18.5112 | 301.8538 | -38.7252 | 230.2575 | 1.6953 | 280.5665 | 150.9269
18.514 | 301.8219 | -38.5769 | 230.0986 | 1.6949 | 280.4022 | 150.9109
18.5169 | 301.7899 | -38.7585 | 230.2695 | 1.6945 | 280.5679 | 150.895
18.5194 | 301.7185 | -38.4102 | 229.8974 | 1.6939 | 280.1838 | 150.8592
18.5223 | 301.8084 | -38.8459 | 230.3631 | 1.6941 | 280.6645 | 150.9042
18.5249 | 301.7364 | -39.1586 | 230.6518 | 1.6934 | 280.9412 | 150.8682
18.5276 | 301.705 | -38.7387 | 230.2214 | 1.693 | 280.5056 | 150.8525
18.5303 | 301.7549 | -38.7517 | 230.2511 | 1.693 | 280.5435 | 150.8774
18.5329 | 301.6631 | -39.1663 | 230.6351 | 1.6923 | 280.9122 | 150.8315
18.5355 | 301.6114 | -38.6653 | 230.1168 | 1.6918 | 280.3854 | 150.8057
18.5382 | 301.7633 | -38.4949 | 229.9971 | 1.6924 | 280.2909 | 150.8816
18.5409 | 301.8134 | -38.5135 | 230.0324 | 1.6924 | 280.3346 | 150.9067
18.5436 | 301.7818 | -38.7342 | 230.2425 | 1.692 | 280.5395 | 150.8909
18.5462 | 301.7511 | -38.8369 | 230.335 | 1.6916 | 280.6268 | 150.8755
18.5487 | 301.6796 | -38.7468 | 230.2211 | 1.691 | 280.501 | 150.8398
18.5513 | 301.6483 | -38.6099 | 230.0737 | 1.6906 | 280.3484 | 150.8241
18.5537 | 301.6592 | -39.0031 | 230.4706 | 1.6904 | 280.7471 | 150.8296
18.5563 | 301.6281 | -38.6076 | 230.0647 | 1.69 | 280.3361 | 150.8141
18.5587 | 301.5977 | -38.7819 | 230.2289 | 1.6896 | 280.4952 | 150.7989
18.5612 | 301.6484 | -39.2329 | 230.6968 | 1.6897 | 280.9715 | 150.8242
18.5637 | 301.618 | -39.1334 | 230.5871 | 1.6893 | 280.8568 | 150.809
18.566 | 301.6288 | -39.1942 | 230.6515 | 1.6891 | 280.923 | 150.8144
18.5685 | 301.7002 | -39.1956 | 230.6767 | 1.6893 | 280.9601 | 150.8501
18.5713 | 301.7087 | -38.9495 | 230.4335 | 1.6891 | 280.7182 | 150.8543
18.5739 | 301.6776 | -38.6229 | 230.0965 | 1.6887 | 280.3761 | 150.8388
18.5764 | 301.6676 | -38.7494 | 230.2197 | 1.6884 | 280.4976 | 150.8338
18.5792 | 301.656 | -38.6197 | 230.0861 | 1.6881 | 280.3621 | 150.828
18.5814 | 301.5861 | -38.6184 | 230.0615 | 1.6875 | 280.3258 | 150.793
18.584 | 301.5751 | -38.8635 | 230.3029 | 1.6872 | 280.5654 | 150.7875
18.5865 | 301.565 | -38.2255 | 229.6616 | 1.6869 | 279.9224 | 150.7825
18.5895 | 301.5732 | -38.5368 | 229.9756 | 1.6867 | 280.2378 | 150.7866
18.592 | 301.6032 | -38.3697 | 229.8185 | 1.6866 | 280.0857 | 150.8016
18.5946 | 301.6132 | -38.977 | 230.4291 | 1.6864 | 280.698 | 150.8066
18.5972 | 301.6025 | -38.6599 | 230.1085 | 1.6861 | 280.3756 | 150.8013
18.5998 | 301.7139 | -38.4666 | 229.9523 | 1.6865 | 280.238 | 150.857
18.6025 | 301.7841 | -38.6035 | 230.1126 | 1.6866 | 280.4099 | 150.892
18.6051 | 301.7734 | -39.1559 | 230.6614 | 1.6863 | 280.957 | 150.8867
18.6079 | 301.7211 | -39.159 | 230.6471 | 1.6858 | 280.934 | 150.8606
18.6101 | 301.6715 | -38.4116 | 229.8832 | 1.6853 | 280.1618 | 150.8358
18.6127 | 301.6812 | -38.7224 | 230.1972 | 1.6852 | 280.4774 | 150.8406
18.6151 | 301.7324 | -38.8062 | 231.2981 | 1.6852 | 281.5868 | 150.8662
18.6177 | 301.7418 | -38.8071 | 230.3021 | 1.685 | 280.5924 | 150.8709
18.6203 | 301.7108 | -39.005 | 230.4897 | 1.6846 | 280.7748 | 150.8554
18.6226 | 301.7623 | -39.0905 | 230.5923 | 1.6847 | 280.8861 | 150.8812
18.6251 | 301.6912 | -39.1653 | 230.6434 | 1.6841 | 280.9253 | 150.8456
18.6276 | 301.7015 | -39.2861 | 230.7677 | 1.6839 | 281.0512 | 150.8507
18.6297 | 301.7129 | -39.1342 | 230.6196 | 1.6838 | 280.9051 | 150.8565
18.6324 | 301.7833 | -39.4911 | 230.9999 | 1.6839 | 281.2971 | 150.8916
18.635 | 301.7523 | -39.0473 | 230.5458 | 1.6835 | 280.8378 | 150.8761
18.6375 | 301.7825 | -39.0144 | 230.523 | 1.6835 | 280.8201 | 150.8913
18.6397 | 301.733 | -39.274 | 230.7661 | 1.683 | 281.0549 | 150.8665
18.6421 | 301.7432 | -39.1518 | 230.6473 | 1.6828 | 280.9378 | 150.8716
18.6448 | 301.7322 | -38.8923 | 230.3841 | 1.6825 | 280.6728 | 150.8661
18.6472 | 301.6818 | -39.0108 | 230.4858 | 1.682 | 280.7661 | 150.8409
18.6497 | 301.6714 | -39.0437 | 230.5152 | 1.6818 | 280.7938 | 150.8357
18.6522 | 301.6613 | -38.7783 | 230.2465 | 1.6815 | 280.5234 | 150.8307
18.6546 | 301.6309 | -38.4643 | 229.9223 | 1.6811 | 280.1941 | 150.8154
18.6571 | 301.6205 | -38.831 | 230.2856 | 1.6808 | 280.5557 | 150.8103
18.6597 | 301.7321 | -38.5819 | 230.0737 | 1.6812 | 280.3624 | 150.8661
18.6622 | 301.7624 | -38.6076 | 230.1095 | 1.6811 | 280.4032 | 150.8812
18.6648 | 301.711 | -38.9144 | 230.3991 | 1.6806 | 280.6843 | 150.8555
18.6672 | 301.6603 | -38.4305 | 229.8983 | 1.6801 | 280.175 | 150.8301
18.6698 | 301.6496 | -38.7851 | 230.2494 | 1.6798 | 280.5243 | 150.8248
18.6726 | 301.618 | -38.8896 | 230.3433 | 1.6794 | 280.613 | 150.809
18.6748 | 301.5681 | -38.8968 | 230.3339 | 1.6789 | 280.5953 | 150.7841
18.6772 | 301.5787 | -38.941 | 230.3816 | 1.6788 | 280.6447 | 150.7893
18.6797 | 301.4263 | -39.0865 | 230.4763 | 1.6778 | 280.7141 | 150.7132
18.6823 | 301.517 | -38.8463 | 230.2664 | 1.678 | 280.5192 | 150.7585
18.6849 | 301.5063 | -38.6324 | 230.0489 | 1.6777 | 280.2999 | 150.7531
18.6875 | 301.4956 | -38.831 | 230.2439 | 1.6774 | 280.4932 | 150.7478
18.6903 | 301.6263 | -38.7247 | 230.1812 | 1.6779 | 280.4522 | 150.8131
18.6929 | 301.6972 | -38.4994 | 229.9795 | 1.678 | 280.2624 | 150.8486
18.6954 | 301.7071 | -38.8216 | 230.305 | 1.6778 | 280.5896 | 150.8536
18.6983 | 301.6952 | -38.7418 | 230.2213 | 1.6775 | 280.5038 | 150.8476
18.7007 | 301.6042 | -38.9072 | 230.3563 | 1.6768 | 280.6237 | 150.8021
18.7033 | 301.5525 | -38.9013 | 230.3332 | 1.6763 | 280.592 | 150.7763
18.7057 | 301.5631 | -38.9 | 230.3354 | 1.6761 | 280.5959 | 150.7815
18.7083 | 301.5727 | -38.9635 | 230.4021 | 1.676 | 280.6643 | 150.7864
18.7109 | 301.6027 | -39.31 | 230.7586 | 1.6759 | 281.0257 | 150.8013
18.7134 | 301.6126 | -38.9995 | 230.4514 | 1.6757 | 280.7202 | 150.8063
18.7161 | 301.6625 | -39.2091 | 230.6777 | 1.6758 | 280.9548 | 150.8313
18.7186 | 301.6728 | -39.0554 | 230.5274 | 1.6756 | 280.8062 | 150.8364
18.721 | 301.7642 | -38.8504 | 230.3529 | 1.6759 | 280.6469 | 150.8821
18.7237 | 301.7939 | -39.1045 | 230.6169 | 1.6758 | 280.9158 | 150.8969
18.7263 | 301.7629 | -39.0527 | 230.5547 | 1.6754 | 280.8485 | 150.8814
18.7286 | 301.7534 | -39.1518 | 231.6507 | 1.6751 | 281.9429 | 150.8767
18.7311 | 301.6414 | -38.9126 | 230.3741 | 1.6743 | 280.6477 | 150.8207
18.7336 | 301.611 | -39.3271 | 230.7785 | 1.6739 | 281.047 | 150.8055
18.7359 | 301.6421 | -39.0496 | 230.5114 | 1.6739 | 280.7851 | 150.8211
18.7383 | 301.5914 | -39.119 | 230.5639 | 1.6734 | 280.8291 | 150.7957
18.7408 | 301.6219 | -39.1505 | 230.6055 | 1.6733 | 280.8759 | 150.811
18.7432 | 301.6321 | -39.4744 | 230.9328 | 1.6732 | 281.2049 | 150.8161
18.7456 | 301.6426 | -39.045 | 230.5069 | 1.673 | 280.7807 | 150.8213
18.748 | 301.6532 | -38.9107 | 230.3762 | 1.6728 | 280.6517 | 150.8266
18.7507 | 301.7031 | -39.1851 | 230.6672 | 1.6729 | 280.951 | 150.8515
18.753 | 301.6936 | -38.9689 | 230.4478 | 1.6726 | 280.7301 | 150.8468
18.7555 | 301.6629 | -39.0527 | 230.5214 | 1.6722 | 280.7985 | 150.8314
18.7579 | 301.6328 | -39.0027 | 230.4614 | 1.6719 | 280.7335 | 150.8164
18.7605 | 301.5408 | -39.2249 | 230.6529 | 1.6711 | 280.9097 | 150.7704
18.763 | 301.4898 | -38.9829 | 230.3939 | 1.6706 | 280.6422 | 150.7449
18.7656 | 301.4791 | -39.0676 | 230.475 | 1.6704 | 280.7216 | 150.7396
18.7679 | 301.4493 | -39.2816 | 230.6791 | 1.67 | 280.9207 | 150.7247
18.7704 | 301.4189 | -39.073 | 230.4604 | 1.6696 | 280.6969 | 150.7095
18.7731 | 301.4686 | -38.9729 | 230.3768 | 1.6696 | 280.6216 | 150.7343
18.7759 | 301.4773 | -39.2996 | 230.7064 | 1.6694 | 280.9526 | 150.7386
18.7784 | 301.4875 | -39.5371 | 230.9473 | 1.6693 | 281.1952 | 150.7437
18.7812 | 301.5571 | -39.1347 | 230.5681 | 1.6694 | 280.8277 | 150.7786
18.7838 | 301.5261 | -38.9509 | 230.374 | 1.669 | 280.6284 | 150.7631
18.7866 | 301.4942 | -38.9973 | 230.4098 | 1.6686 | 280.6588 | 150.7471
18.7892 | 301.5038 | -39.0248 | 230.4405 | 1.6684 | 280.6911 | 150.7519
18.792 | 301.4922 | -39.1613 | 230.5731 | 1.6681 | 280.8218 | 150.7461
18.7948 | 301.5013 | -39.2091 | 230.6239 | 1.6679 | 280.8741 | 150.7506
18.7974 | 301.5309 | -38.6229 | 230.0476 | 1.6678 | 280.3027 | 150.7654
18.8 | 301.4999 | -39.1924 | 230.6068 | 1.6674 | 280.8567 | 150.7499
18.8028 | 301.5089 | -39.1825 | 230.5999 | 1.6672 | 280.8513 | 150.7544
18.8054 | 301.5388 | -39.0415 | 230.4688 | 1.6671 | 280.7253 | 150.7694
18.8082 | 301.5069 | -38.8968 | 230.3135 | 1.6667 | 280.5646 | 150.7534
18.8109 | 301.5159 | -39.187 | 230.6067 | 1.6665 | 280.8593 | 150.7579
18.8133 | 301.6278 | -39.3632 | 230.8202 | 1.6669 | 281.0915 | 150.8139
18.8158 | 301.658 | -39.0964 | 230.5635 | 1.6668 | 280.8398 | 150.829
18.8187 | 301.6867 | -39.4149 | 230.8915 | 1.6667 | 281.1727 | 150.8434
18.8217 | 301.6745 | -39.4235 | 230.8961 | 1.6664 | 281.1752 | 150.8373
18.8241 | 301.6444 | -39.2717 | 230.7342 | 1.666 | 281.0083 | 150.8222
18.8266 | 301.5528 | -39.0793 | 230.5113 | 1.6653 | 280.7701 | 150.7764
18.8292 | 301.5624 | -38.9347 | 230.3699 | 1.6652 | 280.6303 | 150.7812
18.8317 | 301.4912 | -39.2329 | 230.6444 | 1.6646 | 280.8929 | 150.7456
18.8344 | 301.5005 | -39.2483 | 230.6629 | 1.6644 | 280.9129 | 150.7502
18.837 | 301.5503 | -39.3524 | 230.7836 | 1.6644 | 281.042 | 150.7752
18.8393 | 301.5208 | -39.0478 | 230.4691 | 1.664 | 280.7226 | 150.7604
18.842 | 301.5501 | -38.904 | 230.3351 | 1.664 | 280.5934 | 150.775
18.8443 | 301.6217 | -39.0248 | 230.4798 | 1.6641 | 280.7501 | 150.8109
18.8472 | 301.671 | -39.2654 | 230.7368 | 1.6641 | 281.0153 | 150.8355
18.8499 | 301.68 | -39.3438 | 230.8182 | 1.6639 | 281.0982 | 150.84
18.8525 | 301.7707 | -39.2473 | 230.7519 | 1.6642 | 281.047 | 150.8853
18.8551 | 301.7397 | -39.4996 | 230.9939 | 1.6638 | 281.2838 | 150.8698
18.8577 | 301.7087 | -39.4586 | 230.9426 | 1.6634 | 281.2273 | 150.8543
18.8602 | 301.678 | -39.387 | 230.8607 | 1.663 | 281.1404 | 150.839
18.8627 | 301.5056 | -39.5956 | 231.0119 | 1.6619 | 281.2628 | 150.7528
18.8653 | 301.4746 | -38.8558 | 230.2617 | 1.6615 | 280.5075 | 150.7373
18.8679 | 301.4839 | -39.123 | 230.532 | 1.6613 | 280.7794 | 150.742
18.8702 | 301.4541 | -39.0144 | 230.4135 | 1.661 | 280.6559 | 150.7271
18.8728 | 301.4032 | -38.9437 | 230.3258 | 1.6605 | 280.5597 | 150.7016
18.8752 | 301.5147 | -38.6954 | 230.1147 | 1.6608 | 280.3672 | 150.7574
18.8778 | 301.5446 | -39.0572 | 230.4865 | 1.6608 | 280.7439 | 150.7723
18.8806 | 301.6144 | -39.0869 | 230.5394 | 1.6609 | 280.8085 | 150.8072
18.8834 | 301.6636 | -38.9328 | 230.4017 | 1.6609 | 280.679 | 150.8318
18.8858 | 301.5727 | -39.0883 | 230.5269 | 1.6602 | 280.789 | 150.7863
18.8886 | 301.5611 | -39.0149 | 230.4497 | 1.6599 | 280.7098 | 150.7805
18.8913 | 301.57 | -39.3239 | 230.7616 | 1.6597 | 281.0233 | 150.785
18.894 | 301.4374 | -39.004 | 230.3975 | 1.6588 | 280.6371 | 150.7187
18.8965 | 301.4473 | -39.1424 | 230.5392 | 1.6586 | 280.7804 | 150.7236
18.8992 | 301.5579 | -39.1676 | 230.6013 | 1.659 | 280.8609 | 150.7789
18.9019 | 301.5671 | -39.3005 | 230.7373 | 1.6588 | 280.9985 | 150.7836
18.9045 | 301.5764 | -39.2203 | 230.6602 | 1.6586 | 280.9229 | 150.7882
18.9072 | 301.687 | -39.2708 | 230.7475 | 1.6589 | 281.0287 | 150.8435
18.9096 | 301.6769 | -39.6654 | 231.1388 | 1.6587 | 281.4182 | 150.8384
18.9125 | 301.665 | -39.4456 | 230.915 | 1.6584 | 281.1925 | 150.8325
18.9151 | 301.7154 | -39.6051 | 231.0913 | 1.6584 | 281.3772 | 150.8577
18.9174 | 301.6447 | -39.6438 | 231.1064 | 1.6578 | 281.3806 | 150.8224
18.9202 | 301.674 | -39.7213 | 231.1937 | 1.6577 | 281.4727 | 150.837
18.9226 | 301.6439 | -39.4668 | 230.9292 | 1.6574 | 281.2031 | 150.8219
18.925 | 301.5324 | -39.6249 | 231.0501 | 1.6566 | 281.3055 | 150.7662
18.9275 | 301.4413 | -39.5667 | 230.9615 | 1.6559 | 281.2017 | 150.7206
18.9298 | 301.4723 | -39.6497 | 231.0549 | 1.6558 | 281.3002 | 150.7361
18.9324 | 301.4616 | -39.4794 | 230.881 | 1.6555 | 281.1246 | 150.7308
18.9348 | 301.472 | -39.6862 | 231.0913 | 1.6554 | 281.3366 | 150.736
18.9376 | 301.6019 | -39.6132 | 231.0616 | 1.6558 | 281.3286 | 150.801
18.94 | 301.6532 | -39.6433 | 231.1088 | 1.6559 | 281.3843 | 150.8266
18.9423 | 301.7044 | -39.6794 | 231.1619 | 1.656 | 281.446 | 150.8522
18.945 | 301.6729 | -39.3969 | 230.8689 | 1.6556 | 281.1477 | 150.8364
18.9475 | 301.602 | -39.5659 | 231.0143 | 1.655 | 281.2813 | 150.801
18.9498 | 301.5516 | -39.5983 | 231.0299 | 1.6545 | 281.2885 | 150.7758
18.9522 | 301.5418 | -39.2505 | 230.6788 | 1.6542 | 280.9358 | 150.7709
18.955 | 301.4697 | -39.6213 | 231.0256 | 1.6536 | 281.2706 | 150.7349
18.9571 | 301.4813 | -39.1392 | 230.5474 | 1.6535 | 280.7943 | 150.7407
18.9594 | 301.4715 | -39.3465 | 230.7514 | 1.6532 | 280.9967 | 150.7358
18.9616 | 301.4423 | -39.5523 | 230.9475 | 1.6529 | 281.1879 | 150.7212
18.9641 | 301.4522 | -39.8403 | 231.2388 | 1.6527 | 281.4808 | 150.7261
18.9662 | 301.4435 | -39.2915 | 230.6871 | 1.6525 | 280.9277 | 150.7218
18.9688 | 301.4126 | -39.2046 | 230.5899 | 1.6521 | 280.8253 | 150.7063
18.9712 | 301.423 | -39.347 | 230.7357 | 1.652 | 280.9729 | 150.7115
18.9736 | 301.4739 | -38.9973 | 230.403 | 1.652 | 280.6487 | 150.737
18.9763 | 301.4424 | -39.2456 | 230.6408 | 1.6516 | 280.8812 | 150.7212
18.9786 | 301.4939 | -39.1707 | 230.5831 | 1.6517 | 280.832 | 150.7469
18.9809 | 301.4841 | -39.338 | 230.7471 | 1.6514 | 280.9944 | 150.742
18.9835 | 301.4733 | -39.2271 | 230.6326 | 1.6511 | 280.8782 | 150.7367
18.9859 | 301.5243 | -39.4375 | 230.86 | 1.6512 | 281.114 | 150.7621
18.9885 | 301.4936 | -39.2028 | 230.6151 | 1.6508 | 280.864 | 150.7468
18.9904 | 301.4855 | -38.9198 | 230.3294 | 1.6506 | 280.577 | 150.7428
18.9929 | 301.5362 | -39.1311 | 230.5576 | 1.6507 | 280.8136 | 150.7681
18.9952 | 301.6481 | -39.1076 | 230.5714 | 1.6511 | 280.8461 | 150.8241
18.9977 | 301.6579 | -39.1739 | 230.6409 | 1.6509 | 280.9173 | 150.829
18.9999 | 301.588 | -39.2645 | 230.7082 | 1.6503 | 280.9729 | 150.794
19.0022 | 301.6189 | -39.2617 | 230.7157 | 1.6503 | 280.9856 | 150.8095
19.0045 | 301.6296 | -38.9666 | 230.4242 | 1.6501 | 280.6958 | 150.8148
19.0071 | 301.6189 | -39.4037 | 230.8577 | 1.6499 | 281.1276 | 150.8095
19.0095 | 301.6698 | -39.6172 | 231.0882 | 1.6499 | 281.3665 | 150.8349
19.012 | 301.5989 | -38.8427 | 230.2901 | 1.6493 | 280.5566 | 150.7995
19.0144 | 301.6093 | -39.2252 | 230.676 | 1.6492 | 280.9443 | 150.8047
19.0165 | 301.5802 | -39.2821 | 230.7232 | 1.6488 | 280.9866 | 150.7901
19.0189 | 301.5501 | -39.347 | 230.7781 | 1.6485 | 281.0364 | 150.775
19.0212 | 301.581 | -39.0987 | 230.5401 | 1.6484 | 280.8036 | 150.7905
19.0237 | 301.6721 | -39.1928 | 230.6646 | 1.6487 | 280.9433 | 150.8361
19.0261 | 301.6013 | -39.4491 | 230.8973 | 1.6481 | 281.1641 | 150.8006
19.0289 | 301.5899 | -39.3393 | 230.7837 | 1.6478 | 281.0487 | 150.795
19.0312 | 301.5804 | -39.7096 | 231.1508 | 1.6476 | 281.4142 | 150.7902
19.0336 | 301.55 | -39.72 | 231.1511 | 1.6472 | 281.4094 | 150.775
19.0361 | 301.5399 | -39.4762 | 230.9039 | 1.6469 | 281.1605 | 150.7699
19.0386 | 301.4485 | -39.6407 | 231.0379 | 1.6462 | 281.2794 | 150.7243
19.041 | 301.3982 | -39.5843 | 230.9648 | 1.6458 | 281.1978 | 150.6991
19.0434 | 301.469 | -39.333 | 230.7371 | 1.6459 | 280.9819 | 150.7345
19.0457 | 301.4797 | -39.3762 | 230.7838 | 1.6458 | 281.0305 | 150.7399
19.0482 | 301.3887 | -39.6244 | 231.0017 | 1.6451 | 281.2331 | 150.6943
19.0509 | 301.3773 | -39.6736 | 231.0471 | 1.6448 | 281.2767 | 150.6887
19.0531 | 301.4291 | -39.6637 | 231.0545 | 1.6449 | 281.2926 | 150.7145
19.0558 | 301.4181 | -39.5055 | 230.8926 | 1.6446 | 281.1289 | 150.709
19.0582 | 301.4282 | -39.4253 | 230.8158 | 1.6444 | 281.0538 | 150.7141
19.0608 | 301.4579 | -39.6821 | 231.0825 | 1.6444 | 281.3255 | 150.729
19.0632 | 301.3469 | -39.6028 | 230.9662 | 1.6436 | 281.1907 | 150.6735
19.0657 | 301.3163 | -39.3636 | 230.7168 | 1.6432 | 280.9361 | 150.6581
19.0685 | 301.2847 | -39.2203 | 230.5629 | 1.6428 | 280.7771 | 150.6424
19.0713 | 301.2326 | -39.2384 | 230.5637 | 1.6423 | 280.7691 | 150.6163
19.074 | 301.3025 | -39.3411 | 230.6897 | 1.6424 | 280.9068 | 150.6513
19.0765 | 301.3123 | -39.2019 | 230.5537 | 1.6423 | 280.7725 | 150.6562
19.0793 | 301.3007 | -39.1906 | 230.5386 | 1.642 | 280.7554 | 150.6504
19.0818 | 301.3307 | -39.2041 | 230.5621 | 1.6419 | 280.7839 | 150.6654
19.0849 | 301.4396 | -39.6344 | 231.0287 | 1.6422 | 281.2686 | 150.7198
19.0875 | 301.4892 | -39.2645 | 230.6753 | 1.6422 | 280.9235 | 150.7446
19.0903 | 301.5588 | -39.6533 | 231.0873 | 1.6424 | 281.3471 | 150.7794
19.093 | 301.5474 | -39.5361 | 230.9663 | 1.6421 | 281.2242 | 150.7737
19.0956 | 301.5367 | -39.1726 | 230.5992 | 1.6418 | 280.8554 | 150.7684
19.0984 | 301.5049 | -39.474 | 230.89 | 1.6414 | 281.1408 | 150.7524
19.1012 | 301.473 | -39.3996 | 230.805 | 1.641 | 281.0505 | 150.7365
19.1036 | 301.3418 | -39.3415 | 230.7032 | 1.6401 | 280.9268 | 150.6709
19.1064 | 301.371 | -39.0829 | 230.4543 | 1.64 | 280.6828 | 150.6855
19.1086 | 301.4224 | -39.5127 | 230.9012 | 1.6401 | 281.1383 | 150.7112
19.1112 | 301.4116 | -39.2086 | 230.5935 | 1.6398 | 280.8288 | 150.7058
19.1135 | 301.483 | -39.547 | 230.9557 | 1.64 | 281.2029 | 150.7415
19.1164 | 301.5721 | -39.2095 | 230.6479 | 1.6402 | 280.91 | 150.7861
19.119 | 301.5816 | -39.237 | 230.6786 | 1.64 | 280.9422 | 150.7908
19.1217 | 301.5905 | -39.1847 | 230.6293 | 1.6398 | 280.8943 | 150.7952
19.1244 | 301.5996 | -39.0604 | 230.508 | 1.6396 | 280.7746 | 150.7998
19.1269 | 301.5491 | -38.9748 | 230.4056 | 1.6392 | 280.6637 | 150.7745
19.1292 | 301.5392 | -39.5776 | 231.0051 | 1.6389 | 281.2616 | 150.7696
19.1317 | 301.4078 | -39.4248 | 230.8085 | 1.638 | 281.0431 | 150.7039
19.1339 | 301.318 | -39.4469 | 230.8006 | 1.6374 | 281.0203 | 150.659
19.1364 | 301.3076 | -39.3604 | 230.7107 | 1.6371 | 280.9286 | 150.6538
19.139 | 301.3373 | -39.3266 | 230.6868 | 1.637 | 280.9096 | 150.6686
19.1413 | 301.3075 | -39.5483 | 230.8985 | 1.6367 | 281.1165 | 150.6538
19.1435 | 301.3387 | -39.4221 | 230.7827 | 1.6366 | 281.0058 | 150.6693
19.1461 | 301.4293 | -39.4046 | 230.7954 | 1.6369 | 281.0336 | 150.7146
19.1488 | 301.4786 | -39.2843 | 230.6916 | 1.6369 | 280.938 | 150.7393
19.151 | 301.4491 | -39.1851 | 230.5825 | 1.6366 | 280.8241 | 150.7246
19.1534 | 301.3382 | -39.5618 | 230.9223 | 1.6358 | 281.1453 | 150.6691
19.1557 | 301.2479 | -39.4861 | 230.8165 | 1.6351 | 281.0244 | 150.6239
19.158 | 301.2588 | -39.4496 | 230.7836 | 1.635 | 280.9934 | 150.6294
19.1601 | 301.1893 | -39.4911 | 230.8019 | 1.6344 | 281.0001 | 150.5946
19.1624 | 301.0585 | -39.3664 | 230.6336 | 1.6336 | 280.81 | 150.5292
19.1647 | 301.0897 | -39.3429 | 230.6205 | 1.6335 | 280.8021 | 150.5448
19.167 | 301.1609 | -39.528 | 230.8294 | 1.6337 | 281.0229 | 150.5805
19.1694 | 301.1915 | -39.2617 | 230.5733 | 1.6337 | 280.7719 | 150.5958
19.1715 | 301.3038 | -39.1266 | 230.4756 | 1.6341 | 280.6929 | 150.6519
19.1741 | 301.3739 | -39.3194 | 230.6918 | 1.6342 | 280.9207 | 150.6869
19.1764 | 301.3845 | -39.2221 | 230.598 | 1.6341 | 280.8288 | 150.6923
19.1785 | 301.3964 | -39.4451 | 230.825 | 1.634 | 281.0577 | 150.6982
19.181 | 301.4061 | -39.2032 | 230.5863 | 1.6338 | 280.8207 | 150.7031
19.1836 | 301.3752 | -39.3906 | 230.7634 | 1.6334 | 280.9926 | 150.6876
19.1857 | 301.4066 | -39.423 | 230.8063 | 1.6334 | 281.0407 | 150.7033
19.1881 | 301.3564 | -39.7682 | 231.1347 | 1.6329 | 281.3608 | 150.6782
19.1903 | 301.3272 | -39.7335 | 231.0903 | 1.6326 | 281.3115 | 150.6636
19.1927 | 301.3174 | -39.5087 | 230.8622 | 1.6323 | 281.0818 | 150.6587
19.1949 | 301.3081 | -39.61 | 230.9604 | 1.6321 | 281.1785 | 150.6541
19.1974 | 301.3586 | -39.7439 | 231.1112 | 1.6322 | 281.3376 | 150.6793
19.1997 | 301.45 | -39.3591 | 230.7568 | 1.6324 | 280.9985 | 150.725
19.2021 | 301.4399 | -39.3285 | 230.7229 | 1.6322 | 280.9628 | 150.7199
19.2045 | 301.3896 | -39.7335 | 231.1111 | 1.6317 | 281.3427 | 150.6948
19.2067 | 301.4006 | -39.4794 | 230.8607 | 1.6316 | 281.0941 | 150.7003
19.2091 | 301.3705 | -39.555 | 230.9262 | 1.6312 | 281.1547 | 150.6853
19.2115 | 301.3001 | -39.3587 | 230.7065 | 1.6307 | 280.9231 | 150.65
19.2141 | 301.3095 | -39.6984 | 231.0493 | 1.6305 | 281.2676 | 150.6548
19.2163 | 301.3003 | -39.4176 | 230.7654 | 1.6302 | 280.9821 | 150.6501
19.2185 | 301.2913 | -39.6884 | 231.0332 | 1.63 | 281.2485 | 150.6457
19.221 | 301.261 | -39.6947 | 231.0294 | 1.6296 | 281.2396 | 150.6305
19.2234 | 301.2105 | -39.3154 | 230.6333 | 1.6292 | 280.835 | 150.6052
19.2257 | 301.2009 | -39.2388 | 230.5535 | 1.6289 | 280.7537 | 150.6005
19.228 | 301.2519 | -39.4046 | 230.7363 | 1.629 | 280.945 | 150.626
19.2306 | 301.3623 | -39.0671 | 230.4356 | 1.6294 | 280.6627 | 150.6812
19.2329 | 301.4133 | -38.9594 | 230.3449 | 1.6294 | 280.5805 | 150.7067
19.2353 | 301.4038 | -39.1911 | 230.5734 | 1.6292 | 280.8074 | 150.7019
19.2376 | 301.3737 | -39.0604 | 230.4327 | 1.6288 | 280.6617 | 150.6869
19.2402 | 301.2623 | -39.2321 | 230.5673 | 1.628 | 280.7777 | 150.6312
19.2423 | 301.2534 | -38.9297 | 230.2619 | 1.6278 | 280.4708 | 150.6267
19.2446 | 301.2237 | -39.0648 | 230.3871 | 1.6274 | 280.591 | 150.6118
19.2472 | 301.1524 | -39.1991 | 230.4976 | 1.6269 | 280.6897 | 150.5762
19.2497 | 301.1422 | -39.3343 | 230.6294 | 1.6266 | 280.8198 | 150.5711
19.2525 | 301.1507 | -39.2384 | 230.5364 | 1.6264 | 280.7282 | 150.5754
19.2547 | 301.1418 | -39.2821 | 230.5771 | 1.6262 | 280.7674 | 150.5709
19.2574 | 301.2314 | -39.3046 | 230.6295 | 1.6264 | 280.8347 | 150.6157
19.26 | 301.3417 | -39.5303 | 230.8919 | 1.6268 | 281.1156 | 150.6709
19.2625 | 301.3312 | -39.6051 | 230.9632 | 1.6265 | 281.1851 | 150.6656
19.2651 | 301.3003 | -39.5172 | 230.865 | 1.6261 | 281.0818 | 150.6502
19.2676 | 301.2498 | -39.4956 | 230.8266 | 1.6256 | 281.0349 | 150.6249
19.2701 | 301.2192 | -39.9926 | 231.3134 | 1.6253 | 281.5166 | 150.6096
19.2727 | 301.2084 | -39.9781 | 231.2953 | 1.625 | 281.4967 | 150.6042
19.2753 | 301.2179 | -39.5731 | 230.8935 | 1.6248 | 281.0964 | 150.6089
19.2778 | 301.1469 | -39.7303 | 231.027 | 1.6242 | 281.2181 | 150.5734
19.2801 | 301.1373 | -39.9984 | 231.2919 | 1.624 | 281.4815 | 150.5687
19.2828 | 301.1061 | -39.7989 | 231.082 | 1.6236 | 281.2663 | 150.553
19.2856 | 301.0746 | -39.1667 | 230.4393 | 1.6232 | 280.6184 | 150.5373
19.2883 | 301.2045 | -39.647 | 230.9629 | 1.6237 | 281.1636 | 150.6022
19.291 | 301.2738 | -40.1376 | 231.4766 | 1.6238 | 281.6889 | 150.6369
19.2939 | 301.2823 | -40.129 | 231.4708 | 1.6236 | 281.6846 | 150.6412
19.2965 | 301.2914 | -39.9557 | 231.3006 | 1.6234 | 281.5158 | 150.6457
19.2993 | 301.2798 | -39.7569 | 231.0979 | 1.6231 | 281.3112 | 150.6399
19.3019 | 301.2085 | -39.9781 | 231.2953 | 1.6225 | 281.4968 | 150.6043
19.3048 | 301.2167 | -39.9557 | 231.2757 | 1.6223 | 281.4785 | 150.6084
19.3075 | 301.1654 | -40.0381 | 231.341 | 1.6218 | 281.5352 | 150.5827
19.3102 | 301.0935 | -39.9898 | 231.2687 | 1.6212 | 281.451 | 150.5468
19.313 | 301.1222 | -39.9687 | 231.2572 | 1.6212 | 281.4442 | 150.5611
19.3156 | 301.0711 | -39.8876 | 231.159 | 1.6207 | 281.3376 | 150.5356
19.3185 | 301.0998 | -39.8574 | 231.1384 | 1.6206 | 281.3217 | 150.5499
19.3211 | 301.1899 | -40.0539 | 231.3649 | 1.6208 | 281.5632 | 150.5949
19.3237 | 301.2194 | -40.0363 | 231.3572 | 1.6208 | 281.5604 | 150.6097
19.3265 | 301.2075 | -39.9268 | 231.2437 | 1.6205 | 281.4449 | 150.6037
19.3293 | 301.2768 | -40.0084 | 231.3484 | 1.6206 | 281.5612 | 150.6384
19.332 | 301.2456 | -39.6587 | 230.9883 | 1.6202 | 281.1959 | 150.6228
19.3348 | 301.1734 | -39.7191 | 231.0246 | 1.6196 | 281.2202 | 150.5867
19.3373 | 301.1227 | -39.8087 | 231.0973 | 1.6191 | 281.2844 | 150.5613
19.3398 | 301.0316 | -39.7015 | 230.9598 | 1.6184 | 281.1317 | 150.5158
19.3424 | 300.9805 | -40.1809 | 231.4221 | 1.618 | 281.5855 | 150.4902
19.345 | 301.0302 | -39.4803 | 230.7381 | 1.618 | 280.9098 | 150.5151
19.3475 | 301.0399 | -39.8583 | 231.1193 | 1.6178 | 281.2927 | 150.52
19.35 | 301.0298 | -39.8934 | 231.1511 | 1.6176 | 281.3227 | 150.5149
19.353 | 301.0981 | -39.7285 | 231.0089 | 1.6177 | 281.192 | 150.5491
19.3556 | 301.168 | -39.9025 | 231.2062 | 1.6178 | 281.4009 | 150.584
19.3581 | 301.1374 | -39.8426 | 231.1361 | 1.6175 | 281.3257 | 150.5687
19.3604 | 301.148 | -39.8511 | 231.1482 | 1.6173 | 281.3395 | 150.574
19.3633 | 301.0753 | -39.7768 | 231.0496 | 1.6167 | 281.2288 | 150.5376
19.3659 | 301.0245 | -39.8732 | 231.1291 | 1.6162 | 281.2999 | 150.5123
19.3685 | 301.0137 | -39.8024 | 231.0547 | 1.616 | 281.2237 | 150.5069
19.3709 | 300.883 | -39.5753 | 230.784 | 1.6151 | 280.9312 | 150.4415
19.3737 | 300.8713 | -39.3398 | 230.5446 | 1.6148 | 280.6899 | 150.4357
19.376 | 300.9421 | -39.7533 | 230.9817 | 1.615 | 281.1387 | 150.471
19.3788 | 300.9912 | -39.9935 | 231.2383 | 1.615 | 281.4035 | 150.4956
19.3815 | 301 | -39.8664 | 231.1141 | 1.6148 | 281.2808 | 150.5
19.3844 | 301.0686 | -40.335 | 231.6056 | 1.6149 | 281.7837 | 150.5343
19.3872 | 301.0771 | -40.0597 | 231.3331 | 1.6147 | 281.5127 | 150.5386
19.3902 | 301.0649 | -39.8596 | 231.129 | 1.6144 | 281.3064 | 150.5324
19.3929 | 301.0739 | -39.9682 | 231.2406 | 1.6142 | 281.4196 | 150.537
19.3955 | 301.0629 | -39.4298 | 230.6985 | 1.614 | 280.8756 | 150.5314
19.3985 | 300.9902 | -39.8889 | 231.1334 | 1.6133 | 281.2984 | 150.4951
19.4014 | 300.9984 | -39.5312 | 230.7784 | 1.6131 | 280.9448 | 150.4992
19.4043 | 300.8653 | -39.9331 | 231.1359 | 1.6122 | 281.2801 | 150.4326
19.4068 | 300.7745 | -39.8326 | 231.0052 | 1.6115 | 281.1343 | 150.3873
19.4095 | 300.8441 | -39.7849 | 230.9807 | 1.6117 | 281.1213 | 150.422
19.4123 | 300.9331 | -39.7447 | 230.9701 | 1.6119 | 281.1257 | 150.4666
19.415 | 301.0225 | -39.8285 | 231.0837 | 1.6121 | 281.2541 | 150.5112
19.4179 | 301.0911 | -40.0683 | 231.3464 | 1.6122 | 281.5282 | 150.5455
19.4204 | 301.1813 | -40.416 | 231.7242 | 1.6125 | 281.9211 | 150.5907
19.4231 | 301.1702 | -40.0619 | 231.3664 | 1.6122 | 281.5614 | 150.5851
19.4258 | 301.1592 | -40.0543 | 231.3551 | 1.6119 | 281.5483 | 150.5796
19.4279 | 300.9891 | -39.8705 | 231.1146 | 1.6109 | 281.2794 | 150.4945
19.4304 | 300.8782 | -39.6627 | 230.8698 | 1.6101 | 281.0162 | 150.4391
19.4327 | 300.8284 | -39.7024 | 230.8929 | 1.6097 | 281.031 | 150.4142
19.4349 | 300.7993 | -39.7975 | 230.9783 | 1.6093 | 281.1115 | 150.3996
19.4374 | 300.809 | -39.8326 | 231.0167 | 1.6092 | 281.1515 | 150.4045
19.4399 | 300.8589 | -40.1453 | 231.346 | 1.6092 | 281.4892 | 150.4295
19.4423 | 300.8893 | -40.2093 | 231.4201 | 1.6092 | 281.5684 | 150.4447
19.4447 | 300.9194 | -40.1606 | 231.3815 | 1.6091 | 281.5347 | 150.4597
19.4471 | 301.0505 | -40.1772 | 231.4418 | 1.6096 | 281.6169 | 150.5253
19.4496 | 301.0605 | -40.0444 | 231.3123 | 1.6095 | 281.489 | 150.5302
19.4517 | 301.0112 | -39.9565 | 231.208 | 1.609 | 281.3765 | 150.5056
19.4546 | 301.0197 | -40.1854 | 231.4397 | 1.6088 | 281.6097 | 150.5099
19.4568 | 300.9702 | -40.0164 | 231.2542 | 1.6084 | 281.4159 | 150.4851
19.4592 | 300.8999 | -39.9557 | 231.1701 | 1.6078 | 281.3201 | 150.45
19.4616 | 300.9099 | -39.734 | 230.9517 | 1.6077 | 281.1033 | 150.4549
19.4641 | 300.7789 | -39.9529 | 231.1269 | 1.6068 | 281.2568 | 150.3895
19.4665 | 300.7688 | -40.0133 | 231.184 | 1.6066 | 281.3121 | 150.3844
19.469 | 300.819 | -39.8434 | 231.0308 | 1.6066 | 281.1673 | 150.4095
19.4712 | 300.7698 | -39.7056 | 230.8766 | 1.6062 | 281.0049 | 150.3849
19.474 | 300.738 | -39.7777 | 230.9381 | 1.6058 | 281.0611 | 150.369
19.4764 | 300.8687 | -39.7849 | 230.9889 | 1.6063 | 281.1337 | 150.4344
19.4792 | 300.8573 | -39.8259 | 231.0261 | 1.606 | 281.169 | 150.4287
19.4816 | 300.8676 | -39.9867 | 231.1903 | 1.6058 | 281.3349 | 150.4338
19.4842 | 300.9169 | -39.7362 | 230.9562 | 1.6059 | 281.1091 | 150.4585
19.487 | 300.8653 | -40.0398 | 231.2426 | 1.6054 | 281.3868 | 150.4326
19.4896 | 300.7942 | -39.8668 | 231.0459 | 1.6048 | 281.1783 | 150.3971
19.4922 | 300.7633 | -39.9749 | 231.1437 | 1.6044 | 281.2709 | 150.3816
19.4949 | 300.7117 | -40.271 | 231.4226 | 1.6039 | 281.5412 | 150.3558
19.4976 | 300.7006 | -40.02 | 231.1679 | 1.6037 | 281.2847 | 150.3503
19.5 | 300.7106 | -39.8741 | 231.0254 | 1.6035 | 281.1438 | 150.3553
19.5031 | 300.698 | -40.1286 | 231.2757 | 1.6032 | 281.392 | 150.349
19.5054 | 300.7488 | -40.1439 | 231.3079 | 1.6033 | 281.4327 | 150.3744
19.5081 | 300.838 | -39.8911 | 231.0848 | 1.6035 | 281.2245 | 150.419
19.5108 | 300.8672 | -39.9583 | 231.1618 | 1.6034 | 281.3063 | 150.4336
19.5134 | 300.8162 | -39.8911 | 231.0776 | 1.6029 | 281.2136 | 150.4081
19.516 | 300.8856 | -40.2304 | 231.44 | 1.6031 | 281.5876 | 150.4428
19.5187 | 300.8544 | -40.2147 | 231.4139 | 1.6027 | 281.5563 | 150.4272
19.5212 | 300.8037 | -39.9944 | 231.1767 | 1.6022 | 281.3106 | 150.4018
19.524 | 300.8326 | -40.3723 | 231.5642 | 1.6022 | 281.703 | 150.4163
19.5264 | 300.8227 | -40.2349 | 231.4235 | 1.6019 | 281.5606 | 150.4113
19.5288 | 300.7723 | -40.38 | 231.5518 | 1.6015 | 281.6805 | 150.3861
19.5313 | 300.7822 | -40.4904 | 231.6655 | 1.6013 | 281.7959 | 150.3911
19.5337 | 300.7117 | -40.1236 | 231.2752 | 1.6007 | 281.3939 | 150.3559
19.5365 | 300.7205 | -40.3404 | 231.495 | 1.6006 | 281.615 | 150.3602
19.539 | 300.8307 | -40.5219 | 231.7132 | 1.6009 | 281.8516 | 150.4153
19.5416 | 300.9607 | -40.7558 | 231.9904 | 1.6014 | 282.1505 | 150.4803
19.5442 | 300.9499 | -40.7162 | 231.9472 | 1.6011 | 282.1055 | 150.4749
19.5466 | 300.9601 | -40.7144 | 231.9488 | 1.601 | 282.1089 | 150.4801
19.5491 | 300.8893 | -40.9364 | 232.1472 | 1.6004 | 282.2955 | 150.4447
19.5516 | 300.8389 | -40.808 | 232.002 | 1.5999 | 282.1419 | 150.4195
19.554 | 300.7885 | -40.513 | 231.6902 | 1.5995 | 281.8217 | 150.3943
19.5563 | 300.6784 | -40.9693 | 232.1098 | 1.5987 | 282.2229 | 150.3392
19.5591 | 300.6268 | -40.5738 | 231.6971 | 1.5982 | 281.8016 | 150.3134
19.5611 | 300.6587 | -40.9306 | 232.0646 | 1.5982 | 282.1743 | 150.3293
19.5636 | 300.7286 | -40.8904 | 232.0477 | 1.5984 | 282.1691 | 150.3643
19.5662 | 300.7179 | -40.7477 | 231.9014 | 1.5981 | 282.021 | 150.3589
19.5687 | 300.8082 | -40.6828 | 231.8666 | 1.5984 | 282.0013 | 150.4041
19.5707 | 300.8196 | -40.9261 | 232.1137 | 1.5983 | 282.2503 | 150.4098
19.5731 | 300.8097 | -40.6287 | 231.813 | 1.598 | 281.948 | 150.4049
19.5756 | 300.8398 | -40.3877 | 231.582 | 1.598 | 281.722 | 150.4199
19.5784 | 300.8281 | -40.4102 | 231.6006 | 1.5977 | 281.7386 | 150.414
19.5806 | 300.8188 | -40.5021 | 231.6894 | 1.5975 | 281.8259 | 150.4094
19.5829 | 300.6886 | -40.2458 | 231.3897 | 1.5966 | 281.5045 | 150.3443
19.5852 | 300.4784 | -39.9565 | 231.0304 | 1.5953 | 281.1101 | 150.2392
19.5877 | 300.4277 | -40.1079 | 231.1649 | 1.5949 | 281.2361 | 150.2138
19.5899 | 300.539 | -39.7718 | 230.8659 | 1.5953 | 280.9557 | 150.2695
19.5925 | 300.5885 | -39.8565 | 230.9671 | 1.5953 | 281.0652 | 150.2943
19.5951 | 300.6786 | -40.1322 | 231.2728 | 1.5956 | 281.3859 | 150.3393
19.5979 | 300.7473 | -40.3656 | 231.5291 | 1.5957 | 281.6536 | 150.3736
19.6006 | 300.7362 | -40.0182 | 231.178 | 1.5954 | 281.3007 | 150.3681
19.6031 | 300.7056 | -40.1255 | 231.2751 | 1.595 | 281.3927 | 150.3528
19.6059 | 300.7542 | -40.1344 | 231.3002 | 1.5951 | 281.4259 | 150.3771
19.6085 | 300.7033 | -40.1651 | 231.3139 | 1.5946 | 281.4311 | 150.3516
19.611 | 300.6526 | -40.2566 | 231.3885 | 1.5941 | 281.4973 | 150.3263
19.6137 | 300.6013 | -40.4814 | 231.5962 | 1.5937 | 281.6965 | 150.3007
19.616 | 300.4712 | -40.4007 | 231.4722 | 1.5928 | 281.5507 | 150.2356
19.6186 | 300.36 | -40.7698 | 231.8042 | 1.592 | 281.8642 | 150.18
19.6213 | 300.5297 | -39.9538 | 231.0448 | 1.5927 | 281.1331 | 150.2649
19.6236 | 300.6002 | -40.3476 | 231.4621 | 1.5928 | 281.5621 | 150.3001
19.6262 | 300.71 | -40.3296 | 231.4807 | 1.5932 | 281.599 | 150.355
19.6288 | 300.7996 | -40.2435 | 231.4244 | 1.5934 | 281.5577 | 150.3998
19.6311 | 300.7903 | -40.1844 | 231.3622 | 1.5932 | 281.494 | 150.3952
19.6339 | 300.8188 | -40.3075 | 231.4948 | 1.5931 | 281.6313 | 150.4094
19.6362 | 300.8293 | -40.5562 | 231.747 | 1.593 | 281.8853 | 150.4147
19.6388 | 300.7784 | -40.5188 | 231.6927 | 1.5925 | 281.8224 | 150.3892
19.6411 | 300.6483 | -40.4787 | 231.6092 | 1.5917 | 281.7172 | 150.3241
19.6436 | 300.5979 | -40.5468 | 231.6605 | 1.5912 | 281.7602 | 150.299
19.6459 | 300.4277 | -39.9435 | 231.0005 | 1.5902 | 281.0717 | 150.2138
19.6481 | 300.2778 | -39.738 | 231.745 | 1.5892 | 281.7913 | 150.1389
19.6504 | 300.3887 | -39.9272 | 230.9712 | 1.5896 | 281.036 | 150.1944
19.6529 | 300.4787 | -40.1011 | 231.1751 | 1.5898 | 281.2548 | 150.2393
19.6553 | 300.5293 | -40.2993 | 231.3901 | 1.5899 | 281.4784 | 150.2647
19.6577 | 300.5794 | -40.3017 | 231.4092 | 1.59 | 281.5058 | 150.2897
19.6602 | 300.4886 | -40.4769 | 231.5542 | 1.5893 | 281.6356 | 150.2443
19.6627 | 300.4784 | -40.2638 | 231.3377 | 1.5891 | 281.4174 | 150.2392
19.6649 | 300.5498 | -40.4535 | 231.5512 | 1.5892 | 281.6428 | 150.2749
19.6675 | 300.5387 | -40.3543 | 231.4483 | 1.589 | 281.538 | 150.2693
19.6698 | 300.4287 | -40.0624 | 231.1197 | 1.5882 | 281.1912 | 150.2144
19.6721 | 300.3391 | -39.9056 | 230.933 | 1.5876 | 280.9896 | 150.1696
19.6747 | 300.248 | -39.9498 | 230.9469 | 1.5869 | 280.9882 | 150.124
19.677 | 300.2783 | -39.9552 | 230.9624 | 1.5869 | 281.0088 | 150.1392
19.6796 | 300.3278 | -39.738 | 230.7617 | 1.5869 | 280.8163 | 150.1639
19.6822 | 300.4174 | -39.9939 | 231.0474 | 1.5872 | 281.117 | 150.2087
19.6851 | 300.4258 | -39.701 | 230.7573 | 1.587 | 280.8283 | 150.2129
19.6876 | 300.5157 | -39.765 | 230.8513 | 1.5872 | 280.9372 | 150.2578
19.6903 | 300.4842 | -39.7777 | 230.8535 | 1.5869 | 280.9342 | 150.2421
19.6929 | 300.4537 | -40.1286 | 231.1942 | 1.5865 | 281.2698 | 150.2268
19.6952 | 300.4641 | -40.3327 | 231.4018 | 1.5864 | 281.4792 | 150.2321
19.6978 | 300.433 | -40.0282 | 231.0869 | 1.586 | 281.1591 | 150.2165
19.7004 | 300.4222 | -40.2823 | 231.3374 | 1.5857 | 281.4078 | 150.2111
19.7027 | 300.3725 | -40.1548 | 231.1934 | 1.5853 | 281.2554 | 150.1862
19.7053 | 300.3216 | -40.1088 | 231.1304 | 1.5848 | 281.184 | 150.1608
19.7074 | 300.353 | -40.5778 | 231.6099 | 1.5848 | 281.6687 | 150.1765
19.7102 | 300.3416 | -40.5278 | 231.5561 | 1.5845 | 281.613 | 150.1708
19.7124 | 300.3524 | -40.3471 | 231.379 | 1.5844 | 281.4377 | 150.1762
19.715 | 300.4219 | -40.2466 | 231.3016 | 1.5846 | 281.372 | 150.211
19.7176 | 300.5315 | -40.403 | 231.4946 | 1.5849 | 281.5832 | 150.2658
19.7199 | 300.542 | -40.4075 | 231.5026 | 1.5848 | 281.5929 | 150.271
19.7221 | 300.4929 | -40.1881 | 231.2668 | 1.5843 | 281.3489 | 150.2464
19.7245 | 300.583 | -40.193 | 231.3017 | 1.5846 | 281.3989 | 150.2915
19.7271 | 300.5722 | -40.5584 | 231.6635 | 1.5843 | 281.7589 | 150.2861
19.7296 | 300.5219 | -40.4268 | 231.5152 | 1.5839 | 281.6022 | 150.261
19.732 | 300.4518 | -40.5688 | 231.6338 | 1.5833 | 281.7091 | 150.2259
19.7342 | 300.3623 | -40.3017 | 231.3369 | 1.5827 | 281.3973 | 150.1812
19.7366 | 300.3123 | -40.0791 | 231.0976 | 1.5823 | 281.1496 | 150.1561
19.7388 | 300.3231 | -40.2656 | 231.2877 | 1.5821 | 281.3415 | 150.1615
19.7412 | 300.2731 | -40.2088 | 231.2142 | 1.5817 | 281.2597 | 150.1365
19.7436 | 300.3033 | -39.9669 | 230.9824 | 1.5817 | 281.033 | 150.1517
19.746 | 300.3937 | -40.0074 | 231.053 | 1.5819 | 281.1187 | 150.1969
19.7487 | 300.3422 | -40.1822 | 231.2107 | 1.5814 | 281.2677 | 150.1711
19.7509 | 300.3332 | -39.8975 | 230.923 | 1.5812 | 280.9785 | 150.1666
19.7533 | 300.3431 | -40.1096 | 231.1384 | 1.5811 | 281.1956 | 150.1716
19.7559 | 300.3326 | -40.2724 | 231.2977 | 1.5808 | 281.3531 | 150.1663
19.7582 | 300.3428 | -39.7367 | 230.7654 | 1.5807 | 280.8225 | 150.1714
19.7609 | 300.3116 | -40.1836 | 231.2019 | 1.5803 | 281.2538 | 150.1558
19.7631 | 300.2221 | -40.1989 | 231.1873 | 1.5797 | 281.2244 | 150.1111
19.7657 | 300.2317 | -40.1844 | 231.176 | 1.5795 | 281.2147 | 150.1159
19.7681 | 300.2817 | -39.8304 | 230.8387 | 1.5796 | 280.8856 | 150.1408
19.7706 | 300.2311 | -39.9475 | 230.9389 | 1.5791 | 280.9774 | 150.1155
19.7733 | 300.22 | -39.9894 | 230.9771 | 1.5789 | 281.0138 | 150.11
19.776 | 300.249 | -39.9525 | 230.9499 | 1.5788 | 280.9914 | 150.1245
19.7787 | 300.3379 | -39.9754 | 231.0024 | 1.579 | 281.0588 | 150.169
19.7815 | 300.3463 | -39.9696 | 230.9994 | 1.5788 | 281.0571 | 150.1731
19.7844 | 300.3947 | -40.2651 | 231.3111 | 1.5789 | 281.3769 | 150.1974
19.7867 | 300.3247 | -40.4192 | 231.4418 | 1.5783 | 281.4959 | 150.1623
19.7893 | 300.2939 | -40.0943 | 231.1067 | 1.578 | 281.1556 | 150.1469
19.792 | 300.2427 | -40.1737 | 231.169 | 1.5775 | 281.2094 | 150.1213
19.7945 | 300.1523 | -40.2033 | 231.1685 | 1.5768 | 281.1938 | 150.0761
19.797 | 300.1218 | -40.1718 | 231.1268 | 1.5765 | 281.1471 | 150.0609
19.7997 | 300.1708 | -40.4088 | 231.3801 | 1.5765 | 281.4086 | 150.0854
19.802 | 300.1612 | -40.3813 | 231.3494 | 1.5763 | 281.3763 | 150.0806
19.8045 | 300.2309 | -40.5733 | 231.5647 | 1.5764 | 281.6032 | 150.1155
19.8071 | 300.3604 | -40.3137 | 231.3482 | 1.5769 | 281.4083 | 150.1802
19.8097 | 300.3697 | -40.2908 | 231.3284 | 1.5767 | 281.39 | 150.1848
19.8123 | 300.4391 | -40.4972 | 231.558 | 1.5769 | 281.6311 | 150.2195
19.8145 | 300.4498 | -40.6697 | 231.734 | 1.5767 | 281.809 | 150.2249
19.8173 | 300.3579 | -40.5084 | 231.5421 | 1.576 | 281.6018 | 150.179
19.8197 | 300.2679 | -40.1867 | 231.1904 | 1.5754 | 281.235 | 150.1339
19.8221 | 300.238 | -40.5468 | 231.5405 | 1.5751 | 281.5802 | 150.119
19.8244 | 300.068 | -40.2827 | 231.2198 | 1.574 | 281.2311 | 150.034
19.827 | 300.0973 | -40.4138 | 231.3606 | 1.574 | 281.3769 | 150.0487
19.8295 | 300.147 | -40.4611 | 231.4245 | 1.574 | 281.449 | 150.0735
19.8319 | 300.1772 | -40.6468 | 231.6203 | 1.574 | 281.6498 | 150.0886
19.8344 | 300.2468 | -40.6873 | 231.684 | 1.5741 | 281.7251 | 150.1234
19.8372 | 300.3957 | -40.7688 | 231.8151 | 1.5747 | 281.8811 | 150.1979
19.8397 | 300.4053 | -40.7238 | 231.7733 | 1.5745 | 281.8408 | 150.2026
19.8422 | 300.4348 | -40.777 | 231.8363 | 1.5745 | 281.9088 | 150.2174
19.8448 | 300.4841 | -40.6373 | 231.7131 | 1.5745 | 281.7938 | 150.2421
19.8475 | 300.3328 | -40.7756 | 231.8009 | 1.5735 | 281.8564 | 150.1664
19.8499 | 300.2027 | -40.6589 | 231.6409 | 1.5727 | 281.6746 | 150.1013
19.8526 | 300.1115 | -40.7256 | 231.6772 | 1.572 | 281.6957 | 150.0557
19.8548 | 300.002 | -40.7306 | 231.6457 | 1.5713 | 281.646 | 150.001
19.857 | 300.0127 | -40.6441 | 231.5627 | 1.5712 | 281.5649 | 150.0064
19.8597 | 300.0618 | -40.749 | 231.684 | 1.5712 | 281.6943 | 150.0309
19.862 | 300.0922 | -40.494 | 231.4391 | 1.5712 | 281.4545 | 150.0461
19.8646 | 300.2016 | -40.622 | 231.6036 | 1.5715 | 281.6372 | 150.1008
19.8673 | 300.2703 | -40.3764 | 231.3809 | 1.5716 | 281.426 | 150.1352
19.8697 | 300.3205 | -40.3904 | 231.4116 | 1.5717 | 281.4651 | 150.1603
19.8723 | 300.3498 | -40.4124 | 231.4434 | 1.5716 | 281.5017 | 150.1749
19.8749 | 300.2792 | -40.2237 | 231.2312 | 1.5711 | 281.2777 | 150.1396
19.8772 | 300.1695 | -40.2917 | 231.2626 | 1.5704 | 281.2908 | 150.0847
19.88 | 300.1377 | -40.2701 | 231.2304 | 1.57 | 281.2534 | 150.0689
19.8824 | 300.0277 | -39.9376 | 230.8612 | 1.5692 | 280.8659 | 150.0139
19.885 | 299.8564 | -39.966 | 230.8325 | 1.5682 | 280.8086 | 149.9282
19.8874 | 299.8666 | -39.8804 | 230.7503 | 1.568 | 280.7281 | 149.9333
19.8899 | 299.9562 | -40.4922 | 231.392 | 1.5683 | 281.3847 | 149.9781
19.8927 | 300.0649 | -40.1164 | 231.0524 | 1.5686 | 281.0633 | 150.0325
19.8953 | 300.1543 | -39.9926 | 230.9584 | 1.5688 | 280.9841 | 150.0771
19.8982 | 300.2424 | -39.706 | 230.7012 | 1.5691 | 280.7416 | 150.1212
19.9007 | 300.2919 | -40.3152 | 231.3269 | 1.5691 | 281.3756 | 150.146
19.9034 | 300.2605 | -40.2989 | 231.3001 | 1.5687 | 281.3435 | 150.1302
19.9058 | 300.2906 | -40.4584 | 231.4697 | 1.5687 | 281.5181 | 150.1453
19.9084 | 300.1998 | -40.5508 | 231.5318 | 1.568 | 281.5651 | 150.0999
19.9109 | 300.1492 | -40.4485 | 231.4126 | 1.5676 | 281.4375 | 150.0746
19.9135 | 300.0583 | -40.4427 | 231.3765 | 1.5669 | 281.3863 | 150.0292
19.9157 | 299.9893 | -40.0805 | 230.9913 | 1.5664 | 280.9895 | 149.9946
19.9182 | 299.9788 | -40.2299 | 231.1372 | 1.5662 | 281.1337 | 149.9894
19.9209 | 300.0077 | -40.2845 | 231.2015 | 1.5661 | 281.2028 | 150.0039
19.9236 | 300.0564 | -40.1579 | 231.0911 | 1.5661 | 281.1005 | 150.0282
19.9262 | 300.1256 | -40.266 | 231.2223 | 1.5663 | 281.2432 | 150.0628
19.9287 | 300.1355 | -40.3927 | 231.3523 | 1.5661 | 281.3748 | 150.0677
19.9314 | 300.0243 | -40.2128 | 231.1353 | 1.5654 | 281.1393 | 150.0121
19.9339 | 300.0338 | -40.1953 | 231.121 | 1.5652 | 281.1266 | 150.0169
19.9366 | 300.0427 | -40.4026 | 231.3312 | 1.565 | 281.3384 | 150.0214
19.9389 | 299.9531 | -40.1561 | 231.0549 | 1.5644 | 281.047 | 149.9765
19.9414 | 299.9626 | -40.5548 | 231.4567 | 1.5643 | 281.4505 | 149.9813
19.9439 | 299.8921 | -40.1723 | 231.0507 | 1.5637 | 281.0327 | 149.946
19.9463 | 299.8221 | -40.203 | 231.0581 | 1.5632 | 281.0285 | 149.9111
19.9488 | 299.7916 | -39.7929 | 230.6378 | 1.5628 | 280.6031 | 149.8958
19.9511 | 299.822 | -39.8583 | 230.7134 | 1.5628 | 280.6837 | 149.911
19.9537 | 299.8116 | -40.1029 | 230.9545 | 1.5625 | 280.9231 | 149.9058
19.9565 | 299.8199 | -39.9718 | 230.8262 | 1.5624 | 280.7961 | 149.9099
19.9591 | 299.9491 | -40.4215 | 231.3189 | 1.5628 | 281.3105 | 149.9746
19.9618 | 299.9777 | -40.3445 | 231.2515 | 1.5627 | 281.2478 | 149.9889
19.9642 | 300.0478 | -40.1804 | 231.1107 | 1.5629 | 281.1187 | 150.0239
19.9668 | 299.977 | -40.0263 | 230.933 | 1.5623 | 280.9292 | 149.9885
19.9695 | 299.9659 | -40.0426 | 230.9456 | 1.5621 | 280.94 | 149.983
19.9719 | 299.9357 | -39.9588 | 230.8518 | 1.5617 | 280.8411 | 149.9679
19.9747 | 299.904 | -40.5607 | 231.4431 | 1.5614 | 281.4271 | 149.952
19.9773 | 299.8932 | -40.0232 | 230.902 | 1.5611 | 280.8842 | 149.9466
19.9799 | 299.9024 | -40.5733 | 231.4552 | 1.5609 | 281.4389 | 149.9512
19.9826 | 299.8913 | -40.3638 | 231.242 | 1.5607 | 281.2239 | 149.9457
19.985 | 299.8811 | -40.1516 | 231.0264 | 1.5604 | 281.0066 | 149.9406
19.9875 | 299.9109 | -40.2701 | 231.1548 | 1.5604 | 281.14 | 149.9555
19.99 | 300.0007 | -40.5638 | 231.4784 | 1.5607 | 281.4785 | 150.0003
19.9928 | 300.029 | -40.9495 | 231.8736 | 1.5606 | 281.8784 | 150.0145
19.9955 | 300.0576 | -41.3122 | 232.2458 | 1.5605 | 282.2554 | 150.0288
19.998 | 300.0474 | -40.8752 | 231.8054 | 1.5603 | 281.8133 | 150.0237
20.0006 | 300.0563 | -41.104 | 232.0372 | 1.5601 | 282.0465 | 150.0281
20.0029 | 300.0666 | -40.9355 | 231.8721 | 1.56 | 281.8832 | 150.0333